## index
index | Re | Mach | Datasource
1 | 50000 | 0 | JavaFoil+Calcfoil stall+Eppler ext transition
2 | 50000 | 0 | XFOIL ncrit=9
3 | 50000 | 0.1 | JavaFoil+Calcfoil stall+Eppler ext transition
4 | 50000 | 0.1 | XFOIL ncrit=9
5 | 50000 | 0.25 | JavaFoil+Calcfoil stall+Eppler ext transition
6 | 50000 | 0.25 | XFOIL ncrit=9
7 | 50000 | 0.5 | JavaFoil+Calcfoil stall+Eppler ext transition
8 | 50000 | 0.5 | XFOIL ncrit=9
9 | 100000 | 0 | JavaFoil+Calcfoil stall+Eppler ext transition
10 | 100000 | 0 | XFOIL ncrit=9
11 | 100000 | 0.1 | JavaFoil+Calcfoil stall+Eppler ext transition
12 | 100000 | 0.1 | XFOIL ncrit=9
13 | 100000 | 0.25 | JavaFoil+Calcfoil stall+Eppler ext transition
14 | 100000 | 0.25 | XFOIL ncrit=9
15 | 100000 | 0.5 | JavaFoil+Calcfoil stall+Eppler ext transition
16 | 100000 | 0.5 | XFOIL ncrit=9
17 | 250000 | 0 | JavaFoil+Calcfoil stall+Eppler ext transition
18 | 250000 | 0 | XFOIL ncrit=9
19 | 250000 | 0.1 | JavaFoil+Calcfoil stall+Eppler ext transition
20 | 250000 | 0.1 | XFOIL ncrit=9
21 | 250000 | 0.25 | JavaFoil+Calcfoil stall+Eppler ext transition
22 | 250000 | 0.25 | XFOIL ncrit=9
23 | 250000 | 0.5 | JavaFoil+Calcfoil stall+Eppler ext transition
24 | 250000 | 0.5 | XFOIL ncrit=9
25 | 500000 | 0 | JavaFoil+Calcfoil stall+Eppler ext transition
26 | 500000 | 0 | XFOIL ncrit=9
27 | 500000 | 0.1 | JavaFoil+Calcfoil stall+Eppler ext transition
28 | 500000 | 0.1 | XFOIL ncrit=9
29 | 500000 | 0.25 | JavaFoil+Calcfoil stall+Eppler ext transition
30 | 500000 | 0.25 | XFOIL ncrit=9
31 | 500000 | 0.5 | JavaFoil+Calcfoil stall+Eppler ext transition
32 | 500000 | 0.5 | XFOIL ncrit=9
33 | 750000 | 0 | JavaFoil+Calcfoil stall+Eppler ext transition
34 | 750000 | 0 | XFOIL ncrit=9
35 | 750000 | 0.1 | JavaFoil+Calcfoil stall+Eppler ext transition
36 | 750000 | 0.1 | XFOIL ncrit=9
37 | 750000 | 0.25 | JavaFoil+Calcfoil stall+Eppler ext transition
38 | 750000 | 0.25 | XFOIL ncrit=9
39 | 750000 | 0.5 | JavaFoil+Calcfoil stall+Eppler ext transition
40 | 750000 | 0.5 | XFOIL ncrit=9
41 | 1000000 | 0 | JavaFoil+Calcfoil stall+Eppler ext transition
42 | 1000000 | 0 | XFOIL ncrit=9
43 | 1000000 | 0.1 | JavaFoil+Calcfoil stall+Eppler ext transition
44 | 1000000 | 0.1 | XFOIL ncrit=9
45 | 1000000 | 0.25 | JavaFoil+Calcfoil stall+Eppler ext transition
46 | 1000000 | 0.25 | XFOIL ncrit=9
47 | 1000000 | 0.5 | JavaFoil+Calcfoil stall+Eppler ext transition
48 | 1000000 | 0.5 | XFOIL ncrit=9
49 | 2000000 | 0 | JavaFoil+Calcfoil stall+Eppler ext transition
50 | 2000000 | 0 | XFOIL ncrit=9
51 | 2000000 | 0.1 | JavaFoil+Calcfoil stall+Eppler ext transition
52 | 2000000 | 0.1 | XFOIL ncrit=9
53 | 2000000 | 0.25 | JavaFoil+Calcfoil stall+Eppler ext transition
54 | 2000000 | 0.25 | XFOIL ncrit=9
55 | 2000000 | 0.5 | JavaFoil+Calcfoil stall+Eppler ext transition
56 | 2000000 | 0.5 | XFOIL ncrit=9
57 | 3000000 | 0 | JavaFoil+Calcfoil stall+Eppler ext transition
58 | 3000000 | 0 | XFOIL ncrit=9
59 | 3000000 | 0.1 | JavaFoil+Calcfoil stall+Eppler ext transition
60 | 3000000 | 0.1 | XFOIL ncrit=9
61 | 3000000 | 0.25 | JavaFoil+Calcfoil stall+Eppler ext transition
62 | 3000000 | 0.25 | XFOIL ncrit=9
63 | 3000000 | 0.5 | JavaFoil+Calcfoil stall+Eppler ext transition
64 | 3000000 | 0.5 | XFOIL ncrit=9
65 | 4000000 | 0 | JavaFoil+Calcfoil stall+Eppler ext transition
66 | 4000000 | 0 | XFOIL ncrit=9
67 | 4000000 | 0.1 | JavaFoil+Calcfoil stall+Eppler ext transition
68 | 4000000 | 0.1 | XFOIL ncrit=9
69 | 4000000 | 0.25 | JavaFoil+Calcfoil stall+Eppler ext transition
70 | 4000000 | 0.25 | XFOIL ncrit=9
71 | 4000000 | 0.5 | JavaFoil+Calcfoil stall+Eppler ext transition
72 | 4000000 | 0.5 | XFOIL ncrit=9
73 | 5000000 | 0 | JavaFoil+Calcfoil stall+Eppler ext transition
74 | 5000000 | 0 | XFOIL ncrit=9
75 | 5000000 | 0.1 | JavaFoil+Calcfoil stall+Eppler ext transition
76 | 5000000 | 0.1 | XFOIL ncrit=9
77 | 5000000 | 0.25 | JavaFoil+Calcfoil stall+Eppler ext transition
78 | 5000000 | 0.25 | XFOIL ncrit=9
79 | 5000000 | 0.5 | JavaFoil+Calcfoil stall+Eppler ext transition
80 | 5000000 | 0.5 | XFOIL ncrit=9
81 | 6000000 | 0 | JavaFoil+Calcfoil stall+Eppler ext transition
82 | 6000000 | 0 | XFOIL ncrit=9
83 | 6000000 | 0.1 | JavaFoil+Calcfoil stall+Eppler ext transition
84 | 6000000 | 0.1 | XFOIL ncrit=9
85 | 6000000 | 0.25 | JavaFoil+Calcfoil stall+Eppler ext transition
86 | 6000000 | 0.25 | XFOIL ncrit=9
87 | 6000000 | 0.5 | JavaFoil+Calcfoil stall+Eppler ext transition
88 | 6000000 | 0.5 | XFOIL ncrit=9
89 | 7000000 | 0 | JavaFoil+Calcfoil stall+Eppler ext transition
90 | 7000000 | 0 | XFOIL ncrit=9
91 | 7000000 | 0.1 | JavaFoil+Calcfoil stall+Eppler ext transition
92 | 7000000 | 0.1 | XFOIL ncrit=9
93 | 7000000 | 0.25 | JavaFoil+Calcfoil stall+Eppler ext transition
94 | 7000000 | 0.25 | XFOIL ncrit=9
95 | 7000000 | 0.5 | JavaFoil+Calcfoil stall+Eppler ext transition
96 | 7000000 | 0.5 | XFOIL ncrit=9
97 | 8000000 | 0 | JavaFoil+Calcfoil stall+Eppler ext transition
98 | 8000000 | 0 | XFOIL ncrit=9
99 | 8000000 | 0.1 | JavaFoil+Calcfoil stall+Eppler ext transition
100 | 8000000 | 0.1 | XFOIL ncrit=9
101 | 8000000 | 0.25 | JavaFoil+Calcfoil stall+Eppler ext transition
102 | 8000000 | 0.25 | XFOIL ncrit=9
103 | 8000000 | 0.5 | JavaFoil+Calcfoil stall+Eppler ext transition
104 | 8000000 | 0.5 | XFOIL ncrit=9
105 | 10000000 | 0 | JavaFoil+Calcfoil stall+Eppler ext transition
106 | 10000000 | 0 | XFOIL ncrit=9
107 | 10000000 | 0.1 | JavaFoil+Calcfoil stall+Eppler ext transition
108 | 10000000 | 0.1 | XFOIL ncrit=9
109 | 10000000 | 0.25 | JavaFoil+Calcfoil stall+Eppler ext transition
110 | 10000000 | 0.25 | XFOIL ncrit=9
111 | 10000000 | 0.5 | JavaFoil+Calcfoil stall+Eppler ext transition
112 | 10000000 | 0.5 | XFOIL ncrit=9
113 | 12000000 | 0 | JavaFoil+Calcfoil stall+Eppler ext transition
114 | 12000000 | 0 | XFOIL ncrit=9
115 | 12000000 | 0.1 | JavaFoil+Calcfoil stall+Eppler ext transition
116 | 12000000 | 0.1 | XFOIL ncrit=9
117 | 12000000 | 0.25 | JavaFoil+Calcfoil stall+Eppler ext transition
118 | 12000000 | 0.25 | XFOIL ncrit=9
119 | 12000000 | 0.5 | JavaFoil+Calcfoil stall+Eppler ext transition
120 | 12000000 | 0.5 | XFOIL ncrit=9
121 | 14000000 | 0 | JavaFoil+Calcfoil stall+Eppler ext transition
122 | 14000000 | 0 | XFOIL ncrit=9
123 | 14000000 | 0.1 | JavaFoil+Calcfoil stall+Eppler ext transition
124 | 14000000 | 0.1 | XFOIL ncrit=9
125 | 14000000 | 0.25 | JavaFoil+Calcfoil stall+Eppler ext transition
126 | 14000000 | 0.25 | XFOIL ncrit=9
127 | 14000000 | 0.5 | JavaFoil+Calcfoil stall+Eppler ext transition
128 | 14000000 | 0.5 | XFOIL ncrit=9
129 | 16000000 | 0 | JavaFoil+Calcfoil stall+Eppler ext transition
130 | 16000000 | 0 | XFOIL ncrit=9
131 | 16000000 | 0.1 | JavaFoil+Calcfoil stall+Eppler ext transition
132 | 16000000 | 0.1 | XFOIL ncrit=9
133 | 16000000 | 0.25 | JavaFoil+Calcfoil stall+Eppler ext transition
134 | 16000000 | 0.25 | XFOIL ncrit=9
135 | 16000000 | 0.5 | JavaFoil+Calcfoil stall+Eppler ext transition
136 | 16000000 | 0.5 | XFOIL ncrit=9
137 | 18000000 | 0 | JavaFoil+Calcfoil stall+Eppler ext transition
138 | 18000000 | 0 | XFOIL ncrit=9
139 | 18000000 | 0.1 | JavaFoil+Calcfoil stall+Eppler ext transition
140 | 18000000 | 0.1 | XFOIL ncrit=9
141 | 18000000 | 0.25 | JavaFoil+Calcfoil stall+Eppler ext transition
142 | 18000000 | 0.25 | XFOIL ncrit=9
143 | 18000000 | 0.5 | JavaFoil+Calcfoil stall+Eppler ext transition
144 | 18000000 | 0.5 | XFOIL ncrit=9
145 | 20000000 | 0 | JavaFoil+Calcfoil stall+Eppler ext transition
146 | 20000000 | 0 | XFOIL ncrit=9
147 | 20000000 | 0.1 | JavaFoil+Calcfoil stall+Eppler ext transition
148 | 20000000 | 0.1 | XFOIL ncrit=9
149 | 20000000 | 0.25 | JavaFoil+Calcfoil stall+Eppler ext transition
150 | 20000000 | 0.25 | XFOIL ncrit=9
151 | 20000000 | 0.5 | JavaFoil+Calcfoil stall+Eppler ext transition
152 | 20000000 | 0.5 | XFOIL ncrit=9

## 1. Re 50k Mach 0.00 (1)
BIGFOIL.COM POLAR EXPORT
NACA67-516 a=0.5
NACA67-516 a=0.5 |  |  |  | Cl Max: | 1.294 | at alpha= | 8 | deg
JavaFoil+Calcfoil stall+Eppler ext transition |  |  |  | L/D Max: | 41.324 | at alpha= | 6.5 | deg
Re: | 50000 |  |  | Cd Min: | 0.02046 | at alpha= | -1 | deg
Mach: | 0 |  |  | Cl=0 at alpha= | -3.3469 | deg
|  |  |  | @ Cl=0.1, Cd= | 0.021528
|  |  |  | @ Cl=0.4, Cd= | 0.021085
|  |  |  | @ Cl=0.6, Cd= | 0.021914
alpha (deg) | Cl | Cd | Cm | Cl/Cd
-19.5 | -0.618 | 0.30863 | -0.008 | -2.004
-19 | -0.635 | 0.28908 | -0.008 | -2.195
-18.5 | -0.651 | 0.27876 | -0.011 | -2.337
-18 | -0.665 | 0.24708 | -0.009 | -2.69
-17.5 | -0.678 | 0.24016 | -0.009 | -2.823
-17 | -0.69 | 0.22641 | -0.009 | -3.047
-16.5 | -0.7 | 0.21319 | -0.01 | -3.285
-16 | -0.709 | 0.19822 | -0.01 | -3.576
-15.5 | -0.717 | 0.17628 | -0.014 | -4.069
-15 | -0.721 | 0.17058 | -0.015 | -4.226
-14.5 | -0.722 | 0.15768 | -0.015 | -4.579
-14 | -0.721 | 0.14754 | -0.016 | -4.884
-13.5 | -0.716 | 0.13577 | -0.017 | -5.272
-13 | -0.708 | 0.12813 | -0.018 | -5.523
-12.5 | -0.696 | 0.11901 | -0.018 | -5.847
-12 | -0.679 | 0.11742 | -0.017 | -5.786
-11.5 | -0.66 | 0.11087 | -0.017 | -5.957
-11 | -0.638 | 0.10406 | -0.018 | -6.132
-10.5 | -0.612 | 0.09628 | -0.019 | -6.359
-10 | -0.583 | 0.08752 | -0.019 | -6.663
-9.5 | -0.549 | 0.08272 | -0.02 | -6.637
-9 | -0.512 | 0.07686 | -0.02 | -6.658
-8.5 | -0.473 | 0.07254 | -0.021 | -6.516
-8 | -0.432 | 0.06803 | -0.022 | -6.35
-7.5 | -0.39 | 0.06312 | -0.022 | -6.177
-7 | -0.346 | 0.05941 | -0.023 | -5.83
-6.5 | -0.302 | 0.05613 | -0.024 | -5.374
-6 | -0.256 | 0.05319 | -0.025 | -4.81
-5.5 | -0.209 | 0.05009 | -0.026 | -4.176
-5 | -0.162 | 0.04765 | -0.028 | -3.394
-4.5 | -0.114 | 0.04531 | -0.029 | -2.507
-4 | -0.065 | 0.04347 | -0.03 | -1.49
-3.5 | -0.015 | 0.0417 | -0.032 | -0.371
-3 | 0.034 | 0.04018 | -0.033 | 0.853
-2.5 | 0.103 | 0.02068 | -0.063 | 4.967
-2 | 0.164 | 0.02058 | -0.065 | 7.965
-1.5 | 0.226 | 0.02049 | -0.066 | 11.026
-1 | 0.279 | 0.02046 | -0.065 | 13.653
-0.5 | 0.339 | 0.02057 | -0.066 | 16.48
0 | 0.396 | 0.02107 | -0.067 | 18.789
0.5 | 0.455 | 0.02129 | -0.069 | 21.369
1 | 0.514 | 0.02147 | -0.07 | 23.941
1.5 | 0.573 | 0.02177 | -0.071 | 26.336
2 | 0.633 | 0.02209 | -0.073 | 28.643
2.5 | 0.692 | 0.02249 | -0.074 | 30.796
3 | 0.752 | 0.0229 | -0.075 | 32.826
3.5 | 0.806 | 0.02336 | -0.077 | 34.528
4 | 0.864 | 0.0239 | -0.078 | 36.14
4.5 | 0.92 | 0.02451 | -0.079 | 37.548
5 | 0.976 | 0.02517 | -0.08 | 38.788
5.5 | 1.032 | 0.02588 | -0.082 | 39.866
6 | 1.086 | 0.02667 | -0.083 | 40.699
6.5 | 1.137 | 0.02751 | -0.084 | 41.324
7 | 1.2 | 0.03216 | -0.087 | 37.327
7.5 | 1.249 | 0.03331 | -0.088 | 37.483
8 | 1.294 | 0.03454 | -0.089 | 37.475
8.5 | 1.12 | 0.06323 | -0.047 | 17.713
9 | 1.153 | 0.06757 | -0.046 | 17.068
9.5 | 1.183 | 0.07176 | -0.046 | 16.486
10 | 1.208 | 0.07726 | -0.045 | 15.638
10.5 | 1.23 | 0.08318 | -0.043 | 14.786
11 | 1.249 | 0.08908 | -0.043 | 14.015
11.5 | 1.262 | 0.09482 | -0.038 | 13.306
12 | 1.273 | 0.10282 | -0.037 | 12.379
12.5 | 1.28 | 0.11017 | -0.037 | 11.617
13 | 1.283 | 0.11662 | -0.037 | 11.001

## 2. Re 50k Mach 0.00 (2)
BIGFOIL.COM POLAR EXPORT
NACA67-516 a=0.5
NACA67-516 a=0.5 |  |  |  | Cl Max: | 1.1699 | at alpha= | 14 | deg
XFOIL ncrit=9 |  |  |  | L/D Max: | 20.1874 | at alpha= | 12.5 | deg
Re: | 50000 |  |  | Cd Min: | 0.21276 | at alpha= | 19 | deg
Mach: | 0 |  |  | Cl=0 at alpha= | 2.5535 | deg
|  |  |  | @ Cl=0.1, Cd= | 0.059973
|  |  |  | @ Cl=0.4, Cd= | 0.084491
|  |  |  | @ Cl=0.6, Cd= | 0.082302
alpha (deg) | Cl | Cd | Cm | Cl/Cd
-9.5 | -0.5199 | 0.13462 | -0.0179 | -3.862
-9 | -0.4997 | 0.12743 | -0.0143 | -3.9214
-8.5 | -0.5064 | 0.12242 | -0.0104 | -4.1366
-8 | -0.5208 | 0.11725 | -0.0061 | -4.4418
-7.5 | -0.525 | 0.11227 | -0.0008 | -4.6762
-7 | -0.5591 | 0.10864 | 0.0071 | -5.1464
-6.5 | -0.5057 | 0.10353 | 0.0129 | -4.8846
-6 | -0.4532 | 0.09982 | 0.0187 | -4.5402
-5 | -0.4725 | 0.08964 | 0.0284 | -5.2711
-4.5 | -0.708 | 0.06192 | 0.0098 | -11.4341
-4 | -0.674 | 0.05461 | 0.0124 | -12.3421
-3.5 | -0.6372 | 0.04991 | 0.0154 | -12.767
-3 | -0.599 | 0.04665 | 0.018 | -12.8403
-2.5 | -0.5565 | 0.04402 | 0.0201 | -12.642
-2 | -0.5129 | 0.04191 | 0.0213 | -12.2381
-1.5 | -0.1744 | 0.04763 | -0.0224 | -3.6616
-1 | -0.1508 | 0.04818 | -0.0186 | -3.1299
-0.5 | -0.128 | 0.04878 | -0.0149 | -2.624
0 | -0.1057 | 0.04944 | -0.0113 | -2.1379
0.5 | -0.0839 | 0.05015 | -0.0077 | -1.673
1 | -0.0625 | 0.05092 | -0.0041 | -1.2274
1.5 | -0.0417 | 0.05173 | -0.0006 | -0.80611
2 | -0.0215 | 0.05261 | 0.003 | -0.40867
2.5 | -0.002 | 0.05353 | 0.0065 | -0.037362
3 | 0.0167 | 0.05453 | 0.0099 | 0.30625
3.5 | 0.0346 | 0.05559 | 0.0133 | 0.62241
4 | 0.0699 | 0.05794 | 0.0129 | 1.2064
4.5 | 0.1235 | 0.06156 | 0.0084 | 2.0062
5.5 | 0.1985 | 0.06702 | 0.0061 | 2.9618
6 | 0.2316 | 0.06963 | 0.0059 | 3.3262
6.5 | 0.2655 | 0.07315 | 0.0054 | 3.6295
7 | 0.2898 | 0.07525 | 0.0064 | 3.8512
7.5 | 0.3185 | 0.07858 | 0.0065 | 4.0532
8 | 0.3578 | 0.08251 | 0.0052 | 4.3364
8.5 | 0.3806 | 0.08488 | 0.0061 | 4.484
9 | 0.4974 | 0.08254 | 0.0024 | 6.0262
9.5 | 0.5551 | 0.08281 | 0.0025 | 6.7033
10 | 0.617 | 0.08211 | 0.0033 | 7.5143
10.5 | 0.6949 | 0.07831 | 0.0051 | 8.8737
11.5 | 0.9477 | 0.04708 | 0.0215 | 20.1296
12 | 1.0059 | 0.04992 | 0.0231 | 20.1502
12.5 | 1.0881 | 0.0539 | 0.0208 | 20.1874
13 | 1.161 | 0.0599 | 0.0183 | 19.3823
13.5 | 1.1448 | 0.06566 | 0.025 | 17.4353
14 | 1.1699 | 0.07297 | 0.0264 | 16.0326
14.5 | 1.1246 | 0.08013 | 0.0332 | 14.0347
15 | 1.0753 | 0.08883 | 0.0378 | 12.1051
16 | 0.8639 | 0.12415 | 0.0315 | 6.9585
17 | 0.6809 | 0.18773 | -0.0083 | 3.627
17.5 | 0.6858 | 0.19371 | -0.011 | 3.5403
18 | 0.6985 | 0.20012 | -0.0133 | 3.4904
18.5 | 0.709 | 0.20647 | -0.0161 | 3.4339
19 | 0.7224 | 0.21276 | -0.0187 | 3.3954

## 3. Re 50k Mach 0.10 (1)
BIGFOIL.COM POLAR EXPORT
NACA67-516 a=0.5
NACA67-516 a=0.5 |  |  |  | Cl Max: | 1.299 | at alpha= | 8 | deg
JavaFoil+Calcfoil stall+Eppler ext transition |  |  |  | L/D Max: | 41.142 | at alpha= | 6.5 | deg
Re: | 50000 |  |  | Cd Min: | 0.02056 | at alpha= | -1 | deg
Mach: | 0.1 |  |  | Cl=0 at alpha= | -3.34 | deg
|  |  |  | @ Cl=0.1, Cd= | 0.0216
|  |  |  | @ Cl=0.4, Cd= | 0.021128
|  |  |  | @ Cl=0.6, Cd= | 0.021968
alpha (deg) | Cl | Cd | Cm | Cl/Cd
-19 | -0.588 | 0.31163 | -0.008 | -1.887
-18.5 | -0.607 | 0.27696 | -0.008 | -2.191
-18 | -0.624 | 0.26491 | -0.009 | -2.357
-17.5 | -0.641 | 0.25294 | -0.009 | -2.535
-17 | -0.656 | 0.23373 | -0.009 | -2.809
-16.5 | -0.67 | 0.21805 | -0.009 | -3.074
-16 | -0.682 | 0.20352 | -0.01 | -3.351
-15.5 | -0.693 | 0.18796 | -0.014 | -3.689
-15 | -0.7 | 0.17854 | -0.015 | -3.923
-14.5 | -0.705 | 0.16684 | -0.015 | -4.224
-14 | -0.706 | 0.14932 | -0.016 | -4.729
-13.5 | -0.704 | 0.13633 | -0.017 | -5.163
-13 | -0.698 | 0.12981 | -0.018 | -5.379
-12.5 | -0.689 | 0.12446 | -0.018 | -5.533
-12 | -0.674 | 0.12101 | -0.017 | -5.571
-11.5 | -0.657 | 0.11066 | -0.017 | -5.936
-11 | -0.636 | 0.10358 | -0.018 | -6.14
-10.5 | -0.611 | 0.09615 | -0.019 | -6.356
-10 | -0.583 | 0.08899 | -0.019 | -6.551
-9.5 | -0.549 | 0.08273 | -0.02 | -6.64
-9 | -0.513 | 0.07775 | -0.021 | -6.592
-8.5 | -0.474 | 0.07221 | -0.021 | -6.561
-8 | -0.433 | 0.06799 | -0.022 | -6.37
-7.5 | -0.391 | 0.06367 | -0.022 | -6.143
-7 | -0.348 | 0.05989 | -0.023 | -5.804
-6.5 | -0.303 | 0.05619 | -0.024 | -5.389
-6 | -0.257 | 0.05342 | -0.025 | -4.81
-5.5 | -0.21 | 0.05035 | -0.026 | -4.173
-5 | -0.162 | 0.04772 | -0.028 | -3.404
-4.5 | -0.114 | 0.04536 | -0.029 | -2.516
-4 | -0.065 | 0.04359 | -0.031 | -1.493
-3.5 | -0.016 | 0.04174 | -0.032 | -0.372
-3 | 0.034 | 0.04031 | -0.033 | 0.854
-2.5 | 0.103 | 0.02075 | -0.064 | 4.975
-2 | 0.165 | 0.02068 | -0.065 | 7.967
-1.5 | 0.227 | 0.02059 | -0.066 | 11.028
-1 | 0.281 | 0.02056 | -0.065 | 13.655
-0.5 | 0.341 | 0.02067 | -0.067 | 16.477
0 | 0.398 | 0.02112 | -0.068 | 18.839
0.5 | 0.457 | 0.02134 | -0.069 | 21.424
1 | 0.517 | 0.02155 | -0.07 | 23.973
1.5 | 0.576 | 0.02182 | -0.072 | 26.405
2 | 0.636 | 0.02219 | -0.073 | 28.654
2.5 | 0.696 | 0.02255 | -0.074 | 30.869
3 | 0.756 | 0.02299 | -0.076 | 32.867
3.5 | 0.81 | 0.02349 | -0.077 | 34.498
4 | 0.868 | 0.02401 | -0.078 | 36.156
4.5 | 0.925 | 0.02461 | -0.08 | 37.58
5 | 0.981 | 0.02528 | -0.081 | 38.805
5.5 | 1.036 | 0.02599 | -0.082 | 39.876
6 | 1.09 | 0.0268 | -0.083 | 40.687
6.5 | 1.142 | 0.02776 | -0.085 | 41.142
7 | 1.206 | 0.03242 | -0.087 | 37.182
7.5 | 1.254 | 0.03363 | -0.088 | 37.285
8 | 1.299 | 0.03485 | -0.09 | 37.286
8.5 | 1.124 | 0.0635 | -0.047 | 17.693
9 | 1.157 | 0.06798 | -0.046 | 17.014
9.5 | 1.186 | 0.07244 | -0.046 | 16.366
10 | 1.21 | 0.07743 | -0.045 | 15.627
10.5 | 1.231 | 0.08357 | -0.043 | 14.727
11 | 1.248 | 0.08999 | -0.042 | 13.869
11.5 | 1.26 | 0.09715 | -0.038 | 12.97
12 | 1.269 | 0.10268 | -0.037 | 12.36
12.5 | 1.274 | 0.11243 | -0.037 | 11.332
13 | 1.275 | 0.12048 | -0.037 | 10.579

## 4. Re 50k Mach 0.10 (2)
BIGFOIL.COM POLAR EXPORT
NACA67-516 a=0.5
NACA67-516 a=0.5 |  |  |  | Cl Max: | 1.1554 | at alpha= | 13 | deg
XFOIL ncrit=9 |  |  |  | L/D Max: | 19.9269 | at alpha= | 12.5 | deg
Re: | 50000 |  |  | Cd Min: | 0.17385 | at alpha= | 18 | deg
Mach: | 0.1 |  |  | Cl=0 at alpha= | 2.545 | deg
|  |  |  | @ Cl=0.1, Cd= | 0.060254
|  |  |  | @ Cl=0.4, Cd= | 0.084687
|  |  |  | @ Cl=0.6, Cd= | 0.17385
alpha (deg) | Cl | Cd | Cm | Cl/Cd
-9.5 | -0.5231 | 0.13567 | -0.0181 | -3.8557
-9 | -0.4932 | 0.12801 | -0.0143 | -3.8528
-8.5 | -0.508 | 0.12331 | -0.0105 | -4.1197
-8 | -0.5126 | 0.11785 | -0.0062 | -4.3496
-7.5 | -0.5179 | 0.11295 | -0.001 | -4.5852
-7 | -0.5178 | 0.10837 | 0.0055 | -4.7781
-6.5 | -0.5005 | 0.10413 | 0.0125 | -4.8065
-6 | -0.4509 | 0.10034 | 0.0184 | -4.4937
-4.5 | -0.7094 | 0.06218 | 0.0094 | -11.4088
-4 | -0.6775 | 0.05531 | 0.0122 | -12.2491
-3.5 | -0.6411 | 0.05045 | 0.0152 | -12.7076
-3 | -0.6031 | 0.04708 | 0.0179 | -12.8101
-2.5 | -0.5608 | 0.04444 | 0.0201 | -12.6193
-2 | -0.5169 | 0.04219 | 0.0214 | -12.2517
-1.5 | -0.1758 | 0.04782 | -0.0226 | -3.6763
-1 | -0.1518 | 0.04838 | -0.0188 | -3.1377
-0.5 | -0.1288 | 0.04899 | -0.0151 | -2.6291
0 | -0.1063 | 0.04965 | -0.0114 | -2.141
0.5 | -0.0843 | 0.05037 | -0.0078 | -1.6736
1 | -0.0627 | 0.05115 | -0.0043 | -1.2258
1.5 | -0.0417 | 0.05197 | -0.0007 | -0.80239
2 | -0.0214 | 0.05285 | 0.0028 | -0.40492
2.5 | -0.0017 | 0.05379 | 0.0063 | -0.031604
3 | 0.0172 | 0.0548 | 0.0098 | 0.31387
3.5 | 0.0352 | 0.05588 | 0.0132 | 0.62992
4 | 0.0715 | 0.05822 | 0.0125 | 1.2281
4.5 | 0.126 | 0.06211 | 0.008 | 2.0287
5.5 | 0.1987 | 0.06716 | 0.0061 | 2.9586
6 | 0.2353 | 0.07022 | 0.0053 | 3.3509
6.5 | 0.2624 | 0.07299 | 0.006 | 3.595
7 | 0.2942 | 0.07589 | 0.0059 | 3.8767
7.5 | 0.3171 | 0.07862 | 0.0069 | 4.0333
8 | 0.352 | 0.08233 | 0.0061 | 4.2755
8.5 | 0.3837 | 0.08499 | 0.0061 | 4.5146
9 | 0.5114 | 0.08262 | 0.0016 | 6.1898
9.5 | 0.5771 | 0.08244 | 0.0014 | 7.0002
10 | 0.6359 | 0.08133 | 0.0028 | 7.8188
10.5 | 0.719 | 0.07628 | 0.0053 | 9.4258
11.5 | 0.9461 | 0.04781 | 0.0228 | 19.7887
12 | 1.0049 | 0.05069 | 0.0243 | 19.8244
12.5 | 1.091 | 0.05475 | 0.0218 | 19.9269
13 | 1.1554 | 0.06089 | 0.0202 | 18.9752
13.5 | 1.1336 | 0.06684 | 0.0272 | 16.9599
14 | 1.1135 | 0.07352 | 0.0324 | 15.1455
14.5 | 1.1142 | 0.08164 | 0.0348 | 13.6477
15 | 1.0653 | 0.0906 | 0.0388 | 11.7583
15.5 | 0.8181 | 0.12371 | 0.0285 | 6.613
16.5 | 0.4751 | 0.15889 | 0.0051 | 2.9901
17 | 0.4811 | 0.16379 | 0.0032 | 2.9373
17.5 | 0.4877 | 0.16876 | 0.0012 | 2.8899
18 | 0.4947 | 0.17385 | -0.001 | 2.8456

## 5. Re 50k Mach 0.25 (1)
BIGFOIL.COM POLAR EXPORT
NACA67-516 a=0.5
NACA67-516 a=0.5 |  |  |  | Cl Max: | 1.281 | at alpha= | 7.5 | deg
JavaFoil+Calcfoil stall+Eppler ext transition |  |  |  | L/D Max: | 40.303 | at alpha= | 6 | deg
Re: | 50000 |  |  | Cd Min: | 0.0209 | at alpha= | -1 | deg
Mach: | 0.25 |  |  | Cl=0 at alpha= | -3.3431 | deg
|  |  |  | @ Cl=0.1, Cd= | 0.03623
|  |  |  | @ Cl=0.4, Cd= | 0.021448
|  |  |  | @ Cl=0.6, Cd= | 0.022298
alpha (deg) | Cl | Cd | Cm | Cl/Cd
-17 | -0.342 | 0.44048 | -0.009 | -0.776
-16.5 | -0.392 | 0.3742 | -0.009 | -1.048
-16 | -0.438 | 0.31118 | -0.009 | -1.409
-15.5 | -0.48 | 0.25947 | -0.01 | -1.851
-15 | -0.518 | 0.24081 | -0.01 | -2.149
-14.5 | -0.55 | 0.20068 | -0.011 | -2.741
-14 | -0.577 | 0.18327 | -0.011 | -3.15
-13.5 | -0.6 | 0.16774 | -0.016 | -3.578
-13 | -0.614 | 0.15243 | -0.012 | -4.029
-12.5 | -0.625 | 0.13737 | -0.018 | -4.55
-12 | -0.628 | 0.12824 | -0.019 | -4.897
-11.5 | -0.624 | 0.12421 | -0.018 | -5.022
-11 | -0.614 | 0.11423 | -0.019 | -5.376
-10.5 | -0.598 | 0.10581 | -0.019 | -5.655
-10 | -0.577 | 0.09635 | -0.02 | -5.99
-9.5 | -0.548 | 0.08742 | -0.02 | -6.268
-9 | -0.514 | 0.08076 | -0.021 | -6.365
-8.5 | -0.477 | 0.07588 | -0.021 | -6.291
-8 | -0.438 | 0.07076 | -0.022 | -6.194
-7.5 | -0.397 | 0.06584 | -0.023 | -6.029
-7 | -0.354 | 0.06129 | -0.024 | -5.772
-6.5 | -0.309 | 0.05791 | -0.024 | -5.332
-6 | -0.263 | 0.05405 | -0.026 | -4.857
-5.5 | -0.215 | 0.05122 | -0.027 | -4.196
-5 | -0.166 | 0.0485 | -0.028 | -3.431
-4.5 | -0.117 | 0.04603 | -0.03 | -2.541
-4 | -0.067 | 0.04392 | -0.031 | -1.52
-3.5 | -0.016 | 0.04224 | -0.033 | -0.377
-3 | 0.035 | 0.04072 | -0.034 | 0.868
-2.5 | 0.087 | 0.0391 | -0.037 | 2.231
-2 | 0.169 | 0.021 | -0.067 | 8.053
-1.5 | 0.233 | 0.02093 | -0.068 | 11.138
-1 | 0.288 | 0.0209 | -0.067 | 13.8
-0.5 | 0.35 | 0.02099 | -0.068 | 16.669
0 | 0.409 | 0.02153 | -0.07 | 18.987
0.5 | 0.47 | 0.02173 | -0.071 | 21.622
1 | 0.531 | 0.02198 | -0.072 | 24.156
1.5 | 0.592 | 0.02225 | -0.073 | 26.609
2 | 0.653 | 0.02262 | -0.075 | 28.891
2.5 | 0.715 | 0.02304 | -0.076 | 31.037
3 | 0.776 | 0.02357 | -0.078 | 32.941
3.5 | 0.832 | 0.02406 | -0.079 | 34.595
4 | 0.891 | 0.02464 | -0.08 | 36.164
4.5 | 0.949 | 0.02531 | -0.082 | 37.515
5 | 1.007 | 0.02603 | -0.083 | 38.679
5.5 | 1.063 | 0.02683 | -0.084 | 39.631
6 | 1.118 | 0.02774 | -0.086 | 40.303
6.5 | 1.183 | 0.03241 | -0.088 | 36.509
7 | 1.233 | 0.03372 | -0.089 | 36.579
7.5 | 1.281 | 0.03506 | -0.091 | 36.524
8 | 1.11 | 0.06071 | -0.048 | 18.289
8.5 | 1.143 | 0.06542 | -0.046 | 17.47
9 | 1.177 | 0.06916 | -0.049 | 17.015
9.5 | 1.199 | 0.07469 | -0.046 | 16.05
10 | 1.217 | 0.08095 | -0.043 | 15.03
10.5 | 1.229 | 0.08681 | -0.038 | 14.152
11 | 1.236 | 0.09562 | -0.038 | 12.93
11.5 | 1.238 | 0.10342 | -0.038 | 11.968
12 | 1.232 | 0.11224 | -0.037 | 10.976
12.5 | 1.219 | 0.12002 | -0.036 | 10.157

## 6. Re 50k Mach 0.25 (2)
BIGFOIL.COM POLAR EXPORT
NACA67-516 a=0.5
NACA67-516 a=0.5 |  |  |  | Cl Max: | 1.0971 | at alpha= | 12.5 | deg
XFOIL ncrit=9 |  |  |  | L/D Max: | 18.9896 | at alpha= | 11 | deg
Re: | 50000 |  |  | Cd Min: | 0.19776 | at alpha= | 17.5 | deg
Mach: | 0.25 |  |  | Cl=0 at alpha= | 2.5025 | deg
|  |  |  | @ Cl=0.1, Cd= | 0.061269
|  |  |  | @ Cl=0.4, Cd= | 0.084002
|  |  |  | @ Cl=0.6, Cd= | 0.083815
alpha (deg) | Cl | Cd | Cm | Cl/Cd
-4.5 | -0.7231 | 0.06627 | 0.0083 | -10.9114
-4 | -0.6946 | 0.059 | 0.0111 | -11.7729
-3.5 | -0.6615 | 0.05352 | 0.0144 | -12.3599
-3 | -0.6249 | 0.04952 | 0.0173 | -12.6191
-2.5 | -0.5836 | 0.04644 | 0.0199 | -12.5668
-2 | -0.5387 | 0.04377 | 0.0214 | -12.3075
-1 | -0.1577 | 0.04947 | -0.0199 | -3.1878
-0.5 | -0.1333 | 0.05011 | -0.0161 | -2.6601
0 | -0.1096 | 0.05081 | -0.0124 | -2.1571
0.5 | -0.0865 | 0.05157 | -0.0087 | -1.6773
1 | -0.0639 | 0.05239 | -0.0051 | -1.2197
1.5 | -0.042 | 0.05326 | -0.0015 | -0.78858
2 | -0.0207 | 0.05421 | 0.0021 | -0.38185
2.5 | -0.0001 | 0.05522 | 0.0056 | -0.0018109
3 | 0.0196 | 0.0563 | 0.0091 | 0.34813
3.5 | 0.0384 | 0.05745 | 0.0125 | 0.66841
4 | 0.0843 | 0.06024 | 0.0099 | 1.3994
4.5 | 0.1331 | 0.06344 | 0.0066 | 2.098
5 | 0.175 | 0.06671 | 0.0049 | 2.6233
5.5 | 0.2122 | 0.06947 | 0.004 | 3.0546
6 | 0.2409 | 0.07215 | 0.0047 | 3.3389
6.5 | 0.274 | 0.0751 | 0.0046 | 3.6485
7 | 0.2978 | 0.07775 | 0.0058 | 3.8302
7.5 | 0.3361 | 0.0817 | 0.0048 | 4.1138
8 | 0.364 | 0.08447 | 0.0054 | 4.3092
8.5 | 0.4609 | 0.08321 | 0.0027 | 5.539
9 | 0.5118 | 0.08391 | 0.0035 | 6.0994
9.5 | 0.5675 | 0.08426 | 0.0043 | 6.7351
10 | 0.6281 | 0.08343 | 0.0059 | 7.5285
10.5 | 0.7506 | 0.07384 | 0.0093 | 10.1652
11 | 0.9284 | 0.04889 | 0.0219 | 18.9896
11.5 | 0.9495 | 0.05142 | 0.0283 | 18.4656
12 | 1.026 | 0.05454 | 0.0284 | 18.8119
12.5 | 1.0971 | 0.0599 | 0.0275 | 18.3155
13 | 1.0766 | 0.06624 | 0.0335 | 16.253
13.5 | 1.0819 | 0.07325 | 0.0365 | 14.77
14 | 1.0328 | 0.0818 | 0.0411 | 12.6259
14.5 | 0.9755 | 0.09243 | 0.0429 | 10.5539
15.5 | 0.7264 | 0.1491 | 0.0154 | 4.8719
16 | 0.7043 | 0.16531 | 0.0071 | 4.2605
16.5 | 0.6891 | 0.18775 | -0.0055 | 3.6703
17 | 0.6842 | 0.19186 | -0.0084 | 3.5661
17.5 | 0.6893 | 0.19776 | -0.0114 | 3.4855

## 7. Re 50k Mach 0.50 (1)
BIGFOIL.COM POLAR EXPORT
NACA67-516 a=0.5
NACA67-516 a=0.5 |  |  |  | Cl Max: | 1.295 | at alpha= | 6.5 | deg
JavaFoil+Calcfoil stall+Eppler ext transition |  |  |  | L/D Max: | 38.093 | at alpha= | 5.5 | deg
Re: | 50000 |  |  | Cd Min: | 0.02255 | at alpha= | -1.5 | deg
Mach: | 0.5 |  |  | Cl=0 at alpha= | -3.3421 | deg
|  |  |  | @ Cl=0.1, Cd= | 0.041248
|  |  |  | @ Cl=0.4, Cd= | 0.022815
|  |  |  | @ Cl=0.6, Cd= | 0.02407
alpha (deg) | Cl | Cd | Cm | Cl/Cd
-20 | -0.933 | 0.43575 | -0.016 | -2.141
-19.5 | -0.906 | 0.43172 | -0.017 | -2.098
-19 | -0.879 | 0.42719 | -0.017 | -2.057
-18.5 | -0.849 | 0.41743 | -0.017 | -2.034
-18 | -0.821 | 0.38591 | -0.018 | -2.128
-17.5 | -0.794 | 0.3901 | -0.018 | -2.035
-17 | -0.766 | 0.40316 | -0.019 | -1.901
-16.5 | -0.739 | 0.37746 | -0.019 | -1.957
-16 | -0.711 | 0.36127 | -0.02 | -1.969
-15.5 | -0.684 | 0.37786 | -0.021 | -1.809
-15 | -0.654 | 0.32497 | -0.02 | -2.013
-14.5 | -0.626 | 0.32221 | -0.02 | -1.944
-14 | -0.599 | 0.31018 | -0.021 | -1.93
-13.5 | -0.571 | 0.30302 | -0.022 | -1.884
-13 | -0.543 | 0.29842 | -0.022 | -1.82
-12.5 | -0.515 | 0.29395 | -0.023 | -1.753
-12 | -0.486 | 0.27109 | -0.022 | -1.794
-11.5 | -0.458 | 0.4412 | -0.022 | -1.038
-11 | -0.43 | 0.26777 | -0.023 | -1.606
-10.5 | -0.402 | 0.26505 | -0.023 | -1.518
-10 | -0.374 | 0.26247 | -0.024 | -1.426
-9.5 | -0.346 | 0.21036 | -0.022 | -1.643
-9 | -0.318 | 0.22261 | -0.022 | -1.427
-8.5 | -0.289 | 0.15398 | -0.016 | -1.877
-8 | -0.262 | 0.18366 | -0.024 | -1.424
-7.5 | -0.365 | 0.09473 | -0.024 | -3.852
-7 | -0.353 | 0.07838 | -0.025 | -4.503
-6.5 | -0.321 | 0.06766 | -0.026 | -4.746
-6 | -0.28 | 0.06208 | -0.027 | -4.504
-5.5 | -0.233 | 0.05659 | -0.028 | -4.109
-5 | -0.182 | 0.05212 | -0.03 | -3.489
-4.5 | -0.129 | 0.04923 | -0.031 | -2.614
-4 | -0.074 | 0.04664 | -0.034 | -1.583
-3.5 | -0.018 | 0.04451 | -0.035 | -0.397
-3 | 0.039 | 0.04264 | -0.037 | 0.922
-2.5 | 0.097 | 0.04132 | -0.038 | 2.346
-2 | 0.155 | 0.03992 | -0.042 | 3.89
-1.5 | 0.26 | 0.02255 | -0.076 | 11.524
-1 | 0.322 | 0.02255 | -0.075 | 14.276
-0.5 | 0.391 | 0.02274 | -0.076 | 17.18
0 | 0.457 | 0.02329 | -0.078 | 19.606
0.5 | 0.525 | 0.02359 | -0.079 | 22.249
1 | 0.593 | 0.02403 | -0.08 | 24.69
1.5 | 0.662 | 0.02442 | -0.082 | 27.128
2 | 0.731 | 0.02493 | -0.084 | 29.316
2.5 | 0.799 | 0.02552 | -0.085 | 31.31
3 | 0.867 | 0.02621 | -0.086 | 33.087
3.5 | 0.927 | 0.02695 | -0.088 | 34.418
4 | 0.992 | 0.02774 | -0.089 | 35.757
4.5 | 1.055 | 0.02875 | -0.091 | 36.706
5 | 1.117 | 0.02978 | -0.092 | 37.508
5.5 | 1.177 | 0.03089 | -0.093 | 38.093
6 | 1.245 | 0.03697 | -0.096 | 33.683
6.5 | 1.295 | 0.03896 | -0.098 | 33.247
7 | 1.122 | 0.05861 | -0.05 | 19.149
7.5 | 1.149 | 0.06377 | -0.049 | 18.016
8 | 1.164 | 0.07032 | -0.049 | 16.556
8.5 | 1.155 | 0.07824 | -0.039 | 14.762
9 | 1.104 | 0.09415 | -0.037 | 11.729
9.5 | 0.711 | 0.16285 | -0.033 | 4.368
10 | 0.739 | 0.21572 | -0.036 | 3.424
10.5 | 0.766 | 0.24177 | -0.043 | 3.17
11 | 0.793 | 0.2461 | -0.044 | 3.224
11.5 | 0.822 | 0.26214 | -0.051 | 3.135

## 8. Re 50k Mach 0.50 (2)
BIGFOIL.COM POLAR EXPORT
NACA67-516 a=0.5
NACA67-516 a=0.5 |  |  |  | Cl Max: | 0.8877 | at alpha= | 11.5 | deg
XFOIL ncrit=9 |  |  |  | L/D Max: | 12.1686 | at alpha= | 11.5 | deg
Re: | 50000 |  |  | Cd Min: | 0.20246 | at alpha= | 16.5 | deg
Mach: | 0.5 |  |  | Cl=0 at alpha= | 2.4218 | deg
|  |  |  | @ Cl=0.1, Cd= | 0.067013
|  |  |  | @ Cl=0.4, Cd= | 0.086877
|  |  |  | @ Cl=0.6, Cd= | 0.091236
alpha (deg) | Cl | Cd | Cm | Cl/Cd
-9 | -0.4719 | 0.14772 | -0.0161 | -3.1946
-8.5 | -0.4533 | 0.14026 | -0.013 | -3.2319
-8 | -0.458 | 0.13518 | -0.0091 | -3.3881
-7.5 | -0.4581 | 0.13018 | -0.0043 | -3.519
-6 | -0.4272 | 0.11511 | 0.0116 | -3.7112
-5 | -0.7009 | 0.09064 | -0.0019 | -7.7328
-4.5 | -0.7255 | 0.08166 | 0.0005 | -8.8844
-4 | -0.7292 | 0.07386 | 0.0047 | -9.8727
-3.5 | -0.718 | 0.06696 | 0.0091 | -10.7228
-3 | -0.6999 | 0.06099 | 0.0136 | -11.4757
-2.5 | -0.6695 | 0.05604 | 0.0177 | -11.9468
-2 | -0.6292 | 0.05193 | 0.0211 | -12.1163
-1.5 | -0.5828 | 0.04878 | 0.0236 | -11.9475
-1 | -0.5279 | 0.04664 | 0.0254 | -11.3186
-0.5 | -0.1581 | 0.05486 | -0.0205 | -2.8819
0 | -0.1273 | 0.05575 | -0.0163 | -2.2834
0.5 | -0.0991 | 0.05668 | -0.0123 | -1.7484
1 | -0.072 | 0.05769 | -0.0083 | -1.248
1.5 | -0.0458 | 0.05879 | -0.0045 | -0.77904
2 | -0.0205 | 0.05999 | -0.0007 | -0.34172
2.5 | 0.0038 | 0.06128 | 0.003 | 0.06201
3 | 0.0271 | 0.06267 | 0.0065 | 0.43242
3.5 | 0.0735 | 0.06535 | 0.0047 | 1.1247
4 | 0.1288 | 0.06882 | 0.0009 | 1.8715
4.5 | 0.1718 | 0.07178 | -0.0004 | 2.3934
5 | 0.2159 | 0.07555 | -0.0017 | 2.8577
5.5 | 0.2493 | 0.07806 | -0.0012 | 3.1937
6 | 0.2771 | 0.08073 | 0.0002 | 3.4324
6.5 | 0.312 | 0.08419 | 0.0004 | 3.7059
7 | 0.3433 | 0.08677 | 0.0015 | 3.9564
7.5 | 0.4335 | 0.08694 | -0.0007 | 4.9862
8 | 0.4762 | 0.08833 | 0.0013 | 5.3911
8.5 | 0.5188 | 0.0897 | 0.0036 | 5.7837
9 | 0.5663 | 0.0907 | 0.0062 | 6.2437
9.5 | 0.6072 | 0.09135 | 0.01 | 6.647
10.5 | 0.7601 | 0.08009 | 0.0257 | 9.4906
11.5 | 0.8877 | 0.07295 | 0.0446 | 12.1686
12 | 0.8564 | 0.08279 | 0.046 | 10.3442
12.5 | 0.7813 | 0.0995 | 0.0411 | 7.8523
13 | 0.7254 | 0.11695 | 0.0337 | 6.2027
13.5 | 0.7153 | 0.12805 | 0.0303 | 5.5861
14 | 0.695 | 0.14128 | 0.0243 | 4.9193
14.5 | 0.6945 | 0.15151 | 0.0205 | 4.5839
15 | 0.6898 | 0.16285 | 0.0151 | 4.2358
15.5 | 0.6913 | 0.17347 | 0.01 | 3.9851
16 | 0.6703 | 0.19088 | -0.0026 | 3.5116
16.5 | 0.7009 | 0.20246 | -0.0055 | 3.4619

## 9. Re 100k Mach 0.00 (1)
BIGFOIL.COM POLAR EXPORT
NACA67-516 a=0.5
NACA67-516 a=0.5 |  |  |  | Cl Max: | 1.446 | at alpha= | 10 | deg
JavaFoil+Calcfoil stall+Eppler ext transition |  |  |  | L/D Max: | 56.3 | at alpha= | 6.5 | deg
Re: | 100000 |  |  | Cd Min: | 0.01487 | at alpha= | -1 | deg
Mach: | 0 |  |  | Cl=0 at alpha= | -3.3621 | deg
|  |  |  | @ Cl=0.1, Cd= | 0.016349
|  |  |  | @ Cl=0.4, Cd= | 0.015428
|  |  |  | @ Cl=0.6, Cd= | 0.016022
alpha (deg) | Cl | Cd | Cm | Cl/Cd
-19.5 | -0.618 | 0.25446 | -0.008 | -2.431
-19 | -0.636 | 0.24517 | -0.011 | -2.594
-18.5 | -0.652 | 0.23912 | -0.012 | -2.725
-18 | -0.666 | 0.21762 | -0.012 | -3.062
-17.5 | -0.678 | 0.20437 | -0.009 | -3.318
-17 | -0.692 | 0.1944 | -0.013 | -3.559
-16.5 | -0.702 | 0.17994 | -0.014 | -3.903
-16 | -0.711 | 0.17237 | -0.014 | -4.125
-15.5 | -0.718 | 0.16 | -0.015 | -4.487
-15 | -0.721 | 0.1522 | -0.015 | -4.74
-14.5 | -0.723 | 0.14197 | -0.016 | -5.09
-14 | -0.721 | 0.13094 | -0.017 | -5.51
-13.5 | -0.716 | 0.12489 | -0.018 | -5.735
-13 | -0.708 | 0.11511 | -0.018 | -6.151
-12.5 | -0.696 | 0.10808 | -0.019 | -6.444
-12 | -0.679 | 0.10229 | -0.017 | -6.642
-11.5 | -0.661 | 0.0971 | -0.018 | -6.802
-11 | -0.638 | 0.0909 | -0.018 | -7.02
-10.5 | -0.612 | 0.08415 | -0.019 | -7.276
-10 | -0.583 | 0.07865 | -0.019 | -7.416
-9.5 | -0.549 | 0.07295 | -0.02 | -7.526
-9 | -0.512 | 0.06824 | -0.021 | -7.5
-8.5 | -0.473 | 0.06468 | -0.021 | -7.309
-8 | -0.432 | 0.06073 | -0.022 | -7.115
-7.5 | -0.39 | 0.05677 | -0.023 | -6.869
-7 | -0.347 | 0.05359 | -0.024 | -6.468
-6.5 | -0.302 | 0.05047 | -0.025 | -5.981
-6 | -0.256 | 0.0478 | -0.026 | -5.356
-5.5 | -0.209 | 0.04501 | -0.027 | -4.654
-5 | -0.162 | 0.04264 | -0.029 | -3.799
-4.5 | -0.114 | 0.04055 | -0.03 | -2.805
-4 | -0.065 | 0.03887 | -0.031 | -1.668
-3.5 | -0.016 | 0.03674 | -0.034 | -0.422
-3 | 0.042 | 0.01653 | -0.062 | 2.531
-2.5 | 0.103 | 0.01634 | -0.064 | 6.298
-2 | 0.164 | 0.01619 | -0.065 | 10.146
-1.5 | 0.226 | 0.01607 | -0.066 | 14.087
-1 | 0.28 | 0.01487 | -0.065 | 18.826
-0.5 | 0.34 | 0.01492 | -0.067 | 22.783
0 | 0.397 | 0.01542 | -0.068 | 25.745
0.5 | 0.456 | 0.01558 | -0.069 | 29.273
1 | 0.515 | 0.01572 | -0.071 | 32.783
1.5 | 0.575 | 0.01591 | -0.072 | 36.137
2 | 0.635 | 0.01618 | -0.073 | 39.244
2.5 | 0.695 | 0.01646 | -0.075 | 42.256
3 | 0.755 | 0.01677 | -0.076 | 45.046
3.5 | 0.81 | 0.01713 | -0.078 | 47.295
4 | 0.868 | 0.01755 | -0.079 | 49.466
4.5 | 0.925 | 0.01802 | -0.08 | 51.344
5 | 0.981 | 0.01848 | -0.082 | 53.098
5.5 | 1.037 | 0.01903 | -0.083 | 54.5
6 | 1.091 | 0.01964 | -0.084 | 55.558
6.5 | 1.143 | 0.02031 | -0.085 | 56.3
7 | 1.203 | 0.02734 | -0.087 | 44.016
7.5 | 1.252 | 0.02832 | -0.089 | 44.187
8 | 1.298 | 0.02948 | -0.09 | 44.015
8.5 | 1.341 | 0.03062 | -0.091 | 43.793
9 | 1.381 | 0.03183 | -0.092 | 43.39
9.5 | 1.416 | 0.03354 | -0.094 | 42.208
10 | 1.446 | 0.03484 | -0.095 | 41.503
10.5 | 1.234 | 0.07523 | -0.049 | 16.403
11 | 1.251 | 0.08077 | -0.048 | 15.492
11.5 | 1.265 | 0.08649 | -0.045 | 14.623
12 | 1.274 | 0.09272 | -0.04 | 13.737
12.5 | 1.28 | 0.09904 | -0.039 | 12.927
13 | 1.283 | 0.10574 | -0.039 | 12.136
13.5 | 1.282 | 0.11397 | -0.039 | 11.252
14 | 1.277 | 0.12161 | -0.038 | 10.504
14.5 | 1.269 | 0.12842 | -0.039 | 9.88
15 | 1.257 | 0.13749 | -0.038 | 9.141

## 10. Re 100k Mach 0.00 (2)
BIGFOIL.COM POLAR EXPORT
NACA67-516 a=0.5
NACA67-516 a=0.5 |  |  |  | Cl Max: | 1.1626 | at alpha= | 14.5 | deg
XFOIL ncrit=9 |  |  |  | L/D Max: | 29.6815 | at alpha= | 10.5 | deg
Re: | 100000 |  |  | Cd Min: | 0.2104 | at alpha= | 19.5 | deg
Mach: | 0 |  |  | Cl=0 at alpha= | -0.089185 | deg
|  |  |  | @ Cl=0.1, Cd= | 0.051665
|  |  |  | @ Cl=0.4, Cd= | 0.055995
|  |  |  | @ Cl=0.6, Cd= | 0.056066
alpha (deg) | Cl | Cd | Cm | Cl/Cd
-11 | -0.489 | 0.14005 | -0.0296 | -3.4916
-10.5 | -0.5584 | 0.13459 | -0.0356 | -4.1489
-10 | -0.5131 | 0.12779 | -0.0278 | -4.0152
-9.5 | -0.5384 | 0.12198 | -0.0278 | -4.4138
-9 | -0.6166 | 0.11449 | -0.0308 | -5.3856
-8.5 | -0.6012 | 0.10771 | -0.0261 | -5.5817
-8 | -0.6446 | 0.10216 | -0.0214 | -6.3097
-7.5 | -0.7017 | 0.09663 | -0.0146 | -7.2617
-7 | -0.7514 | 0.08912 | -0.0091 | -8.4313
-6.5 | -0.7452 | 0.08372 | -0.0044 | -8.9011
-6 | -0.7574 | 0.07718 | 0.0003 | -9.8134
-5.5 | -0.7562 | 0.07168 | 0.0048 | -10.5497
-5 | -0.7248 | 0.06712 | 0.005 | -10.7986
-4 | -0.6298 | 0.04736 | 0.0079 | -13.2981
-3.5 | -0.5823 | 0.0443 | 0.0086 | -13.1445
-3 | -0.5248 | 0.04293 | 0.0079 | -12.2246
-2.5 | -0.4781 | 0.0407 | 0.0086 | -11.7469
-2 | -0.4218 | 0.04099 | 0.0075 | -10.2903
-1.5 | -0.375 | 0.04009 | 0.008 | -9.354
-1 | -0.3347 | 0.03989 | 0.0096 | -8.3906
-0.5 | -0.2188 | 0.04315 | 0.0035 | -5.0707
0 | 0.0475 | 0.05044 | -0.042 | 0.94171
0.5 | 0.083 | 0.0512 | -0.0406 | 1.6211
1.5 | 0.1448 | 0.05289 | -0.0364 | 2.7378
2 | 0.1763 | 0.05399 | -0.0344 | 3.2654
2.5 | 0.2104 | 0.05519 | -0.0329 | 3.8123
3 | 0.2529 | 0.0565 | -0.0325 | 4.4761
3.5 | 0.3498 | 0.05567 | -0.0381 | 6.2835
4 | 0.3779 | 0.05584 | -0.0346 | 6.7676
4.5 | 0.422 | 0.05615 | -0.0335 | 7.5156
5 | 0.4703 | 0.05637 | -0.0328 | 8.3431
5.5 | 0.5219 | 0.05638 | -0.0324 | 9.2568
6 | 0.5352 | 0.05671 | -0.0267 | 9.4375
6.5 | 0.5789 | 0.05645 | -0.0249 | 10.2551
7 | 0.6294 | 0.05553 | -0.0233 | 11.3344
7.5 | 0.6861 | 0.05379 | -0.0219 | 12.7552
8 | 0.709 | 0.05283 | -0.0161 | 13.4204
9 | 0.8687 | 0.04144 | -0.0126 | 20.9628
10.5 | 0.9786 | 0.03297 | 0.0057 | 29.6815
11 | 0.9514 | 0.03678 | 0.0155 | 25.8673
11.5 | 0.9379 | 0.04104 | 0.0223 | 22.8533
12 | 0.9575 | 0.04368 | 0.0258 | 21.9208
12.5 | 1.0008 | 0.04558 | 0.0271 | 21.957
13 | 1.0506 | 0.04782 | 0.0275 | 21.9699
13.5 | 1.1059 | 0.05089 | 0.027 | 21.7312
14 | 1.151 | 0.05469 | 0.0272 | 21.0459
14.5 | 1.1626 | 0.06018 | 0.0303 | 19.3187
15 | 1.1557 | 0.06624 | 0.0342 | 17.4472
15.5 | 1.1365 | 0.07309 | 0.038 | 15.5493
16 | 1.1336 | 0.07944 | 0.0396 | 14.2699
16.5 | 1.1029 | 0.08813 | 0.0413 | 12.5145
17 | 0.9645 | 0.10791 | 0.0384 | 8.938
17.5 | 0.8951 | 0.12682 | 0.03 | 7.058
18.5 | 0.7295 | 0.1969 | -0.0089 | 3.7049
19 | 0.7678 | 0.20512 | -0.0081 | 3.7432
19.5 | 0.7516 | 0.2104 | -0.0155 | 3.5722

## 11. Re 100k Mach 0.10 (1)
BIGFOIL.COM POLAR EXPORT
NACA67-516 a=0.5
NACA67-516 a=0.5 |  |  |  | Cl Max: | 1.448 | at alpha= | 10 | deg
JavaFoil+Calcfoil stall+Eppler ext transition |  |  |  | L/D Max: | 56.212 | at alpha= | 6.5 | deg
Re: | 100000 |  |  | Cd Min: | 0.01492 | at alpha= | -1 | deg
Mach: | 0.1 |  |  | Cl=0 at alpha= | -3.3621 | deg
|  |  |  | @ Cl=0.1, Cd= | 0.016371
|  |  |  | @ Cl=0.4, Cd= | 0.015453
|  |  |  | @ Cl=0.6, Cd= | 0.016062
alpha (deg) | Cl | Cd | Cm | Cl/Cd
-19 | -0.588 | 0.26118 | -0.008 | -2.252
-18.5 | -0.608 | 0.24711 | -0.012 | -2.461
-18 | -0.626 | 0.22732 | -0.012 | -2.754
-17.5 | -0.641 | 0.2148 | -0.009 | -2.985
-17 | -0.657 | 0.19995 | -0.009 | -3.283
-16.5 | -0.672 | 0.19119 | -0.014 | -3.515
-16 | -0.684 | 0.17391 | -0.014 | -3.933
-15.5 | -0.694 | 0.16656 | -0.015 | -4.165
-15 | -0.701 | 0.1521 | -0.015 | -4.608
-14.5 | -0.705 | 0.14169 | -0.016 | -4.977
-14 | -0.707 | 0.13272 | -0.017 | -5.326
-13.5 | -0.704 | 0.12638 | -0.017 | -5.574
-13 | -0.699 | 0.11588 | -0.018 | -6.029
-12.5 | -0.689 | 0.10889 | -0.019 | -6.329
-12 | -0.674 | 0.10493 | -0.017 | -6.425
-11.5 | -0.657 | 0.09729 | -0.018 | -6.752
-11 | -0.636 | 0.0906 | -0.018 | -7.02
-10.5 | -0.611 | 0.08574 | -0.019 | -7.129
-10 | -0.583 | 0.07869 | -0.019 | -7.409
-9.5 | -0.549 | 0.07409 | -0.02 | -7.416
-9 | -0.513 | 0.06924 | -0.021 | -7.403
-8.5 | -0.474 | 0.06461 | -0.021 | -7.333
-8 | -0.433 | 0.0613 | -0.022 | -7.068
-7.5 | -0.391 | 0.05722 | -0.023 | -6.837
-7 | -0.348 | 0.0537 | -0.024 | -6.476
-6.5 | -0.303 | 0.05061 | -0.025 | -5.989
-6 | -0.257 | 0.04782 | -0.026 | -5.378
-5.5 | -0.21 | 0.04524 | -0.028 | -4.65
-5 | -0.163 | 0.04281 | -0.029 | -3.801
-4.5 | -0.114 | 0.04062 | -0.03 | -2.813
-4 | -0.065 | 0.03895 | -0.031 | -1.673
-3.5 | -0.016 | 0.03686 | -0.034 | -0.423
-3 | 0.042 | 0.01658 | -0.063 | 2.536
-2.5 | 0.103 | 0.01636 | -0.064 | 6.319
-2 | 0.165 | 0.01625 | -0.065 | 10.154
-1.5 | 0.227 | 0.01611 | -0.066 | 14.122
-1 | 0.281 | 0.01492 | -0.066 | 18.852
-0.5 | 0.342 | 0.015 | -0.067 | 22.776
0 | 0.399 | 0.01545 | -0.068 | 25.823
0.5 | 0.458 | 0.01561 | -0.07 | 29.36
1 | 0.518 | 0.01577 | -0.071 | 32.836
1.5 | 0.578 | 0.01597 | -0.072 | 36.19
2 | 0.638 | 0.01622 | -0.074 | 39.33
2.5 | 0.699 | 0.01653 | -0.075 | 42.281
3 | 0.759 | 0.01687 | -0.077 | 45.008
3.5 | 0.814 | 0.01724 | -0.078 | 47.249
4 | 0.872 | 0.01763 | -0.079 | 49.476
4.5 | 0.93 | 0.0181 | -0.081 | 51.363
5 | 0.986 | 0.01862 | -0.082 | 52.964
5.5 | 1.042 | 0.01912 | -0.083 | 54.481
6 | 1.096 | 0.01975 | -0.085 | 55.51
6.5 | 1.148 | 0.02043 | -0.086 | 56.212
7 | 1.208 | 0.0275 | -0.088 | 43.932
7.5 | 1.256 | 0.02853 | -0.089 | 44.037
8 | 1.302 | 0.02969 | -0.09 | 43.864
8.5 | 1.346 | 0.03092 | -0.092 | 43.517
9 | 1.385 | 0.03215 | -0.093 | 43.088
9.5 | 1.419 | 0.03383 | -0.094 | 41.938
10 | 1.448 | 0.03518 | -0.095 | 41.167
10.5 | 1.234 | 0.07585 | -0.048 | 16.268
11 | 1.251 | 0.08152 | -0.047 | 15.343
11.5 | 1.262 | 0.08737 | -0.044 | 14.449
12 | 1.269 | 0.09319 | -0.039 | 13.622
12.5 | 1.275 | 0.1003 | -0.041 | 12.713
13 | 1.275 | 0.10632 | -0.038 | 11.99
13.5 | 1.271 | 0.1139 | -0.039 | 11.159
14 | 1.263 | 0.12293 | -0.038 | 10.273
14.5 | 1.251 | 0.13248 | -0.039 | 9.444
15 | 1.235 | 0.14256 | -0.039 | 8.666

## 12. Re 100k Mach 0.10 (2)
BIGFOIL.COM POLAR EXPORT
NACA67-516 a=0.5
NACA67-516 a=0.5 |  |  |  | Cl Max: | 1.168 | at alpha= | 14 | deg
XFOIL ncrit=9 |  |  |  | L/D Max: | 29.0313 | at alpha= | 10.5 | deg
Re: | 100000 |  |  | Cd Min: | 0.20612 | at alpha= | 19 | deg
Mach: | 0.1 |  |  | Cl=0 at alpha= | -0.084137 | deg
|  |  |  | @ Cl=0.1, Cd= | 0.051887
|  |  |  | @ Cl=0.4, Cd= | 0.056106
|  |  |  | @ Cl=0.6, Cd= | 0.056233
alpha (deg) | Cl | Cd | Cm | Cl/Cd
-10.5 | -0.5595 | 0.13565 | -0.036 | -4.1246
-10 | -0.5085 | 0.12877 | -0.0276 | -3.9489
-9.5 | -0.5402 | 0.12285 | -0.0283 | -4.3972
-9 | -0.6202 | 0.11565 | -0.0311 | -5.3627
-8.5 | -0.5831 | 0.1094 | -0.0253 | -5.33
-8 | -0.6327 | 0.10314 | -0.0223 | -6.1344
-7.5 | -0.7056 | 0.09777 | -0.0151 | -7.2169
-7 | -0.7423 | 0.09023 | -0.0098 | -8.2268
-6.5 | -0.7421 | 0.08483 | -0.0049 | -8.7481
-6 | -0.7554 | 0.07821 | -0.0001 | -9.6586
-5.5 | -0.7562 | 0.07257 | 0.0044 | -10.4203
-5 | -0.7258 | 0.06791 | 0.0047 | -10.6877
-4.5 | -0.6956 | 0.06354 | 0.0054 | -10.9474
-4 | -0.6321 | 0.04804 | 0.0074 | -13.1578
-3.5 | -0.5856 | 0.04473 | 0.0083 | -13.0919
-3 | -0.5271 | 0.0434 | 0.0075 | -12.1452
-2.5 | -0.4806 | 0.04104 | 0.0084 | -11.7105
-2 | -0.4283 | 0.04092 | 0.008 | -10.4668
-1.5 | -0.3762 | 0.04037 | 0.0077 | -9.3188
-1 | -0.3369 | 0.04002 | 0.0096 | -8.4183
-0.5 | -0.2071 | 0.04373 | 0.0009 | -4.7359
0 | 0.0419 | 0.0503 | -0.0412 | 0.833
1 | 0.1184 | 0.05239 | -0.0395 | 2.26
2 | 0.1801 | 0.0543 | -0.0351 | 3.3168
2.5 | 0.2153 | 0.0555 | -0.0337 | 3.8793
4 | 0.3804 | 0.05598 | -0.0348 | 6.7953
4.5 | 0.4285 | 0.05629 | -0.0342 | 7.6124
5 | 0.4788 | 0.05651 | -0.0338 | 8.4728
5.5 | 0.4989 | 0.05685 | -0.0291 | 8.7757
6 | 0.5393 | 0.05685 | -0.027 | 9.4864
6.5 | 0.5861 | 0.0565 | -0.0254 | 10.3735
7 | 0.6386 | 0.05549 | -0.024 | 11.5084
7.5 | 0.6953 | 0.0537 | -0.0224 | 12.9479
8 | 0.7165 | 0.05273 | -0.0163 | 13.5881
8.5 | 0.7835 | 0.04896 | -0.0143 | 16.0029
10 | 0.9408 | 0.0353 | 0.0011 | 26.6516
10.5 | 0.974 | 0.03355 | 0.0074 | 29.0313
11 | 0.9454 | 0.03761 | 0.0171 | 25.1369
11.5 | 0.936 | 0.04169 | 0.0235 | 22.4514
12 | 0.9579 | 0.04423 | 0.0269 | 21.6572
12.5 | 1.002 | 0.04615 | 0.0282 | 21.7118
13 | 1.0521 | 0.04849 | 0.0286 | 21.6973
13.5 | 1.1053 | 0.05176 | 0.0284 | 21.3543
14 | 1.168 | 0.05664 | 0.0268 | 20.6215
14.5 | 1.1534 | 0.06155 | 0.0323 | 18.7392
15 | 1.1406 | 0.06791 | 0.0364 | 16.7958
15.5 | 1.1133 | 0.07537 | 0.0401 | 14.7711
16 | 1.0721 | 0.08429 | 0.0425 | 12.7192
16.5 | 1.0116 | 0.0963 | 0.0421 | 10.5047
17 | 0.9405 | 0.11226 | 0.0372 | 8.3779
17.5 | 0.8817 | 0.13048 | 0.0286 | 6.7574
18 | 0.7574 | 0.18964 | -0.0007 | 3.9939
18.5 | 0.7297 | 0.19771 | -0.0092 | 3.6908
19 | 0.7688 | 0.20612 | -0.0083 | 3.7299

## 13. Re 100k Mach 0.25 (1)
BIGFOIL.COM POLAR EXPORT
NACA67-516 a=0.5
NACA67-516 a=0.5 |  |  |  | Cl Max: | 1.433 | at alpha= | 9.5 | deg
JavaFoil+Calcfoil stall+Eppler ext transition |  |  |  | L/D Max: | 55.033 | at alpha= | 6 | deg
Re: | 100000 |  |  | Cd Min: | 0.01519 | at alpha= | -1 | deg
Mach: | 0.25 |  |  | Cl=0 at alpha= | -3.3644 | deg
|  |  |  | @ Cl=0.1, Cd= | 0.016696
|  |  |  | @ Cl=0.4, Cd= | 0.015634
|  |  |  | @ Cl=0.6, Cd= | 0.016334
alpha (deg) | Cl | Cd | Cm | Cl/Cd
-17 | -0.342 | 0.34581 | -0.01 | -0.988
-16.5 | -0.392 | 0.2907 | -0.01 | -1.35
-16 | -0.438 | 0.25429 | -0.01 | -1.724
-15.5 | -0.48 | 0.20887 | -0.01 | -2.299
-15 | -0.518 | 0.19831 | -0.01 | -2.61
-14.5 | -0.55 | 0.16912 | -0.011 | -3.253
-14 | -0.579 | 0.16302 | -0.016 | -3.551
-13.5 | -0.601 | 0.1444 | -0.017 | -4.159
-13 | -0.616 | 0.13659 | -0.018 | -4.51
-12.5 | -0.625 | 0.12504 | -0.018 | -5.002
-12 | -0.629 | 0.11391 | -0.019 | -5.518
-11.5 | -0.624 | 0.10723 | -0.018 | -5.818
-11 | -0.614 | 0.09843 | -0.019 | -6.239
-10.5 | -0.598 | 0.0898 | -0.019 | -6.663
-10 | -0.577 | 0.08377 | -0.02 | -6.89
-9.5 | -0.548 | 0.07791 | -0.021 | -7.034
-9 | -0.514 | 0.07225 | -0.021 | -7.116
-8.5 | -0.477 | 0.06735 | -0.022 | -7.089
-8 | -0.438 | 0.06291 | -0.022 | -6.967
-7.5 | -0.397 | 0.05865 | -0.023 | -6.769
-7 | -0.354 | 0.05464 | -0.024 | -6.476
-6.5 | -0.309 | 0.0518 | -0.025 | -5.962
-6 | -0.263 | 0.04847 | -0.027 | -5.421
-5.5 | -0.215 | 0.0459 | -0.028 | -4.688
-5 | -0.167 | 0.04337 | -0.03 | -3.843
-4.5 | -0.117 | 0.04108 | -0.031 | -2.851
-4 | -0.067 | 0.03922 | -0.032 | -1.704
-3.5 | -0.016 | 0.03746 | -0.034 | -0.426
-3 | 0.043 | 0.01685 | -0.064 | 2.559
-2.5 | 0.106 | 0.01668 | -0.066 | 6.363
-2 | 0.169 | 0.0165 | -0.067 | 10.264
-1.5 | 0.234 | 0.01637 | -0.068 | 14.264
-1 | 0.289 | 0.01519 | -0.067 | 19.02
-0.5 | 0.351 | 0.01526 | -0.069 | 22.98
0 | 0.41 | 0.01571 | -0.07 | 26.082
0.5 | 0.471 | 0.0159 | -0.071 | 29.617
1 | 0.532 | 0.01607 | -0.073 | 33.128
1.5 | 0.594 | 0.01631 | -0.074 | 36.423
2 | 0.656 | 0.01656 | -0.076 | 39.613
2.5 | 0.718 | 0.01689 | -0.077 | 42.529
3 | 0.78 | 0.01726 | -0.079 | 45.171
3.5 | 0.836 | 0.01768 | -0.08 | 47.301
4 | 0.896 | 0.01813 | -0.081 | 49.407
4.5 | 0.954 | 0.01859 | -0.083 | 51.31
5 | 1.012 | 0.01916 | -0.084 | 52.818
5.5 | 1.069 | 0.01978 | -0.085 | 54.031
6 | 1.124 | 0.02042 | -0.087 | 55.033
6.5 | 1.186 | 0.02752 | -0.089 | 43.097
7 | 1.236 | 0.02864 | -0.09 | 43.151
7.5 | 1.283 | 0.02989 | -0.091 | 42.942
8 | 1.328 | 0.03111 | -0.093 | 42.676
8.5 | 1.369 | 0.03248 | -0.094 | 42.146
9 | 1.405 | 0.03427 | -0.095 | 41.01
9.5 | 1.433 | 0.03575 | -0.096 | 40.096
10 | 1.22 | 0.07342 | -0.048 | 16.612
10.5 | 1.232 | 0.07918 | -0.046 | 15.554
11 | 1.237 | 0.08543 | -0.04 | 14.479
11.5 | 1.238 | 0.09129 | -0.038 | 13.56
12 | 1.232 | 0.09851 | -0.038 | 12.508
12.5 | 1.219 | 0.10791 | -0.038 | 11.299
13 | 1.199 | 0.11777 | -0.037 | 10.18
13.5 | 1.172 | 0.12355 | -0.038 | 9.482
14 | 1.137 | 0.1402 | -0.038 | 8.109
14.5 | 1.095 | 0.15201 | -0.037 | 7.205

## 14. Re 100k Mach 0.25 (2)
BIGFOIL.COM POLAR EXPORT
NACA67-516 a=0.5
NACA67-516 a=0.5 |  |  |  | Cl Max: | 1.1101 | at alpha= | 14 | deg
XFOIL ncrit=9 |  |  |  | L/D Max: | 26.5959 | at alpha= | 10 | deg
Re: | 100000 |  |  | Cd Min: | 0.21165 | at alpha= | 19 | deg
Mach: | 0.25 |  |  | Cl=0 at alpha= | -0.4517 | deg
|  |  |  | @ Cl=0.1, Cd= | 0.052726
|  |  |  | @ Cl=0.4, Cd= | 0.056879
|  |  |  | @ Cl=0.6, Cd= | 0.057555
alpha (deg) | Cl | Cd | Cm | Cl/Cd
-10.5 | -0.495 | 0.13848 | -0.0298 | -3.5745
-10 | -0.4935 | 0.13342 | -0.0273 | -3.6988
-9.5 | -0.5574 | 0.12791 | -0.0319 | -4.3578
-9 | -0.5288 | 0.12111 | -0.0257 | -4.3663
-8.5 | -0.5584 | 0.11508 | -0.0253 | -4.8523
-8 | -0.6522 | 0.10931 | -0.0237 | -5.9665
-7.5 | -0.6773 | 0.10198 | -0.0184 | -6.6415
-7 | -0.685 | 0.0965 | -0.0131 | -7.0984
-6 | -0.7388 | 0.08383 | -0.0024 | -8.8131
-5.5 | -0.7508 | 0.0775 | 0.0026 | -9.6877
-5 | -0.7351 | 0.07226 | 0.0031 | -10.173
-4.5 | -0.7024 | 0.06737 | 0.0039 | -10.426
-4 | -0.6441 | 0.05149 | 0.0046 | -12.5092
-3.5 | -0.6011 | 0.04734 | 0.0062 | -12.6975
-3 | -0.5528 | 0.04506 | 0.0075 | -12.2681
-2.5 | -0.4929 | 0.04325 | 0.0068 | -11.3965
-2 | -0.4483 | 0.0418 | 0.008 | -10.7249
-1.5 | -0.3821 | 0.04225 | 0.0059 | -9.0438
-1 | -0.3446 | 0.04118 | 0.0084 | -8.3681
-0.5 | -0.0037 | 0.04955 | -0.0422 | -0.074672
0 | 0.0346 | 0.05058 | -0.0411 | 0.68406
0.5 | 0.0709 | 0.05169 | -0.0397 | 1.3716
1 | 0.1077 | 0.053 | -0.0384 | 2.0321
1.5 | 0.1539 | 0.05487 | -0.0388 | 2.8048
2 | 0.1935 | 0.05621 | -0.0378 | 3.4424
2.5 | 0.2171 | 0.05665 | -0.0341 | 3.8323
3 | 0.3059 | 0.05591 | -0.0384 | 5.4713
3.5 | 0.3683 | 0.0564 | -0.0398 | 6.5301
4 | 0.394 | 0.05681 | -0.0359 | 6.9354
4.5 | 0.4315 | 0.05724 | -0.0336 | 7.5384
5 | 0.4771 | 0.05753 | -0.0323 | 8.2931
5.5 | 0.5278 | 0.0576 | -0.0315 | 9.1632
6 | 0.5485 | 0.05796 | -0.0266 | 9.4634
6.5 | 0.5914 | 0.05772 | -0.0242 | 10.246
7 | 0.644 | 0.05671 | -0.0224 | 11.356
7.5 | 0.6785 | 0.05587 | -0.0181 | 12.1443
8 | 0.7306 | 0.05355 | -0.0148 | 13.6433
8.5 | 0.8079 | 0.04875 | -0.0126 | 16.5723
9.5 | 0.9191 | 0.03818 | -0.0005 | 24.0728
10 | 0.9516 | 0.03578 | 0.0067 | 26.5959
10.5 | 0.9459 | 0.03724 | 0.0162 | 25.4001
11 | 0.9221 | 0.0417 | 0.0244 | 22.1127
11.5 | 0.9305 | 0.04489 | 0.0293 | 20.7284
12 | 0.966 | 0.04699 | 0.032 | 20.5576
12.5 | 1.0129 | 0.04922 | 0.0335 | 20.579
13 | 1.06 | 0.05238 | 0.0345 | 20.2367
13.5 | 1.0917 | 0.057 | 0.0364 | 19.1526
14 | 1.1101 | 0.06224 | 0.0387 | 17.8358
14.5 | 1.0996 | 0.06927 | 0.042 | 15.8741
15 | 1.0632 | 0.0772 | 0.0452 | 13.772
15.5 | 1.018 | 0.087 | 0.0463 | 11.7011
16 | 0.9669 | 0.09903 | 0.0444 | 9.7637
16.5 | 0.9133 | 0.11353 | 0.039 | 8.0446
17 | 0.866 | 0.1301 | 0.031 | 6.6564
17.5 | 0.7607 | 0.17244 | 0.0075 | 4.4114
18.5 | 0.732 | 0.20211 | -0.0103 | 3.6218
19 | 0.776 | 0.21165 | -0.0091 | 3.6664

## 15. Re 100k Mach 0.50 (1)
BIGFOIL.COM POLAR EXPORT
NACA67-516 a=0.5
NACA67-516 a=0.5 |  |  |  | Cl Max: | 1.389 | at alpha= | 8 | deg
JavaFoil+Calcfoil stall+Eppler ext transition |  |  |  | L/D Max: | 51.784 | at alpha= | 5.5 | deg
Re: | 100000 |  |  | Cd Min: | 0.01643 | at alpha= | -1 | deg
Mach: | 0.5 |  |  | Cl=0 at alpha= | -3.3421 | deg
|  |  |  | @ Cl=0.1, Cd= | 0.022445
|  |  |  | @ Cl=0.4, Cd= | 0.016604
|  |  |  | @ Cl=0.6, Cd= | 0.017539
alpha (deg) | Cl | Cd | Cm | Cl/Cd
-20 | -0.933 | 0.35523 | -0.016 | -2.627
-19.5 | -0.906 | 0.35157 | -0.017 | -2.577
-19 | -0.879 | 0.34938 | -0.017 | -2.515
-18.5 | -0.849 | 0.32725 | -0.017 | -2.594
-18 | -0.821 | 0.30892 | -0.018 | -2.659
-17.5 | -0.794 | 0.31532 | -0.018 | -2.517
-17 | -0.766 | 0.30759 | -0.019 | -2.491
-16.5 | -0.739 | 0.3058 | -0.019 | -2.416
-16 | -0.711 | 0.27759 | -0.02 | -2.562
-15.5 | -0.684 | 0.28588 | -0.021 | -2.391
-15 | -0.654 | 0.2559 | -0.02 | -2.556
-14.5 | -0.626 | 0.24624 | -0.02 | -2.544
-14 | -0.599 | 0.25183 | -0.021 | -2.377
-13.5 | -0.571 | 0.24548 | -0.022 | -2.326
-13 | -0.543 | 0.24119 | -0.022 | -2.252
-12.5 | -0.515 | 0.23701 | -0.023 | -2.174
-12 | -0.486 | 0.21174 | -0.022 | -2.297
-11.5 | -0.458 | 0.33819 | -0.022 | -1.355
-11 | -0.43 | 0.21176 | -0.023 | -2.032
-10.5 | -0.402 | 0.20895 | -0.023 | -1.925
-10 | -0.374 | 0.20628 | -0.024 | -1.814
-9.5 | -0.346 | 0.16452 | -0.022 | -2.101
-9 | -0.318 | 0.17098 | -0.022 | -1.858
-8.5 | -0.289 | 0.12413 | -0.017 | -2.328
-8 | -0.262 | 0.14025 | -0.024 | -1.865
-7.5 | -0.365 | 0.07742 | -0.024 | -4.713
-7 | -0.353 | 0.06655 | -0.025 | -5.304
-6.5 | -0.321 | 0.0587 | -0.026 | -5.471
-6 | -0.28 | 0.05415 | -0.027 | -5.164
-5.5 | -0.233 | 0.0498 | -0.028 | -4.67
-5 | -0.182 | 0.0461 | -0.031 | -3.948
-4.5 | -0.129 | 0.04363 | -0.033 | -2.953
-4 | -0.074 | 0.04121 | -0.035 | -1.794
-3.5 | -0.018 | 0.03935 | -0.036 | -0.45
-3 | 0.039 | 0.03778 | -0.038 | 1.042
-2.5 | 0.118 | 0.01792 | -0.073 | 6.583
-2 | 0.188 | 0.01779 | -0.074 | 10.594
-1.5 | 0.26 | 0.01765 | -0.076 | 14.747
-1 | 0.322 | 0.01643 | -0.075 | 19.623
-0.5 | 0.391 | 0.01654 | -0.077 | 23.649
0 | 0.457 | 0.01701 | -0.078 | 26.893
0.5 | 0.526 | 0.01723 | -0.079 | 30.545
1 | 0.595 | 0.01752 | -0.081 | 33.97
1.5 | 0.665 | 0.01779 | -0.083 | 37.37
2 | 0.734 | 0.01824 | -0.084 | 40.233
2.5 | 0.802 | 0.01869 | -0.086 | 42.937
3 | 0.871 | 0.01922 | -0.087 | 45.314
3.5 | 0.932 | 0.0198 | -0.089 | 47.044
4 | 0.996 | 0.02044 | -0.09 | 48.745
4.5 | 1.06 | 0.02114 | -0.092 | 50.138
5 | 1.122 | 0.02196 | -0.093 | 51.104
5.5 | 1.182 | 0.02283 | -0.095 | 51.784
6 | 1.248 | 0.03156 | -0.097 | 39.534
6.5 | 1.298 | 0.03319 | -0.098 | 39.1
7 | 1.34 | 0.03497 | -0.1 | 38.323
7.5 | 1.152 | 0.05711 | -0.053 | 20.172
8 | 1.389 | 0.0394 | -0.103 | 35.266
8.5 | 1.158 | 0.07007 | -0.048 | 16.525
9 | 1.104 | 0.08059 | -0.038 | 13.704
9.5 | 0.711 | 0.14168 | -0.034 | 5.021
10 | 0.739 | 0.16985 | -0.036 | 4.348
10.5 | 0.766 | 0.19087 | -0.044 | 4.015
11 | 0.793 | 0.19149 | -0.045 | 4.143
11.5 | 0.822 | 0.19716 | -0.051 | 4.168
12 | 0.849 | 0.21326 | -0.052 | 3.979
12.5 | 0.875 | 0.21917 | -0.053 | 3.994
13 | 0.904 | 0.24991 | -0.058 | 3.616

## 16. Re 100k Mach 0.50 (2)
BIGFOIL.COM POLAR EXPORT
NACA67-516 a=0.5
NACA67-516 a=0.5 |  |  |  | Cl Max: | 0.9663 | at alpha= | 12 | deg
XFOIL ncrit=9 |  |  |  | L/D Max: | 20.586 | at alpha= | 9.5 | deg
Re: | 100000 |  |  | Cd Min: | 0.24534 | at alpha= | 20 | deg
Mach: | 0.5 |  |  | Cl=0 at alpha= | -0.062053 | deg
|  |  |  | @ Cl=0.1, Cd= | 0.057241
|  |  |  | @ Cl=0.4, Cd= | 0.060614
|  |  |  | @ Cl=0.6, Cd= | 0.063107
alpha (deg) | Cl | Cd | Cm | Cl/Cd
-10 | -0.4669 | 0.14889 | -0.0282 | -3.1359
-9.5 | -0.4747 | 0.1438 | -0.027 | -3.3011
-9 | -0.4959 | 0.13787 | -0.0272 | -3.5969
-8.5 | -0.49 | 0.13202 | -0.024 | -3.7116
-8 | -0.5288 | 0.12619 | -0.025 | -4.1905
-7.5 | -0.5245 | 0.1204 | -0.0212 | -4.3563
-7 | -0.5437 | 0.11407 | -0.0191 | -4.7664
-6.5 | -0.6376 | 0.109 | -0.0176 | -5.8495
-6 | -0.6168 | 0.10165 | -0.0132 | -6.0679
-5 | -0.6922 | 0.08962 | -0.0062 | -7.7237
-4 | -0.674 | 0.06641 | -0.0087 | -10.1491
-3.5 | -0.6529 | 0.0599 | -0.0042 | -10.8998
-3 | -0.6184 | 0.05508 | -0.0003 | -11.2273
-2 | -0.5211 | 0.04845 | 0.0053 | -10.7554
-1.5 | -0.4477 | 0.04808 | 0.0038 | -9.3116
-1 | -0.3992 | 0.04619 | 0.0066 | -8.6426
-0.5 | -0.343 | 0.04607 | 0.0075 | -7.4452
0 | 0.0486 | 0.0559 | -0.0496 | 0.86941
0.5 | 0.0928 | 0.05715 | -0.0482 | 1.6238
1 | 0.1238 | 0.05754 | -0.0444 | 2.1515
1.5 | 0.2167 | 0.05731 | -0.0489 | 3.7812
2 | 0.2774 | 0.05822 | -0.0494 | 4.7647
2.5 | 0.3054 | 0.05881 | -0.045 | 5.193
3 | 0.3409 | 0.0596 | -0.0418 | 5.7198
3.5 | 0.3831 | 0.06038 | -0.0396 | 6.3448
4 | 0.4322 | 0.06106 | -0.0381 | 7.0783
4.5 | 0.4617 | 0.06181 | -0.0339 | 7.4697
5 | 0.5002 | 0.06242 | -0.0308 | 8.0135
5.5 | 0.5535 | 0.06264 | -0.0291 | 8.8362
6 | 0.5792 | 0.06331 | -0.0241 | 9.1486
6.5 | 0.6325 | 0.06279 | -0.0214 | 10.0733
7 | 0.6626 | 0.06284 | -0.016 | 10.5442
7.5 | 0.7348 | 0.06016 | -0.0131 | 12.2141
8 | 0.775 | 0.05842 | -0.0067 | 13.266
9.5 | 0.9309 | 0.04522 | 0.0201 | 20.586
10 | 0.909 | 0.04819 | 0.0307 | 18.8628
10.5 | 0.8956 | 0.05192 | 0.0387 | 17.2496
11 | 0.9131 | 0.05462 | 0.0445 | 16.7173
11.5 | 0.9479 | 0.0573 | 0.049 | 16.5428
12 | 0.9663 | 0.06199 | 0.0527 | 15.588
12.5 | 0.9523 | 0.06936 | 0.0556 | 13.7298
13 | 0.9365 | 0.07733 | 0.0571 | 12.1104
13.5 | 0.9024 | 0.08775 | 0.0561 | 10.2838
14 | 0.8521 | 0.10144 | 0.0511 | 8.4
14.5 | 0.7986 | 0.11821 | 0.0423 | 6.7558
15 | 0.7572 | 0.13646 | 0.0317 | 5.5489
15.5 | 0.7364 | 0.15256 | 0.0228 | 4.827
16 | 0.7319 | 0.16529 | 0.0163 | 4.428
16.5 | 0.7341 | 0.17679 | 0.0104 | 4.1524
17.5 | 0.7482 | 0.20706 | -0.0038 | 3.6134
18 | 0.7512 | 0.2133 | -0.0092 | 3.5218
18.5 | 0.7717 | 0.22296 | -0.0128 | 3.4612
19 | 0.7801 | 0.22949 | -0.0183 | 3.3993
19.5 | 0.8015 | 0.23877 | -0.0219 | 3.3568
20 | 0.8144 | 0.24534 | -0.027 | 3.3195

## 17. Re 250k Mach 0.00 (1)
BIGFOIL.COM POLAR EXPORT
NACA67-516 a=0.5
NACA67-516 a=0.5 |  |  |  | Cl Max: | 1.526 | at alpha= | 12 | deg
JavaFoil+Calcfoil stall+Eppler ext transition |  |  |  | L/D Max: | 84.134 | at alpha= | 6.5 | deg
Re: | 250000 |  |  | Cd Min: | 0.0097 | at alpha= | -1 | deg
Mach: | 0 |  |  | Cl=0 at alpha= | -3.3443 | deg
|  |  |  | @ Cl=0.1, Cd= | 0.01227
|  |  |  | @ Cl=0.4, Cd= | 0.010292
|  |  |  | @ Cl=0.6, Cd= | 0.010628
alpha (deg) | Cl | Cd | Cm | Cl/Cd
-19.5 | -0.621 | 0.21597 | -0.012 | -2.873
-19 | -0.637 | 0.21296 | -0.012 | -2.991
-18.5 | -0.653 | 0.20029 | -0.013 | -3.258
-18 | -0.667 | 0.18554 | -0.013 | -3.596
-17.5 | -0.681 | 0.17816 | -0.014 | -3.821
-17 | -0.693 | 0.16785 | -0.014 | -4.128
-16.5 | -0.703 | 0.1581 | -0.015 | -4.449
-16 | -0.712 | 0.14765 | -0.016 | -4.823
-15.5 | -0.719 | 0.1363 | -0.016 | -5.273
-15 | -0.723 | 0.129 | -0.017 | -5.603
-14.5 | -0.724 | 0.12143 | -0.018 | -5.962
-14 | -0.722 | 0.11493 | -0.018 | -6.285
-13.5 | -0.717 | 0.10805 | -0.019 | -6.638
-13 | -0.709 | 0.10104 | -0.019 | -7.018
-12.5 | -0.698 | 0.09624 | -0.02 | -7.25
-12 | -0.68 | 0.09002 | -0.018 | -7.55
-11.5 | -0.661 | 0.08493 | -0.018 | -7.779
-11 | -0.638 | 0.07925 | -0.019 | -8.054
-10.5 | -0.613 | 0.07472 | -0.02 | -8.199
-10 | -0.583 | 0.06922 | -0.02 | -8.428
-9.5 | -0.549 | 0.06507 | -0.021 | -8.441
-9 | -0.512 | 0.06113 | -0.021 | -8.376
-8.5 | -0.473 | 0.05794 | -0.023 | -8.168
-8 | -0.433 | 0.05439 | -0.023 | -7.954
-7.5 | -0.391 | 0.05077 | -0.025 | -7.698
-7 | -0.348 | 0.04781 | -0.027 | -7.271
-6.5 | -0.303 | 0.04499 | -0.028 | -6.732
-6 | -0.257 | 0.04248 | -0.029 | -6.052
-5.5 | -0.256 | 0.01383 | -0.057 | -18.544
-5 | -0.198 | 0.01359 | -0.058 | -14.588
-4.5 | -0.139 | 0.01326 | -0.059 | -10.498
-4 | -0.079 | 0.01297 | -0.06 | -6.116
-3.5 | -0.019 | 0.0127 | -0.062 | -1.49
-3 | 0.042 | 0.01246 | -0.063 | 3.366
-2.5 | 0.103 | 0.01226 | -0.064 | 8.416
-2 | 0.165 | 0.0121 | -0.065 | 13.601
-1.5 | 0.227 | 0.01196 | -0.067 | 18.971
-1 | 0.283 | 0.0097 | -0.067 | 29.155
-0.5 | 0.343 | 0.00974 | -0.068 | 35.263
0 | 0.399 | 0.01029 | -0.069 | 38.81
0.5 | 0.459 | 0.01039 | -0.071 | 44.164
1 | 0.518 | 0.01048 | -0.072 | 49.461
1.5 | 0.579 | 0.01058 | -0.073 | 54.757
2 | 0.64 | 0.01072 | -0.075 | 59.708
2.5 | 0.702 | 0.01091 | -0.077 | 64.367
3 | 0.763 | 0.01116 | -0.078 | 68.364
3.5 | 0.819 | 0.01144 | -0.079 | 71.571
4 | 0.877 | 0.01175 | -0.081 | 74.628
4.5 | 0.934 | 0.01208 | -0.082 | 77.324
5 | 0.991 | 0.01244 | -0.083 | 79.655
5.5 | 1.047 | 0.01282 | -0.085 | 81.668
6 | 1.102 | 0.01323 | -0.086 | 83.272
6.5 | 1.154 | 0.01372 | -0.087 | 84.134
7 | 1.207 | 0.02237 | -0.089 | 53.944
7.5 | 1.255 | 0.02316 | -0.09 | 54.19
8 | 1.301 | 0.02412 | -0.091 | 53.949
8.5 | 1.345 | 0.02513 | -0.093 | 53.516
9 | 1.385 | 0.02621 | -0.094 | 52.859
9.5 | 1.42 | 0.02777 | -0.095 | 51.149
10 | 1.451 | 0.02905 | -0.096 | 49.949
10.5 | 1.477 | 0.03032 | -0.097 | 48.719
11 | 1.499 | 0.03175 | -0.098 | 47.205
11.5 | 1.515 | 0.0332 | -0.1 | 45.629
12 | 1.526 | 0.03457 | -0.101 | 44.134
12.5 | 1.293 | 0.08708 | -0.057 | 14.845
13 | 1.288 | 0.0941 | -0.05 | 13.693
13.5 | 1.289 | 0.10066 | -0.053 | 12.81
14 | 1.281 | 0.10711 | -0.049 | 11.963
14.5 | 1.273 | 0.1153 | -0.051 | 11.044
15 | 1.259 | 0.12165 | -0.046 | 10.348
15.5 | 1.244 | 0.13058 | -0.048 | 9.528
16 | 1.226 | 0.13732 | -0.049 | 8.929
16.5 | 1.199 | 0.14638 | -0.045 | 8.189
17 | 1.171 | 0.15635 | -0.048 | 7.491

## 18. Re 250k Mach 0.00 (2)
BIGFOIL.COM POLAR EXPORT
NACA67-516 a=0.5
NACA67-516 a=0.5 |  |  |  | Cl Max: | 1.1801 | at alpha= | 17 | deg
XFOIL ncrit=9 |  |  |  | L/D Max: | 57.5321 | at alpha= | 8 | deg
Re: | 250000 |  |  | Cd Min: | 0.14172 | at alpha= | 20 | deg
Mach: | 0 |  |  | Cl=0 at alpha= | -0.91996 | deg
|  |  |  | @ Cl=0.1, Cd= | 0.025614
|  |  |  | @ Cl=0.4, Cd= | 0.027681
|  |  |  | @ Cl=0.6, Cd= | 0.030352
alpha (deg) | Cl | Cd | Cm | Cl/Cd
-11.5 | -0.0975 | 0.08661 | -0.1478 | -1.1257
-11 | -0.1573 | 0.07592 | -0.1557 | -2.0719
-10.5 | -0.2361 | 0.07138 | -0.149 | -3.3076
-10 | -0.308 | 0.07031 | -0.1344 | -4.3806
-9.5 | -0.3784 | 0.0714 | -0.1136 | -5.2997
-9 | -0.4485 | 0.07086 | -0.0956 | -6.3294
-8 | -0.4282 | 0.05823 | -0.0902 | -7.3536
-7.5 | -0.4687 | 0.05673 | -0.0749 | -8.2619
-6.5 | -0.4859 | 0.04237 | -0.0541 | -11.468
-6 | -0.4808 | 0.03664 | -0.0443 | -13.1223
-5.5 | -0.4299 | 0.03372 | -0.0435 | -12.7491
-5 | -0.3616 | 0.03144 | -0.0459 | -11.5013
-4.5 | -0.3417 | 0.03082 | -0.0399 | -11.087
-4 | -0.2784 | 0.02981 | -0.0413 | -9.3391
-3.5 | -0.2099 | 0.02815 | -0.0441 | -7.4565
-2.5 | -0.1394 | 0.02707 | -0.0373 | -5.1496
-2 | -0.1238 | 0.02714 | -0.0307 | -4.5615
-1.5 | -0.079 | 0.0256 | -0.029 | -3.0859
-1 | -0.1022 | 0.02422 | -0.0132 | -4.2197
-0.5 | 0.5362 | 0.02862 | -0.1223 | 18.7352
0 | 0.5648 | 0.02875 | -0.1182 | 19.6452
0.5 | 0.6314 | 0.02819 | -0.1211 | 22.398
1 | 0.6986 | 0.02765 | -0.1241 | 25.2658
2 | 0.5258 | 0.03077 | -0.0704 | 17.0881
2.5 | 0.5642 | 0.03021 | -0.0673 | 18.6759
3.5 | 0.5883 | 0.03058 | -0.0531 | 19.2381
4 | 0.6468 | 0.02944 | -0.0533 | 21.9701
4.5 | 0.7146 | 0.02778 | -0.0549 | 25.7235
6 | 0.8756 | 0.02282 | -0.052 | 38.3699
6.5 | 0.9562 | 0.01962 | -0.0545 | 48.736
7 | 0.9837 | 0.01906 | -0.0492 | 51.6107
7.5 | 1.0363 | 0.01849 | -0.049 | 56.0465
8 | 1.0747 | 0.01868 | -0.0468 | 57.5321
8.5 | 1.08 | 0.02018 | -0.0396 | 53.5183
9 | 1.0658 | 0.02355 | -0.0314 | 45.2569
9.5 | 1.0291 | 0.02573 | -0.0177 | 39.9961
10 | 0.9932 | 0.02761 | -0.0044 | 35.9725
10.5 | 0.964 | 0.02982 | 0.0072 | 32.3273
11 | 0.9572 | 0.03281 | 0.0139 | 29.174
11.5 | 0.964 | 0.03567 | 0.0183 | 27.0255
12 | 0.9761 | 0.03848 | 0.0217 | 25.3664
12.5 | 0.9957 | 0.04092 | 0.0241 | 24.3328
13 | 1.013 | 0.04366 | 0.0267 | 23.202
13.5 | 1.0317 | 0.04642 | 0.0289 | 22.2253
14 | 1.0551 | 0.04894 | 0.0306 | 21.5591
14.5 | 1.0811 | 0.05142 | 0.0322 | 21.0249
15 | 1.1019 | 0.05437 | 0.0335 | 20.2667
15.5 | 1.1342 | 0.05685 | 0.0345 | 19.9507
16 | 1.146 | 0.06081 | 0.0359 | 18.8456
16.5 | 1.1588 | 0.06478 | 0.0368 | 17.8882
17 | 1.1801 | 0.0689 | 0.0375 | 17.1277
17.5 | 1.1694 | 0.07555 | 0.0384 | 15.4785
18 | 1.151 | 0.08369 | 0.0384 | 13.7531
18.5 | 1.1256 | 0.0932 | 0.037 | 12.0773
19 | 1.09 | 0.1049 | 0.0336 | 10.3908
19.5 | 1.0456 | 0.1192 | 0.0275 | 8.7718
20 | 0.9711 | 0.14172 | 0.0152 | 6.8522

## 19. Re 250k Mach 0.10 (1)
BIGFOIL.COM POLAR EXPORT
NACA67-516 a=0.5
NACA67-516 a=0.5 |  |  |  | Cl Max: | 1.513 | at alpha= | 11.5 | deg
JavaFoil+Calcfoil stall+Eppler ext transition |  |  |  | L/D Max: | 83.896 | at alpha= | 6.5 | deg
Re: | 250000 |  |  | Cd Min: | 0.00973 | at alpha= | -1 | deg
Mach: | 0.1 |  |  | Cl=0 at alpha= | -3.3443 | deg
|  |  |  | @ Cl=0.1, Cd= | 0.012294
|  |  |  | @ Cl=0.4, Cd= | 0.01029
|  |  |  | @ Cl=0.6, Cd= | 0.010656
alpha (deg) | Cl | Cd | Cm | Cl/Cd
-19 | -0.59 | 0.21769 | -0.012 | -2.71
-18.5 | -0.609 | 0.20492 | -0.013 | -2.971
-18 | -0.627 | 0.19251 | -0.013 | -3.256
-17.5 | -0.644 | 0.18384 | -0.014 | -3.501
-17 | -0.659 | 0.176 | -0.014 | -3.745
-16.5 | -0.673 | 0.1648 | -0.015 | -4.084
-16 | -0.685 | 0.15312 | -0.015 | -4.474
-15.5 | -0.695 | 0.13876 | -0.016 | -5.008
-15 | -0.702 | 0.13327 | -0.017 | -5.269
-14.5 | -0.706 | 0.12688 | -0.017 | -5.567
-14 | -0.708 | 0.11673 | -0.018 | -6.063
-13.5 | -0.705 | 0.10956 | -0.019 | -6.438
-13 | -0.7 | 0.10338 | -0.019 | -6.768
-12.5 | -0.69 | 0.09621 | -0.02 | -7.176
-12 | -0.674 | 0.09078 | -0.018 | -7.429
-11.5 | -0.657 | 0.08551 | -0.018 | -7.684
-11 | -0.636 | 0.07994 | -0.019 | -7.959
-10.5 | -0.611 | 0.07518 | -0.02 | -8.133
-10 | -0.583 | 0.0701 | -0.02 | -8.32
-9.5 | -0.55 | 0.06546 | -0.021 | -8.396
-9 | -0.513 | 0.06151 | -0.022 | -8.34
-8.5 | -0.474 | 0.05782 | -0.023 | -8.201
-8 | -0.434 | 0.05471 | -0.023 | -7.928
-7.5 | -0.392 | 0.05102 | -0.025 | -7.684
-7 | -0.349 | 0.04794 | -0.027 | -7.274
-6.5 | -0.304 | 0.0449 | -0.028 | -6.774
-6 | -0.258 | 0.04236 | -0.03 | -6.097
-5.5 | -0.258 | 0.01383 | -0.057 | -18.624
-5 | -0.199 | 0.01363 | -0.058 | -14.611
-4.5 | -0.14 | 0.01331 | -0.06 | -10.505
-4 | -0.08 | 0.01301 | -0.061 | -6.126
-3.5 | -0.019 | 0.01273 | -0.062 | -1.494
-3 | 0.042 | 0.0125 | -0.063 | 3.37
-2.5 | 0.104 | 0.01228 | -0.064 | 8.44
-2 | 0.165 | 0.01214 | -0.066 | 13.621
-1.5 | 0.228 | 0.01198 | -0.067 | 19.024
-1 | 0.284 | 0.00973 | -0.067 | 29.195
-0.5 | 0.345 | 0.00977 | -0.068 | 35.324
0 | 0.401 | 0.0103 | -0.07 | 38.933
0.5 | 0.461 | 0.01042 | -0.071 | 44.252
1 | 0.521 | 0.01051 | -0.072 | 49.551
1.5 | 0.582 | 0.01061 | -0.074 | 54.882
2 | 0.644 | 0.01077 | -0.075 | 59.725
2.5 | 0.706 | 0.01096 | -0.077 | 64.397
3 | 0.767 | 0.01121 | -0.078 | 68.375
3.5 | 0.823 | 0.01149 | -0.08 | 71.584
4 | 0.881 | 0.0118 | -0.081 | 74.642
4.5 | 0.939 | 0.01215 | -0.083 | 77.273
5 | 0.996 | 0.01252 | -0.084 | 79.575
5.5 | 1.052 | 0.0129 | -0.085 | 81.539
6 | 1.107 | 0.01332 | -0.086 | 83.105
6.5 | 1.159 | 0.01382 | -0.088 | 83.896
7 | 1.212 | 0.0225 | -0.089 | 53.851
7.5 | 1.26 | 0.02335 | -0.091 | 53.962
8 | 1.306 | 0.02436 | -0.092 | 53.625
8.5 | 1.35 | 0.02539 | -0.093 | 53.165
9 | 1.39 | 0.0265 | -0.094 | 52.444
9.5 | 1.423 | 0.02803 | -0.095 | 50.784
10 | 1.453 | 0.02935 | -0.097 | 49.513
10.5 | 1.478 | 0.03075 | -0.098 | 48.07
11 | 1.498 | 0.03214 | -0.099 | 46.611
11.5 | 1.513 | 0.03368 | -0.1 | 44.907
12 | 1.295 | 0.07912 | -0.065 | 16.374
12.5 | 1.294 | 0.08633 | -0.062 | 14.988
13 | 1.279 | 0.09611 | -0.049 | 13.31
13.5 | 1.275 | 0.10152 | -0.049 | 12.561
14 | 1.266 | 0.10938 | -0.047 | 11.573
14.5 | 1.254 | 0.11638 | -0.048 | 10.775
15 | 1.238 | 0.12387 | -0.048 | 9.996
15.5 | 1.219 | 0.13257 | -0.049 | 9.197
16 | 1.195 | 0.14118 | -0.044 | 8.464
16.5 | 1.165 | 0.14965 | -0.047 | 7.787

## 20. Re 250k Mach 0.10 (2)
BIGFOIL.COM POLAR EXPORT
NACA67-516 a=0.5
NACA67-516 a=0.5 |  |  |  | Cl Max: | 1.1676 | at alpha= | 17 | deg
XFOIL ncrit=9 |  |  |  | L/D Max: | 56.4105 | at alpha= | 8 | deg
Re: | 250000 |  |  | Cd Min: | 0.15176 | at alpha= | 20 | deg
Mach: | 0.1 |  |  | Cl=0 at alpha= | -2.1806 | deg
|  |  |  | @ Cl=0.1, Cd= | 0.027632
|  |  |  | @ Cl=0.4, Cd= | 0.028204
|  |  |  | @ Cl=0.6, Cd= | 0.030216
alpha (deg) | Cl | Cd | Cm | Cl/Cd
-11.5 | -0.0931 | 0.08756 | -0.1479 | -1.0633
-11 | -0.1587 | 0.07636 | -0.157 | -2.0783
-10.5 | -0.2337 | 0.0726 | -0.1493 | -3.219
-10 | -0.3008 | 0.07112 | -0.1361 | -4.2295
-9.5 | -0.3791 | 0.07253 | -0.1141 | -5.2268
-9 | -0.3945 | 0.06365 | -0.1109 | -6.198
-8.5 | -0.459 | 0.06355 | -0.0912 | -7.2227
-8 | -0.4793 | 0.06127 | -0.0804 | -7.8228
-7.5 | -0.4618 | 0.05744 | -0.0768 | -8.0397
-6.5 | -0.484 | 0.04282 | -0.0555 | -11.3031
-6 | -0.4828 | 0.03733 | -0.0451 | -12.9333
-5.5 | -0.4306 | 0.03411 | -0.0444 | -12.6239
-5 | -0.3616 | 0.03167 | -0.0468 | -11.4177
-4.5 | -0.344 | 0.03103 | -0.0402 | -11.086
-4 | -0.2784 | 0.0299 | -0.042 | -9.311
-3.5 | -0.2249 | 0.02858 | -0.042 | -7.8691
-2.5 | -0.1375 | 0.02718 | -0.0381 | -5.0589
-1 | 0.5082 | 0.02841 | -0.1266 | 17.8881
-0.5 | 0.5766 | 0.02785 | -0.13 | 20.7038
0 | 0.6416 | 0.02729 | -0.1326 | 23.5104
1.5 | 0.489 | 0.03137 | -0.0736 | 15.5881
2 | 0.5287 | 0.03081 | -0.0707 | 17.16
2.5 | 0.5742 | 0.03008 | -0.0687 | 19.0891
3 | 0.5832 | 0.03031 | -0.061 | 19.2412
4 | 0.6333 | 0.03003 | -0.0509 | 21.0889
6 | 0.8813 | 0.02274 | -0.0522 | 38.7555
6.5 | 0.9656 | 0.01946 | -0.0551 | 49.6197
7 | 0.9819 | 0.01932 | -0.048 | 50.823
7.5 | 1.0385 | 0.0186 | -0.0483 | 55.8333
8 | 1.0718 | 0.019 | -0.0453 | 56.4105
8.5 | 1.0765 | 0.02058 | -0.038 | 52.3081
9 | 1.0612 | 0.02401 | -0.0296 | 44.1983
9.5 | 1.0239 | 0.02626 | -0.0159 | 38.9909
10 | 0.9882 | 0.02818 | -0.0027 | 35.0674
10.5 | 0.9604 | 0.03043 | 0.0086 | 31.561
11 | 0.9545 | 0.03343 | 0.0151 | 28.5522
11.5 | 0.9629 | 0.03623 | 0.0194 | 26.5774
12 | 0.9752 | 0.03908 | 0.0228 | 24.9539
12.5 | 0.9932 | 0.04168 | 0.0254 | 23.8292
13 | 1.0119 | 0.04438 | 0.0279 | 22.8008
13.5 | 1.031 | 0.04715 | 0.0301 | 21.8664
14 | 1.0544 | 0.04973 | 0.0318 | 21.2025
14.5 | 1.08 | 0.05231 | 0.0334 | 20.6461
15 | 1.101 | 0.05534 | 0.0348 | 19.8952
15.5 | 1.1308 | 0.05812 | 0.0359 | 19.4563
16 | 1.142 | 0.0623 | 0.0373 | 18.3307
16.5 | 1.1533 | 0.06649 | 0.0382 | 17.3455
17 | 1.1676 | 0.07138 | 0.039 | 16.3575
17.5 | 1.1524 | 0.07876 | 0.0395 | 14.6318
18 | 1.1282 | 0.08785 | 0.0389 | 12.8423
18.5 | 1.0966 | 0.09862 | 0.0365 | 11.1194
19 | 1.0543 | 0.11197 | 0.0317 | 9.4159
19.5 | 1.0031 | 0.12855 | 0.0234 | 7.8032
20 | 0.9336 | 0.15176 | 0.0097 | 6.1518

## 21. Re 250k Mach 0.25 (1)
BIGFOIL.COM POLAR EXPORT
NACA67-516 a=0.5
NACA67-516 a=0.5 |  |  |  | Cl Max: | 1.483 | at alpha= | 11 | deg
JavaFoil+Calcfoil stall+Eppler ext transition |  |  |  | L/D Max: | 82.224 | at alpha= | 6 | deg
Re: | 250000 |  |  | Cd Min: | 0.00992 | at alpha= | -1 | deg
Mach: | 0.25 |  |  | Cl=0 at alpha= | -3.3468 | deg
|  |  |  | @ Cl=0.1, Cd= | 0.012539
|  |  |  | @ Cl=0.4, Cd= | 0.010378
|  |  |  | @ Cl=0.6, Cd= | 0.010836
alpha (deg) | Cl | Cd | Cm | Cl/Cd
-17 | -0.343 | 0.22736 | -0.014 | -1.508
-16.5 | -0.393 | 0.21306 | -0.014 | -1.847
-16 | -0.44 | 0.19187 | -0.015 | -2.292
-15.5 | -0.482 | 0.17293 | -0.015 | -2.786
-15 | -0.518 | 0.1594 | -0.011 | -3.247
-14.5 | -0.552 | 0.14859 | -0.017 | -3.714
-14 | -0.579 | 0.13486 | -0.018 | -4.297
-13.5 | -0.601 | 0.12317 | -0.018 | -4.881
-13 | -0.617 | 0.11674 | -0.019 | -5.284
-12.5 | -0.626 | 0.10672 | -0.02 | -5.869
-12 | -0.629 | 0.09856 | -0.021 | -6.385
-11.5 | -0.624 | 0.09083 | -0.019 | -6.869
-11 | -0.614 | 0.08477 | -0.019 | -7.247
-10.5 | -0.598 | 0.07862 | -0.02 | -7.613
-10 | -0.577 | 0.07267 | -0.02 | -7.945
-9.5 | -0.548 | 0.06751 | -0.021 | -8.12
-9 | -0.514 | 0.06319 | -0.022 | -8.139
-8.5 | -0.478 | 0.05978 | -0.023 | -7.991
-8 | -0.439 | 0.05583 | -0.023 | -7.856
-7.5 | -0.397 | 0.05237 | -0.024 | -7.589
-7 | -0.355 | 0.04874 | -0.026 | -7.273
-6.5 | -0.31 | 0.04622 | -0.027 | -6.7
-6 | -0.264 | 0.0429 | -0.03 | -6.146
-5.5 | -0.216 | 0.04024 | -0.032 | -5.376
-5 | -0.204 | 0.01389 | -0.06 | -14.673
-4.5 | -0.143 | 0.01359 | -0.061 | -10.541
-4 | -0.082 | 0.01322 | -0.062 | -6.178
-3.5 | -0.019 | 0.01298 | -0.064 | -1.502
-3 | 0.043 | 0.01272 | -0.065 | 3.398
-2.5 | 0.106 | 0.01252 | -0.066 | 8.496
-2 | 0.17 | 0.01234 | -0.068 | 13.758
-1.5 | 0.234 | 0.01219 | -0.069 | 19.2
-1 | 0.292 | 0.00992 | -0.069 | 29.403
-0.5 | 0.354 | 0.00995 | -0.07 | 35.61
0 | 0.412 | 0.01049 | -0.071 | 39.28
0.5 | 0.474 | 0.01061 | -0.073 | 44.637
1 | 0.536 | 0.01071 | -0.074 | 50.034
1.5 | 0.598 | 0.01083 | -0.076 | 55.247
2 | 0.662 | 0.01101 | -0.077 | 60.112
2.5 | 0.725 | 0.01124 | -0.079 | 64.54
3 | 0.787 | 0.01151 | -0.08 | 68.392
3.5 | 0.844 | 0.01182 | -0.082 | 71.443
4 | 0.904 | 0.01215 | -0.083 | 74.433
4.5 | 0.963 | 0.01251 | -0.085 | 76.971
5 | 1.021 | 0.01291 | -0.086 | 79.126
5.5 | 1.079 | 0.01334 | -0.087 | 80.872
6 | 1.134 | 0.01379 | -0.089 | 82.224
6.5 | 1.189 | 0.02249 | -0.09 | 52.873
7 | 1.24 | 0.02348 | -0.091 | 52.789
7.5 | 1.287 | 0.02451 | -0.093 | 52.527
8 | 1.332 | 0.02559 | -0.094 | 52.048
8.5 | 1.373 | 0.02676 | -0.095 | 51.309
9 | 1.41 | 0.02835 | -0.097 | 49.723
9.5 | 1.438 | 0.02978 | -0.098 | 48.301
10 | 1.46 | 0.0313 | -0.099 | 46.668
10.5 | 1.476 | 0.03291 | -0.1 | 44.844
11 | 1.483 | 0.03435 | -0.101 | 43.164
11.5 | 1.246 | 0.08132 | -0.054 | 15.323
12 | 1.237 | 0.08764 | -0.051 | 14.116
12.5 | 1.223 | 0.09579 | -0.049 | 12.767
13 | 1.2 | 0.10288 | -0.042 | 11.664
13.5 | 1.172 | 0.10827 | -0.041 | 10.828
14 | 1.137 | 0.11643 | -0.041 | 9.77
14.5 | 1.096 | 0.1298 | -0.042 | 8.443
15 | 1.047 | 0.13955 | -0.04 | 7.506
15.5 | 0.993 | 0.15328 | -0.04 | 6.479
16 | 0.933 | 0.16054 | -0.038 | 5.812

## 22. Re 250k Mach 0.25 (2)
BIGFOIL.COM POLAR EXPORT
NACA67-516 a=0.5
NACA67-516 a=0.5 |  |  |  | Cl Max: | 1.1033 | at alpha= | 15.5 | deg
XFOIL ncrit=9 |  |  |  | L/D Max: | 51.8095 | at alpha= | 7.5 | deg
Re: | 250000 |  |  | Cd Min: | 0.20908 | at alpha= | 20 | deg
Mach: | 0.25 |  |  | Cl=0 at alpha= | -1.6641 | deg
|  |  |  | @ Cl=0.1, Cd= | 0.028076
|  |  |  | @ Cl=0.4, Cd= | 0.028628
|  |  |  | @ Cl=0.6, Cd= | 0.030897
alpha (deg) | Cl | Cd | Cm | Cl/Cd
-11 | -0.1394 | 0.08053 | -0.1617 | -1.731
-10.5 | -0.2023 | 0.07783 | -0.1535 | -2.5993
-10 | -0.1696 | 0.07208 | -0.1512 | -2.3529
-9 | -0.4121 | 0.07359 | -0.106 | -5.5999
-8 | -0.3782 | 0.06346 | -0.1013 | -5.9597
-7.5 | -0.4211 | 0.061 | -0.0871 | -6.9033
-7 | -0.4754 | 0.06153 | -0.0687 | -7.7263
-6.5 | -0.4647 | 0.04548 | -0.0637 | -10.2177
-6 | -0.4775 | 0.04171 | -0.0521 | -11.4481
-5.5 | -0.4291 | 0.03662 | -0.0502 | -11.7176
-5 | -0.4142 | 0.03445 | -0.0425 | -12.0232
-4.5 | -0.3513 | 0.03219 | -0.0433 | -10.9133
-4 | -0.3085 | 0.03108 | -0.0406 | -9.926
-3.5 | -0.2592 | 0.02986 | -0.0393 | -8.6805
-3 | -0.1947 | 0.0288 | -0.0405 | -6.7604
-2.5 | -0.1755 | 0.02844 | -0.0341 | -6.1709
-2 | -0.1205 | 0.02767 | -0.0336 | -4.3549
0 | 0.597 | 0.02899 | -0.1241 | 20.5933
2 | 0.5447 | 0.03111 | -0.0723 | 17.5088
2.5 | 0.5074 | 0.03239 | -0.0566 | 15.6653
3 | 0.549 | 0.03186 | -0.0539 | 17.2316
3.5 | 0.6062 | 0.03078 | -0.0534 | 19.6946
4 | 0.6213 | 0.03107 | -0.0469 | 19.9968
4.5 | 0.6898 | 0.0295 | -0.0481 | 23.3831
5.5 | 0.7988 | 0.02674 | -0.0459 | 29.8728
6.5 | 0.9381 | 0.02142 | -0.0463 | 43.7955
7 | 0.9755 | 0.02064 | -0.0422 | 47.2626
7.5 | 1.0336 | 0.01995 | -0.0421 | 51.8095
8 | 1.0621 | 0.02058 | -0.0379 | 51.6084
8.5 | 1.0585 | 0.02286 | -0.0296 | 46.3036
9 | 1.0374 | 0.02662 | -0.0204 | 38.9707
9.5 | 1.0021 | 0.02908 | -0.0075 | 34.4601
10 | 0.9674 | 0.03126 | 0.0052 | 30.9469
10.5 | 0.9444 | 0.0337 | 0.0155 | 28.0237
11 | 0.9442 | 0.03662 | 0.0213 | 25.7837
11.5 | 0.955 | 0.03951 | 0.0253 | 24.1711
12 | 0.9684 | 0.04252 | 0.0287 | 22.7752
12.5 | 0.9836 | 0.04557 | 0.0316 | 21.5844
13 | 1.0054 | 0.04833 | 0.0339 | 20.8028
13.5 | 1.0275 | 0.05119 | 0.0361 | 20.0723
14 | 1.052 | 0.05404 | 0.038 | 19.4671
14.5 | 1.0739 | 0.05743 | 0.0399 | 18.6993
15 | 1.0938 | 0.06107 | 0.0413 | 17.9106
15.5 | 1.1033 | 0.06628 | 0.043 | 16.646
16 | 1.0987 | 0.07272 | 0.044 | 15.1086
16.5 | 1.0931 | 0.07944 | 0.044 | 13.7601
17 | 1.0824 | 0.08719 | 0.0433 | 12.4143
17.5 | 1.0557 | 0.09755 | 0.041 | 10.8221
18 | 1.016 | 0.11056 | 0.036 | 9.1896
18.5 | 0.9761 | 0.12503 | 0.0287 | 7.8069
19 | 0.9284 | 0.14287 | 0.0181 | 6.4982
19.5 | 0.7766 | 0.20393 | -0.0119 | 3.8082
20 | 0.8011 | 0.20908 | -0.0121 | 3.8315

## 23. Re 250k Mach 0.50 (1)
BIGFOIL.COM POLAR EXPORT
NACA67-516 a=0.5
NACA67-516 a=0.5 |  |  |  | Cl Max: | 1.393 | at alpha= | 8 | deg
JavaFoil+Calcfoil stall+Eppler ext transition |  |  |  | L/D Max: | 76.654 | at alpha= | 5.5 | deg
Re: | 250000 |  |  | Cd Min: | 0.01083 | at alpha= | -1 | deg
Mach: | 0.5 |  |  | Cl=0 at alpha= | -3.3429 | deg
|  |  |  | @ Cl=0.1, Cd= | 0.013522
|  |  |  | @ Cl=0.4, Cd= | 0.010931
|  |  |  | @ Cl=0.6, Cd= | 0.011723
alpha (deg) | Cl | Cd | Cm | Cl/Cd
-20 | -0.933 | 0.27236 | -0.016 | -3.426
-19.5 | -0.906 | 0.26789 | -0.017 | -3.382
-19 | -0.879 | 0.25571 | -0.018 | -3.436
-18.5 | -0.849 | 0.24979 | -0.018 | -3.4
-18 | -0.822 | 0.23838 | -0.018 | -3.446
-17.5 | -0.794 | 0.23848 | -0.018 | -3.329
-17 | -0.766 | 0.23317 | -0.019 | -3.287
-16.5 | -0.739 | 0.23062 | -0.02 | -3.204
-16 | -0.711 | 0.21209 | -0.02 | -3.354
-15.5 | -0.684 | 0.21417 | -0.021 | -3.192
-15 | -0.654 | 0.19786 | -0.02 | -3.307
-14.5 | -0.626 | 0.18667 | -0.021 | -3.356
-14 | -0.599 | 0.18143 | -0.021 | -3.3
-13.5 | -0.571 | 0.17609 | -0.022 | -3.242
-13 | -0.543 | 0.17206 | -0.023 | -3.156
-12.5 | -0.515 | 0.16814 | -0.023 | -3.064
-12 | -0.486 | 0.15862 | -0.023 | -3.067
-11.5 | -0.458 | 0.2307 | -0.022 | -1.986
-11 | -0.43 | 0.15982 | -0.023 | -2.692
-10.5 | -0.402 | 0.15694 | -0.023 | -2.563
-10 | -0.374 | 0.1542 | -0.024 | -2.427
-9.5 | -0.346 | 0.12555 | -0.022 | -2.753
-9 | -0.318 | 0.12682 | -0.023 | -2.505
-8.5 | -0.289 | 0.09527 | -0.017 | -3.034
-8 | -0.262 | 0.10537 | -0.024 | -2.483
-7.5 | -0.365 | 0.06427 | -0.024 | -5.678
-7 | -0.353 | 0.0566 | -0.025 | -6.238
-6.5 | -0.321 | 0.05102 | -0.027 | -6.296
-6 | -0.28 | 0.04733 | -0.028 | -5.911
-5.5 | -0.233 | 0.04374 | -0.031 | -5.328
-5 | -0.183 | 0.04045 | -0.034 | -4.514
-4.5 | -0.13 | 0.0379 | -0.037 | -3.417
-4 | -0.09 | 0.01433 | -0.069 | -6.292
-3.5 | -0.022 | 0.014 | -0.071 | -1.543
-3 | 0.048 | 0.0137 | -0.072 | 3.502
-2.5 | 0.118 | 0.01346 | -0.074 | 8.783
-2 | 0.189 | 0.01327 | -0.075 | 14.236
-1.5 | 0.261 | 0.01307 | -0.077 | 19.961
-1 | 0.324 | 0.01083 | -0.076 | 29.957
-0.5 | 0.394 | 0.01089 | -0.078 | 36.189
0 | 0.46 | 0.01134 | -0.079 | 40.523
0.5 | 0.529 | 0.01151 | -0.081 | 45.968
1 | 0.599 | 0.01172 | -0.083 | 51.115
1.5 | 0.67 | 0.01192 | -0.084 | 56.225
2 | 0.74 | 0.01222 | -0.086 | 60.552
2.5 | 0.809 | 0.01257 | -0.088 | 64.34
3 | 0.878 | 0.01297 | -0.089 | 67.719
3.5 | 0.939 | 0.01338 | -0.091 | 70.201
4 | 1.004 | 0.01383 | -0.092 | 72.613
4.5 | 1.069 | 0.01436 | -0.094 | 74.429
5 | 1.131 | 0.01492 | -0.095 | 75.817
5.5 | 1.192 | 0.01555 | -0.097 | 76.654
6 | 1.251 | 0.02595 | -0.098 | 48.217
6.5 | 1.301 | 0.02736 | -0.1 | 47.558
7 | 1.344 | 0.02886 | -0.101 | 46.559
7.5 | 1.376 | 0.03055 | -0.103 | 45.049
8 | 1.393 | 0.03314 | -0.104 | 42.041
8.5 | 1.385 | 0.0355 | -0.105 | 39.024
9 | 1.105 | 0.07025 | -0.04 | 15.725
9.5 | 0.712 | 0.10764 | -0.037 | 6.611
10 | 0.739 | 0.12581 | -0.037 | 5.871
10.5 | 0.766 | 0.13787 | -0.045 | 5.559
11 | 0.793 | 0.1447 | -0.046 | 5.483
11.5 | 0.822 | 0.15131 | -0.052 | 5.431
12 | 0.849 | 0.15765 | -0.053 | 5.383
12.5 | 0.875 | 0.16178 | -0.053 | 5.41
13 | 0.904 | 0.18387 | -0.059 | 4.916

## 24. Re 250k Mach 0.50 (2)
BIGFOIL.COM POLAR EXPORT
NACA67-516 a=0.5
NACA67-516 a=0.5 |  |  |  | Cl Max: | 1.0197 | at alpha= | 8 | deg
XFOIL ncrit=9 |  |  |  | L/D Max: | 36.0803 | at alpha= | 7.5 | deg
Re: | 250000 |  |  | Cd Min: | 0.0968 | at alpha= | -10 | deg
Mach: | 0.5 |  |  | Cl=0 at alpha= | 0.65922 | deg
|  |  |  | @ Cl=0.1, Cd= | 0.033218
|  |  |  | @ Cl=0.4, Cd= | 0.03692
|  |  |  | @ Cl=0.6, Cd= | 0.035385
alpha (deg) | Cl | Cd | Cm | Cl/Cd
-10 | -0.068 | 0.0968 | -0.1433 | -0.70248
-9.5 | -0.0943 | 0.08832 | -0.1537 | -1.0677
-9 | -0.1758 | 0.08672 | -0.141 | -2.0272
-8.5 | -0.1465 | 0.07863 | -0.1419 | -1.8632
-8 | -0.2053 | 0.07656 | -0.129 | -2.6816
-7.5 | -0.2128 | 0.07001 | -0.1291 | -3.0396
-7 | -0.2856 | 0.06847 | -0.112 | -4.1712
-6.5 | -0.3456 | 0.06601 | -0.0962 | -5.2356
-6 | -0.4199 | 0.05628 | -0.0799 | -7.4609
-5.5 | -0.4139 | 0.05019 | -0.0728 | -8.2467
-5 | -0.4319 | 0.0468 | -0.0601 | -9.2286
-4 | -0.3917 | 0.03862 | -0.0448 | -10.1424
-3.5 | -0.3238 | 0.03511 | -0.0439 | -9.2224
-3 | -0.2951 | 0.03423 | -0.0371 | -8.6211
-2 | -0.1873 | 0.03187 | -0.0325 | -5.877
-1.5 | -0.129 | 0.03091 | -0.0308 | -4.1734
-1 | -0.1026 | 0.03082 | -0.0245 | -3.329
-0.5 | -0.0528 | 0.02979 | -0.0215 | -1.7724
0 | -0.0843 | 0.02796 | -0.0028 | -3.015
0.5 | -0.0271 | 0.02952 | 0.0031 | -0.91802
1 | 0.058 | 0.0327 | -0.0004 | 1.7737
1.5 | 0.4065 | 0.037 | -0.0575 | 10.9865
2 | 0.4397 | 0.03646 | -0.0515 | 12.0598
3 | 0.4735 | 0.0372 | -0.0367 | 12.7285
3.5 | 0.5257 | 0.03633 | -0.034 | 14.4701
4.5 | 0.6342 | 0.03495 | -0.03 | 18.1459
5 | 0.6729 | 0.03479 | -0.0259 | 19.3418
6 | 0.8204 | 0.03071 | -0.0247 | 26.7144
6.5 | 0.8462 | 0.0308 | -0.0181 | 27.474
7 | 0.9278 | 0.02797 | -0.0171 | 33.1713
7.5 | 0.9886 | 0.0274 | -0.0151 | 36.0803
8 | 1.0197 | 0.02827 | -0.0094 | 36.07
8.5 | 1.0026 | 0.03255 | -0.0006 | 30.8018
9 | 0.9846 | 0.03825 | 0.0056 | 25.7412
9.5 | 0.9587 | 0.04192 | 0.0156 | 22.8698
10 | 0.9392 | 0.04486 | 0.0253 | 20.9362
10.5 | 0.9244 | 0.04736 | 0.0346 | 19.5186
11 | 0.9212 | 0.05029 | 0.0416 | 18.3178
11.5 | 0.9304 | 0.05374 | 0.0463 | 17.313
12 | 0.9495 | 0.0572 | 0.05 | 16.5997
12.5 | 0.9661 | 0.06136 | 0.0532 | 15.7448
13 | 0.9752 | 0.06661 | 0.0557 | 14.6404

## 25. Re 500k Mach 0.00 (1)
BIGFOIL.COM POLAR EXPORT
NACA67-516 a=0.5
NACA67-516 a=0.5 |  |  |  | Cl Max: | 1.54 | at alpha= | 13 | deg
JavaFoil+Calcfoil stall+Eppler ext transition |  |  |  | L/D Max: | 110.29 | at alpha= | 6.5 | deg
Re: | 500000 |  |  | Cd Min: | 0.00708 | at alpha= | -1 | deg
Mach: | 0 |  |  | Cl=0 at alpha= | -3.3443 | deg
|  |  |  | @ Cl=0.1, Cd= | 0.01014
|  |  |  | @ Cl=0.4, Cd= | 0.0074513
|  |  |  | @ Cl=0.6, Cd= | 0.0077567
alpha (deg) | Cl | Cd | Cm | Cl/Cd
-19.5 | -0.621 | 0.20229 | -0.013 | -3.072
-19 | -0.638 | 0.19285 | -0.013 | -3.307
-18.5 | -0.653 | 0.18047 | -0.014 | -3.62
-18 | -0.668 | 0.16983 | -0.014 | -3.934
-17.5 | -0.682 | 0.16371 | -0.015 | -4.163
-17 | -0.694 | 0.1544 | -0.015 | -4.494
-16.5 | -0.704 | 0.14704 | -0.016 | -4.791
-16 | -0.713 | 0.13592 | -0.016 | -5.246
-15.5 | -0.72 | 0.12847 | -0.017 | -5.602
-15 | -0.724 | 0.1211 | -0.018 | -5.978
-14.5 | -0.725 | 0.11269 | -0.019 | -6.435
-14 | -0.723 | 0.10626 | -0.019 | -6.808
-13.5 | -0.718 | 0.09994 | -0.02 | -7.187
-13 | -0.71 | 0.09433 | -0.02 | -7.53
-12.5 | -0.699 | 0.0888 | -0.021 | -7.869
-12 | -0.68 | 0.08345 | -0.019 | -8.15
-11.5 | -0.661 | 0.07873 | -0.019 | -8.396
-11 | -0.639 | 0.07372 | -0.02 | -8.664
-10.5 | -0.614 | 0.06931 | -0.021 | -8.851
-10 | -0.584 | 0.06488 | -0.022 | -9.007
-9.5 | -0.551 | 0.0605 | -0.023 | -9.104
-9 | -0.513 | 0.05725 | -0.024 | -8.969
-8.5 | -0.475 | 0.05374 | -0.026 | -8.841
-8 | -0.434 | 0.0503 | -0.027 | -8.638
-7.5 | -0.394 | 0.04642 | -0.03 | -8.477
-7 | -0.425 | 0.01275 | -0.054 | -33.323
-6.5 | -0.37 | 0.01242 | -0.055 | -29.841
-6 | -0.314 | 0.01209 | -0.056 | -25.996
-5.5 | -0.257 | 0.01176 | -0.058 | -21.857
-5 | -0.199 | 0.01144 | -0.059 | -17.365
-4.5 | -0.139 | 0.01108 | -0.06 | -12.585
-4 | -0.079 | 0.01081 | -0.061 | -7.354
-3.5 | -0.019 | 0.01054 | -0.063 | -1.798
-3 | 0.042 | 0.01033 | -0.064 | 4.065
-2.5 | 0.103 | 0.01013 | -0.065 | 10.198
-2 | 0.165 | 0.00996 | -0.066 | 16.562
-1.5 | 0.227 | 0.00981 | -0.068 | 23.169
-1 | 0.285 | 0.00708 | -0.068 | 40.31
-0.5 | 0.347 | 0.00712 | -0.069 | 48.707
0 | 0.403 | 0.00747 | -0.071 | 54.011
0.5 | 0.464 | 0.00755 | -0.072 | 61.388
1 | 0.524 | 0.00761 | -0.074 | 68.888
1.5 | 0.586 | 0.00772 | -0.075 | 75.841
2 | 0.647 | 0.00788 | -0.077 | 82.028
2.5 | 0.708 | 0.00813 | -0.078 | 87.125
3 | 0.768 | 0.00836 | -0.08 | 91.859
3.5 | 0.824 | 0.00861 | -0.081 | 95.724
4 | 0.882 | 0.00889 | -0.082 | 99.26
4.5 | 0.94 | 0.00917 | -0.084 | 102.471
5 | 0.997 | 0.00948 | -0.085 | 105.197
5.5 | 1.053 | 0.0098 | -0.086 | 107.532
6 | 1.108 | 0.01015 | -0.087 | 109.251
6.5 | 1.161 | 0.01053 | -0.089 | 110.29
7 | 1.209 | 0.01908 | -0.09 | 63.359
7.5 | 1.258 | 0.01989 | -0.091 | 63.223
8 | 1.304 | 0.02073 | -0.092 | 62.895
8.5 | 1.348 | 0.02161 | -0.093 | 62.371
9 | 1.389 | 0.02258 | -0.095 | 61.503
9.5 | 1.423 | 0.02406 | -0.096 | 59.161
10 | 1.454 | 0.02526 | -0.097 | 57.578
10.5 | 1.481 | 0.02641 | -0.098 | 56.065
11 | 1.502 | 0.02761 | -0.099 | 54.41
11.5 | 1.519 | 0.02899 | -0.1 | 52.41
12 | 1.531 | 0.03028 | -0.101 | 50.568
12.5 | 1.538 | 0.03178 | -0.102 | 48.399
13 | 1.54 | 0.03341 | -0.103 | 46.092
13.5 | 1.536 | 0.03544 | -0.104 | 43.347
14 | 1.527 | 0.03731 | -0.105 | 40.923
14.5 | 1.51 | 0.04051 | -0.106 | 37.275
15 | 1.278 | 0.10821 | -0.066 | 11.806
15.5 | 1.257 | 0.11688 | -0.063 | 10.752
16 | 1.236 | 0.12486 | -0.062 | 9.895
16.5 | 1.206 | 0.13356 | -0.058 | 9.027
17 | 1.177 | 0.14292 | -0.059 | 8.238
17.5 | 1.145 | 0.15078 | -0.057 | 7.595
18 | 1.111 | 0.16186 | -0.054 | 6.865

## 26. Re 500k Mach 0.00 (2)
BIGFOIL.COM POLAR EXPORT
NACA67-516 a=0.5
NACA67-516 a=0.5 |  |  |  | Cl Max: | 1.2002 | at alpha= | 19 | deg
XFOIL ncrit=9 |  |  |  | L/D Max: | 76.5014 | at alpha= | 6.5 | deg
Re: | 500000 |  |  | Cd Min: | 0.12199 | at alpha= | -14.5 | deg
Mach: | 0 |  |  | Cl=0 at alpha= | -4.2255 | deg
|  |  |  | @ Cl=0.1, Cd= | 0.014456
|  |  |  | @ Cl=0.4, Cd= | 0.015487
|  |  |  | @ Cl=0.6, Cd= | 0.012555
alpha (deg) | Cl | Cd | Cm | Cl/Cd
-14.5 | -0.1633 | 0.12199 | -0.1167 | -1.3386
-14 | -0.1796 | 0.1116 | -0.1233 | -1.6093
-13.5 | -0.1665 | 0.10541 | -0.1245 | -1.5795
-13 | -0.1492 | 0.10113 | -0.1259 | -1.4753
-12.5 | -0.1693 | 0.09026 | -0.133 | -1.8757
-12 | -0.2363 | 0.06924 | -0.1471 | -3.4128
-11.5 | -0.2439 | 0.06317 | -0.1479 | -3.861
-11 | -0.2637 | 0.05787 | -0.1468 | -4.5568
-10.5 | -0.2939 | 0.05291 | -0.1421 | -5.5547
-10 | -0.3175 | 0.049 | -0.1354 | -6.4796
-9.5 | -0.4417 | 0.03271 | -0.1116 | -13.5035
-9 | -0.4281 | 0.02841 | -0.1058 | -15.0686
-8.5 | -0.4006 | 0.02578 | -0.102 | -15.5392
-8 | -0.3633 | 0.02372 | -0.0996 | -15.3162
-7.5 | -0.3115 | 0.02114 | -0.0998 | -14.7351
-7 | -0.2574 | 0.01965 | -0.1004 | -13.0992
-6.5 | -0.2025 | 0.01849 | -0.1008 | -10.9519
-6 | -0.1582 | 0.01799 | -0.0993 | -8.7938
-5.5 | -0.1148 | 0.01715 | -0.0977 | -6.6939
-5 | -0.0684 | 0.01644 | -0.0964 | -4.1606
-4.5 | -0.0213 | 0.01567 | -0.0951 | -1.3593
-4 | 0.0175 | 0.01553 | -0.0922 | 1.1269
-3.5 | 0.0464 | 0.01533 | -0.0874 | 3.0267
-3 | 0.0933 | 0.0147 | -0.086 | 6.3469
-1 | 0.1584 | 0.01233 | -0.0545 | 12.8467
-0.5 | 0.2154 | 0.01253 | -0.0543 | 17.1907
0 | 0.3997 | 0.01549 | -0.077 | 25.8037
0.5 | 0.4228 | 0.0153 | -0.0704 | 27.634
1 | 0.4747 | 0.0146 | -0.0702 | 32.5137
2 | 0.532 | 0.01376 | -0.0604 | 38.6628
2.5 | 0.5992 | 0.01318 | -0.0634 | 45.4628
3 | 0.5946 | 0.01259 | -0.0518 | 47.228
3.5 | 0.677 | 0.01206 | -0.0577 | 56.136
4 | 0.6867 | 0.01151 | -0.0488 | 59.6612
4.5 | 0.7134 | 0.0112 | -0.0433 | 63.6964
5 | 0.75 | 0.01098 | -0.0399 | 68.306
5.5 | 0.7905 | 0.01077 | -0.0374 | 73.3983
6 | 0.8186 | 0.01085 | -0.0326 | 75.447
6.5 | 0.8484 | 0.01109 | -0.0282 | 76.5014
7 | 0.8763 | 0.01151 | -0.0237 | 76.1338
7.5 | 0.8953 | 0.01218 | -0.0178 | 73.5057
8 | 0.9027 | 0.01331 | -0.0101 | 67.8212
8.5 | 0.9013 | 0.01558 | -0.0025 | 57.8498
9 | 0.9137 | 0.01885 | 0.0006 | 48.4721
9.5 | 0.9337 | 0.02205 | 0.0021 | 42.3447
10 | 0.9581 | 0.02514 | 0.0028 | 38.1106
10.5 | 0.9867 | 0.02803 | 0.0031 | 35.2016
11 | 0.9899 | 0.02953 | 0.0096 | 33.5218
11.5 | 1.0094 | 0.03131 | 0.013 | 32.2389
12 | 1.0286 | 0.03346 | 0.016 | 30.7412
12.5 | 1.0476 | 0.03578 | 0.0186 | 29.2789
13 | 1.0687 | 0.03809 | 0.0209 | 28.0572
13.5 | 1.0845 | 0.04092 | 0.0233 | 26.5029
14 | 1.105 | 0.0435 | 0.0251 | 25.4023
14.5 | 1.1179 | 0.04681 | 0.0271 | 23.8816
15 | 1.1347 | 0.04994 | 0.0286 | 22.7213
15.5 | 1.1501 | 0.05331 | 0.0298 | 21.5738
16 | 1.1594 | 0.05735 | 0.0312 | 20.2162
16.5 | 1.1726 | 0.06119 | 0.032 | 19.1633
17 | 1.1825 | 0.06549 | 0.0325 | 18.0562
17.5 | 1.1866 | 0.07044 | 0.0331 | 16.8455
18 | 1.1941 | 0.07546 | 0.0328 | 15.8243
18.5 | 1.1981 | 0.08097 | 0.0322 | 14.7968
19 | 1.2002 | 0.08696 | 0.031 | 13.8017
19.5 | 1.1997 | 0.09337 | 0.0296 | 12.8489
20 | 1.192 | 0.10085 | 0.0277 | 11.8195

## 27. Re 500k Mach 0.10 (1)
BIGFOIL.COM POLAR EXPORT
NACA67-516 a=0.5
NACA67-516 a=0.5 |  |  |  | Cl Max: | 1.53 | at alpha= | 12.5 | deg
JavaFoil+Calcfoil stall+Eppler ext transition |  |  |  | L/D Max: | 109.991 | at alpha= | 6.5 | deg
Re: | 500000 |  |  | Cd Min: | 0.0071 | at alpha= | -1 | deg
Mach: | 0.1 |  |  | Cl=0 at alpha= | -3.3443 | deg
|  |  |  | @ Cl=0.1, Cd= | 0.010174
|  |  |  | @ Cl=0.4, Cd= | 0.0074684
|  |  |  | @ Cl=0.6, Cd= | 0.0077807
alpha (deg) | Cl | Cd | Cm | Cl/Cd
-19 | -0.591 | 0.20092 | -0.013 | -2.94
-18.5 | -0.61 | 0.18642 | -0.014 | -3.27
-18 | -0.628 | 0.17848 | -0.014 | -3.516
-17.5 | -0.644 | 0.16976 | -0.015 | -3.796
-17 | -0.66 | 0.15693 | -0.015 | -4.205
-16.5 | -0.674 | 0.1503 | -0.016 | -4.484
-16 | -0.686 | 0.14155 | -0.016 | -4.846
-15.5 | -0.696 | 0.1295 | -0.017 | -5.374
-15 | -0.703 | 0.12301 | -0.018 | -5.717
-14.5 | -0.707 | 0.11641 | -0.018 | -6.077
-14 | -0.709 | 0.10926 | -0.019 | -6.487
-13.5 | -0.706 | 0.10242 | -0.02 | -6.897
-13 | -0.701 | 0.09645 | -0.02 | -7.265
-12.5 | -0.692 | 0.0905 | -0.021 | -7.641
-12 | -0.675 | 0.0838 | -0.019 | -8.052
-11.5 | -0.657 | 0.07888 | -0.019 | -8.334
-11 | -0.637 | 0.07422 | -0.02 | -8.577
-10.5 | -0.612 | 0.06985 | -0.021 | -8.765
-10 | -0.584 | 0.06532 | -0.022 | -8.941
-9.5 | -0.551 | 0.06131 | -0.023 | -8.988
-9 | -0.515 | 0.05735 | -0.025 | -8.975
-8.5 | -0.476 | 0.0538 | -0.026 | -8.848
-8 | -0.435 | 0.05055 | -0.027 | -8.615
-7.5 | -0.394 | 0.04676 | -0.029 | -8.436
-7 | -0.426 | 0.01276 | -0.054 | -33.401
-6.5 | -0.372 | 0.01249 | -0.055 | -29.778
-6 | -0.316 | 0.01217 | -0.057 | -25.928
-5.5 | -0.258 | 0.01181 | -0.058 | -21.851
-5 | -0.2 | 0.01148 | -0.059 | -17.381
-4.5 | -0.14 | 0.01112 | -0.06 | -12.596
-4 | -0.08 | 0.01084 | -0.062 | -7.366
-3.5 | -0.019 | 0.0106 | -0.063 | -1.797
-3 | 0.042 | 0.01037 | -0.064 | 4.072
-2.5 | 0.104 | 0.01016 | -0.065 | 10.221
-2 | 0.166 | 0.00999 | -0.067 | 16.591
-1.5 | 0.228 | 0.00983 | -0.068 | 23.229
-1 | 0.287 | 0.0071 | -0.068 | 40.357
-0.5 | 0.348 | 0.00714 | -0.07 | 48.764
0 | 0.405 | 0.0075 | -0.071 | 54.056
0.5 | 0.466 | 0.00758 | -0.073 | 61.492
1 | 0.527 | 0.00764 | -0.074 | 68.996
1.5 | 0.589 | 0.00775 | -0.076 | 75.912
2 | 0.65 | 0.00792 | -0.077 | 82.055
2.5 | 0.711 | 0.00817 | -0.079 | 87.125
3 | 0.772 | 0.00841 | -0.08 | 91.849
3.5 | 0.828 | 0.00866 | -0.081 | 95.585
4 | 0.887 | 0.00893 | -0.083 | 99.224
4.5 | 0.945 | 0.00923 | -0.084 | 102.327
5 | 1.002 | 0.00954 | -0.085 | 105.021
5.5 | 1.058 | 0.00986 | -0.087 | 107.323
6 | 1.113 | 0.0102 | -0.088 | 109.133
6.5 | 1.166 | 0.0106 | -0.089 | 109.991
7 | 1.214 | 0.01957 | -0.09 | 62.045
7.5 | 1.263 | 0.0201 | -0.091 | 62.829
8 | 1.309 | 0.02093 | -0.093 | 62.535
8.5 | 1.353 | 0.02183 | -0.094 | 61.954
9 | 1.393 | 0.02279 | -0.095 | 61.131
9.5 | 1.427 | 0.02427 | -0.096 | 58.801
10 | 1.457 | 0.02552 | -0.097 | 57.072
10.5 | 1.482 | 0.02671 | -0.099 | 55.49
11 | 1.502 | 0.02803 | -0.1 | 53.598
11.5 | 1.517 | 0.02943 | -0.101 | 51.555
12 | 1.526 | 0.03075 | -0.102 | 49.648
12.5 | 1.53 | 0.0325 | -0.103 | 47.096
13 | 1.529 | 0.03389 | -0.104 | 45.111
13.5 | 1.522 | 0.03587 | -0.105 | 42.413
14 | 1.505 | 0.03858 | -0.105 | 39.016
14.5 | 1.293 | 0.09485 | -0.075 | 13.63
15 | 1.254 | 0.11052 | -0.065 | 11.344
15.5 | 1.229 | 0.11924 | -0.062 | 10.308
16 | 1.201 | 0.12915 | -0.057 | 9.302
16.5 | 1.171 | 0.1377 | -0.058 | 8.506
17 | 1.136 | 0.1459 | -0.056 | 7.788
17.5 | 1.101 | 0.15499 | -0.056 | 7.101

## 28. Re 500k Mach 0.10 (2)
BIGFOIL.COM POLAR EXPORT
NACA67-516 a=0.5
NACA67-516 a=0.5 |  |  |  | Cl Max: | 1.1891 | at alpha= | 19 | deg
XFOIL ncrit=9 |  |  |  | L/D Max: | 75.4853 | at alpha= | 6.5 | deg
Re: | 500000 |  |  | Cd Min: | 0.12255 | at alpha= | -14.5 | deg
Mach: | 0.1 |  |  | Cl=0 at alpha= | -4.1543 | deg
|  |  |  | @ Cl=0.1, Cd= | 0.014635
|  |  |  | @ Cl=0.4, Cd= | 0.014931
|  |  |  | @ Cl=0.6, Cd= | 0.012607
alpha (deg) | Cl | Cd | Cm | Cl/Cd
-14.5 | -0.1602 | 0.12255 | -0.1172 | -1.3072
-14 | -0.175 | 0.11249 | -0.1237 | -1.5557
-13.5 | -0.1623 | 0.10613 | -0.1251 | -1.5293
-13 | -0.1446 | 0.10188 | -0.1264 | -1.4193
-12.5 | -0.1625 | 0.09137 | -0.1334 | -1.7785
-12 | -0.2043 | 0.07499 | -0.1427 | -2.7244
-11.5 | -0.1953 | 0.07076 | -0.1435 | -2.76
-11 | -0.2279 | 0.06114 | -0.148 | -3.7275
-10.5 | -0.2687 | 0.05448 | -0.145 | -4.9321
-10 | -0.2967 | 0.04997 | -0.139 | -5.9376
-9.5 | -0.4313 | 0.03401 | -0.1145 | -12.6816
-9 | -0.4227 | 0.02933 | -0.1081 | -14.4119
-8.5 | -0.3993 | 0.02646 | -0.1037 | -15.0907
-8 | -0.364 | 0.02418 | -0.1008 | -15.0538
-7.5 | -0.315 | 0.02165 | -0.1003 | -14.5497
-7 | -0.2592 | 0.01987 | -0.1011 | -13.0448
-6.5 | -0.2038 | 0.01869 | -0.1015 | -10.9042
-6 | -0.1619 | 0.01824 | -0.0996 | -8.8761
-5.5 | -0.1149 | 0.01733 | -0.0985 | -6.6301
-5 | -0.0675 | 0.01652 | -0.0973 | -4.086
-4.5 | -0.0195 | 0.01574 | -0.0961 | -1.2389
-4 | 0.0087 | 0.01587 | -0.0912 | 0.5482
-3.5 | 0.0471 | 0.01539 | -0.0881 | 3.0604
-3 | 0.0954 | 0.01476 | -0.0868 | 6.4634
-2.5 | 0.1348 | 0.01369 | -0.084 | 9.8466
-1 | 0.154 | 0.01238 | -0.0539 | 12.4394
-0.5 | 0.2156 | 0.01254 | -0.0544 | 17.193
0 | 0.2835 | 0.01304 | -0.0558 | 21.7408
0.5 | 0.4246 | 0.01533 | -0.0706 | 27.6973
1 | 0.478 | 0.01463 | -0.0707 | 32.6726
1.5 | 0.4793 | 0.01445 | -0.0602 | 33.1696
2 | 0.5363 | 0.01379 | -0.061 | 38.8905
3 | 0.5989 | 0.01262 | -0.0522 | 47.4564
4 | 0.6907 | 0.01153 | -0.0491 | 59.9046
4.5 | 0.7153 | 0.01124 | -0.043 | 63.6388
5 | 0.7506 | 0.01105 | -0.0394 | 67.9276
5.5 | 0.7946 | 0.01081 | -0.0374 | 73.506
6 | 0.8187 | 0.01096 | -0.0318 | 74.6989
6.5 | 0.8477 | 0.01123 | -0.0272 | 75.4853
7 | 0.8751 | 0.01167 | -0.0225 | 74.9871
7.5 | 0.8946 | 0.01235 | -0.0166 | 72.4372
8 | 0.902 | 0.01352 | -0.009 | 66.716
8.5 | 0.8996 | 0.01592 | -0.0013 | 56.5075
9 | 0.9122 | 0.01922 | 0.0018 | 47.461
9.5 | 0.9317 | 0.02248 | 0.0033 | 41.4457
10 | 0.9558 | 0.02563 | 0.0041 | 37.2922
10.5 | 0.9847 | 0.02856 | 0.0044 | 34.4783
11 | 0.9883 | 0.03007 | 0.0108 | 32.8666
11.5 | 1.008 | 0.03188 | 0.0142 | 31.6186
12 | 1.0276 | 0.03405 | 0.0172 | 30.1791
12.5 | 1.0439 | 0.03662 | 0.0201 | 28.5063
13 | 1.0669 | 0.03886 | 0.0222 | 27.455
13.5 | 1.0792 | 0.04202 | 0.0248 | 25.683
14 | 1.1027 | 0.04444 | 0.0264 | 24.8132
14.5 | 1.1116 | 0.04817 | 0.0287 | 23.0766
15 | 1.1317 | 0.05109 | 0.0299 | 22.1511
15.5 | 1.1441 | 0.05481 | 0.0313 | 20.8739
16 | 1.1556 | 0.05876 | 0.0325 | 19.6664
16.5 | 1.1677 | 0.0628 | 0.0332 | 18.5939
17 | 1.1759 | 0.06738 | 0.0337 | 17.4518
17.5 | 1.1806 | 0.07245 | 0.0341 | 16.2954
18 | 1.1861 | 0.0778 | 0.0337 | 15.2455
18.5 | 1.1889 | 0.08361 | 0.033 | 14.2196
19 | 1.1891 | 0.09001 | 0.0316 | 13.2108
19.5 | 1.1858 | 0.09687 | 0.03 | 12.2411
20 | 1.1748 | 0.10524 | 0.0274 | 11.1631

## 29. Re 500k Mach 0.25 (1)
BIGFOIL.COM POLAR EXPORT
NACA67-516 a=0.5
NACA67-516 a=0.5 |  |  |  | Cl Max: | 1.488 | at alpha= | 11 | deg
JavaFoil+Calcfoil stall+Eppler ext transition |  |  |  | L/D Max: | 107.754 | at alpha= | 6 | deg
Re: | 500000 |  |  | Cd Min: | 0.00725 | at alpha= | -1 | deg
Mach: | 0.25 |  |  | Cl=0 at alpha= | -3.3413 | deg
|  |  |  | @ Cl=0.1, Cd= | 0.010342
|  |  |  | @ Cl=0.4, Cd= | 0.0075442
|  |  |  | @ Cl=0.6, Cd= | 0.0079197
alpha (deg) | Cl | Cd | Cm | Cl/Cd
-17 | -0.343 | 0.1919 | -0.015 | -1.788
-16.5 | -0.394 | 0.18075 | -0.015 | -2.179
-16 | -0.44 | 0.16972 | -0.016 | -2.593
-15.5 | -0.482 | 0.15862 | -0.016 | -3.04
-15 | -0.52 | 0.14832 | -0.017 | -3.503
-14.5 | -0.553 | 0.13492 | -0.018 | -4.096
-14 | -0.58 | 0.12228 | -0.019 | -4.745
-13.5 | -0.602 | 0.11421 | -0.019 | -5.271
-13 | -0.618 | 0.1051 | -0.02 | -5.876
-12.5 | -0.627 | 0.09852 | -0.021 | -6.365
-12 | -0.63 | 0.09131 | -0.022 | -6.902
-11.5 | -0.624 | 0.08282 | -0.019 | -7.537
-11 | -0.615 | 0.07752 | -0.02 | -7.928
-10.5 | -0.599 | 0.07254 | -0.02 | -8.254
-10 | -0.578 | 0.06767 | -0.021 | -8.537
-9.5 | -0.549 | 0.06307 | -0.023 | -8.704
-9 | -0.515 | 0.05915 | -0.024 | -8.708
-8.5 | -0.479 | 0.05565 | -0.025 | -8.607
-8 | -0.44 | 0.0519 | -0.027 | -8.48
-7.5 | -0.399 | 0.04861 | -0.028 | -8.209
-7 | -0.357 | 0.04468 | -0.031 | -7.985
-6.5 | -0.378 | 0.01262 | -0.057 | -29.991
-6 | -0.322 | 0.01243 | -0.058 | -25.931
-5.5 | -0.264 | 0.01207 | -0.059 | -21.87
-5 | -0.204 | 0.01173 | -0.061 | -17.405
-4.5 | -0.143 | 0.01138 | -0.062 | -12.609
-4 | -0.082 | 0.01103 | -0.063 | -7.422
-3.5 | -0.02 | 0.01077 | -0.064 | -1.813
-3 | 0.043 | 0.01052 | -0.066 | 4.117
-2.5 | 0.107 | 0.01032 | -0.067 | 10.328
-2 | 0.17 | 0.01014 | -0.068 | 16.766
-1.5 | 0.235 | 0.01 | -0.07 | 23.458
-1 | 0.294 | 0.00725 | -0.07 | 40.61
-0.5 | 0.357 | 0.00726 | -0.072 | 49.22
0 | 0.416 | 0.00765 | -0.073 | 54.437
0.5 | 0.478 | 0.00773 | -0.074 | 61.867
1 | 0.542 | 0.0078 | -0.076 | 69.433
1.5 | 0.605 | 0.00793 | -0.077 | 76.225
2 | 0.668 | 0.00814 | -0.079 | 82.054
2.5 | 0.731 | 0.0084 | -0.081 | 86.997
3 | 0.793 | 0.00865 | -0.082 | 91.683
3.5 | 0.85 | 0.00892 | -0.083 | 95.279
4 | 0.91 | 0.00922 | -0.085 | 98.733
4.5 | 0.969 | 0.00953 | -0.086 | 101.7
5 | 1.028 | 0.00987 | -0.087 | 104.098
5.5 | 1.085 | 0.01021 | -0.089 | 106.236
6 | 1.141 | 0.01059 | -0.09 | 107.754
6.5 | 1.191 | 0.01953 | -0.091 | 61.008
7 | 1.242 | 0.02036 | -0.093 | 61.011
7.5 | 1.29 | 0.02126 | -0.094 | 60.676
8 | 1.335 | 0.02192 | -0.095 | 60.912
8.5 | 1.376 | 0.02305 | -0.096 | 59.707
9 | 1.413 | 0.02452 | -0.098 | 57.619
9.5 | 1.442 | 0.02581 | -0.099 | 55.857
10 | 1.464 | 0.02713 | -0.1 | 53.967
10.5 | 1.48 | 0.02862 | -0.101 | 51.711
11 | 1.488 | 0.03017 | -0.102 | 49.308
11.5 | 1.487 | 0.03167 | -0.103 | 46.965
12 | 1.479 | 0.03359 | -0.104 | 44.019
12.5 | 1.459 | 0.0358 | -0.105 | 40.765
13 | 1.211 | 0.09355 | -0.06 | 12.948
13.5 | 1.179 | 0.10139 | -0.056 | 11.633
14 | 1.142 | 0.10968 | -0.054 | 10.415
14.5 | 1.1 | 0.11876 | -0.054 | 9.265
15 | 1.051 | 0.1285 | -0.051 | 8.176
15.5 | 0.995 | 0.13833 | -0.048 | 7.192
16 | 0.934 | 0.1487 | -0.044 | 6.28

## 30. Re 500k Mach 0.25 (2)
BIGFOIL.COM POLAR EXPORT
NACA67-516 a=0.5
NACA67-516 a=0.5 |  |  |  | Cl Max: | 1.1369 | at alpha= | 16.5 | deg
XFOIL ncrit=9 |  |  |  | L/D Max: | 71.4971 | at alpha= | 6.5 | deg
Re: | 500000 |  |  | Cd Min: | 0.13485 | at alpha= | 20 | deg
Mach: | 0.25 |  |  | Cl=0 at alpha= | -99 | deg
|  |  |  | @ Cl=0.1, Cd= | 0.01314
|  |  |  | @ Cl=0.4, Cd= | 0.015726
|  |  |  | @ Cl=0.6, Cd= | 0.012582
alpha (deg) | Cl | Cd | Cm | Cl/Cd
0 | 0.2974 | 0.01314 | -0.0585 | 22.6332
0.5 | 0.4053 | 0.01586 | -0.0662 | 25.5549
1.5 | 0.3902 | 0.01462 | -0.0408 | 26.6895
2 | 0.4576 | 0.01393 | -0.0433 | 32.85
2.5 | 0.5376 | 0.01336 | -0.0484 | 40.2395
3.5 | 0.6218 | 0.01231 | -0.0433 | 50.5118
4 | 0.6444 | 0.01228 | -0.0368 | 52.4756
4.5 | 0.689 | 0.012 | -0.0347 | 57.4167
5 | 0.7417 | 0.01169 | -0.0341 | 63.4474
5.5 | 0.781 | 0.01158 | -0.0309 | 67.4439
6 | 0.8227 | 0.01153 | -0.0282 | 71.353
6.5 | 0.8501 | 0.01189 | -0.0229 | 71.4971
7 | 0.8749 | 0.01245 | -0.0174 | 70.2731
7.5 | 0.8923 | 0.01331 | -0.0109 | 67.0398
8 | 0.8957 | 0.01483 | -0.0026 | 60.3978
8.5 | 0.892 | 0.01768 | 0.005 | 50.4525
9 | 0.9037 | 0.02128 | 0.008 | 42.4671
10 | 0.9458 | 0.02816 | 0.0106 | 33.5866
10.5 | 0.9779 | 0.03109 | 0.0107 | 31.4538
11 | 0.9845 | 0.0328 | 0.0167 | 30.0152
11.5 | 0.9978 | 0.03527 | 0.0208 | 28.2903
12 | 1.02 | 0.03754 | 0.0236 | 27.171
12.5 | 1.0358 | 0.04048 | 0.0266 | 25.5879
13 | 1.0554 | 0.04329 | 0.0289 | 24.3798
13.5 | 1.0705 | 0.04661 | 0.0313 | 22.9672
14 | 1.0854 | 0.05011 | 0.0333 | 21.6603
14.5 | 1.0981 | 0.05393 | 0.0353 | 20.3616
15 | 1.1122 | 0.05784 | 0.0366 | 19.2289
15.5 | 1.1203 | 0.0624 | 0.038 | 17.9535
16 | 1.1304 | 0.06706 | 0.0388 | 16.8565
16.5 | 1.1369 | 0.07228 | 0.0392 | 15.7291
17 | 1.1361 | 0.07841 | 0.0395 | 14.4892
17.5 | 1.134 | 0.08531 | 0.0386 | 13.2927
18 | 1.1267 | 0.09317 | 0.0368 | 12.0929
18.5 | 1.1157 | 0.10189 | 0.034 | 10.95
19 | 1.1026 | 0.11132 | 0.0302 | 9.9048
19.5 | 1.0841 | 0.12194 | 0.0252 | 8.8904
20 | 1.055 | 0.13485 | 0.0184 | 7.8235

## 31. Re 500k Mach 0.50 (1)
BIGFOIL.COM POLAR EXPORT
NACA67-516 a=0.5
NACA67-516 a=0.5 |  |  |  | Cl Max: | 1.397 | at alpha= | 8 | deg
JavaFoil+Calcfoil stall+Eppler ext transition |  |  |  | L/D Max: | 100.352 | at alpha= | 5.5 | deg
Re: | 500000 |  |  | Cd Min: | 0.00787 | at alpha= | -1 | deg
Mach: | 0.5 |  |  | Cl=0 at alpha= | -3.3429 | deg
|  |  |  | @ Cl=0.1, Cd= | 0.011124
|  |  |  | @ Cl=0.4, Cd= | 0.0079329
|  |  |  | @ Cl=0.6, Cd= | 0.0086073
alpha (deg) | Cl | Cd | Cm | Cl/Cd
-20 | -0.933 | 0.22823 | -0.017 | -4.089
-19.5 | -0.906 | 0.22341 | -0.017 | -4.055
-19 | -0.879 | 0.21571 | -0.018 | -4.073
-18.5 | -0.85 | 0.20938 | -0.018 | -4.058
-18 | -0.822 | 0.19891 | -0.018 | -4.13
-17.5 | -0.794 | 0.19768 | -0.019 | -4.016
-17 | -0.766 | 0.19345 | -0.019 | -3.961
-16.5 | -0.739 | 0.19045 | -0.02 | -3.88
-16 | -0.711 | 0.17718 | -0.021 | -4.015
-15.5 | -0.684 | 0.17588 | -0.021 | -3.887
-15 | -0.654 | 0.16645 | -0.021 | -3.932
-14.5 | -0.626 | 0.15939 | -0.021 | -3.93
-14 | -0.599 | 0.15589 | -0.022 | -3.841
-13.5 | -0.571 | 0.15087 | -0.022 | -3.784
-13 | -0.543 | 0.14699 | -0.023 | -3.695
-12.5 | -0.515 | 0.14322 | -0.024 | -3.597
-12 | -0.487 | 0.13446 | -0.023 | -3.62
-11.5 | -0.458 | 0.18169 | -0.023 | -2.522
-11 | -0.43 | 0.12921 | -0.023 | -3.33
-10.5 | -0.402 | 0.12629 | -0.024 | -3.185
-10 | -0.374 | 0.12351 | -0.025 | -3.031
-9.5 | -0.346 | 0.10619 | -0.023 | -3.256
-9 | -0.318 | 0.10426 | -0.023 | -3.047
-8.5 | -0.29 | 0.07198 | -0.027 | -4.036
-8 | -0.262 | 0.08929 | -0.025 | -2.932
-7.5 | -0.365 | 0.05793 | -0.025 | -6.301
-7 | -0.353 | 0.05213 | -0.026 | -6.776
-6.5 | -0.322 | 0.04707 | -0.029 | -6.833
-6 | -0.281 | 0.04385 | -0.032 | -6.4
-5.5 | -0.234 | 0.03996 | -0.036 | -5.864
-5 | -0.223 | 0.01284 | -0.067 | -17.348
-4.5 | -0.158 | 0.01244 | -0.069 | -12.664
-4 | -0.09 | 0.01201 | -0.07 | -7.524
-3.5 | -0.022 | 0.01162 | -0.071 | -1.861
-3 | 0.048 | 0.01131 | -0.073 | 4.248
-2.5 | 0.118 | 0.01106 | -0.074 | 10.703
-2 | 0.189 | 0.01086 | -0.076 | 17.417
-1.5 | 0.261 | 0.01067 | -0.077 | 24.499
-1 | 0.328 | 0.00787 | -0.078 | 41.618
-0.5 | 0.398 | 0.00792 | -0.079 | 50.246
0 | 0.463 | 0.00834 | -0.081 | 55.547
0.5 | 0.534 | 0.00844 | -0.083 | 63.265
1 | 0.605 | 0.00862 | -0.084 | 70.173
1.5 | 0.675 | 0.00888 | -0.086 | 76.045
2 | 0.745 | 0.00917 | -0.088 | 81.275
2.5 | 0.814 | 0.00948 | -0.089 | 85.894
3 | 0.884 | 0.00983 | -0.091 | 89.912
3.5 | 0.945 | 0.01019 | -0.092 | 92.769
4 | 1.011 | 0.01057 | -0.094 | 95.619
4.5 | 1.075 | 0.011 | -0.095 | 97.703
5 | 1.138 | 0.01144 | -0.097 | 99.459
5.5 | 1.199 | 0.01195 | -0.098 | 100.352
6 | 1.254 | 0.02256 | -0.1 | 55.571
6.5 | 1.304 | 0.02377 | -0.101 | 54.85
7 | 1.347 | 0.02514 | -0.102 | 53.573
7.5 | 1.379 | 0.0266 | -0.104 | 51.859
8 | 1.397 | 0.02905 | -0.105 | 48.08
8.5 | 1.389 | 0.0313 | -0.107 | 44.367
9 | 1.112 | 0.06473 | -0.057 | 17.185
9.5 | 0.712 | 0.09151 | -0.039 | 7.778
10 | 0.739 | 0.10654 | -0.039 | 6.934
10.5 | 0.767 | 0.1176 | -0.045 | 6.518
11 | 0.794 | 0.12058 | -0.047 | 6.582
11.5 | 0.822 | 0.12438 | -0.053 | 6.607
12 | 0.849 | 0.1314 | -0.053 | 6.458
12.5 | 0.875 | 0.13739 | -0.054 | 6.372
13 | 0.904 | 0.15346 | -0.059 | 5.89

## 32. Re 500k Mach 0.50 (2)
BIGFOIL.COM POLAR EXPORT
NACA67-516 a=0.5
NACA67-516 a=0.5 |  |  |  | Cl Max: | 0.0792 | at alpha= | -0.5 | deg
XFOIL ncrit=9 |  |  |  | L/D Max: | 5.2346 | at alpha= | -0.5 | deg
Re: | 500000 |  |  | Cd Min: | 0.21204 | at alpha= | -20 | deg
Mach: | 0.5 |  |  | Cl=0 at alpha= | -2.5989 | deg
|  |  |  | @ Cl=0.1, Cd= | 0.01513
|  |  |  | @ Cl=0.4, Cd= | 0.01513
|  |  |  | @ Cl=0.6, Cd= | 0.01513
alpha (deg) | Cl | Cd | Cm | Cl/Cd
-20 | -0.2861 | 0.21204 | -0.0936 | -1.3493
-19.5 | -0.2639 | 0.20551 | -0.0979 | -1.2841
-19 | -0.2429 | 0.19881 | -0.1022 | -1.2218
-18.5 | -0.229 | 0.19137 | -0.1073 | -1.1966
-18 | -0.2081 | 0.18395 | -0.1106 | -1.1313
-17.5 | -0.1864 | 0.17765 | -0.114 | -1.0493
-17 | -0.1671 | 0.17112 | -0.1176 | -0.97651
-16.5 | -0.159 | 0.16346 | -0.1228 | -0.97272
-16 | -0.1326 | 0.15672 | -0.1256 | -0.84609
-15.5 | -0.1129 | 0.15031 | -0.1293 | -0.75111
-15 | -0.1157 | 0.14238 | -0.1355 | -0.81261
-14.5 | -0.0831 | 0.13602 | -0.1367 | -0.61094
-14 | -0.0752 | 0.12917 | -0.1412 | -0.58218
-13.5 | -0.0621 | 0.12174 | -0.1442 | -0.5101
-13 | -0.0409 | 0.11634 | -0.1462 | -0.35156
-12.5 | -0.0485 | 0.10862 | -0.1523 | -0.44651
-12 | -0.0356 | 0.10143 | -0.1541 | -0.35098
-11.5 | -0.0133 | 0.09647 | -0.1556 | -0.13787
-11 | -0.0035 | 0.0904 | -0.1584 | -0.038717
-10.5 | -0.0178 | 0.08154 | -0.1655 | -0.2183
-10 | -0.0256 | 0.07276 | -0.1693 | -0.35184
-9.5 | -0.0219 | 0.06679 | -0.1703 | -0.32789
-9 | -0.0588 | 0.05452 | -0.1762 | -1.0785
-8.5 | -0.0925 | 0.04854 | -0.1737 | -1.9056
-8 | -0.1321 | 0.04293 | -0.166 | -3.0771
-7.5 | -0.1762 | 0.03896 | -0.153 | -4.5226
-7 | -0.2116 | 0.03527 | -0.1389 | -5.9994
-6.5 | -0.2155 | 0.03047 | -0.1286 | -7.0725
-6 | -0.236 | 0.02895 | -0.1138 | -8.152
-5.5 | -0.1938 | 0.02512 | -0.1093 | -7.715
-5 | -0.1936 | 0.02417 | -0.0969 | -8.0099
-4.5 | -0.1111 | 0.02173 | -0.0991 | -5.1127
-4 | -0.1094 | 0.02139 | -0.0868 | -5.1145
-3.5 | -0.0415 | 0.02015 | -0.0866 | -2.0596
-3 | -0.0426 | 0.02013 | -0.0737 | -2.1162
-2.5 | 0.0105 | 0.01921 | -0.0708 | 0.54659
-2 | 0.0237 | 0.01917 | -0.0609 | 1.2363
-1.5 | 0.0747 | 0.01839 | -0.0579 | 4.062
-0.5 | 0.0792 | 0.01513 | -0.0341 | 5.2346

## 33. Re 750k Mach 0.00 (1)
BIGFOIL.COM POLAR EXPORT
NACA67-516 a=0.5
NACA67-516 a=0.5 |  |  |  | Cl Max: | 1.543 | at alpha= | 13 | deg
JavaFoil+Calcfoil stall+Eppler ext transition |  |  |  | L/D Max: | 126.196 | at alpha= | 6.5 | deg
Re: | 750000 |  |  | Cd Min: | 0.0059 | at alpha= | -1 | deg
Mach: | 0 |  |  | Cl=0 at alpha= | -3.3443 | deg
|  |  |  | @ Cl=0.1, Cd= | 0.0091289
|  |  |  | @ Cl=0.4, Cd= | 0.0061716
|  |  |  | @ Cl=0.6, Cd= | 0.0066877
alpha (deg) | Cl | Cd | Cm | Cl/Cd
-19.5 | -0.622 | 0.19137 | -0.013 | -3.249
-19 | -0.638 | 0.18436 | -0.013 | -3.462
-18.5 | -0.654 | 0.17051 | -0.014 | -3.834
-18 | -0.669 | 0.16543 | -0.015 | -4.041
-17.5 | -0.682 | 0.15446 | -0.015 | -4.416
-17 | -0.694 | 0.1488 | -0.016 | -4.667
-16.5 | -0.705 | 0.13971 | -0.016 | -5.046
-16 | -0.714 | 0.1308 | -0.017 | -5.456
-15.5 | -0.72 | 0.1223 | -0.018 | -5.889
-15 | -0.724 | 0.11512 | -0.019 | -6.293
-14.5 | -0.726 | 0.10979 | -0.019 | -6.611
-14 | -0.724 | 0.10316 | -0.02 | -7.019
-13.5 | -0.719 | 0.09599 | -0.02 | -7.491
-13 | -0.711 | 0.09071 | -0.021 | -7.838
-12.5 | -0.699 | 0.08569 | -0.022 | -8.163
-12 | -0.681 | 0.08014 | -0.02 | -8.504
-11.5 | -0.662 | 0.07568 | -0.021 | -8.751
-11 | -0.64 | 0.07119 | -0.022 | -8.992
-10.5 | -0.615 | 0.06659 | -0.023 | -9.237
-10 | -0.586 | 0.06233 | -0.024 | -9.401
-9.5 | -0.553 | 0.05816 | -0.026 | -9.502
-9 | -0.516 | 0.0545 | -0.027 | -9.459
-8.5 | -0.479 | 0.0499 | -0.03 | -9.596
-8 | -0.53 | 0.01247 | -0.052 | -42.461
-7.5 | -0.479 | 0.0121 | -0.053 | -39.572
-7 | -0.426 | 0.01171 | -0.054 | -36.367
-6.5 | -0.371 | 0.01133 | -0.056 | -32.739
-6 | -0.315 | 0.01101 | -0.057 | -28.592
-5.5 | -0.257 | 0.01067 | -0.058 | -24.107
-5 | -0.199 | 0.01037 | -0.059 | -19.185
-4.5 | -0.14 | 0.01002 | -0.061 | -13.929
-4 | -0.08 | 0.00976 | -0.062 | -8.153
-3.5 | -0.019 | 0.00951 | -0.063 | -1.995
-3 | 0.042 | 0.0093 | -0.064 | 4.524
-2.5 | 0.103 | 0.00912 | -0.066 | 11.345
-2 | 0.165 | 0.00897 | -0.067 | 18.408
-1.5 | 0.228 | 0.00882 | -0.068 | 25.805
-1 | 0.288 | 0.0059 | -0.069 | 48.771
-0.5 | 0.349 | 0.00593 | -0.071 | 58.893
0 | 0.406 | 0.0062 | -0.072 | 65.577
0.5 | 0.468 | 0.0063 | -0.073 | 74.213
1 | 0.529 | 0.00642 | -0.075 | 82.289
1.5 | 0.59 | 0.00665 | -0.076 | 88.67
2 | 0.651 | 0.00688 | -0.078 | 94.54
2.5 | 0.711 | 0.0071 | -0.079 | 100.179
3 | 0.771 | 0.00734 | -0.08 | 105.136
3.5 | 0.827 | 0.00757 | -0.082 | 109.21
4 | 0.885 | 0.00749 | -0.083 | 118.099
4.5 | 0.943 | 0.00791 | -0.084 | 119.201
5 | 1 | 0.00818 | -0.085 | 122.293
5.5 | 1.056 | 0.00846 | -0.087 | 124.843
6 | 1.111 | 0.00889 | -0.088 | 124.944
6.5 | 1.164 | 0.00922 | -0.089 | 126.196
7 | 1.21 | 0.01786 | -0.09 | 67.773
7.5 | 1.259 | 0.01852 | -0.091 | 67.995
8 | 1.306 | 0.01925 | -0.093 | 67.829
8.5 | 1.35 | 0.02005 | -0.094 | 67.306
9 | 1.391 | 0.02092 | -0.095 | 66.454
9.5 | 1.425 | 0.02226 | -0.096 | 64.044
10 | 1.456 | 0.02331 | -0.097 | 62.489
10.5 | 1.483 | 0.02438 | -0.098 | 60.816
11 | 1.505 | 0.02553 | -0.099 | 58.935
11.5 | 1.522 | 0.02681 | -0.1 | 56.761
12 | 1.534 | 0.02804 | -0.101 | 54.694
12.5 | 1.541 | 0.02948 | -0.103 | 52.271
13 | 1.543 | 0.03085 | -0.104 | 50.006
13.5 | 1.539 | 0.03274 | -0.104 | 47.013
14 | 1.531 | 0.03439 | -0.105 | 44.519
14.5 | 1.518 | 0.03654 | -0.106 | 41.539
15 | 1.5 | 0.03859 | -0.107 | 38.877
15.5 | 1.474 | 0.04255 | -0.107 | 34.634
16 | 1.403 | 0.05589 | -0.103 | 25.098
16.5 | 1.227 | 0.11927 | -0.074 | 10.285
17 | 1.19 | 0.13071 | -0.07 | 9.103
17.5 | 1.153 | 0.14168 | -0.066 | 8.137
18 | 1.115 | 0.15347 | -0.061 | 7.266

## 34. Re 750k Mach 0.00 (2)
BIGFOIL.COM POLAR EXPORT
NACA67-516 a=0.5
NACA67-516 a=0.5 |  |  |  | Cl Max: | 1.2577 | at alpha= | 19 | deg
XFOIL ncrit=9 |  |  |  | L/D Max: | 98.0097 | at alpha= | 5 | deg
Re: | 750000 |  |  | Cd Min: | 0.15429 | at alpha= | -17 | deg
Mach: | 0 |  |  | Cl=0 at alpha= | -4.4318 | deg
|  |  |  | @ Cl=0.1, Cd= | 0.011258
|  |  |  | @ Cl=0.4, Cd= | 0.0093072
|  |  |  | @ Cl=0.6, Cd= | 0.0088564
alpha (deg) | Cl | Cd | Cm | Cl/Cd
-17 | -0.227 | 0.15429 | -0.0968 | -1.4713
-16.5 | -0.2119 | 0.14853 | -0.1 | -1.4266
-16 | -0.2224 | 0.13622 | -0.1054 | -1.6327
-15.5 | -0.1958 | 0.13332 | -0.1072 | -1.4686
-15 | -0.2085 | 0.12155 | -0.1127 | -1.7153
-14.5 | -0.185 | 0.11812 | -0.1142 | -1.5662
-14 | -0.1717 | 0.11269 | -0.117 | -1.5236
-13.5 | -0.4539 | 0.04938 | -0.1464 | -9.192
-13 | -0.5281 | 0.04047 | -0.1417 | -13.0492
-12.5 | -0.5735 | 0.03485 | -0.1331 | -16.4562
-12 | -0.6026 | 0.03069 | -0.1234 | -19.6351
-11.5 | -0.5991 | 0.02794 | -0.1171 | -21.4424
-11 | -0.584 | 0.02609 | -0.1117 | -22.3841
-10.5 | -0.5481 | 0.02607 | -0.1094 | -21.0242
-10 | -0.5193 | 0.0243 | -0.1059 | -21.3704
-9.5 | -0.4856 | 0.02175 | -0.1032 | -22.3264
-9 | -0.4429 | 0.01986 | -0.1018 | -22.3011
-8.5 | -0.3955 | 0.01851 | -0.1013 | -21.3668
-8 | -0.3418 | 0.01676 | -0.1019 | -20.3938
-7.5 | -0.2885 | 0.01541 | -0.1025 | -18.7216
-7 | -0.2398 | 0.01476 | -0.1019 | -16.2466
-6.5 | -0.1898 | 0.01405 | -0.1015 | -13.5089
-6 | -0.1408 | 0.01344 | -0.1007 | -10.4762
-5.5 | -0.0961 | 0.01286 | -0.0993 | -7.4728
-5 | -0.0508 | 0.01257 | -0.0978 | -4.0414
-4.5 | -0.0064 | 0.01209 | -0.0961 | -0.52936
-4 | 0.0405 | 0.01167 | -0.0949 | 3.4704
-3.5 | 0.0894 | 0.01131 | -0.0939 | 7.9045
-3 | 0.1339 | 0.01109 | -0.0922 | 12.0739
-2.5 | 0.1686 | 0.01055 | -0.0887 | 15.981
-1.5 | 0.1947 | 0.00803 | -0.072 | 24.2466
-1 | 0.2402 | 0.00823 | -0.07 | 29.1859
-0.5 | 0.2936 | 0.00831 | -0.0696 | 35.3309
0 | 0.3526 | 0.00849 | -0.0702 | 41.5312
0.5 | 0.4193 | 0.00964 | -0.071 | 43.4959
1 | 0.4581 | 0.00951 | -0.0682 | 48.1703
1.5 | 0.515 | 0.00922 | -0.0691 | 55.8568
2 | 0.5738 | 0.00898 | -0.0704 | 63.8976
2.5 | 0.6183 | 0.00877 | -0.0686 | 70.5017
3 | 0.6758 | 0.00852 | -0.0695 | 79.3192
3.5 | 0.7191 | 0.0083 | -0.0674 | 86.6386
4 | 0.7563 | 0.00815 | -0.0639 | 92.7975
4.5 | 0.7848 | 0.00804 | -0.0586 | 97.6119
5 | 0.8076 | 0.00824 | -0.0525 | 98.0097
5.5 | 0.8302 | 0.0086 | -0.0465 | 96.5349
6 | 0.8532 | 0.0091 | -0.0407 | 93.7582
6.5 | 0.8754 | 0.00974 | -0.035 | 89.8768
7 | 0.8903 | 0.01065 | -0.0283 | 83.5962
7.5 | 0.8898 | 0.01203 | -0.019 | 73.9651
8 | 0.8786 | 0.01409 | -0.0086 | 62.3563
8.5 | 0.8756 | 0.01614 | 0 | 54.2503
9 | 0.8798 | 0.01821 | 0.0067 | 48.3141
9.5 | 0.8978 | 0.02046 | 0.0101 | 43.8807
10 | 0.9296 | 0.023 | 0.0101 | 40.4174
10.5 | 0.9682 | 0.02531 | 0.0089 | 38.2537
11 | 1.0121 | 0.02727 | 0.0072 | 37.114
11.5 | 1.0383 | 0.02899 | 0.0095 | 35.8158
12 | 1.0626 | 0.03067 | 0.0122 | 34.6462
12.5 | 1.0838 | 0.03273 | 0.0148 | 33.1134
13 | 1.1098 | 0.03457 | 0.0168 | 32.103
13.5 | 1.1277 | 0.03708 | 0.0193 | 30.4126
14 | 1.1528 | 0.03917 | 0.0209 | 29.4307
14.5 | 1.1672 | 0.04219 | 0.0232 | 27.6653
15 | 1.1893 | 0.04467 | 0.0246 | 26.6241
15.5 | 1.2038 | 0.04791 | 0.0263 | 25.1263
16 | 1.2203 | 0.0511 | 0.0276 | 23.8806
16.5 | 1.2332 | 0.05474 | 0.0287 | 22.5283
17 | 1.2406 | 0.0591 | 0.0297 | 20.9915
17.5 | 1.2459 | 0.06382 | 0.0304 | 19.5221
18 | 1.2535 | 0.06851 | 0.0306 | 18.2966
18.5 | 1.2571 | 0.07386 | 0.0305 | 17.02
19 | 1.2577 | 0.07977 | 0.0298 | 15.7666
19.5 | 1.2516 | 0.08676 | 0.0286 | 14.426
20 | 1.238 | 0.09503 | 0.0267 | 13.0275

## 35. Re 750k Mach 0.10 (1)
BIGFOIL.COM POLAR EXPORT
NACA67-516 a=0.5
NACA67-516 a=0.5 |  |  |  | Cl Max: | 1.533 | at alpha= | 12.5 | deg
JavaFoil+Calcfoil stall+Eppler ext transition |  |  |  | L/D Max: | 126.435 | at alpha= | 6 | deg
Re: | 750000 |  |  | Cd Min: | 0.00592 | at alpha= | -1 | deg
Mach: | 0.1 |  |  | Cl=0 at alpha= | -3.3443 | deg
|  |  |  | @ Cl=0.1, Cd= | 0.0091523
|  |  |  | @ Cl=0.4, Cd= | 0.0061835
|  |  |  | @ Cl=0.6, Cd= | 0.0067164
alpha (deg) | Cl | Cd | Cm | Cl/Cd
-19 | -0.591 | 0.19022 | -0.013 | -3.108
-18.5 | -0.61 | 0.17853 | -0.014 | -3.417
-18 | -0.628 | 0.16736 | -0.014 | -3.752
-17.5 | -0.645 | 0.16245 | -0.015 | -3.97
-17 | -0.66 | 0.15092 | -0.016 | -4.376
-16.5 | -0.674 | 0.1442 | -0.016 | -4.677
-16 | -0.686 | 0.13378 | -0.017 | -5.131
-15.5 | -0.697 | 0.1252 | -0.018 | -5.563
-15 | -0.704 | 0.11652 | -0.018 | -6.039
-14.5 | -0.708 | 0.11267 | -0.019 | -6.284
-14 | -0.709 | 0.10481 | -0.02 | -6.767
-13.5 | -0.707 | 0.09833 | -0.02 | -7.192
-13 | -0.701 | 0.09256 | -0.021 | -7.578
-12.5 | -0.692 | 0.087 | -0.022 | -7.955
-12 | -0.676 | 0.0812 | -0.02 | -8.325
-11.5 | -0.658 | 0.0761 | -0.02 | -8.65
-11 | -0.638 | 0.07128 | -0.022 | -8.95
-10.5 | -0.614 | 0.0672 | -0.023 | -9.132
-10 | -0.586 | 0.06282 | -0.024 | -9.32
-9.5 | -0.553 | 0.05858 | -0.026 | -9.435
-9 | -0.517 | 0.05441 | -0.027 | -9.498
-8.5 | -0.479 | 0.05051 | -0.029 | -9.482
-8 | -0.529 | 0.0126 | -0.052 | -42.013
-7.5 | -0.48 | 0.01214 | -0.053 | -39.557
-7 | -0.427 | 0.01178 | -0.055 | -36.274
-6.5 | -0.372 | 0.0114 | -0.056 | -32.671
-6 | -0.316 | 0.01106 | -0.057 | -28.569
-5.5 | -0.258 | 0.01072 | -0.058 | -24.1
-5 | -0.2 | 0.01041 | -0.06 | -19.196
-4.5 | -0.14 | 0.01005 | -0.061 | -13.948
-4 | -0.08 | 0.00979 | -0.062 | -8.164
-3.5 | -0.019 | 0.00954 | -0.063 | -1.999
-3 | 0.042 | 0.00933 | -0.065 | 4.532
-2.5 | 0.104 | 0.00914 | -0.066 | 11.373
-2 | 0.166 | 0.00899 | -0.067 | 18.454
-1.5 | 0.229 | 0.00884 | -0.069 | 25.875
-1 | 0.289 | 0.00592 | -0.07 | 48.818
-0.5 | 0.351 | 0.00596 | -0.071 | 58.918
0 | 0.408 | 0.00622 | -0.072 | 65.672
0.5 | 0.47 | 0.00633 | -0.074 | 74.293
1 | 0.531 | 0.00645 | -0.075 | 82.33
1.5 | 0.593 | 0.00669 | -0.077 | 88.646
2 | 0.654 | 0.00692 | -0.078 | 94.487
2.5 | 0.714 | 0.00713 | -0.079 | 100.143
3 | 0.775 | 0.00737 | -0.081 | 105.167
3.5 | 0.831 | 0.00761 | -0.082 | 109.194
4 | 0.889 | 0.00754 | -0.083 | 117.881
4.5 | 0.947 | 0.00796 | -0.085 | 119.048
5 | 1.005 | 0.00823 | -0.086 | 122.109
5.5 | 1.061 | 0.00852 | -0.087 | 124.583
6 | 1.116 | 0.00883 | -0.088 | 126.435
6.5 | 1.169 | 0.00929 | -0.09 | 125.875
7 | 1.216 | 0.018 | -0.091 | 67.533
7.5 | 1.264 | 0.01866 | -0.092 | 67.738
8 | 1.311 | 0.01943 | -0.093 | 67.452
8.5 | 1.354 | 0.02027 | -0.094 | 66.811
9 | 1.395 | 0.02117 | -0.095 | 65.896
9.5 | 1.429 | 0.02252 | -0.096 | 63.461
10 | 1.459 | 0.02358 | -0.098 | 61.854
10.5 | 1.484 | 0.02472 | -0.099 | 60.046
11 | 1.504 | 0.02587 | -0.1 | 58.135
11.5 | 1.519 | 0.02721 | -0.101 | 55.847
12 | 1.529 | 0.02846 | -0.102 | 53.722
12.5 | 1.533 | 0.03 | -0.103 | 51.106
13 | 1.532 | 0.03144 | -0.104 | 48.728
13.5 | 1.525 | 0.03319 | -0.105 | 45.952
14 | 1.513 | 0.03511 | -0.106 | 43.094
14.5 | 1.496 | 0.03733 | -0.107 | 40.062
15 | 1.47 | 0.04044 | -0.107 | 36.36
15.5 | 1.433 | 0.04566 | -0.107 | 31.381
16 | 1.219 | 0.11688 | -0.071 | 10.428
16.5 | 1.183 | 0.12615 | -0.069 | 9.379
17 | 1.143 | 0.13715 | -0.064 | 8.334
17.5 | 1.106 | 0.14636 | -0.063 | 7.555

## 36. Re 750k Mach 0.10 (2)
BIGFOIL.COM POLAR EXPORT
NACA67-516 a=0.5
NACA67-516 a=0.5 |  |  |  | Cl Max: | 1.2465 | at alpha= | 18.5 | deg
XFOIL ncrit=9 |  |  |  | L/D Max: | 96.9028 | at alpha= | 5 | deg
Re: | 750000 |  |  | Cd Min: | 0.1548 | at alpha= | -17 | deg
Mach: | 0.1 |  |  | Cl=0 at alpha= | -4.4503 | deg
|  |  |  | @ Cl=0.1, Cd= | 0.01132
|  |  |  | @ Cl=0.4, Cd= | 0.0093453
|  |  |  | @ Cl=0.6, Cd= | 0.0088899
alpha (deg) | Cl | Cd | Cm | Cl/Cd
-17 | -0.2252 | 0.1548 | -0.0973 | -1.4548
-16.5 | -0.2098 | 0.14907 | -0.1005 | -1.4074
-16 | -0.2178 | 0.13746 | -0.1059 | -1.5845
-15.5 | -0.1934 | 0.13381 | -0.1077 | -1.4453
-15 | -0.2059 | 0.1221 | -0.1133 | -1.6863
-14.5 | -0.182 | 0.11866 | -0.1148 | -1.5338
-14 | -0.1678 | 0.11333 | -0.1175 | -1.4806
-13.5 | -0.1904 | 0.10026 | -0.1236 | -1.8991
-12.5 | -0.53 | 0.03762 | -0.1393 | -14.0883
-12 | -0.5752 | 0.03233 | -0.129 | -17.7915
-11.5 | -0.5729 | 0.02991 | -0.1229 | -19.1541
-11 | -0.5701 | 0.02732 | -0.1158 | -20.8675
-10.5 | -0.5338 | 0.02774 | -0.1133 | -19.243
-10 | -0.512 | 0.02548 | -0.1087 | -20.0942
-9.5 | -0.4837 | 0.02252 | -0.1051 | -21.4787
-9 | -0.4438 | 0.02041 | -0.1032 | -21.7442
-8.5 | -0.3971 | 0.01887 | -0.1024 | -21.044
-8 | -0.3454 | 0.01732 | -0.1025 | -19.9423
-7.5 | -0.2893 | 0.0156 | -0.1036 | -18.5449
-7 | -0.2397 | 0.0149 | -0.1031 | -16.0872
-6.5 | -0.1889 | 0.01416 | -0.1026 | -13.3404
-6 | -0.1393 | 0.01366 | -0.1019 | -10.1977
-5.5 | -0.0943 | 0.01292 | -0.1005 | -7.2988
-5 | -0.0492 | 0.01262 | -0.0989 | -3.8986
-4.5 | -0.0047 | 0.01214 | -0.0971 | -0.38715
-4 | 0.0426 | 0.01171 | -0.0958 | 3.6379
-3.5 | 0.0917 | 0.01136 | -0.0949 | 8.0722
-3 | 0.1354 | 0.01115 | -0.0929 | 12.1435
-2.5 | 0.1711 | 0.01062 | -0.0895 | 16.1111
-2 | 0.191 | 0.00945 | -0.0829 | 20.2116
-1.5 | 0.1948 | 0.00808 | -0.0722 | 24.1089
-1 | 0.2398 | 0.00826 | -0.0701 | 29.0315
-0.5 | 0.2946 | 0.00833 | -0.0699 | 35.3661
0 | 0.3546 | 0.0085 | -0.0706 | 41.7176
0.5 | 0.4169 | 0.00966 | -0.0704 | 43.1573
1 | 0.4595 | 0.00954 | -0.0683 | 48.1656
1.5 | 0.5181 | 0.00926 | -0.0695 | 55.9503
2 | 0.5711 | 0.00903 | -0.0695 | 63.2447
2.5 | 0.6206 | 0.00879 | -0.0687 | 70.603
3 | 0.6733 | 0.00857 | -0.0685 | 78.5648
3.5 | 0.7228 | 0.00832 | -0.0676 | 86.875
4 | 0.7587 | 0.00817 | -0.0638 | 92.8641
4.5 | 0.7812 | 0.00811 | -0.0572 | 96.3255
5 | 0.8072 | 0.00833 | -0.0517 | 96.9028
5.5 | 0.83 | 0.00869 | -0.0457 | 95.5121
6 | 0.8532 | 0.00921 | -0.0398 | 92.6384
6.5 | 0.8756 | 0.00986 | -0.0342 | 88.8032
7 | 0.8898 | 0.0108 | -0.0272 | 82.3889
7.5 | 0.8881 | 0.01225 | -0.0177 | 72.498
8 | 0.8773 | 0.01434 | -0.0074 | 61.1785
8.5 | 0.8744 | 0.01642 | 0.0011 | 53.2521
9 | 0.8786 | 0.01853 | 0.0079 | 47.415
9.5 | 0.8964 | 0.02084 | 0.0113 | 43.0134
10 | 0.9279 | 0.02343 | 0.0113 | 39.6031
10.5 | 0.9675 | 0.02573 | 0.0101 | 37.602
11 | 1.0117 | 0.0277 | 0.0084 | 36.5235
11.5 | 1.0366 | 0.02957 | 0.0108 | 35.0558
12 | 1.0623 | 0.03121 | 0.0134 | 34.0372
12.5 | 1.0817 | 0.03345 | 0.0162 | 32.3378
13 | 1.1086 | 0.03527 | 0.0181 | 31.4318
13.5 | 1.1268 | 0.03784 | 0.0206 | 29.778
14 | 1.1516 | 0.04002 | 0.0223 | 28.7756
14.5 | 1.1666 | 0.04305 | 0.0245 | 27.0987
15 | 1.1868 | 0.04577 | 0.0261 | 25.9296
15.5 | 1.1965 | 0.04953 | 0.028 | 24.1571
16 | 1.2163 | 0.05251 | 0.029 | 23.1632
16.5 | 1.2281 | 0.05637 | 0.0302 | 21.7864
17 | 1.2286 | 0.06156 | 0.0313 | 19.9578
17.5 | 1.2384 | 0.06596 | 0.0317 | 18.775
18 | 1.2443 | 0.07099 | 0.0318 | 17.5278
18.5 | 1.2465 | 0.07667 | 0.0314 | 16.258
19 | 1.2431 | 0.08324 | 0.0305 | 14.9339
19.5 | 1.2334 | 0.09091 | 0.029 | 13.5673
20 | 1.2235 | 0.09893 | 0.0268 | 12.3673

## 37. Re 750k Mach 0.25 (1)
BIGFOIL.COM POLAR EXPORT
NACA67-516 a=0.5
NACA67-516 a=0.5 |  |  |  | Cl Max: | 1.49 | at alpha= | 11 | deg
JavaFoil+Calcfoil stall+Eppler ext transition |  |  |  | L/D Max: | 124.853 | at alpha= | 6 | deg
Re: | 750000 |  |  | Cd Min: | 0.00602 | at alpha= | -1 | deg
Mach: | 0.25 |  |  | Cl=0 at alpha= | -3.3413 | deg
|  |  |  | @ Cl=0.1, Cd= | 0.0093108
|  |  |  | @ Cl=0.4, Cd= | 0.0062566
|  |  |  | @ Cl=0.6, Cd= | 0.0068429
alpha (deg) | Cl | Cd | Cm | Cl/Cd
-17 | -0.343 | 0.17487 | -0.015 | -1.963
-16.5 | -0.394 | 0.16895 | -0.016 | -2.333
-16 | -0.44 | 0.16082 | -0.016 | -2.738
-15.5 | -0.482 | 0.14772 | -0.017 | -3.266
-15 | -0.52 | 0.13739 | -0.017 | -3.785
-14.5 | -0.553 | 0.12756 | -0.018 | -4.335
-14 | -0.58 | 0.11833 | -0.019 | -4.906
-13.5 | -0.602 | 0.10918 | -0.02 | -5.517
-13 | -0.618 | 0.10127 | -0.021 | -6.102
-12.5 | -0.628 | 0.09415 | -0.021 | -6.665
-12 | -0.631 | 0.08755 | -0.022 | -7.204
-11.5 | -0.624 | 0.07977 | -0.02 | -7.828
-11 | -0.615 | 0.07469 | -0.021 | -8.236
-10.5 | -0.599 | 0.06965 | -0.021 | -8.603
-10 | -0.579 | 0.06539 | -0.023 | -8.852
-9.5 | -0.55 | 0.06042 | -0.025 | -9.106
-9 | -0.516 | 0.05659 | -0.026 | -9.127
-8.5 | -0.481 | 0.05298 | -0.028 | -9.069
-8 | -0.442 | 0.04902 | -0.03 | -9.021
-7.5 | -0.403 | 0.04444 | -0.033 | -9.075
-7 | -0.434 | 0.01205 | -0.056 | -36.039
-6.5 | -0.379 | 0.01172 | -0.057 | -32.385
-6 | -0.323 | 0.01131 | -0.059 | -28.52
-5.5 | -0.264 | 0.01097 | -0.06 | -24.095
-5 | -0.204 | 0.01062 | -0.061 | -19.257
-4.5 | -0.144 | 0.01029 | -0.063 | -13.956
-4 | -0.082 | 0.00996 | -0.064 | -8.228
-3.5 | -0.02 | 0.00971 | -0.065 | -2.013
-3 | 0.043 | 0.00948 | -0.066 | 4.571
-2.5 | 0.107 | 0.00929 | -0.068 | 11.482
-2 | 0.17 | 0.00912 | -0.069 | 18.665
-1.5 | 0.235 | 0.00898 | -0.071 | 26.15
-1 | 0.297 | 0.00602 | -0.071 | 49.256
-0.5 | 0.36 | 0.00606 | -0.073 | 59.423
0 | 0.419 | 0.00635 | -0.074 | 66.088
0.5 | 0.483 | 0.00647 | -0.076 | 74.6
1 | 0.546 | 0.00662 | -0.077 | 82.441
1.5 | 0.609 | 0.00688 | -0.079 | 88.436
2 | 0.671 | 0.00711 | -0.08 | 94.376
2.5 | 0.733 | 0.00734 | -0.081 | 99.941
3 | 0.796 | 0.00759 | -0.083 | 104.813
3.5 | 0.853 | 0.00785 | -0.084 | 108.601
4 | 0.913 | 0.00812 | -0.085 | 112.375
4.5 | 0.972 | 0.0084 | -0.087 | 115.731
5 | 1.03 | 0.0084 | -0.088 | 122.728
5.5 | 1.088 | 0.00883 | -0.089 | 123.143
6 | 1.144 | 0.00916 | -0.091 | 124.853
6.5 | 1.193 | 0.01786 | -0.092 | 66.788
7 | 1.243 | 0.01875 | -0.093 | 66.334
7.5 | 1.292 | 0.01958 | -0.094 | 65.968
8 | 1.337 | 0.02045 | -0.095 | 65.366
8.5 | 1.378 | 0.02141 | -0.097 | 64.371
9 | 1.415 | 0.02281 | -0.098 | 62.014
9.5 | 1.444 | 0.02398 | -0.099 | 60.199
10 | 1.466 | 0.02523 | -0.1 | 58.112
10.5 | 1.482 | 0.02652 | -0.101 | 55.884
11 | 1.49 | 0.02792 | -0.102 | 53.355
11.5 | 1.49 | 0.02934 | -0.103 | 50.775
12 | 1.481 | 0.03106 | -0.104 | 47.698
12.5 | 1.463 | 0.03305 | -0.105 | 44.27
13 | 1.436 | 0.03525 | -0.106 | 40.728
13.5 | 1.395 | 0.03834 | -0.107 | 36.39
14 | 1.155 | 0.10165 | -0.066 | 11.359
14.5 | 1.106 | 0.11234 | -0.061 | 9.846
15 | 1.054 | 0.12258 | -0.057 | 8.596
15.5 | 0.998 | 0.13168 | -0.055 | 7.576
16 | 0.936 | 0.13956 | -0.053 | 6.709

## 38. Re 750k Mach 0.25 (2)
BIGFOIL.COM POLAR EXPORT
NACA67-516 a=0.5
NACA67-516 a=0.5 |  |  |  | Cl Max: | 1.1886 | at alpha= | 17.5 | deg
XFOIL ncrit=9 |  |  |  | L/D Max: | 92.3402 | at alpha= | 5 | deg
Re: | 750000 |  |  | Cd Min: | 0.1241 | at alpha= | 20 | deg
Mach: | 0.25 |  |  | Cl=0 at alpha= | -4.5853 | deg
|  |  |  | @ Cl=0.1, Cd= | 0.011773
|  |  |  | @ Cl=0.4, Cd= | 0.0094983
|  |  |  | @ Cl=0.6, Cd= | 0.0091064
alpha (deg) | Cl | Cd | Cm | Cl/Cd
-14.5 | -0.1666 | 0.12137 | -0.1181 | -1.3727
-14 | -0.1483 | 0.11643 | -0.1206 | -1.2737
-13.5 | -0.1664 | 0.1042 | -0.1269 | -1.5969
-13 | -0.1414 | 0.10121 | -0.1278 | -1.3971
-12.5 | -0.1303 | 0.09551 | -0.1305 | -1.3643
-11.5 | -0.2773 | 0.053 | -0.153 | -5.2321
-11 | -0.304 | 0.04723 | -0.1512 | -6.4366
-10.5 | -0.3643 | 0.03964 | -0.1434 | -9.1902
-10 | -0.4125 | 0.03357 | -0.1317 | -12.2878
-9.5 | -0.4379 | 0.02846 | -0.1205 | -15.3865
-9 | -0.4303 | 0.02431 | -0.1135 | -17.7005
-8.5 | -0.3986 | 0.02147 | -0.1099 | -18.5654
-8 | -0.3542 | 0.01937 | -0.1081 | -18.286
-7.5 | -0.2976 | 0.01696 | -0.1086 | -17.5472
-7 | -0.2418 | 0.01575 | -0.1088 | -15.3524
-6.5 | -0.1863 | 0.01485 | -0.1088 | -12.5455
-6 | -0.1331 | 0.01419 | -0.1083 | -9.3798
-5.5 | -0.0849 | 0.01334 | -0.107 | -6.3643
-5 | -0.0384 | 0.01291 | -0.1052 | -2.9744
-4.5 | 0.0079 | 0.01238 | -0.1032 | 0.63813
-4 | 0.0566 | 0.01197 | -0.1018 | 4.7285
-3.5 | 0.1028 | 0.01176 | -0.0998 | 8.7415
-2.5 | 0.1858 | 0.011 | -0.0942 | 16.8909
-2 | 0.2114 | 0.00987 | -0.0884 | 21.4184
-1.5 | 0.1887 | 0.00832 | -0.0723 | 22.6803
-1 | 0.2401 | 0.00839 | -0.0709 | 28.6174
-0.5 | 0.3022 | 0.00842 | -0.0717 | 35.8907
0 | 0.358 | 0.00869 | -0.0713 | 41.1968
0.5 | 0.411 | 0.00971 | -0.0689 | 42.3275
1 | 0.4722 | 0.00973 | -0.0698 | 48.5303
1.5 | 0.5267 | 0.00948 | -0.0699 | 55.5591
2 | 0.572 | 0.00923 | -0.068 | 61.9718
2.5 | 0.6377 | 0.00894 | -0.0701 | 71.3311
3 | 0.6735 | 0.00874 | -0.066 | 77.0595
3.5 | 0.709 | 0.00856 | -0.0617 | 82.8271
4 | 0.7379 | 0.00848 | -0.0561 | 87.0165
4.5 | 0.7728 | 0.00857 | -0.0519 | 90.175
5 | 0.8089 | 0.00876 | -0.0481 | 92.3402
5.5 | 0.8325 | 0.0092 | -0.0419 | 90.4891
6 | 0.8534 | 0.00982 | -0.0353 | 86.9043
6.5 | 0.8754 | 0.01057 | -0.0293 | 82.8193
7 | 0.8889 | 0.01164 | -0.022 | 76.366
7.5 | 0.8816 | 0.01343 | -0.0115 | 65.6441
8 | 0.8707 | 0.01573 | -0.0012 | 55.3528
8.5 | 0.8673 | 0.01803 | 0.0073 | 48.1032
9 | 0.8723 | 0.02033 | 0.0139 | 42.907
9.5 | 0.8902 | 0.02282 | 0.0174 | 39.0096
10 | 0.9208 | 0.02561 | 0.0177 | 35.9547
11 | 1.0071 | 0.03023 | 0.0149 | 33.3146
11.5 | 1.0332 | 0.03248 | 0.0172 | 31.8103
12 | 1.0569 | 0.03451 | 0.02 | 30.6259
12.5 | 1.0783 | 0.0369 | 0.0228 | 29.2222
13 | 1.098 | 0.03959 | 0.0254 | 27.7343
13.5 | 1.1198 | 0.04224 | 0.0276 | 26.5104
14 | 1.1318 | 0.04581 | 0.0302 | 24.7064
14.5 | 1.1525 | 0.04884 | 0.0319 | 23.5975
15 | 1.1623 | 0.05292 | 0.0338 | 21.9633
15.5 | 1.1738 | 0.05707 | 0.0353 | 20.5677
16 | 1.187 | 0.06127 | 0.0362 | 19.3733
16.5 | 1.1849 | 0.06712 | 0.0372 | 17.6535
17 | 1.1869 | 0.07293 | 0.0375 | 16.2745
17.5 | 1.1886 | 0.07902 | 0.0371 | 15.0418
18 | 1.1854 | 0.08601 | 0.036 | 13.7821
18.5 | 1.1783 | 0.09385 | 0.0341 | 12.5551
19 | 1.1594 | 0.10352 | 0.0311 | 11.1998
19.5 | 1.1441 | 0.11328 | 0.0272 | 10.0998
20 | 1.1248 | 0.1241 | 0.0221 | 9.0637

## 39. Re 750k Mach 0.50 (1)
BIGFOIL.COM POLAR EXPORT
NACA67-516 a=0.5
NACA67-516 a=0.5 |  |  |  | Cl Max: | 1.398 | at alpha= | 8 | deg
JavaFoil+Calcfoil stall+Eppler ext transition |  |  |  | L/D Max: | 114.19 | at alpha= | 5.5 | deg
Re: | 750000 |  |  | Cd Min: | 0.00656 | at alpha= | -1 | deg
Mach: | 0.5 |  |  | Cl=0 at alpha= | -3.3429 | deg
|  |  |  | @ Cl=0.1, Cd= | 0.010014
|  |  |  | @ Cl=0.4, Cd= | 0.006629
|  |  |  | @ Cl=0.6, Cd= | 0.0074657
alpha (deg) | Cl | Cd | Cm | Cl/Cd
-20 | -0.933 | 0.20925 | -0.017 | -4.46
-19.5 | -0.906 | 0.20426 | -0.017 | -4.436
-19 | -0.879 | 0.19855 | -0.018 | -4.425
-18.5 | -0.85 | 0.19323 | -0.018 | -4.4
-18 | -0.822 | 0.18411 | -0.018 | -4.463
-17.5 | -0.794 | 0.18343 | -0.019 | -4.328
-17 | -0.766 | 0.1762 | -0.019 | -4.349
-16.5 | -0.739 | 0.17304 | -0.02 | -4.27
-16 | -0.711 | 0.16204 | -0.021 | -4.39
-15.5 | -0.684 | 0.16367 | -0.021 | -4.177
-15 | -0.655 | 0.15218 | -0.021 | -4.301
-14.5 | -0.627 | 0.14387 | -0.021 | -4.355
-14 | -0.599 | 0.14113 | -0.022 | -4.242
-13.5 | -0.571 | 0.13629 | -0.022 | -4.189
-13 | -0.543 | 0.13248 | -0.023 | -4.1
-12.5 | -0.515 | 0.12879 | -0.024 | -4.001
-12 | -0.487 | 0.12374 | -0.024 | -3.936
-11.5 | -0.458 | 0.16053 | -0.023 | -2.854
-11 | -0.43 | 0.11539 | -0.024 | -3.729
-10.5 | -0.402 | 0.11246 | -0.024 | -3.578
-10 | -0.374 | 0.10966 | -0.025 | -3.414
-9.5 | -0.346 | 0.097 | -0.024 | -3.565
-9 | -0.318 | 0.09579 | -0.024 | -3.318
-8.5 | -0.291 | 0.06971 | -0.028 | -4.168
-8 | -0.262 | 0.08165 | -0.026 | -3.207
-7.5 | -0.365 | 0.05535 | -0.026 | -6.596
-7 | -0.353 | 0.04968 | -0.027 | -7.112
-6.5 | -0.322 | 0.04508 | -0.032 | -7.152
-6 | -0.281 | 0.04176 | -0.035 | -6.741
-5.5 | -0.285 | 0.01216 | -0.066 | -23.443
-5 | -0.223 | 0.01168 | -0.068 | -19.097
-4.5 | -0.158 | 0.0113 | -0.069 | -13.962
-4 | -0.09 | 0.01086 | -0.071 | -8.329
-3.5 | -0.022 | 0.0105 | -0.072 | -2.061
-3 | 0.048 | 0.01019 | -0.074 | 4.72
-2.5 | 0.119 | 0.00995 | -0.075 | 11.914
-2 | 0.189 | 0.00977 | -0.077 | 19.384
-1.5 | 0.262 | 0.00958 | -0.078 | 27.298
-1 | 0.33 | 0.00656 | -0.079 | 50.299
-0.5 | 0.401 | 0.00663 | -0.081 | 60.384
0 | 0.468 | 0.00698 | -0.082 | 67.082
0.5 | 0.538 | 0.0072 | -0.084 | 74.748
1 | 0.608 | 0.0075 | -0.085 | 81.096
1.5 | 0.678 | 0.00775 | -0.087 | 87.52
2 | 0.748 | 0.00803 | -0.089 | 93.135
2.5 | 0.817 | 0.00833 | -0.09 | 98.118
3 | 0.886 | 0.00864 | -0.092 | 102.585
3.5 | 0.948 | 0.00898 | -0.093 | 105.489
4 | 1.013 | 0.00934 | -0.095 | 108.516
4.5 | 1.078 | 0.0097 | -0.096 | 111.152
5 | 1.141 | 0.0101 | -0.098 | 112.936
5.5 | 1.202 | 0.01053 | -0.099 | 114.19
6 | 1.255 | 0.02091 | -0.1 | 60.046
6.5 | 1.306 | 0.02203 | -0.102 | 59.265
7 | 1.348 | 0.02322 | -0.103 | 58.072
7.5 | 1.381 | 0.02464 | -0.104 | 56.051
8 | 1.398 | 0.02656 | -0.106 | 52.642
8.5 | 1.39 | 0.02873 | -0.107 | 48.385
9 | 1.328 | 0.03125 | -0.108 | 42.496
9.5 | 0.712 | 0.08634 | -0.041 | 8.246
10 | 0.739 | 0.0985 | -0.04 | 7.501
10.5 | 0.767 | 0.10539 | -0.046 | 7.274
11 | 0.794 | 0.109 | -0.047 | 7.282
11.5 | 0.822 | 0.11526 | -0.053 | 7.131
12 | 0.849 | 0.11991 | -0.053 | 7.077
12.5 | 0.875 | 0.12393 | -0.054 | 7.064
13 | 0.904 | 0.13649 | -0.059 | 6.623

## 40. Re 750k Mach 0.50 (2)
BIGFOIL.COM POLAR EXPORT
NACA67-516 a=0.5
NACA67-516 a=0.5 |  |  |  | Cl Max: | 1.0429 | at alpha= | 13.5 | deg
XFOIL ncrit=9 |  |  |  | L/D Max: | 71.772 | at alpha= | 5 | deg
Re: | 750000 |  |  | Cd Min: | 0.21173 | at alpha= | -20 | deg
Mach: | 0.5 |  |  | Cl=0 at alpha= | -5.0071 | deg
|  |  |  | @ Cl=0.1, Cd= | 0.013748
|  |  |  | @ Cl=0.4, Cd= | 0.010539
|  |  |  | @ Cl=0.6, Cd= | 0.010416
alpha (deg) | Cl | Cd | Cm | Cl/Cd
-20 | -0.3012 | 0.21173 | -0.0894 | -1.4226
-19.5 | -0.2782 | 0.20486 | -0.0931 | -1.358
-19 | -0.2566 | 0.19855 | -0.0971 | -1.2924
-18.5 | -0.2362 | 0.19189 | -0.1011 | -1.2309
-18 | -0.2216 | 0.18371 | -0.1058 | -1.2062
-17.5 | -0.2051 | 0.17603 | -0.1103 | -1.1651
-17 | -0.1807 | 0.16962 | -0.1135 | -1.0653
-16.5 | -0.1602 | 0.16317 | -0.1173 | -0.9818
-16 | -0.1483 | 0.15492 | -0.1221 | -0.95727
-15 | -0.1083 | 0.14195 | -0.1288 | -0.76294
-14.5 | -0.1076 | 0.13271 | -0.1342 | -0.81079
-14 | -0.0825 | 0.12685 | -0.1363 | -0.65037
-13.5 | -0.08 | 0.1191 | -0.1414 | -0.6717
-13 | -0.0563 | 0.11335 | -0.1431 | -0.49669
-12.5 | -0.0402 | 0.10736 | -0.1462 | -0.37444
-12 | -0.048 | 0.09797 | -0.1527 | -0.48995
-11.5 | -0.0336 | 0.09175 | -0.1543 | -0.36621
-11 | -0.0181 | 0.08642 | -0.1562 | -0.20944
-10.5 | -0.0126 | 0.07977 | -0.1591 | -0.15795
-10 | -0.0369 | 0.06769 | -0.1656 | -0.54513
-9.5 | -0.0443 | 0.06036 | -0.1688 | -0.73393
-9 | -0.0862 | 0.0493 | -0.1742 | -1.7485
-8.5 | -0.1372 | 0.04097 | -0.1704 | -3.3488
-8 | -0.1861 | 0.03386 | -0.1605 | -5.4962
-7.5 | -0.2132 | 0.02954 | -0.1485 | -7.2173
-7 | -0.221 | 0.02573 | -0.1381 | -8.5892
-6.5 | -0.2048 | 0.02217 | -0.1302 | -9.2377
-6 | -0.1579 | 0.01917 | -0.1267 | -8.2368
-5.5 | -0.0768 | 0.01653 | -0.1292 | -4.6461
-5 | 0.0011 | 0.01495 | -0.131 | 0.073579
-4.5 | 0.0479 | 0.01444 | -0.1274 | 3.3172
-4 | 0.0998 | 0.01375 | -0.1246 | 7.2582
-3.5 | 0.1559 | 0.01313 | -0.1226 | 11.8736
-3 | 0.2034 | 0.01281 | -0.1191 | 15.8782
-2.5 | 0.2355 | 0.01265 | -0.1126 | 18.6166
-2 | 0.28 | 0.01195 | -0.1086 | 23.431
-1.5 | 0.2742 | 0.01142 | -0.0946 | 24.0105
0 | 0.3065 | 0.00937 | -0.0606 | 32.7108
0.5 | 0.3929 | 0.00963 | -0.0641 | 40.7996
1 | 0.3994 | 0.01054 | -0.0512 | 37.8937
1.5 | 0.4779 | 0.01042 | -0.0538 | 45.8637
2 | 0.5018 | 0.01055 | -0.0463 | 47.564
2.5 | 0.543 | 0.0107 | -0.0422 | 50.7477
3 | 0.6212 | 0.01031 | -0.045 | 60.2522
3.5 | 0.6594 | 0.01061 | -0.0403 | 62.1489
4 | 0.7072 | 0.01079 | -0.0373 | 65.5422
4.5 | 0.7553 | 0.01102 | -0.0343 | 68.539
5 | 0.806 | 0.01123 | -0.0315 | 71.772
5.5 | 0.8338 | 0.01199 | -0.0251 | 69.5413
6 | 0.8569 | 0.01289 | -0.0176 | 66.4779
6.5 | 0.8765 | 0.01411 | -0.0099 | 62.1191
7 | 0.8827 | 0.01595 | -0.0007 | 55.3417
7.5 | 0.867 | 0.01877 | 0.0111 | 46.1907
8 | 0.8549 | 0.02195 | 0.0212 | 38.9476
8.5 | 0.8502 | 0.0252 | 0.0295 | 33.7381
9 | 0.8513 | 0.02846 | 0.0365 | 29.9122
9.5 | 0.8631 | 0.03169 | 0.0414 | 27.2357
10 | 0.8906 | 0.0349 | 0.0436 | 25.5186
10.5 | 0.9267 | 0.03843 | 0.0438 | 24.114
11 | 0.9668 | 0.04221 | 0.043 | 22.9045
11.5 | 1.001 | 0.04646 | 0.0425 | 21.5454
12 | 1.0191 | 0.051 | 0.0445 | 19.9824
12.5 | 1.031 | 0.05541 | 0.0475 | 18.6067
13 | 1.039 | 0.06049 | 0.0502 | 17.1764
13.5 | 1.0429 | 0.06631 | 0.0521 | 15.7276
14 | 1.0395 | 0.07317 | 0.0535 | 14.2066
14.5 | 1.0254 | 0.08168 | 0.0533 | 12.5539
15 | 1.0066 | 0.09153 | 0.0509 | 10.9975
15.5 | 0.9838 | 0.10263 | 0.0466 | 9.5859
16 | 0.9528 | 0.11566 | 0.0401 | 8.2379
16.5 | 0.9206 | 0.12982 | 0.0319 | 7.0914
17 | 0.8863 | 0.1455 | 0.0223 | 6.0914
17.5 | 0.8483 | 0.16315 | 0.0117 | 5.1995
18 | 0.8193 | 0.18067 | 0.0021 | 4.5348
18.5 | 0.817 | 0.1929 | -0.0047 | 4.2354

## 41. Re 1M Mach 0.00 (1)
BIGFOIL.COM POLAR EXPORT
NACA67-516 a=0.5
NACA67-516 a=0.5 |  |  |  | Cl Max: | 1.545 | at alpha= | 13 | deg
JavaFoil+Calcfoil stall+Eppler ext transition |  |  |  | L/D Max: | 136.561 | at alpha= | 6.5 | deg
Re: | 1000000 |  |  | Cd Min: | 0.00524 | at alpha= | -1 | deg
Mach: | 0 |  |  | Cl=0 at alpha= | -3.3443 | deg
|  |  |  | @ Cl=0.1, Cd= | 0.0085216
|  |  |  | @ Cl=0.4, Cd= | 0.0055166
|  |  |  | @ Cl=0.6, Cd= | 0.0058816
alpha (deg) | Cl | Cd | Cm | Cl/Cd
-19.5 | -0.622 | 0.18399 | -0.013 | -3.381
-19 | -0.638 | 0.17441 | -0.014 | -3.661
-18.5 | -0.654 | 0.16885 | -0.014 | -3.875
-18 | -0.669 | 0.15952 | -0.015 | -4.193
-17.5 | -0.683 | 0.15368 | -0.015 | -4.441
-17 | -0.695 | 0.14493 | -0.016 | -4.794
-16.5 | -0.705 | 0.13627 | -0.017 | -5.176
-16 | -0.714 | 0.1278 | -0.017 | -5.587
-15.5 | -0.721 | 0.11988 | -0.018 | -6.011
-15 | -0.725 | 0.11272 | -0.019 | -6.431
-14.5 | -0.726 | 0.10535 | -0.019 | -6.892
-14 | -0.724 | 0.09962 | -0.02 | -7.271
-13.5 | -0.719 | 0.09412 | -0.021 | -7.644
-13 | -0.712 | 0.08908 | -0.022 | -7.988
-12.5 | -0.7 | 0.08436 | -0.022 | -8.294
-12 | -0.683 | 0.07805 | -0.022 | -8.749
-11.5 | -0.664 | 0.07312 | -0.022 | -9.076
-11 | -0.642 | 0.0691 | -0.023 | -9.287
-10.5 | -0.617 | 0.06436 | -0.025 | -9.582
-10 | -0.588 | 0.0601 | -0.026 | -9.781
-9.5 | -0.556 | 0.05486 | -0.029 | -10.142
-9 | -0.524 | 0.04827 | -0.033 | -10.863
-8.5 | -0.58 | 0.01224 | -0.051 | -47.36
-8 | -0.531 | 0.01179 | -0.052 | -45.013
-7.5 | -0.479 | 0.01139 | -0.053 | -42.086
-7 | -0.426 | 0.01099 | -0.055 | -38.766
-6.5 | -0.371 | 0.01062 | -0.056 | -34.971
-6 | -0.315 | 0.0103 | -0.057 | -30.578
-5.5 | -0.258 | 0.01 | -0.059 | -25.762
-5 | -0.199 | 0.00968 | -0.06 | -20.571
-4.5 | -0.14 | 0.00936 | -0.061 | -14.917
-4 | -0.08 | 0.00911 | -0.062 | -8.737
-3.5 | -0.019 | 0.00888 | -0.064 | -2.138
-3 | 0.042 | 0.00869 | -0.065 | 4.846
-2.5 | 0.104 | 0.00851 | -0.066 | 12.162
-2 | 0.165 | 0.00836 | -0.068 | 19.76
-1.5 | 0.228 | 0.00821 | -0.069 | 27.742
-1 | 0.289 | 0.00524 | -0.07 | 55.181
-0.5 | 0.351 | 0.00528 | -0.071 | 66.418
0 | 0.409 | 0.00556 | -0.073 | 73.454
0.5 | 0.47 | 0.0057 | -0.074 | 82.329
1 | 0.531 | 0.00595 | -0.075 | 89.176
1.5 | 0.591 | 0.00583 | -0.077 | 101.432
2 | 0.652 | 0.00618 | -0.078 | 105.419
2.5 | 0.712 | 0.00639 | -0.079 | 111.509
3 | 0.773 | 0.00661 | -0.081 | 116.909
3.5 | 0.828 | 0.00696 | -0.082 | 118.912
4 | 0.887 | 0.00719 | -0.083 | 123.261
4.5 | 0.944 | 0.00743 | -0.084 | 127.099
5 | 1.001 | 0.0077 | -0.086 | 130.083
5.5 | 1.058 | 0.00794 | -0.087 | 133.242
6 | 1.113 | 0.00821 | -0.088 | 135.602
6.5 | 1.165 | 0.00853 | -0.089 | 136.561
7 | 1.212 | 0.01689 | -0.09 | 71.729
7.5 | 1.26 | 0.01749 | -0.091 | 72.054
8 | 1.307 | 0.01823 | -0.093 | 71.686
8.5 | 1.351 | 0.01898 | -0.094 | 71.179
9 | 1.392 | 0.01979 | -0.095 | 70.321
9.5 | 1.427 | 0.02107 | -0.096 | 67.704
10 | 1.458 | 0.02211 | -0.097 | 65.945
10.5 | 1.484 | 0.02309 | -0.098 | 64.281
11 | 1.506 | 0.0242 | -0.099 | 62.255
11.5 | 1.523 | 0.02536 | -0.101 | 60.082
12 | 1.535 | 0.02654 | -0.102 | 57.849
12.5 | 1.543 | 0.02783 | -0.103 | 55.423
13 | 1.545 | 0.02926 | -0.104 | 52.796
13.5 | 1.541 | 0.03098 | -0.105 | 49.755
14 | 1.533 | 0.03255 | -0.106 | 47.108
14.5 | 1.521 | 0.03457 | -0.107 | 43.981
15 | 1.504 | 0.03643 | -0.107 | 41.278
15.5 | 1.481 | 0.03914 | -0.108 | 37.841
16 | 1.454 | 0.04204 | -0.109 | 34.581
16.5 | 1.402 | 0.04888 | -0.108 | 28.694
17 | 1.227 | 0.10692 | -0.085 | 11.481
17.5 | 1.168 | 0.12937 | -0.075 | 9.028
18 | 1.121 | 0.14649 | -0.067 | 7.655

## 42. Re 1M Mach 0.00 (2)
BIGFOIL.COM POLAR EXPORT
NACA67-516 a=0.5
NACA67-516 a=0.5 |  |  |  | Cl Max: | 1.3099 | at alpha= | 19.5 | deg
XFOIL ncrit=9 |  |  |  | L/D Max: | 114.055 | at alpha= | 4.5 | deg
Re: | 1000000 |  |  | Cd Min: | 0.17197 | at alpha= | -18.5 | deg
Mach: | 0 |  |  | Cl=0 at alpha= | -4.42 | deg
|  |  |  | @ Cl=0.1, Cd= | 0.0098651
|  |  |  | @ Cl=0.4, Cd= | 0.0069431
|  |  |  | @ Cl=0.6, Cd= | 0.0070445
alpha (deg) | Cl | Cd | Cm | Cl/Cd
-18.5 | -0.2751 | 0.17197 | -0.0859 | -1.5997
-18 | -0.2658 | 0.16395 | -0.0895 | -1.6212
-17.5 | -0.2454 | 0.15973 | -0.0922 | -1.5363
-16.5 | -0.2365 | 0.14157 | -0.1 | -1.6706
-16 | -0.2224 | 0.13568 | -0.1033 | -1.6392
-15.5 | -0.6397 | 0.04606 | -0.1448 | -13.8884
-15 | -0.6727 | 0.03947 | -0.1438 | -17.0433
-14.5 | -0.7017 | 0.03437 | -0.1392 | -20.4161
-14 | -0.6991 | 0.03206 | -0.1352 | -21.806
-13.5 | -0.7186 | 0.02779 | -0.1282 | -25.8582
-13 | -0.7102 | 0.02534 | -0.1231 | -28.0268
-12.5 | -0.681 | 0.02495 | -0.1202 | -27.2946
-12 | -0.6588 | 0.02362 | -0.116 | -27.8916
-11.5 | -0.6328 | 0.02255 | -0.1122 | -28.0621
-11 | -0.6047 | 0.0212 | -0.1085 | -28.5236
-10.5 | -0.5721 | 0.02016 | -0.1054 | -28.378
-10 | -0.5335 | 0.01877 | -0.1034 | -28.423
-9.5 | -0.4846 | 0.01673 | -0.1036 | -28.9659
-9 | -0.4372 | 0.01564 | -0.103 | -27.954
-8.5 | -0.3892 | 0.01476 | -0.1024 | -26.3686
-8 | -0.3404 | 0.01395 | -0.1019 | -24.4014
-7.5 | -0.2925 | 0.01336 | -0.1011 | -21.8937
-7 | -0.2446 | 0.01281 | -0.1003 | -19.0945
-6.5 | -0.1984 | 0.012 | -0.0992 | -16.5333
-6 | -0.151 | 0.01157 | -0.0981 | -13.051
-5.5 | -0.1029 | 0.0112 | -0.0972 | -9.1875
-5 | -0.0555 | 0.01073 | -0.0961 | -5.1724
-4.5 | -0.0077 | 0.01051 | -0.095 | -0.73264
-4 | 0.0404 | 0.01026 | -0.0941 | 3.9376
-3.5 | 0.0879 | 0.00994 | -0.0929 | 8.8431
-3 | 0.1364 | 0.00964 | -0.092 | 14.1494
-2.5 | 0.1814 | 0.00914 | -0.0904 | 19.8468
-2 | 0.2115 | 0.00839 | -0.0859 | 25.2086
-1.5 | 0.2047 | 0.0066 | -0.0737 | 31.0152
-1 | 0.2571 | 0.00657 | -0.0731 | 39.1324
-0.5 | 0.3151 | 0.00661 | -0.0738 | 47.6702
0 | 0.3681 | 0.00674 | -0.0735 | 54.6142
0.5 | 0.4215 | 0.00708 | -0.0728 | 59.5339
1 | 0.4782 | 0.00728 | -0.073 | 65.6868
1.5 | 0.5338 | 0.00719 | -0.0736 | 74.242
2 | 0.586 | 0.00708 | -0.0734 | 82.7684
2.5 | 0.6412 | 0.00694 | -0.0738 | 92.3919
3 | 0.6894 | 0.00683 | -0.0728 | 100.937
3.5 | 0.7333 | 0.00676 | -0.0707 | 108.4763
4 | 0.7704 | 0.00677 | -0.0673 | 113.7962
4.5 | 0.7904 | 0.00693 | -0.0603 | 114.0548
5 | 0.8134 | 0.00734 | -0.0542 | 110.8174
5.5 | 0.8321 | 0.00788 | -0.0474 | 105.5964
6 | 0.854 | 0.00852 | -0.0415 | 100.2347
6.5 | 0.8708 | 0.00938 | -0.0349 | 92.8358
7 | 0.8737 | 0.01072 | -0.0261 | 81.5019
7.5 | 0.8658 | 0.01262 | -0.0159 | 68.6054
8 | 0.8664 | 0.01453 | -0.0077 | 59.6284
8.5 | 0.8722 | 0.01639 | -0.0008 | 53.2154
9 | 0.8827 | 0.01821 | 0.0051 | 48.4734
9.5 | 0.8961 | 0.02002 | 0.0103 | 44.7602
10 | 0.9161 | 0.02185 | 0.0139 | 41.9268
10.5 | 0.9553 | 0.02365 | 0.0135 | 40.3932
11 | 1.0044 | 0.02545 | 0.0109 | 39.4656
11.5 | 1.0543 | 0.02718 | 0.0082 | 38.7896
13 | 1.1347 | 0.03259 | 0.0141 | 34.8174
13.5 | 1.1629 | 0.03427 | 0.0158 | 33.9335
14 | 1.184 | 0.03654 | 0.018 | 32.4028
14.5 | 1.2075 | 0.03871 | 0.0198 | 31.1935
15 | 1.2243 | 0.04149 | 0.0219 | 29.5083
15.5 | 1.2472 | 0.04387 | 0.0233 | 28.4295
16 | 1.2598 | 0.04723 | 0.0251 | 26.6737
16.5 | 1.2759 | 0.05041 | 0.0264 | 25.3105
17 | 1.2894 | 0.05393 | 0.0276 | 23.9088
17.5 | 1.2973 | 0.05814 | 0.0286 | 22.3134
18 | 1.2985 | 0.06326 | 0.0295 | 20.5264
18.5 | 1.3045 | 0.06805 | 0.0297 | 19.1697
19 | 1.3097 | 0.07314 | 0.0295 | 17.9068
19.5 | 1.3099 | 0.07903 | 0.0289 | 16.5747
20 | 1.3025 | 0.08614 | 0.0277 | 15.1207

## 43. Re 1M Mach 0.10 (1)
BIGFOIL.COM POLAR EXPORT
NACA67-516 a=0.5
NACA67-516 a=0.5 |  |  |  | Cl Max: | 1.535 | at alpha= | 12.5 | deg
JavaFoil+Calcfoil stall+Eppler ext transition |  |  |  | L/D Max: | 136.242 | at alpha= | 6.5 | deg
Re: | 1000000 |  |  | Cd Min: | 0.00525 | at alpha= | -1 | deg
Mach: | 0.1 |  |  | Cl=0 at alpha= | -3.3443 | deg
|  |  |  | @ Cl=0.1, Cd= | 0.0085416
|  |  |  | @ Cl=0.4, Cd= | 0.0055409
|  |  |  | @ Cl=0.6, Cd= | 0.0058944
alpha (deg) | Cl | Cd | Cm | Cl/Cd
-19 | -0.592 | 0.18604 | -0.013 | -3.18
-18.5 | -0.61 | 0.1725 | -0.014 | -3.538
-18 | -0.628 | 0.16325 | -0.015 | -3.848
-17.5 | -0.645 | 0.15504 | -0.015 | -4.161
-17 | -0.661 | 0.1499 | -0.016 | -4.409
-16.5 | -0.675 | 0.13981 | -0.017 | -4.826
-16 | -0.687 | 0.13055 | -0.017 | -5.261
-15.5 | -0.697 | 0.12208 | -0.018 | -5.709
-15 | -0.704 | 0.11383 | -0.019 | -6.186
-14.5 | -0.708 | 0.10786 | -0.019 | -6.567
-14 | -0.71 | 0.10212 | -0.02 | -6.95
-13.5 | -0.708 | 0.0964 | -0.021 | -7.339
-13 | -0.702 | 0.08929 | -0.021 | -7.859
-12.5 | -0.692 | 0.0846 | -0.022 | -8.18
-12 | -0.677 | 0.07832 | -0.021 | -8.645
-11.5 | -0.66 | 0.07386 | -0.022 | -8.93
-11 | -0.639 | 0.06944 | -0.023 | -9.21
-10.5 | -0.615 | 0.06514 | -0.024 | -9.443
-10 | -0.587 | 0.06078 | -0.025 | -9.659
-9.5 | -0.556 | 0.05584 | -0.028 | -9.95
-9 | -0.526 | 0.04796 | -0.033 | -10.964
-8.5 | -0.581 | 0.01224 | -0.051 | -47.467
-8 | -0.532 | 0.01186 | -0.052 | -44.865
-7.5 | -0.481 | 0.01144 | -0.054 | -42.033
-7 | -0.428 | 0.01106 | -0.055 | -38.654
-6.5 | -0.373 | 0.01067 | -0.056 | -34.92
-6 | -0.316 | 0.01035 | -0.058 | -30.565
-5.5 | -0.259 | 0.01004 | -0.059 | -25.759
-5 | -0.2 | 0.00971 | -0.06 | -20.588
-4.5 | -0.14 | 0.00939 | -0.061 | -14.936
-4 | -0.08 | 0.00914 | -0.063 | -8.755
-3.5 | -0.019 | 0.0089 | -0.064 | -2.143
-3 | 0.042 | 0.00871 | -0.065 | 4.855
-2.5 | 0.104 | 0.00853 | -0.067 | 12.191
-2 | 0.166 | 0.00838 | -0.068 | 19.811
-1.5 | 0.229 | 0.00823 | -0.069 | 27.818
-1 | 0.29 | 0.00525 | -0.07 | 55.34
-0.5 | 0.353 | 0.00531 | -0.072 | 66.449
0 | 0.41 | 0.00559 | -0.073 | 73.493
0.5 | 0.472 | 0.00574 | -0.074 | 82.232
1 | 0.533 | 0.00598 | -0.076 | 89.172
1.5 | 0.594 | 0.00586 | -0.077 | 101.352
2 | 0.655 | 0.00621 | -0.078 | 105.444
2.5 | 0.716 | 0.00643 | -0.08 | 111.312
3 | 0.776 | 0.00663 | -0.081 | 117.017
3.5 | 0.832 | 0.00699 | -0.082 | 119.033
4 | 0.891 | 0.00722 | -0.084 | 123.293
4.5 | 0.949 | 0.00746 | -0.085 | 127.143
5 | 1.006 | 0.00773 | -0.086 | 130.223
5.5 | 1.063 | 0.00801 | -0.087 | 132.653
6 | 1.118 | 0.00827 | -0.089 | 135.163
6.5 | 1.171 | 0.00859 | -0.09 | 136.242
7 | 1.217 | 0.01702 | -0.091 | 71.483
7.5 | 1.265 | 0.01766 | -0.092 | 71.653
8 | 1.312 | 0.0184 | -0.093 | 71.293
8.5 | 1.356 | 0.01919 | -0.094 | 70.657
9 | 1.396 | 0.02002 | -0.095 | 69.729
9.5 | 1.43 | 0.02134 | -0.097 | 67.012
10 | 1.46 | 0.02236 | -0.098 | 65.324
10.5 | 1.486 | 0.02338 | -0.099 | 63.535
11 | 1.506 | 0.02449 | -0.1 | 61.486
11.5 | 1.521 | 0.0257 | -0.101 | 59.191
12 | 1.531 | 0.02694 | -0.102 | 56.816
12.5 | 1.535 | 0.02843 | -0.103 | 53.984
13 | 1.534 | 0.02973 | -0.104 | 51.604
13.5 | 1.527 | 0.03134 | -0.105 | 48.725
14 | 1.515 | 0.0332 | -0.106 | 45.636
14.5 | 1.498 | 0.03513 | -0.107 | 42.641
15 | 1.476 | 0.03778 | -0.108 | 39.058
15.5 | 1.448 | 0.04035 | -0.108 | 35.889
16 | 1.398 | 0.04781 | -0.107 | 29.251
16.5 | 1.224 | 0.1017 | -0.086 | 12.035
17 | 1.157 | 0.12582 | -0.074 | 9.197
17.5 | 1.114 | 0.13782 | -0.07 | 8.08

## 44. Re 1M Mach 0.10 (2)
BIGFOIL.COM POLAR EXPORT
NACA67-516 a=0.5
NACA67-516 a=0.5 |  |  |  | Cl Max: | 1.2976 | at alpha= | 19 | deg
XFOIL ncrit=9 |  |  |  | L/D Max: | 113.015 | at alpha= | 4 | deg
Re: | 1000000 |  |  | Cd Min: | 0.16468 | at alpha= | -18 | deg
Mach: | 0.1 |  |  | Cl=0 at alpha= | -4.4405 | deg
|  |  |  | @ Cl=0.1, Cd= | 0.0099079
|  |  |  | @ Cl=0.4, Cd= | 0.0069487
|  |  |  | @ Cl=0.6, Cd= | 0.0070641
alpha (deg) | Cl | Cd | Cm | Cl/Cd
-18 | -0.264 | 0.16468 | -0.0899 | -1.6031
-17 | -0.237 | 0.15153 | -0.0964 | -1.564
-16.5 | -0.235 | 0.14191 | -0.1005 | -1.656
-16 | -0.2198 | 0.13627 | -0.1038 | -1.613
-15.5 | -0.2169 | 0.12757 | -0.1079 | -1.7002
-15 | -0.2091 | 0.12032 | -0.1118 | -1.7379
-14.5 | -0.6431 | 0.03872 | -0.1449 | -16.609
-14 | -0.6587 | 0.03483 | -0.1409 | -18.9119
-13.5 | -0.6899 | 0.02988 | -0.1337 | -23.089
-13 | -0.6926 | 0.02679 | -0.1277 | -25.8529
-12.5 | -0.6649 | 0.02632 | -0.1246 | -25.2622
-12 | -0.6465 | 0.02483 | -0.12 | -26.0371
-11.5 | -0.6238 | 0.02359 | -0.1156 | -26.4434
-11 | -0.5997 | 0.02201 | -0.1113 | -27.2467
-10.5 | -0.5701 | 0.02078 | -0.1076 | -27.435
-10 | -0.5339 | 0.01981 | -0.1049 | -26.951
-9.5 | -0.4869 | 0.01716 | -0.1048 | -28.3741
-9 | -0.439 | 0.01595 | -0.1042 | -27.5235
-8.5 | -0.3904 | 0.015 | -0.1036 | -26.0267
-8 | -0.3408 | 0.01414 | -0.1031 | -24.1018
-7.5 | -0.2921 | 0.01349 | -0.1024 | -21.6531
-7 | -0.2437 | 0.0129 | -0.1016 | -18.8915
-6.5 | -0.1967 | 0.01209 | -0.1005 | -16.2696
-6 | -0.1491 | 0.01162 | -0.0995 | -12.8313
-5.5 | -0.1009 | 0.01123 | -0.0984 | -8.9849
-5 | -0.0533 | 0.01077 | -0.0972 | -4.9489
-4.5 | -0.0057 | 0.01056 | -0.0961 | -0.53977
-4 | 0.0422 | 0.01028 | -0.095 | 4.1051
-3.5 | 0.0899 | 0.00997 | -0.0938 | 9.0171
-3 | 0.1387 | 0.00967 | -0.0928 | 14.3433
-2.5 | 0.1845 | 0.0092 | -0.0913 | 20.0543
-2 | 0.2144 | 0.00846 | -0.0868 | 25.3428
-1.5 | 0.2106 | 0.00673 | -0.0752 | 31.2927
-1 | 0.2585 | 0.00659 | -0.0735 | 39.2261
-0.5 | 0.3168 | 0.00664 | -0.0742 | 47.7108
0 | 0.3689 | 0.00676 | -0.0737 | 54.571
0.5 | 0.4233 | 0.00709 | -0.0731 | 59.7038
1 | 0.4807 | 0.00731 | -0.0733 | 65.7592
1.5 | 0.5349 | 0.00722 | -0.0736 | 74.0859
2 | 0.5884 | 0.00709 | -0.0736 | 82.9901
2.5 | 0.6422 | 0.00697 | -0.0736 | 92.1377
3 | 0.6925 | 0.00685 | -0.0729 | 101.0949
3.5 | 0.7356 | 0.00679 | -0.0707 | 108.3358
4 | 0.7685 | 0.0068 | -0.0662 | 113.0147
4.5 | 0.7898 | 0.007 | -0.0594 | 112.8286
5 | 0.8135 | 0.00742 | -0.0534 | 109.6361
5.5 | 0.8325 | 0.00797 | -0.0467 | 104.4542
6 | 0.8546 | 0.00862 | -0.0408 | 99.1415
6.5 | 0.8705 | 0.00952 | -0.034 | 91.4391
7 | 0.8732 | 0.01088 | -0.0251 | 80.2574
7.5 | 0.8645 | 0.01285 | -0.0148 | 67.2763
8 | 0.8649 | 0.01479 | -0.0066 | 58.4787
8.5 | 0.8709 | 0.01668 | 0.0004 | 52.2122
9 | 0.8815 | 0.01853 | 0.0062 | 47.5715
9.5 | 0.8951 | 0.02036 | 0.0114 | 43.9637
10 | 0.9152 | 0.02222 | 0.0151 | 41.1881
10.5 | 0.9546 | 0.02404 | 0.0147 | 39.7088
11 | 1.0035 | 0.02591 | 0.0121 | 38.7302
11.5 | 1.054 | 0.02764 | 0.0094 | 38.1331
13 | 1.1352 | 0.03318 | 0.0154 | 34.2134
13.5 | 1.1615 | 0.03505 | 0.0173 | 33.1384
14 | 1.1833 | 0.03733 | 0.0194 | 31.6984
14.5 | 1.2054 | 0.03968 | 0.0214 | 30.378
15 | 1.2231 | 0.04246 | 0.0234 | 28.8059
15.5 | 1.2438 | 0.04511 | 0.0249 | 27.5726
16 | 1.2573 | 0.0485 | 0.0266 | 25.9237
16.5 | 1.2717 | 0.05192 | 0.028 | 24.4935
17 | 1.2833 | 0.05574 | 0.0292 | 23.023
17.5 | 1.2853 | 0.0607 | 0.0303 | 21.1746
18 | 1.2901 | 0.06558 | 0.0309 | 19.6722
18.5 | 1.2945 | 0.07073 | 0.031 | 18.302
19 | 1.2976 | 0.07625 | 0.0306 | 17.0177
19.5 | 1.2955 | 0.08261 | 0.0297 | 15.6821
20 | 1.2838 | 0.09055 | 0.028 | 14.1778

## 45. Re 1M Mach 0.25 (1)
BIGFOIL.COM POLAR EXPORT
NACA67-516 a=0.5
NACA67-516 a=0.5 |  |  |  | Cl Max: | 1.492 | at alpha= | 11 | deg
JavaFoil+Calcfoil stall+Eppler ext transition |  |  |  | L/D Max: | 133.86 | at alpha= | 6 | deg
Re: | 1000000 |  |  | Cd Min: | 0.00534 | at alpha= | -1 | deg
Mach: | 0.25 |  |  | Cl=0 at alpha= | -3.3413 | deg
|  |  |  | @ Cl=0.1, Cd= | 0.0086897
|  |  |  | @ Cl=0.4, Cd= | 0.0056037
|  |  |  | @ Cl=0.6, Cd= | 0.0063267
alpha (deg) | Cl | Cd | Cm | Cl/Cd
-17 | -0.343 | 0.17089 | -0.016 | -2.01
-16.5 | -0.394 | 0.16414 | -0.016 | -2.402
-16 | -0.441 | 0.15405 | -0.016 | -2.86
-15.5 | -0.483 | 0.14286 | -0.017 | -3.379
-15 | -0.52 | 0.13517 | -0.018 | -3.849
-14.5 | -0.553 | 0.12426 | -0.019 | -4.451
-14 | -0.581 | 0.1144 | -0.02 | -5.077
-13.5 | -0.603 | 0.10665 | -0.02 | -5.651
-13 | -0.618 | 0.09889 | -0.021 | -6.253
-12.5 | -0.628 | 0.09238 | -0.022 | -6.797
-12 | -0.631 | 0.08605 | -0.023 | -7.334
-11.5 | -0.625 | 0.0771 | -0.021 | -8.111
-11 | -0.616 | 0.07273 | -0.022 | -8.471
-10.5 | -0.6 | 0.06818 | -0.023 | -8.804
-10 | -0.58 | 0.06307 | -0.025 | -9.196
-9.5 | -0.551 | 0.05887 | -0.026 | -9.367
-9 | -0.518 | 0.05481 | -0.028 | -9.451
-8.5 | -0.484 | 0.05006 | -0.031 | -9.66
-8 | -0.537 | 0.01228 | -0.054 | -43.679
-7.5 | -0.487 | 0.01183 | -0.055 | -41.216
-7 | -0.435 | 0.01136 | -0.056 | -38.275
-6.5 | -0.38 | 0.011 | -0.058 | -34.534
-6 | -0.323 | 0.01059 | -0.059 | -30.507
-5.5 | -0.264 | 0.01027 | -0.06 | -25.752
-5 | -0.205 | 0.00993 | -0.062 | -20.607
-4.5 | -0.144 | 0.00961 | -0.063 | -14.953
-4 | -0.082 | 0.00929 | -0.064 | -8.824
-3.5 | -0.02 | 0.00907 | -0.066 | -2.157
-3 | 0.043 | 0.00885 | -0.067 | 4.902
-2.5 | 0.107 | 0.00867 | -0.068 | 12.315
-2 | 0.17 | 0.0085 | -0.07 | 20.041
-1.5 | 0.235 | 0.00836 | -0.071 | 28.099
-1 | 0.298 | 0.00534 | -0.072 | 55.791
-0.5 | 0.362 | 0.00542 | -0.073 | 66.774
0 | 0.422 | 0.00571 | -0.075 | 73.801
0.5 | 0.484 | 0.00591 | -0.076 | 81.988
1 | 0.547 | 0.00615 | -0.078 | 88.988
1.5 | 0.61 | 0.00636 | -0.079 | 95.943
2 | 0.672 | 0.00657 | -0.08 | 102.408
2.5 | 0.735 | 0.00647 | -0.082 | 113.511
3 | 0.797 | 0.00684 | -0.083 | 116.54
3.5 | 0.854 | 0.00709 | -0.084 | 120.382
4 | 0.914 | 0.00735 | -0.086 | 124.404
4.5 | 0.973 | 0.00772 | -0.087 | 125.984
5 | 1.032 | 0.00801 | -0.088 | 128.774
5.5 | 1.09 | 0.00827 | -0.09 | 131.707
6 | 1.145 | 0.00856 | -0.091 | 133.86
6.5 | 1.194 | 0.01703 | -0.092 | 70.098
7 | 1.245 | 0.01776 | -0.093 | 70.068
7.5 | 1.293 | 0.01856 | -0.094 | 69.659
8 | 1.338 | 0.01937 | -0.096 | 69.068
8.5 | 1.379 | 0.02022 | -0.097 | 68.219
9 | 1.416 | 0.02167 | -0.098 | 65.35
9.5 | 1.445 | 0.02266 | -0.099 | 63.779
10 | 1.468 | 0.02385 | -0.1 | 61.527
10.5 | 1.483 | 0.02511 | -0.101 | 59.069
11 | 1.492 | 0.02647 | -0.103 | 56.362
11.5 | 1.492 | 0.02781 | -0.104 | 53.635
12 | 1.483 | 0.02939 | -0.105 | 50.456
12.5 | 1.465 | 0.03146 | -0.106 | 46.567
13 | 1.438 | 0.03343 | -0.107 | 43.033
13.5 | 1.402 | 0.03556 | -0.108 | 39.428
14 | 1.352 | 0.03938 | -0.108 | 34.319
14.5 | 1.119 | 0.10351 | -0.071 | 10.814
15 | 1.058 | 0.11692 | -0.062 | 9.045
15.5 | 1 | 0.12607 | -0.059 | 7.933
16 | 0.938 | 0.13643 | -0.057 | 6.876

## 46. Re 1M Mach 0.25 (2)
BIGFOIL.COM POLAR EXPORT
NACA67-516 a=0.5
NACA67-516 a=0.5 |  |  |  | Cl Max: | 1.239 | at alpha= | 16.5 | deg
XFOIL ncrit=9 |  |  |  | L/D Max: | 107.373 | at alpha= | 4 | deg
Re: | 1000000 |  |  | Cd Min: | 0.13351 | at alpha= | -15.5 | deg
Mach: | 0.25 |  |  | Cl=0 at alpha= | -4.5795 | deg
|  |  |  | @ Cl=0.1, Cd= | 0.010145
|  |  |  | @ Cl=0.4, Cd= | 0.0069841
|  |  |  | @ Cl=0.6, Cd= | 0.0072194
alpha (deg) | Cl | Cd | Cm | Cl/Cd
-15.5 | -0.1911 | 0.13351 | -0.1099 | -1.4314
-15 | -0.175 | 0.12806 | -0.1133 | -1.3665
-14.5 | -0.1717 | 0.11965 | -0.1171 | -1.435
-14 | -0.1561 | 0.11436 | -0.1201 | -1.365
-13.5 | -0.1662 | 0.10358 | -0.125 | -1.6046
-13 | -0.1424 | 0.10046 | -0.1269 | -1.4175
-12.5 | -0.1626 | 0.08766 | -0.1335 | -1.8549
-12 | -0.2443 | 0.06612 | -0.1419 | -3.6948
-11.5 | -0.4178 | 0.03879 | -0.148 | -10.7708
-11 | -0.4979 | 0.03027 | -0.1354 | -16.4486
-10.5 | -0.5152 | 0.02599 | -0.1261 | -19.823
-10 | -0.5024 | 0.02437 | -0.1192 | -20.6155
-9.5 | -0.488 | 0.02037 | -0.1134 | -23.9568
-9 | -0.4478 | 0.01823 | -0.111 | -24.5639
-8.5 | -0.4002 | 0.01676 | -0.1097 | -23.8783
-8 | -0.3474 | 0.0155 | -0.1093 | -22.4129
-7.5 | -0.293 | 0.01439 | -0.1091 | -20.3614
-7 | -0.2399 | 0.01349 | -0.1086 | -17.7835
-6.5 | -0.1884 | 0.01288 | -0.1077 | -14.6273
-6 | -0.139 | 0.01195 | -0.1066 | -11.6318
-5.5 | -0.0887 | 0.01148 | -0.1054 | -7.7265
-5 | -0.0402 | 0.01109 | -0.104 | -3.6249
-4.5 | 0.0076 | 0.01079 | -0.1024 | 0.70436
-4 | 0.054 | 0.01045 | -0.1005 | 5.1675
-3.5 | 0.1023 | 0.01013 | -0.099 | 10.0987
-3 | 0.1527 | 0.00983 | -0.0979 | 15.5341
-2.5 | 0.2001 | 0.00952 | -0.0963 | 21.0189
-2 | 0.2302 | 0.00882 | -0.0913 | 26.0998
-1.5 | 0.2426 | 0.00759 | -0.0828 | 31.9631
-1 | 0.2665 | 0.00669 | -0.0759 | 39.8356
-0.5 | 0.3199 | 0.00679 | -0.0752 | 47.1134
0 | 0.3749 | 0.00687 | -0.0748 | 54.5706
0.5 | 0.4343 | 0.00714 | -0.0749 | 60.8263
1 | 0.4902 | 0.00751 | -0.0743 | 65.273
1.5 | 0.5432 | 0.00736 | -0.0739 | 73.8043
2 | 0.6038 | 0.00721 | -0.0751 | 83.7448
2.5 | 0.6493 | 0.00711 | -0.073 | 91.3221
3 | 0.6971 | 0.00703 | -0.0713 | 99.1607
3.5 | 0.7311 | 0.00697 | -0.0666 | 104.8924
4 | 0.7602 | 0.00708 | -0.061 | 107.3729
4.5 | 0.7883 | 0.0074 | -0.0554 | 106.527
5 | 0.8142 | 0.00786 | -0.0496 | 103.5878
5.5 | 0.8327 | 0.0085 | -0.0425 | 97.9647
6 | 0.8555 | 0.00924 | -0.0364 | 92.5866
6.5 | 0.8708 | 0.01026 | -0.0293 | 84.8733
7 | 0.8688 | 0.01189 | -0.0195 | 73.0698
7.5 | 0.8598 | 0.01405 | -0.0091 | 61.1957
8 | 0.8601 | 0.01616 | -0.0009 | 53.224
8.5 | 0.8668 | 0.01817 | 0.0061 | 47.705
10 | 0.9102 | 0.02428 | 0.0212 | 37.4876
10.5 | 0.9507 | 0.02621 | 0.021 | 36.2724
11 | 0.9995 | 0.02831 | 0.0188 | 35.3055
11.5 | 1.0485 | 0.03044 | 0.0165 | 34.4448
13 | 1.1321 | 0.03689 | 0.0224 | 30.6885
13.5 | 1.1536 | 0.03945 | 0.0249 | 29.2421
14 | 1.1748 | 0.04216 | 0.0272 | 27.8653
14.5 | 1.1916 | 0.04533 | 0.0295 | 26.2872
15 | 1.2084 | 0.04867 | 0.0314 | 24.8284
15.5 | 1.2195 | 0.05265 | 0.0333 | 23.1624
16 | 1.2326 | 0.05662 | 0.0347 | 21.7697
16.5 | 1.239 | 0.06144 | 0.0359 | 20.166
17 | 1.2313 | 0.06794 | 0.0368 | 18.1233
17.5 | 1.2356 | 0.07351 | 0.0369 | 16.8086
18 | 1.2319 | 0.08028 | 0.0364 | 15.345
18.5 | 1.2254 | 0.08771 | 0.0351 | 13.971
19 | 1.2152 | 0.09605 | 0.0328 | 12.6517
19.5 | 1.2012 | 0.10525 | 0.0295 | 11.4128
20 | 1.178 | 0.11619 | 0.0249 | 10.1386

## 47. Re 1M Mach 0.50 (1)
BIGFOIL.COM POLAR EXPORT
NACA67-516 a=0.5
NACA67-516 a=0.5 |  |  |  | Cl Max: | 1.399 | at alpha= | 8 | deg
JavaFoil+Calcfoil stall+Eppler ext transition |  |  |  | L/D Max: | 123.833 | at alpha= | 5.5 | deg
Re: | 1000000 |  |  | Cd Min: | 0.00583 | at alpha= | -1 | deg
Mach: | 0.5 |  |  | Cl=0 at alpha= | -3.3429 | deg
|  |  |  | @ Cl=0.1, Cd= | 0.0093362
|  |  |  | @ Cl=0.4, Cd= | 0.005966
|  |  |  | @ Cl=0.6, Cd= | 0.0068843
alpha (deg) | Cl | Cd | Cm | Cl/Cd
-20 | -0.933 | 0.19781 | -0.017 | -4.718
-19.5 | -0.906 | 0.19289 | -0.017 | -4.697
-19 | -0.879 | 0.18847 | -0.018 | -4.663
-18.5 | -0.851 | 0.18264 | -0.018 | -4.658
-18 | -0.822 | 0.17282 | -0.018 | -4.755
-17.5 | -0.794 | 0.17203 | -0.019 | -4.615
-17 | -0.766 | 0.166 | -0.02 | -4.617
-16.5 | -0.739 | 0.1626 | -0.02 | -4.544
-16 | -0.711 | 0.15285 | -0.021 | -4.655
-15.5 | -0.684 | 0.15276 | -0.021 | -4.476
-15 | -0.655 | 0.14312 | -0.021 | -4.574
-14.5 | -0.627 | 0.13753 | -0.021 | -4.556
-14 | -0.599 | 0.13225 | -0.022 | -4.528
-13.5 | -0.571 | 0.12753 | -0.023 | -4.477
-13 | -0.543 | 0.12376 | -0.023 | -4.389
-12.5 | -0.515 | 0.1201 | -0.024 | -4.291
-12 | -0.487 | 0.11534 | -0.024 | -4.224
-11.5 | -0.458 | 0.1481 | -0.023 | -3.094
-11 | -0.43 | 0.1093 | -0.024 | -3.937
-10.5 | -0.402 | 0.10638 | -0.024 | -3.783
-10 | -0.374 | 0.10357 | -0.025 | -3.615
-9.5 | -0.346 | 0.09118 | -0.024 | -3.794
-9 | -0.318 | 0.09081 | -0.024 | -3.501
-8.5 | -0.291 | 0.06816 | -0.028 | -4.264
-8 | -0.262 | 0.05678 | -0.027 | -4.615
-7.5 | -0.365 | 0.05374 | -0.026 | -6.795
-7 | -0.354 | 0.04829 | -0.029 | -7.327
-6.5 | -0.323 | 0.04364 | -0.034 | -7.403
-6 | -0.284 | 0.0393 | -0.039 | -7.215
-5.5 | -0.285 | 0.01142 | -0.067 | -24.975
-5 | -0.223 | 0.01092 | -0.068 | -20.431
-4.5 | -0.158 | 0.01056 | -0.07 | -14.956
-4 | -0.091 | 0.01014 | -0.071 | -8.923
-3.5 | -0.022 | 0.0098 | -0.073 | -2.211
-3 | 0.048 | 0.00949 | -0.074 | 5.072
-2.5 | 0.119 | 0.00928 | -0.076 | 12.782
-2 | 0.19 | 0.00909 | -0.077 | 20.86
-1.5 | 0.262 | 0.00889 | -0.079 | 29.434
-1 | 0.332 | 0.00583 | -0.08 | 56.836
-0.5 | 0.402 | 0.00597 | -0.081 | 67.382
0 | 0.47 | 0.00639 | -0.083 | 73.53
0.5 | 0.54 | 0.00667 | -0.085 | 80.934
1 | 0.61 | 0.00692 | -0.086 | 88.042
1.5 | 0.679 | 0.00717 | -0.088 | 94.792
2 | 0.749 | 0.00743 | -0.089 | 100.855
2.5 | 0.818 | 0.00771 | -0.091 | 106.075
3 | 0.887 | 0.008 | -0.092 | 110.905
3.5 | 0.949 | 0.00831 | -0.094 | 114.15
4 | 1.015 | 0.00865 | -0.095 | 117.35
4.5 | 1.079 | 0.00897 | -0.097 | 120.37
5 | 1.143 | 0.00932 | -0.098 | 122.558
5.5 | 1.204 | 0.00972 | -0.1 | 123.833
6 | 1.257 | 0.01953 | -0.101 | 64.321
6.5 | 1.307 | 0.02069 | -0.102 | 63.148
7 | 1.35 | 0.02189 | -0.103 | 61.674
7.5 | 1.383 | 0.02316 | -0.105 | 59.698
8 | 1.399 | 0.02526 | -0.106 | 55.403
8.5 | 1.392 | 0.02731 | -0.107 | 50.958
9 | 1.329 | 0.02978 | -0.109 | 44.639
9.5 | 0.713 | 0.07389 | -0.046 | 9.647
10 | 0.739 | 0.09332 | -0.041 | 7.919
10.5 | 0.767 | 0.09938 | -0.047 | 7.715
11 | 0.794 | 0.10335 | -0.048 | 7.682
11.5 | 0.822 | 0.1072 | -0.053 | 7.668
12 | 0.849 | 0.11545 | -0.054 | 7.352
12.5 | 0.876 | 0.11747 | -0.055 | 7.454
13 | 0.904 | 0.12938 | -0.06 | 6.987

## 48. Re 1M Mach 0.50 (2)
BIGFOIL.COM POLAR EXPORT
NACA67-516 a=0.5
NACA67-516 a=0.5 |  |  |  | Cl Max: | 1.039 | at alpha= | 12 | deg
XFOIL ncrit=9 |  |  |  | L/D Max: | 81.6493 | at alpha= | 4.5 | deg
Re: | 1000000 |  |  | Cd Min: | 0.21203 | at alpha= | -20 | deg
Mach: | 0.5 |  |  | Cl=0 at alpha= | -5.0408 | deg
|  |  |  | @ Cl=0.1, Cd= | 0.011701
|  |  |  | @ Cl=0.4, Cd= | 0.0074463
|  |  |  | @ Cl=0.6, Cd= | 0.0082509
alpha (deg) | Cl | Cd | Cm | Cl/Cd
-20 | -0.3015 | 0.21203 | -0.0872 | -1.422
-19.5 | -0.2801 | 0.20539 | -0.0915 | -1.3637
-19 | -0.2594 | 0.19855 | -0.0957 | -1.3065
-18.5 | -0.2427 | 0.19023 | -0.1002 | -1.2758
-18 | -0.2255 | 0.18244 | -0.1044 | -1.236
-17.5 | -0.2085 | 0.17477 | -0.1085 | -1.193
-17 | -0.1888 | 0.16751 | -0.1123 | -1.1271
-16.5 | -0.168 | 0.16114 | -0.116 | -1.0426
-16 | -0.1538 | 0.15279 | -0.1202 | -1.0066
-15.5 | -0.1362 | 0.14585 | -0.1241 | -0.93384
-15 | -0.1222 | 0.13813 | -0.1282 | -0.88467
-14.5 | -0.1013 | 0.13243 | -0.1316 | -0.76493
-14 | -0.0885 | 0.12482 | -0.1354 | -0.70902
-13.5 | -0.0833 | 0.11664 | -0.1405 | -0.71416
-13 | -0.0568 | 0.11227 | -0.1423 | -0.50592
-12.5 | -0.0589 | 0.10309 | -0.1479 | -0.57135
-12 | -0.0511 | 0.09569 | -0.1509 | -0.53402
-11.5 | -0.0314 | 0.09092 | -0.1528 | -0.34536
-11 | -0.0297 | 0.08302 | -0.1578 | -0.35775
-10.5 | -0.0373 | 0.07414 | -0.1604 | -0.5031
-10 | -0.046 | 0.06591 | -0.1641 | -0.69792
-9.5 | -0.0727 | 0.05477 | -0.1715 | -1.3274
-9 | -0.1181 | 0.04456 | -0.1739 | -2.6504
-8.5 | -0.1618 | 0.0376 | -0.1682 | -4.3032
-8 | -0.2012 | 0.03163 | -0.1582 | -6.361
-7.5 | -0.2303 | 0.0268 | -0.1459 | -8.5933
-7 | -0.2319 | 0.02189 | -0.1363 | -10.5939
-6.5 | -0.1965 | 0.0178 | -0.1315 | -11.0393
-6 | -0.1233 | 0.01525 | -0.1325 | -8.0852
-5.5 | -0.054 | 0.01363 | -0.1329 | -3.9618
-5 | 0.0048 | 0.01279 | -0.1311 | 0.37529
-4.5 | 0.0622 | 0.01208 | -0.1292 | 5.149
-4 | 0.1201 | 0.0115 | -0.1276 | 10.4435
-3.5 | 0.1712 | 0.01116 | -0.1248 | 15.3405
-3 | 0.2195 | 0.01085 | -0.1215 | 20.2304
-2.5 | 0.2719 | 0.01047 | -0.119 | 25.9694
-2 | 0.32 | 0.00995 | -0.1159 | 32.1608
-1.5 | 0.3223 | 0.00943 | -0.1035 | 34.1782
-1 | 0.3087 | 0.00783 | -0.0879 | 39.4253
0 | 0.3821 | 0.00738 | -0.0757 | 51.7751
0.5 | 0.4334 | 0.00757 | -0.0726 | 57.2523
1 | 0.4751 | 0.00805 | -0.0668 | 59.0186
1.5 | 0.5104 | 0.00819 | -0.0609 | 62.3199
2 | 0.572 | 0.00807 | -0.0605 | 70.8798
2.5 | 0.6076 | 0.0083 | -0.055 | 73.2048
3 | 0.6508 | 0.00853 | -0.0511 | 76.2954
3.5 | 0.6966 | 0.0088 | -0.0476 | 79.1591
4 | 0.7398 | 0.00915 | -0.0437 | 80.8525
4.5 | 0.7822 | 0.00958 | -0.0396 | 81.6493
5 | 0.8155 | 0.01023 | -0.0338 | 79.7165
5.5 | 0.843 | 0.01107 | -0.0271 | 76.1518
6 | 0.8639 | 0.01223 | -0.0195 | 70.6378
6.5 | 0.8756 | 0.01383 | -0.0107 | 63.3116
7 | 0.8632 | 0.01645 | 0.001 | 52.4742
7.5 | 0.8532 | 0.0193 | 0.0115 | 44.2073
8 | 0.8494 | 0.02229 | 0.0203 | 38.1068
8.5 | 0.8541 | 0.02519 | 0.0274 | 33.9063
9 | 0.8624 | 0.02815 | 0.0337 | 30.6359
9.5 | 0.8778 | 0.03098 | 0.0388 | 28.3344
10 | 0.9026 | 0.03353 | 0.0429 | 26.9192
10.5 | 0.9326 | 0.03615 | 0.046 | 25.7981
11 | 0.9667 | 0.03931 | 0.0474 | 24.5917
11.5 | 1.0046 | 0.04326 | 0.0469 | 23.2224
12 | 1.039 | 0.04784 | 0.0459 | 21.7182

## 49. Re 2M Mach 0.00 (1)
BIGFOIL.COM POLAR EXPORT
NACA67-516 a=0.5
NACA67-516 a=0.5 |  |  |  | Cl Max: | 1.549 | at alpha= | 13 | deg
JavaFoil+Calcfoil stall+Eppler ext transition |  |  |  | L/D Max: | 155.736 | at alpha= | 6 | deg
Re: | 2000000 |  |  | Cd Min: | 0.00452 | at alpha= | -1 | deg
Mach: | 0 |  |  | Cl=0 at alpha= | -3.3443 | deg
|  |  |  | @ Cl=0.1, Cd= | 0.007321
|  |  |  | @ Cl=0.4, Cd= | 0.0049014
|  |  |  | @ Cl=0.6, Cd= | 0.0054318
alpha (deg) | Cl | Cd | Cm | Cl/Cd
-15.5 | -0.722 | 0.11438 | -0.019 | -6.309
-15 | -0.726 | 0.10712 | -0.019 | -6.777
-14.5 | -0.727 | 0.10072 | -0.02 | -7.223
-14 | -0.726 | 0.09535 | -0.021 | -7.611
-13.5 | -0.721 | 0.08941 | -0.022 | -8.067
-13 | -0.713 | 0.08431 | -0.023 | -8.461
-12.5 | -0.701 | 0.0799 | -0.023 | -8.78
-12 | -0.689 | 0.07119 | -0.025 | -9.675
-11.5 | -0.674 | 0.06408 | -0.028 | -10.518
-11 | -0.657 | 0.0566 | -0.031 | -11.616
-10.5 | -0.746 | 0.01304 | -0.046 | -57.202
-10 | -0.715 | 0.01199 | -0.048 | -59.613
-9.5 | -0.674 | 0.01151 | -0.049 | -58.585
-9 | -0.629 | 0.01105 | -0.05 | -56.954
-8.5 | -0.582 | 0.0107 | -0.052 | -54.352
-8 | -0.532 | 0.01031 | -0.053 | -51.618
-7.5 | -0.48 | 0.00994 | -0.054 | -48.357
-7 | -0.427 | 0.00936 | -0.055 | -45.652
-6.5 | -0.372 | 0.00884 | -0.057 | -42.091
-6 | -0.316 | 0.00887 | -0.058 | -35.575
-5.5 | -0.258 | 0.00862 | -0.059 | -29.948
-5 | -0.199 | 0.00836 | -0.06 | -23.853
-4.5 | -0.14 | 0.00806 | -0.062 | -17.359
-4 | -0.08 | 0.00785 | -0.063 | -10.172
-3.5 | -0.019 | 0.00766 | -0.064 | -2.485
-3 | 0.042 | 0.00748 | -0.066 | 5.642
-2.5 | 0.104 | 0.00731 | -0.067 | 14.196
-2 | 0.166 | 0.00725 | -0.068 | 22.842
-1.5 | 0.228 | 0.00718 | -0.069 | 31.771
-1 | 0.291 | 0.00452 | -0.071 | 64.36
-0.5 | 0.353 | 0.00472 | -0.072 | 74.835
0 | 0.41 | 0.00494 | -0.073 | 83.114
0.5 | 0.471 | 0.0051 | -0.075 | 92.38
1 | 0.532 | 0.00525 | -0.076 | 101.43
1.5 | 0.593 | 0.00541 | -0.077 | 109.523
2 | 0.654 | 0.0056 | -0.078 | 116.738
2.5 | 0.714 | 0.00576 | -0.08 | 123.96
3 | 0.775 | 0.00592 | -0.081 | 130.823
3.5 | 0.83 | 0.0061 | -0.082 | 136.18
4 | 0.889 | 0.00628 | -0.084 | 141.62
4.5 | 0.947 | 0.00646 | -0.085 | 146.488
5 | 1.004 | 0.00667 | -0.086 | 150.498
5.5 | 1.06 | 0.00691 | -0.087 | 153.409
6 | 1.116 | 0.00716 | -0.088 | 155.736
6.5 | 1.168 | 0.0078 | -0.09 | 149.682
7 | 1.214 | 0.01494 | -0.09 | 81.23
7.5 | 1.263 | 0.01548 | -0.092 | 81.608
8 | 1.31 | 0.01611 | -0.093 | 81.312
8.5 | 1.354 | 0.01679 | -0.094 | 80.615
9 | 1.395 | 0.0175 | -0.095 | 79.7
9.5 | 1.43 | 0.01866 | -0.096 | 76.621
10 | 1.461 | 0.01957 | -0.098 | 74.665
10.5 | 1.488 | 0.02044 | -0.099 | 72.79
11 | 1.51 | 0.02138 | -0.1 | 70.621
11.5 | 1.527 | 0.02228 | -0.101 | 68.559
12 | 1.54 | 0.02338 | -0.102 | 65.864
12.5 | 1.547 | 0.02456 | -0.103 | 62.983
13 | 1.549 | 0.02573 | -0.104 | 60.202
13.5 | 1.546 | 0.02722 | -0.105 | 56.787
14 | 1.538 | 0.02857 | -0.106 | 53.854
14.5 | 1.526 | 0.0301 | -0.107 | 50.699
15 | 1.509 | 0.03169 | -0.108 | 47.618
15.5 | 1.488 | 0.03382 | -0.109 | 43.995
16 | 1.463 | 0.03601 | -0.11 | 40.615
16.5 | 1.429 | 0.03846 | -0.11 | 37.147
17 | 1.39 | 0.04145 | -0.111 | 33.537
17.5 | 1.346 | 0.04559 | -0.111 | 29.517
18 | 1.207 | 0.08732 | -0.098 | 13.825

## 50. Re 2M Mach 0.00 (2)
BIGFOIL.COM POLAR EXPORT
NACA67-516 a=0.5
NACA67-516 a=0.5 |  |  |  | Cl Max: | 1.4254 | at alpha= | 20 | deg
XFOIL ncrit=9 |  |  |  | L/D Max: | 146.21 | at alpha= | 3.5 | deg
Re: | 2000000 |  |  | Cd Min: | 0.07032 | at alpha= | 20 | deg
Mach: | 0 |  |  | Cl=0 at alpha= | -4.2636 | deg
|  |  |  | @ Cl=0.1, Cd= | 0.007606
|  |  |  | @ Cl=0.4, Cd= | 0.00447
|  |  |  | @ Cl=0.6, Cd= | 0.0046384
alpha (deg) | Cl | Cd | Cm | Cl/Cd
-20 | -1.0823 | 0.04371 | -0.1399 | -24.7609
-19.5 | -1.0737 | 0.03984 | -0.1408 | -26.9503
-19 | -1.0909 | 0.03461 | -0.1395 | -31.5198
-18.5 | -1.0697 | 0.03263 | -0.1386 | -32.7827
-18 | -1.0676 | 0.02961 | -0.1358 | -36.0554
-17.5 | -1.0546 | 0.02746 | -0.1332 | -38.405
-17 | -1.0352 | 0.02582 | -0.1306 | -40.093
-16.5 | -1.0039 | 0.02486 | -0.129 | -40.3821
-16 | -0.9804 | 0.02346 | -0.1263 | -41.7903
-15.5 | -0.9495 | 0.0225 | -0.1242 | -42.2
-15 | -0.9184 | 0.02155 | -0.1219 | -42.6172
-14.5 | -0.8924 | 0.0203 | -0.1188 | -43.9606
-14 | -0.8534 | 0.01984 | -0.1172 | -43.0141
-13.5 | -0.833 | 0.01813 | -0.113 | -45.9459
-13 | -0.8036 | 0.01686 | -0.1099 | -47.6631
-12.5 | -0.765 | 0.01617 | -0.108 | -47.3098
-12 | -0.7253 | 0.01547 | -0.1061 | -46.8843
-11.5 | -0.6832 | 0.01492 | -0.1046 | -45.7909
-11 | -0.6416 | 0.0142 | -0.103 | -45.1831
-10.5 | -0.5979 | 0.01362 | -0.1016 | -43.8987
-10 | -0.553 | 0.01309 | -0.1003 | -42.246
-9.5 | -0.5077 | 0.01256 | -0.0991 | -40.422
-9 | -0.4649 | 0.01152 | -0.0975 | -40.3559
-8.5 | -0.4181 | 0.01094 | -0.0965 | -38.2176
-8 | -0.3705 | 0.01044 | -0.0956 | -35.4885
-7.5 | -0.3224 | 0.01003 | -0.0947 | -32.1436
-7 | -0.274 | 0.00966 | -0.0938 | -28.3644
-6.5 | -0.2249 | 0.00936 | -0.0931 | -24.0278
-6 | -0.1763 | 0.00893 | -0.0922 | -19.7424
-5.5 | -0.126 | 0.00872 | -0.0917 | -14.4495
-5 | -0.0756 | 0.0084 | -0.0912 | -9
-4.5 | -0.0244 | 0.00815 | -0.0908 | -2.9939
-4 | 0.0272 | 0.00794 | -0.0905 | 3.4257
-3.5 | 0.0783 | 0.00769 | -0.0901 | 10.1821
-3 | 0.13 | 0.00749 | -0.0898 | 17.3565
-2.5 | 0.1811 | 0.00732 | -0.0894 | 24.7404
-2 | 0.2281 | 0.00694 | -0.0881 | 32.8674
-1.5 | 0.2668 | 0.00629 | -0.0853 | 42.4165
-1 | 0.3006 | 0.00548 | -0.0815 | 54.854
-0.5 | 0.3285 | 0.00447 | -0.0763 | 73.4899
0 | 0.3846 | 0.00447 | -0.0768 | 86.0403
0.5 | 0.4406 | 0.00447 | -0.0773 | 98.5682
1 | 0.4962 | 0.00456 | -0.0776 | 108.8158
1.5 | 0.5504 | 0.00462 | -0.0776 | 119.1342
2 | 0.6044 | 0.00464 | -0.0778 | 130.2586
2.5 | 0.6553 | 0.00469 | -0.0773 | 139.7228
3 | 0.7019 | 0.00482 | -0.0759 | 145.6224
3.5 | 0.7369 | 0.00504 | -0.072 | 146.2103
4 | 0.7585 | 0.00534 | -0.0652 | 142.0412
4.5 | 0.777 | 0.00586 | -0.058 | 132.5939
5 | 0.7932 | 0.00656 | -0.0507 | 120.9146
5.5 | 0.8131 | 0.00733 | -0.0444 | 110.9277
6 | 0.8135 | 0.00871 | -0.0348 | 93.3984
6.5 | 0.8169 | 0.01019 | -0.0261 | 80.1668
7 | 0.8259 | 0.01165 | -0.0188 | 70.8927
7.5 | 0.8395 | 0.01312 | -0.0127 | 63.9863
8 | 0.8547 | 0.01462 | -0.0071 | 58.461
8.5 | 0.8738 | 0.01607 | -0.0022 | 54.3746
9 | 0.8956 | 0.01751 | 0.0019 | 51.1479
9.5 | 0.9213 | 0.01879 | 0.0054 | 49.0314
10 | 0.9512 | 0.01997 | 0.0081 | 47.6314
10.5 | 0.9832 | 0.02102 | 0.0105 | 46.7745
11 | 1.0129 | 0.02223 | 0.0131 | 45.5646
11.5 | 1.0461 | 0.02329 | 0.015 | 44.9163
12 | 1.0841 | 0.02469 | 0.0153 | 43.9085
12.5 | 1.1384 | 0.02628 | 0.0118 | 43.3181
14 | 1.2543 | 0.03156 | 0.0103 | 39.7433
14.5 | 1.2791 | 0.03343 | 0.0123 | 38.262
15 | 1.3006 | 0.03559 | 0.0145 | 36.544
15.5 | 1.3217 | 0.03787 | 0.0166 | 34.901
16 | 1.3424 | 0.04025 | 0.0184 | 33.3516
16.5 | 1.3587 | 0.04302 | 0.0204 | 31.583
17 | 1.375 | 0.04593 | 0.0221 | 29.9369
17.5 | 1.391 | 0.04895 | 0.0235 | 28.4168
18 | 1.4045 | 0.05228 | 0.0248 | 26.865
18.5 | 1.415 | 0.05599 | 0.026 | 25.2724
19 | 1.4131 | 0.06114 | 0.0273 | 23.1125
19.5 | 1.4185 | 0.06574 | 0.0278 | 21.5774
20 | 1.4254 | 0.07032 | 0.0279 | 20.2702

## 51. Re 2M Mach 0.10 (1)
BIGFOIL.COM POLAR EXPORT
NACA67-516 a=0.5
NACA67-516 a=0.5 |  |  |  | Cl Max: | 1.539 | at alpha= | 12.5 | deg
JavaFoil+Calcfoil stall+Eppler ext transition |  |  |  | L/D Max: | 155.102 | at alpha= | 6 | deg
Re: | 2000000 |  |  | Cd Min: | 0.00454 | at alpha= | -1 | deg
Mach: | 0.1 |  |  | Cl=0 at alpha= | -3.3443 | deg
|  |  |  | @ Cl=0.1, Cd= | 0.0073403
|  |  |  | @ Cl=0.4, Cd= | 0.0048958
|  |  |  | @ Cl=0.6, Cd= | 0.0054605
alpha (deg) | Cl | Cd | Cm | Cl/Cd
-15.5 | -0.698 | 0.11545 | -0.018 | -6.043
-15 | -0.705 | 0.1084 | -0.019 | -6.503
-14.5 | -0.709 | 0.10376 | -0.02 | -6.837
-14 | -0.711 | 0.09729 | -0.021 | -7.306
-13.5 | -0.709 | 0.09108 | -0.022 | -7.784
-13 | -0.704 | 0.08535 | -0.023 | -8.243
-12.5 | -0.694 | 0.08102 | -0.023 | -8.564
-12 | -0.682 | 0.07226 | -0.025 | -9.439
-11.5 | -0.668 | 0.06623 | -0.027 | -10.079
-11 | -0.653 | 0.05813 | -0.03 | -11.233
-10.5 | -0.737 | 0.01427 | -0.046 | -51.675
-10 | -0.714 | 0.01215 | -0.048 | -58.79
-9.5 | -0.674 | 0.01162 | -0.049 | -58.027
-9 | -0.63 | 0.01117 | -0.051 | -56.404
-8.5 | -0.583 | 0.01071 | -0.052 | -54.444
-8 | -0.533 | 0.01038 | -0.053 | -51.393
-7.5 | -0.482 | 0.01 | -0.054 | -48.176
-7 | -0.428 | 0.00942 | -0.056 | -45.473
-6.5 | -0.373 | 0.00889 | -0.057 | -42.025
-6 | -0.317 | 0.00894 | -0.058 | -35.452
-5.5 | -0.259 | 0.00866 | -0.059 | -29.94
-5 | -0.2 | 0.00839 | -0.061 | -23.871
-4.5 | -0.141 | 0.00809 | -0.062 | -17.393
-4 | -0.08 | 0.00789 | -0.063 | -10.153
-3.5 | -0.019 | 0.00768 | -0.065 | -2.49
-3 | 0.042 | 0.00749 | -0.066 | 5.658
-2.5 | 0.104 | 0.00733 | -0.067 | 14.224
-2 | 0.166 | 0.00727 | -0.068 | 22.866
-1.5 | 0.229 | 0.0072 | -0.07 | 31.837
-1 | 0.293 | 0.00454 | -0.071 | 64.447
-0.5 | 0.355 | 0.00473 | -0.073 | 75.033
0 | 0.412 | 0.00494 | -0.074 | 83.398
0.5 | 0.474 | 0.00512 | -0.075 | 92.535
1 | 0.535 | 0.00528 | -0.076 | 101.37
1.5 | 0.596 | 0.00545 | -0.078 | 109.309
2 | 0.657 | 0.00561 | -0.079 | 117.114
2.5 | 0.718 | 0.00578 | -0.08 | 124.146
3 | 0.778 | 0.00596 | -0.081 | 130.484
3.5 | 0.834 | 0.00614 | -0.083 | 135.984
4 | 0.893 | 0.00632 | -0.084 | 141.235
4.5 | 0.951 | 0.00652 | -0.085 | 145.925
5 | 1.009 | 0.00673 | -0.086 | 149.98
5.5 | 1.065 | 0.00697 | -0.088 | 152.839
6 | 1.121 | 0.00723 | -0.089 | 155.102
6.5 | 1.173 | 0.00795 | -0.09 | 147.588
7 | 1.219 | 0.01506 | -0.091 | 80.946
7.5 | 1.268 | 0.01562 | -0.092 | 81.169
8 | 1.315 | 0.01626 | -0.093 | 80.833
8.5 | 1.358 | 0.01692 | -0.095 | 80.285
9 | 1.399 | 0.01765 | -0.096 | 79.278
9.5 | 1.433 | 0.01889 | -0.097 | 75.887
10 | 1.464 | 0.01976 | -0.098 | 74.054
10.5 | 1.489 | 0.02066 | -0.099 | 72.076
11 | 1.51 | 0.02163 | -0.1 | 69.799
11.5 | 1.525 | 0.02262 | -0.101 | 67.429
12 | 1.535 | 0.02366 | -0.102 | 64.873
12.5 | 1.539 | 0.02505 | -0.104 | 61.438
13 | 1.538 | 0.02611 | -0.105 | 58.914
13.5 | 1.532 | 0.02757 | -0.106 | 55.575
14 | 1.52 | 0.02906 | -0.107 | 52.314
14.5 | 1.503 | 0.03071 | -0.107 | 48.957
15 | 1.482 | 0.03268 | -0.108 | 45.333
15.5 | 1.456 | 0.03481 | -0.109 | 41.827
16 | 1.425 | 0.03736 | -0.11 | 38.139
16.5 | 1.385 | 0.04016 | -0.111 | 34.485
17 | 1.338 | 0.04404 | -0.111 | 30.38
17.5 | 1.262 | 0.05675 | -0.108 | 22.229

## 52. Re 2M Mach 0.10 (2)
BIGFOIL.COM POLAR EXPORT
NACA67-516 a=0.5
NACA67-516 a=0.5 |  |  |  | Cl Max: | 1.1931 | at alpha= | 13 | deg
XFOIL ncrit=9 |  |  |  | L/D Max: | 145.553 | at alpha= | 3.5 | deg
Re: | 2000000 |  |  | Cd Min: | 0.04882 | at alpha= | -19.5 | deg
Mach: | 0.1 |  |  | Cl=0 at alpha= | -4.281 | deg
|  |  |  | @ Cl=0.1, Cd= | 0.0076345
|  |  |  | @ Cl=0.4, Cd= | 0.0044724
|  |  |  | @ Cl=0.6, Cd= | 0.0046474
alpha (deg) | Cl | Cd | Cm | Cl/Cd
-19.5 | -1.008 | 0.04882 | -0.1404 | -20.6473
-19 | -1.0689 | 0.0376 | -0.1434 | -28.4282
-18.5 | -1.0561 | 0.03473 | -0.1426 | -30.4089
-18 | -1.0439 | 0.03211 | -0.141 | -32.5101
-17.5 | -1.0324 | 0.02967 | -0.1386 | -34.7961
-17 | -1.0261 | 0.02714 | -0.1351 | -37.8077
-16.5 | -0.9948 | 0.02609 | -0.1335 | -38.1296
-16 | -0.9724 | 0.02456 | -0.1307 | -39.5928
-15.5 | -0.9418 | 0.02353 | -0.1285 | -40.0255
-15 | -0.912 | 0.02246 | -0.126 | -40.6055
-14.5 | -0.8885 | 0.02103 | -0.1225 | -42.2492
-14 | -0.8509 | 0.02044 | -0.1206 | -41.6292
-13.5 | -0.819 | 0.01951 | -0.1179 | -41.9785
-13 | -0.8016 | 0.01744 | -0.113 | -45.9633
-12.5 | -0.7646 | 0.01661 | -0.1108 | -46.0325
-12 | -0.7254 | 0.01586 | -0.1087 | -45.7377
-11.5 | -0.6835 | 0.01529 | -0.1069 | -44.7024
-11 | -0.6423 | 0.0145 | -0.1051 | -44.2966
-10.5 | -0.5986 | 0.01388 | -0.1035 | -43.1268
-10 | -0.5537 | 0.01331 | -0.1021 | -41.6003
-9.5 | -0.5078 | 0.01282 | -0.1008 | -39.61
-9 | -0.4649 | 0.01168 | -0.0992 | -39.8031
-8.5 | -0.4178 | 0.01106 | -0.0981 | -37.7758
-8 | -0.3699 | 0.01052 | -0.0971 | -35.1616
-7.5 | -0.3214 | 0.01009 | -0.0962 | -31.8533
-7 | -0.2726 | 0.0097 | -0.0953 | -28.1031
-6.5 | -0.2234 | 0.00939 | -0.0944 | -23.7913
-6 | -0.1748 | 0.00896 | -0.0935 | -19.5089
-5.5 | -0.1247 | 0.00875 | -0.0928 | -14.2514
-5 | -0.074 | 0.00843 | -0.0922 | -8.7782
-4.5 | -0.0226 | 0.00818 | -0.0918 | -2.7628
-4 | 0.029 | 0.00795 | -0.0914 | 3.6478
-3.5 | 0.0804 | 0.00771 | -0.091 | 10.428
-3 | 0.1323 | 0.00751 | -0.0906 | 17.6165
-2.5 | 0.1835 | 0.00734 | -0.0902 | 25
-2 | 0.2309 | 0.00697 | -0.089 | 33.1277
-1.5 | 0.2696 | 0.00632 | -0.0861 | 42.6582
-1 | 0.3032 | 0.00551 | -0.0822 | 55.0272
-0.5 | 0.3302 | 0.00448 | -0.0767 | 73.7054
0 | 0.3866 | 0.00447 | -0.0772 | 86.4877
0.5 | 0.4429 | 0.00448 | -0.0777 | 98.8616
1 | 0.4986 | 0.00458 | -0.0779 | 108.8646
1.5 | 0.553 | 0.00463 | -0.0779 | 119.4384
2 | 0.6071 | 0.00465 | -0.078 | 130.5591
2.5 | 0.658 | 0.00471 | -0.0774 | 139.7028
3 | 0.7037 | 0.00485 | -0.0758 | 145.0928
3.5 | 0.7365 | 0.00506 | -0.0713 | 145.5534
4 | 0.7579 | 0.00539 | -0.0644 | 140.6122
4.5 | 0.7773 | 0.00592 | -0.0574 | 131.3007
5 | 0.7941 | 0.00663 | -0.0502 | 119.7738
5.5 | 0.8132 | 0.00743 | -0.0437 | 109.4482
6 | 0.8137 | 0.00883 | -0.034 | 92.1518
6.5 | 0.817 | 0.01033 | -0.0253 | 79.09
7 | 0.8257 | 0.01182 | -0.018 | 69.8562
7.5 | 0.8395 | 0.01331 | -0.0118 | 63.0729
8 | 0.8543 | 0.01484 | -0.0061 | 57.5674
8.5 | 0.8729 | 0.01633 | -0.0012 | 53.4538
9 | 0.8951 | 0.01779 | 0.003 | 50.3148
9.5 | 0.9208 | 0.0191 | 0.0065 | 48.2094
10.5 | 0.9827 | 0.02139 | 0.0117 | 45.942
11 | 1.0137 | 0.02257 | 0.0141 | 44.9136
11.5 | 1.046 | 0.02372 | 0.0163 | 44.0978
12 | 1.0847 | 0.02511 | 0.0166 | 43.1979
12.5 | 1.1384 | 0.0268 | 0.0132 | 42.4776
13 | 1.1931 | 0.02857 | 0.0094 | 41.7606

## 53. Re 2M Mach 0.25 (1)
BIGFOIL.COM POLAR EXPORT
NACA67-516 a=0.5
NACA67-516 a=0.5 |  |  |  | Cl Max: | 1.496 | at alpha= | 11 | deg
JavaFoil+Calcfoil stall+Eppler ext transition |  |  |  | L/D Max: | 153.535 | at alpha= | 6 | deg
Re: | 2000000 |  |  | Cd Min: | 0.00466 | at alpha= | -1 | deg
Mach: | 0.25 |  |  | Cl=0 at alpha= | -3.3413 | deg
|  |  |  | @ Cl=0.1, Cd= | 0.0074586
|  |  |  | @ Cl=0.4, Cd= | 0.0049809
|  |  |  | @ Cl=0.6, Cd= | 0.0055595
alpha (deg) | Cl | Cd | Cm | Cl/Cd
-14.5 | -0.554 | 0.11438 | -0.019 | -4.841
-14 | -0.581 | 0.10708 | -0.02 | -5.43
-13.5 | -0.603 | 0.09913 | -0.021 | -6.085
-13 | -0.619 | 0.09386 | -0.022 | -6.595
-12.5 | -0.628 | 0.08617 | -0.023 | -7.293
-12 | -0.631 | 0.0818 | -0.023 | -7.719
-11.5 | -0.629 | 0.07174 | -0.025 | -8.764
-11 | -0.62 | 0.06689 | -0.026 | -9.268
-10.5 | -0.605 | 0.06223 | -0.028 | -9.727
-10 | -0.589 | 0.0551 | -0.031 | -10.694
-9.5 | -0.667 | 0.0127 | -0.05 | -52.493
-9 | -0.63 | 0.01168 | -0.052 | -53.953
-8.5 | -0.587 | 0.01125 | -0.053 | -52.155
-8 | -0.539 | 0.01056 | -0.054 | -51.05
-7.5 | -0.489 | 0.00998 | -0.056 | -48.973
-7 | -0.436 | 0.00982 | -0.057 | -44.367
-6.5 | -0.381 | 0.00949 | -0.058 | -40.104
-6 | -0.324 | 0.00914 | -0.06 | -35.39
-5.5 | -0.265 | 0.00884 | -0.061 | -29.978
-5 | -0.205 | 0.00857 | -0.062 | -23.915
-4.5 | -0.144 | 0.0083 | -0.064 | -17.35
-4 | -0.082 | 0.008 | -0.065 | -10.27
-3.5 | -0.02 | 0.00781 | -0.066 | -2.51
-3 | 0.043 | 0.00761 | -0.068 | 5.711
-2.5 | 0.107 | 0.00744 | -0.069 | 14.37
-2 | 0.171 | 0.00736 | -0.07 | 23.184
-1.5 | 0.235 | 0.00733 | -0.072 | 32.112
-1 | 0.301 | 0.00466 | -0.073 | 64.498
-0.5 | 0.365 | 0.00483 | -0.074 | 75.459
0 | 0.423 | 0.00508 | -0.076 | 83.411
0.5 | 0.486 | 0.00526 | -0.077 | 92.464
1 | 0.549 | 0.00543 | -0.078 | 101.183
1.5 | 0.612 | 0.00559 | -0.08 | 109.446
2 | 0.674 | 0.00579 | -0.081 | 116.533
2.5 | 0.737 | 0.00596 | -0.082 | 123.69
3 | 0.799 | 0.00612 | -0.084 | 130.542
3.5 | 0.856 | 0.00631 | -0.085 | 135.725
4 | 0.916 | 0.00651 | -0.086 | 140.778
4.5 | 0.976 | 0.00671 | -0.087 | 145.428
5 | 1.034 | 0.00695 | -0.089 | 148.926
5.5 | 1.092 | 0.00721 | -0.09 | 151.527
6 | 1.148 | 0.00748 | -0.091 | 153.535
6.5 | 1.196 | 0.01512 | -0.092 | 79.132
7 | 1.247 | 0.01571 | -0.093 | 79.372
7.5 | 1.295 | 0.01641 | -0.095 | 78.958
8 | 1.341 | 0.0171 | -0.096 | 78.376
8.5 | 1.382 | 0.01787 | -0.097 | 77.375
9 | 1.419 | 0.01916 | -0.098 | 74.055
9.5 | 1.449 | 0.0201 | -0.099 | 72.061
10 | 1.471 | 0.02109 | -0.101 | 69.755
10.5 | 1.487 | 0.02219 | -0.102 | 67.016
11 | 1.496 | 0.02326 | -0.103 | 64.302
11.5 | 1.496 | 0.02452 | -0.104 | 61.011
12 | 1.487 | 0.02583 | -0.105 | 57.575
12.5 | 1.47 | 0.02753 | -0.106 | 53.374
13 | 1.443 | 0.02915 | -0.107 | 49.509
13.5 | 1.408 | 0.03096 | -0.108 | 45.469
14 | 1.363 | 0.03335 | -0.109 | 40.863
14.5 | 1.307 | 0.03686 | -0.109 | 35.462
15 | 1.202 | 0.05115 | -0.105 | 23.499
15.5 | 1.022 | 0.10768 | -0.077 | 9.486
16 | 0.948 | 0.12318 | -0.069 | 7.695

## 54. Re 2M Mach 0.25 (2)
BIGFOIL.COM POLAR EXPORT
NACA67-516 a=0.5
NACA67-516 a=0.5 |  |  |  | Cl Max: | 1.3545 | at alpha= | 17.5 | deg
XFOIL ncrit=9 |  |  |  | L/D Max: | 142.365 | at alpha= | 3 | deg
Re: | 2000000 |  |  | Cd Min: | 0.09511 | at alpha= | 20 | deg
Mach: | 0.25 |  |  | Cl=0 at alpha= | -4.3846 | deg
|  |  |  | @ Cl=0.1, Cd= | 0.0077877
|  |  |  | @ Cl=0.4, Cd= | 0.004531
|  |  |  | @ Cl=0.6, Cd= | 0.0047487
alpha (deg) | Cl | Cd | Cm | Cl/Cd
-15.5 | -0.7543 | 0.03912 | -0.1551 | -19.2817
-15 | -0.7477 | 0.0356 | -0.1538 | -21.0028
-14.5 | -0.7817 | 0.03005 | -0.1488 | -26.0133
-14 | -0.7719 | 0.02753 | -0.1447 | -28.0385
-13.5 | -0.7556 | 0.02553 | -0.1405 | -29.5966
-13 | -0.742 | 0.02334 | -0.1355 | -31.7909
-12.5 | -0.7392 | 0.02044 | -0.1288 | -36.1644
-12 | -0.7114 | 0.01901 | -0.1246 | -37.4224
-11.5 | -0.673 | 0.01825 | -0.1215 | -36.8767
-11 | -0.6398 | 0.0168 | -0.1177 | -38.0833
-10.5 | -0.5991 | 0.01584 | -0.1148 | -37.822
-10 | -0.5561 | 0.01492 | -0.1123 | -37.2721
-9.5 | -0.5107 | 0.01408 | -0.1102 | -36.2713
-9 | -0.465 | 0.01277 | -0.1084 | -36.4135
-8.5 | -0.417 | 0.01184 | -0.1068 | -35.2196
-8 | -0.3674 | 0.01109 | -0.1054 | -33.1289
-7.5 | -0.3167 | 0.01052 | -0.1043 | -30.1046
-7 | -0.2656 | 0.01001 | -0.1032 | -26.5335
-6.5 | -0.2143 | 0.0096 | -0.1021 | -22.3229
-6 | -0.1637 | 0.00918 | -0.1009 | -17.8322
-5.5 | -0.1131 | 0.00886 | -0.0998 | -12.7652
-5 | -0.0625 | 0.0086 | -0.0986 | -7.2674
-4.5 | -0.012 | 0.0083 | -0.0975 | -1.4458
-4 | 0.04 | 0.00804 | -0.0967 | 4.9751
-3.5 | 0.0926 | 0.00781 | -0.0961 | 11.8566
-3 | 0.1456 | 0.00765 | -0.0955 | 19.0327
-2.5 | 0.1974 | 0.00744 | -0.0948 | 26.5323
-2 | 0.246 | 0.0071 | -0.0934 | 34.6479
-1.5 | 0.2857 | 0.00648 | -0.0903 | 44.0895
-1 | 0.3191 | 0.00573 | -0.086 | 55.6894
-0.5 | 0.339 | 0.00454 | -0.0788 | 74.6696
0 | 0.397 | 0.00453 | -0.0792 | 87.638
0.5 | 0.4549 | 0.00455 | -0.0796 | 99.978
1 | 0.5111 | 0.00464 | -0.0796 | 110.1509
1.5 | 0.5663 | 0.00473 | -0.0793 | 119.7252
2 | 0.6205 | 0.00476 | -0.079 | 130.3571
2.5 | 0.6693 | 0.00484 | -0.0776 | 138.2851
3 | 0.7104 | 0.00499 | -0.0745 | 142.3647
3.5 | 0.732 | 0.00525 | -0.0672 | 139.4286
4 | 0.7579 | 0.0057 | -0.061 | 132.9649
5 | 0.7976 | 0.00705 | -0.047 | 113.1348
5.5 | 0.8147 | 0.00799 | -0.0399 | 101.965
6 | 0.8142 | 0.00952 | -0.0299 | 85.5252
6.5 | 0.8169 | 0.01115 | -0.021 | 73.2646
7 | 0.8246 | 0.01279 | -0.0133 | 64.4722
7.5 | 0.8372 | 0.01443 | -0.0067 | 58.018
8 | 0.853 | 0.01608 | -0.001 | 53.0473
8.5 | 0.8708 | 0.01773 | 0.0042 | 49.1145
9.5 | 0.9196 | 0.02077 | 0.0122 | 44.2754
10 | 0.9513 | 0.02208 | 0.015 | 43.0842
10.5 | 0.9831 | 0.02335 | 0.0178 | 42.1028
11 | 1.0165 | 0.02462 | 0.0202 | 41.2876
12 | 1.086 | 0.02757 | 0.0237 | 39.3906
12.5 | 1.1381 | 0.0296 | 0.021 | 38.4493
13 | 1.1917 | 0.03184 | 0.0177 | 37.4278
13.5 | 1.2395 | 0.0344 | 0.015 | 36.032
14 | 1.2528 | 0.03648 | 0.0202 | 34.3421
14.5 | 1.2729 | 0.03911 | 0.0229 | 32.5467
15 | 1.2947 | 0.04173 | 0.0252 | 31.0256
15.5 | 1.3105 | 0.04489 | 0.0278 | 29.1936
16 | 1.3247 | 0.04835 | 0.03 | 27.3981
16.5 | 1.3377 | 0.05206 | 0.032 | 25.6954
17 | 1.3477 | 0.05617 | 0.0337 | 23.9932
17.5 | 1.3545 | 0.06078 | 0.0351 | 22.2853
18 | 1.3485 | 0.06689 | 0.0362 | 20.16
18.5 | 1.3476 | 0.0728 | 0.0365 | 18.511
19 | 1.3449 | 0.07927 | 0.0362 | 16.9661
19.5 | 1.3385 | 0.08644 | 0.0351 | 15.4847
20 | 1.3236 | 0.09511 | 0.0329 | 13.9165

## 55. Re 2M Mach 0.50 (1)
BIGFOIL.COM POLAR EXPORT
NACA67-516 a=0.5
NACA67-516 a=0.5 |  |  |  | Cl Max: | 1.403 | at alpha= | 8 | deg
JavaFoil+Calcfoil stall+Eppler ext transition |  |  |  | L/D Max: | 145.13 | at alpha= | 5.5 | deg
Re: | 2000000 |  |  | Cd Min: | 0.00503 | at alpha= | -1 | deg
Mach: | 0.5 |  |  | Cl=0 at alpha= | -3.3429 | deg
|  |  |  | @ Cl=0.1, Cd= | 0.0080521
|  |  |  | @ Cl=0.4, Cd= | 0.0051858
|  |  |  | @ Cl=0.6, Cd= | 0.005775
alpha (deg) | Cl | Cd | Cm | Cl/Cd
-20 | -0.934 | 0.17937 | -0.017 | -5.206
-19.5 | -0.906 | 0.17394 | -0.018 | -5.211
-19 | -0.879 | 0.16678 | -0.018 | -5.27
-18.5 | -0.852 | 0.1648 | -0.019 | -5.17
-18 | -0.823 | 0.15707 | -0.019 | -5.237
-17.5 | -0.794 | 0.15522 | -0.019 | -5.118
-17 | -0.767 | 0.14826 | -0.02 | -5.171
-16.5 | -0.739 | 0.14509 | -0.02 | -5.094
-16 | -0.712 | 0.13753 | -0.021 | -5.175
-15.5 | -0.684 | 0.13366 | -0.022 | -5.117
-15 | -0.655 | 0.12791 | -0.022 | -5.123
-14.5 | -0.627 | 0.12062 | -0.022 | -5.196
-14 | -0.599 | 0.11814 | -0.022 | -5.07
-13.5 | -0.571 | 0.11347 | -0.023 | -5.033
-13 | -0.543 | 0.10986 | -0.024 | -4.946
-12.5 | -0.515 | 0.10634 | -0.024 | -4.847
-12 | -0.488 | 0.10405 | -0.025 | -4.686
-11.5 | -0.458 | 0.12579 | -0.023 | -3.644
-11 | -0.431 | 0.09651 | -0.025 | -4.462
-10.5 | -0.403 | 0.09359 | -0.025 | -4.302
-10 | -0.375 | 0.0908 | -0.026 | -4.126
-9.5 | -0.346 | 0.07982 | -0.025 | -4.338
-9 | -0.318 | 0.06928 | -0.026 | -4.594
-8.5 | -0.291 | 0.0636 | -0.029 | -4.572
-8 | -0.263 | 0.05311 | -0.031 | -4.953
-7.5 | -0.366 | 0.05044 | -0.028 | -7.252
-7 | -0.356 | 0.04475 | -0.035 | -7.958
-6.5 | -0.394 | 0.01082 | -0.064 | -36.419
-6 | -0.344 | 0.01038 | -0.066 | -33.089
-5.5 | -0.286 | 0.0099 | -0.068 | -28.879
-5 | -0.224 | 0.00944 | -0.069 | -23.679
-4.5 | -0.158 | 0.00909 | -0.07 | -17.398
-4 | -0.091 | 0.00874 | -0.072 | -10.379
-3.5 | -0.022 | 0.00841 | -0.073 | -2.581
-3 | 0.048 | 0.00814 | -0.075 | 5.925
-2.5 | 0.119 | 0.00802 | -0.076 | 14.827
-2 | 0.19 | 0.00793 | -0.078 | 23.955
-1.5 | 0.262 | 0.00797 | -0.079 | 32.901
-1 | 0.334 | 0.00503 | -0.081 | 66.475
-0.5 | 0.406 | 0.0052 | -0.083 | 78.037
0 | 0.471 | 0.00559 | -0.084 | 84.283
0.5 | 0.541 | 0.00548 | -0.086 | 98.859
1 | 0.611 | 0.00583 | -0.087 | 104.803
1.5 | 0.681 | 0.00603 | -0.089 | 112.957
2 | 0.751 | 0.00626 | -0.09 | 119.999
2.5 | 0.82 | 0.00648 | -0.091 | 126.556
3 | 0.89 | 0.00683 | -0.093 | 130.189
3.5 | 0.951 | 0.00706 | -0.094 | 134.793
4 | 1.017 | 0.00733 | -0.096 | 138.856
4.5 | 1.082 | 0.0076 | -0.097 | 142.362
5 | 1.145 | 0.00795 | -0.099 | 144.117
5.5 | 1.207 | 0.00831 | -0.1 | 145.13
6 | 1.259 | 0.0174 | -0.101 | 72.361
6.5 | 1.309 | 0.01829 | -0.102 | 71.581
7 | 1.353 | 0.01934 | -0.104 | 69.947
7.5 | 1.386 | 0.02046 | -0.105 | 67.74
8 | 1.403 | 0.02242 | -0.106 | 62.576
8.5 | 1.395 | 0.02418 | -0.108 | 57.691
9 | 1.333 | 0.0262 | -0.109 | 50.866
9.5 | 0.717 | 0.06871 | -0.058 | 10.43
10 | 0.742 | 0.07515 | -0.053 | 9.867
10.5 | 0.767 | 0.08906 | -0.049 | 8.615
11 | 0.795 | 0.09449 | -0.051 | 8.41
11.5 | 0.822 | 0.09647 | -0.054 | 8.525
12 | 0.849 | 0.10102 | -0.055 | 8.405
12.5 | 0.876 | 0.10441 | -0.056 | 8.39
13 | 0.904 | 0.11285 | -0.06 | 8.013

## 56. Re 2M Mach 0.50 (2)
BIGFOIL.COM POLAR EXPORT
NACA67-516 a=0.5
NACA67-516 a=0.5 |  |  |  | Cl Max: | 1.1668 | at alpha= | 14 | deg
XFOIL ncrit=9 |  |  |  | L/D Max: | 110.199 | at alpha= | 2 | deg
Re: | 2000000 |  |  | Cd Min: | 0.20995 | at alpha= | -20 | deg
Mach: | 0.5 |  |  | Cl=0 at alpha= | -4.9448 | deg
|  |  |  | @ Cl=0.1, Cd= | 0.0087105
|  |  |  | @ Cl=0.4, Cd= | 0.0051474
|  |  |  | @ Cl=0.6, Cd= | 0.0054644
alpha (deg) | Cl | Cd | Cm | Cl/Cd
-20 | -0.3065 | 0.20995 | -0.0861 | -1.4599
-19.5 | -0.2868 | 0.2026 | -0.0905 | -1.4156
-19 | -0.2682 | 0.19487 | -0.0948 | -1.3763
-18.5 | -0.2522 | 0.18626 | -0.0991 | -1.354
-18 | -0.2368 | 0.17778 | -0.1034 | -1.332
-17.5 | -0.2166 | 0.17109 | -0.1076 | -1.266
-17 | -0.1969 | 0.16428 | -0.1117 | -1.1986
-16.5 | -0.1877 | 0.15469 | -0.1161 | -1.2134
-16 | -0.1698 | 0.14774 | -0.1202 | -1.1493
-15.5 | -0.1509 | 0.14117 | -0.1241 | -1.0689
-15 | -0.1382 | 0.13328 | -0.1283 | -1.0369
-14.5 | -0.1212 | 0.12652 | -0.1322 | -0.95795
-14 | -0.1128 | 0.11814 | -0.1365 | -0.9548
-13.5 | -0.0922 | 0.11261 | -0.1399 | -0.81875
-13 | -0.0852 | 0.10451 | -0.1441 | -0.81523
-12.5 | -0.0727 | 0.09795 | -0.1476 | -0.74222
-12 | -0.0653 | 0.09075 | -0.1513 | -0.71956
-11.5 | -0.0671 | 0.08209 | -0.1555 | -0.8174
-11 | -0.0738 | 0.07383 | -0.1593 | -0.99959
-10.5 | -0.0975 | 0.06329 | -0.1644 | -1.5405
-10 | -0.1461 | 0.04903 | -0.1743 | -2.9798
-9.5 | -0.1996 | 0.03902 | -0.1751 | -5.1153
-9 | -0.247 | 0.03199 | -0.1683 | -7.7212
-8.5 | -0.2781 | 0.02686 | -0.1585 | -10.3537
-8 | -0.305 | 0.02185 | -0.1466 | -13.9588
-7.5 | -0.3044 | 0.01763 | -0.1368 | -17.266
-7 | -0.2551 | 0.01385 | -0.1342 | -18.4188
-6.5 | -0.1881 | 0.01193 | -0.1336 | -15.767
-6 | -0.1255 | 0.01084 | -0.132 | -11.5775
-5.5 | -0.066 | 0.01001 | -0.13 | -6.5934
-5 | -0.0066 | 0.00941 | -0.1282 | -0.70138
-4.5 | 0.0532 | 0.00899 | -0.1267 | 5.9177
-4 | 0.1118 | 0.00864 | -0.1251 | 12.9398
-3.5 | 0.169 | 0.00835 | -0.1234 | 20.2395
-3 | 0.2248 | 0.00807 | -0.1216 | 27.8563
-2.5 | 0.2795 | 0.00783 | -0.1196 | 35.696
-2 | 0.3308 | 0.00761 | -0.1169 | 43.4691
-1.5 | 0.3661 | 0.00722 | -0.1112 | 50.7064
-1 | 0.3937 | 0.00659 | -0.1039 | 59.742
-0.5 | 0.3892 | 0.00525 | -0.0902 | 74.1333
0 | 0.4292 | 0.00487 | -0.085 | 88.1314
0.5 | 0.4864 | 0.00493 | -0.0835 | 98.6613
1 | 0.5353 | 0.00503 | -0.0801 | 106.4215
1.5 | 0.5707 | 0.00526 | -0.0737 | 108.4981
2 | 0.6094 | 0.00553 | -0.0685 | 110.1989
2.5 | 0.6464 | 0.00591 | -0.0631 | 109.3739
3 | 0.6813 | 0.00639 | -0.0574 | 106.6197
3.5 | 0.7182 | 0.00692 | -0.0522 | 103.7861
4 | 0.7541 | 0.00754 | -0.0469 | 100.0133
4.5 | 0.7831 | 0.00837 | -0.0404 | 93.5603
5 | 0.8148 | 0.00922 | -0.0344 | 88.3731
5.5 | 0.8317 | 0.01054 | -0.0261 | 78.9089
6 | 0.8281 | 0.0126 | -0.0149 | 65.7222
6.5 | 0.8229 | 0.01496 | -0.0041 | 55.0067
7 | 0.8264 | 0.01726 | 0.0047 | 47.8795
7.5 | 0.8359 | 0.01954 | 0.0123 | 42.7789
8 | 0.8498 | 0.0219 | 0.0188 | 38.8037
8.5 | 0.8677 | 0.02428 | 0.0245 | 35.7372
9 | 0.8899 | 0.02659 | 0.0295 | 33.4675
9.5 | 0.9221 | 0.02864 | 0.0333 | 32.1962
10 | 0.9574 | 0.03059 | 0.0367 | 31.2978
10.5 | 0.9916 | 0.03272 | 0.0402 | 30.3056
11 | 1.0222 | 0.03517 | 0.0438 | 29.0645
11.5 | 1.0555 | 0.03757 | 0.0472 | 28.0942
12 | 1.0835 | 0.04046 | 0.0507 | 26.7795
12.5 | 1.1089 | 0.04385 | 0.054 | 25.2885
13 | 1.1376 | 0.04835 | 0.0547 | 23.5284
13.5 | 1.1581 | 0.0546 | 0.0539 | 21.2106
14 | 1.1668 | 0.06203 | 0.0527 | 18.8103
14.5 | 1.153 | 0.06978 | 0.0542 | 16.5234
15 | 1.1267 | 0.07903 | 0.0544 | 14.2566
15.5 | 1.0935 | 0.08987 | 0.0522 | 12.1676
16 | 1.0593 | 0.10189 | 0.0477 | 10.3965
16.5 | 1.0289 | 0.11441 | 0.0416 | 8.9931
17 | 1.0008 | 0.12751 | 0.0342 | 7.8488
17.5 | 0.9778 | 0.14045 | 0.0264 | 6.9619
18 | 0.9542 | 0.15403 | 0.0181 | 6.1949
18.5 | 0.9327 | 0.16766 | 0.0097 | 5.563
19 | 0.9017 | 0.18381 | -0.0002 | 4.9056

## 57. Re 3M Mach 0.00 (1)
BIGFOIL.COM POLAR EXPORT
NACA67-516 a=0.5
NACA67-516 a=0.5 |  |  |  | Cl Max: | 1.552 | at alpha= | 13 | deg
JavaFoil+Calcfoil stall+Eppler ext transition |  |  |  | L/D Max: | 161.027 | at alpha= | 5 | deg
Re: | 3000000 |  |  | Cd Min: | 0.00436 | at alpha= | -1 | deg
Mach: | 0 |  |  | Cl=0 at alpha= | -3.3443 | deg
|  |  |  | @ Cl=0.1, Cd= | 0.0061594
|  |  |  | @ Cl=0.4, Cd= | 0.0046683
|  |  |  | @ Cl=0.6, Cd= | 0.005124
alpha (deg) | Cl | Cd | Cm | Cl/Cd
-16.5 | -0.707 | 0.12509 | -0.017 | -5.649
-16 | -0.715 | 0.11828 | -0.018 | -6.048
-15.5 | -0.722 | 0.11094 | -0.019 | -6.511
-15 | -0.727 | 0.10447 | -0.02 | -6.958
-14.5 | -0.728 | 0.09819 | -0.021 | -7.419
-14 | -0.727 | 0.09305 | -0.021 | -7.81
-13.5 | -0.722 | 0.08708 | -0.022 | -8.293
-13 | -0.715 | 0.08169 | -0.023 | -8.751
-12.5 | -0.703 | 0.0775 | -0.024 | -9.071
-12 | -0.703 | 0.06022 | -0.03 | -11.679
-11.5 | -0.803 | 0.01344 | -0.044 | -59.741
-11 | -0.78 | 0.0124 | -0.045 | -62.917
-10.5 | -0.751 | 0.01171 | -0.047 | -64.135
-10 | -0.717 | 0.01102 | -0.048 | -65.012
-9.5 | -0.675 | 0.0106 | -0.049 | -63.727
-9 | -0.63 | 0.01017 | -0.05 | -61.966
-8.5 | -0.583 | 0.00986 | -0.052 | -59.111
-8 | -0.533 | 0.0095 | -0.053 | -56.068
-7.5 | -0.481 | 0.00912 | -0.054 | -52.788
-7 | -0.428 | 0.00886 | -0.056 | -48.265
-6.5 | -0.373 | 0.00856 | -0.057 | -43.503
-6 | -0.316 | 0.00832 | -0.058 | -38.013
-5.5 | -0.258 | 0.00809 | -0.06 | -31.943
-5 | -0.2 | 0.00758 | -0.061 | -26.364
-4.5 | -0.14 | 0.00712 | -0.062 | -19.68
-4 | -0.08 | 0.0069 | -0.063 | -11.582
-3.5 | -0.019 | 0.0071 | -0.065 | -2.683
-3 | 0.042 | 0.00702 | -0.066 | 6.014
-2.5 | 0.104 | 0.0061 | -0.067 | 17.03
-2 | 0.166 | 0.00617 | -0.068 | 26.877
-1.5 | 0.228 | 0.00657 | -0.07 | 34.77
-1 | 0.291 | 0.00436 | -0.071 | 66.823
-0.5 | 0.353 | 0.00449 | -0.072 | 78.596
0 | 0.411 | 0.00471 | -0.074 | 87.262
0.5 | 0.472 | 0.00482 | -0.075 | 97.984
1 | 0.533 | 0.00497 | -0.076 | 107.186
1.5 | 0.594 | 0.00511 | -0.077 | 116.224
2 | 0.654 | 0.00525 | -0.079 | 124.565
2.5 | 0.715 | 0.00538 | -0.08 | 132.79
3 | 0.775 | 0.00552 | -0.081 | 140.372
3.5 | 0.831 | 0.00567 | -0.082 | 146.551
4 | 0.89 | 0.00585 | -0.084 | 152.118
4.5 | 0.948 | 0.00604 | -0.085 | 156.851
5 | 1.005 | 0.00624 | -0.086 | 161.027
5.5 | 1.061 | 0.00665 | -0.087 | 159.726
6 | 1.115 | 0.00821 | -0.088 | 135.822
6.5 | 1.166 | 0.01022 | -0.09 | 114.171
7 | 1.216 | 0.01387 | -0.091 | 87.668
7.5 | 1.264 | 0.01439 | -0.092 | 87.877
8 | 1.311 | 0.01498 | -0.093 | 87.514
8.5 | 1.356 | 0.0156 | -0.094 | 86.896
9 | 1.397 | 0.01624 | -0.095 | 86.001
9.5 | 1.432 | 0.01734 | -0.097 | 82.556
10 | 1.463 | 0.01818 | -0.098 | 80.483
10.5 | 1.49 | 0.01897 | -0.099 | 78.548
11 | 1.512 | 0.01985 | -0.1 | 76.18
11.5 | 1.53 | 0.02079 | -0.101 | 73.593
12 | 1.542 | 0.02174 | -0.102 | 70.942
12.5 | 1.55 | 0.02275 | -0.103 | 68.114
13 | 1.552 | 0.02384 | -0.104 | 65.104
13.5 | 1.549 | 0.02525 | -0.105 | 61.343
14 | 1.541 | 0.02647 | -0.106 | 58.218
14.5 | 1.529 | 0.02793 | -0.107 | 54.736
15 | 1.512 | 0.02933 | -0.108 | 51.568
15.5 | 1.491 | 0.03107 | -0.109 | 47.994
16 | 1.466 | 0.0333 | -0.11 | 44.031
16.5 | 1.433 | 0.03538 | -0.111 | 40.493
17 | 1.395 | 0.03778 | -0.111 | 36.932
17.5 | 1.355 | 0.04044 | -0.112 | 33.512
18 | 1.302 | 0.04702 | -0.112 | 27.697

## 58. Re 3M Mach 0.00 (2)
BIGFOIL.COM POLAR EXPORT
NACA67-516 a=0.5
NACA67-516 a=0.5 |  |  |  | Cl Max: | 1.4957 | at alpha= | 20 | deg
XFOIL ncrit=9 |  |  |  | L/D Max: | 157.534 | at alpha= | 3 | deg
Re: | 3000000 |  |  | Cd Min: | 0.06296 | at alpha= | 20 | deg
Mach: | 0 |  |  | Cl=0 at alpha= | -4.1702 | deg
|  |  |  | @ Cl=0.1, Cd= | 0.0067897
|  |  |  | @ Cl=0.4, Cd= | 0.003758
|  |  |  | @ Cl=0.6, Cd= | 0.0039921
alpha (deg) | Cl | Cd | Cm | Cl/Cd
-20 | -1.1944 | 0.03381 | -0.1387 | -35.3268
-19.5 | -1.2168 | 0.0291 | -0.1349 | -41.8144
-19 | -1.2099 | 0.02665 | -0.1319 | -45.3996
-18.5 | -1.1994 | 0.02443 | -0.1286 | -49.0954
-18 | -1.1779 | 0.02293 | -0.1259 | -51.3694
-17.5 | -1.1457 | 0.02207 | -0.1241 | -51.9121
-17 | -1.119 | 0.02094 | -0.1215 | -53.4384
-16.5 | -1.0827 | 0.02033 | -0.1199 | -53.2563
-16 | -1.0592 | 0.01896 | -0.1166 | -55.865
-15.5 | -1.0288 | 0.01791 | -0.1139 | -57.4428
-15 | -0.9929 | 0.01718 | -0.1119 | -57.7939
-14.5 | -0.9582 | 0.01632 | -0.1096 | -58.7132
-14 | -0.9178 | 0.01581 | -0.108 | -58.0519
-13.5 | -0.8773 | 0.01526 | -0.1063 | -57.4902
-13 | -0.838 | 0.01461 | -0.1044 | -57.358
-12.5 | -0.7953 | 0.01416 | -0.103 | -56.1653
-12 | -0.7524 | 0.01368 | -0.1015 | -55
-11.5 | -0.7122 | 0.01285 | -0.0996 | -55.4241
-11 | -0.6706 | 0.01202 | -0.0979 | -55.7903
-10.5 | -0.6256 | 0.01143 | -0.0966 | -54.7332
-10 | -0.5787 | 0.01101 | -0.0957 | -52.5613
-9.5 | -0.5317 | 0.01054 | -0.0947 | -50.4459
-9 | -0.4844 | 0.01007 | -0.0937 | -48.1033
-8.5 | -0.4365 | 0.00975 | -0.0928 | -44.7692
-8 | -0.3885 | 0.00942 | -0.0919 | -41.242
-7.5 | -0.3396 | 0.0091 | -0.0911 | -37.3187
-7 | -0.2907 | 0.00861 | -0.0903 | -33.7631
-6.5 | -0.2402 | 0.00828 | -0.0898 | -29.0097
-6 | -0.1888 | 0.00801 | -0.0895 | -23.5705
-5.5 | -0.1373 | 0.00774 | -0.0892 | -17.739
-5 | -0.0861 | 0.00747 | -0.0888 | -11.5261
-4.5 | -0.0345 | 0.00727 | -0.0885 | -4.7455
-4 | 0.0178 | 0.00708 | -0.0883 | 2.5141
-3.5 | 0.071 | 0.0069 | -0.0884 | 10.2899
-3 | 0.1236 | 0.0067 | -0.0882 | 18.4478
-2.5 | 0.1763 | 0.0065 | -0.0881 | 27.1231
-2 | 0.2271 | 0.00626 | -0.0877 | 36.278
-1.5 | 0.2742 | 0.00591 | -0.0865 | 46.3959
-1 | 0.3163 | 0.00535 | -0.0844 | 59.1215
-0.5 | 0.3508 | 0.00448 | -0.0807 | 78.3036
0 | 0.3887 | 0.00376 | -0.0776 | 103.3777
0.5 | 0.4461 | 0.00375 | -0.0784 | 118.96
1 | 0.5012 | 0.00379 | -0.0788 | 132.2427
1.5 | 0.5556 | 0.00387 | -0.0789 | 143.5659
2 | 0.6065 | 0.00401 | -0.0783 | 151.2469
2.5 | 0.6556 | 0.00417 | -0.0774 | 157.2182
3 | 0.6963 | 0.00442 | -0.0748 | 157.5339
3.5 | 0.7265 | 0.00466 | -0.0698 | 155.9013
4 | 0.7456 | 0.00511 | -0.0626 | 145.91
4.5 | 0.7631 | 0.00574 | -0.0554 | 132.9443
5 | 0.7735 | 0.00666 | -0.0471 | 116.1411
5.5 | 0.7758 | 0.00795 | -0.0376 | 97.5849
6.5 | 0.7981 | 0.01049 | -0.023 | 76.082
7 | 0.8158 | 0.01173 | -0.0173 | 69.5482
7.5 | 0.8328 | 0.01312 | -0.0118 | 63.4756
8 | 0.8556 | 0.01433 | -0.0073 | 59.7069
8.5 | 0.882 | 0.0155 | -0.0036 | 56.9032
9 | 0.9082 | 0.01675 | -0.0001 | 54.2209
9.5 | 0.9406 | 0.01772 | 0.0025 | 53.0813
10 | 0.9745 | 0.01871 | 0.0046 | 52.0844
10.5 | 1.0075 | 0.01969 | 0.0069 | 51.1681
11 | 1.0414 | 0.02071 | 0.0089 | 50.2849
11.5 | 1.0738 | 0.02176 | 0.0111 | 49.3474
12 | 1.1059 | 0.02288 | 0.0132 | 48.3348
12.5 | 1.1364 | 0.02406 | 0.0154 | 47.2319
13 | 1.1781 | 0.02548 | 0.0148 | 46.2363
13.5 | 1.2332 | 0.02727 | 0.0107 | 45.2219
14 | 1.2854 | 0.02928 | 0.0069 | 43.9003
14.5 | 1.3345 | 0.03136 | 0.0036 | 42.5542
16 | 1.3883 | 0.03741 | 0.0132 | 37.1104
16.5 | 1.409 | 0.03973 | 0.0151 | 35.4644
17 | 1.4236 | 0.04258 | 0.0173 | 33.4335
17.5 | 1.4388 | 0.04547 | 0.0192 | 31.6428
18 | 1.4562 | 0.04827 | 0.0206 | 30.1678
18.5 | 1.4698 | 0.05146 | 0.0221 | 28.562
19 | 1.4813 | 0.05487 | 0.0235 | 26.9965
19.5 | 1.4915 | 0.05856 | 0.0246 | 25.4696
20 | 1.4957 | 0.06296 | 0.0256 | 23.7564

## 59. Re 3M Mach 0.10 (1)
BIGFOIL.COM POLAR EXPORT
NACA67-516 a=0.5
NACA67-516 a=0.5 |  |  |  | Cl Max: | 1.542 | at alpha= | 12.5 | deg
JavaFoil+Calcfoil stall+Eppler ext transition |  |  |  | L/D Max: | 160.698 | at alpha= | 5 | deg
Re: | 3000000 |  |  | Cd Min: | 0.00436 | at alpha= | -1 | deg
Mach: | 0.1 |  |  | Cl=0 at alpha= | -3.3443 | deg
|  |  |  | @ Cl=0.1, Cd= | 0.0070032
|  |  |  | @ Cl=0.4, Cd= | 0.0046652
|  |  |  | @ Cl=0.6, Cd= | 0.0051292
alpha (deg) | Cl | Cd | Cm | Cl/Cd
-16.5 | -0.676 | 0.12755 | -0.017 | -5.299
-16 | -0.688 | 0.11985 | -0.018 | -5.74
-15.5 | -0.698 | 0.11195 | -0.019 | -6.238
-15 | -0.706 | 0.10559 | -0.02 | -6.684
-14.5 | -0.71 | 0.10024 | -0.02 | -7.085
-14 | -0.712 | 0.09412 | -0.021 | -7.561
-13.5 | -0.71 | 0.08803 | -0.022 | -8.063
-13 | -0.705 | 0.08298 | -0.023 | -8.491
-12.5 | -0.695 | 0.07871 | -0.024 | -8.829
-12 | -0.692 | 0.06439 | -0.029 | -10.747
-11.5 | -0.791 | 0.01479 | -0.043 | -53.466
-11 | -0.777 | 0.01252 | -0.045 | -62.039
-10.5 | -0.749 | 0.01185 | -0.047 | -63.179
-10 | -0.716 | 0.01114 | -0.048 | -64.269
-9.5 | -0.676 | 0.01071 | -0.049 | -63.055
-9 | -0.631 | 0.01025 | -0.051 | -61.553
-8.5 | -0.584 | 0.00985 | -0.052 | -59.24
-8 | -0.534 | 0.00953 | -0.053 | -56.038
-7.5 | -0.483 | 0.00918 | -0.055 | -52.587
-7 | -0.429 | 0.00888 | -0.056 | -48.319
-6.5 | -0.374 | 0.00859 | -0.057 | -43.536
-6 | -0.317 | 0.00833 | -0.059 | -38.082
-5.5 | -0.259 | 0.00814 | -0.06 | -31.892
-5 | -0.201 | 0.00761 | -0.061 | -26.372
-4.5 | -0.141 | 0.00715 | -0.062 | -19.702
-4 | -0.08 | 0.00729 | -0.064 | -11.003
-3.5 | -0.019 | 0.00713 | -0.065 | -2.685
-3 | 0.042 | 0.00705 | -0.066 | 6.02
-2.5 | 0.104 | 0.007 | -0.067 | 14.919
-2 | 0.167 | 0.00619 | -0.069 | 26.911
-1.5 | 0.23 | 0.00621 | -0.07 | 36.988
-1 | 0.293 | 0.00436 | -0.071 | 67.055
-0.5 | 0.355 | 0.00451 | -0.073 | 78.748
0 | 0.413 | 0.00471 | -0.074 | 87.619
0.5 | 0.474 | 0.00486 | -0.075 | 97.465
1 | 0.535 | 0.00499 | -0.076 | 107.346
1.5 | 0.596 | 0.00512 | -0.078 | 116.453
2 | 0.657 | 0.00526 | -0.079 | 124.935
2.5 | 0.718 | 0.0054 | -0.08 | 132.967
3 | 0.779 | 0.00555 | -0.082 | 140.52
3.5 | 0.835 | 0.0057 | -0.083 | 146.631
4 | 0.894 | 0.00588 | -0.084 | 152.178
4.5 | 0.952 | 0.00606 | -0.085 | 157.078
5 | 1.01 | 0.00628 | -0.087 | 160.698
5.5 | 1.066 | 0.00672 | -0.088 | 158.684
6 | 1.12 | 0.00828 | -0.089 | 135.199
6.5 | 1.171 | 0.01035 | -0.09 | 113.154
7 | 1.221 | 0.01397 | -0.091 | 87.385
7.5 | 1.27 | 0.01452 | -0.092 | 87.439
8 | 1.316 | 0.01513 | -0.093 | 86.993
8.5 | 1.36 | 0.01574 | -0.095 | 86.414
9 | 1.401 | 0.0164 | -0.096 | 85.428
9.5 | 1.435 | 0.01755 | -0.097 | 81.787
10 | 1.466 | 0.01836 | -0.098 | 79.812
10.5 | 1.491 | 0.01919 | -0.099 | 77.7
11 | 1.512 | 0.0201 | -0.1 | 75.225
11.5 | 1.527 | 0.02105 | -0.102 | 72.566
12 | 1.537 | 0.02204 | -0.103 | 69.773
12.5 | 1.542 | 0.02326 | -0.104 | 66.279
13 | 1.541 | 0.02424 | -0.105 | 63.573
13.5 | 1.535 | 0.02552 | -0.106 | 60.157
14 | 1.523 | 0.02699 | -0.107 | 56.445
14.5 | 1.507 | 0.02849 | -0.108 | 52.883
15 | 1.485 | 0.03014 | -0.109 | 49.275
15.5 | 1.459 | 0.03219 | -0.109 | 45.325
16 | 1.429 | 0.03445 | -0.11 | 41.478
16.5 | 1.389 | 0.03663 | -0.111 | 37.934
17 | 1.346 | 0.03929 | -0.112 | 34.267
17.5 | 1.297 | 0.04355 | -0.112 | 29.786

## 60. Re 3M Mach 0.10 (2)
BIGFOIL.COM POLAR EXPORT
NACA67-516 a=0.5
NACA67-516 a=0.5 |  |  |  | Cl Max: | 1.4835 | at alpha= | 19.5 | deg
XFOIL ncrit=9 |  |  |  | L/D Max: | 157.275 | at alpha= | 3 | deg
Re: | 3000000 |  |  | Cd Min: | 0.066 | at alpha= | 20 | deg
Mach: | 0.1 |  |  | Cl=0 at alpha= | -4.1857 | deg
|  |  |  | @ Cl=0.1, Cd= | 0.0068124
|  |  |  | @ Cl=0.4, Cd= | 0.0037684
|  |  |  | @ Cl=0.6, Cd= | 0.0040025
alpha (deg) | Cl | Cd | Cm | Cl/Cd
-20 | -1.1286 | 0.04062 | -0.1436 | -27.7843
-19.5 | -1.1634 | 0.03391 | -0.1421 | -34.3085
-19 | -1.1645 | 0.03057 | -0.1396 | -38.0929
-18.5 | -1.1823 | 0.02643 | -0.1348 | -44.7333
-18 | -1.1724 | 0.02417 | -0.1311 | -48.5064
-17.5 | -1.1465 | 0.02286 | -0.1286 | -50.1531
-17 | -1.1205 | 0.02162 | -0.1258 | -51.827
-16 | -1.0542 | 0.01989 | -0.1213 | -53.0015
-15.5 | -1.0281 | 0.0186 | -0.118 | -55.2742
-15 | -0.9941 | 0.01768 | -0.1155 | -56.2274
-14.5 | -0.9602 | 0.01676 | -0.1129 | -57.2912
-14 | -0.9193 | 0.01623 | -0.1112 | -56.642
-13.5 | -0.8791 | 0.01563 | -0.1093 | -56.2444
-13 | -0.8401 | 0.01493 | -0.1071 | -56.2693
-12.5 | -0.7972 | 0.01445 | -0.1055 | -55.1696
-12 | -0.7543 | 0.01392 | -0.1039 | -54.1882
-11.5 | -0.7117 | 0.01326 | -0.1022 | -53.6727
-11 | -0.6719 | 0.01226 | -0.1 | -54.8042
-10.5 | -0.627 | 0.01161 | -0.0986 | -54.0052
-10 | -0.5797 | 0.01116 | -0.0975 | -51.9444
-9.5 | -0.5324 | 0.01067 | -0.0964 | -49.8969
-9 | -0.4846 | 0.01018 | -0.0954 | -47.6031
-8.5 | -0.4362 | 0.00983 | -0.0944 | -44.3744
-8 | -0.3879 | 0.00948 | -0.0934 | -40.9177
-7.5 | -0.3387 | 0.00915 | -0.0926 | -37.0164
-7 | -0.2897 | 0.00865 | -0.0917 | -33.4913
-6.5 | -0.2395 | 0.00832 | -0.091 | -28.7861
-6 | -0.188 | 0.00803 | -0.0906 | -23.4122
-5.5 | -0.136 | 0.00778 | -0.0903 | -17.4807
-5 | -0.0848 | 0.00749 | -0.0898 | -11.3218
-4.5 | -0.033 | 0.00729 | -0.0894 | -4.5267
-4 | 0.0195 | 0.0071 | -0.0892 | 2.7465
-3.5 | 0.073 | 0.00692 | -0.0892 | 10.5491
-3 | 0.1257 | 0.00671 | -0.0891 | 18.7332
-2.5 | 0.1786 | 0.00652 | -0.0889 | 27.3926
-2 | 0.2298 | 0.00628 | -0.0885 | 36.5924
-1 | 0.319 | 0.00536 | -0.085 | 59.5149
-0.5 | 0.3545 | 0.00455 | -0.0815 | 77.9121
0 | 0.3908 | 0.00377 | -0.078 | 103.6605
0.5 | 0.4485 | 0.00376 | -0.0788 | 119.2819
1 | 0.5038 | 0.00381 | -0.0791 | 132.231
1.5 | 0.5581 | 0.00388 | -0.0792 | 143.8402
2 | 0.6094 | 0.00403 | -0.0786 | 151.2159
2.5 | 0.6579 | 0.00419 | -0.0775 | 157.0167
3 | 0.6983 | 0.00444 | -0.0747 | 157.2748
3.5 | 0.7253 | 0.00469 | -0.069 | 154.6482
4 | 0.7466 | 0.00514 | -0.0622 | 145.2529
4.5 | 0.7641 | 0.00579 | -0.055 | 131.9689
5 | 0.7744 | 0.00673 | -0.0466 | 115.0669
5.5 | 0.7763 | 0.00804 | -0.037 | 96.5547
6.5 | 0.7977 | 0.01064 | -0.0222 | 74.9718
7 | 0.816 | 0.01188 | -0.0165 | 68.6869
7.5 | 0.833 | 0.01329 | -0.011 | 62.6787
8 | 0.8548 | 0.01457 | -0.0063 | 58.6685
8.5 | 0.8818 | 0.01574 | -0.0027 | 56.0229
9 | 0.9079 | 0.01701 | 0.0009 | 53.3745
9.5 | 0.9409 | 0.01798 | 0.0035 | 52.3304
10 | 0.9738 | 0.01904 | 0.0059 | 51.145
10.5 | 1.0083 | 0.01999 | 0.008 | 50.4402
11 | 1.0413 | 0.02109 | 0.0102 | 49.3741
11.5 | 1.0746 | 0.02214 | 0.0123 | 48.5366
12 | 1.1067 | 0.02329 | 0.0145 | 47.5182
12.5 | 1.1371 | 0.02452 | 0.0168 | 46.3744
13 | 1.1792 | 0.02596 | 0.0162 | 45.4237
13.5 | 1.2331 | 0.0279 | 0.0123 | 44.1971
14 | 1.2855 | 0.02996 | 0.0086 | 42.9072
14.5 | 1.334 | 0.03219 | 0.0054 | 41.4414
16 | 1.3876 | 0.03845 | 0.0151 | 36.0884
16.5 | 1.4065 | 0.04101 | 0.0172 | 34.2965
17 | 1.4194 | 0.04406 | 0.0195 | 32.2152
17.5 | 1.4367 | 0.04688 | 0.0212 | 30.6463
18 | 1.4532 | 0.04986 | 0.0227 | 29.1456
18.5 | 1.4655 | 0.05324 | 0.0243 | 27.5263
19 | 1.4745 | 0.05701 | 0.0257 | 25.8639
19.5 | 1.4835 | 0.06097 | 0.0267 | 24.3316
20 | 1.4829 | 0.066 | 0.0277 | 22.4682

## 61. Re 3M Mach 0.25 (1)
BIGFOIL.COM POLAR EXPORT
NACA67-516 a=0.5
NACA67-516 a=0.5 |  |  |  | Cl Max: | 1.498 | at alpha= | 11 | deg
JavaFoil+Calcfoil stall+Eppler ext transition |  |  |  | L/D Max: | 159.688 | at alpha= | 5 | deg
Re: | 3000000 |  |  | Cd Min: | 0.00446 | at alpha= | -1 | deg
Mach: | 0.25 |  |  | Cl=0 at alpha= | -3.3438 | deg
|  |  |  | @ Cl=0.1, Cd= | 0.00714
|  |  |  | @ Cl=0.4, Cd= | 0.0047186
|  |  |  | @ Cl=0.6, Cd= | 0.0052168
alpha (deg) | Cl | Cd | Cm | Cl/Cd
-15 | -0.521 | 0.12308 | -0.019 | -4.233
-14.5 | -0.554 | 0.11053 | -0.019 | -5.012
-14 | -0.582 | 0.10344 | -0.02 | -5.624
-13.5 | -0.604 | 0.096 | -0.021 | -6.287
-13 | -0.619 | 0.09071 | -0.022 | -6.828
-12.5 | -0.629 | 0.08489 | -0.023 | -7.411
-12 | -0.632 | 0.0796 | -0.024 | -7.939
-11.5 | -0.633 | 0.06729 | -0.027 | -9.406
-11 | -0.627 | 0.06104 | -0.03 | -10.27
-10.5 | -0.622 | 0.05022 | -0.034 | -12.392
-10 | -0.705 | 0.01209 | -0.049 | -58.336
-9.5 | -0.672 | 0.0113 | -0.051 | -59.501
-9 | -0.632 | 0.01074 | -0.052 | -58.858
-8.5 | -0.588 | 0.01034 | -0.053 | -56.835
-8 | -0.54 | 0.0099 | -0.055 | -54.556
-7.5 | -0.489 | 0.00955 | -0.056 | -51.231
-7 | -0.436 | 0.00914 | -0.057 | -47.724
-6.5 | -0.381 | 0.00889 | -0.059 | -42.845
-6 | -0.324 | 0.00831 | -0.06 | -38.975
-5.5 | -0.265 | 0.00786 | -0.061 | -33.745
-5 | -0.205 | 0.00794 | -0.063 | -25.857
-4.5 | -0.144 | 0.00768 | -0.064 | -18.769
-4 | -0.082 | 0.00742 | -0.065 | -11.09
-3.5 | -0.02 | 0.00725 | -0.066 | -2.707
-3 | 0.044 | 0.00714 | -0.068 | 6.098
-2.5 | 0.107 | 0.00714 | -0.069 | 15.009
-2 | 0.171 | 0.00714 | -0.07 | 23.941
-1.5 | 0.236 | 0.00711 | -0.072 | 33.165
-1 | 0.301 | 0.00446 | -0.073 | 67.477
-0.5 | 0.365 | 0.0046 | -0.075 | 79.215
0 | 0.424 | 0.0048 | -0.076 | 88.231
0.5 | 0.487 | 0.00496 | -0.077 | 98.214
1 | 0.55 | 0.00512 | -0.078 | 107.28
1.5 | 0.612 | 0.00524 | -0.08 | 116.883
2 | 0.675 | 0.0054 | -0.081 | 125.055
2.5 | 0.737 | 0.00554 | -0.082 | 133.14
3 | 0.8 | 0.00568 | -0.084 | 140.734
3.5 | 0.857 | 0.00587 | -0.085 | 146.117
4 | 0.917 | 0.00607 | -0.086 | 151.154
4.5 | 0.977 | 0.00627 | -0.088 | 155.802
5 | 1.036 | 0.00648 | -0.089 | 159.688
5.5 | 1.093 | 0.00715 | -0.09 | 152.827
6 | 1.148 | 0.00876 | -0.091 | 131.059
6.5 | 1.198 | 0.01405 | -0.092 | 85.246
7 | 1.249 | 0.01462 | -0.093 | 85.394
7.5 | 1.297 | 0.01524 | -0.095 | 85.079
8 | 1.342 | 0.01589 | -0.096 | 84.469
8.5 | 1.384 | 0.0166 | -0.097 | 83.362
9 | 1.421 | 0.01782 | -0.098 | 79.729
9.5 | 1.45 | 0.01865 | -0.1 | 77.765
10 | 1.473 | 0.01958 | -0.101 | 75.223
10.5 | 1.489 | 0.02061 | -0.102 | 72.276
11 | 1.498 | 0.02168 | -0.103 | 69.083
11.5 | 1.498 | 0.0227 | -0.104 | 66.006
12 | 1.49 | 0.02399 | -0.105 | 62.104
12.5 | 1.473 | 0.02556 | -0.106 | 57.62
13 | 1.446 | 0.02712 | -0.107 | 53.316
13.5 | 1.411 | 0.0287 | -0.108 | 49.149
14 | 1.366 | 0.03077 | -0.109 | 44.39
14.5 | 1.312 | 0.03369 | -0.11 | 38.933
15 | 1.247 | 0.03743 | -0.11 | 33.312
15.5 | 1.17 | 0.04283 | -0.11 | 27.31
16 | 0.967 | 0.10674 | -0.081 | 9.061

## 62. Re 3M Mach 0.25 (2)
BIGFOIL.COM POLAR EXPORT
NACA67-516 a=0.5
NACA67-516 a=0.5 |  |  |  | Cl Max: | 1.4263 | at alpha= | 18.5 | deg
XFOIL ncrit=9 |  |  |  | L/D Max: | 154.911 | at alpha= | 3 | deg
Re: | 3000000 |  |  | Cd Min: | 0.18366 | at alpha= | -20 | deg
Mach: | 0.25 |  |  | Cl=0 at alpha= | -4.2803 | deg
|  |  |  | @ Cl=0.1, Cd= | 0.0069204
|  |  |  | @ Cl=0.4, Cd= | 0.0038906
|  |  |  | @ Cl=0.6, Cd= | 0.0040507
alpha (deg) | Cl | Cd | Cm | Cl/Cd
-20 | -0.3444 | 0.18366 | -0.077 | -1.8752
-18.5 | -0.3336 | 0.15545 | -0.0911 | -2.146
-18 | -0.9052 | 0.05248 | -0.1508 | -17.2485
-17.5 | -0.9681 | 0.03943 | -0.1581 | -24.5524
-17 | -1.015 | 0.0323 | -0.1556 | -31.4241
-16 | -1.033 | 0.02488 | -0.1457 | -41.5193
-15.5 | -1.0061 | 0.02331 | -0.142 | -43.1617
-15 | -0.9671 | 0.02244 | -0.1392 | -43.0971
-14.5 | -0.944 | 0.02076 | -0.1347 | -45.4721
-14 | -0.9134 | 0.01944 | -0.1308 | -46.9856
-13.5 | -0.8737 | 0.01863 | -0.1278 | -46.8975
-13 | -0.8375 | 0.01761 | -0.1243 | -47.5582
-12.5 | -0.7971 | 0.01683 | -0.1213 | -47.3619
-12 | -0.7576 | 0.01588 | -0.1182 | -47.7078
-11.5 | -0.7136 | 0.01518 | -0.1157 | -47.0092
-11 | -0.6703 | 0.01437 | -0.1131 | -46.6458
-10.5 | -0.6328 | 0.01285 | -0.1097 | -49.2451
-10 | -0.5846 | 0.01222 | -0.1079 | -47.8396
-9.5 | -0.536 | 0.01155 | -0.1062 | -46.4069
-9 | -0.4868 | 0.01088 | -0.1046 | -44.7426
-8.5 | -0.436 | 0.01042 | -0.1033 | -41.8426
-8 | -0.3853 | 0.00988 | -0.102 | -38.998
-7.5 | -0.3336 | 0.00942 | -0.1009 | -35.414
-7 | -0.2821 | 0.00896 | -0.0998 | -31.4844
-6.5 | -0.2308 | 0.00848 | -0.0987 | -27.217
-6 | -0.1796 | 0.00816 | -0.0976 | -22.0098
-5.5 | -0.1282 | 0.0079 | -0.0965 | -16.2278
-5 | -0.0766 | 0.00762 | -0.0956 | -10.0525
-4.5 | -0.0236 | 0.00742 | -0.0949 | -3.1806
-4 | 0.0301 | 0.00719 | -0.0945 | 4.1864
-3.5 | 0.0839 | 0.00698 | -0.0941 | 12.0201
-3 | 0.1379 | 0.00678 | -0.0937 | 20.3392
-2.5 | 0.1919 | 0.0066 | -0.0934 | 29.0758
-2 | 0.2443 | 0.0064 | -0.0928 | 38.1719
-1.5 | 0.2926 | 0.00603 | -0.0914 | 48.524
-1 | 0.335 | 0.00549 | -0.0889 | 61.02
-0.5 | 0.3718 | 0.0048 | -0.0852 | 77.4583
0 | 0.4025 | 0.00381 | -0.0803 | 105.643
0.5 | 0.4613 | 0.00382 | -0.0809 | 120.7592
1 | 0.5184 | 0.00387 | -0.0812 | 133.9535
1.5 | 0.5724 | 0.00397 | -0.0808 | 144.1814
2 | 0.6237 | 0.00412 | -0.0798 | 151.3835
3 | 0.7002 | 0.00452 | -0.0723 | 154.9115
3.5 | 0.721 | 0.00496 | -0.065 | 145.3629
4 | 0.751 | 0.0054 | -0.0598 | 139.0741
4.5 | 0.7695 | 0.0061 | -0.0525 | 126.1475
5 | 0.7789 | 0.00715 | -0.0437 | 108.9371
5.5 | 0.7795 | 0.00857 | -0.0337 | 90.9568
6 | 0.7841 | 0.01009 | -0.0248 | 77.7106
6.5 | 0.7978 | 0.01145 | -0.0179 | 69.6769
7 | 0.8151 | 0.01283 | -0.0119 | 63.5308
7.5 | 0.8326 | 0.01433 | -0.0062 | 58.1019
8 | 0.8543 | 0.01575 | -0.0013 | 54.2413
8.5 | 0.8802 | 0.01708 | 0.0027 | 51.534
9.5 | 0.9414 | 0.01954 | 0.0092 | 48.1781
10 | 0.9749 | 0.02074 | 0.0118 | 47.0058
10.5 | 1.0106 | 0.02183 | 0.0141 | 46.2941
11 | 1.0443 | 0.02307 | 0.0166 | 45.2666
11.5 | 1.0781 | 0.02431 | 0.019 | 44.348
13 | 1.1796 | 0.02897 | 0.0245 | 40.718
13.5 | 1.2327 | 0.03128 | 0.0212 | 39.4086
14 | 1.2846 | 0.03383 | 0.0178 | 37.9722
14.5 | 1.3294 | 0.03677 | 0.0153 | 36.1545
16.5 | 1.3907 | 0.04825 | 0.028 | 28.8228
17 | 1.4049 | 0.05178 | 0.0301 | 27.1321
17.5 | 1.4152 | 0.05568 | 0.0321 | 25.4167
18 | 1.4231 | 0.06001 | 0.0337 | 23.7144
18.5 | 1.4263 | 0.06494 | 0.0351 | 21.9634
19 | 1.4122 | 0.07184 | 0.0361 | 19.6576
19.5 | 1.416 | 0.07733 | 0.0362 | 18.3111
20 | 1.4047 | 0.08476 | 0.0354 | 16.5727

## 63. Re 3M Mach 0.50 (1)
BIGFOIL.COM POLAR EXPORT
NACA67-516 a=0.5
NACA67-516 a=0.5 |  |  |  | Cl Max: | 1.405 | at alpha= | 8 | deg
JavaFoil+Calcfoil stall+Eppler ext transition |  |  |  | L/D Max: | 152.63 | at alpha= | 4.5 | deg
Re: | 3000000 |  |  | Cd Min: | 0.0046 | at alpha= | -1 | deg
Mach: | 0.5 |  |  | Cl=0 at alpha= | -3.3429 | deg
|  |  |  | @ Cl=0.1, Cd= | 0.0077193
|  |  |  | @ Cl=0.4, Cd= | 0.0048614
|  |  |  | @ Cl=0.6, Cd= | 0.0055674
alpha (deg) | Cl | Cd | Cm | Cl/Cd
-20 | -0.934 | 0.16978 | -0.017 | -5.503
-19.5 | -0.907 | 0.16476 | -0.018 | -5.503
-19 | -0.879 | 0.15788 | -0.018 | -5.57
-18.5 | -0.853 | 0.15433 | -0.019 | -5.527
-18 | -0.823 | 0.14818 | -0.019 | -5.555
-17.5 | -0.795 | 0.1468 | -0.019 | -5.415
-17 | -0.767 | 0.14059 | -0.02 | -5.456
-16.5 | -0.739 | 0.1354 | -0.021 | -5.461
-16 | -0.712 | 0.12822 | -0.021 | -5.553
-15.5 | -0.684 | 0.12658 | -0.022 | -5.406
-15 | -0.656 | 0.1201 | -0.022 | -5.463
-14.5 | -0.627 | 0.11579 | -0.022 | -5.417
-14 | -0.599 | 0.11029 | -0.023 | -5.434
-13.5 | -0.572 | 0.10758 | -0.023 | -5.313
-13 | -0.544 | 0.10418 | -0.024 | -5.219
-12.5 | -0.516 | 0.09863 | -0.025 | -5.229
-12 | -0.488 | 0.09791 | -0.025 | -4.982
-11.5 | -0.458 | 0.1135 | -0.024 | -4.039
-11 | -0.431 | 0.08973 | -0.025 | -4.802
-10.5 | -0.403 | 0.08684 | -0.026 | -4.639
-10 | -0.375 | 0.08407 | -0.027 | -4.458
-9.5 | -0.346 | 0.07642 | -0.026 | -4.534
-9 | -0.319 | 0.06492 | -0.027 | -4.908
-8.5 | -0.291 | 0.06089 | -0.029 | -4.777
-8 | -0.264 | 0.05071 | -0.033 | -5.199
-7.5 | -0.367 | 0.04852 | -0.032 | -7.562
-7 | -0.362 | 0.03977 | -0.041 | -9.093
-6.5 | -0.395 | 0.01006 | -0.065 | -39.214
-6 | -0.344 | 0.00963 | -0.066 | -35.735
-5.5 | -0.286 | 0.00915 | -0.068 | -31.297
-5 | -0.224 | 0.00872 | -0.069 | -25.681
-4.5 | -0.158 | 0.00842 | -0.071 | -18.808
-4 | -0.091 | 0.00809 | -0.072 | -11.22
-3.5 | -0.022 | 0.00788 | -0.074 | -2.759
-3 | 0.048 | 0.00769 | -0.075 | 6.277
-2.5 | 0.119 | 0.00773 | -0.077 | 15.4
-2 | 0.19 | 0.0077 | -0.078 | 24.689
-1.5 | 0.263 | 0.00766 | -0.079 | 34.276
-1 | 0.336 | 0.0046 | -0.081 | 72.995
-0.5 | 0.407 | 0.00489 | -0.083 | 83.328
0 | 0.472 | 0.00524 | -0.084 | 89.958
0.5 | 0.542 | 0.00541 | -0.086 | 100.128
1 | 0.612 | 0.0056 | -0.087 | 109.309
1.5 | 0.682 | 0.00576 | -0.089 | 118.394
2 | 0.751 | 0.00596 | -0.09 | 126.163
2.5 | 0.821 | 0.00612 | -0.092 | 134.279
3 | 0.891 | 0.00632 | -0.093 | 140.947
3.5 | 0.952 | 0.00656 | -0.095 | 145.132
4 | 1.018 | 0.00682 | -0.096 | 149.216
4.5 | 1.083 | 0.0071 | -0.097 | 152.63
5 | 1.146 | 0.00759 | -0.099 | 151.1
5.5 | 1.206 | 0.00978 | -0.1 | 123.327
6 | 1.26 | 0.0162 | -0.101 | 77.796
6.5 | 1.311 | 0.01706 | -0.103 | 76.84
7 | 1.354 | 0.01798 | -0.104 | 75.335
7.5 | 1.387 | 0.019 | -0.105 | 73.027
8 | 1.405 | 0.02084 | -0.107 | 67.4
8.5 | 1.397 | 0.02252 | -0.108 | 62.029
9 | 1.335 | 0.02435 | -0.109 | 54.802
9.5 | 0.857 | 0.02777 | -0.11 | 30.85
10 | 0.744 | 0.0722 | -0.059 | 10.308
10.5 | 0.768 | 0.07707 | -0.053 | 9.969
11 | 0.795 | 0.08969 | -0.054 | 8.868
11.5 | 0.823 | 0.09076 | -0.055 | 9.065
12 | 0.849 | 0.09541 | -0.056 | 8.903
12.5 | 0.877 | 0.09973 | -0.058 | 8.793
13 | 0.905 | 0.10572 | -0.061 | 8.558

## 64. Re 3M Mach 0.50 (2)
BIGFOIL.COM POLAR EXPORT
NACA67-516 a=0.5
NACA67-516 a=0.5 |  |  |  | Cl Max: | 1.1923 | at alpha= | 14 | deg
XFOIL ncrit=9 |  |  |  | L/D Max: | 127.233 | at alpha= | 1 | deg
Re: | 3000000 |  |  | Cd Min: | 0.17542 | at alpha= | 19 | deg
Mach: | 0.5 |  |  | Cl=0 at alpha= | -4.8492 | deg
|  |  |  | @ Cl=0.1, Cd= | 0.007607
|  |  |  | @ Cl=0.4, Cd= | 0.0061869
|  |  |  | @ Cl=0.6, Cd= | 0.0048054
alpha (deg) | Cl | Cd | Cm | Cl/Cd
-13 | -0.0942 | 0.10207 | -0.1452 | -0.9229
-12.5 | -0.089 | 0.09412 | -0.1493 | -0.9456
-12 | -0.0946 | 0.08492 | -0.1537 | -1.114
-11.5 | -0.1004 | 0.07657 | -0.158 | -1.3112
-11 | -0.134 | 0.06503 | -0.1638 | -2.0606
-10.5 | -0.1427 | 0.0568 | -0.1686 | -2.5123
-10 | -0.1675 | 0.04618 | -0.1763 | -3.6271
-9.5 | -0.2173 | 0.03744 | -0.1747 | -5.804
-9 | -0.2701 | 0.0304 | -0.1664 | -8.8849
-8.5 | -0.3168 | 0.02418 | -0.1543 | -13.1017
-8 | -0.3561 | 0.01774 | -0.1406 | -20.0733
-7.5 | -0.326 | 0.0135 | -0.1351 | -24.1481
-7 | -0.264 | 0.01146 | -0.1333 | -23.0366
-6.5 | -0.2013 | 0.01006 | -0.1314 | -20.0099
-6 | -0.14 | 0.00926 | -0.1294 | -15.1188
-5.5 | -0.0791 | 0.00876 | -0.1276 | -9.0297
-5 | -0.0181 | 0.00831 | -0.1259 | -2.1781
-4.5 | 0.0419 | 0.00792 | -0.1244 | 5.2904
-4 | 0.1013 | 0.0076 | -0.1229 | 13.3289
-3.5 | 0.1597 | 0.00732 | -0.1214 | 21.8169
-3 | 0.2164 | 0.00712 | -0.1197 | 30.3933
-2.5 | 0.2708 | 0.00693 | -0.1176 | 39.0765
-2 | 0.3225 | 0.00676 | -0.115 | 47.7071
-1.5 | 0.3707 | 0.00651 | -0.1117 | 56.9432
-1 | 0.4106 | 0.00607 | -0.107 | 67.6442
0 | 0.4421 | 0.00412 | -0.0876 | 107.3058
0.5 | 0.4989 | 0.00419 | -0.0861 | 119.0692
1 | 0.5471 | 0.0043 | -0.0826 | 127.2326
2 | 0.612 | 0.00492 | -0.0692 | 124.3902
2.5 | 0.6492 | 0.00535 | -0.0638 | 121.3458
3 | 0.6855 | 0.00587 | -0.0584 | 116.7802
3.5 | 0.7245 | 0.00641 | -0.0536 | 113.0265
4 | 0.7537 | 0.0072 | -0.047 | 104.6806
4.5 | 0.7869 | 0.00798 | -0.0413 | 98.609
5 | 0.8061 | 0.00915 | -0.0332 | 88.0984
5.5 | 0.7996 | 0.01112 | -0.0211 | 71.9065
6 | 0.7954 | 0.01328 | -0.0101 | 59.8946
6.5 | 0.8046 | 0.01525 | -0.0017 | 52.7607
7 | 0.8177 | 0.01724 | 0.0057 | 47.4304
7.5 | 0.8343 | 0.01928 | 0.0124 | 43.2728
8 | 0.8565 | 0.02131 | 0.0179 | 40.1924
8.5 | 0.8769 | 0.02356 | 0.0234 | 37.2199
9 | 0.9094 | 0.02539 | 0.0275 | 35.8173
9.5 | 0.9486 | 0.02705 | 0.0307 | 35.0684
10 | 0.987 | 0.02883 | 0.034 | 34.2352
10.5 | 1.0226 | 0.03084 | 0.0375 | 33.1582
11 | 1.0595 | 0.03295 | 0.0408 | 32.1548
11.5 | 1.0941 | 0.03521 | 0.0443 | 31.0736
12 | 1.1264 | 0.03781 | 0.0479 | 29.7911
12.5 | 1.1535 | 0.04082 | 0.0517 | 28.2582
13 | 1.1744 | 0.04446 | 0.0556 | 26.4148
13.5 | 1.1855 | 0.04908 | 0.0594 | 24.1544
14 | 1.1923 | 0.05561 | 0.0603 | 21.4404
14.5 | 1.1866 | 0.06428 | 0.059 | 18.4599
15 | 1.1699 | 0.07432 | 0.0565 | 15.7414
15.5 | 1.1438 | 0.08576 | 0.0523 | 13.3372
16 | 1.1033 | 0.09679 | 0.0506 | 11.3989
16.5 | 1.07 | 0.10904 | 0.0452 | 9.8129
17 | 1.0382 | 0.12215 | 0.0381 | 8.4994
17.5 | 1.0121 | 0.1351 | 0.0305 | 7.4915
18 | 0.9862 | 0.14864 | 0.0222 | 6.6348
18.5 | 0.9649 | 0.16186 | 0.014 | 5.9613
19 | 0.9439 | 0.17542 | 0.0055 | 5.3808

## 65. Re 4M Mach 0.00 (1)
BIGFOIL.COM POLAR EXPORT
NACA67-516 a=0.5
NACA67-516 a=0.5 |  |  |  | Cl Max: | 1.554 | at alpha= | 13 | deg
JavaFoil+Calcfoil stall+Eppler ext transition |  |  |  | L/D Max: | 163.975 | at alpha= | 4.5 | deg
Re: | 4000000 |  |  | Cd Min: | 0.00424 | at alpha= | -1 | deg
Mach: | 0 |  |  | Cl=0 at alpha= | -3.3443 | deg
|  |  |  | @ Cl=0.1, Cd= | 0.0064055
|  |  |  | @ Cl=0.4, Cd= | 0.0045159
|  |  |  | @ Cl=0.6, Cd= | 0.0049118
alpha (deg) | Cl | Cd | Cm | Cl/Cd
-17 | -0.696 | 0.13059 | -0.017 | -5.332
-16.5 | -0.707 | 0.12299 | -0.018 | -5.749
-16 | -0.716 | 0.11679 | -0.018 | -6.13
-15.5 | -0.723 | 0.10851 | -0.019 | -6.662
-15 | -0.727 | 0.10221 | -0.02 | -7.117
-14.5 | -0.729 | 0.09613 | -0.021 | -7.583
-14 | -0.728 | 0.09111 | -0.022 | -7.985
-13.5 | -0.723 | 0.08588 | -0.023 | -8.417
-13 | -0.716 | 0.08053 | -0.024 | -8.885
-12.5 | -0.704 | 0.07557 | -0.025 | -9.319
-12 | -0.822 | 0.01408 | -0.042 | -58.405
-11.5 | -0.807 | 0.01242 | -0.044 | -64.929
-11 | -0.782 | 0.01155 | -0.045 | -67.726
-10.5 | -0.752 | 0.011 | -0.047 | -68.39
-10 | -0.718 | 0.01041 | -0.048 | -68.953
-9.5 | -0.676 | 0.01 | -0.049 | -67.586
-9 | -0.631 | 0.0096 | -0.05 | -65.733
-8.5 | -0.583 | 0.00933 | -0.052 | -62.516
-8 | -0.533 | 0.00898 | -0.053 | -59.434
-7.5 | -0.482 | 0.00867 | -0.054 | -55.545
-7 | -0.428 | 0.00837 | -0.056 | -51.159
-6.5 | -0.373 | 0.00812 | -0.057 | -45.938
-6 | -0.316 | 0.00788 | -0.058 | -40.164
-5.5 | -0.259 | 0.00765 | -0.06 | -33.817
-5 | -0.2 | 0.00743 | -0.061 | -26.916
-4.5 | -0.14 | 0.00724 | -0.062 | -19.381
-4 | -0.08 | 0.00662 | -0.063 | -12.076
-3.5 | -0.019 | 0.00602 | -0.065 | -3.166
-3 | 0.042 | 0.00605 | -0.066 | 6.991
-2.5 | 0.104 | 0.00643 | -0.067 | 16.161
-2 | 0.166 | 0.0064 | -0.068 | 25.943
-1.5 | 0.229 | 0.00639 | -0.07 | 35.783
-1 | 0.291 | 0.00424 | -0.071 | 68.677
-0.5 | 0.353 | 0.00437 | -0.072 | 80.861
0 | 0.411 | 0.00455 | -0.074 | 90.3
0.5 | 0.472 | 0.00467 | -0.075 | 101.009
1 | 0.533 | 0.00478 | -0.076 | 111.464
1.5 | 0.594 | 0.0049 | -0.077 | 121.32
2 | 0.655 | 0.00502 | -0.079 | 130.315
2.5 | 0.715 | 0.00514 | -0.08 | 139.172
3 | 0.776 | 0.00528 | -0.081 | 147.017
3.5 | 0.832 | 0.00546 | -0.082 | 152.376
4 | 0.89 | 0.00562 | -0.084 | 158.565
4.5 | 0.949 | 0.00578 | -0.085 | 163.975
5 | 1.004 | 0.00701 | -0.086 | 143.261
5.5 | 1.061 | 0.00776 | -0.087 | 136.655
6 | 1.114 | 0.00941 | -0.088 | 118.409
6.5 | 1.166 | 0.01126 | -0.09 | 103.539
7 | 1.217 | 0.01315 | -0.091 | 92.515
7.5 | 1.266 | 0.01367 | -0.092 | 92.599
8 | 1.312 | 0.01423 | -0.093 | 92.236
8.5 | 1.357 | 0.01481 | -0.094 | 91.604
9 | 1.398 | 0.01542 | -0.095 | 90.625
9.5 | 1.433 | 0.01648 | -0.097 | 86.943
10 | 1.465 | 0.01726 | -0.098 | 84.858
10.5 | 1.492 | 0.01803 | -0.099 | 82.723
11 | 1.514 | 0.01886 | -0.1 | 80.261
11.5 | 1.531 | 0.01974 | -0.101 | 77.556
12 | 1.544 | 0.02058 | -0.102 | 75.021
12.5 | 1.551 | 0.02159 | -0.103 | 71.849
13 | 1.554 | 0.02261 | -0.104 | 68.712
13.5 | 1.551 | 0.02392 | -0.105 | 64.845
14 | 1.543 | 0.02505 | -0.106 | 61.608
14.5 | 1.531 | 0.02646 | -0.107 | 57.863
15 | 1.514 | 0.02777 | -0.108 | 54.524
15.5 | 1.493 | 0.02944 | -0.109 | 50.732
16 | 1.468 | 0.0315 | -0.11 | 46.621
16.5 | 1.435 | 0.03332 | -0.111 | 43.065
17 | 1.398 | 0.03559 | -0.112 | 39.284
17.5 | 1.358 | 0.03791 | -0.112 | 35.829
18 | 1.313 | 0.04224 | -0.113 | 31.079

## 66. Re 4M Mach 0.00 (2)
BIGFOIL.COM POLAR EXPORT
NACA67-516 a=0.5
NACA67-516 a=0.5 |  |  |  | Cl Max: | 1.539 | at alpha= | 20 | deg
XFOIL ncrit=9 |  |  |  | L/D Max: | 164.07 | at alpha= | 2.5 | deg
Re: | 4000000 |  |  | Cd Min: | 0.05961 | at alpha= | 20 | deg
Mach: | 0 |  |  | Cl=0 at alpha= | -4.1201 | deg
|  |  |  | @ Cl=0.1, Cd= | 0.0062844
|  |  |  | @ Cl=0.4, Cd= | 0.0034013
|  |  |  | @ Cl=0.6, Cd= | 0.0037746
alpha (deg) | Cl | Cd | Cm | Cl/Cd
-20 | -1.2143 | 0.03222 | -0.138 | -37.6878
-19.5 | -1.227 | 0.02829 | -0.1343 | -43.3722
-19 | -1.2147 | 0.02619 | -0.1316 | -46.3803
-18.5 | -1.2178 | 0.02332 | -0.1267 | -52.2213
-18 | -1.2078 | 0.02125 | -0.1226 | -56.8376
-17.5 | -1.1907 | 0.01953 | -0.1189 | -60.9677
-17 | -1.162 | 0.01848 | -0.1163 | -62.8788
-16.5 | -1.1269 | 0.01777 | -0.1143 | -63.4159
-16 | -1.0929 | 0.01699 | -0.1121 | -64.3261
-15.5 | -1.0544 | 0.01646 | -0.1103 | -64.0583
-15 | -1.0198 | 0.01566 | -0.108 | -65.1213
-14.5 | -0.9859 | 0.01477 | -0.1054 | -66.7502
-14 | -0.9464 | 0.01412 | -0.1036 | -67.0255
-13.5 | -0.9046 | 0.01359 | -0.102 | -66.5636
-13 | -0.8626 | 0.01303 | -0.1005 | -66.2011
-12.5 | -0.8193 | 0.01253 | -0.0991 | -65.3871
-12 | -0.7752 | 0.01204 | -0.0977 | -64.3854
-11.5 | -0.73 | 0.01161 | -0.0965 | -62.8768
-11 | -0.6848 | 0.01112 | -0.0953 | -61.5827
-10.5 | -0.6381 | 0.01078 | -0.0942 | -59.1929
-10 | -0.5924 | 0.01023 | -0.0931 | -57.9081
-9.5 | -0.5458 | 0.00974 | -0.092 | -56.037
-9 | -0.4979 | 0.00928 | -0.0911 | -53.653
-8.5 | -0.4496 | 0.00893 | -0.0902 | -50.3471
-8 | -0.4009 | 0.00861 | -0.0894 | -46.5621
-7.5 | -0.3511 | 0.00832 | -0.0887 | -42.1995
-7 | -0.2999 | 0.00803 | -0.0884 | -37.3474
-6.5 | -0.2483 | 0.00777 | -0.0881 | -31.9562
-6 | -0.1975 | 0.00746 | -0.0877 | -26.4745
-5.5 | -0.1455 | 0.00725 | -0.0874 | -20.069
-5 | -0.0931 | 0.007 | -0.0873 | -13.3
-4.5 | -0.0405 | 0.00677 | -0.0872 | -5.9823
-4 | 0.0128 | 0.00658 | -0.0872 | 1.9453
-3.5 | 0.0659 | 0.00638 | -0.0872 | 10.3292
-3 | 0.1194 | 0.00623 | -0.0873 | 19.1653
-2.5 | 0.1726 | 0.00611 | -0.0873 | 28.2488
-2 | 0.2256 | 0.00589 | -0.0873 | 38.3022
-1.5 | 0.2762 | 0.0056 | -0.0868 | 49.3214
-1 | 0.322 | 0.00516 | -0.0854 | 62.4031
-0.5 | 0.3658 | 0.0047 | -0.0836 | 77.8298
0 | 0.3926 | 0.0034 | -0.0784 | 115.4706
0.5 | 0.4482 | 0.00341 | -0.0789 | 131.437
1 | 0.5033 | 0.00347 | -0.0792 | 145.0432
1.5 | 0.5564 | 0.00358 | -0.0791 | 155.419
2 | 0.6057 | 0.0038 | -0.0782 | 159.3947
2.5 | 0.653 | 0.00398 | -0.077 | 164.0704
3 | 0.6922 | 0.00425 | -0.074 | 162.8706
3.5 | 0.722 | 0.00447 | -0.0689 | 161.5213
4 | 0.7334 | 0.00511 | -0.0602 | 143.5225
4.5 | 0.7441 | 0.00595 | -0.0517 | 125.0588
5 | 0.7432 | 0.00723 | -0.0413 | 102.7939
5.5 | 0.7532 | 0.00838 | -0.0335 | 89.8807
6 | 0.7697 | 0.00948 | -0.0271 | 81.192
6.5 | 0.7905 | 0.01057 | -0.0218 | 74.7871
7.5 | 0.8325 | 0.01294 | -0.0117 | 64.3354
8 | 0.8616 | 0.01394 | -0.0083 | 61.8077
8.5 | 0.8893 | 0.01507 | -0.0048 | 59.0113
9 | 0.9209 | 0.01602 | -0.002 | 57.4844
9.5 | 0.9552 | 0.01694 | 0.0003 | 56.3872
10 | 0.9904 | 0.01782 | 0.0024 | 55.578
10.5 | 1.0241 | 0.01878 | 0.0046 | 54.5314
11 | 1.0596 | 0.01971 | 0.0063 | 53.7595
11.5 | 1.0932 | 0.0207 | 0.0084 | 52.8116
12 | 1.126 | 0.0218 | 0.0104 | 51.6514
12.5 | 1.1569 | 0.02295 | 0.0126 | 50.4096
13 | 1.1871 | 0.02414 | 0.0149 | 49.1756
13.5 | 1.2209 | 0.02553 | 0.0159 | 47.8222
14 | 1.2748 | 0.02743 | 0.0118 | 46.4747
14.5 | 1.3269 | 0.02948 | 0.0079 | 45.0102
15 | 1.3775 | 0.03158 | 0.0043 | 43.6194
17 | 1.4631 | 0.04025 | 0.0128 | 36.3503
17.5 | 1.4828 | 0.04274 | 0.0145 | 34.6935
18 | 1.4986 | 0.0456 | 0.0162 | 32.864
18.5 | 1.5128 | 0.04866 | 0.0178 | 31.0892
19 | 1.5198 | 0.05238 | 0.0198 | 29.0149
19.5 | 1.5307 | 0.05583 | 0.0211 | 27.4172
20 | 1.539 | 0.05961 | 0.0224 | 25.8178

## 67. Re 4M Mach 0.10 (1)
BIGFOIL.COM POLAR EXPORT
NACA67-516 a=0.5
NACA67-516 a=0.5 |  |  |  | Cl Max: | 1.544 | at alpha= | 12.5 | deg
JavaFoil+Calcfoil stall+Eppler ext transition |  |  |  | L/D Max: | 164.204 | at alpha= | 4.5 | deg
Re: | 4000000 |  |  | Cd Min: | 0.00424 | at alpha= | -1 | deg
Mach: | 0.1 |  |  | Cl=0 at alpha= | -3.3443 | deg
|  |  |  | @ Cl=0.1, Cd= | 0.0060694
|  |  |  | @ Cl=0.4, Cd= | 0.0045274
|  |  |  | @ Cl=0.6, Cd= | 0.0049254
alpha (deg) | Cl | Cd | Cm | Cl/Cd
-16.5 | -0.676 | 0.12542 | -0.017 | -5.392
-16 | -0.688 | 0.11823 | -0.018 | -5.822
-15.5 | -0.699 | 0.11043 | -0.019 | -6.33
-15 | -0.706 | 0.10417 | -0.02 | -6.782
-14.5 | -0.711 | 0.09892 | -0.021 | -7.186
-14 | -0.712 | 0.0929 | -0.022 | -7.667
-13.5 | -0.711 | 0.08595 | -0.023 | -8.274
-13 | -0.705 | 0.08157 | -0.023 | -8.645
-12.5 | -0.696 | 0.07675 | -0.024 | -9.07
-12 | -0.728 | 0.04213 | -0.035 | -17.283
-11.5 | -0.8 | 0.01281 | -0.044 | -62.473
-11 | -0.779 | 0.01175 | -0.045 | -66.306
-10.5 | -0.75 | 0.01114 | -0.047 | -67.344
-10 | -0.717 | 0.01048 | -0.048 | -68.462
-9.5 | -0.677 | 0.01008 | -0.049 | -67.144
-9 | -0.632 | 0.00971 | -0.051 | -65.085
-8.5 | -0.584 | 0.0093 | -0.052 | -62.868
-8 | -0.535 | 0.00906 | -0.053 | -59.021
-7.5 | -0.483 | 0.00869 | -0.055 | -55.569
-7 | -0.429 | 0.00841 | -0.056 | -51.081
-6.5 | -0.374 | 0.00817 | -0.057 | -45.787
-6 | -0.318 | 0.00792 | -0.059 | -40.117
-5.5 | -0.26 | 0.00769 | -0.06 | -33.773
-5 | -0.201 | 0.00747 | -0.061 | -26.879
-4.5 | -0.141 | 0.00697 | -0.062 | -20.226
-4 | -0.08 | 0.00664 | -0.064 | -12.094
-3.5 | -0.019 | 0.00603 | -0.065 | -3.175
-3 | 0.042 | 0.00606 | -0.066 | 7.004
-2.5 | 0.104 | 0.00607 | -0.067 | 17.211
-2 | 0.167 | 0.00644 | -0.069 | 25.88
-1.5 | 0.23 | 0.00641 | -0.07 | 35.857
-1 | 0.293 | 0.00424 | -0.071 | 68.967
-0.5 | 0.355 | 0.00438 | -0.073 | 81.105
0 | 0.413 | 0.00457 | -0.074 | 90.451
0.5 | 0.474 | 0.00468 | -0.075 | 101.402
1 | 0.536 | 0.00479 | -0.076 | 111.864
1.5 | 0.597 | 0.00492 | -0.078 | 121.29
2 | 0.658 | 0.00503 | -0.079 | 130.712
2.5 | 0.719 | 0.00517 | -0.08 | 139.028
3 | 0.78 | 0.00532 | -0.082 | 146.564
3.5 | 0.836 | 0.00547 | -0.083 | 152.676
4 | 0.895 | 0.00563 | -0.084 | 158.835
4.5 | 0.953 | 0.0058 | -0.085 | 164.204
5 | 1.009 | 0.00709 | -0.086 | 142.411
5.5 | 1.065 | 0.00782 | -0.088 | 136.198
6 | 1.12 | 0.00951 | -0.089 | 117.786
6.5 | 1.171 | 0.01138 | -0.09 | 102.928
7 | 1.222 | 0.01327 | -0.091 | 92.063
7.5 | 1.271 | 0.01379 | -0.092 | 92.132
8 | 1.317 | 0.01437 | -0.094 | 91.696
8.5 | 1.361 | 0.01494 | -0.095 | 91.106
9 | 1.402 | 0.01558 | -0.096 | 90.024
9.5 | 1.437 | 0.01668 | -0.097 | 86.143
10 | 1.467 | 0.01746 | -0.098 | 84.028
10.5 | 1.493 | 0.01823 | -0.099 | 81.896
11 | 1.513 | 0.0191 | -0.101 | 79.245
11.5 | 1.529 | 0.01999 | -0.102 | 76.471
12 | 1.539 | 0.02092 | -0.103 | 73.576
12.5 | 1.544 | 0.02206 | -0.104 | 69.985
13 | 1.543 | 0.02298 | -0.105 | 67.151
13.5 | 1.537 | 0.02417 | -0.106 | 63.595
14 | 1.525 | 0.02552 | -0.107 | 59.761
14.5 | 1.509 | 0.02702 | -0.108 | 55.839
15 | 1.487 | 0.02859 | -0.109 | 52.019
15.5 | 1.461 | 0.0304 | -0.11 | 48.071
16 | 1.431 | 0.03247 | -0.11 | 44.074
16.5 | 1.392 | 0.03448 | -0.111 | 40.374
17 | 1.35 | 0.03695 | -0.112 | 36.528
17.5 | 1.303 | 0.04019 | -0.113 | 32.419

## 68. Re 4M Mach 0.10 (2)
BIGFOIL.COM POLAR EXPORT
NACA67-516 a=0.5
NACA67-516 a=0.5 |  |  |  | Cl Max: | 1.5316 | at alpha= | 20 | deg
XFOIL ncrit=9 |  |  |  | L/D Max: | 164.311 | at alpha= | 2.5 | deg
Re: | 4000000 |  |  | Cd Min: | 0.06202 | at alpha= | 20 | deg
Mach: | 0.1 |  |  | Cl=0 at alpha= | -4.1346 | deg
|  |  |  | @ Cl=0.1, Cd= | 0.0063056
|  |  |  | @ Cl=0.4, Cd= | 0.0034109
|  |  |  | @ Cl=0.6, Cd= | 0.0037818
alpha (deg) | Cl | Cd | Cm | Cl/Cd
-20 | -1.1549 | 0.03811 | -0.1437 | -30.3044
-19.5 | -1.1833 | 0.0323 | -0.1415 | -36.6347
-19 | -1.1787 | 0.02942 | -0.1389 | -40.0646
-18.5 | -1.1899 | 0.02586 | -0.1342 | -46.0131
-18 | -1.1815 | 0.02362 | -0.1302 | -50.0212
-17.5 | -1.1873 | 0.02057 | -0.1242 | -57.72
-17 | -1.162 | 0.01927 | -0.121 | -60.301
-16.5 | -1.1305 | 0.01829 | -0.1185 | -61.8097
-16 | -1.0976 | 0.01741 | -0.1158 | -63.0442
-15.5 | -1.0592 | 0.01681 | -0.1139 | -63.0101
-15 | -1.0198 | 0.01627 | -0.1119 | -62.6798
-14.5 | -0.9864 | 0.01534 | -0.1091 | -64.3025
-14 | -0.9495 | 0.01448 | -0.1067 | -65.5732
-13.5 | -0.9082 | 0.01387 | -0.1048 | -65.4795
-13 | -0.8657 | 0.01329 | -0.1031 | -65.1392
-12.5 | -0.8223 | 0.01276 | -0.1015 | -64.4436
-12 | -0.7779 | 0.01225 | -0.1 | -63.502
-11.5 | -0.7324 | 0.0118 | -0.0987 | -62.0678
-11 | -0.6869 | 0.01127 | -0.0973 | -60.9494
-10.5 | -0.6398 | 0.01092 | -0.0962 | -58.5897
-10 | -0.5935 | 0.01039 | -0.0949 | -57.1222
-9.5 | -0.5466 | 0.00985 | -0.0937 | -55.4924
-9 | -0.4982 | 0.00936 | -0.0928 | -53.2265
-8.5 | -0.4494 | 0.00899 | -0.0918 | -49.9889
-8 | -0.4004 | 0.00866 | -0.0909 | -46.2356
-7.5 | -0.3507 | 0.00836 | -0.0901 | -41.9498
-7 | -0.2998 | 0.00806 | -0.0896 | -37.196
-6.5 | -0.2478 | 0.00781 | -0.0893 | -31.7286
-6 | -0.1968 | 0.00749 | -0.0887 | -26.275
-5.5 | -0.1446 | 0.00727 | -0.0885 | -19.89
-5 | -0.0919 | 0.00702 | -0.0883 | -13.0912
-4.5 | -0.0391 | 0.00679 | -0.0881 | -5.7585
-4 | 0.0144 | 0.00659 | -0.0881 | 2.1851
-3.5 | 0.0677 | 0.00639 | -0.088 | 10.5947
-3 | 0.1213 | 0.00625 | -0.0881 | 19.408
-2.5 | 0.1748 | 0.00612 | -0.0881 | 28.5621
-2 | 0.2281 | 0.00591 | -0.088 | 38.5956
-1.5 | 0.2789 | 0.00561 | -0.0875 | 49.7148
-1 | 0.3246 | 0.00518 | -0.086 | 62.6641
-0.5 | 0.3686 | 0.00472 | -0.0842 | 78.0932
0 | 0.3948 | 0.00341 | -0.0788 | 115.7771
0.5 | 0.4508 | 0.00342 | -0.0793 | 131.8129
1 | 0.5059 | 0.00348 | -0.0796 | 145.3736
1.5 | 0.5593 | 0.00359 | -0.0795 | 155.7939
2 | 0.6081 | 0.00382 | -0.0784 | 159.1885
2.5 | 0.6556 | 0.00399 | -0.0771 | 164.3108
3 | 0.6938 | 0.00427 | -0.0739 | 162.4824
3.5 | 0.722 | 0.0045 | -0.0684 | 160.4444
4 | 0.7346 | 0.00515 | -0.0598 | 142.6408
4.5 | 0.7461 | 0.00598 | -0.0514 | 124.7659
5 | 0.7437 | 0.0073 | -0.0408 | 101.8767
5.5 | 0.7535 | 0.00847 | -0.0328 | 88.961
6 | 0.7694 | 0.0096 | -0.0263 | 80.1458
6.5 | 0.7898 | 0.01072 | -0.0209 | 73.6754
7.5 | 0.8324 | 0.01312 | -0.0109 | 63.4451
8 | 0.8608 | 0.01417 | -0.0073 | 60.7481
8.5 | 0.8892 | 0.0153 | -0.0038 | 58.1176
9 | 0.9202 | 0.0163 | -0.0008 | 56.454
9.5 | 0.9554 | 0.0172 | 0.0014 | 55.5465
10 | 0.9914 | 0.01808 | 0.0034 | 54.8341
10.5 | 1.024 | 0.01912 | 0.0058 | 53.5565
11 | 1.0609 | 0.02002 | 0.0075 | 52.992
11.5 | 1.093 | 0.02111 | 0.0098 | 51.7764
12 | 1.1272 | 0.02218 | 0.0117 | 50.8206
12.5 | 1.158 | 0.02337 | 0.014 | 49.5507
13 | 1.1877 | 0.02464 | 0.0164 | 48.2021
13.5 | 1.2216 | 0.02608 | 0.0175 | 46.8405
14 | 1.2754 | 0.02805 | 0.0135 | 45.4688
14.5 | 1.3271 | 0.03021 | 0.0097 | 43.9292
15 | 1.3779 | 0.03239 | 0.0061 | 42.5409
17 | 1.4618 | 0.04153 | 0.0149 | 35.1987
17.5 | 1.4802 | 0.04419 | 0.0167 | 33.4963
18 | 1.4948 | 0.04725 | 0.0185 | 31.636
18.5 | 1.5073 | 0.05055 | 0.0203 | 29.818
19 | 1.5154 | 0.05427 | 0.0221 | 27.9233
19.5 | 1.5256 | 0.05791 | 0.0234 | 26.3443
20 | 1.5316 | 0.06202 | 0.0247 | 24.6953

## 69. Re 4M Mach 0.25 (1)
BIGFOIL.COM POLAR EXPORT
NACA67-516 a=0.5
NACA67-516 a=0.5 |  |  |  | Cl Max: | 1.5 | at alpha= | 11.5 | deg
JavaFoil+Calcfoil stall+Eppler ext transition |  |  |  | L/D Max: | 161.503 | at alpha= | 4.5 | deg
Re: | 4000000 |  |  | Cd Min: | 0.00433 | at alpha= | -1 | deg
Mach: | 0.25 |  |  | Cl=0 at alpha= | -3.3438 | deg
|  |  |  | @ Cl=0.1, Cd= | 0.0070067
|  |  |  | @ Cl=0.4, Cd= | 0.0045946
|  |  |  | @ Cl=0.6, Cd= | 0.0050232
alpha (deg) | Cl | Cd | Cm | Cl/Cd
-15.5 | -0.484 | 0.12483 | -0.018 | -3.874
-15 | -0.521 | 0.11888 | -0.019 | -4.384
-14.5 | -0.554 | 0.10952 | -0.02 | -5.059
-14 | -0.582 | 0.10123 | -0.021 | -5.749
-13.5 | -0.604 | 0.09471 | -0.021 | -6.376
-13 | -0.62 | 0.089 | -0.022 | -6.962
-12.5 | -0.63 | 0.08289 | -0.023 | -7.595
-12 | -0.632 | 0.07768 | -0.024 | -8.142
-11.5 | -0.64 | 0.06148 | -0.03 | -10.412
-11 | -0.637 | 0.05341 | -0.033 | -11.935
-10.5 | -0.73 | 0.01212 | -0.048 | -60.243
-10 | -0.707 | 0.01133 | -0.049 | -62.44
-9.5 | -0.673 | 0.01065 | -0.051 | -63.213
-9 | -0.633 | 0.01011 | -0.052 | -62.57
-8.5 | -0.588 | 0.00977 | -0.053 | -60.228
-8 | -0.54 | 0.00938 | -0.055 | -57.616
-7.5 | -0.49 | 0.00904 | -0.056 | -54.158
-7 | -0.437 | 0.00869 | -0.057 | -50.263
-6.5 | -0.381 | 0.00844 | -0.059 | -45.219
-6 | -0.324 | 0.00813 | -0.06 | -39.905
-5.5 | -0.266 | 0.00787 | -0.061 | -33.747
-5 | -0.205 | 0.00736 | -0.063 | -27.912
-4.5 | -0.144 | 0.00696 | -0.064 | -20.74
-4 | -0.082 | 0.00714 | -0.065 | -11.537
-3.5 | -0.02 | 0.0071 | -0.067 | -2.769
-3 | 0.044 | 0.00706 | -0.068 | 6.17
-2.5 | 0.107 | 0.007 | -0.069 | 15.308
-2 | 0.171 | 0.00614 | -0.07 | 27.841
-1.5 | 0.236 | 0.00614 | -0.072 | 38.408
-1 | 0.301 | 0.00433 | -0.073 | 69.416
-0.5 | 0.365 | 0.00447 | -0.075 | 81.55
0 | 0.424 | 0.00468 | -0.076 | 90.525
0.5 | 0.487 | 0.0048 | -0.077 | 101.379
1 | 0.55 | 0.00492 | -0.079 | 111.78
1.5 | 0.613 | 0.00505 | -0.08 | 121.329
2 | 0.675 | 0.00518 | -0.081 | 130.501
2.5 | 0.738 | 0.0053 | -0.082 | 139.25
3 | 0.8 | 0.00547 | -0.084 | 146.448
3.5 | 0.858 | 0.00563 | -0.085 | 152.305
4 | 0.918 | 0.0058 | -0.086 | 158.292
4.5 | 0.977 | 0.00605 | -0.088 | 161.503
5 | 1.035 | 0.00742 | -0.089 | 139.514
5.5 | 1.092 | 0.00853 | -0.09 | 127.932
6 | 1.147 | 0.01013 | -0.091 | 113.257
6.5 | 1.199 | 0.01335 | -0.092 | 89.782
7 | 1.25 | 0.0139 | -0.094 | 89.939
7.5 | 1.298 | 0.01448 | -0.095 | 89.622
8 | 1.343 | 0.01508 | -0.096 | 89.071
8.5 | 1.385 | 0.01578 | -0.097 | 87.818
9 | 1.422 | 0.01692 | -0.098 | 84.08
9.5 | 1.452 | 0.01774 | -0.1 | 81.85
10 | 1.475 | 0.01863 | -0.101 | 79.166
10.5 | 1.491 | 0.01959 | -0.102 | 76.107
11 | 1.499 | 0.02055 | -0.103 | 72.941
11.5 | 1.5 | 0.02156 | -0.104 | 69.577
12 | 1.492 | 0.02275 | -0.105 | 65.565
12.5 | 1.474 | 0.02422 | -0.106 | 60.876
13 | 1.448 | 0.02566 | -0.107 | 56.431
13.5 | 1.413 | 0.02717 | -0.108 | 51.997
14 | 1.368 | 0.02908 | -0.109 | 47.048
14.5 | 1.314 | 0.03174 | -0.11 | 41.389
15 | 1.251 | 0.03479 | -0.111 | 35.96
15.5 | 1.181 | 0.03803 | -0.111 | 31.064
16 | 1.064 | 0.05544 | -0.106 | 19.184
16.5 | 0.883 | 0.11812 | -0.077 | 7.477

## 70. Re 4M Mach 0.25 (2)
BIGFOIL.COM POLAR EXPORT
NACA67-516 a=0.5
NACA67-516 a=0.5 |  |  |  | Cl Max: | 1.4774 | at alpha= | 19.5 | deg
XFOIL ncrit=9 |  |  |  | L/D Max: | 163.554 | at alpha= | 2.5 | deg
Re: | 4000000 |  |  | Cd Min: | 0.16976 | at alpha= | -20 | deg
Mach: | 0.25 |  |  | Cl=0 at alpha= | -4.2177 | deg
|  |  |  | @ Cl=0.1, Cd= | 0.0064118
|  |  |  | @ Cl=0.4, Cd= | 0.0038956
|  |  |  | @ Cl=0.6, Cd= | 0.0037982
alpha (deg) | Cl | Cd | Cm | Cl/Cd
-20 | -0.3934 | 0.16976 | -0.0806 | -2.3174
-19 | -0.4227 | 0.14458 | -0.0936 | -2.9236
-18.5 | -0.5863 | 0.10685 | -0.1146 | -5.4871
-18 | -0.9432 | 0.04684 | -0.1557 | -20.1366
-17.5 | -0.9978 | 0.03687 | -0.1584 | -27.0627
-17 | -1.037 | 0.03068 | -0.1548 | -33.8005
-16.5 | -1.0586 | 0.02629 | -0.1492 | -40.2663
-16 | -1.0611 | 0.02323 | -0.1433 | -45.678
-15.5 | -1.0594 | 0.02043 | -0.137 | -51.8551
-15 | -1.0363 | 0.01873 | -0.1322 | -55.3284
-14.5 | -1.0004 | 0.0177 | -0.1285 | -56.5198
-14 | -0.9568 | 0.01707 | -0.1257 | -56.0516
-13.5 | -0.9122 | 0.01648 | -0.123 | -55.3519
-13 | -0.879 | 0.01512 | -0.1189 | -58.1349
-12.5 | -0.8344 | 0.01444 | -0.1163 | -57.7839
-12 | -0.7892 | 0.01376 | -0.1138 | -57.3547
-11.5 | -0.7427 | 0.01315 | -0.1114 | -56.4791
-11 | -0.6974 | 0.01237 | -0.109 | -56.3783
-10.5 | -0.6488 | 0.01184 | -0.1071 | -54.7973
-10 | -0.5974 | 0.0116 | -0.1056 | -51.5
-9.5 | -0.5514 | 0.0106 | -0.1035 | -52.0189
-9 | -0.5012 | 0.0099 | -0.102 | -50.6263
-8.5 | -0.4495 | 0.00942 | -0.1008 | -47.7176
-8 | -0.3976 | 0.00897 | -0.0997 | -44.3255
-7.5 | -0.3456 | 0.00857 | -0.0986 | -40.3267
-7 | -0.294 | 0.00823 | -0.0974 | -35.723
-6.5 | -0.2426 | 0.00794 | -0.0963 | -30.5542
-6 | -0.1914 | 0.00766 | -0.0951 | -24.9869
-5.5 | -0.1384 | 0.00738 | -0.0944 | -18.7534
-5 | -0.0844 | 0.00713 | -0.0939 | -11.8373
-4.5 | -0.0306 | 0.00687 | -0.0934 | -4.4541
-4 | 0.0236 | 0.00665 | -0.0931 | 3.5489
-3.5 | 0.078 | 0.00646 | -0.0928 | 12.0743
-3 | 0.1328 | 0.00634 | -0.0926 | 20.9464
-2.5 | 0.1876 | 0.00616 | -0.0924 | 30.4545
-2 | 0.2423 | 0.00597 | -0.0923 | 40.5863
-1.5 | 0.2941 | 0.0057 | -0.0916 | 51.5965
-1 | 0.3397 | 0.0053 | -0.0897 | 64.0943
-0.5 | 0.3846 | 0.00481 | -0.0877 | 79.9584
0 | 0.407 | 0.00348 | -0.0812 | 116.954
0.5 | 0.4645 | 0.00347 | -0.0816 | 133.8617
1 | 0.5206 | 0.00353 | -0.0817 | 147.4788
1.5 | 0.5738 | 0.00366 | -0.0812 | 156.776
2 | 0.6212 | 0.00391 | -0.0794 | 158.8747
2.5 | 0.6673 | 0.00408 | -0.0773 | 163.5539
3 | 0.6915 | 0.00436 | -0.0706 | 158.6009
3.5 | 0.723 | 0.00471 | -0.0655 | 153.5032
4 | 0.7406 | 0.00537 | -0.0578 | 137.9143
4.5 | 0.755 | 0.00622 | -0.0498 | 121.3826
5 | 0.7483 | 0.00771 | -0.0381 | 97.0558
5.5 | 0.7566 | 0.009 | -0.0296 | 84.0667
6 | 0.7697 | 0.01029 | -0.0224 | 74.8008
6.5 | 0.7897 | 0.01152 | -0.0166 | 68.5503
7 | 0.8124 | 0.01277 | -0.0115 | 63.6179
7.5 | 0.8314 | 0.01418 | -0.006 | 58.6319
8 | 0.8607 | 0.01531 | -0.0023 | 56.2182
8.5 | 0.8878 | 0.01662 | 0.0016 | 53.4176
9 | 0.92 | 0.01772 | 0.0047 | 51.9187
9.5 | 0.9559 | 0.01874 | 0.0072 | 51.0085
10 | 0.9939 | 0.0197 | 0.0093 | 50.4518
10.5 | 1.0279 | 0.02084 | 0.0119 | 49.3234
11 | 1.065 | 0.02194 | 0.0139 | 48.5415
11.5 | 1.0978 | 0.02319 | 0.0165 | 47.3394
12.5 | 1.1619 | 0.02597 | 0.0216 | 44.7401
13 | 1.192 | 0.02748 | 0.0243 | 43.377
13.5 | 1.2227 | 0.02931 | 0.0263 | 41.7161
14 | 1.2752 | 0.0317 | 0.023 | 40.2271
14.5 | 1.3286 | 0.03424 | 0.0194 | 38.8026
15 | 1.3752 | 0.03714 | 0.0166 | 37.0275
17 | 1.4492 | 0.04904 | 0.0263 | 29.5514
17.5 | 1.4581 | 0.05299 | 0.0286 | 27.5165
18 | 1.4658 | 0.05714 | 0.0306 | 25.6528
18.5 | 1.473 | 0.06145 | 0.0324 | 23.9707
19 | 1.4747 | 0.06638 | 0.034 | 22.216
19.5 | 1.4774 | 0.07141 | 0.035 | 20.689
20 | 1.4695 | 0.07779 | 0.0356 | 18.8906

## 71. Re 4M Mach 0.50 (1)
BIGFOIL.COM POLAR EXPORT
NACA67-516 a=0.5
NACA67-516 a=0.5 |  |  |  | Cl Max: | 1.406 | at alpha= | 8 | deg
JavaFoil+Calcfoil stall+Eppler ext transition |  |  |  | L/D Max: | 153.97 | at alpha= | 4 | deg
Re: | 4000000 |  |  | Cd Min: | 0.00471 | at alpha= | -1 | deg
Mach: | 0.5 |  |  | Cl=0 at alpha= | -3.3429 | deg
|  |  |  | @ Cl=0.1, Cd= | 0.0075568
|  |  |  | @ Cl=0.4, Cd= | 0.0048344
|  |  |  | @ Cl=0.6, Cd= | 0.0054626
alpha (deg) | Cl | Cd | Cm | Cl/Cd
-20 | -0.935 | 0.1635 | -0.017 | -5.717
-19.5 | -0.907 | 0.15756 | -0.018 | -5.758
-19 | -0.88 | 0.15379 | -0.018 | -5.72
-18.5 | -0.854 | 0.15071 | -0.019 | -5.664
-18 | -0.825 | 0.14154 | -0.02 | -5.825
-17.5 | -0.795 | 0.14144 | -0.02 | -5.624
-17 | -0.767 | 0.1351 | -0.02 | -5.681
-16.5 | -0.74 | 0.13267 | -0.021 | -5.577
-16 | -0.712 | 0.12443 | -0.021 | -5.724
-15.5 | -0.685 | 0.12251 | -0.022 | -5.589
-15 | -0.657 | 0.11576 | -0.023 | -5.672
-14.5 | -0.627 | 0.11214 | -0.022 | -5.595
-14 | -0.6 | 0.1078 | -0.023 | -5.562
-13.5 | -0.572 | 0.10285 | -0.024 | -5.559
-13 | -0.544 | 0.0995 | -0.024 | -5.466
-12.5 | -0.516 | 0.09619 | -0.025 | -5.364
-12 | -0.488 | 0.09401 | -0.026 | -5.191
-11.5 | -0.458 | 0.10736 | -0.024 | -4.27
-11 | -0.431 | 0.0778 | -0.026 | -5.544
-10.5 | -0.403 | 0.07137 | -0.027 | -5.652
-10 | -0.375 | 0.0662 | -0.028 | -5.67
-9.5 | -0.347 | 0.07377 | -0.027 | -4.699
-9 | -0.319 | 0.06314 | -0.028 | -5.049
-8.5 | -0.291 | 0.05973 | -0.03 | -4.872
-8 | -0.264 | 0.04891 | -0.034 | -5.401
-7.5 | -0.368 | 0.04745 | -0.033 | -7.746
-7 | -0.433 | 0.01021 | -0.063 | -42.403
-6.5 | -0.395 | 0.00955 | -0.065 | -41.387
-6 | -0.344 | 0.00913 | -0.066 | -37.7
-5.5 | -0.286 | 0.00868 | -0.068 | -33.01
-5 | -0.224 | 0.00827 | -0.069 | -27.078
-4.5 | -0.159 | 0.00803 | -0.071 | -19.73
-4 | -0.091 | 0.00779 | -0.072 | -11.657
-3.5 | -0.022 | 0.00773 | -0.074 | -2.813
-3 | 0.048 | 0.00763 | -0.075 | 6.335
-2.5 | 0.119 | 0.00753 | -0.077 | 15.809
-2 | 0.19 | 0.00748 | -0.078 | 25.437
-1.5 | 0.263 | 0.00742 | -0.08 | 35.422
-1 | 0.336 | 0.00471 | -0.082 | 71.312
-0.5 | 0.408 | 0.00485 | -0.083 | 83.998
0 | 0.472 | 0.00517 | -0.084 | 91.29
0.5 | 0.542 | 0.00533 | -0.086 | 101.627
1 | 0.612 | 0.00549 | -0.087 | 111.552
1.5 | 0.682 | 0.00563 | -0.089 | 121.276
2 | 0.752 | 0.00579 | -0.09 | 129.991
2.5 | 0.822 | 0.00597 | -0.092 | 137.697
3 | 0.891 | 0.00618 | -0.093 | 144.208
3.5 | 0.953 | 0.00639 | -0.095 | 149.091
4 | 1.019 | 0.00662 | -0.096 | 153.97
4.5 | 1.083 | 0.00743 | -0.097 | 145.86
5 | 1.145 | 0.00907 | -0.099 | 126.27
5.5 | 1.205 | 0.01143 | -0.1 | 105.477
6 | 1.262 | 0.01549 | -0.101 | 81.433
6.5 | 1.312 | 0.0163 | -0.103 | 80.508
7 | 1.356 | 0.01716 | -0.104 | 78.995
7.5 | 1.389 | 0.01819 | -0.105 | 76.357
8 | 1.406 | 0.01989 | -0.107 | 70.691
8.5 | 1.398 | 0.02137 | -0.108 | 65.424
9 | 1.336 | 0.02318 | -0.109 | 57.638
9.5 | 0.858 | 0.02637 | -0.11 | 32.558
10 | 0.877 | 0.03095 | -0.11 | 28.338
10.5 | 0.771 | 0.07389 | -0.058 | 10.428
11 | 0.796 | 0.08474 | -0.055 | 9.391
11.5 | 0.825 | 0.07813 | -0.06 | 10.557
12 | 0.85 | 0.08765 | -0.057 | 9.699
12.5 | 0.878 | 0.0968 | -0.06 | 9.071
13 | 0.905 | 0.10146 | -0.062 | 8.921

## 72. Re 4M Mach 0.50 (2)
BIGFOIL.COM POLAR EXPORT
NACA67-516 a=0.5
NACA67-516 a=0.5 |  |  |  | Cl Max: | 1.2203 | at alpha= | 14 | deg
XFOIL ncrit=9 |  |  |  | L/D Max: | 141.094 | at alpha= | 1 | deg
Re: | 4000000 |  |  | Cd Min: | 0.17132 | at alpha= | 19 | deg
Mach: | 0.5 |  |  | Cl=0 at alpha= | -4.781 | deg
|  |  |  | @ Cl=0.1, Cd= | 0.0069991
|  |  |  | @ Cl=0.4, Cd= | 0.005881
|  |  |  | @ Cl=0.6, Cd= | 0.0044692
alpha (deg) | Cl | Cd | Cm | Cl/Cd
-13 | -0.1128 | 0.09797 | -0.1473 | -1.1514
-12.5 | -0.096 | 0.09219 | -0.1507 | -1.0413
-12 | -0.1007 | 0.0834 | -0.1551 | -1.2074
-11.5 | -0.1156 | 0.07378 | -0.1598 | -1.5668
-11 | -0.1558 | 0.06167 | -0.1662 | -2.5263
-10.5 | -0.1998 | 0.04819 | -0.1763 | -4.1461
-10 | -0.252 | 0.03842 | -0.1771 | -6.5591
-9.5 | -0.3105 | 0.03078 | -0.1702 | -10.0877
-9 | -0.3472 | 0.02521 | -0.1601 | -13.7723
-8.5 | -0.3694 | 0.02063 | -0.1488 | -17.906
-8 | -0.3849 | 0.01533 | -0.1373 | -25.1076
-7.5 | -0.3379 | 0.01185 | -0.1338 | -28.5148
-7 | -0.2748 | 0.01023 | -0.1318 | -26.8622
-6.5 | -0.2122 | 0.00928 | -0.1296 | -22.8664
-6 | -0.1496 | 0.00862 | -0.1277 | -17.355
-5.5 | -0.0878 | 0.00806 | -0.1259 | -10.8933
-5 | -0.0265 | 0.00764 | -0.1243 | -3.4686
-4.5 | 0.034 | 0.00731 | -0.1228 | 4.6512
-4 | 0.0928 | 0.00703 | -0.1212 | 13.2006
-3.5 | 0.151 | 0.00678 | -0.1196 | 22.2714
-3 | 0.2082 | 0.00657 | -0.118 | 31.6895
-2.5 | 0.263 | 0.00641 | -0.1159 | 41.0296
-2 | 0.315 | 0.0063 | -0.1133 | 50
-1.5 | 0.3708 | 0.00611 | -0.1116 | 60.6874
-1 | 0.4167 | 0.00575 | -0.1081 | 72.4696
-0.5 | 0.457 | 0.00534 | -0.1034 | 85.5805
0 | 0.4862 | 0.00476 | -0.0965 | 102.1429
0.5 | 0.505 | 0.00382 | -0.0873 | 132.199
1 | 0.5545 | 0.00393 | -0.0842 | 141.0941
1.5 | 0.5789 | 0.00424 | -0.0757 | 136.533
2 | 0.6148 | 0.00463 | -0.0699 | 132.7862
2.5 | 0.6507 | 0.0051 | -0.0642 | 127.5882
3 | 0.6891 | 0.00559 | -0.0592 | 123.2737
3.5 | 0.7222 | 0.00624 | -0.0533 | 115.7372
4 | 0.759 | 0.00689 | -0.0481 | 110.1597
4.5 | 0.7852 | 0.00783 | -0.0411 | 100.281
5 | 0.7812 | 0.00959 | -0.029 | 81.4599
5.5 | 0.7773 | 0.01156 | -0.0176 | 67.2405
6 | 0.7804 | 0.01352 | -0.0079 | 57.7219
6.5 | 0.796 | 0.01529 | -0.0004 | 52.0602
7.5 | 0.8365 | 0.019 | 0.0121 | 44.0263
8 | 0.8612 | 0.0209 | 0.0174 | 41.2057
8.5 | 0.8889 | 0.02279 | 0.0222 | 39.0039
9 | 0.9267 | 0.02439 | 0.0257 | 37.9951
9.5 | 0.9672 | 0.02596 | 0.0289 | 37.2573
10 | 1.0047 | 0.02774 | 0.0324 | 36.2185
10.5 | 1.0461 | 0.02947 | 0.0355 | 35.4971
11 | 1.0827 | 0.03148 | 0.0391 | 34.3933
11.5 | 1.1187 | 0.03371 | 0.0426 | 33.186
12 | 1.152 | 0.03618 | 0.0463 | 31.8408
12.5 | 1.1807 | 0.0391 | 0.0502 | 30.1969
13 | 1.2053 | 0.04246 | 0.0542 | 28.3867
14 | 1.2203 | 0.05224 | 0.0622 | 23.3595
14.5 | 1.2062 | 0.05958 | 0.0647 | 20.245
15 | 1.1854 | 0.06941 | 0.0631 | 17.0782
15.5 | 1.156 | 0.08104 | 0.0591 | 14.2646
16 | 1.1237 | 0.09383 | 0.053 | 11.9759
16.5 | 1.0966 | 0.107 | 0.0452 | 10.2486
18.5 | 0.9908 | 0.15746 | 0.0174 | 6.2924
19 | 0.9658 | 0.17132 | 0.0086 | 5.6374

## 73. Re 5M Mach 0.00 (1)
BIGFOIL.COM POLAR EXPORT
NACA67-516 a=0.5
NACA67-516 a=0.5 |  |  |  | Cl Max: | 1.555 | at alpha= | 13 | deg
JavaFoil+Calcfoil stall+Eppler ext transition |  |  |  | L/D Max: | 158.682 | at alpha= | 4 | deg
Re: | 5000000 |  |  | Cd Min: | 0.00417 | at alpha= | -1 | deg
Mach: | 0 |  |  | Cl=0 at alpha= | -3.3443 | deg
|  |  |  | @ Cl=0.1, Cd= | 0.0063319
|  |  |  | @ Cl=0.4, Cd= | 0.0043997
|  |  |  | @ Cl=0.6, Cd= | 0.0047718
alpha (deg) | Cl | Cd | Cm | Cl/Cd
-17 | -0.697 | 0.12882 | -0.017 | -5.407
-16.5 | -0.707 | 0.12133 | -0.018 | -5.83
-16 | -0.716 | 0.11516 | -0.018 | -6.22
-15.5 | -0.723 | 0.10778 | -0.019 | -6.712
-15 | -0.728 | 0.10157 | -0.02 | -7.163
-14.5 | -0.73 | 0.09468 | -0.021 | -7.708
-14 | -0.728 | 0.0897 | -0.022 | -8.122
-13.5 | -0.724 | 0.08443 | -0.023 | -8.574
-13 | -0.716 | 0.07912 | -0.024 | -9.055
-12.5 | -0.706 | 0.07377 | -0.025 | -9.572
-12 | -0.828 | 0.01272 | -0.043 | -65.098
-11.5 | -0.809 | 0.01174 | -0.044 | -68.915
-11 | -0.784 | 0.01103 | -0.045 | -71.038
-10.5 | -0.753 | 0.01052 | -0.047 | -71.604
-10 | -0.718 | 0.00996 | -0.048 | -72.142
-9.5 | -0.677 | 0.00957 | -0.049 | -70.711
-9 | -0.631 | 0.00921 | -0.051 | -68.576
-8.5 | -0.584 | 0.00893 | -0.052 | -65.356
-8 | -0.534 | 0.00861 | -0.053 | -61.971
-7.5 | -0.482 | 0.00832 | -0.054 | -57.926
-7 | -0.428 | 0.00805 | -0.056 | -53.228
-6.5 | -0.373 | 0.00778 | -0.057 | -47.996
-6 | -0.317 | 0.00757 | -0.058 | -41.817
-5.5 | -0.259 | 0.0074 | -0.06 | -34.978
-5 | -0.2 | 0.00726 | -0.061 | -27.556
-4.5 | -0.14 | 0.00616 | -0.062 | -22.804
-4 | -0.08 | 0.00566 | -0.063 | -14.13
-3.5 | -0.019 | 0.00642 | -0.065 | -2.971
-3 | 0.042 | 0.00636 | -0.066 | 6.647
-2.5 | 0.104 | 0.00633 | -0.067 | 16.441
-2 | 0.166 | 0.00627 | -0.068 | 26.47
-1.5 | 0.229 | 0.0066 | -0.07 | 34.683
-1 | 0.291 | 0.00417 | -0.071 | 69.826
-0.5 | 0.353 | 0.00427 | -0.072 | 82.665
0 | 0.411 | 0.00443 | -0.074 | 92.839
0.5 | 0.472 | 0.00454 | -0.075 | 104.055
1 | 0.533 | 0.00464 | -0.076 | 114.853
1.5 | 0.594 | 0.00476 | -0.077 | 124.728
2 | 0.655 | 0.00488 | -0.079 | 134.384
2.5 | 0.716 | 0.00502 | -0.08 | 142.676
3 | 0.776 | 0.00514 | -0.081 | 150.945
3.5 | 0.832 | 0.00528 | -0.082 | 157.512
4 | 0.891 | 0.00561 | -0.084 | 158.682
4.5 | 0.948 | 0.00672 | -0.085 | 141.031
5 | 1.004 | 0.00736 | -0.086 | 136.419
5.5 | 1.06 | 0.00872 | -0.087 | 121.527
6 | 1.115 | 0.00979 | -0.088 | 113.85
6.5 | 1.167 | 0.012 | -0.09 | 97.217
7 | 1.218 | 0.01265 | -0.091 | 96.226
7.5 | 1.267 | 0.01313 | -0.092 | 96.474
8 | 1.313 | 0.01369 | -0.093 | 95.973
8.5 | 1.358 | 0.01422 | -0.094 | 95.472
9 | 1.399 | 0.01482 | -0.096 | 94.398
9.5 | 1.434 | 0.01584 | -0.097 | 90.53
10 | 1.466 | 0.01659 | -0.098 | 88.362
10.5 | 1.493 | 0.01732 | -0.099 | 86.201
11 | 1.515 | 0.0181 | -0.1 | 83.681
11.5 | 1.532 | 0.01895 | -0.101 | 80.884
12 | 1.545 | 0.01979 | -0.102 | 78.054
12.5 | 1.552 | 0.02072 | -0.103 | 74.937
13 | 1.555 | 0.02172 | -0.105 | 71.599
13.5 | 1.552 | 0.02292 | -0.106 | 67.709
14 | 1.545 | 0.02405 | -0.107 | 64.231
14.5 | 1.532 | 0.02532 | -0.108 | 60.532
15 | 1.516 | 0.02668 | -0.109 | 56.819
15.5 | 1.495 | 0.02822 | -0.109 | 52.983
16 | 1.47 | 0.0301 | -0.11 | 48.838
16.5 | 1.437 | 0.03194 | -0.111 | 44.982
17 | 1.399 | 0.03428 | -0.112 | 40.819
17.5 | 1.36 | 0.03655 | -0.113 | 37.212
18 | 1.318 | 0.03904 | -0.113 | 33.762

## 74. Re 5M Mach 0.00 (2)
BIGFOIL.COM POLAR EXPORT
NACA67-516 a=0.5
NACA67-516 a=0.5 |  |  |  | Cl Max: | 1.5803 | at alpha= | 20 | deg
XFOIL ncrit=9 |  |  |  | L/D Max: | 165.216 | at alpha= | 2.5 | deg
Re: | 5000000 |  |  | Cd Min: | 0.05672 | at alpha= | 20 | deg
Mach: | 0 |  |  | Cl=0 at alpha= | -4.08 | deg
|  |  |  | @ Cl=0.1, Cd= | 0.0059886
|  |  |  | @ Cl=0.4, Cd= | 0.0043564
|  |  |  | @ Cl=0.6, Cd= | 0.0036446
alpha (deg) | Cl | Cd | Cm | Cl/Cd
-20 | -1.2308 | 0.03094 | -0.1373 | -39.7802
-19.5 | -1.2371 | 0.02757 | -0.1337 | -44.8712
-19 | -1.2244 | 0.02557 | -0.1308 | -47.8842
-18.5 | -1.224 | 0.02289 | -0.1262 | -53.4731
-18 | -1.2086 | 0.02113 | -0.1225 | -57.1983
-17.5 | -1.2101 | 0.01845 | -0.1165 | -65.5881
-17 | -1.1813 | 0.0174 | -0.1138 | -67.8908
-16.5 | -1.1508 | 0.01646 | -0.1111 | -69.9149
-16 | -1.1163 | 0.01572 | -0.1088 | -71.0115
-15.5 | -1.0777 | 0.01515 | -0.107 | -71.1353
-15 | -1.0383 | 0.0146 | -0.1052 | -71.1164
-14.5 | -0.9997 | 0.01394 | -0.1033 | -71.7145
-14 | -0.9589 | 0.0134 | -0.1016 | -71.5597
-13.5 | -0.9194 | 0.01267 | -0.0996 | -72.5651
-13 | -0.8773 | 0.0121 | -0.098 | -72.5041
-12.5 | -0.8333 | 0.01161 | -0.0967 | -71.7743
-12 | -0.7887 | 0.01118 | -0.0954 | -70.5456
-11.5 | -0.7431 | 0.01078 | -0.0942 | -68.9332
-11 | -0.6974 | 0.01035 | -0.093 | -67.3816
-10.5 | -0.6503 | 0.00998 | -0.092 | -65.1603
-10 | -0.6026 | 0.00968 | -0.0911 | -62.2521
-9.5 | -0.5549 | 0.00932 | -0.0902 | -59.5386
-9 | -0.5072 | 0.00892 | -0.0892 | -56.861
-8.5 | -0.459 | 0.00851 | -0.0883 | -53.9365
-8 | -0.4098 | 0.00815 | -0.0875 | -50.2822
-7.5 | -0.359 | 0.00787 | -0.0871 | -45.6163
-7 | -0.3076 | 0.00762 | -0.0868 | -40.3675
-6.5 | -0.2554 | 0.00738 | -0.0866 | -34.607
-6 | -0.2028 | 0.00713 | -0.0866 | -28.4432
-5.5 | -0.1505 | 0.00687 | -0.0864 | -21.9068
-5 | -0.0975 | 0.00665 | -0.0864 | -14.6617
-4.5 | -0.0446 | 0.00642 | -0.0863 | -6.947
-4 | 0.0085 | 0.00623 | -0.0863 | 1.3644
-3.5 | 0.0617 | 0.00608 | -0.0863 | 10.148
-3 | 0.1162 | 0.00595 | -0.0866 | 19.5294
-2.5 | 0.1704 | 0.00578 | -0.0868 | 29.481
-2 | 0.2245 | 0.00561 | -0.087 | 40.0178
-1.5 | 0.2761 | 0.00538 | -0.0867 | 51.3197
-1 | 0.3242 | 0.00504 | -0.0857 | 64.3254
-0.5 | 0.3723 | 0.00465 | -0.0848 | 80.0645
0 | 0.4157 | 0.00419 | -0.0829 | 99.2124
0.5 | 0.4496 | 0.00323 | -0.0791 | 139.195
1 | 0.5038 | 0.00332 | -0.0793 | 151.747
1.5 | 0.5547 | 0.00349 | -0.0788 | 158.9398
2 | 0.6045 | 0.00366 | -0.0781 | 165.1639
2.5 | 0.6493 | 0.00393 | -0.0763 | 165.2163
3 | 0.6899 | 0.00421 | -0.0736 | 163.8717
3.5 | 0.7143 | 0.00448 | -0.0673 | 159.442
4 | 0.7178 | 0.00528 | -0.057 | 135.947
4.5 | 0.7164 | 0.00641 | -0.0463 | 111.7629
5 | 0.7259 | 0.0075 | -0.0381 | 96.7867
5.5 | 0.7408 | 0.00861 | -0.0312 | 86.0395
6 | 0.7638 | 0.00956 | -0.0261 | 79.8954
6.5 | 0.7887 | 0.0105 | -0.0215 | 75.1143
7 | 0.81 | 0.01164 | -0.0164 | 69.5876
7.5 | 0.8364 | 0.0127 | -0.0124 | 65.8583
8 | 0.8667 | 0.01364 | -0.0091 | 63.5411
8.5 | 0.8964 | 0.01464 | -0.0058 | 61.2295
9 | 0.9309 | 0.01552 | -0.0035 | 59.9807
9.5 | 0.9664 | 0.01633 | -0.0013 | 59.1794
10 | 1.0014 | 0.01721 | 0.0008 | 58.1871
10.5 | 1.0388 | 0.01803 | 0.0024 | 57.6151
11 | 1.072 | 0.01899 | 0.0046 | 56.4508
12 | 1.141 | 0.02093 | 0.0084 | 54.5151
13 | 1.2031 | 0.02328 | 0.0127 | 51.6796
13.5 | 1.2293 | 0.02469 | 0.0154 | 49.7894
14 | 1.2643 | 0.02602 | 0.0162 | 48.5895
14.5 | 1.318 | 0.02802 | 0.012 | 47.0378
15 | 1.3731 | 0.02994 | 0.0076 | 45.8617
15.5 | 1.4183 | 0.03242 | 0.0044 | 43.7477
16 | 1.4453 | 0.03428 | 0.0061 | 42.1616
16.5 | 1.4691 | 0.03634 | 0.0079 | 40.4265
17 | 1.4896 | 0.03872 | 0.0097 | 38.4711
17.5 | 1.5095 | 0.04118 | 0.0114 | 36.6561
18 | 1.5234 | 0.04415 | 0.0134 | 34.5051
18.5 | 1.5397 | 0.04701 | 0.015 | 32.7526
19 | 1.5575 | 0.04984 | 0.0162 | 31.25
19.5 | 1.5708 | 0.05308 | 0.0175 | 29.5931
20 | 1.5803 | 0.05672 | 0.0188 | 27.8614

## 75. Re 5M Mach 0.10 (1)
BIGFOIL.COM POLAR EXPORT
NACA67-516 a=0.5
NACA67-516 a=0.5 |  |  |  | Cl Max: | 1.545 | at alpha= | 12.5 | deg
JavaFoil+Calcfoil stall+Eppler ext transition |  |  |  | L/D Max: | 158.504 | at alpha= | 4 | deg
Re: | 5000000 |  |  | Cd Min: | 0.0042 | at alpha= | -1 | deg
Mach: | 0.1 |  |  | Cl=0 at alpha= | -3.3468 | deg
|  |  |  | @ Cl=0.1, Cd= | 0.0063608
|  |  |  | @ Cl=0.4, Cd= | 0.0044397
|  |  |  | @ Cl=0.6, Cd= | 0.0047754
alpha (deg) | Cl | Cd | Cm | Cl/Cd
-17 | -0.662 | 0.1311 | -0.017 | -5.052
-16.5 | -0.676 | 0.12417 | -0.018 | -5.448
-16 | -0.689 | 0.11672 | -0.018 | -5.899
-15.5 | -0.699 | 0.10929 | -0.019 | -6.397
-15 | -0.706 | 0.10259 | -0.02 | -6.887
-14.5 | -0.711 | 0.09793 | -0.021 | -7.257
-14 | -0.713 | 0.09115 | -0.022 | -7.82
-13.5 | -0.712 | 0.08457 | -0.023 | -8.42
-13 | -0.706 | 0.08015 | -0.024 | -8.81
-12.5 | -0.697 | 0.07539 | -0.025 | -9.246
-12 | -0.819 | 0.01325 | -0.043 | -61.825
-11.5 | -0.803 | 0.01199 | -0.044 | -66.981
-11 | -0.78 | 0.01118 | -0.046 | -69.812
-10.5 | -0.751 | 0.01064 | -0.047 | -70.615
-10 | -0.718 | 0.01005 | -0.048 | -71.417
-9.5 | -0.677 | 0.00966 | -0.049 | -70.075
-9 | -0.632 | 0.00931 | -0.051 | -67.898
-8.5 | -0.585 | 0.00895 | -0.052 | -65.328
-8 | -0.535 | 0.00869 | -0.053 | -61.554
-7.5 | -0.483 | 0.00837 | -0.055 | -57.757
-7 | -0.43 | 0.0081 | -0.056 | -53.094
-6.5 | -0.375 | 0.00783 | -0.057 | -47.828
-6 | -0.318 | 0.00761 | -0.059 | -41.758
-5.5 | -0.26 | 0.0074 | -0.06 | -35.129
-5 | -0.201 | 0.00726 | -0.061 | -27.665
-4.5 | -0.141 | 0.00711 | -0.063 | -19.847
-4 | -0.08 | 0.00567 | -0.064 | -14.178
-3.5 | -0.019 | 0.006 | -0.065 | -3.196
-3 | 0.043 | 0.00637 | -0.066 | 6.674
-2.5 | 0.105 | 0.00636 | -0.067 | 16.443
-2 | 0.167 | 0.00632 | -0.069 | 26.41
-1.5 | 0.23 | 0.00662 | -0.07 | 34.751
-1 | 0.293 | 0.0042 | -0.071 | 69.643
-0.5 | 0.355 | 0.0043 | -0.073 | 82.452
0 | 0.413 | 0.00448 | -0.074 | 92.304
0.5 | 0.475 | 0.00458 | -0.075 | 103.732
1 | 0.536 | 0.00467 | -0.077 | 114.776
1.5 | 0.597 | 0.00477 | -0.078 | 125.122
2 | 0.658 | 0.00488 | -0.079 | 134.78
2.5 | 0.719 | 0.00503 | -0.08 | 143.06
3 | 0.78 | 0.00518 | -0.082 | 150.57
3.5 | 0.836 | 0.00532 | -0.083 | 157.214
4 | 0.895 | 0.00565 | -0.084 | 158.504
4.5 | 0.952 | 0.00676 | -0.085 | 140.781
5 | 1.009 | 0.00746 | -0.086 | 135.335
5.5 | 1.065 | 0.00881 | -0.088 | 120.933
6 | 1.12 | 0.00993 | -0.089 | 112.766
6.5 | 1.172 | 0.01208 | -0.09 | 97.011
7 | 1.223 | 0.01276 | -0.091 | 95.811
7.5 | 1.272 | 0.01327 | -0.092 | 95.839
8 | 1.318 | 0.01378 | -0.094 | 95.642
8.5 | 1.362 | 0.01437 | -0.095 | 94.817
9 | 1.403 | 0.01496 | -0.096 | 93.768
9.5 | 1.438 | 0.01603 | -0.097 | 89.697
10 | 1.468 | 0.01675 | -0.098 | 87.633
10.5 | 1.494 | 0.01752 | -0.099 | 85.278
11 | 1.514 | 0.01833 | -0.101 | 82.624
11.5 | 1.53 | 0.0192 | -0.102 | 79.691
12 | 1.54 | 0.02006 | -0.103 | 76.775
12.5 | 1.545 | 0.02119 | -0.104 | 72.896
13 | 1.544 | 0.02203 | -0.105 | 70.103
13.5 | 1.538 | 0.0232 | -0.106 | 66.306
14 | 1.527 | 0.0245 | -0.107 | 62.318
14.5 | 1.51 | 0.02589 | -0.108 | 58.326
15 | 1.489 | 0.02737 | -0.109 | 54.395
15.5 | 1.463 | 0.0292 | -0.11 | 50.115
16 | 1.433 | 0.0311 | -0.111 | 46.071
16.5 | 1.393 | 0.03326 | -0.111 | 41.895
17 | 1.351 | 0.03548 | -0.112 | 38.07
17.5 | 1.305 | 0.03831 | -0.113 | 34.065

## 76. Re 5M Mach 0.10 (2)
BIGFOIL.COM POLAR EXPORT
NACA67-516 a=0.5
NACA67-516 a=0.5 |  |  |  | Cl Max: | 1.5731 | at alpha= | 20 | deg
XFOIL ncrit=9 |  |  |  | L/D Max: | 165.45 | at alpha= | 2 | deg
Re: | 5000000 |  |  | Cd Min: | 0.05913 | at alpha= | 20 | deg
Mach: | 0.1 |  |  | Cl=0 at alpha= | -4.0929 | deg
|  |  |  | @ Cl=0.1, Cd= | 0.0060062
|  |  |  | @ Cl=0.4, Cd= | 0.0043804
|  |  |  | @ Cl=0.6, Cd= | 0.0036455
alpha (deg) | Cl | Cd | Cm | Cl/Cd
-20 | -1.1933 | 0.03491 | -0.1432 | -34.1822
-19.5 | -1.2042 | 0.03078 | -0.1405 | -39.1228
-19 | -1.2027 | 0.02787 | -0.1373 | -43.1539
-18.5 | -1.1993 | 0.02523 | -0.1335 | -47.5347
-18 | -1.189 | 0.02308 | -0.1296 | -51.5165
-17.5 | -1.1872 | 0.02054 | -0.1242 | -57.7994
-17 | -1.168 | 0.01896 | -0.1202 | -61.6034
-16.5 | -1.1533 | 0.01708 | -0.1155 | -67.5234
-16 | -1.1208 | 0.01615 | -0.1127 | -69.3994
-15.5 | -1.0832 | 0.01548 | -0.1105 | -69.9742
-15 | -1.0435 | 0.01489 | -0.1086 | -70.0806
-14.5 | -1.005 | 0.01419 | -0.1063 | -70.8245
-14 | -0.9615 | 0.0138 | -0.1048 | -69.6739
-13.5 | -0.9228 | 0.01298 | -0.1025 | -71.094
-13 | -0.881 | 0.01233 | -0.1007 | -71.4517
-12.5 | -0.837 | 0.01181 | -0.0991 | -70.8721
-12 | -0.7919 | 0.01135 | -0.0977 | -69.7709
-11.5 | -0.7459 | 0.01094 | -0.0964 | -68.181
-11 | -0.6998 | 0.01048 | -0.0951 | -66.7748
-10.5 | -0.6523 | 0.01009 | -0.094 | -64.6482
-10 | -0.6038 | 0.00978 | -0.093 | -61.7382
-9.5 | -0.5556 | 0.0094 | -0.092 | -59.1064
-9 | -0.5073 | 0.00901 | -0.0909 | -56.3041
-8.5 | -0.4588 | 0.00857 | -0.0899 | -53.5356
-8 | -0.4098 | 0.00819 | -0.089 | -50.0366
-7.5 | -0.3593 | 0.00791 | -0.0884 | -45.4235
-7 | -0.3077 | 0.00766 | -0.088 | -40.1697
-6.5 | -0.2552 | 0.00741 | -0.0878 | -34.4399
-6 | -0.2022 | 0.00716 | -0.0876 | -28.2402
-5.5 | -0.1497 | 0.00689 | -0.0874 | -21.7271
-5 | -0.0965 | 0.00666 | -0.0873 | -14.4895
-4.5 | -0.0434 | 0.00644 | -0.0872 | -6.7391
-4 | 0.0099 | 0.00625 | -0.0871 | 1.584
-3.5 | 0.0633 | 0.0061 | -0.0871 | 10.377
-3 | 0.1181 | 0.00596 | -0.0874 | 19.8154
-2.5 | 0.1726 | 0.00578 | -0.0876 | 29.8616
-2 | 0.2269 | 0.00562 | -0.0877 | 40.3737
-1.5 | 0.2787 | 0.0054 | -0.0874 | 51.6111
-1 | 0.3269 | 0.00505 | -0.0864 | 64.7327
0 | 0.4186 | 0.00421 | -0.0835 | 99.4299
0.5 | 0.452 | 0.00325 | -0.0795 | 139.0769
1 | 0.5065 | 0.00333 | -0.0797 | 152.1021
1.5 | 0.5572 | 0.0035 | -0.0791 | 159.2
2 | 0.6072 | 0.00367 | -0.0783 | 165.4496
2.5 | 0.6518 | 0.00394 | -0.0764 | 165.4315
3 | 0.6909 | 0.00422 | -0.0733 | 163.7204
3.5 | 0.7151 | 0.0045 | -0.0669 | 158.9111
4 | 0.719 | 0.00531 | -0.0567 | 135.4049
4.5 | 0.7179 | 0.00644 | -0.046 | 111.4752
5.5 | 0.7412 | 0.0087 | -0.0306 | 85.1954
6 | 0.7635 | 0.00969 | -0.0253 | 78.7926
6.5 | 0.7882 | 0.01065 | -0.0206 | 74.0094
7 | 0.8103 | 0.01178 | -0.0156 | 68.7861
7.5 | 0.8361 | 0.01288 | -0.0114 | 64.9146
8 | 0.8668 | 0.01383 | -0.0082 | 62.6753
8.5 | 0.8961 | 0.01487 | -0.0048 | 60.2623
9 | 0.9315 | 0.01573 | -0.0025 | 59.2181
9.5 | 0.966 | 0.01661 | -0.0002 | 58.1577
10 | 1.0022 | 0.01748 | 0.0019 | 57.3341
10.5 | 1.0396 | 0.01832 | 0.0036 | 56.7467
11 | 1.0726 | 0.01933 | 0.0059 | 55.4889
12 | 1.1408 | 0.02139 | 0.0099 | 53.3333
12.5 | 1.1738 | 0.02253 | 0.0119 | 52.0994
13 | 1.203 | 0.02381 | 0.0143 | 50.525
13.5 | 1.2309 | 0.02518 | 0.0169 | 48.884
14 | 1.2641 | 0.0267 | 0.018 | 47.3446
14.5 | 1.3195 | 0.02863 | 0.0137 | 46.088
15 | 1.3732 | 0.03076 | 0.0095 | 44.6424
15.5 | 1.4194 | 0.03324 | 0.0064 | 42.7016
16 | 1.4456 | 0.03526 | 0.0081 | 40.9983
16.5 | 1.4693 | 0.0374 | 0.0099 | 39.2861
17 | 1.4893 | 0.03989 | 0.0119 | 37.3352
17.5 | 1.5075 | 0.04256 | 0.0138 | 35.4206
18 | 1.5219 | 0.04561 | 0.0157 | 33.3677
18.5 | 1.5379 | 0.04863 | 0.0173 | 31.6245
19 | 1.5534 | 0.05176 | 0.0186 | 30.0116
19.5 | 1.5657 | 0.05518 | 0.02 | 28.3744
20 | 1.5731 | 0.05913 | 0.0213 | 26.6041

## 77. Re 5M Mach 0.25 (1)
BIGFOIL.COM POLAR EXPORT
NACA67-516 a=0.5
NACA67-516 a=0.5 |  |  |  | Cl Max: | 1.501 | at alpha= | 11 | deg
JavaFoil+Calcfoil stall+Eppler ext transition |  |  |  | L/D Max: | 157.049 | at alpha= | 3.5 | deg
Re: | 5000000 |  |  | Cd Min: | 0.00425 | at alpha= | -1 | deg
Mach: | 0.25 |  |  | Cl=0 at alpha= | -3.3438 | deg
|  |  |  | @ Cl=0.1, Cd= | 0.0060433
|  |  |  | @ Cl=0.4, Cd= | 0.0044786
|  |  |  | @ Cl=0.6, Cd= | 0.0048573
alpha (deg) | Cl | Cd | Cm | Cl/Cd
-16 | -0.441 | 0.13278 | -0.017 | -3.323
-15.5 | -0.484 | 0.12441 | -0.018 | -3.887
-15 | -0.521 | 0.11837 | -0.019 | -4.404
-14.5 | -0.554 | 0.10706 | -0.02 | -5.177
-14 | -0.582 | 0.10028 | -0.021 | -5.804
-13.5 | -0.604 | 0.09322 | -0.021 | -6.477
-13 | -0.62 | 0.08908 | -0.022 | -6.956
-12.5 | -0.629 | 0.08254 | -0.023 | -7.625
-12 | -0.633 | 0.07701 | -0.024 | -8.22
-11.5 | -0.654 | 0.05184 | -0.034 | -12.614
-11 | -0.744 | 0.01325 | -0.046 | -56.116
-10.5 | -0.732 | 0.01149 | -0.048 | -63.72
-10 | -0.709 | 0.01081 | -0.049 | -65.562
-9.5 | -0.674 | 0.01019 | -0.051 | -66.152
-9 | -0.633 | 0.00972 | -0.052 | -65.184
-8.5 | -0.589 | 0.00941 | -0.053 | -62.58
-8 | -0.541 | 0.00903 | -0.055 | -59.886
-7.5 | -0.49 | 0.00871 | -0.056 | -56.285
-7 | -0.437 | 0.00833 | -0.057 | -52.454
-6.5 | -0.382 | 0.00809 | -0.059 | -47.198
-6 | -0.325 | 0.00778 | -0.06 | -41.698
-5.5 | -0.266 | 0.00757 | -0.062 | -35.107
-5 | -0.206 | 0.00716 | -0.063 | -28.711
-4.5 | -0.144 | 0.0068 | -0.064 | -21.234
-4 | -0.082 | 0.0071 | -0.065 | -11.607
-3.5 | -0.02 | 0.00701 | -0.067 | -2.803
-3 | 0.044 | 0.00607 | -0.068 | 7.181
-2.5 | 0.107 | 0.00604 | -0.069 | 17.768
-2 | 0.171 | 0.00639 | -0.071 | 26.79
-1.5 | 0.236 | 0.00638 | -0.072 | 36.977
-1 | 0.301 | 0.00425 | -0.073 | 70.687
-0.5 | 0.365 | 0.00436 | -0.075 | 83.597
0 | 0.424 | 0.00456 | -0.076 | 92.995
0.5 | 0.487 | 0.00466 | -0.077 | 104.466
1 | 0.55 | 0.00477 | -0.079 | 115.346
1.5 | 0.613 | 0.00488 | -0.08 | 125.724
2 | 0.676 | 0.005 | -0.081 | 135.051
2.5 | 0.738 | 0.00517 | -0.082 | 142.787
3 | 0.801 | 0.00532 | -0.084 | 150.588
3.5 | 0.858 | 0.00546 | -0.085 | 157.049
4 | 0.918 | 0.00585 | -0.086 | 156.951
4.5 | 0.977 | 0.00704 | -0.088 | 138.766
5 | 1.035 | 0.00802 | -0.089 | 129.044
5.5 | 1.092 | 0.00925 | -0.09 | 118.01
6 | 1.147 | 0.01091 | -0.091 | 105.124
6.5 | 1.2 | 0.01285 | -0.092 | 93.355
7 | 1.251 | 0.01335 | -0.094 | 93.693
7.5 | 1.299 | 0.01394 | -0.095 | 93.216
8 | 1.344 | 0.01451 | -0.096 | 92.651
8.5 | 1.386 | 0.01513 | -0.097 | 91.626
9 | 1.423 | 0.01627 | -0.099 | 87.511
9.5 | 1.453 | 0.01704 | -0.1 | 85.246
10 | 1.476 | 0.01789 | -0.101 | 82.495
10.5 | 1.492 | 0.01881 | -0.102 | 79.33
11 | 1.501 | 0.01977 | -0.103 | 75.892
11.5 | 1.501 | 0.02069 | -0.104 | 72.528
12 | 1.493 | 0.02188 | -0.106 | 68.227
12.5 | 1.476 | 0.02321 | -0.107 | 63.588
13 | 1.449 | 0.02464 | -0.108 | 58.818
13.5 | 1.414 | 0.02604 | -0.109 | 54.3
14 | 1.37 | 0.02789 | -0.11 | 49.108
14.5 | 1.315 | 0.03057 | -0.11 | 43.028
15 | 1.254 | 0.03296 | -0.111 | 38.034
15.5 | 1.185 | 0.03589 | -0.112 | 33.013
16 | 1.099 | 0.04244 | -0.111 | 25.9

## 78. Re 5M Mach 0.25 (2)
BIGFOIL.COM POLAR EXPORT
NACA67-516 a=0.5
NACA67-516 a=0.5 |  |  |  | Cl Max: | 1.5202 | at alpha= | 19.5 | deg
XFOIL ncrit=9 |  |  |  | L/D Max: | 165.52 | at alpha= | 2 | deg
Re: | 5000000 |  |  | Cd Min: | 0.14692 | at alpha= | -19.5 | deg
Mach: | 0.25 |  |  | Cl=0 at alpha= | -4.171 | deg
|  |  |  | @ Cl=0.1, Cd= | 0.006089
|  |  |  | @ Cl=0.4, Cd= | 0.00466
|  |  |  | @ Cl=0.6, Cd= | 0.0036793
alpha (deg) | Cl | Cd | Cm | Cl/Cd
-19.5 | -0.4533 | 0.14692 | -0.0914 | -3.0854
-19 | -0.5293 | 0.12403 | -0.1043 | -4.2675
-18 | -0.9694 | 0.04365 | -0.1581 | -22.2085
-17.5 | -1.0212 | 0.03496 | -0.1585 | -29.2105
-17 | -1.0478 | 0.02987 | -0.1545 | -35.0787
-16.5 | -1.067 | 0.02573 | -0.1487 | -41.4691
-16 | -1.0707 | 0.02268 | -0.1425 | -47.209
-15.5 | -1.0659 | 0.02009 | -0.1362 | -53.0562
-15 | -1.0565 | 0.01763 | -0.1299 | -59.9263
-14.5 | -1.0275 | 0.01617 | -0.1253 | -63.5436
-14 | -0.9849 | 0.01542 | -0.1223 | -63.8716
-13.5 | -0.9402 | 0.01481 | -0.1194 | -63.4841
-13 | -0.8956 | 0.01418 | -0.1166 | -63.1594
-12.5 | -0.8543 | 0.01323 | -0.1135 | -64.5729
-12 | -0.8087 | 0.01255 | -0.1109 | -64.4382
-11.5 | -0.7603 | 0.01205 | -0.1088 | -63.0954
-11 | -0.7128 | 0.0114 | -0.1066 | -62.5263
-10.5 | -0.6629 | 0.01088 | -0.1048 | -60.9283
-10 | -0.6115 | 0.01051 | -0.1033 | -58.1827
-9.5 | -0.561 | 0.00999 | -0.1018 | -56.1562
-9 | -0.5095 | 0.00956 | -0.1004 | -53.295
-8.5 | -0.4584 | 0.009 | -0.0991 | -50.9333
-8 | -0.4069 | 0.00846 | -0.0979 | -48.0969
-7.5 | -0.3554 | 0.00811 | -0.0966 | -43.8224
-7 | -0.3042 | 0.00783 | -0.0954 | -38.8506
-6.5 | -0.252 | 0.00754 | -0.0944 | -33.4218
-6 | -0.1983 | 0.00729 | -0.0937 | -27.2016
-5.5 | -0.1441 | 0.00701 | -0.0932 | -20.5563
-5 | -0.0899 | 0.00675 | -0.0928 | -13.3185
-4.5 | -0.0356 | 0.00652 | -0.0924 | -5.4601
-4 | 0.0185 | 0.00632 | -0.092 | 2.9272
-3.5 | 0.0734 | 0.00617 | -0.0918 | 11.8963
-3 | 0.1292 | 0.006 | -0.0918 | 21.5333
-2.5 | 0.185 | 0.00583 | -0.0919 | 31.7324
-2 | 0.2403 | 0.00568 | -0.0918 | 42.3063
-1.5 | 0.2929 | 0.00549 | -0.0913 | 53.3515
-1 | 0.343 | 0.00513 | -0.0903 | 66.8616
-0.5 | 0.3909 | 0.00476 | -0.0888 | 82.1218
0 | 0.4346 | 0.00428 | -0.0866 | 101.5421
0.5 | 0.4657 | 0.00329 | -0.0818 | 141.5502
1 | 0.5213 | 0.00339 | -0.0818 | 153.7758
1.5 | 0.5709 | 0.00358 | -0.0806 | 159.4693
2 | 0.6207 | 0.00375 | -0.0794 | 165.52
2.5 | 0.6636 | 0.00401 | -0.0766 | 165.4863
3 | 0.688 | 0.0043 | -0.0698 | 160
3.5 | 0.7181 | 0.00469 | -0.0645 | 153.113
4 | 0.7294 | 0.00546 | -0.0556 | 133.5897
4.5 | 0.7296 | 0.00663 | -0.0449 | 110.0452
5 | 0.7287 | 0.00804 | -0.0345 | 90.6343
5.5 | 0.7428 | 0.00925 | -0.0272 | 80.3027
6.5 | 0.7877 | 0.01145 | -0.0163 | 68.7948
7 | 0.81 | 0.01268 | -0.0111 | 63.8801
7.5 | 0.8353 | 0.0139 | -0.0066 | 60.0935
8 | 0.8651 | 0.01503 | -0.0029 | 57.5582
8.5 | 0.8957 | 0.01613 | 0.0006 | 55.5301
9 | 0.9319 | 0.0171 | 0.0031 | 54.4971
9.5 | 0.9685 | 0.01807 | 0.0055 | 53.5971
10 | 1.0048 | 0.01906 | 0.0079 | 52.7177
10.5 | 1.0432 | 0.02004 | 0.0099 | 52.0559
11 | 1.0769 | 0.02121 | 0.0125 | 50.7732
11.5 | 1.1148 | 0.02227 | 0.0144 | 50.0584
12 | 1.1464 | 0.02362 | 0.0172 | 48.5351
12.5 | 1.1782 | 0.02506 | 0.0197 | 47.0152
13 | 1.207 | 0.02664 | 0.0226 | 45.3078
13.5 | 1.2342 | 0.02833 | 0.0255 | 43.5651
14.5 | 1.3208 | 0.03255 | 0.0235 | 40.5776
15 | 1.3721 | 0.03527 | 0.0201 | 38.9028
15.5 | 1.4201 | 0.03812 | 0.0172 | 37.2534
17 | 1.4767 | 0.04746 | 0.0237 | 31.1146
17.5 | 1.4942 | 0.05074 | 0.0256 | 29.4482
18 | 1.5064 | 0.05451 | 0.0276 | 27.6353
18.5 | 1.516 | 0.0586 | 0.0294 | 25.8703
19 | 1.5184 | 0.06345 | 0.0311 | 23.9307
19.5 | 1.5202 | 0.06838 | 0.0326 | 22.2316
20 | 1.5107 | 0.07442 | 0.034 | 20.2997

## 79. Re 5M Mach 0.50 (1)
BIGFOIL.COM POLAR EXPORT
NACA67-516 a=0.5
NACA67-516 a=0.5 |  |  |  | Cl Max: | 1.407 | at alpha= | 8 | deg
JavaFoil+Calcfoil stall+Eppler ext transition |  |  |  | L/D Max: | 154.468 | at alpha= | 3.5 | deg
Re: | 5000000 |  |  | Cd Min: | 0.0046 | at alpha= | -1 | deg
Mach: | 0.5 |  |  | Cl=0 at alpha= | -3.3429 | deg
|  |  |  | @ Cl=0.1, Cd= | 0.0073941
|  |  |  | @ Cl=0.4, Cd= | 0.0047244
|  |  |  | @ Cl=0.6, Cd= | 0.005286
alpha (deg) | Cl | Cd | Cm | Cl/Cd
-20 | -0.935 | 0.15961 | -0.017 | -5.859
-19.5 | -0.908 | 0.1536 | -0.018 | -5.908
-19 | -0.88 | 0.14893 | -0.018 | -5.909
-18.5 | -0.854 | 0.14539 | -0.019 | -5.873
-18 | -0.825 | 0.13809 | -0.02 | -5.977
-17.5 | -0.796 | 0.13716 | -0.02 | -5.801
-17 | -0.768 | 0.13151 | -0.02 | -5.837
-16.5 | -0.74 | 0.12917 | -0.021 | -5.73
-16 | -0.712 | 0.12191 | -0.022 | -5.844
-15.5 | -0.685 | 0.11849 | -0.022 | -5.78
-15 | -0.657 | 0.11279 | -0.023 | -5.825
-14.5 | -0.628 | 0.10733 | -0.023 | -5.849
-14 | -0.6 | 0.10505 | -0.023 | -5.711
-13.5 | -0.572 | 0.1002 | -0.024 | -5.709
-13 | -0.544 | 0.09692 | -0.025 | -5.615
-12.5 | -0.516 | 0.09364 | -0.025 | -5.513
-12 | -0.488 | 0.09144 | -0.026 | -5.337
-11.5 | -0.459 | 0.10204 | -0.024 | -4.495
-11 | -0.432 | 0.07691 | -0.027 | -5.612
-10.5 | -0.404 | 0.06994 | -0.027 | -5.772
-10 | -0.376 | 0.06418 | -0.028 | -5.854
-9.5 | -0.347 | 0.07192 | -0.027 | -4.82
-9 | -0.319 | 0.06176 | -0.029 | -5.164
-8.5 | -0.291 | 0.05976 | -0.03 | -4.87
-8 | -0.265 | 0.04791 | -0.035 | -5.529
-7.5 | -0.368 | 0.04599 | -0.034 | -8.011
-7 | -0.434 | 0.00978 | -0.064 | -44.352
-6.5 | -0.395 | 0.00917 | -0.065 | -43.096
-6 | -0.345 | 0.00875 | -0.067 | -39.366
-5.5 | -0.287 | 0.00836 | -0.068 | -34.3
-5 | -0.224 | 0.00804 | -0.069 | -27.899
-4.5 | -0.159 | 0.0079 | -0.071 | -20.072
-4 | -0.091 | 0.00777 | -0.072 | -11.702
-3.5 | -0.022 | 0.0076 | -0.074 | -2.863
-3 | 0.048 | 0.00746 | -0.075 | 6.481
-2.5 | 0.119 | 0.00737 | -0.077 | 16.164
-2 | 0.19 | 0.00733 | -0.078 | 25.961
-1.5 | 0.263 | 0.00726 | -0.08 | 36.208
-1 | 0.336 | 0.0046 | -0.082 | 73.004
-0.5 | 0.408 | 0.00474 | -0.083 | 86.094
0 | 0.472 | 0.00502 | -0.085 | 94.025
0.5 | 0.542 | 0.00517 | -0.086 | 104.944
1 | 0.612 | 0.00531 | -0.087 | 115.343
1.5 | 0.683 | 0.00543 | -0.089 | 125.708
2 | 0.752 | 0.00561 | -0.09 | 134.164
2.5 | 0.822 | 0.00579 | -0.092 | 141.936
3 | 0.892 | 0.00598 | -0.093 | 149.233
3.5 | 0.954 | 0.00617 | -0.095 | 154.468
4 | 1.018 | 0.00758 | -0.096 | 134.342
4.5 | 1.083 | 0.00842 | -0.097 | 128.591
5 | 1.145 | 0.01027 | -0.099 | 111.51
5.5 | 1.206 | 0.01196 | -0.1 | 100.823
6 | 1.262 | 0.01488 | -0.101 | 84.807
6.5 | 1.313 | 0.01565 | -0.103 | 83.899
7 | 1.357 | 0.01651 | -0.104 | 82.179
7.5 | 1.39 | 0.01744 | -0.106 | 79.685
8 | 1.407 | 0.01913 | -0.107 | 73.542
8.5 | 1.399 | 0.02063 | -0.108 | 67.842
9 | 1.337 | 0.02229 | -0.109 | 59.982
9.5 | 0.859 | 0.02544 | -0.111 | 33.784
10 | 0.888 | 0.02752 | -0.111 | 32.27
10.5 | 0.775 | 0.07089 | -0.065 | 10.934
11 | 0.796 | 0.08333 | -0.055 | 9.553
11.5 | 0.985 | 0.02882 | -0.115 | 34.16
12 | 0.852 | 0.08601 | -0.06 | 9.901
12.5 | 0.879 | 0.09383 | -0.062 | 9.368
13 | 0.906 | 0.0986 | -0.062 | 9.184

## 80. Re 5M Mach 0.50 (2)
BIGFOIL.COM POLAR EXPORT
NACA67-516 a=0.5
NACA67-516 a=0.5 |  |  |  | Cl Max: | 1.2428 | at alpha= | 14 | deg
XFOIL ncrit=9 |  |  |  | L/D Max: | 148.476 | at alpha= | 1 | deg
Re: | 5000000 |  |  | Cd Min: | 0.16868 | at alpha= | 19 | deg
Mach: | 0.5 |  |  | Cl=0 at alpha= | -4.721 | deg
|  |  |  | @ Cl=0.1, Cd= | 0.0065994
|  |  |  | @ Cl=0.4, Cd= | 0.0056323
|  |  |  | @ Cl=0.6, Cd= | 0.0043201
alpha (deg) | Cl | Cd | Cm | Cl/Cd
-13.5 | -0.1273 | 0.10358 | -0.1445 | -1.229
-13 | -0.1327 | 0.09422 | -0.1494 | -1.4084
-12.5 | -0.1129 | 0.08902 | -0.1525 | -1.2683
-12 | -0.1269 | 0.07927 | -0.1574 | -1.6009
-11.5 | -0.1331 | 0.07114 | -0.1615 | -1.871
-11 | -0.1852 | 0.05772 | -0.169 | -3.2086
-10.5 | -0.2212 | 0.04531 | -0.1785 | -4.8819
-10 | -0.2741 | 0.0364 | -0.1772 | -7.5302
-9.5 | -0.3317 | 0.02924 | -0.1689 | -11.344
-9 | -0.3927 | 0.02253 | -0.1558 | -17.4301
-8.5 | -0.4244 | 0.01713 | -0.1428 | -24.7752
-8 | -0.405 | 0.01318 | -0.1354 | -30.7284
-7.5 | -0.3473 | 0.01076 | -0.1327 | -32.277
-7 | -0.2834 | 0.00945 | -0.1305 | -29.9894
-6.5 | -0.22 | 0.00863 | -0.1283 | -25.4925
-6 | -0.1571 | 0.00804 | -0.1264 | -19.5398
-5.5 | -0.0946 | 0.00761 | -0.1247 | -12.431
-5 | -0.0332 | 0.00726 | -0.1231 | -4.573
-4.5 | 0.0263 | 0.00695 | -0.1213 | 3.7842
-4 | 0.0864 | 0.00666 | -0.1199 | 12.973
-3.5 | 0.1447 | 0.0064 | -0.1183 | 22.6094
-3 | 0.2014 | 0.00622 | -0.1165 | 32.3794
-2.5 | 0.2545 | 0.00612 | -0.1141 | 41.585
-2 | 0.3113 | 0.00596 | -0.1125 | 52.2315
-1.5 | 0.3689 | 0.00581 | -0.1112 | 63.494
-1 | 0.4179 | 0.00553 | -0.1082 | 75.5696
0 | 0.5013 | 0.00476 | -0.0994 | 105.3151
0.5 | 0.511 | 0.00363 | -0.0886 | 140.7713
1 | 0.5553 | 0.00374 | -0.0844 | 148.4759
1.5 | 0.5777 | 0.00409 | -0.0755 | 141.2469
2 | 0.6155 | 0.00448 | -0.0701 | 137.3884
2.5 | 0.6527 | 0.00492 | -0.0647 | 132.6626
3 | 0.6922 | 0.00542 | -0.0599 | 127.7122
3.5 | 0.7226 | 0.00613 | -0.0534 | 117.8793
4 | 0.7587 | 0.00681 | -0.0481 | 111.4097
4.5 | 0.7774 | 0.00789 | -0.0397 | 98.5298
5 | 0.7584 | 0.00999 | -0.0251 | 75.9159
5.5 | 0.7623 | 0.01178 | -0.0151 | 64.7114
6 | 0.7718 | 0.01361 | -0.0065 | 56.7083
6.5 | 0.7918 | 0.01529 | 0.0002 | 51.7855
7.5 | 0.8399 | 0.01869 | 0.0117 | 44.9385
8 | 0.8632 | 0.02063 | 0.0173 | 41.842
8.5 | 0.8996 | 0.02219 | 0.0211 | 40.5408
9 | 0.9394 | 0.02366 | 0.0245 | 39.7041
9.5 | 0.9796 | 0.0252 | 0.0278 | 38.873
10 | 1.0227 | 0.02674 | 0.0308 | 38.2461
10.5 | 1.0599 | 0.02859 | 0.0345 | 37.0724
11 | 1.1002 | 0.03045 | 0.0377 | 36.1314
11.5 | 1.1358 | 0.03263 | 0.0414 | 34.8085
12 | 1.1715 | 0.03497 | 0.0451 | 33.5001
12.5 | 1.2022 | 0.03773 | 0.049 | 31.8632
13 | 1.2266 | 0.04106 | 0.0532 | 29.8734
13.5 | 1.2421 | 0.04521 | 0.0575 | 27.474
14 | 1.2428 | 0.05069 | 0.0617 | 24.5177
14.5 | 1.2255 | 0.05784 | 0.0651 | 21.1878
15 | 1.1989 | 0.06646 | 0.0666 | 18.0394
15.5 | 1.169 | 0.07698 | 0.0647 | 15.1858
16 | 1.137 | 0.08934 | 0.0592 | 12.7267
16.5 | 1.1108 | 0.10227 | 0.0517 | 10.8614
17 | 1.0818 | 0.11631 | 0.0425 | 9.301
18 | 1.0247 | 0.14245 | 0.0271 | 7.1934
18.5 | 1.0028 | 0.15539 | 0.0191 | 6.4534
19 | 0.9804 | 0.16868 | 0.0107 | 5.8122

## 81. Re 6M Mach 0.00 (1)
BIGFOIL.COM POLAR EXPORT
NACA67-516 a=0.5
NACA67-516 a=0.5 |  |  |  | Cl Max: | 1.556 | at alpha= | 13 | deg
JavaFoil+Calcfoil stall+Eppler ext transition |  |  |  | L/D Max: | 154.144 | at alpha= | 3 | deg
Re: | 6000000 |  |  | Cd Min: | 0.00421 | at alpha= | -0.5 | deg
Mach: | 0 |  |  | Cl=0 at alpha= | -3.3443 | deg
|  |  |  | @ Cl=0.1, Cd= | 0.0068513
|  |  |  | @ Cl=0.4, Cd= | 0.0043235
|  |  |  | @ Cl=0.6, Cd= | 0.0046692
alpha (deg) | Cl | Cd | Cm | Cl/Cd
-17 | -0.697 | 0.1267 | -0.017 | -5.5
-16.5 | -0.708 | 0.12044 | -0.018 | -5.876
-16 | -0.717 | 0.11323 | -0.019 | -6.328
-15.5 | -0.724 | 0.10608 | -0.02 | -6.822
-15 | -0.728 | 0.10016 | -0.02 | -7.268
-14.5 | -0.731 | 0.09351 | -0.022 | -7.814
-14 | -0.729 | 0.08843 | -0.022 | -8.246
-13.5 | -0.725 | 0.08343 | -0.023 | -8.686
-13 | -0.718 | 0.07755 | -0.025 | -9.256
-12.5 | -0.707 | 0.07257 | -0.026 | -9.744
-12 | -0.83 | 0.01209 | -0.043 | -68.713
-11.5 | -0.81 | 0.01128 | -0.044 | -71.778
-11 | -0.784 | 0.01062 | -0.045 | -73.863
-10.5 | -0.754 | 0.01014 | -0.047 | -74.306
-10 | -0.719 | 0.00962 | -0.048 | -74.713
-9.5 | -0.677 | 0.00925 | -0.049 | -73.197
-9 | -0.632 | 0.00893 | -0.051 | -70.782
-8.5 | -0.584 | 0.00866 | -0.052 | -67.458
-8 | -0.534 | 0.00835 | -0.053 | -63.97
-7.5 | -0.482 | 0.00806 | -0.054 | -59.812
-7 | -0.429 | 0.0078 | -0.056 | -54.974
-6.5 | -0.373 | 0.00753 | -0.057 | -49.583
-6 | -0.317 | 0.0074 | -0.058 | -42.839
-5.5 | -0.259 | 0.00726 | -0.06 | -35.695
-5 | -0.2 | 0.00623 | -0.061 | -32.112
-4.5 | -0.14 | 0.00587 | -0.062 | -23.933
-4 | -0.08 | 0.00599 | -0.063 | -13.369
-3.5 | -0.019 | 0.00635 | -0.065 | -3.007
-3 | 0.042 | 0.00629 | -0.066 | 6.732
-2.5 | 0.104 | 0.00689 | -0.067 | 15.125
-2 | 0.166 | 0.00684 | -0.069 | 24.318
-1.5 | 0.229 | 0.00679 | -0.07 | 33.747
-1 | 0.291 | 0.00514 | -0.071 | 56.66
-0.5 | 0.353 | 0.00421 | -0.072 | 83.81
0 | 0.411 | 0.00435 | -0.074 | 94.501
0.5 | 0.473 | 0.00444 | -0.075 | 106.412
1 | 0.534 | 0.00454 | -0.076 | 117.415
1.5 | 0.595 | 0.00466 | -0.077 | 127.664
2 | 0.655 | 0.00477 | -0.079 | 137.28
2.5 | 0.716 | 0.0049 | -0.08 | 146.027
3 | 0.777 | 0.00504 | -0.081 | 154.144
3.5 | 0.832 | 0.00543 | -0.082 | 153.293
4 | 0.89 | 0.00641 | -0.084 | 138.751
4.5 | 0.948 | 0.00696 | -0.085 | 136.132
5 | 1.004 | 0.00808 | -0.086 | 124.233
5.5 | 1.06 | 0.00894 | -0.087 | 118.653
6 | 1.115 | 0.0102 | -0.088 | 109.328
6.5 | 1.167 | 0.01163 | -0.09 | 100.32
7 | 1.218 | 0.01225 | -0.091 | 99.425
7.5 | 1.267 | 0.01273 | -0.092 | 99.537
8 | 1.314 | 0.01325 | -0.093 | 99.174
8.5 | 1.359 | 0.01377 | -0.094 | 98.669
9 | 1.4 | 0.01434 | -0.096 | 97.615
9.5 | 1.435 | 0.01534 | -0.097 | 93.521
10 | 1.467 | 0.01606 | -0.098 | 91.302
10.5 | 1.494 | 0.01677 | -0.099 | 89.09
11 | 1.516 | 0.01752 | -0.1 | 86.532
11.5 | 1.534 | 0.01836 | -0.101 | 83.547
12 | 1.546 | 0.01914 | -0.102 | 80.786
12.5 | 1.554 | 0.02006 | -0.104 | 77.433
13 | 1.556 | 0.02098 | -0.105 | 74.168
13.5 | 1.553 | 0.02218 | -0.106 | 70.019
14 | 1.546 | 0.02321 | -0.107 | 66.615
14.5 | 1.534 | 0.02449 | -0.108 | 62.637
15 | 1.517 | 0.02571 | -0.109 | 59.029
15.5 | 1.497 | 0.02724 | -0.11 | 54.945
16 | 1.472 | 0.02915 | -0.11 | 50.484
16.5 | 1.438 | 0.03071 | -0.111 | 46.825
17 | 1.401 | 0.03304 | -0.112 | 42.397
17.5 | 1.362 | 0.03513 | -0.113 | 38.755
18 | 1.32 | 0.03748 | -0.113 | 35.221

## 82. Re 6M Mach 0.00 (2)
BIGFOIL.COM POLAR EXPORT
NACA67-516 a=0.5
NACA67-516 a=0.5 |  |  |  | Cl Max: | 1.6074 | at alpha= | 20 | deg
XFOIL ncrit=9 |  |  |  | L/D Max: | 167.364 | at alpha= | 2.5 | deg
Re: | 6000000 |  |  | Cd Min: | 0.05489 | at alpha= | 20 | deg
Mach: | 0 |  |  | Cl=0 at alpha= | -4.0443 | deg
|  |  |  | @ Cl=0.1, Cd= | 0.005731
|  |  |  | @ Cl=0.4, Cd= | 0.004402
|  |  |  | @ Cl=0.6, Cd= | 0.0036056
alpha (deg) | Cl | Cd | Cm | Cl/Cd
-20 | -1.2632 | 0.02878 | -0.1353 | -43.8916
-19.5 | -1.2592 | 0.02619 | -0.132 | -48.0794
-19 | -1.2456 | 0.02424 | -0.129 | -51.3861
-18.5 | -1.2318 | 0.0224 | -0.1255 | -54.9911
-18 | -1.2148 | 0.02078 | -0.1219 | -58.4601
-17.5 | -1.2067 | 0.01868 | -0.1169 | -64.5985
-17 | -1.1843 | 0.01733 | -0.1133 | -68.3381
-16.5 | -1.1641 | 0.01575 | -0.1092 | -73.9111
-16 | -1.1304 | 0.01491 | -0.1068 | -75.8149
-15.5 | -1.0925 | 0.01428 | -0.1048 | -76.5056
-15 | -1.0528 | 0.01373 | -0.1031 | -76.6788
-14.5 | -1.0132 | 0.01312 | -0.1012 | -77.2256
-14 | -0.9703 | 0.01273 | -0.0998 | -76.2215
-13.5 | -0.9279 | 0.01227 | -0.0982 | -75.6235
-13 | -0.8867 | 0.01161 | -0.0964 | -76.3738
-12.5 | -0.8434 | 0.01108 | -0.095 | -76.1191
-12 | -0.7985 | 0.01065 | -0.0937 | -74.9765
-11.5 | -0.7524 | 0.01023 | -0.0926 | -73.5484
-11 | -0.7059 | 0.0098 | -0.0915 | -72.0306
-10.5 | -0.6586 | 0.00944 | -0.0905 | -69.7669
-10 | -0.611 | 0.00911 | -0.0895 | -67.0692
-9.5 | -0.5632 | 0.00879 | -0.0886 | -64.0728
-9 | -0.5153 | 0.00853 | -0.0876 | -60.4103
-8.5 | -0.4661 | 0.00827 | -0.0868 | -56.3603
-8 | -0.4159 | 0.00791 | -0.0863 | -52.579
-7.5 | -0.365 | 0.00759 | -0.0859 | -48.0896
-7 | -0.3129 | 0.00731 | -0.0857 | -42.8044
-6.5 | -0.2603 | 0.00706 | -0.0857 | -36.8697
-6 | -0.2071 | 0.00684 | -0.0857 | -30.2778
-5.5 | -0.1541 | 0.00661 | -0.0856 | -23.3132
-5 | -0.1013 | 0.00638 | -0.0856 | -15.8777
-4.5 | -0.0484 | 0.00618 | -0.0855 | -7.8317
-4 | 0.0047 | 0.00602 | -0.0855 | 0.78073
-3.5 | 0.0593 | 0.00585 | -0.0858 | 10.1368
-3 | 0.114 | 0.00569 | -0.0861 | 20.0351
-2.5 | 0.1687 | 0.00554 | -0.0864 | 30.4513
-2 | 0.2227 | 0.0054 | -0.0866 | 41.2407
-1.5 | 0.2756 | 0.00523 | -0.0866 | 52.696
-1 | 0.3262 | 0.00492 | -0.0861 | 66.3008
-0.5 | 0.3746 | 0.00461 | -0.0852 | 81.2581
0 | 0.421 | 0.00423 | -0.0839 | 99.5272
0.5 | 0.4578 | 0.00352 | -0.0808 | 130.0568
1 | 0.5023 | 0.00325 | -0.079 | 154.5538
1.5 | 0.5529 | 0.00344 | -0.0784 | 160.7267
2 | 0.6041 | 0.00362 | -0.078 | 166.8785
2.5 | 0.6477 | 0.00387 | -0.076 | 167.3643
3 | 0.6875 | 0.00415 | -0.0731 | 165.6627
3.5 | 0.7031 | 0.00456 | -0.065 | 154.1886
4.5 | 0.6977 | 0.00675 | -0.0427 | 103.363
5 | 0.7144 | 0.0077 | -0.0359 | 92.7792
5.5 | 0.7345 | 0.00867 | -0.0301 | 84.7174
6 | 0.7607 | 0.00955 | -0.0255 | 79.6545
6.5 | 0.7882 | 0.01046 | -0.0214 | 75.3537
7 | 0.8119 | 0.01149 | -0.0167 | 70.6614
7.5 | 0.8414 | 0.01241 | -0.0131 | 67.8002
8 | 0.8701 | 0.01342 | -0.0096 | 64.8361
8.5 | 0.9054 | 0.01421 | -0.0072 | 63.7157
9 | 0.9383 | 0.0151 | -0.0046 | 62.1391
9.5 | 0.9766 | 0.01583 | -0.0029 | 61.693
10 | 1.0113 | 0.01669 | -0.0006 | 60.5932
10.5 | 1.0482 | 0.0175 | 0.0011 | 59.8971
11 | 1.0841 | 0.01838 | 0.0029 | 58.9826
11.5 | 1.1183 | 0.01931 | 0.0049 | 57.913
12 | 1.1524 | 0.02034 | 0.0068 | 56.6568
12.5 | 1.1822 | 0.02152 | 0.0092 | 54.9349
13 | 1.2143 | 0.02268 | 0.0112 | 53.5406
13.5 | 1.2429 | 0.02397 | 0.0135 | 51.8523
14 | 1.2702 | 0.02534 | 0.016 | 50.1263
14.5 | 1.3088 | 0.02683 | 0.0158 | 48.7812
15 | 1.3644 | 0.02877 | 0.0112 | 47.4244
15.5 | 1.4158 | 0.03099 | 0.0071 | 45.6857
16 | 1.4657 | 0.03309 | 0.0035 | 44.2943
17.5 | 1.5288 | 0.04003 | 0.0093 | 38.1914
18 | 1.5487 | 0.04255 | 0.0108 | 36.3972
18.5 | 1.5664 | 0.04528 | 0.0123 | 34.5936
19 | 1.5827 | 0.0482 | 0.0137 | 32.8361
19.5 | 1.5978 | 0.05129 | 0.015 | 31.1523
20 | 1.6074 | 0.05489 | 0.0164 | 29.284

## 83. Re 6M Mach 0.10 (1)
BIGFOIL.COM POLAR EXPORT
NACA67-516 a=0.5
NACA67-516 a=0.5 |  |  |  | Cl Max: | 1.546 | at alpha= | 12.5 | deg
JavaFoil+Calcfoil stall+Eppler ext transition |  |  |  | L/D Max: | 154.5 | at alpha= | 3 | deg
Re: | 6000000 |  |  | Cd Min: | 0.00421 | at alpha= | -0.5 | deg
Mach: | 0.1 |  |  | Cl=0 at alpha= | -3.3468 | deg
|  |  |  | @ Cl=0.1, Cd= | 0.0062532
|  |  |  | @ Cl=0.4, Cd= | 0.0043264
|  |  |  | @ Cl=0.6, Cd= | 0.0046739
alpha (deg) | Cl | Cd | Cm | Cl/Cd
-17 | -0.663 | 0.12945 | -0.017 | -5.118
-16.5 | -0.677 | 0.12234 | -0.018 | -5.531
-16 | -0.689 | 0.11582 | -0.018 | -5.948
-15.5 | -0.699 | 0.10742 | -0.019 | -6.511
-15 | -0.707 | 0.10183 | -0.02 | -6.942
-14.5 | -0.711 | 0.09717 | -0.021 | -7.318
-14 | -0.713 | 0.08986 | -0.022 | -7.94
-13.5 | -0.712 | 0.08445 | -0.023 | -8.432
-13 | -0.707 | 0.07916 | -0.024 | -8.93
-12.5 | -0.698 | 0.07421 | -0.025 | -9.409
-12 | -0.822 | 0.01243 | -0.043 | -66.192
-11.5 | -0.805 | 0.01148 | -0.044 | -70.097
-11 | -0.781 | 0.01077 | -0.046 | -72.526
-10.5 | -0.752 | 0.01027 | -0.047 | -73.254
-10 | -0.719 | 0.00969 | -0.048 | -74.169
-9.5 | -0.678 | 0.00934 | -0.05 | -72.529
-9 | -0.633 | 0.009 | -0.051 | -70.298
-8.5 | -0.585 | 0.00868 | -0.052 | -67.437
-8 | -0.535 | 0.00843 | -0.053 | -63.545
-7.5 | -0.484 | 0.00811 | -0.055 | -59.637
-7 | -0.43 | 0.00784 | -0.056 | -54.848
-6.5 | -0.375 | 0.00761 | -0.057 | -49.236
-6 | -0.318 | 0.0074 | -0.059 | -42.997
-5.5 | -0.26 | 0.00726 | -0.06 | -35.849
-5 | -0.201 | 0.00623 | -0.061 | -32.281
-4.5 | -0.141 | 0.00588 | -0.062 | -24
-4 | -0.08 | 0.006 | -0.064 | -13.402
-3.5 | -0.019 | 0.00636 | -0.065 | -3.017
-3 | 0.043 | 0.00629 | -0.066 | 6.759
-2.5 | 0.105 | 0.00625 | -0.068 | 16.751
-2 | 0.167 | 0.00682 | -0.069 | 24.494
-1.5 | 0.23 | 0.00677 | -0.07 | 33.984
-1 | 0.293 | 0.00513 | -0.071 | 56.983
-0.5 | 0.355 | 0.00421 | -0.073 | 84.218
0 | 0.413 | 0.00436 | -0.074 | 94.891
0.5 | 0.475 | 0.00448 | -0.075 | 105.967
1 | 0.536 | 0.00455 | -0.077 | 117.822
1.5 | 0.598 | 0.00467 | -0.078 | 128.074
2 | 0.659 | 0.00479 | -0.079 | 137.351
2.5 | 0.72 | 0.00493 | -0.08 | 145.877
3 | 0.781 | 0.00505 | -0.082 | 154.5
3.5 | 0.836 | 0.00545 | -0.083 | 153.567
4 | 0.894 | 0.00646 | -0.084 | 138.338
4.5 | 0.952 | 0.00704 | -0.085 | 135.216
5 | 1.009 | 0.00814 | -0.086 | 123.933
5.5 | 1.065 | 0.00904 | -0.088 | 117.776
6 | 1.12 | 0.01028 | -0.089 | 108.924
6.5 | 1.172 | 0.01175 | -0.09 | 99.793
7 | 1.223 | 0.01235 | -0.091 | 99.029
7.5 | 1.272 | 0.01285 | -0.092 | 99.031
8 | 1.319 | 0.01335 | -0.094 | 98.822
8.5 | 1.363 | 0.01398 | -0.095 | 97.537
9 | 1.404 | 0.01448 | -0.096 | 96.978
9.5 | 1.439 | 0.01552 | -0.097 | 92.67
10 | 1.469 | 0.01625 | -0.098 | 90.423
10.5 | 1.495 | 0.01696 | -0.1 | 88.132
11 | 1.516 | 0.01776 | -0.101 | 85.323
11.5 | 1.531 | 0.01859 | -0.102 | 82.376
12 | 1.541 | 0.01943 | -0.103 | 79.32
12.5 | 1.546 | 0.02048 | -0.104 | 75.489
13 | 1.545 | 0.02132 | -0.105 | 72.492
13.5 | 1.54 | 0.02244 | -0.106 | 68.602
14 | 1.528 | 0.02365 | -0.107 | 64.606
14.5 | 1.511 | 0.02497 | -0.108 | 60.52
15 | 1.49 | 0.02644 | -0.109 | 56.359
15.5 | 1.465 | 0.02815 | -0.11 | 52.029
16 | 1.435 | 0.03008 | -0.111 | 47.7
16.5 | 1.395 | 0.03211 | -0.112 | 43.443
17 | 1.353 | 0.03417 | -0.112 | 39.581
17.5 | 1.307 | 0.03675 | -0.113 | 35.561

## 84. Re 6M Mach 0.10 (2)
BIGFOIL.COM POLAR EXPORT
NACA67-516 a=0.5
NACA67-516 a=0.5 |  |  |  | Cl Max: | 1.6014 | at alpha= | 20 | deg
XFOIL ncrit=9 |  |  |  | L/D Max: | 168.01 | at alpha= | 2.5 | deg
Re: | 6000000 |  |  | Cd Min: | 0.05716 | at alpha= | 20 | deg
Mach: | 0.1 |  |  | Cl=0 at alpha= | -4.0571 | deg
|  |  |  | @ Cl=0.1, Cd= | 0.005746
|  |  |  | @ Cl=0.4, Cd= | 0.0044353
|  |  |  | @ Cl=0.6, Cd= | 0.0036061
alpha (deg) | Cl | Cd | Cm | Cl/Cd
-20 | -1.2289 | 0.03228 | -0.142 | -38.07
-19.5 | -1.2344 | 0.02877 | -0.1388 | -42.9058
-19 | -1.2259 | 0.02638 | -0.1357 | -46.4708
-18.5 | -1.2197 | 0.02398 | -0.1317 | -50.8632
-18 | -1.2047 | 0.02218 | -0.128 | -54.3147
-17.5 | -1.1931 | 0.02022 | -0.1235 | -59.0059
-17 | -1.1726 | 0.01876 | -0.1197 | -62.5053
-16.5 | -1.1655 | 0.01644 | -0.1139 | -70.8942
-16 | -1.1332 | 0.01547 | -0.111 | -73.2515
-15.5 | -1.098 | 0.01462 | -0.1085 | -75.1026
-15 | -1.0587 | 0.01401 | -0.1064 | -75.5675
-14.5 | -1.0186 | 0.01337 | -0.1043 | -76.1855
-14 | -0.9758 | 0.01294 | -0.1026 | -75.4096
-13.5 | -0.9321 | 0.01251 | -0.101 | -74.5084
-13 | -0.8904 | 0.01187 | -0.0991 | -75.0126
-12.5 | -0.8471 | 0.01127 | -0.0974 | -75.1642
-12 | -0.8019 | 0.01081 | -0.0959 | -74.1813
-11.5 | -0.7554 | 0.01037 | -0.0947 | -72.8447
-11 | -0.7084 | 0.00992 | -0.0935 | -71.4113
-10.5 | -0.6606 | 0.00954 | -0.0924 | -69.2453
-10 | -0.6123 | 0.0092 | -0.0914 | -66.5543
-9.5 | -0.5639 | 0.00886 | -0.0904 | -63.6456
-9 | -0.5156 | 0.00858 | -0.0893 | -60.0932
-8.5 | -0.4666 | 0.00832 | -0.0883 | -56.0817
-8 | -0.4165 | 0.00798 | -0.0876 | -52.193
-7.5 | -0.3654 | 0.00762 | -0.0872 | -47.9528
-7 | -0.313 | 0.00734 | -0.0869 | -42.6431
-6.5 | -0.2601 | 0.00708 | -0.0867 | -36.7373
-6 | -0.2068 | 0.00686 | -0.0867 | -30.1458
-5.5 | -0.1533 | 0.00664 | -0.0866 | -23.0873
-5 | -0.1004 | 0.0064 | -0.0865 | -15.6875
-4.5 | -0.0473 | 0.0062 | -0.0864 | -7.629
-4 | 0.0061 | 0.00603 | -0.0863 | 1.0116
-3.5 | 0.0609 | 0.00586 | -0.0866 | 10.3925
-3 | 0.1158 | 0.0057 | -0.0869 | 20.3158
-2.5 | 0.1708 | 0.00555 | -0.0872 | 30.7748
-2 | 0.2249 | 0.00542 | -0.0873 | 41.4945
-1.5 | 0.2782 | 0.00524 | -0.0873 | 53.0916
-1 | 0.3289 | 0.00493 | -0.0868 | 66.714
-0.5 | 0.3774 | 0.00462 | -0.0858 | 81.6883
0 | 0.4239 | 0.00424 | -0.0845 | 99.9764
0.5 | 0.4611 | 0.00356 | -0.0814 | 129.5225
1 | 0.505 | 0.00325 | -0.0794 | 155.3846
1.5 | 0.5556 | 0.00345 | -0.0788 | 161.0435
2 | 0.6068 | 0.00363 | -0.0783 | 167.1625
2.5 | 0.6502 | 0.00387 | -0.0761 | 168.0103
3 | 0.6877 | 0.00415 | -0.0726 | 165.7108
3.5 | 0.7046 | 0.00457 | -0.0648 | 154.1794
4.5 | 0.6992 | 0.00679 | -0.0424 | 102.975
5.5 | 0.7347 | 0.00877 | -0.0294 | 83.7742
6 | 0.7603 | 0.00968 | -0.0247 | 78.5434
6.5 | 0.788 | 0.01059 | -0.0206 | 74.4098
7 | 0.812 | 0.01165 | -0.0159 | 69.6996
7.5 | 0.8404 | 0.01262 | -0.0121 | 66.5927
8 | 0.8701 | 0.01361 | -0.0086 | 63.9309
8.5 | 0.9045 | 0.01446 | -0.0061 | 62.5519
9 | 0.9387 | 0.01532 | -0.0036 | 61.2728
9.5 | 0.9768 | 0.01609 | -0.0017 | 60.7085
10 | 1.0119 | 0.01696 | 0.0005 | 59.6639
10.5 | 1.0494 | 0.01777 | 0.0022 | 59.0546
11 | 1.084 | 0.01874 | 0.0043 | 57.8442
11.5 | 1.1197 | 0.01964 | 0.0062 | 57.0112
12 | 1.154 | 0.0207 | 0.0081 | 55.7488
12.5 | 1.1834 | 0.02195 | 0.0107 | 53.9134
13 | 1.2154 | 0.02314 | 0.0127 | 52.5238
13.5 | 1.2435 | 0.02452 | 0.0152 | 50.7137
14 | 1.2719 | 0.02587 | 0.0176 | 49.1651
14.5 | 1.3099 | 0.02747 | 0.0175 | 47.6847
15 | 1.3654 | 0.02947 | 0.0131 | 46.3319
15.5 | 1.4169 | 0.03181 | 0.009 | 44.5426
16 | 1.4667 | 0.03396 | 0.0055 | 43.189
16.5 | 1.4896 | 0.03624 | 0.0075 | 41.1038
17 | 1.5068 | 0.03892 | 0.0098 | 38.7153
17.5 | 1.5283 | 0.04136 | 0.0115 | 36.9512
18 | 1.5481 | 0.04394 | 0.0131 | 35.2321
18.5 | 1.5659 | 0.04675 | 0.0146 | 33.4952
19 | 1.5801 | 0.04996 | 0.0162 | 31.6273
19.5 | 1.5941 | 0.05322 | 0.0175 | 29.953
20 | 1.6014 | 0.05716 | 0.0189 | 28.0161

## 85. Re 6M Mach 0.25 (1)
BIGFOIL.COM POLAR EXPORT
NACA67-516 a=0.5
NACA67-516 a=0.5 |  |  |  | Cl Max: | 1.502 | at alpha= | 11.5 | deg
JavaFoil+Calcfoil stall+Eppler ext transition |  |  |  | L/D Max: | 154.499 | at alpha= | 3 | deg
Re: | 6000000 |  |  | Cd Min: | 0.0043 | at alpha= | -0.5 | deg
Mach: | 0.25 |  |  | Cl=0 at alpha= | -3.3438 | deg
|  |  |  | @ Cl=0.1, Cd= | 0.0063
|  |  |  | @ Cl=0.4, Cd= | 0.0044009
|  |  |  | @ Cl=0.6, Cd= | 0.0047452
alpha (deg) | Cl | Cd | Cm | Cl/Cd
-16.5 | -0.395 | 0.13837 | -0.017 | -2.854
-16 | -0.441 | 0.13224 | -0.017 | -3.337
-15.5 | -0.484 | 0.12156 | -0.018 | -3.979
-15 | -0.521 | 0.11592 | -0.019 | -4.498
-14.5 | -0.554 | 0.10726 | -0.02 | -5.169
-14 | -0.582 | 0.09885 | -0.021 | -5.889
-13.5 | -0.604 | 0.09308 | -0.022 | -6.49
-13 | -0.62 | 0.08785 | -0.022 | -7.056
-12.5 | -0.63 | 0.0818 | -0.024 | -7.699
-12 | -0.633 | 0.07576 | -0.025 | -8.359
-11.5 | -0.752 | 0.01397 | -0.045 | -53.847
-11 | -0.749 | 0.01208 | -0.047 | -61.985
-10.5 | -0.734 | 0.01103 | -0.048 | -66.511
-10 | -0.709 | 0.01043 | -0.049 | -68.015
-9.5 | -0.675 | 0.00986 | -0.051 | -68.436
-9 | -0.634 | 0.00942 | -0.052 | -67.295
-8.5 | -0.589 | 0.00909 | -0.053 | -64.809
-8 | -0.541 | 0.00875 | -0.055 | -61.832
-7.5 | -0.491 | 0.00838 | -0.056 | -58.539
-7 | -0.437 | 0.00807 | -0.057 | -54.167
-6.5 | -0.382 | 0.00783 | -0.059 | -48.765
-6 | -0.325 | 0.0076 | -0.06 | -42.742
-5.5 | -0.266 | 0.00745 | -0.062 | -35.673
-5 | -0.206 | 0.00709 | -0.063 | -29.007
-4.5 | -0.145 | 0.00716 | -0.064 | -20.194
-4 | -0.082 | 0.00608 | -0.065 | -13.553
-3.5 | -0.02 | 0.00604 | -0.067 | -3.256
-3 | 0.044 | 0.00598 | -0.068 | 7.302
-2.5 | 0.107 | 0.00634 | -0.069 | 16.935
-2 | 0.171 | 0.00628 | -0.071 | 27.271
-1.5 | 0.236 | 0.00626 | -0.072 | 37.709
-1 | 0.301 | 0.00525 | -0.073 | 57.282
-0.5 | 0.365 | 0.0043 | -0.075 | 84.897
0 | 0.424 | 0.00447 | -0.076 | 95.012
0.5 | 0.487 | 0.00456 | -0.077 | 106.868
1 | 0.55 | 0.00465 | -0.079 | 118.382
1.5 | 0.613 | 0.00477 | -0.08 | 128.546
2 | 0.676 | 0.00493 | -0.081 | 137.009
2.5 | 0.739 | 0.00505 | -0.083 | 146.291
3 | 0.801 | 0.00519 | -0.084 | 154.499
3.5 | 0.858 | 0.00566 | -0.085 | 151.575
4 | 0.917 | 0.0067 | -0.086 | 137.005
4.5 | 0.976 | 0.00743 | -0.088 | 131.367
5 | 1.035 | 0.00856 | -0.089 | 120.871
5.5 | 1.092 | 0.00952 | -0.09 | 114.762
6 | 1.148 | 0.01085 | -0.091 | 105.812
6.5 | 1.2 | 0.01242 | -0.092 | 96.673
7 | 1.251 | 0.01292 | -0.094 | 96.849
7.5 | 1.3 | 0.01347 | -0.095 | 96.469
8 | 1.345 | 0.01405 | -0.096 | 95.737
8.5 | 1.387 | 0.01468 | -0.097 | 94.491
9 | 1.424 | 0.01576 | -0.099 | 90.386
9.5 | 1.454 | 0.01651 | -0.1 | 88.071
10 | 1.477 | 0.01732 | -0.101 | 85.275
10.5 | 1.493 | 0.01823 | -0.102 | 81.896
11 | 1.501 | 0.01912 | -0.103 | 78.516
11.5 | 1.502 | 0.02005 | -0.104 | 74.902
12 | 1.494 | 0.02113 | -0.106 | 70.702
12.5 | 1.477 | 0.02245 | -0.107 | 65.785
13 | 1.451 | 0.02379 | -0.108 | 60.965
13.5 | 1.415 | 0.02523 | -0.109 | 56.091
14 | 1.371 | 0.02698 | -0.11 | 50.818
14.5 | 1.317 | 0.02951 | -0.11 | 44.622
15 | 1.255 | 0.03177 | -0.111 | 39.509
15.5 | 1.187 | 0.0344 | -0.112 | 34.501
16 | 1.107 | 0.03923 | -0.112 | 28.211
16.5 | 0.925 | 0.08536 | -0.095 | 10.84

## 86. Re 6M Mach 0.25 (2)
BIGFOIL.COM POLAR EXPORT
NACA67-516 a=0.5
NACA67-516 a=0.5 |  |  |  | Cl Max: | 1.5508 | at alpha= | 19.5 | deg
XFOIL ncrit=9 |  |  |  | L/D Max: | 168.397 | at alpha= | 2.5 | deg
Re: | 6000000 |  |  | Cd Min: | 0.16817 | at alpha= | -20 | deg
Mach: | 0.25 |  |  | Cl=0 at alpha= | -4.136 | deg
|  |  |  | @ Cl=0.1, Cd= | 0.005826
|  |  |  | @ Cl=0.4, Cd= | 0.0046456
|  |  |  | @ Cl=0.6, Cd= | 0.0036163
alpha (deg) | Cl | Cd | Cm | Cl/Cd
-20 | -0.3968 | 0.16817 | -0.0817 | -2.3595
-19 | -0.4913 | 0.13046 | -0.1011 | -3.7659
-18.5 | -0.951 | 0.05272 | -0.1521 | -18.0387
-18 | -1.0202 | 0.03898 | -0.1599 | -26.1724
-17.5 | -1.0576 | 0.03247 | -0.1578 | -32.5716
-17 | -1.0806 | 0.02791 | -0.1529 | -38.7173
-16.5 | -1.0892 | 0.02449 | -0.1471 | -44.4753
-16 | -1.0823 | 0.022 | -0.1416 | -49.1955
-15.5 | -1.0715 | 0.01974 | -0.1357 | -54.2806
-15 | -1.0587 | 0.0175 | -0.1296 | -60.4971
-14.5 | -1.0314 | 0.01599 | -0.1247 | -64.5028
-14 | -1.0034 | 0.0144 | -0.1199 | -69.6806
-13.5 | -0.9577 | 0.01381 | -0.1171 | -69.3483
-13 | -0.9124 | 0.01321 | -0.1143 | -69.0689
-12.5 | -0.8653 | 0.0127 | -0.1118 | -68.1339
-12 | -0.8197 | 0.01197 | -0.1092 | -68.4795
-11.5 | -0.7719 | 0.0113 | -0.107 | -68.3097
-11 | -0.723 | 0.0107 | -0.105 | -67.5701
-10.5 | -0.6723 | 0.01023 | -0.1033 | -65.7185
-10 | -0.621 | 0.00982 | -0.1017 | -63.2383
-9.5 | -0.5697 | 0.00936 | -0.1003 | -60.8654
-9 | -0.518 | 0.00898 | -0.0989 | -57.6837
-8.5 | -0.4664 | 0.00861 | -0.0976 | -54.1696
-8 | -0.415 | 0.00827 | -0.0963 | -50.1814
-7.5 | -0.3634 | 0.00783 | -0.0951 | -46.4112
-7 | -0.3114 | 0.0075 | -0.0939 | -41.52
-6.5 | -0.2583 | 0.00722 | -0.0931 | -35.7756
-6 | -0.2036 | 0.00696 | -0.0926 | -29.2529
-5.5 | -0.1487 | 0.00674 | -0.0923 | -22.0623
-5 | -0.0944 | 0.0065 | -0.0918 | -14.5231
-4.5 | -0.0399 | 0.00631 | -0.0915 | -6.3233
-4 | 0.0149 | 0.0061 | -0.0912 | 2.4426
-3.5 | 0.0708 | 0.00592 | -0.0912 | 11.9595
-3 | 0.1267 | 0.00574 | -0.0913 | 22.0732
-2.5 | 0.1829 | 0.00561 | -0.0914 | 32.6025
-2 | 0.2379 | 0.00549 | -0.0913 | 43.3333
-1.5 | 0.2932 | 0.0053 | -0.0913 | 55.3208
-1 | 0.3445 | 0.005 | -0.0905 | 68.9
-0.5 | 0.3934 | 0.0047 | -0.0893 | 83.7021
0 | 0.4395 | 0.00432 | -0.0875 | 101.7361
0.5 | 0.4796 | 0.0038 | -0.0846 | 126.2105
1 | 0.5195 | 0.0033 | -0.0815 | 157.4242
1.5 | 0.57 | 0.00351 | -0.0804 | 162.3932
2 | 0.6208 | 0.00369 | -0.0794 | 168.2385
2.5 | 0.6618 | 0.00393 | -0.0763 | 168.3969
3 | 0.6821 | 0.00427 | -0.0686 | 159.7424
3.5 | 0.7116 | 0.00469 | -0.0632 | 151.7271
4 | 0.71 | 0.00575 | -0.0518 | 123.4783
4.5 | 0.7083 | 0.00703 | -0.0409 | 100.7539
5 | 0.7173 | 0.00824 | -0.0324 | 87.051
5.5 | 0.7351 | 0.00935 | -0.0258 | 78.6203
6 | 0.7595 | 0.01037 | -0.0206 | 73.2401
6.5 | 0.7871 | 0.01138 | -0.0162 | 69.1652
7 | 0.8112 | 0.01256 | -0.0113 | 64.586
7.5 | 0.8394 | 0.01364 | -0.0072 | 61.5396
8 | 0.8694 | 0.01474 | -0.0035 | 58.9824
9 | 0.9398 | 0.01665 | 0.002 | 56.4444
9.5 | 0.9786 | 0.01753 | 0.0041 | 55.8243
10 | 1.0158 | 0.01849 | 0.0064 | 54.9378
10.5 | 1.0531 | 0.01946 | 0.0087 | 54.1161
11 | 1.0897 | 0.02054 | 0.0108 | 53.0526
11.5 | 1.1244 | 0.02168 | 0.0133 | 51.8635
12 | 1.1595 | 0.02291 | 0.0156 | 50.6111
12.5 | 1.1884 | 0.02442 | 0.0186 | 48.665
13.5 | 1.2497 | 0.02747 | 0.0237 | 45.4933
14 | 1.2775 | 0.02916 | 0.0266 | 43.81
14.5 | 1.312 | 0.03124 | 0.0274 | 41.9974
15 | 1.3684 | 0.03366 | 0.0233 | 40.6536
15.5 | 1.4186 | 0.03651 | 0.0199 | 38.8551
16 | 1.4613 | 0.03982 | 0.0173 | 36.6976
17.5 | 1.5226 | 0.04893 | 0.0233 | 31.1179
18 | 1.5352 | 0.05269 | 0.0253 | 29.1365
18.5 | 1.5447 | 0.05674 | 0.0273 | 27.2242
19 | 1.5439 | 0.06185 | 0.0292 | 24.962
19.5 | 1.5508 | 0.06639 | 0.0306 | 23.3589
20 | 1.5449 | 0.07217 | 0.0319 | 21.4064

## 87. Re 6M Mach 0.50 (1)
BIGFOIL.COM POLAR EXPORT
NACA67-516 a=0.5
NACA67-516 a=0.5 |  |  |  | Cl Max: | 1.408 | at alpha= | 8 | deg
JavaFoil+Calcfoil stall+Eppler ext transition |  |  |  | L/D Max: | 153.184 | at alpha= | 3 | deg
Re: | 6000000 |  |  | Cd Min: | 0.00465 | at alpha= | -0.5 | deg
Mach: | 0.5 |  |  | Cl=0 at alpha= | -3.3429 | deg
|  |  |  | @ Cl=0.1, Cd= | 0.0072914
|  |  |  | @ Cl=0.4, Cd= | 0.0047859
|  |  |  | @ Cl=0.6, Cd= | 0.0051559
alpha (deg) | Cl | Cd | Cm | Cl/Cd
-20 | -0.936 | 0.15754 | -0.017 | -5.939
-19.5 | -0.908 | 0.15255 | -0.018 | -5.951
-19 | -0.88 | 0.14656 | -0.018 | -6.006
-18.5 | -0.854 | 0.1434 | -0.02 | -5.956
-18 | -0.826 | 0.13572 | -0.02 | -6.085
-17.5 | -0.796 | 0.13442 | -0.02 | -5.924
-17 | -0.768 | 0.13108 | -0.02 | -5.859
-16.5 | -0.74 | 0.12636 | -0.021 | -5.859
-16 | -0.713 | 0.11941 | -0.022 | -5.969
-15.5 | -0.685 | 0.11627 | -0.022 | -5.893
-15 | -0.657 | 0.11175 | -0.023 | -5.882
-14.5 | -0.628 | 0.10682 | -0.023 | -5.882
-14 | -0.6 | 0.09851 | -0.023 | -6.093
-13.5 | -0.572 | 0.09141 | -0.024 | -6.263
-13 | -0.545 | 0.08492 | -0.025 | -6.413
-12.5 | -0.517 | 0.07923 | -0.026 | -6.521
-12 | -0.488 | 0.08904 | -0.026 | -5.482
-11.5 | -0.459 | 0.09876 | -0.024 | -4.645
-11 | -0.432 | 0.07494 | -0.027 | -5.762
-10.5 | -0.404 | 0.06847 | -0.028 | -5.899
-10 | -0.376 | 0.06304 | -0.029 | -5.964
-9.5 | -0.347 | 0.0701 | -0.027 | -4.947
-9 | -0.319 | 0.06134 | -0.029 | -5.203
-8.5 | -0.291 | 0.05948 | -0.03 | -4.894
-8 | -0.266 | 0.04676 | -0.037 | -5.684
-7.5 | -0.369 | 0.04518 | -0.036 | -8.176
-7 | -0.434 | 0.00918 | -0.064 | -47.302
-6.5 | -0.396 | 0.00887 | -0.065 | -44.585
-6 | -0.345 | 0.00856 | -0.067 | -40.277
-5.5 | -0.287 | 0.0082 | -0.068 | -34.98
-5 | -0.224 | 0.00803 | -0.069 | -27.94
-4.5 | -0.159 | 0.00787 | -0.071 | -20.158
-4 | -0.091 | 0.00764 | -0.072 | -11.909
-3.5 | -0.022 | 0.00748 | -0.074 | -2.912
-3 | 0.048 | 0.00735 | -0.075 | 6.582
-2.5 | 0.119 | 0.00727 | -0.077 | 16.407
-2 | 0.19 | 0.00721 | -0.078 | 26.428
-1.5 | 0.263 | 0.00713 | -0.08 | 36.887
-1 | 0.335 | 0.00589 | -0.081 | 56.871
-0.5 | 0.408 | 0.00465 | -0.083 | 87.7
0 | 0.472 | 0.00492 | -0.085 | 96.018
0.5 | 0.543 | 0.00505 | -0.086 | 107.55
1 | 0.613 | 0.00518 | -0.087 | 118.195
1.5 | 0.683 | 0.00533 | -0.089 | 128.125
2 | 0.753 | 0.00548 | -0.09 | 137.291
2.5 | 0.823 | 0.00564 | -0.092 | 145.739
3 | 0.892 | 0.00582 | -0.093 | 153.184
3.5 | 0.953 | 0.00714 | -0.095 | 133.52
4 | 1.018 | 0.00787 | -0.096 | 129.432
4.5 | 1.082 | 0.0093 | -0.097 | 116.331
5 | 1.145 | 0.01053 | -0.099 | 108.757
5.5 | 1.206 | 0.01245 | -0.1 | 96.848
6 | 1.263 | 0.01442 | -0.101 | 87.566
6.5 | 1.314 | 0.01523 | -0.103 | 86.266
7 | 1.357 | 0.01608 | -0.104 | 84.398
7.5 | 1.39 | 0.01688 | -0.106 | 82.392
8 | 1.408 | 0.01854 | -0.107 | 75.95
8.5 | 1.4 | 0.01996 | -0.108 | 70.147
9 | 1.338 | 0.02164 | -0.11 | 61.829
9.5 | 0.86 | 0.02454 | -0.111 | 35.057
10 | 0.89 | 0.02655 | -0.112 | 33.518
10.5 | 0.921 | 0.02701 | -0.113 | 34.095
11 | 0.797 | 0.08111 | -0.057 | 9.825
11.5 | 0.987 | 0.02797 | -0.116 | 35.279
12 | 0.856 | 0.083 | -0.067 | 10.311
12.5 | 0.881 | 0.09143 | -0.065 | 9.636
13 | 0.906 | 0.09814 | -0.063 | 9.229

## 88. Re 6M Mach 0.50 (2)
BIGFOIL.COM POLAR EXPORT
NACA67-516 a=0.5
NACA67-516 a=0.5 |  |  |  | Cl Max: | 1.2614 | at alpha= | 13.5 | deg
XFOIL ncrit=9 |  |  |  | L/D Max: | 152.137 | at alpha= | 1 | deg
Re: | 6000000 |  |  | Cd Min: | 0.15342 | at alpha= | 18.5 | deg
Mach: | 0.5 |  |  | Cl=0 at alpha= | -4.674 | deg
|  |  |  | @ Cl=0.1, Cd= | 0.0062956
|  |  |  | @ Cl=0.4, Cd= | 0.0054497
|  |  |  | @ Cl=0.6, Cd= | 0.004152
alpha (deg) | Cl | Cd | Cm | Cl/Cd
-13.5 | -0.1348 | 0.10202 | -0.1455 | -1.3213
-13 | -0.1419 | 0.0925 | -0.1505 | -1.5341
-12.5 | -0.1413 | 0.08465 | -0.1548 | -1.6692
-12 | -0.1616 | 0.07449 | -0.1601 | -2.1694
-11.5 | -0.1667 | 0.06663 | -0.1644 | -2.5019
-11 | -0.2235 | 0.05185 | -0.1747 | -4.3105
-10.5 | -0.2497 | 0.04213 | -0.1801 | -5.9269
-10 | -0.2965 | 0.03452 | -0.1769 | -8.5892
-9.5 | -0.3513 | 0.02781 | -0.1678 | -12.6321
-9 | -0.4125 | 0.02129 | -0.1539 | -19.3753
-8.5 | -0.4513 | 0.01546 | -0.1398 | -29.1915
-8 | -0.4167 | 0.01167 | -0.1344 | -35.7069
-7.5 | -0.3543 | 0.00993 | -0.1318 | -35.6798
-7 | -0.2903 | 0.00886 | -0.1295 | -32.7652
-6.5 | -0.2265 | 0.00816 | -0.1273 | -27.7574
-6 | -0.1633 | 0.00765 | -0.1253 | -21.3464
-5.5 | -0.1012 | 0.00727 | -0.1235 | -13.9202
-5 | -0.0399 | 0.00696 | -0.1218 | -5.7328
-4.5 | 0.0213 | 0.00665 | -0.1204 | 3.203
-4 | 0.0812 | 0.00637 | -0.1189 | 12.7473
-3.5 | 0.1393 | 0.00614 | -0.1172 | 22.6873
-3 | 0.1943 | 0.006 | -0.1151 | 32.3833
-2.5 | 0.2491 | 0.00586 | -0.1129 | 42.5085
-2 | 0.3083 | 0.00572 | -0.1119 | 53.8986
-1.5 | 0.3655 | 0.00561 | -0.1105 | 65.1515
-1 | 0.4193 | 0.00536 | -0.1085 | 78.2276
-0.5 | 0.4671 | 0.0051 | -0.1053 | 91.5882
0 | 0.5078 | 0.00477 | -0.1007 | 106.457
0.5 | 0.5454 | 0.00444 | -0.0954 | 122.8378
1 | 0.5553 | 0.00365 | -0.0843 | 152.137
1.5 | 0.5825 | 0.00394 | -0.0765 | 147.8426
2.5 | 0.6535 | 0.0048 | -0.0649 | 136.1458
3 | 0.6931 | 0.00529 | -0.0601 | 131.0208
3.5 | 0.726 | 0.00596 | -0.0541 | 121.8121
4 | 0.7532 | 0.0068 | -0.0471 | 110.7647
4.5 | 0.7587 | 0.0082 | -0.0364 | 92.5244
5 | 0.743 | 0.01029 | -0.0226 | 72.206
5.5 | 0.752 | 0.01195 | -0.0135 | 62.9289
6 | 0.7667 | 0.01362 | -0.0057 | 56.2922
6.5 | 0.7899 | 0.0152 | 0.0005 | 51.9671
7 | 0.8162 | 0.01676 | 0.0061 | 48.6993
8.5 | 0.9099 | 0.02159 | 0.02 | 42.1445
9 | 0.9495 | 0.0231 | 0.0235 | 41.1039
9.5 | 0.9918 | 0.02453 | 0.0266 | 40.4321
10 | 1.0341 | 0.02604 | 0.0299 | 39.712
10.5 | 1.0741 | 0.02781 | 0.0332 | 38.6228
11 | 1.1133 | 0.02963 | 0.0368 | 37.5734
11.5 | 1.1502 | 0.03175 | 0.0405 | 36.2268
12 | 1.1857 | 0.03407 | 0.0443 | 34.8019
12.5 | 1.2164 | 0.03682 | 0.0483 | 33.0364
13 | 1.2443 | 0.03993 | 0.0524 | 31.162
13.5 | 1.2614 | 0.04393 | 0.0569 | 28.7139
14 | 1.2611 | 0.04941 | 0.0613 | 25.5232
14.5 | 1.2432 | 0.05659 | 0.0648 | 21.9685
15 | 1.2163 | 0.06512 | 0.0666 | 18.6778
15.5 | 1.1837 | 0.07513 | 0.066 | 15.7554
16 | 1.1476 | 0.08641 | 0.063 | 13.2809
16.5 | 1.116 | 0.09897 | 0.0568 | 11.2761
17 | 1.0846 | 0.11295 | 0.0479 | 9.6025
17.5 | 1.0613 | 0.12716 | 0.0375 | 8.3462
18.5 | 1.0147 | 0.15342 | 0.0207 | 6.6139

## 89. Re 7M Mach 0.00 (1)
BIGFOIL.COM POLAR EXPORT
NACA67-516 a=0.5
NACA67-516 a=0.5 |  |  |  | Cl Max: | 1.557 | at alpha= | 13 | deg
JavaFoil+Calcfoil stall+Eppler ext transition |  |  |  | L/D Max: | 148.834 | at alpha= | 2.5 | deg
Re: | 7000000 |  |  | Cd Min: | 0.00413 | at alpha= | -0.5 | deg
Mach: | 0 |  |  | Cl=0 at alpha= | -3.3443 | deg
|  |  |  | @ Cl=0.1, Cd= | 0.0067803
|  |  |  | @ Cl=0.4, Cd= | 0.0042336
|  |  |  | @ Cl=0.6, Cd= | 0.0045898
alpha (deg) | Cl | Cd | Cm | Cl/Cd
-17 | -0.697 | 0.12537 | -0.017 | -5.56
-16.5 | -0.708 | 0.11913 | -0.018 | -5.943
-16 | -0.717 | 0.1131 | -0.019 | -6.339
-15.5 | -0.724 | 0.10519 | -0.02 | -6.884
-15 | -0.729 | 0.09934 | -0.021 | -7.335
-14.5 | -0.731 | 0.09241 | -0.022 | -7.913
-14 | -0.73 | 0.08738 | -0.023 | -8.352
-13.5 | -0.725 | 0.08219 | -0.024 | -8.827
-13 | -0.719 | 0.07626 | -0.025 | -9.427
-12.5 | -0.709 | 0.07113 | -0.026 | -9.963
-12 | -0.832 | 0.01163 | -0.043 | -71.504
-11.5 | -0.811 | 0.01097 | -0.044 | -73.895
-11 | -0.785 | 0.0103 | -0.045 | -76.188
-10.5 | -0.754 | 0.00986 | -0.047 | -76.47
-10 | -0.719 | 0.00935 | -0.048 | -76.913
-9.5 | -0.678 | 0.00904 | -0.049 | -74.921
-9 | -0.632 | 0.00868 | -0.051 | -72.866
-8.5 | -0.584 | 0.00841 | -0.052 | -69.462
-8 | -0.534 | 0.00814 | -0.053 | -65.671
-7.5 | -0.483 | 0.00783 | -0.054 | -61.656
-7 | -0.429 | 0.0076 | -0.056 | -56.437
-6.5 | -0.374 | 0.00741 | -0.057 | -50.442
-6 | -0.317 | 0.00728 | -0.058 | -43.543
-5.5 | -0.259 | 0.00626 | -0.06 | -41.392
-5 | -0.2 | 0.00624 | -0.061 | -32.112
-4.5 | -0.141 | 0.00622 | -0.062 | -22.592
-4 | -0.08 | 0.0059 | -0.063 | -13.582
-3.5 | -0.019 | 0.00627 | -0.065 | -3.05
-3 | 0.042 | 0.00693 | -0.066 | 6.118
-2.5 | 0.104 | 0.00677 | -0.067 | 15.386
-2 | 0.166 | 0.00671 | -0.069 | 24.76
-1.5 | 0.229 | 0.00666 | -0.07 | 34.411
-1 | 0.291 | 0.00549 | -0.071 | 53.03
-0.5 | 0.353 | 0.00413 | -0.072 | 85.463
0 | 0.412 | 0.00426 | -0.074 | 96.533
0.5 | 0.473 | 0.00437 | -0.075 | 108.238
1 | 0.534 | 0.00448 | -0.076 | 119.25
1.5 | 0.595 | 0.00458 | -0.077 | 129.818
2 | 0.656 | 0.0047 | -0.079 | 139.409
2.5 | 0.716 | 0.00481 | -0.08 | 148.834
3 | 0.777 | 0.00523 | -0.081 | 148.465
3.5 | 0.832 | 0.00612 | -0.082 | 135.941
4 | 0.89 | 0.00657 | -0.084 | 135.403
4.5 | 0.947 | 0.00754 | -0.085 | 125.668
5 | 1.004 | 0.00827 | -0.086 | 121.431
5.5 | 1.061 | 0.00914 | -0.087 | 116.084
6 | 1.115 | 0.01014 | -0.088 | 109.955
6.5 | 1.168 | 0.0115 | -0.09 | 101.565
7 | 1.219 | 0.01194 | -0.091 | 102.094
7.5 | 1.268 | 0.01242 | -0.092 | 102.054
8 | 1.315 | 0.01294 | -0.093 | 101.574
8.5 | 1.359 | 0.01346 | -0.094 | 100.969
9 | 1.401 | 0.01398 | -0.096 | 100.2
9.5 | 1.436 | 0.01494 | -0.097 | 96.1
10 | 1.467 | 0.01564 | -0.098 | 93.825
10.5 | 1.494 | 0.0163 | -0.099 | 91.667
11 | 1.517 | 0.01706 | -0.1 | 88.926
11.5 | 1.534 | 0.01783 | -0.101 | 86.048
12 | 1.547 | 0.01862 | -0.103 | 83.093
12.5 | 1.554 | 0.01951 | -0.104 | 79.662
13 | 1.557 | 0.0204 | -0.105 | 76.325
13.5 | 1.554 | 0.02154 | -0.106 | 72.152
14 | 1.547 | 0.02256 | -0.107 | 68.573
14.5 | 1.535 | 0.0238 | -0.108 | 64.489
15 | 1.519 | 0.025 | -0.109 | 60.743
15.5 | 1.498 | 0.02643 | -0.11 | 56.663
16 | 1.473 | 0.02824 | -0.111 | 52.159
16.5 | 1.439 | 0.02981 | -0.111 | 48.296
17 | 1.402 | 0.03209 | -0.112 | 43.695
17.5 | 1.363 | 0.03419 | -0.113 | 39.851
18 | 1.321 | 0.03665 | -0.114 | 36.045

## 90. Re 7M Mach 0.00 (2)
BIGFOIL.COM POLAR EXPORT
NACA67-516 a=0.5
NACA67-516 a=0.5 |  |  |  | Cl Max: | 1.6284 | at alpha= | 20 | deg
XFOIL ncrit=9 |  |  |  | L/D Max: | 168.184 | at alpha= | 2 | deg
Re: | 7000000 |  |  | Cd Min: | 0.05342 | at alpha= | 20 | deg
Mach: | 0 |  |  | Cl=0 at alpha= | -4.0241 | deg
|  |  |  | @ Cl=0.1, Cd= | 0.0055355
|  |  |  | @ Cl=0.4, Cd= | 0.0044091
|  |  |  | @ Cl=0.6, Cd= | 0.0035729
alpha (deg) | Cl | Cd | Cm | Cl/Cd
-20 | -1.2836 | 0.02745 | -0.1339 | -46.7614
-19.5 | -1.2772 | 0.02505 | -0.1305 | -50.986
-19 | -1.2602 | 0.02338 | -0.1276 | -53.9008
-18.5 | -1.2479 | 0.02152 | -0.1238 | -57.9879
-18 | -1.2275 | 0.02012 | -0.1204 | -61.0089
-17.5 | -1.2119 | 0.01844 | -0.1162 | -65.7213
-17 | -1.1863 | 0.01724 | -0.113 | -68.8109
-16.5 | -1.1741 | 0.01522 | -0.1078 | -77.1419
-16 | -1.1386 | 0.01447 | -0.1056 | -78.6869
-15.5 | -1.1035 | 0.01368 | -0.1032 | -80.6652
-15 | -1.0636 | 0.01312 | -0.1014 | -81.0671
-14.5 | -1.0235 | 0.01257 | -0.0996 | -81.424
-14 | -0.9806 | 0.01216 | -0.0981 | -80.6414
-13.5 | -0.9375 | 0.01175 | -0.0966 | -79.7872
-13 | -0.8935 | 0.01136 | -0.0953 | -78.6532
-12.5 | -0.8505 | 0.01074 | -0.0937 | -79.1899
-12 | -0.8051 | 0.01028 | -0.0925 | -78.3171
-11.5 | -0.7594 | 0.00983 | -0.0913 | -77.2533
-11 | -0.7127 | 0.00942 | -0.0902 | -75.6582
-10.5 | -0.6655 | 0.00905 | -0.0892 | -73.5359
-10 | -0.618 | 0.00874 | -0.0882 | -70.7094
-9.5 | -0.5706 | 0.00845 | -0.0871 | -67.5266
-9 | -0.5226 | 0.0082 | -0.0861 | -63.7317
-8.5 | -0.4724 | 0.00796 | -0.0856 | -59.3467
-8 | -0.4205 | 0.00768 | -0.0854 | -54.7526
-7.5 | -0.369 | 0.00735 | -0.0851 | -50.2041
-7 | -0.3168 | 0.00707 | -0.0849 | -44.8091
-6.5 | -0.2641 | 0.00682 | -0.0849 | -38.7243
-6 | -0.2109 | 0.0066 | -0.0849 | -31.9545
-5.5 | -0.1574 | 0.00642 | -0.085 | -24.5171
-5 | -0.1047 | 0.0062 | -0.0849 | -16.8871
-4.5 | -0.0514 | 0.00602 | -0.0849 | -8.5382
-4 | 0.0026 | 0.00582 | -0.0851 | 0.44674
-3.5 | 0.0575 | 0.00566 | -0.0854 | 10.159
-3 | 0.1121 | 0.0055 | -0.0857 | 20.3818
-2.5 | 0.1669 | 0.00539 | -0.0861 | 30.9647
-2 | 0.2212 | 0.00526 | -0.0863 | 42.0532
-1.5 | 0.2755 | 0.00508 | -0.0865 | 54.2323
-1 | 0.3267 | 0.00482 | -0.0862 | 67.7801
-0.5 | 0.3763 | 0.00455 | -0.0855 | 82.7033
0 | 0.4234 | 0.00427 | -0.0844 | 99.1569
0.5 | 0.4689 | 0.00407 | -0.0829 | 115.2088
1 | 0.5009 | 0.00325 | -0.0787 | 154.1231
1.5 | 0.5521 | 0.00341 | -0.0783 | 161.9062
2 | 0.6021 | 0.00358 | -0.0776 | 168.1844
2.5 | 0.6463 | 0.00387 | -0.0757 | 167.0026
3 | 0.6839 | 0.00413 | -0.0724 | 165.5932
3.5 | 0.6871 | 0.00472 | -0.0616 | 145.572
4 | 0.6774 | 0.00591 | -0.049 | 114.6193
4.5 | 0.6846 | 0.00701 | -0.0402 | 97.6605
5 | 0.7068 | 0.00785 | -0.0345 | 90.0382
5.5 | 0.7308 | 0.00871 | -0.0294 | 83.9036
6 | 0.7587 | 0.00953 | -0.0252 | 79.6118
6.5 | 0.7879 | 0.01037 | -0.0213 | 75.9788
7 | 0.8143 | 0.01135 | -0.0171 | 71.7445
7.5 | 0.8454 | 0.01222 | -0.0138 | 69.1817
8 | 0.8753 | 0.01314 | -0.0104 | 66.6134
8.5 | 0.9113 | 0.01391 | -0.0081 | 65.514
9 | 0.9459 | 0.01474 | -0.0057 | 64.1723
9.5 | 0.9831 | 0.01547 | -0.0038 | 63.5488
10 | 1.0216 | 0.0162 | -0.0022 | 63.0617
10.5 | 1.0557 | 0.01709 | 0.0001 | 61.773
11 | 1.0935 | 0.01787 | 0.0016 | 61.1919
11.5 | 1.1274 | 0.01883 | 0.0037 | 59.8725
12 | 1.1616 | 0.0198 | 0.0056 | 58.6667
12.5 | 1.1928 | 0.02096 | 0.0078 | 56.9084
13 | 1.2228 | 0.02217 | 0.0101 | 55.1556
13.5 | 1.2538 | 0.02337 | 0.0121 | 53.65
14 | 1.282 | 0.02474 | 0.0144 | 51.8189
14.5 | 1.3099 | 0.026 | 0.0169 | 50.3808
15 | 1.3551 | 0.02783 | 0.0146 | 48.6921
15.5 | 1.4111 | 0.02976 | 0.01 | 47.416
16 | 1.4629 | 0.03196 | 0.0058 | 45.7728
16.5 | 1.5088 | 0.03426 | 0.0026 | 44.0397
18 | 1.5686 | 0.0413 | 0.0087 | 37.9806
18.5 | 1.5881 | 0.04382 | 0.0102 | 36.2414
19 | 1.6027 | 0.04684 | 0.0118 | 34.2165
19.5 | 1.6188 | 0.04983 | 0.0131 | 32.4865
20 | 1.6284 | 0.05342 | 0.0145 | 30.483

## 91. Re 7M Mach 0.10 (1)
BIGFOIL.COM POLAR EXPORT
NACA67-516 a=0.5
NACA67-516 a=0.5 |  |  |  | Cl Max: | 1.547 | at alpha= | 12.5 | deg
JavaFoil+Calcfoil stall+Eppler ext transition |  |  |  | L/D Max: | 149.232 | at alpha= | 2.5 | deg
Re: | 7000000 |  |  | Cd Min: | 0.00414 | at alpha= | -0.5 | deg
Mach: | 0.1 |  |  | Cl=0 at alpha= | -3.3468 | deg
|  |  |  | @ Cl=0.1, Cd= | 0.0068648
|  |  |  | @ Cl=0.4, Cd= | 0.0042486
|  |  |  | @ Cl=0.6, Cd= | 0.0046133
alpha (deg) | Cl | Cd | Cm | Cl/Cd
-17 | -0.663 | 0.12831 | -0.017 | -5.166
-16.5 | -0.677 | 0.12118 | -0.018 | -5.586
-16 | -0.689 | 0.11455 | -0.019 | -6.017
-15.5 | -0.7 | 0.10729 | -0.02 | -6.523
-15 | -0.707 | 0.10082 | -0.02 | -7.014
-14.5 | -0.711 | 0.09617 | -0.021 | -7.397
-14 | -0.714 | 0.08907 | -0.022 | -8.018
-13.5 | -0.713 | 0.08342 | -0.023 | -8.543
-13 | -0.708 | 0.07797 | -0.025 | -9.08
-12.5 | -0.699 | 0.07303 | -0.026 | -9.576
-12 | -0.824 | 0.01191 | -0.043 | -69.226
-11.5 | -0.806 | 0.01116 | -0.044 | -72.175
-11 | -0.782 | 0.01043 | -0.046 | -74.951
-10.5 | -0.753 | 0.00996 | -0.047 | -75.555
-10 | -0.719 | 0.00944 | -0.048 | -76.135
-9.5 | -0.678 | 0.00908 | -0.05 | -74.693
-9 | -0.633 | 0.00877 | -0.051 | -72.15
-8.5 | -0.586 | 0.00843 | -0.052 | -69.448
-8 | -0.536 | 0.00819 | -0.053 | -65.445
-7.5 | -0.484 | 0.0079 | -0.055 | -61.255
-7 | -0.43 | 0.00764 | -0.056 | -56.312
-6.5 | -0.375 | 0.00746 | -0.057 | -50.297
-6 | -0.318 | 0.00728 | -0.059 | -43.715
-5.5 | -0.26 | 0.00629 | -0.06 | -41.364
-5 | -0.201 | 0.00623 | -0.061 | -32.283
-4.5 | -0.141 | 0.00606 | -0.062 | -23.313
-4 | -0.08 | 0.00592 | -0.064 | -13.592
-3.5 | -0.019 | 0.00628 | -0.065 | -3.058
-3 | 0.043 | 0.00692 | -0.066 | 6.159
-2.5 | 0.105 | 0.00686 | -0.068 | 15.263
-2 | 0.167 | 0.00679 | -0.069 | 24.585
-1.5 | 0.23 | 0.00665 | -0.07 | 34.601
-1 | 0.293 | 0.00548 | -0.071 | 53.356
-0.5 | 0.355 | 0.00414 | -0.073 | 85.656
0 | 0.413 | 0.00428 | -0.074 | 96.614
0.5 | 0.475 | 0.0044 | -0.075 | 107.916
1 | 0.536 | 0.0045 | -0.077 | 119.186
1.5 | 0.598 | 0.00461 | -0.078 | 129.722
2 | 0.659 | 0.00471 | -0.079 | 139.809
2.5 | 0.72 | 0.00482 | -0.08 | 149.232
3 | 0.78 | 0.00527 | -0.082 | 148.093
3.5 | 0.836 | 0.00615 | -0.083 | 135.941
4 | 0.894 | 0.00662 | -0.084 | 135.005
4.5 | 0.952 | 0.0076 | -0.085 | 125.261
5 | 1.009 | 0.00834 | -0.086 | 121.016
5.5 | 1.066 | 0.00922 | -0.088 | 115.62
6 | 1.12 | 0.01023 | -0.089 | 109.47
6.5 | 1.173 | 0.01157 | -0.09 | 101.333
7 | 1.224 | 0.01206 | -0.091 | 101.478
7.5 | 1.273 | 0.01252 | -0.093 | 101.686
8 | 1.32 | 0.01302 | -0.094 | 101.408
8.5 | 1.364 | 0.0136 | -0.095 | 100.283
9 | 1.405 | 0.01412 | -0.096 | 99.508
9.5 | 1.439 | 0.01508 | -0.097 | 95.417
10 | 1.47 | 0.0158 | -0.098 | 93.031
10.5 | 1.496 | 0.01652 | -0.1 | 90.558
11 | 1.516 | 0.01727 | -0.101 | 87.82
11.5 | 1.532 | 0.01808 | -0.102 | 84.721
12 | 1.542 | 0.01887 | -0.103 | 81.734
12.5 | 1.547 | 0.0199 | -0.104 | 77.739
13 | 1.546 | 0.02073 | -0.105 | 74.604
13.5 | 1.541 | 0.02181 | -0.106 | 70.63
14 | 1.529 | 0.02297 | -0.107 | 66.577
14.5 | 1.513 | 0.02424 | -0.108 | 62.397
15 | 1.491 | 0.02568 | -0.109 | 58.087
15.5 | 1.466 | 0.02737 | -0.11 | 53.558
16 | 1.436 | 0.02915 | -0.111 | 49.263
16.5 | 1.396 | 0.0312 | -0.112 | 44.747
17 | 1.354 | 0.0333 | -0.112 | 40.653
17.5 | 1.309 | 0.0356 | -0.113 | 36.759

## 92. Re 7M Mach 0.10 (2)
BIGFOIL.COM POLAR EXPORT
NACA67-516 a=0.5
NACA67-516 a=0.5 |  |  |  | Cl Max: | 1.6198 | at alpha= | 20 | deg
XFOIL ncrit=9 |  |  |  | L/D Max: | 168.966 | at alpha= | 2 | deg
Re: | 7000000 |  |  | Cd Min: | 0.05595 | at alpha= | 20 | deg
Mach: | 0.1 |  |  | Cl=0 at alpha= | -4.0369 | deg
|  |  |  | @ Cl=0.1, Cd= | 0.0055506
|  |  |  | @ Cl=0.4, Cd= | 0.0044364
|  |  |  | @ Cl=0.6, Cd= | 0.0035643
alpha (deg) | Cl | Cd | Cm | Cl/Cd
-20 | -1.249 | 0.03085 | -0.1411 | -40.4862
-19.5 | -1.2522 | 0.0276 | -0.1377 | -45.3696
-19 | -1.2388 | 0.02556 | -0.1348 | -48.4664
-18.5 | -1.2349 | 0.02313 | -0.1303 | -53.3895
-18 | -1.2198 | 0.02135 | -0.1265 | -57.1335
-17.5 | -1.2016 | 0.01977 | -0.1226 | -60.779
-17 | -1.1778 | 0.01846 | -0.1191 | -63.8028
-16.5 | -1.1614 | 0.01669 | -0.1143 | -69.5866
-16 | -1.135 | 0.01542 | -0.1107 | -73.6057
-15.5 | -1.1071 | 0.01413 | -0.1071 | -78.351
-15 | -1.0695 | 0.0134 | -0.1048 | -79.8134
-14.5 | -1.0291 | 0.01281 | -0.1027 | -80.3357
-14 | -0.9862 | 0.01235 | -0.101 | -79.8543
-13.5 | -0.9426 | 0.01193 | -0.0993 | -79.0109
-13 | -0.8981 | 0.01152 | -0.0978 | -77.9601
-12.5 | -0.8541 | 0.01095 | -0.0962 | -78
-12 | -0.8086 | 0.01045 | -0.0948 | -77.378
-11.5 | -0.7624 | 0.00996 | -0.0935 | -76.5462
-11 | -0.7153 | 0.00953 | -0.0923 | -75.0577
-10.5 | -0.6674 | 0.00915 | -0.0912 | -72.9399
-10 | -0.6193 | 0.00882 | -0.0901 | -70.2154
-9.5 | -0.5712 | 0.00851 | -0.089 | -67.121
-9 | -0.5231 | 0.00825 | -0.0878 | -63.4061
-8.5 | -0.4735 | 0.008 | -0.087 | -59.1875
-8 | -0.4214 | 0.00772 | -0.0867 | -54.5855
-7.5 | -0.3694 | 0.0074 | -0.0864 | -49.9189
-7 | -0.317 | 0.0071 | -0.0861 | -44.6479
-6.5 | -0.264 | 0.00684 | -0.086 | -38.5965
-6 | -0.2106 | 0.00662 | -0.0859 | -31.8127
-5.5 | -0.1569 | 0.00643 | -0.0859 | -24.4012
-5 | -0.1038 | 0.00622 | -0.0858 | -16.6881
-4.5 | -0.0502 | 0.00604 | -0.0858 | -8.3113
-4 | 0.004 | 0.00583 | -0.0859 | 0.68611
-3.5 | 0.0591 | 0.00567 | -0.0862 | 10.4233
-3 | 0.1139 | 0.00551 | -0.0865 | 20.6715
-2.5 | 0.1689 | 0.0054 | -0.0868 | 31.2778
-2 | 0.2236 | 0.00527 | -0.087 | 42.4288
-1.5 | 0.2782 | 0.00509 | -0.0873 | 54.6562
-1 | 0.3295 | 0.00484 | -0.0869 | 68.0785
-0.5 | 0.3792 | 0.00456 | -0.0861 | 83.1579
0 | 0.4263 | 0.00428 | -0.0849 | 99.6028
1 | 0.5036 | 0.00326 | -0.0791 | 154.4785
1.5 | 0.5548 | 0.00342 | -0.0786 | 162.2222
2 | 0.6049 | 0.00358 | -0.0779 | 168.9665
2.5 | 0.6488 | 0.00388 | -0.0758 | 167.2165
3 | 0.6836 | 0.00412 | -0.0718 | 165.9223
3.5 | 0.6897 | 0.00472 | -0.0617 | 146.1229
4 | 0.6788 | 0.00594 | -0.0487 | 114.2761
4.5 | 0.6856 | 0.00706 | -0.0398 | 97.1105
5 | 0.7077 | 0.00792 | -0.0341 | 89.3561
5.5 | 0.7311 | 0.00881 | -0.0288 | 82.9852
6 | 0.7582 | 0.00966 | -0.0243 | 78.4886
6.5 | 0.7881 | 0.01049 | -0.0205 | 75.1287
7 | 0.8142 | 0.01151 | -0.0162 | 70.7385
7.5 | 0.8443 | 0.01242 | -0.0127 | 67.9791
8 | 0.8753 | 0.01333 | -0.0094 | 65.6639
8.5 | 0.9109 | 0.01414 | -0.007 | 64.4201
9 | 0.9463 | 0.01496 | -0.0047 | 63.2553
9.5 | 0.9841 | 0.01569 | -0.0028 | 62.7215
10 | 1.0211 | 0.01651 | -0.0009 | 61.8474
10.5 | 1.057 | 0.01736 | 0.0012 | 60.8871
11 | 1.0949 | 0.01816 | 0.0028 | 60.2919
11.5 | 1.128 | 0.0192 | 0.005 | 58.75
12 | 1.1636 | 0.02013 | 0.0069 | 57.8043
12.5 | 1.1923 | 0.02147 | 0.0095 | 55.5333
13 | 1.2247 | 0.02259 | 0.0116 | 54.2143
13.5 | 1.2532 | 0.02397 | 0.014 | 52.282
14 | 1.284 | 0.02525 | 0.016 | 50.8515
14.5 | 1.3094 | 0.02671 | 0.0189 | 49.0228
15 | 1.3565 | 0.0285 | 0.0164 | 47.5965
15.5 | 1.4117 | 0.03061 | 0.0119 | 46.1189
16 | 1.4641 | 0.03282 | 0.0078 | 44.61
16.5 | 1.5071 | 0.03546 | 0.0049 | 42.5014
17 | 1.526 | 0.03775 | 0.0077 | 40.4238
17.5 | 1.5494 | 0.04 | 0.0093 | 38.735
18 | 1.5684 | 0.04265 | 0.011 | 36.7737
18.5 | 1.5862 | 0.04545 | 0.0126 | 34.8999
19 | 1.5976 | 0.04885 | 0.0145 | 32.7042
19.5 | 1.6127 | 0.05204 | 0.0158 | 30.9896
20 | 1.6198 | 0.05595 | 0.0173 | 28.9508

## 93. Re 7M Mach 0.25 (1)
BIGFOIL.COM POLAR EXPORT
NACA67-516 a=0.5
NACA67-516 a=0.5 |  |  |  | Cl Max: | 1.503 | at alpha= | 11.5 | deg
JavaFoil+Calcfoil stall+Eppler ext transition |  |  |  | L/D Max: | 149.071 | at alpha= | 2.5 | deg
Re: | 7000000 |  |  | Cd Min: | 0.00421 | at alpha= | -0.5 | deg
Mach: | 0.25 |  |  | Cl=0 at alpha= | -3.3438 | deg
|  |  |  | @ Cl=0.1, Cd= | 0.0062767
|  |  |  | @ Cl=0.4, Cd= | 0.0043168
|  |  |  | @ Cl=0.6, Cd= | 0.0046856
alpha (deg) | Cl | Cd | Cm | Cl/Cd
-16.5 | -0.395 | 0.13851 | -0.017 | -2.852
-16 | -0.441 | 0.13207 | -0.018 | -3.342
-15.5 | -0.484 | 0.11995 | -0.018 | -4.033
-15 | -0.521 | 0.11375 | -0.019 | -4.584
-14.5 | -0.555 | 0.10619 | -0.02 | -5.222
-14 | -0.582 | 0.0981 | -0.021 | -5.935
-13.5 | -0.604 | 0.09194 | -0.022 | -6.573
-13 | -0.62 | 0.08685 | -0.023 | -7.14
-12.5 | -0.63 | 0.08088 | -0.024 | -7.789
-12 | -0.634 | 0.0755 | -0.025 | -8.392
-11.5 | -0.758 | 0.01265 | -0.045 | -59.957
-11 | -0.751 | 0.01154 | -0.047 | -65.081
-10.5 | -0.735 | 0.01067 | -0.048 | -68.841
-10 | -0.71 | 0.01011 | -0.049 | -70.228
-9.5 | -0.675 | 0.00959 | -0.051 | -70.423
-9 | -0.634 | 0.00915 | -0.052 | -69.291
-8.5 | -0.589 | 0.00886 | -0.053 | -66.53
-8 | -0.542 | 0.00851 | -0.055 | -63.669
-7.5 | -0.491 | 0.00817 | -0.056 | -60.107
-7 | -0.438 | 0.00784 | -0.058 | -55.814
-6.5 | -0.382 | 0.0077 | -0.059 | -49.653
-6 | -0.325 | 0.00747 | -0.06 | -43.486
-5.5 | -0.266 | 0.00744 | -0.062 | -35.751
-5 | -0.206 | 0.00685 | -0.063 | -30.051
-4.5 | -0.145 | 0.00613 | -0.064 | -23.595
-4 | -0.082 | 0.00603 | -0.065 | -13.685
-3.5 | -0.02 | 0.00597 | -0.067 | -3.299
-3 | 0.044 | 0.00633 | -0.068 | 6.895
-2.5 | 0.107 | 0.00627 | -0.069 | 17.134
-2 | 0.171 | 0.0062 | -0.071 | 27.637
-1.5 | 0.236 | 0.0065 | -0.072 | 36.373
-1 | 0.301 | 0.0056 | -0.073 | 53.641
-0.5 | 0.365 | 0.00421 | -0.075 | 86.53
0 | 0.424 | 0.00439 | -0.076 | 96.762
0.5 | 0.488 | 0.00449 | -0.077 | 108.682
1 | 0.551 | 0.0046 | -0.079 | 119.724
1.5 | 0.614 | 0.00471 | -0.08 | 130.33
2 | 0.676 | 0.00483 | -0.081 | 140.136
2.5 | 0.739 | 0.00496 | -0.083 | 149.071
3 | 0.801 | 0.00544 | -0.084 | 147.349
3.5 | 0.858 | 0.00635 | -0.085 | 134.949
4 | 0.917 | 0.00692 | -0.086 | 132.564
4.5 | 0.976 | 0.00792 | -0.088 | 123.246
5 | 1.035 | 0.00871 | -0.089 | 118.734
5.5 | 1.092 | 0.00982 | -0.09 | 111.2
6 | 1.148 | 0.01127 | -0.091 | 101.815
6.5 | 1.201 | 0.0121 | -0.092 | 99.241
7 | 1.252 | 0.0126 | -0.094 | 99.375
7.5 | 1.3 | 0.01315 | -0.095 | 98.907
8 | 1.346 | 0.01369 | -0.096 | 98.282
8.5 | 1.388 | 0.01431 | -0.097 | 96.983
9 | 1.425 | 0.01535 | -0.099 | 92.835
9.5 | 1.454 | 0.01605 | -0.1 | 90.591
10 | 1.478 | 0.01687 | -0.101 | 87.599
10.5 | 1.494 | 0.01771 | -0.102 | 84.342
11 | 1.502 | 0.01861 | -0.103 | 80.729
11.5 | 1.503 | 0.01951 | -0.105 | 77.029
12 | 1.495 | 0.02055 | -0.106 | 72.729
12.5 | 1.478 | 0.02183 | -0.107 | 67.706
13 | 1.452 | 0.02315 | -0.108 | 62.712
13.5 | 1.417 | 0.02454 | -0.109 | 57.728
14 | 1.372 | 0.02618 | -0.11 | 52.402
14.5 | 1.318 | 0.0286 | -0.111 | 46.081
15 | 1.256 | 0.03078 | -0.111 | 40.817
15.5 | 1.187 | 0.03364 | -0.112 | 35.302
16 | 1.11 | 0.0373 | -0.112 | 29.753
16.5 | 0.98 | 0.05556 | -0.107 | 17.642

## 94. Re 7M Mach 0.25 (2)
BIGFOIL.COM POLAR EXPORT
NACA67-516 a=0.5
NACA67-516 a=0.5 |  |  |  | Cl Max: | 1.5794 | at alpha= | 19.5 | deg
XFOIL ncrit=9 |  |  |  | L/D Max: | 170.661 | at alpha= | 2 | deg
Re: | 7000000 |  |  | Cd Min: | 0.16815 | at alpha= | -20 | deg
Mach: | 0.25 |  |  | Cl=0 at alpha= | -4.1115 | deg
|  |  |  | @ Cl=0.1, Cd= | 0.0056251
|  |  |  | @ Cl=0.4, Cd= | 0.0046023
|  |  |  | @ Cl=0.6, Cd= | 0.0035682
alpha (deg) | Cl | Cd | Cm | Cl/Cd
-20 | -0.3956 | 0.16815 | -0.0819 | -2.3527
-19 | -0.4527 | 0.13753 | -0.0977 | -3.2916
-18.5 | -0.9883 | 0.04744 | -0.1567 | -20.8326
-18 | -1.048 | 0.03676 | -0.1602 | -28.5092
-17.5 | -1.0775 | 0.03118 | -0.1572 | -34.5574
-17 | -1.1024 | 0.02661 | -0.1517 | -41.428
-16.5 | -1.1072 | 0.02345 | -0.1459 | -47.2154
-16 | -1.0997 | 0.02105 | -0.1401 | -52.2423
-15.5 | -1.0831 | 0.0191 | -0.1346 | -56.7068
-15 | -1.0632 | 0.01729 | -0.1291 | -61.4922
-14.5 | -1.0355 | 0.01583 | -0.1242 | -65.4138
-14 | -1.0097 | 0.01413 | -0.119 | -71.4579
-13.5 | -0.9707 | 0.01313 | -0.1154 | -73.9299
-13 | -0.9241 | 0.01255 | -0.1127 | -73.6335
-12.5 | -0.8763 | 0.01201 | -0.1103 | -72.9642
-12 | -0.827 | 0.01155 | -0.1081 | -71.6017
-11.5 | -0.7797 | 0.01084 | -0.1058 | -71.928
-11 | -0.7304 | 0.01024 | -0.1038 | -71.3281
-10.5 | -0.6797 | 0.00976 | -0.102 | -69.6414
-10 | -0.6283 | 0.00936 | -0.1005 | -67.1261
-9.5 | -0.5768 | 0.00896 | -0.099 | -64.375
-9 | -0.5253 | 0.00859 | -0.0976 | -61.1525
-8.5 | -0.4735 | 0.00825 | -0.0963 | -57.3939
-8 | -0.4216 | 0.00791 | -0.095 | -53.2996
-7.5 | -0.3694 | 0.00767 | -0.0938 | -48.1617
-7 | -0.3169 | 0.00728 | -0.0928 | -43.5302
-6.5 | -0.2627 | 0.00698 | -0.0922 | -37.6361
-6 | -0.2081 | 0.00673 | -0.0917 | -30.9212
-5.5 | -0.1531 | 0.00652 | -0.0914 | -23.4816
-5 | -0.0983 | 0.00633 | -0.091 | -15.5292
-4.5 | -0.0432 | 0.00611 | -0.0908 | -7.0704
-4 | 0.0124 | 0.0059 | -0.0907 | 2.1017
-3.5 | 0.0683 | 0.00571 | -0.0907 | 11.9615
-3 | 0.1243 | 0.00556 | -0.0908 | 22.3561
-2.5 | 0.1804 | 0.00546 | -0.0909 | 33.0403
-2 | 0.2369 | 0.00531 | -0.0911 | 44.6139
-1.5 | 0.2926 | 0.00515 | -0.0912 | 56.8155
-1 | 0.3445 | 0.00492 | -0.0905 | 70.0203
-0.5 | 0.3955 | 0.00463 | -0.0897 | 85.4212
0 | 0.4427 | 0.00434 | -0.0881 | 102.0046
0.5 | 0.4878 | 0.00414 | -0.0861 | 117.8261
1 | 0.5179 | 0.0033 | -0.0811 | 156.9394
1.5 | 0.569 | 0.00347 | -0.0802 | 163.9769
2 | 0.6195 | 0.00363 | -0.0792 | 170.6612
2.5 | 0.6601 | 0.00393 | -0.076 | 167.9644
3 | 0.679 | 0.00425 | -0.068 | 159.7647
3.5 | 0.7015 | 0.00477 | -0.0612 | 147.065
4 | 0.6901 | 0.00606 | -0.0479 | 113.8779
4.5 | 0.6934 | 0.00731 | -0.0381 | 94.8564
5 | 0.7092 | 0.00839 | -0.0309 | 84.5292
5.5 | 0.7318 | 0.00937 | -0.0252 | 78.1003
6 | 0.7581 | 0.01033 | -0.0204 | 73.3882
6.5 | 0.787 | 0.01128 | -0.0161 | 69.7695
7 | 0.8126 | 0.01243 | -0.0115 | 65.3741
7.5 | 0.8429 | 0.01345 | -0.0077 | 62.6691
8 | 0.8739 | 0.01449 | -0.0041 | 60.3106
8.5 | 0.9116 | 0.01533 | -0.0017 | 59.4651
9.5 | 0.9867 | 0.0171 | 0.0031 | 57.7018
10 | 1.0246 | 0.01803 | 0.0052 | 56.8275
10.5 | 1.0616 | 0.01901 | 0.0075 | 55.8443
11 | 1.1 | 0.01996 | 0.0096 | 55.1102
11.5 | 1.1342 | 0.02116 | 0.0121 | 53.6011
12 | 1.1689 | 0.02234 | 0.0145 | 52.3232
12.5 | 1.1986 | 0.02386 | 0.0173 | 50.2347
13 | 1.2295 | 0.02532 | 0.02 | 48.5585
13.5 | 1.2611 | 0.02683 | 0.0225 | 47.0034
14 | 1.2891 | 0.02854 | 0.0253 | 45.1682
14.5 | 1.3163 | 0.03023 | 0.0282 | 43.5428
15 | 1.3623 | 0.03243 | 0.0265 | 42.0074
15.5 | 1.4146 | 0.03518 | 0.0228 | 40.2103
16 | 1.4629 | 0.03817 | 0.0196 | 38.3259
16.5 | 1.5073 | 0.04141 | 0.0168 | 36.3994
17 | 1.5258 | 0.04443 | 0.0194 | 34.3417
17.5 | 1.5431 | 0.04766 | 0.0216 | 32.3773
18 | 1.5557 | 0.0514 | 0.0237 | 30.2665
18.5 | 1.5652 | 0.05543 | 0.0257 | 28.2374
19 | 1.5705 | 0.05998 | 0.0276 | 26.1837
19.5 | 1.5794 | 0.06437 | 0.0289 | 24.5363
20 | 1.578 | 0.06972 | 0.0302 | 22.6334

## 95. Re 7M Mach 0.50 (1)
BIGFOIL.COM POLAR EXPORT
NACA67-516 a=0.5
NACA67-516 a=0.5 |  |  |  | Cl Max: | 1.409 | at alpha= | 8 | deg
JavaFoil+Calcfoil stall+Eppler ext transition |  |  |  | L/D Max: | 148.314 | at alpha= | 2.5 | deg
Re: | 7000000 |  |  | Cd Min: | 0.00483 | at alpha= | 0 | deg
Mach: | 0.5 |  |  | Cl=0 at alpha= | -3.3429 | deg
|  |  |  | @ Cl=0.1, Cd= | 0.0071868
|  |  |  | @ Cl=0.4, Cd= | 0.0053124
|  |  |  | @ Cl=0.6, Cd= | 0.0050821
alpha (deg) | Cl | Cd | Cm | Cl/Cd
-20 | -0.936 | 0.15542 | -0.017 | -6.021
-19.5 | -0.908 | 0.14888 | -0.018 | -6.099
-19 | -0.88 | 0.14602 | -0.019 | -6.03
-18.5 | -0.855 | 0.14265 | -0.02 | -5.992
-18 | -0.826 | 0.13354 | -0.02 | -6.189
-17.5 | -0.797 | 0.13346 | -0.02 | -5.972
-17 | -0.768 | 0.128 | -0.02 | -6.001
-16.5 | -0.741 | 0.12339 | -0.021 | -6.001
-16 | -0.713 | 0.11686 | -0.022 | -6.101
-15.5 | -0.685 | 0.11362 | -0.023 | -6.031
-15 | -0.657 | 0.11073 | -0.023 | -5.938
-14.5 | -0.629 | 0.1039 | -0.023 | -6.051
-14 | -0.601 | 0.09711 | -0.024 | -6.189
-13.5 | -0.573 | 0.08948 | -0.025 | -6.404
-13 | -0.545 | 0.08314 | -0.026 | -6.558
-12.5 | -0.517 | 0.07818 | -0.026 | -6.619
-12 | -0.488 | 0.08777 | -0.026 | -5.562
-11.5 | -0.459 | 0.0954 | -0.025 | -4.809
-11 | -0.432 | 0.07335 | -0.027 | -5.89
-10.5 | -0.404 | 0.06749 | -0.028 | -5.988
-10 | -0.376 | 0.06198 | -0.029 | -6.072
-9.5 | -0.347 | 0.06936 | -0.027 | -5
-9 | -0.319 | 0.06007 | -0.029 | -5.315
-8.5 | -0.291 | 0.05838 | -0.03 | -4.986
-8 | -0.266 | 0.04678 | -0.037 | -5.678
-7.5 | -0.371 | 0.04418 | -0.037 | -8.389
-7 | -0.435 | 0.0091 | -0.064 | -47.76
-6.5 | -0.396 | 0.00871 | -0.065 | -45.424
-6 | -0.345 | 0.00838 | -0.067 | -41.189
-5.5 | -0.287 | 0.00821 | -0.068 | -34.953
-5 | -0.224 | 0.00794 | -0.069 | -28.257
-4.5 | -0.159 | 0.00776 | -0.071 | -20.465
-4 | -0.091 | 0.00755 | -0.072 | -12.055
-3.5 | -0.022 | 0.00738 | -0.074 | -2.954
-3 | 0.048 | 0.00726 | -0.075 | 6.667
-2.5 | 0.119 | 0.00716 | -0.077 | 16.672
-2 | 0.191 | 0.00709 | -0.078 | 26.877
-1.5 | 0.263 | 0.00701 | -0.08 | 37.554
-1 | 0.335 | 0.00617 | -0.081 | 54.237
-0.5 | 0.407 | 0.00522 | -0.083 | 77.982
0 | 0.473 | 0.00483 | -0.085 | 97.909
0.5 | 0.543 | 0.00496 | -0.086 | 109.518
1 | 0.613 | 0.00511 | -0.087 | 119.926
1.5 | 0.683 | 0.00523 | -0.089 | 130.686
2 | 0.753 | 0.00537 | -0.09 | 140.29
2.5 | 0.823 | 0.00555 | -0.092 | 148.314
3 | 0.892 | 0.00639 | -0.093 | 139.606
3.5 | 0.953 | 0.00737 | -0.095 | 129.296
4 | 1.018 | 0.00855 | -0.096 | 119.002
4.5 | 1.082 | 0.00958 | -0.097 | 112.948
5 | 1.145 | 0.01078 | -0.099 | 106.251
5.5 | 1.206 | 0.01295 | -0.1 | 93.128
6 | 1.264 | 0.01407 | -0.102 | 89.843
6.5 | 1.314 | 0.01486 | -0.103 | 88.477
7 | 1.358 | 0.01568 | -0.104 | 86.622
7.5 | 1.391 | 0.01649 | -0.106 | 84.39
8 | 1.409 | 0.01802 | -0.107 | 78.162
8.5 | 1.401 | 0.01946 | -0.108 | 72.002
9 | 1.339 | 0.02102 | -0.11 | 63.692
9.5 | 0.861 | 0.02397 | -0.111 | 35.914
10 | 0.891 | 0.02579 | -0.112 | 34.553
10.5 | 0.923 | 0.02619 | -0.113 | 35.24
11 | 0.798 | 0.08062 | -0.059 | 9.895
11.5 | 0.988 | 0.02741 | -0.116 | 36.029
12 | 1.01 | 0.03138 | -0.116 | 32.193
12.5 | 0.885 | 0.08931 | -0.07 | 9.905
13 | 0.908 | 0.08983 | -0.066 | 10.102

## 96. Re 7M Mach 0.50 (2)
BIGFOIL.COM POLAR EXPORT
NACA67-516 a=0.5
NACA67-516 a=0.5 |  |  |  | Cl Max: | 1.2768 | at alpha= | 14 | deg
XFOIL ncrit=9 |  |  |  | L/D Max: | 153.324 | at alpha= | 1 | deg
Re: | 7000000 |  |  | Cd Min: | 0.16452 | at alpha= | 19 | deg
Mach: | 0.5 |  |  | Cl=0 at alpha= | -4.6376 | deg
|  |  |  | @ Cl=0.1, Cd= | 0.0060671
|  |  |  | @ Cl=0.4, Cd= | 0.0053114
|  |  |  | @ Cl=0.6, Cd= | 0.004035
alpha (deg) | Cl | Cd | Cm | Cl/Cd
-13.5 | -0.143 | 0.10049 | -0.1465 | -1.423
-13 | -0.1577 | 0.08996 | -0.1521 | -1.753
-12.5 | -0.1695 | 0.08052 | -0.1573 | -2.1051
-12 | -0.2006 | 0.06932 | -0.1636 | -2.8938
-11.5 | -0.2029 | 0.0619 | -0.1677 | -3.2779
-11 | -0.262 | 0.04608 | -0.1803 | -5.6858
-10.5 | -0.285 | 0.03893 | -0.1809 | -7.3208
-10 | -0.3235 | 0.03253 | -0.176 | -9.9447
-9.5 | -0.3737 | 0.02636 | -0.1662 | -14.1768
-9 | -0.4315 | 0.02025 | -0.152 | -21.3086
-8.5 | -0.4636 | 0.01463 | -0.1384 | -31.6883
-8 | -0.4237 | 0.01116 | -0.1334 | -37.9659
-7.5 | -0.3604 | 0.00939 | -0.131 | -38.3813
-7 | -0.296 | 0.00847 | -0.1286 | -34.9469
-6.5 | -0.232 | 0.00785 | -0.1263 | -29.5541
-6 | -0.1692 | 0.00737 | -0.1243 | -22.9579
-5.5 | -0.1069 | 0.00702 | -0.1225 | -15.2279
-5 | -0.0445 | 0.0067 | -0.121 | -6.6418
-4.5 | 0.0169 | 0.00643 | -0.1195 | 2.6283
-4 | 0.0764 | 0.00615 | -0.118 | 12.4228
-3.5 | 0.1333 | 0.00595 | -0.116 | 22.4034
-3 | 0.1883 | 0.00581 | -0.1138 | 32.4096
-2.5 | 0.2456 | 0.00566 | -0.1122 | 43.3922
-2 | 0.3052 | 0.00555 | -0.1112 | 54.991
-1.5 | 0.3645 | 0.00543 | -0.1103 | 67.1271
-1 | 0.4184 | 0.00525 | -0.1083 | 79.6952
-0.5 | 0.4694 | 0.00502 | -0.1058 | 93.506
0 | 0.5136 | 0.00474 | -0.1019 | 108.3544
0.5 | 0.552 | 0.00451 | -0.0967 | 122.3947
1 | 0.5535 | 0.00361 | -0.084 | 153.3241
1.5 | 0.5838 | 0.00385 | -0.0768 | 151.6364
2 | 0.6197 | 0.00426 | -0.071 | 145.4695
2.5 | 0.659 | 0.00467 | -0.066 | 141.1135
3 | 0.6921 | 0.00523 | -0.0599 | 132.3327
3.5 | 0.73 | 0.0058 | -0.0548 | 125.8621
4 | 0.7464 | 0.00684 | -0.0458 | 109.1228
4.5 | 0.7387 | 0.00854 | -0.0328 | 86.4988
5 | 0.7312 | 0.01048 | -0.0206 | 69.771
6 | 0.7645 | 0.01361 | -0.0053 | 56.1719
7 | 0.818 | 0.01658 | 0.006 | 49.3366
7.5 | 0.8421 | 0.01836 | 0.0117 | 45.866
8 | 0.8764 | 0.01988 | 0.0159 | 44.0845
8.5 | 0.9168 | 0.02122 | 0.0193 | 43.2045
9 | 0.9572 | 0.02264 | 0.0228 | 42.2792
9.5 | 1.0027 | 0.02393 | 0.0256 | 41.9014
10 | 1.0433 | 0.02553 | 0.029 | 40.8656
10.5 | 1.0854 | 0.02713 | 0.0324 | 40.0074
11 | 1.1257 | 0.02894 | 0.0358 | 38.8977
11.5 | 1.1598 | 0.03113 | 0.0399 | 37.2567
12 | 1.1973 | 0.03338 | 0.0435 | 35.8688
12.5 | 1.2294 | 0.03599 | 0.0477 | 34.1595
13 | 1.2585 | 0.03902 | 0.0518 | 32.2527
13.5 | 1.2764 | 0.04293 | 0.0564 | 29.7321
14 | 1.2768 | 0.04832 | 0.061 | 26.4238
14.5 | 1.2581 | 0.05548 | 0.0648 | 22.6766
15 | 1.2304 | 0.06405 | 0.0666 | 19.21
15.5 | 1.1943 | 0.07426 | 0.0661 | 16.0827
16 | 1.1553 | 0.08587 | 0.063 | 13.4541
16.5 | 1.1238 | 0.09778 | 0.0579 | 11.4931
17 | 1.0906 | 0.1106 | 0.0512 | 9.8608
17.5 | 1.0658 | 0.12391 | 0.0425 | 8.6014
18 | 1.0435 | 0.13851 | 0.0313 | 7.5338
18.5 | 1.0251 | 0.15174 | 0.0221 | 6.7556
19 | 1.0048 | 0.16452 | 0.0141 | 6.1075

## 97. Re 8M Mach 0.00 (1)
BIGFOIL.COM POLAR EXPORT
NACA67-516 a=0.5
NACA67-516 a=0.5 |  |  |  | Cl Max: | 1.558 | at alpha= | 13 | deg
JavaFoil+Calcfoil stall+Eppler ext transition |  |  |  | L/D Max: | 142.092 | at alpha= | 2.5 | deg
Re: | 8000000 |  |  | Cd Min: | 0.00421 | at alpha= | 0 | deg
Mach: | 0 |  |  | Cl=0 at alpha= | -3.3443 | deg
|  |  |  | @ Cl=0.1, Cd= | 0.0067413
|  |  |  | @ Cl=0.4, Cd= | 0.0044459
|  |  |  | @ Cl=0.6, Cd= | 0.0045298
alpha (deg) | Cl | Cd | Cm | Cl/Cd
-17 | -0.697 | 0.12461 | -0.017 | -5.596
-16.5 | -0.708 | 0.11855 | -0.018 | -5.974
-16 | -0.717 | 0.11207 | -0.019 | -6.398
-15.5 | -0.725 | 0.1044 | -0.02 | -6.941
-15 | -0.729 | 0.09819 | -0.021 | -7.426
-14.5 | -0.732 | 0.09161 | -0.022 | -7.988
-14 | -0.73 | 0.08638 | -0.023 | -8.456
-13.5 | -0.726 | 0.08107 | -0.024 | -8.961
-13 | -0.72 | 0.07513 | -0.025 | -9.585
-12.5 | -0.71 | 0.06992 | -0.027 | -10.153
-12 | -0.833 | 0.01128 | -0.043 | -73.821
-11.5 | -0.811 | 0.01066 | -0.044 | -76.084
-11 | -0.786 | 0.01005 | -0.045 | -78.18
-10.5 | -0.755 | 0.00964 | -0.047 | -78.302
-10 | -0.72 | 0.00915 | -0.048 | -78.655
-9.5 | -0.678 | 0.00881 | -0.049 | -76.966
-9 | -0.633 | 0.0085 | -0.051 | -74.405
-8.5 | -0.585 | 0.00824 | -0.052 | -70.931
-8 | -0.535 | 0.00797 | -0.053 | -67.074
-7.5 | -0.483 | 0.00768 | -0.054 | -62.893
-7 | -0.429 | 0.00748 | -0.056 | -57.353
-6.5 | -0.374 | 0.0073 | -0.057 | -51.198
-6 | -0.317 | 0.00631 | -0.058 | -50.268
-5.5 | -0.259 | 0.00624 | -0.06 | -41.559
-5 | -0.2 | 0.0066 | -0.061 | -30.357
-4.5 | -0.141 | 0.00615 | -0.062 | -22.878
-4 | -0.08 | 0.00656 | -0.064 | -12.235
-3.5 | -0.019 | 0.00689 | -0.065 | -2.775
-3 | 0.042 | 0.00676 | -0.066 | 6.27
-2.5 | 0.104 | 0.00674 | -0.067 | 15.456
-2 | 0.166 | 0.00659 | -0.069 | 25.24
-1.5 | 0.229 | 0.00654 | -0.07 | 35.042
-1 | 0.291 | 0.00573 | -0.071 | 50.818
-0.5 | 0.353 | 0.00537 | -0.072 | 65.725
0 | 0.412 | 0.00421 | -0.074 | 97.676
0.5 | 0.473 | 0.00434 | -0.075 | 108.944
1 | 0.534 | 0.00442 | -0.076 | 120.681
1.5 | 0.595 | 0.00452 | -0.078 | 131.761
2 | 0.656 | 0.00464 | -0.079 | 141.442
2.5 | 0.716 | 0.00504 | -0.08 | 142.092
3 | 0.776 | 0.00582 | -0.081 | 133.48
3.5 | 0.832 | 0.00626 | -0.082 | 132.899
4 | 0.89 | 0.00708 | -0.084 | 125.73
4.5 | 0.948 | 0.00771 | -0.085 | 122.877
5 | 1.005 | 0.00841 | -0.086 | 119.51
5.5 | 1.061 | 0.00937 | -0.087 | 113.204
6 | 1.116 | 0.01049 | -0.088 | 106.309
6.5 | 1.168 | 0.01125 | -0.09 | 103.884
7 | 1.219 | 0.01168 | -0.091 | 104.437
7.5 | 1.268 | 0.01217 | -0.092 | 104.219
8 | 1.315 | 0.01264 | -0.093 | 104.071
8.5 | 1.36 | 0.01314 | -0.095 | 103.483
9 | 1.401 | 0.01366 | -0.096 | 102.556
9.5 | 1.437 | 0.01459 | -0.097 | 98.456
10 | 1.468 | 0.01527 | -0.098 | 96.136
10.5 | 1.495 | 0.01592 | -0.099 | 93.928
11 | 1.517 | 0.01665 | -0.1 | 91.137
11.5 | 1.535 | 0.01742 | -0.101 | 88.124
12 | 1.548 | 0.01819 | -0.103 | 85.099
12.5 | 1.555 | 0.01904 | -0.104 | 81.659
13 | 1.558 | 0.01993 | -0.105 | 78.17
13.5 | 1.555 | 0.02104 | -0.106 | 73.915
14 | 1.548 | 0.02204 | -0.107 | 70.225
14.5 | 1.536 | 0.0232 | -0.108 | 66.203
15 | 1.519 | 0.02454 | -0.109 | 61.909
15.5 | 1.499 | 0.02581 | -0.11 | 58.069
16 | 1.474 | 0.02753 | -0.111 | 53.546
16.5 | 1.44 | 0.02943 | -0.111 | 48.924
17 | 1.403 | 0.03115 | -0.112 | 45.037
17.5 | 1.364 | 0.03321 | -0.113 | 41.061
18 | 1.322 | 0.03555 | -0.114 | 37.198

## 98. Re 8M Mach 0.00 (2)
BIGFOIL.COM POLAR EXPORT
NACA67-516 a=0.5
NACA67-516 a=0.5 |  |  |  | Cl Max: | 1.6429 | at alpha= | 20 | deg
XFOIL ncrit=9 |  |  |  | L/D Max: | 167.865 | at alpha= | 2.5 | deg
Re: | 8000000 |  |  | Cd Min: | 0.05247 | at alpha= | 20 | deg
Mach: | 0 |  |  | Cl=0 at alpha= | -4.0092 | deg
|  |  |  | @ Cl=0.1, Cd= | 0.0053864
|  |  |  | @ Cl=0.4, Cd= | 0.0044259
|  |  |  | @ Cl=0.6, Cd= | 0.00358
alpha (deg) | Cl | Cd | Cm | Cl/Cd
-20 | -1.2955 | 0.02666 | -0.1331 | -48.5934
-19.5 | -1.2897 | 0.02432 | -0.1295 | -53.0304
-19 | -1.2693 | 0.02287 | -0.1267 | -55.5007
-18.5 | -1.2582 | 0.02095 | -0.1227 | -60.0573
-18 | -1.2382 | 0.01952 | -0.1192 | -63.4324
-17.5 | -1.2159 | 0.0182 | -0.1157 | -66.8077
-17 | -1.1904 | 0.01704 | -0.1125 | -69.8592
-16.5 | -1.1724 | 0.01537 | -0.108 | -76.2785
-16 | -1.1447 | 0.01417 | -0.1047 | -80.7833
-15.5 | -1.1105 | 0.01333 | -0.1021 | -83.3083
-15 | -1.0723 | 0.01268 | -0.1001 | -84.5662
-14.5 | -1.0315 | 0.01216 | -0.0983 | -84.8273
-14 | -0.9889 | 0.01173 | -0.0968 | -84.3052
-13.5 | -0.9453 | 0.01131 | -0.0953 | -83.5809
-13 | -0.9008 | 0.01091 | -0.094 | -82.5665
-12.5 | -0.8558 | 0.0105 | -0.0928 | -81.5048
-12 | -0.8107 | 0.01004 | -0.0915 | -80.747
-11.5 | -0.7651 | 0.00956 | -0.0903 | -80.0314
-11 | -0.7184 | 0.00915 | -0.0892 | -78.5137
-10.5 | -0.6716 | 0.00878 | -0.088 | -76.492
-10 | -0.6244 | 0.00847 | -0.0869 | -73.719
-9.5 | -0.5772 | 0.00822 | -0.0858 | -70.219
-9 | -0.5283 | 0.00796 | -0.085 | -66.3693
-8.5 | -0.4768 | 0.00768 | -0.0847 | -62.0833
-8 | -0.4247 | 0.00742 | -0.0846 | -57.2372
-7.5 | -0.3721 | 0.00719 | -0.0845 | -51.7524
-7 | -0.32 | 0.00689 | -0.0843 | -46.4441
-6.5 | -0.2673 | 0.00664 | -0.0842 | -40.256
-6 | -0.2143 | 0.00643 | -0.0842 | -33.3281
-5.5 | -0.1607 | 0.00626 | -0.0843 | -25.6709
-5 | -0.1073 | 0.00607 | -0.0843 | -17.6771
-4.5 | -0.0532 | 0.00586 | -0.0845 | -9.0785
-4 | 0.001 | 0.00566 | -0.0847 | 0.17668
-3.5 | 0.0556 | 0.0055 | -0.085 | 10.1091
-3 | 0.1103 | 0.00536 | -0.0853 | 20.5784
-2.5 | 0.1651 | 0.00527 | -0.0857 | 31.3283
-2 | 0.2205 | 0.00512 | -0.0861 | 43.0664
-1.5 | 0.2749 | 0.00496 | -0.0864 | 55.4234
-1 | 0.3266 | 0.00477 | -0.0861 | 68.4696
-0.5 | 0.3763 | 0.00453 | -0.0855 | 83.0684
0 | 0.4241 | 0.00432 | -0.0845 | 98.1713
1 | 0.5003 | 0.00327 | -0.0786 | 152.9969
1.5 | 0.5511 | 0.00338 | -0.0781 | 163.0473
2 | 0.6 | 0.00358 | -0.0772 | 167.5978
2.5 | 0.6446 | 0.00384 | -0.0754 | 167.8646
3 | 0.6741 | 0.00418 | -0.0703 | 161.2679
3.5 | 0.6689 | 0.00496 | -0.0579 | 134.8589
4 | 0.6642 | 0.00612 | -0.0463 | 108.5294
4.5 | 0.6744 | 0.00719 | -0.0382 | 93.7969
5 | 0.7027 | 0.00791 | -0.0338 | 88.8369
6 | 0.7591 | 0.00947 | -0.0252 | 80.1584
6.5 | 0.7886 | 0.01028 | -0.0214 | 76.7121
7 | 0.8175 | 0.01117 | -0.0176 | 73.1871
7.5 | 0.8479 | 0.01208 | -0.0142 | 70.1904
8 | 0.8798 | 0.01293 | -0.0111 | 68.0433
8.5 | 0.917 | 0.01362 | -0.009 | 67.3275
9 | 0.9531 | 0.0144 | -0.0068 | 66.1875
9.5 | 0.9898 | 0.01515 | -0.0048 | 65.3333
10 | 1.0285 | 0.01583 | -0.0032 | 64.9716
10.5 | 1.0634 | 0.01672 | -0.0011 | 63.6005
11 | 1.1008 | 0.01748 | 0.0006 | 62.9748
11.5 | 1.1358 | 0.0184 | 0.0025 | 61.7283
12 | 1.1693 | 0.01938 | 0.0046 | 60.3354
12.5 | 1.1999 | 0.02055 | 0.0069 | 58.3893
13 | 1.231 | 0.02172 | 0.009 | 56.6759
13.5 | 1.2618 | 0.02291 | 0.0111 | 55.0764
14 | 1.2909 | 0.02421 | 0.0133 | 53.3209
14.5 | 1.3196 | 0.02553 | 0.0155 | 51.6882
15.5 | 1.4042 | 0.02883 | 0.0128 | 48.7062
16 | 1.4578 | 0.03099 | 0.0083 | 47.041
16.5 | 1.5058 | 0.03336 | 0.0046 | 45.1379
17 | 1.5496 | 0.03581 | 0.0016 | 43.2728
18 | 1.5853 | 0.04022 | 0.0069 | 39.4157
18.5 | 1.6041 | 0.04279 | 0.0085 | 37.4877
19 | 1.6163 | 0.04598 | 0.0104 | 35.1522
19.5 | 1.6333 | 0.04889 | 0.0117 | 33.4076
20 | 1.6429 | 0.05247 | 0.0132 | 31.3112

## 99. Re 8M Mach 0.10 (1)
BIGFOIL.COM POLAR EXPORT
NACA67-516 a=0.5
NACA67-516 a=0.5 |  |  |  | Cl Max: | 1.548 | at alpha= | 12.5 | deg
JavaFoil+Calcfoil stall+Eppler ext transition |  |  |  | L/D Max: | 142.424 | at alpha= | 2.5 | deg
Re: | 8000000 |  |  | Cd Min: | 0.00425 | at alpha= | 0 | deg
Mach: | 0.1 |  |  | Cl=0 at alpha= | -3.3468 | deg
|  |  |  | @ Cl=0.1, Cd= | 0.0067481
|  |  |  | @ Cl=0.4, Cd= | 0.0045181
|  |  |  | @ Cl=0.6, Cd= | 0.0045436
alpha (deg) | Cl | Cd | Cm | Cl/Cd
-17 | -0.663 | 0.12698 | -0.017 | -5.221
-16.5 | -0.677 | 0.12043 | -0.018 | -5.623
-16 | -0.689 | 0.11399 | -0.019 | -6.049
-15.5 | -0.7 | 0.10563 | -0.02 | -6.627
-15 | -0.708 | 0.09987 | -0.02 | -7.085
-14.5 | -0.712 | 0.09527 | -0.021 | -7.471
-14 | -0.715 | 0.08803 | -0.023 | -8.118
-13.5 | -0.713 | 0.08264 | -0.024 | -8.631
-13 | -0.709 | 0.07686 | -0.025 | -9.223
-12.5 | -0.7 | 0.07193 | -0.026 | -9.738
-12 | -0.825 | 0.01151 | -0.043 | -71.71
-11.5 | -0.806 | 0.01085 | -0.044 | -74.347
-11 | -0.782 | 0.0102 | -0.046 | -76.73
-10.5 | -0.753 | 0.00971 | -0.047 | -77.578
-10 | -0.719 | 0.00924 | -0.048 | -77.851
-9.5 | -0.678 | 0.00889 | -0.05 | -76.274
-9 | -0.633 | 0.00854 | -0.051 | -74.163
-8.5 | -0.586 | 0.00823 | -0.052 | -71.172
-8 | -0.536 | 0.00799 | -0.053 | -67.085
-7.5 | -0.484 | 0.00772 | -0.055 | -62.726
-7 | -0.431 | 0.00752 | -0.056 | -57.223
-6.5 | -0.375 | 0.00735 | -0.057 | -51.05
-6 | -0.318 | 0.00633 | -0.059 | -50.338
-5.5 | -0.26 | 0.00627 | -0.06 | -41.539
-5 | -0.201 | 0.00666 | -0.061 | -30.237
-4.5 | -0.141 | 0.00597 | -0.063 | -23.645
-4 | -0.081 | 0.00584 | -0.064 | -13.786
-3.5 | -0.019 | 0.00688 | -0.065 | -2.795
-3 | 0.043 | 0.00684 | -0.066 | 6.228
-2.5 | 0.105 | 0.00674 | -0.068 | 15.534
-2 | 0.167 | 0.00667 | -0.069 | 25.056
-1.5 | 0.23 | 0.00661 | -0.07 | 34.81
-1 | 0.293 | 0.00572 | -0.071 | 51.136
-0.5 | 0.355 | 0.00538 | -0.073 | 65.978
0 | 0.414 | 0.00425 | -0.074 | 97.376
0.5 | 0.475 | 0.00435 | -0.075 | 109.333
1 | 0.537 | 0.00442 | -0.077 | 121.257
1.5 | 0.598 | 0.00454 | -0.078 | 131.672
2 | 0.659 | 0.00465 | -0.079 | 141.844
2.5 | 0.72 | 0.00505 | -0.08 | 142.424
3 | 0.78 | 0.00586 | -0.082 | 133.033
3.5 | 0.836 | 0.00628 | -0.083 | 133.028
4 | 0.894 | 0.00712 | -0.084 | 125.653
4.5 | 0.952 | 0.00778 | -0.085 | 122.366
5 | 1.009 | 0.00847 | -0.087 | 119.207
5.5 | 1.066 | 0.00944 | -0.088 | 112.852
6 | 1.121 | 0.01059 | -0.089 | 105.775
6.5 | 1.173 | 0.01132 | -0.09 | 103.657
7 | 1.225 | 0.01178 | -0.091 | 103.952
7.5 | 1.274 | 0.01223 | -0.093 | 104.173
8 | 1.32 | 0.01275 | -0.094 | 103.581
8.5 | 1.365 | 0.01326 | -0.095 | 102.945
9 | 1.405 | 0.01378 | -0.096 | 101.952
9.5 | 1.44 | 0.01473 | -0.097 | 97.748
10 | 1.47 | 0.01543 | -0.099 | 95.317
10.5 | 1.496 | 0.01612 | -0.1 | 92.798
11 | 1.517 | 0.01685 | -0.101 | 90.002
11.5 | 1.533 | 0.01768 | -0.102 | 86.709
12 | 1.543 | 0.01853 | -0.103 | 83.265
12.5 | 1.548 | 0.01944 | -0.104 | 79.611
13 | 1.547 | 0.0203 | -0.105 | 76.203
13.5 | 1.541 | 0.02126 | -0.106 | 72.503
14 | 1.53 | 0.02257 | -0.107 | 67.786
14.5 | 1.514 | 0.02368 | -0.108 | 63.921
15 | 1.493 | 0.02507 | -0.109 | 59.532
15.5 | 1.467 | 0.02652 | -0.11 | 55.317
16 | 1.437 | 0.0284 | -0.111 | 50.603
16.5 | 1.397 | 0.03031 | -0.112 | 46.105
17 | 1.355 | 0.03237 | -0.113 | 41.849
17.5 | 1.309 | 0.03505 | -0.113 | 37.347

## 100. Re 8M Mach 0.10 (2)
BIGFOIL.COM POLAR EXPORT
NACA67-516 a=0.5
NACA67-516 a=0.5 |  |  |  | Cl Max: | 1.6379 | at alpha= | 20 | deg
XFOIL ncrit=9 |  |  |  | L/D Max: | 168.436 | at alpha= | 2 | deg
Re: | 8000000 |  |  | Cd Min: | 0.05466 | at alpha= | 20 | deg
Mach: | 0.1 |  |  | Cl=0 at alpha= | -4.0211 | deg
|  |  |  | @ Cl=0.1, Cd= | 0.0054006
|  |  |  | @ Cl=0.4, Cd= | 0.0044545
|  |  |  | @ Cl=0.6, Cd= | 0.0035684
alpha (deg) | Cl | Cd | Cm | Cl/Cd
-20 | -1.2607 | 0.03001 | -0.1406 | -42.0093
-19.5 | -1.2625 | 0.02693 | -0.137 | -46.8808
-19 | -1.2482 | 0.02501 | -0.134 | -49.908
-18.5 | -1.2437 | 0.02263 | -0.1295 | -54.958
-18 | -1.2301 | 0.0208 | -0.1254 | -59.1394
-17.5 | -1.2117 | 0.01921 | -0.1214 | -63.0765
-17 | -1.187 | 0.01796 | -0.118 | -66.0913
-16.5 | -1.1652 | 0.01651 | -0.1139 | -70.5754
-16 | -1.1354 | 0.01547 | -0.1106 | -73.3937
-15.5 | -1.1151 | 0.01376 | -0.1059 | -81.0392
-15 | -1.0773 | 0.01302 | -0.1036 | -82.7419
-14.5 | -1.0375 | 0.0124 | -0.1014 | -83.6694
-14 | -0.9946 | 0.01193 | -0.0997 | -83.3697
-13.5 | -0.9507 | 0.01148 | -0.098 | -82.8136
-13 | -0.9055 | 0.01106 | -0.0966 | -81.8716
-12.5 | -0.86 | 0.01065 | -0.0952 | -80.7512
-12 | -0.814 | 0.01021 | -0.0938 | -79.7258
-11.5 | -0.7681 | 0.00969 | -0.0924 | -79.2673
-11 | -0.7209 | 0.00926 | -0.0912 | -77.851
-10.5 | -0.6735 | 0.00887 | -0.09 | -75.9301
-10 | -0.6256 | 0.00854 | -0.0889 | -73.2553
-9.5 | -0.5779 | 0.00827 | -0.0877 | -69.8791
-9 | -0.5293 | 0.008 | -0.0866 | -66.1625
-8.5 | -0.4781 | 0.00773 | -0.0861 | -61.8499
-8 | -0.4257 | 0.00746 | -0.0858 | -57.0643
-7.5 | -0.3726 | 0.00724 | -0.0857 | -51.4641
-7 | -0.3203 | 0.00692 | -0.0855 | -46.2861
-6.5 | -0.2673 | 0.00667 | -0.0853 | -40.075
-6 | -0.2141 | 0.00645 | -0.0852 | -33.1938
-5.5 | -0.1603 | 0.00627 | -0.0852 | -25.5662
-5 | -0.1064 | 0.00608 | -0.0853 | -17.5
-4.5 | -0.0521 | 0.00587 | -0.0854 | -8.8756
-4 | 0.0023 | 0.00568 | -0.0856 | 0.40493
-3.5 | 0.0571 | 0.00551 | -0.0858 | 10.363
-3 | 0.112 | 0.00537 | -0.0861 | 20.8566
-2.5 | 0.1671 | 0.00527 | -0.0864 | 31.7078
-2 | 0.2228 | 0.00513 | -0.0869 | 43.4308
-1.5 | 0.2774 | 0.00497 | -0.0871 | 55.8149
-1 | 0.3294 | 0.00478 | -0.0868 | 68.9121
-0.5 | 0.3792 | 0.00455 | -0.0861 | 83.3407
0 | 0.4271 | 0.00433 | -0.085 | 98.6374
1 | 0.503 | 0.00327 | -0.079 | 153.8226
1.5 | 0.5538 | 0.00339 | -0.0784 | 163.3628
2 | 0.603 | 0.00358 | -0.0775 | 168.4358
2.5 | 0.647 | 0.00385 | -0.0755 | 168.0519
3 | 0.6746 | 0.00417 | -0.0699 | 161.7746
3.5 | 0.6711 | 0.00496 | -0.0578 | 135.3024
4 | 0.6664 | 0.00613 | -0.0462 | 108.7113
4.5 | 0.6751 | 0.00724 | -0.0378 | 93.2459
5 | 0.7034 | 0.00798 | -0.0333 | 88.1454
5.5 | 0.7303 | 0.00879 | -0.0287 | 83.083
6 | 0.7581 | 0.00961 | -0.0243 | 78.8866
6.5 | 0.7888 | 0.01041 | -0.0206 | 75.7733
7 | 0.8171 | 0.01133 | -0.0167 | 72.1183
7.5 | 0.8478 | 0.01225 | -0.0132 | 69.2082
8 | 0.8799 | 0.01311 | -0.0102 | 67.1167
8.5 | 0.9177 | 0.01381 | -0.0081 | 66.4518
9 | 0.9527 | 0.01465 | -0.0056 | 65.0307
9.5 | 0.991 | 0.01536 | -0.0038 | 64.5182
10 | 1.0287 | 0.01611 | -0.0019 | 63.8547
10.5 | 1.0645 | 0.017 | 0.0001 | 62.6176
11 | 1.1025 | 0.01776 | 0.0018 | 62.0777
11.5 | 1.1357 | 0.01878 | 0.004 | 60.4739
12 | 1.1709 | 0.01973 | 0.0059 | 59.3462
12.5 | 1.2004 | 0.02099 | 0.0085 | 57.1891
13 | 1.2323 | 0.02216 | 0.0106 | 55.6092
13.5 | 1.2636 | 0.02338 | 0.0127 | 54.0462
14 | 1.2924 | 0.02475 | 0.015 | 52.2182
14.5 | 1.3203 | 0.02617 | 0.0174 | 50.4509
15 | 1.3492 | 0.02763 | 0.0193 | 48.831
15.5 | 1.4059 | 0.02957 | 0.0147 | 47.5448
16 | 1.4585 | 0.03189 | 0.0104 | 45.7353
16.5 | 1.5061 | 0.03438 | 0.0068 | 43.8074
17 | 1.5513 | 0.03683 | 0.0038 | 42.1206
18 | 1.5837 | 0.04172 | 0.0094 | 37.9602
18.5 | 1.6023 | 0.0444 | 0.0111 | 36.0878
19 | 1.6115 | 0.04795 | 0.0131 | 33.6079
19.5 | 1.6281 | 0.051 | 0.0144 | 31.9235
20 | 1.6379 | 0.05466 | 0.0158 | 29.9652

## 101. Re 8M Mach 0.25 (1)
BIGFOIL.COM POLAR EXPORT
NACA67-516 a=0.5
NACA67-516 a=0.5 |  |  |  | Cl Max: | 1.504 | at alpha= | 11.5 | deg
JavaFoil+Calcfoil stall+Eppler ext transition |  |  |  | L/D Max: | 142.467 | at alpha= | 2.5 | deg
Re: | 8000000 |  |  | Cd Min: | 0.00432 | at alpha= | 0 | deg
Mach: | 0.25 |  |  | Cl=0 at alpha= | -3.3438 | deg
|  |  |  | @ Cl=0.1, Cd= | 0.0061944
|  |  |  | @ Cl=0.4, Cd= | 0.0048033
|  |  |  | @ Cl=0.6, Cd= | 0.0046178
alpha (deg) | Cl | Cd | Cm | Cl/Cd
-16.5 | -0.395 | 0.13558 | -0.017 | -2.914
-16 | -0.441 | 0.13032 | -0.018 | -3.388
-15.5 | -0.484 | 0.12107 | -0.018 | -3.997
-15 | -0.522 | 0.11406 | -0.019 | -4.573
-14.5 | -0.555 | 0.10529 | -0.02 | -5.267
-14 | -0.582 | 0.0979 | -0.021 | -5.95
-13.5 | -0.605 | 0.09034 | -0.022 | -6.696
-13 | -0.62 | 0.0862 | -0.023 | -7.196
-12.5 | -0.63 | 0.0803 | -0.024 | -7.849
-12 | -0.634 | 0.07445 | -0.025 | -8.513
-11.5 | -0.761 | 0.01205 | -0.045 | -63.114
-11 | -0.752 | 0.01118 | -0.047 | -67.257
-10.5 | -0.735 | 0.01046 | -0.048 | -70.251
-10 | -0.71 | 0.00989 | -0.049 | -71.864
-9.5 | -0.676 | 0.00934 | -0.051 | -72.348
-9 | -0.634 | 0.00893 | -0.052 | -71.006
-8.5 | -0.59 | 0.00862 | -0.054 | -68.396
-8 | -0.542 | 0.0083 | -0.055 | -65.251
-7.5 | -0.491 | 0.00801 | -0.056 | -61.286
-7 | -0.438 | 0.00772 | -0.058 | -56.746
-6.5 | -0.382 | 0.00758 | -0.059 | -50.448
-6 | -0.325 | 0.0075 | -0.06 | -43.327
-5.5 | -0.266 | 0.0071 | -0.062 | -37.5
-5 | -0.206 | 0.0058 | -0.063 | -35.539
-4.5 | -0.145 | 0.00608 | -0.064 | -23.804
-4 | -0.083 | 0.00638 | -0.065 | -12.944
-3.5 | -0.02 | 0.00631 | -0.067 | -3.12
-3 | 0.044 | 0.00623 | -0.068 | 7.006
-2.5 | 0.107 | 0.00619 | -0.069 | 17.367
-2 | 0.172 | 0.00646 | -0.071 | 26.578
-1.5 | 0.237 | 0.00666 | -0.072 | 35.506
-1 | 0.301 | 0.00586 | -0.073 | 51.274
-0.5 | 0.365 | 0.00548 | -0.075 | 66.585
0 | 0.425 | 0.00432 | -0.076 | 98.283
0.5 | 0.488 | 0.00442 | -0.077 | 110.237
1 | 0.551 | 0.00454 | -0.079 | 121.304
1.5 | 0.614 | 0.00464 | -0.08 | 132.212
2 | 0.677 | 0.00476 | -0.081 | 142.216
2.5 | 0.739 | 0.00519 | -0.083 | 142.467
3 | 0.801 | 0.00604 | -0.084 | 132.573
3.5 | 0.858 | 0.00648 | -0.085 | 132.31
4 | 0.917 | 0.00739 | -0.086 | 124.165
4.5 | 0.977 | 0.0081 | -0.088 | 120.611
5 | 1.035 | 0.00885 | -0.089 | 116.931
5.5 | 1.092 | 0.0099 | -0.09 | 110.305
6 | 1.148 | 0.01122 | -0.091 | 102.332
6.5 | 1.201 | 0.01183 | -0.093 | 101.533
7 | 1.253 | 0.01232 | -0.094 | 101.669
7.5 | 1.301 | 0.01284 | -0.095 | 101.315
8 | 1.346 | 0.01344 | -0.096 | 100.177
8.5 | 1.389 | 0.014 | -0.098 | 99.198
9 | 1.426 | 0.01499 | -0.099 | 95.095
9.5 | 1.455 | 0.01568 | -0.1 | 92.807
10 | 1.478 | 0.01647 | -0.101 | 89.751
10.5 | 1.494 | 0.01729 | -0.102 | 86.425
11 | 1.503 | 0.01817 | -0.103 | 82.708
11.5 | 1.504 | 0.01916 | -0.105 | 78.491
12 | 1.496 | 0.02011 | -0.106 | 74.376
12.5 | 1.479 | 0.02133 | -0.107 | 69.309
13 | 1.452 | 0.02262 | -0.108 | 64.203
13.5 | 1.417 | 0.02397 | -0.109 | 59.121
14 | 1.373 | 0.02565 | -0.11 | 53.522
14.5 | 1.319 | 0.02785 | -0.111 | 47.361
15 | 1.258 | 0.02998 | -0.111 | 41.944
15.5 | 1.189 | 0.03257 | -0.112 | 36.492
16 | 1.11 | 0.0367 | -0.112 | 30.253
16.5 | 1 | 0.04684 | -0.11 | 21.353

## 102. Re 8M Mach 0.25 (2)
BIGFOIL.COM POLAR EXPORT
NACA67-516 a=0.5
NACA67-516 a=0.5 |  |  |  | Cl Max: | 1.6038 | at alpha= | 20 | deg
XFOIL ncrit=9 |  |  |  | L/D Max: | 171.191 | at alpha= | 2 | deg
Re: | 8000000 |  |  | Cd Min: | 0.16757 | at alpha= | -20 | deg
Mach: | 0.25 |  |  | Cl=0 at alpha= | -4.0907 | deg
|  |  |  | @ Cl=0.1, Cd= | 0.0054814
|  |  |  | @ Cl=0.4, Cd= | 0.0045891
|  |  |  | @ Cl=0.6, Cd= | 0.0035451
alpha (deg) | Cl | Cd | Cm | Cl/Cd
-20 | -0.3971 | 0.16757 | -0.0823 | -2.3698
-19.5 | -0.4368 | 0.14942 | -0.091 | -2.9233
-19 | -0.4462 | 0.13864 | -0.0974 | -3.2184
-18.5 | -1.0071 | 0.04515 | -0.1585 | -22.3056
-18 | -1.0648 | 0.03548 | -0.1603 | -30.0113
-17.5 | -1.0886 | 0.03038 | -0.1569 | -35.8328
-17 | -1.1171 | 0.02574 | -0.1509 | -43.3994
-16.5 | -1.1195 | 0.02277 | -0.1449 | -49.1656
-16 | -1.1115 | 0.02041 | -0.139 | -54.4586
-15.5 | -1.0947 | 0.01852 | -0.1334 | -59.1091
-15 | -1.0707 | 0.01695 | -0.1282 | -63.1681
-14.5 | -1.0401 | 0.01567 | -0.1236 | -66.3752
-14 | -1.0101 | 0.01425 | -0.1188 | -70.8842
-13.5 | -0.9793 | 0.01267 | -0.1142 | -77.2928
-13 | -0.9328 | 0.01203 | -0.1115 | -77.5395
-12.5 | -0.8847 | 0.0115 | -0.109 | -76.9304
-12 | -0.8351 | 0.01105 | -0.1069 | -75.5747
-11.5 | -0.7852 | 0.01061 | -0.1049 | -74.0057
-11 | -0.736 | 0.00998 | -0.1028 | -73.7475
-10.5 | -0.6858 | 0.00944 | -0.101 | -72.6483
-10 | -0.6347 | 0.00903 | -0.0994 | -70.2879
-9.5 | -0.5832 | 0.00866 | -0.0979 | -67.3441
-9 | -0.5313 | 0.00829 | -0.0965 | -64.0893
-8.5 | -0.4791 | 0.00795 | -0.0952 | -60.2642
-8 | -0.4273 | 0.00764 | -0.0939 | -55.9293
-7.5 | -0.3748 | 0.00741 | -0.0928 | -50.5803
-7 | -0.3205 | 0.00714 | -0.0921 | -44.888
-6.5 | -0.2664 | 0.00681 | -0.0915 | -39.1189
-6 | -0.212 | 0.00656 | -0.091 | -32.3171
-5.5 | -0.157 | 0.00636 | -0.0906 | -24.6855
-5 | -0.1011 | 0.00617 | -0.0905 | -16.3857
-4.5 | -0.0456 | 0.00594 | -0.0903 | -7.6768
-4 | 0.0101 | 0.00573 | -0.0902 | 1.7627
-3.5 | 0.066 | 0.00556 | -0.0902 | 11.8705
-3 | 0.1222 | 0.00543 | -0.0903 | 22.5046
-2.5 | 0.1788 | 0.00531 | -0.0906 | 33.6723
-2 | 0.2357 | 0.00516 | -0.0909 | 45.6783
-1.5 | 0.2917 | 0.00504 | -0.091 | 57.877
-1 | 0.3449 | 0.00483 | -0.0906 | 71.4079
-0.5 | 0.3954 | 0.00461 | -0.0897 | 85.7701
0 | 0.4438 | 0.00439 | -0.0883 | 101.0934
0.5 | 0.489 | 0.00425 | -0.0863 | 115.0588
1 | 0.5172 | 0.00332 | -0.081 | 155.7831
1.5 | 0.5681 | 0.00343 | -0.0801 | 165.6268
2 | 0.618 | 0.00361 | -0.0789 | 171.1911
2.5 | 0.6572 | 0.0039 | -0.0754 | 168.5128
3 | 0.675 | 0.00427 | -0.0672 | 158.0796
4 | 0.6755 | 0.00629 | -0.0451 | 107.3927
4.5 | 0.6819 | 0.0075 | -0.0359 | 90.92
5 | 0.7041 | 0.00846 | -0.03 | 83.227
5.5 | 0.7289 | 0.00941 | -0.0247 | 77.4601
6 | 0.7569 | 0.01031 | -0.0202 | 73.4142
6.5 | 0.7876 | 0.0112 | -0.0162 | 70.3214
7 | 0.8156 | 0.01224 | -0.0119 | 66.634
7.5 | 0.8464 | 0.01325 | -0.0082 | 63.8792
8 | 0.8796 | 0.01422 | -0.005 | 61.8565
8.5 | 0.9179 | 0.01502 | -0.0026 | 61.1119
9 | 0.9537 | 0.01595 | 0.0001 | 59.7931
9.5 | 0.9943 | 0.01673 | 0.002 | 59.4322
10 | 1.032 | 0.01763 | 0.0043 | 58.5366
10.5 | 1.0699 | 0.01859 | 0.0065 | 57.5524
11 | 1.1079 | 0.01952 | 0.0086 | 56.7572
11.5 | 1.1419 | 0.02072 | 0.0111 | 55.111
12 | 1.177 | 0.02189 | 0.0135 | 53.7688
12.5 | 1.2056 | 0.02342 | 0.0166 | 51.4774
13 | 1.2398 | 0.02473 | 0.0189 | 50.1334
13.5 | 1.2697 | 0.02631 | 0.0216 | 48.2592
14 | 1.2991 | 0.02794 | 0.0242 | 46.4961
14.5 | 1.3284 | 0.02961 | 0.0268 | 44.8632
15 | 1.3564 | 0.03142 | 0.0293 | 43.17
15.5 | 1.4098 | 0.03404 | 0.0256 | 41.416
16 | 1.4607 | 0.03694 | 0.022 | 39.5425
16.5 | 1.5074 | 0.04009 | 0.0189 | 37.6004
17 | 1.5484 | 0.04353 | 0.0164 | 35.5709
17.5 | 1.559 | 0.04669 | 0.0202 | 33.3904
18 | 1.5701 | 0.05053 | 0.0225 | 31.0726
18.5 | 1.5842 | 0.05419 | 0.0244 | 29.2342
19 | 1.593 | 0.05838 | 0.0262 | 27.2867
19.5 | 1.6033 | 0.06262 | 0.0276 | 25.6036
20 | 1.6038 | 0.06781 | 0.0289 | 23.6514

## 103. Re 8M Mach 0.50 (1)
BIGFOIL.COM POLAR EXPORT
NACA67-516 a=0.5
NACA67-516 a=0.5 |  |  |  | Cl Max: | 1.409 | at alpha= | 8 | deg
JavaFoil+Calcfoil stall+Eppler ext transition |  |  |  | L/D Max: | 142.871 | at alpha= | 2 | deg
Re: | 8000000 |  |  | Cd Min: | 0.00476 | at alpha= | 0 | deg
Mach: | 0.5 |  |  | Cl=0 at alpha= | -3.3429 | deg
|  |  |  | @ Cl=0.1, Cd= | 0.0070841
|  |  |  | @ Cl=0.4, Cd= | 0.0053472
|  |  |  | @ Cl=0.6, Cd= | 0.0049959
alpha (deg) | Cl | Cd | Cm | Cl/Cd
-20 | -0.936 | 0.15303 | -0.017 | -6.116
-19.5 | -0.908 | 0.14746 | -0.018 | -6.16
-19 | -0.881 | 0.14202 | -0.019 | -6.201
-18.5 | -0.855 | 0.14176 | -0.02 | -6.034
-18 | -0.827 | 0.1325 | -0.02 | -6.242
-17.5 | -0.797 | 0.12914 | -0.02 | -6.175
-17 | -0.768 | 0.12685 | -0.02 | -6.057
-16.5 | -0.741 | 0.12229 | -0.021 | -6.057
-16 | -0.713 | 0.11586 | -0.022 | -6.154
-15.5 | -0.685 | 0.1128 | -0.023 | -6.076
-15 | -0.658 | 0.10783 | -0.023 | -6.099
-14.5 | -0.629 | 0.10236 | -0.024 | -6.146
-14 | -0.601 | 0.0949 | -0.024 | -6.336
-13.5 | -0.574 | 0.08862 | -0.025 | -6.474
-13 | -0.546 | 0.08245 | -0.026 | -6.623
-12.5 | -0.518 | 0.07651 | -0.027 | -6.775
-12 | -0.488 | 0.08751 | -0.026 | -5.579
-11.5 | -0.459 | 0.09392 | -0.025 | -4.886
-11 | -0.432 | 0.07292 | -0.027 | -5.926
-10.5 | -0.404 | 0.06704 | -0.029 | -6.032
-10 | -0.377 | 0.06115 | -0.03 | -6.162
-9.5 | -0.347 | 0.06809 | -0.027 | -5.094
-9 | -0.319 | 0.06011 | -0.03 | -5.314
-8.5 | -0.291 | 0.05882 | -0.03 | -4.95
-8 | -0.266 | 0.04557 | -0.038 | -5.848
-7.5 | -0.373 | 0.04186 | -0.04 | -8.917
-7 | -0.435 | 0.00877 | -0.064 | -49.559
-6.5 | -0.396 | 0.00853 | -0.065 | -46.42
-6 | -0.345 | 0.00843 | -0.067 | -40.935
-5.5 | -0.287 | 0.00813 | -0.068 | -35.31
-5 | -0.225 | 0.00785 | -0.07 | -28.588
-4.5 | -0.159 | 0.00769 | -0.071 | -20.656
-4 | -0.091 | 0.00748 | -0.072 | -12.17
-3.5 | -0.022 | 0.0073 | -0.074 | -2.985
-3 | 0.048 | 0.00715 | -0.075 | 6.773
-2.5 | 0.119 | 0.00706 | -0.077 | 16.893
-2 | 0.191 | 0.00697 | -0.078 | 27.373
-1.5 | 0.263 | 0.00691 | -0.08 | 38.101
-1 | 0.335 | 0.00625 | -0.081 | 53.576
-0.5 | 0.407 | 0.00525 | -0.083 | 77.462
0 | 0.473 | 0.00476 | -0.085 | 99.298
0.5 | 0.543 | 0.00489 | -0.086 | 111.107
1 | 0.613 | 0.00502 | -0.088 | 122.036
1.5 | 0.683 | 0.00515 | -0.089 | 132.709
2 | 0.753 | 0.00527 | -0.09 | 142.871
2.5 | 0.823 | 0.00587 | -0.092 | 140.19
3 | 0.891 | 0.00692 | -0.093 | 128.857
3.5 | 0.953 | 0.00763 | -0.095 | 124.933
4 | 1.018 | 0.00877 | -0.096 | 116.11
4.5 | 1.083 | 0.00972 | -0.097 | 111.428
5 | 1.145 | 0.01115 | -0.099 | 102.755
5.5 | 1.206 | 0.01291 | -0.1 | 93.483
6 | 1.264 | 0.01377 | -0.102 | 91.813
6.5 | 1.315 | 0.01447 | -0.103 | 90.877
7 | 1.358 | 0.01532 | -0.104 | 88.68
7.5 | 1.392 | 0.0161 | -0.106 | 86.433
8 | 1.409 | 0.01761 | -0.107 | 80.046
8.5 | 1.402 | 0.019 | -0.108 | 73.788
9 | 1.339 | 0.02052 | -0.11 | 65.28
9.5 | 0.861 | 0.02338 | -0.111 | 36.835
10 | 0.892 | 0.02525 | -0.112 | 35.317
10.5 | 0.924 | 0.02553 | -0.113 | 36.185
11 | 0.798 | 0.07859 | -0.06 | 10.156
11.5 | 0.988 | 0.02677 | -0.116 | 36.922
12 | 1.015 | 0.02967 | -0.117 | 34.21
12.5 | 0.892 | 0.0851 | -0.076 | 10.48
13 | 1.064 | 0.03469 | -0.117 | 30.679

## 104. Re 8M Mach 0.50 (2)
BIGFOIL.COM POLAR EXPORT
NACA67-516 a=0.5
NACA67-516 a=0.5 |  |  |  | Cl Max: | 1.2902 | at alpha= | 14 | deg
XFOIL ncrit=9 |  |  |  | L/D Max: | 150.883 | at alpha= | 1.5 | deg
Re: | 8000000 |  |  | Cd Min: | 0.18842 | at alpha= | 20 | deg
Mach: | 0.5 |  |  | Cl=0 at alpha= | -4.6023 | deg
|  |  |  | @ Cl=0.1, Cd= | 0.0058994
|  |  |  | @ Cl=0.4, Cd= | 0.0052039
|  |  |  | @ Cl=0.6, Cd= | 0.0040108
alpha (deg) | Cl | Cd | Cm | Cl/Cd
-13.5 | -0.1521 | 0.09866 | -0.1477 | -1.5417
-13 | -0.1754 | 0.08714 | -0.154 | -2.0129
-12.5 | -0.203 | 0.076 | -0.1604 | -2.6711
-12 | -0.2353 | 0.06496 | -0.1669 | -3.6222
-11.5 | -0.2359 | 0.05765 | -0.1711 | -4.0919
-11 | -0.303 | 0.04183 | -0.1828 | -7.2436
-10.5 | -0.3205 | 0.03614 | -0.1808 | -8.8683
-10 | -0.3511 | 0.03068 | -0.1748 | -11.4439
-9.5 | -0.3974 | 0.02497 | -0.1644 | -15.9151
-9 | -0.4509 | 0.01912 | -0.15 | -23.5826
-8.5 | -0.4751 | 0.01379 | -0.1372 | -34.4525
-8 | -0.4295 | 0.01053 | -0.1328 | -40.7882
-7.5 | -0.3652 | 0.00928 | -0.1301 | -39.3534
-7 | -0.3006 | 0.00834 | -0.1278 | -36.0432
-6.5 | -0.2369 | 0.00768 | -0.1255 | -30.8464
-6 | -0.1742 | 0.00717 | -0.1234 | -24.2957
-5.5 | -0.111 | 0.0068 | -0.1217 | -16.3235
-5 | -0.0486 | 0.00649 | -0.1202 | -7.4884
-4.5 | 0.0125 | 0.00623 | -0.1187 | 2.0064
-4 | 0.0718 | 0.00599 | -0.117 | 11.9866
-3.5 | 0.1278 | 0.00581 | -0.1149 | 21.9966
-3 | 0.1835 | 0.00564 | -0.1128 | 32.5355
-2.5 | 0.2426 | 0.00551 | -0.1116 | 44.029
-2 | 0.3024 | 0.00542 | -0.1107 | 55.7934
-1.5 | 0.3629 | 0.00529 | -0.11 | 68.6011
-1 | 0.4189 | 0.00516 | -0.1084 | 81.1822
0 | 0.5151 | 0.00475 | -0.1021 | 108.4421
1 | 0.5828 | 0.00421 | -0.09 | 138.4323
1.5 | 0.5809 | 0.00385 | -0.0762 | 150.8831
2 | 0.6201 | 0.00418 | -0.0711 | 148.3493
2.5 | 0.6603 | 0.00457 | -0.0663 | 144.4858
3 | 0.6911 | 0.00521 | -0.0597 | 132.6488
3.5 | 0.7293 | 0.00576 | -0.0547 | 126.6146
4 | 0.7302 | 0.0071 | -0.0428 | 102.8451
4.5 | 0.7238 | 0.00879 | -0.0302 | 82.3436
5 | 0.7211 | 0.01063 | -0.0188 | 67.8363
5.5 | 0.7389 | 0.01214 | -0.0113 | 60.8649
6 | 0.7619 | 0.01361 | -0.0049 | 55.9809
6.5 | 0.7888 | 0.01505 | 0.0008 | 52.412
7 | 0.8194 | 0.01644 | 0.0058 | 49.8418
7.5 | 0.8441 | 0.01818 | 0.0115 | 46.4301
8 | 0.8816 | 0.01955 | 0.0154 | 45.0946
8.5 | 0.9239 | 0.02084 | 0.0185 | 44.333
9 | 0.9655 | 0.02221 | 0.0219 | 43.4714
9.5 | 1.0104 | 0.0235 | 0.0249 | 42.9957
10 | 1.0513 | 0.02508 | 0.0283 | 41.9179
10.5 | 1.0952 | 0.02657 | 0.0316 | 41.2194
11 | 1.1341 | 0.02842 | 0.0352 | 39.905
11.5 | 1.1694 | 0.03057 | 0.0392 | 38.2532
12 | 1.2065 | 0.03276 | 0.0431 | 36.8284
12.5 | 1.2413 | 0.03528 | 0.047 | 35.1842
13 | 1.271 | 0.03818 | 0.0513 | 33.2897
13.5 | 1.2896 | 0.0421 | 0.0559 | 30.6318
14 | 1.2902 | 0.04735 | 0.0609 | 27.2482
14.5 | 1.271 | 0.05455 | 0.0647 | 23.2997
15 | 1.2413 | 0.06315 | 0.0668 | 19.6564
15.5 | 1.2019 | 0.07359 | 0.0663 | 16.3324
16 | 1.1631 | 0.08526 | 0.063 | 13.6418
16.5 | 1.1321 | 0.09701 | 0.0582 | 11.6699
17 | 1.0998 | 0.10987 | 0.0513 | 10.01
17.5 | 1.0735 | 0.12247 | 0.044 | 8.7654
18 | 1.0474 | 0.1356 | 0.0358 | 7.7242
18.5 | 1.0324 | 0.14996 | 0.0242 | 6.8845
19.5 | 0.9951 | 0.1757 | 0.0072 | 5.6636
20 | 0.9791 | 0.18842 | -0.001 | 5.1964

## 105. Re 10M Mach 0.00 (1)
BIGFOIL.COM POLAR EXPORT
NACA67-516 a=0.5
NACA67-516 a=0.5 |  |  |  | Cl Max: | 1.559 | at alpha= | 13 | deg
JavaFoil+Calcfoil stall+Eppler ext transition |  |  |  | L/D Max: | 129.262 | at alpha= | 1.5 | deg
Re: | 10000000 |  |  | Cd Min: | 0.00431 | at alpha= | 1 | deg
Mach: | 0 |  |  | Cl=0 at alpha= | -3.3443 | deg
|  |  |  | @ Cl=0.1, Cd= | 0.0065284
|  |  |  | @ Cl=0.4, Cd= | 0.0054468
|  |  |  | @ Cl=0.6, Cd= | 0.0046592
alpha (deg) | Cl | Cd | Cm | Cl/Cd
-17 | -0.698 | 0.12386 | -0.017 | -5.633
-16.5 | -0.709 | 0.11666 | -0.018 | -6.073
-16 | -0.717 | 0.11038 | -0.019 | -6.499
-15.5 | -0.725 | 0.10288 | -0.02 | -7.048
-15 | -0.729 | 0.0975 | -0.021 | -7.481
-14.5 | -0.732 | 0.09101 | -0.022 | -8.042
-14 | -0.732 | 0.08482 | -0.023 | -8.626
-13.5 | -0.728 | 0.07899 | -0.025 | -9.221
-13 | -0.722 | 0.07307 | -0.026 | -9.883
-12.5 | -0.712 | 0.06781 | -0.027 | -10.503
-12 | -0.834 | 0.01084 | -0.043 | -76.894
-11.5 | -0.812 | 0.01022 | -0.044 | -79.479
-11 | -0.786 | 0.00968 | -0.046 | -81.265
-10.5 | -0.755 | 0.00926 | -0.047 | -81.572
-10 | -0.72 | 0.00882 | -0.048 | -81.697
-9.5 | -0.679 | 0.0085 | -0.049 | -79.806
-9 | -0.633 | 0.00818 | -0.051 | -77.404
-8.5 | -0.585 | 0.00795 | -0.052 | -73.574
-8 | -0.535 | 0.00775 | -0.053 | -69.091
-7.5 | -0.483 | 0.00753 | -0.055 | -64.161
-7 | -0.429 | 0.00639 | -0.056 | -67.161
-6.5 | -0.374 | 0.00628 | -0.057 | -59.584
-6 | -0.317 | 0.00624 | -0.058 | -50.853
-5.5 | -0.26 | 0.00657 | -0.06 | -39.517
-5 | -0.201 | 0.00728 | -0.061 | -27.59
-4.5 | -0.141 | 0.0068 | -0.062 | -20.708
-4 | -0.08 | 0.00646 | -0.064 | -12.421
-3.5 | -0.019 | 0.00677 | -0.065 | -2.826
-3 | 0.042 | 0.00665 | -0.066 | 6.373
-2.5 | 0.104 | 0.00652 | -0.067 | 15.992
-2 | 0.166 | 0.00644 | -0.069 | 25.799
-1.5 | 0.229 | 0.00639 | -0.07 | 35.834
-1 | 0.291 | 0.00581 | -0.071 | 50.065
-0.5 | 0.353 | 0.00563 | -0.072 | 62.727
0 | 0.412 | 0.0054 | -0.074 | 76.248
0.5 | 0.473 | 0.0051 | -0.075 | 92.756
1 | 0.534 | 0.00431 | -0.076 | 123.962
1.5 | 0.595 | 0.0046 | -0.078 | 129.262
2 | 0.655 | 0.00531 | -0.079 | 123.315
2.5 | 0.716 | 0.00567 | -0.08 | 126.355
3 | 0.776 | 0.00614 | -0.081 | 126.501
3.5 | 0.832 | 0.00679 | -0.082 | 122.436
4 | 0.89 | 0.00731 | -0.084 | 121.797
4.5 | 0.948 | 0.00788 | -0.085 | 120.34
5 | 1.005 | 0.00865 | -0.086 | 116.191
5.5 | 1.061 | 0.00924 | -0.087 | 114.839
6 | 1.116 | 0.01031 | -0.089 | 108.238
6.5 | 1.169 | 0.01084 | -0.09 | 107.882
7 | 1.22 | 0.01127 | -0.091 | 108.328
7.5 | 1.269 | 0.01173 | -0.092 | 108.245
8 | 1.316 | 0.01218 | -0.093 | 108.078
8.5 | 1.361 | 0.01264 | -0.095 | 107.672
9 | 1.402 | 0.01318 | -0.096 | 106.414
9.5 | 1.438 | 0.01407 | -0.097 | 102.196
10 | 1.469 | 0.01467 | -0.098 | 100.171
10.5 | 1.496 | 0.01537 | -0.099 | 97.337
11 | 1.519 | 0.016 | -0.1 | 94.907
11.5 | 1.536 | 0.01676 | -0.102 | 91.68
12 | 1.549 | 0.01754 | -0.103 | 88.312
12.5 | 1.557 | 0.01838 | -0.104 | 84.703
13 | 1.559 | 0.01919 | -0.105 | 81.24
13.5 | 1.557 | 0.0202 | -0.106 | 77.059
14 | 1.549 | 0.02127 | -0.107 | 72.832
14.5 | 1.537 | 0.02239 | -0.108 | 68.656
15 | 1.521 | 0.02351 | -0.109 | 64.712
15.5 | 1.5 | 0.02498 | -0.11 | 60.046
16 | 1.475 | 0.02662 | -0.111 | 55.413
16.5 | 1.442 | 0.02811 | -0.112 | 51.291
17 | 1.405 | 0.02985 | -0.112 | 47.077
17.5 | 1.365 | 0.03216 | -0.113 | 42.448
18 | 1.324 | 0.03419 | -0.114 | 38.723

## 106. Re 10M Mach 0.00 (2)
BIGFOIL.COM POLAR EXPORT
NACA67-516 a=0.5
NACA67-516 a=0.5 |  |  |  | Cl Max: | 1.6742 | at alpha= | 20 | deg
XFOIL ncrit=9 |  |  |  | L/D Max: | 166.312 | at alpha= | 2.5 | deg
Re: | 10000000 |  |  | Cd Min: | 0.05013 | at alpha= | 20 | deg
Mach: | 0 |  |  | Cl=0 at alpha= | -3.9789 | deg
|  |  |  | @ Cl=0.1, Cd= | 0.0051761
|  |  |  | @ Cl=0.4, Cd= | 0.0044843
|  |  |  | @ Cl=0.6, Cd= | 0.0036648
alpha (deg) | Cl | Cd | Cm | Cl/Cd
-20 | -1.3128 | 0.02562 | -0.1318 | -51.2412
-19.5 | -1.3039 | 0.02348 | -0.1282 | -55.5324
-19 | -1.2833 | 0.02207 | -0.1254 | -58.1468
-18.5 | -1.2706 | 0.02026 | -0.1213 | -62.7147
-18 | -1.2515 | 0.0188 | -0.1177 | -66.5691
-17.5 | -1.2303 | 0.01744 | -0.114 | -70.5447
-17 | -1.2031 | 0.01638 | -0.1108 | -73.4493
-16.5 | -1.1763 | 0.01528 | -0.1074 | -76.983
-16 | -1.1439 | 0.01443 | -0.1047 | -79.2723
-15.5 | -1.1199 | 0.01296 | -0.1006 | -86.412
-15 | -1.0834 | 0.01221 | -0.0982 | -88.7305
-14.5 | -1.043 | 0.0116 | -0.0964 | -89.9138
-14 | -1.0012 | 0.01108 | -0.0947 | -90.361
-13.5 | -0.9569 | 0.01066 | -0.0934 | -89.7655
-13 | -0.9123 | 0.01027 | -0.0921 | -88.8315
-12.5 | -0.8668 | 0.00989 | -0.0909 | -87.6441
-12 | -0.8208 | 0.00956 | -0.0897 | -85.8577
-11.5 | -0.7746 | 0.0092 | -0.0885 | -84.1957
-11 | -0.7285 | 0.00881 | -0.0872 | -82.6901
-10.5 | -0.6821 | 0.00846 | -0.086 | -80.6265
-10 | -0.6352 | 0.00814 | -0.0848 | -78.0344
-9.5 | -0.5868 | 0.00785 | -0.0839 | -74.7516
-9 | -0.5358 | 0.00756 | -0.0835 | -70.873
-8.5 | -0.4839 | 0.0073 | -0.0833 | -66.2877
-8 | -0.4315 | 0.00706 | -0.0832 | -61.119
-7.5 | -0.3785 | 0.00685 | -0.0832 | -55.2555
-7 | -0.3254 | 0.00664 | -0.0832 | -49.006
-6.5 | -0.2726 | 0.0064 | -0.0831 | -42.5938
-6 | -0.2196 | 0.00619 | -0.0831 | -35.4766
-5.5 | -0.1654 | 0.00599 | -0.0833 | -27.6127
-5 | -0.1107 | 0.00581 | -0.0836 | -19.0534
-4.5 | -0.0566 | 0.0056 | -0.0838 | -10.1071
-4 | -0.0023 | 0.00542 | -0.084 | -0.42435
-3.5 | 0.0521 | 0.00528 | -0.0843 | 9.8674
-3 | 0.1074 | 0.00516 | -0.0847 | 20.814
-2.5 | 0.1631 | 0.00502 | -0.0853 | 32.49
-2 | 0.2186 | 0.00491 | -0.0857 | 44.5214
-1.5 | 0.2732 | 0.00481 | -0.0861 | 56.7983
-1 | 0.3255 | 0.00467 | -0.0859 | 69.7002
-0.5 | 0.3757 | 0.00452 | -0.0853 | 83.1195
0 | 0.4233 | 0.00445 | -0.0842 | 95.1236
0.5 | 0.47 | 0.00435 | -0.083 | 108.046
1 | 0.5166 | 0.0042 | -0.0817 | 123
1.5 | 0.5496 | 0.00338 | -0.0778 | 162.6036
2 | 0.5946 | 0.00364 | -0.0761 | 163.3516
2.5 | 0.6403 | 0.00385 | -0.0745 | 166.3117
3.5 | 0.6435 | 0.00536 | -0.0527 | 120.056
4 | 0.6476 | 0.00639 | -0.0431 | 101.3459
4.5 | 0.6656 | 0.0073 | -0.0365 | 91.1781
5 | 0.6971 | 0.00795 | -0.0327 | 87.6855
5.5 | 0.7285 | 0.00864 | -0.029 | 84.3171
6 | 0.7607 | 0.00936 | -0.0255 | 81.2714
6.5 | 0.7924 | 0.0101 | -0.022 | 78.4554
7 | 0.8223 | 0.01093 | -0.0183 | 75.2333
7.5 | 0.8537 | 0.01176 | -0.015 | 72.5935
8 | 0.8896 | 0.01248 | -0.0126 | 71.2821
9 | 0.9641 | 0.01387 | -0.0085 | 69.5097
9.5 | 1.0019 | 0.01457 | -0.0066 | 68.7646
10 | 1.039 | 0.01533 | -0.0047 | 67.7756
10.5 | 1.078 | 0.01598 | -0.0032 | 67.4593
11 | 1.1123 | 0.0169 | -0.001 | 65.8166
11.5 | 1.1482 | 0.01774 | 0.0008 | 64.7238
12 | 1.1812 | 0.01873 | 0.0029 | 63.0646
12.5 | 1.2118 | 0.01988 | 0.0053 | 60.9557
13 | 1.2449 | 0.02093 | 0.0073 | 59.4792
13.5 | 1.276 | 0.02211 | 0.0093 | 57.7114
14 | 1.3068 | 0.02331 | 0.0113 | 56.0618
14.5 | 1.3347 | 0.0247 | 0.0136 | 54.0364
15 | 1.3658 | 0.02591 | 0.0154 | 52.7132
15.5 | 1.3903 | 0.02742 | 0.018 | 50.7039
16 | 1.4461 | 0.02937 | 0.0132 | 49.2373
16.5 | 1.4983 | 0.03166 | 0.0087 | 47.3247
17 | 1.5488 | 0.03385 | 0.0047 | 45.7548
17.5 | 1.5933 | 0.0364 | 0.0013 | 43.772
18.5 | 1.628 | 0.04128 | 0.006 | 39.438
19 | 1.643 | 0.04415 | 0.0079 | 37.214
19.5 | 1.6602 | 0.04697 | 0.0093 | 35.346
20 | 1.6742 | 0.05013 | 0.0106 | 33.3972

## 107. Re 10M Mach 0.10 (1)
BIGFOIL.COM POLAR EXPORT
NACA67-516 a=0.5
NACA67-516 a=0.5 |  |  |  | Cl Max: | 1.549 | at alpha= | 12.5 | deg
JavaFoil+Calcfoil stall+Eppler ext transition |  |  |  | L/D Max: | 129.168 | at alpha= | 1.5 | deg
Re: | 10000000 |  |  | Cd Min: | 0.00431 | at alpha= | 1 | deg
Mach: | 0.1 |  |  | Cl=0 at alpha= | -3.3468 | deg
|  |  |  | @ Cl=0.1, Cd= | 0.0066024
|  |  |  | @ Cl=0.4, Cd= | 0.0054522
|  |  |  | @ Cl=0.6, Cd= | 0.0046533
alpha (deg) | Cl | Cd | Cm | Cl/Cd
-17 | -0.663 | 0.12619 | -0.017 | -5.256
-16.5 | -0.678 | 0.11969 | -0.018 | -5.661
-16 | -0.69 | 0.11216 | -0.019 | -6.15
-15.5 | -0.701 | 0.10375 | -0.02 | -6.756
-15 | -0.708 | 0.09934 | -0.021 | -7.125
-14.5 | -0.713 | 0.09342 | -0.022 | -7.631
-14 | -0.716 | 0.0868 | -0.023 | -8.244
-13.5 | -0.716 | 0.07985 | -0.025 | -8.963
-13 | -0.71 | 0.07534 | -0.025 | -9.427
-12.5 | -0.702 | 0.07019 | -0.027 | -10.003
-12 | -0.827 | 0.01104 | -0.043 | -74.871
-11.5 | -0.807 | 0.01037 | -0.044 | -77.853
-11 | -0.783 | 0.00982 | -0.046 | -79.739
-10.5 | -0.754 | 0.00937 | -0.047 | -80.452
-10 | -0.72 | 0.00888 | -0.048 | -81.119
-9.5 | -0.679 | 0.00858 | -0.05 | -79.098
-9 | -0.634 | 0.00823 | -0.051 | -77.03
-8.5 | -0.586 | 0.00797 | -0.052 | -73.565
-8 | -0.536 | 0.00777 | -0.053 | -69.046
-7.5 | -0.485 | 0.0076 | -0.055 | -63.768
-7 | -0.431 | 0.00746 | -0.056 | -57.737
-6.5 | -0.376 | 0.00628 | -0.057 | -59.806
-6 | -0.319 | 0.00622 | -0.059 | -51.237
-5.5 | -0.261 | 0.00661 | -0.06 | -39.4
-5 | -0.201 | 0.00654 | -0.061 | -30.806
-4.5 | -0.142 | 0.00658 | -0.063 | -21.5
-4 | -0.081 | 0.00644 | -0.064 | -12.518
-3.5 | -0.019 | 0.00677 | -0.065 | -2.841
-3 | 0.043 | 0.00663 | -0.066 | 6.422
-2.5 | 0.105 | 0.0066 | -0.068 | 15.878
-2 | 0.167 | 0.00644 | -0.069 | 25.943
-1.5 | 0.23 | 0.00638 | -0.07 | 36.094
-1 | 0.293 | 0.00588 | -0.072 | 49.738
-0.5 | 0.355 | 0.00562 | -0.073 | 63.106
0 | 0.414 | 0.0054 | -0.074 | 76.665
0.5 | 0.475 | 0.0051 | -0.075 | 93.252
1 | 0.537 | 0.00431 | -0.077 | 124.558
1.5 | 0.598 | 0.00463 | -0.078 | 129.168
2 | 0.658 | 0.00533 | -0.079 | 123.575
2.5 | 0.719 | 0.00568 | -0.08 | 126.58
3 | 0.78 | 0.00619 | -0.082 | 126.067
3.5 | 0.836 | 0.00683 | -0.083 | 122.302
4 | 0.894 | 0.00736 | -0.084 | 121.442
4.5 | 0.952 | 0.00793 | -0.085 | 120.035
5 | 1.01 | 0.00876 | -0.087 | 115.277
5.5 | 1.066 | 0.00932 | -0.088 | 114.38
6 | 1.121 | 0.01039 | -0.089 | 107.906
6.5 | 1.174 | 0.01092 | -0.09 | 107.522
7 | 1.226 | 0.01137 | -0.091 | 107.836
7.5 | 1.275 | 0.0118 | -0.093 | 108.022
8 | 1.321 | 0.01232 | -0.094 | 107.278
8.5 | 1.366 | 0.01277 | -0.095 | 106.93
9 | 1.406 | 0.01332 | -0.096 | 105.563
9.5 | 1.441 | 0.0142 | -0.097 | 101.443
10 | 1.472 | 0.01487 | -0.099 | 98.974
10.5 | 1.497 | 0.01554 | -0.1 | 96.346
11 | 1.518 | 0.01621 | -0.101 | 93.689
11.5 | 1.534 | 0.01704 | -0.102 | 90.041
12 | 1.544 | 0.01779 | -0.103 | 86.811
12.5 | 1.549 | 0.01868 | -0.104 | 82.939
13 | 1.548 | 0.0195 | -0.105 | 79.404
13.5 | 1.543 | 0.02057 | -0.106 | 74.989
14 | 1.531 | 0.02164 | -0.107 | 70.749
14.5 | 1.515 | 0.02287 | -0.108 | 66.253
15 | 1.494 | 0.02401 | -0.109 | 62.218
15.5 | 1.468 | 0.02564 | -0.11 | 57.266
16 | 1.439 | 0.02731 | -0.111 | 52.668
16.5 | 1.399 | 0.0291 | -0.112 | 48.073
17 | 1.356 | 0.03123 | -0.113 | 43.416
17.5 | 1.311 | 0.03343 | -0.113 | 39.218

## 108. Re 10M Mach 0.10 (2)
BIGFOIL.COM POLAR EXPORT
NACA67-516 a=0.5
NACA67-516 a=0.5 |  |  |  | Cl Max: | 1.6711 | at alpha= | 20 | deg
XFOIL ncrit=9 |  |  |  | L/D Max: | 166.477 | at alpha= | 2.5 | deg
Re: | 10000000 |  |  | Cd Min: | 0.05222 | at alpha= | 20 | deg
Mach: | 0.1 |  |  | Cl=0 at alpha= | -3.9899 | deg
|  |  |  | @ Cl=0.1, Cd= | 0.0051898
|  |  |  | @ Cl=0.4, Cd= | 0.0044942
|  |  |  | @ Cl=0.6, Cd= | 0.0036413
alpha (deg) | Cl | Cd | Cm | Cl/Cd
-20 | -1.2822 | 0.02858 | -0.1394 | -44.8635
-19.5 | -1.2814 | 0.02581 | -0.1357 | -49.6474
-19 | -1.2666 | 0.02394 | -0.1325 | -52.9073
-18.5 | -1.2578 | 0.02182 | -0.1282 | -57.6444
-18 | -1.243 | 0.02009 | -0.1241 | -61.8716
-17.5 | -1.2246 | 0.01854 | -0.1199 | -66.0518
-17 | -1.2032 | 0.01714 | -0.1159 | -70.1984
-16.5 | -1.1753 | 0.01605 | -0.1125 | -73.2274
-16 | -1.1428 | 0.01519 | -0.1095 | -75.2337
-15.5 | -1.1145 | 0.01402 | -0.1059 | -79.4936
-15 | -1.0887 | 0.01254 | -0.1018 | -86.8182
-14.5 | -1.0478 | 0.01193 | -0.0997 | -87.829
-14 | -1.0069 | 0.01128 | -0.0977 | -89.2642
-13.5 | -0.9625 | 0.01083 | -0.0961 | -88.8735
-13 | -0.9173 | 0.01041 | -0.0946 | -88.1172
-12.5 | -0.8713 | 0.01002 | -0.0933 | -86.9561
-12 | -0.8246 | 0.00966 | -0.092 | -85.3623
-11.5 | -0.7775 | 0.00934 | -0.0907 | -83.2441
-11 | -0.7309 | 0.00892 | -0.0894 | -81.9395
-10.5 | -0.6838 | 0.00854 | -0.088 | -80.0703
-10 | -0.6363 | 0.00819 | -0.0868 | -77.6923
-9.5 | -0.5881 | 0.00789 | -0.0857 | -74.5374
-9 | -0.5376 | 0.00761 | -0.085 | -70.6439
-8.5 | -0.4854 | 0.00734 | -0.0847 | -66.1308
-8 | -0.4326 | 0.00709 | -0.0845 | -61.0155
-7.5 | -0.3793 | 0.00688 | -0.0844 | -55.1308
-7 | -0.326 | 0.00666 | -0.0843 | -48.9489
-6.5 | -0.2728 | 0.00643 | -0.0842 | -42.4261
-6 | -0.2195 | 0.0062 | -0.0841 | -35.4032
-5.5 | -0.165 | 0.006 | -0.0843 | -27.5
-5 | -0.1101 | 0.00582 | -0.0845 | -18.9175
-4.5 | -0.0557 | 0.00561 | -0.0847 | -9.9287
-4 | -0.0011 | 0.00543 | -0.0848 | -0.20258
-3.5 | 0.0535 | 0.00529 | -0.0851 | 10.1134
-3 | 0.1092 | 0.00517 | -0.0855 | 21.1219
-2.5 | 0.165 | 0.00503 | -0.086 | 32.8032
-2 | 0.2208 | 0.00492 | -0.0864 | 44.878
-1.5 | 0.2757 | 0.00482 | -0.0867 | 57.1992
-1 | 0.3282 | 0.00468 | -0.0866 | 70.1282
-0.5 | 0.3787 | 0.00453 | -0.086 | 83.5982
0 | 0.4263 | 0.00445 | -0.0848 | 95.7978
0.5 | 0.473 | 0.00436 | -0.0835 | 108.4862
1 | 0.5196 | 0.00421 | -0.0822 | 123.4204
1.5 | 0.5525 | 0.00338 | -0.0782 | 163.4615
2 | 0.5978 | 0.00363 | -0.0765 | 164.6832
2.5 | 0.6426 | 0.00386 | -0.0746 | 166.4767
3 | 0.6467 | 0.00442 | -0.0639 | 146.3122
3.5 | 0.645 | 0.00538 | -0.0525 | 119.8885
4.5 | 0.6652 | 0.00737 | -0.0359 | 90.2578
5 | 0.6972 | 0.00803 | -0.0321 | 86.8244
5.5 | 0.7286 | 0.00873 | -0.0283 | 83.4593
6 | 0.7592 | 0.0095 | -0.0245 | 79.9158
6.5 | 0.7926 | 0.01022 | -0.0213 | 77.5538
7 | 0.8212 | 0.0111 | -0.0173 | 73.982
7.5 | 0.8539 | 0.01192 | -0.0142 | 71.6359
8 | 0.8884 | 0.0127 | -0.0114 | 69.9528
8.5 | 0.9267 | 0.01339 | -0.0095 | 69.2084
9 | 0.9641 | 0.0141 | -0.0074 | 68.3759
9.5 | 1.0024 | 0.01481 | -0.0055 | 67.684
10 | 1.0404 | 0.01555 | -0.0037 | 66.9068
10.5 | 1.0775 | 0.01632 | -0.0017 | 66.0233
11 | 1.1136 | 0.01719 | 0.0002 | 64.7818
11.5 | 1.1497 | 0.01805 | 0.0021 | 63.6953
12 | 1.182 | 0.01912 | 0.0044 | 61.8201
12.5 | 1.2133 | 0.02027 | 0.0068 | 59.8569
13 | 1.2449 | 0.02144 | 0.009 | 58.0644
13.5 | 1.2782 | 0.02255 | 0.0109 | 56.6829
14 | 1.3065 | 0.02394 | 0.0133 | 54.5739
14.5 | 1.3375 | 0.02521 | 0.0153 | 53.0543
15 | 1.366 | 0.02663 | 0.0174 | 51.2955
15.5 | 1.3926 | 0.02807 | 0.0199 | 49.6117
16 | 1.4461 | 0.03034 | 0.0153 | 47.6632
16.5 | 1.501 | 0.03248 | 0.0108 | 46.2131
17 | 1.5487 | 0.03501 | 0.0071 | 44.2359
17.5 | 1.594 | 0.03758 | 0.0038 | 42.4162
18.5 | 1.6264 | 0.04284 | 0.0087 | 37.9645
19 | 1.6417 | 0.04582 | 0.0105 | 35.8293
19.5 | 1.658 | 0.04886 | 0.0119 | 33.9337
20 | 1.6711 | 0.05222 | 0.0133 | 32.0011

## 109. Re 10M Mach 0.25 (1)
BIGFOIL.COM POLAR EXPORT
NACA67-516 a=0.5
NACA67-516 a=0.5 |  |  |  | Cl Max: | 1.505 | at alpha= | 11.5 | deg
JavaFoil+Calcfoil stall+Eppler ext transition |  |  |  | L/D Max: | 129.792 | at alpha= | 1.5 | deg
Re: | 10000000 |  |  | Cd Min: | 0.00444 | at alpha= | 1 | deg
Mach: | 0.25 |  |  | Cl=0 at alpha= | -3.3438 | deg
|  |  |  | @ Cl=0.1, Cd= | 0.0066713
|  |  |  | @ Cl=0.4, Cd= | 0.0056033
|  |  |  | @ Cl=0.6, Cd= | 0.0046656
alpha (deg) | Cl | Cd | Cm | Cl/Cd
-16 | -0.442 | 0.12884 | -0.018 | -3.427
-15.5 | -0.484 | 0.11921 | -0.019 | -4.06
-15 | -0.522 | 0.11213 | -0.019 | -4.652
-14.5 | -0.555 | 0.10422 | -0.02 | -5.322
-14 | -0.583 | 0.09691 | -0.021 | -6.013
-13.5 | -0.605 | 0.09024 | -0.022 | -6.704
-13 | -0.621 | 0.08499 | -0.023 | -7.307
-12.5 | -0.631 | 0.07923 | -0.024 | -7.959
-12 | -0.634 | 0.07378 | -0.025 | -8.6
-11.5 | -0.633 | 0.06695 | -0.027 | -9.461
-11 | -0.753 | 0.01063 | -0.047 | -70.844
-10.5 | -0.736 | 0.01003 | -0.048 | -73.391
-10 | -0.711 | 0.00948 | -0.05 | -75.012
-9.5 | -0.676 | 0.00897 | -0.051 | -75.395
-9 | -0.635 | 0.0086 | -0.052 | -73.865
-8.5 | -0.59 | 0.00832 | -0.054 | -70.94
-8 | -0.542 | 0.00802 | -0.055 | -67.609
-7.5 | -0.491 | 0.00782 | -0.056 | -62.816
-7 | -0.438 | 0.00771 | -0.058 | -56.845
-6.5 | -0.383 | 0.00757 | -0.059 | -50.56
-6 | -0.325 | 0.00742 | -0.06 | -43.82
-5.5 | -0.266 | 0.00598 | -0.062 | -44.527
-5 | -0.206 | 0.00568 | -0.063 | -36.322
-4.5 | -0.145 | 0.0064 | -0.064 | -22.623
-4 | -0.083 | 0.00626 | -0.065 | -13.208
-3.5 | -0.02 | 0.0062 | -0.067 | -3.18
-3 | 0.044 | 0.00675 | -0.068 | 6.477
-2.5 | 0.108 | 0.00666 | -0.069 | 16.153
-2 | 0.172 | 0.00657 | -0.071 | 26.128
-1.5 | 0.237 | 0.00651 | -0.072 | 36.344
-1 | 0.301 | 0.00594 | -0.073 | 50.573
-0.5 | 0.365 | 0.00572 | -0.075 | 63.699
0 | 0.425 | 0.00552 | -0.076 | 76.995
0.5 | 0.488 | 0.00521 | -0.077 | 93.659
1 | 0.551 | 0.00444 | -0.079 | 124.234
1.5 | 0.614 | 0.00473 | -0.08 | 129.792
2 | 0.676 | 0.00547 | -0.081 | 123.6
2.5 | 0.738 | 0.00586 | -0.082 | 125.998
3 | 0.801 | 0.00639 | -0.084 | 125.27
3.5 | 0.858 | 0.00706 | -0.085 | 121.47
4 | 0.918 | 0.00763 | -0.086 | 120.213
4.5 | 0.977 | 0.00826 | -0.088 | 118.288
5 | 1.035 | 0.00913 | -0.089 | 113.444
5.5 | 1.093 | 0.00971 | -0.09 | 112.619
6 | 1.149 | 0.01086 | -0.091 | 105.835
6.5 | 1.202 | 0.0114 | -0.093 | 105.44
7 | 1.253 | 0.01187 | -0.094 | 105.595
7.5 | 1.302 | 0.01237 | -0.095 | 105.213
8 | 1.347 | 0.01293 | -0.096 | 104.221
8.5 | 1.39 | 0.01346 | -0.098 | 103.234
9 | 1.427 | 0.01442 | -0.099 | 98.952
9.5 | 1.456 | 0.01511 | -0.1 | 96.377
10 | 1.479 | 0.0159 | -0.101 | 93.06
10.5 | 1.495 | 0.01667 | -0.102 | 89.726
11 | 1.504 | 0.01753 | -0.104 | 85.8
11.5 | 1.505 | 0.01837 | -0.105 | 81.927
12 | 1.497 | 0.01938 | -0.106 | 77.218
12.5 | 1.48 | 0.02044 | -0.107 | 72.389
13 | 1.454 | 0.02176 | -0.108 | 66.79
13.5 | 1.419 | 0.02309 | -0.109 | 61.452
14 | 1.374 | 0.02464 | -0.11 | 55.763
14.5 | 1.321 | 0.02678 | -0.111 | 49.309
15 | 1.259 | 0.02891 | -0.112 | 43.557
15.5 | 1.191 | 0.03122 | -0.112 | 38.134
16 | 1.113 | 0.03473 | -0.113 | 32.056
16.5 | 1.012 | 0.04201 | -0.112 | 24.085

## 110. Re 10M Mach 0.25 (2)
BIGFOIL.COM POLAR EXPORT
NACA67-516 a=0.5
NACA67-516 a=0.5 |  |  |  | Cl Max: | 1.6404 | at alpha= | 20 | deg
XFOIL ncrit=9 |  |  |  | L/D Max: | 168.379 | at alpha= | 2 | deg
Re: | 10000000 |  |  | Cd Min: | 0.1636 | at alpha= | -20 | deg
Mach: | 0.25 |  |  | Cl=0 at alpha= | -4.0564 | deg
|  |  |  | @ Cl=0.1, Cd= | 0.0052572
|  |  |  | @ Cl=0.4, Cd= | 0.0045524
|  |  |  | @ Cl=0.6, Cd= | 0.0035746
alpha (deg) | Cl | Cd | Cm | Cl/Cd
-20 | -0.4129 | 0.1636 | -0.084 | -2.5238
-19.5 | -0.4323 | 0.15001 | -0.0911 | -2.8818
-18.5 | -1.0491 | 0.04089 | -0.161 | -25.6566
-18 | -1.0899 | 0.03359 | -0.1602 | -32.4472
-17.5 | -1.1166 | 0.02862 | -0.1559 | -39.0147
-17 | -1.1352 | 0.02468 | -0.1498 | -45.9968
-16.5 | -1.1335 | 0.02201 | -0.1438 | -51.4993
-16 | -1.1273 | 0.01965 | -0.1375 | -57.369
-15.5 | -1.1104 | 0.01781 | -0.1317 | -62.347
-15 | -1.0869 | 0.01621 | -0.1263 | -67.0512
-14.5 | -1.0536 | 0.01504 | -0.1219 | -70.0532
-14 | -1.0171 | 0.01397 | -0.1179 | -72.806
-13.5 | -0.9861 | 0.01241 | -0.1131 | -79.4601
-13 | -0.9455 | 0.01135 | -0.1096 | -83.304
-12.5 | -0.8973 | 0.0108 | -0.1072 | -83.0833
-12 | -0.8474 | 0.01035 | -0.105 | -81.8744
-11.5 | -0.7968 | 0.00997 | -0.103 | -79.9198
-11 | -0.7465 | 0.00951 | -0.1011 | -78.4963
-10.5 | -0.6959 | 0.00909 | -0.0992 | -76.5567
-10 | -0.6446 | 0.0086 | -0.0976 | -74.9535
-9.5 | -0.5928 | 0.0082 | -0.0961 | -72.2927
-9 | -0.5407 | 0.00784 | -0.0947 | -68.9668
-8.5 | -0.4891 | 0.00754 | -0.0933 | -64.8674
-8 | -0.4372 | 0.00727 | -0.092 | -60.1376
-7.5 | -0.3831 | 0.00703 | -0.0912 | -54.495
-7 | -0.3281 | 0.00679 | -0.0906 | -48.3211
-6.5 | -0.2729 | 0.00657 | -0.0902 | -41.5373
-6 | -0.2178 | 0.00631 | -0.0898 | -34.5166
-5.5 | -0.162 | 0.00608 | -0.0896 | -26.6447
-5 | -0.1057 | 0.00588 | -0.0895 | -17.9762
-4.5 | -0.0495 | 0.00569 | -0.0895 | -8.6995
-4 | 0.0063 | 0.00551 | -0.0895 | 1.1434
-3.5 | 0.062 | 0.00535 | -0.0894 | 11.5888
-3 | 0.1193 | 0.00521 | -0.0897 | 22.8983
-2.5 | 0.1763 | 0.00507 | -0.09 | 34.7732
-2 | 0.2332 | 0.00497 | -0.0903 | 46.9215
-1.5 | 0.2899 | 0.00485 | -0.0906 | 59.7732
-1 | 0.3438 | 0.00473 | -0.0903 | 72.685
-0.5 | 0.3948 | 0.00456 | -0.0895 | 86.5789
0 | 0.4428 | 0.00449 | -0.0881 | 98.6192
0.5 | 0.4898 | 0.00439 | -0.0864 | 111.5718
1 | 0.5356 | 0.00425 | -0.0845 | 126.0235
1.5 | 0.5675 | 0.00341 | -0.08 | 166.4223
2 | 0.6129 | 0.00364 | -0.0778 | 168.3791
2.5 | 0.6487 | 0.0039 | -0.0736 | 166.3333
3 | 0.6554 | 0.00446 | -0.0631 | 146.9507
3.5 | 0.6569 | 0.00543 | -0.0522 | 120.9761
4 | 0.6556 | 0.00663 | -0.0413 | 98.8839
4.5 | 0.6669 | 0.00775 | -0.0331 | 86.0516
5 | 0.6978 | 0.00849 | -0.0288 | 82.1908
5.5 | 0.7269 | 0.00933 | -0.0243 | 77.91
6 | 0.7577 | 0.01019 | -0.0202 | 74.3572
6.5 | 0.7909 | 0.01101 | -0.0167 | 71.8347
7 | 0.8197 | 0.012 | -0.0125 | 68.3083
7.5 | 0.8521 | 0.01292 | -0.009 | 65.952
8 | 0.8882 | 0.01378 | -0.0062 | 64.4557
8.5 | 0.9279 | 0.01455 | -0.004 | 63.7732
9 | 0.9665 | 0.01534 | -0.0017 | 63.0052
9.5 | 1.0053 | 0.01616 | 0.0005 | 62.2092
10 | 1.0451 | 0.017 | 0.0025 | 61.4765
10.5 | 1.0827 | 0.01791 | 0.0048 | 60.4523
11 | 1.1198 | 0.0189 | 0.0071 | 59.2487
11.5 | 1.1546 | 0.02002 | 0.0096 | 57.6723
12 | 1.1879 | 0.02126 | 0.0123 | 55.8749
12.5 | 1.2202 | 0.0226 | 0.0149 | 53.9912
13 | 1.2536 | 0.02391 | 0.0174 | 52.4299
13.5 | 1.2847 | 0.02543 | 0.02 | 50.5191
14 | 1.3168 | 0.0269 | 0.0224 | 48.9517
14.5 | 1.3462 | 0.02858 | 0.0249 | 47.1029
15 | 1.375 | 0.03032 | 0.0275 | 45.3496
15.5 | 1.3974 | 0.03239 | 0.0307 | 43.1429
16 | 1.4531 | 0.03497 | 0.0266 | 41.5528
16.5 | 1.5037 | 0.03792 | 0.023 | 39.6545
17 | 1.5485 | 0.04128 | 0.02 | 37.5121
17.5 | 1.5866 | 0.04501 | 0.0176 | 35.2499
19 | 1.6285 | 0.05584 | 0.0241 | 29.1637
19.5 | 1.6377 | 0.06012 | 0.0257 | 27.2405
20 | 1.6404 | 0.06513 | 0.027 | 25.1865

## 111. Re 10M Mach 0.50 (1)
BIGFOIL.COM POLAR EXPORT
NACA67-516 a=0.5
NACA67-516 a=0.5 |  |  |  | Cl Max: | 1.411 | at alpha= | 8 | deg
JavaFoil+Calcfoil stall+Eppler ext transition |  |  |  | L/D Max: | 131.599 | at alpha= | 1.5 | deg
Re: | 10000000 |  |  | Cd Min: | 0.00476 | at alpha= | 0.5 | deg
Mach: | 0.5 |  |  | Cl=0 at alpha= | -3.3429 | deg
|  |  |  | @ Cl=0.1, Cd= | 0.0069268
|  |  |  | @ Cl=0.4, Cd= | 0.0054947
|  |  |  | @ Cl=0.6, Cd= | 0.0048821
alpha (deg) | Cl | Cd | Cm | Cl/Cd
-20 | -0.937 | 0.14972 | -0.018 | -6.261
-19.5 | -0.909 | 0.14433 | -0.018 | -6.295
-19 | -0.881 | 0.13928 | -0.019 | -6.325
-18.5 | -0.856 | 0.13892 | -0.02 | -6.164
-18 | -0.829 | 0.13053 | -0.021 | -6.347
-17.5 | -0.798 | 0.1266 | -0.021 | -6.306
-17 | -0.769 | 0.12353 | -0.021 | -6.224
-16.5 | -0.741 | 0.11609 | -0.021 | -6.384
-16 | -0.714 | 0.10781 | -0.022 | -6.621
-15.5 | -0.687 | 0.10216 | -0.023 | -6.721
-15 | -0.658 | 0.1056 | -0.024 | -6.232
-14.5 | -0.63 | 0.10023 | -0.024 | -6.281
-14 | -0.602 | 0.09392 | -0.025 | -6.409
-13.5 | -0.575 | 0.08627 | -0.026 | -6.661
-13 | -0.548 | 0.07967 | -0.027 | -6.874
-12.5 | -0.521 | 0.07344 | -0.029 | -7.096
-12 | -0.488 | 0.0852 | -0.026 | -5.73
-11.5 | -0.459 | 0.08918 | -0.025 | -5.147
-11 | -0.432 | 0.07133 | -0.028 | -6.06
-10.5 | -0.405 | 0.0654 | -0.029 | -6.192
-10 | -0.377 | 0.06014 | -0.031 | -6.276
-9.5 | -0.347 | 0.06615 | -0.028 | -5.245
-9 | -0.319 | 0.05948 | -0.03 | -5.371
-8.5 | -0.291 | 0.05704 | -0.031 | -5.107
-8 | -0.268 | 0.0436 | -0.04 | -6.147
-7.5 | -0.443 | 0.01038 | -0.062 | -42.725
-7 | -0.435 | 0.00895 | -0.064 | -48.603
-6.5 | -0.396 | 0.00848 | -0.065 | -46.725
-6 | -0.345 | 0.00826 | -0.067 | -41.83
-5.5 | -0.287 | 0.00797 | -0.068 | -36.042
-5 | -0.225 | 0.00769 | -0.07 | -29.211
-4.5 | -0.159 | 0.00753 | -0.071 | -21.121
-4 | -0.091 | 0.00731 | -0.073 | -12.456
-3.5 | -0.022 | 0.00716 | -0.074 | -3.048
-3 | 0.048 | 0.007 | -0.075 | 6.927
-2.5 | 0.119 | 0.0069 | -0.077 | 17.3
-2 | 0.191 | 0.0068 | -0.078 | 28.063
-1.5 | 0.263 | 0.00673 | -0.08 | 39.172
-1 | 0.335 | 0.00591 | -0.081 | 56.714
-0.5 | 0.407 | 0.00545 | -0.083 | 74.659
0 | 0.473 | 0.00558 | -0.084 | 84.8
0.5 | 0.543 | 0.00476 | -0.086 | 114.133
1 | 0.613 | 0.00491 | -0.088 | 124.949
1.5 | 0.683 | 0.00519 | -0.089 | 131.599
2 | 0.753 | 0.00613 | -0.09 | 122.836
2.5 | 0.822 | 0.00664 | -0.092 | 123.854
3 | 0.891 | 0.00741 | -0.093 | 120.321
3.5 | 0.953 | 0.00826 | -0.095 | 115.362
4 | 1.019 | 0.009 | -0.096 | 113.139
4.5 | 1.083 | 0.00991 | -0.097 | 109.322
5 | 1.146 | 0.01099 | -0.099 | 104.244
5.5 | 1.207 | 0.01261 | -0.1 | 95.75
6 | 1.265 | 0.01331 | -0.102 | 95.013
6.5 | 1.316 | 0.01396 | -0.103 | 94.259
7 | 1.359 | 0.01474 | -0.104 | 92.249
7.5 | 1.393 | 0.01547 | -0.106 | 90.012
8 | 1.411 | 0.01696 | -0.107 | 83.183
8.5 | 1.403 | 0.01827 | -0.108 | 76.787
9 | 1.341 | 0.01976 | -0.11 | 67.839
9.5 | 0.862 | 0.02259 | -0.111 | 38.158
10 | 0.893 | 0.02413 | -0.112 | 36.998
10.5 | 0.925 | 0.02458 | -0.113 | 37.634
11 | 0.8 | 0.07769 | -0.063 | 10.294
11.5 | 0.989 | 0.02563 | -0.116 | 38.608
12 | 1.018 | 0.02845 | -0.117 | 35.781
12.5 | 1.039 | 0.03351 | -0.117 | 30.997
13 | 1.079 | 0.03006 | -0.119 | 35.915

## 112. Re 10M Mach 0.50 (2)
BIGFOIL.COM POLAR EXPORT
NACA67-516 a=0.5
NACA67-516 a=0.5 |  |  |  | Cl Max: | 1.3102 | at alpha= | 13.5 | deg
XFOIL ncrit=9 |  |  |  | L/D Max: | 671.176 | at alpha= | -0.5 | deg
Re: | 10000000 |  |  | Cd Min: | 0.14684 | at alpha= | 18.5 | deg
Mach: | 0.5 |  |  | Cl=0 at alpha= | -4.4111 | deg
|  |  |  | @ Cl=0.1, Cd= | 0.00081223
|  |  |  | @ Cl=0.4, Cd= | 0.00071141
|  |  |  | @ Cl=0.6, Cd= | 0.0040646
alpha (deg) | Cl | Cd | Cm | Cl/Cd
-12.5 | -0.2669 | 0.05632 | -0.1487 | -4.739
-12 | -0.2979 | 0.04425 | -0.1564 | -6.7322
-11.5 | -0.3037 | 0.03287 | -0.1665 | -9.2394
-11 | -0.3635 | 0.02218 | -0.1711 | -16.3886
-10.5 | -0.3915 | 0.01705 | -0.1677 | -22.9619
-10 | -0.4193 | 0.01288 | -0.161 | -32.5543
-9.5 | -0.4583 | 0.00895 | -0.1508 | -51.2067
-9 | -0.4966 | 0.00548 | -0.1382 | -90.6204
-8.5 | -0.4941 | 0.00303 | -0.1291 | -163.0693
-8 | -0.4441 | 0.00189 | -0.1253 | -234.9735
-7.5 | -0.382 | 0.00152 | -0.1225 | -251.3158
-7 | -0.3186 | 0.00128 | -0.1203 | -248.9062
-6.5 | -0.255 | 0.00113 | -0.1183 | -225.6637
-6 | -0.192 | 0.00104 | -0.1165 | -184.6154
-5.5 | -0.1301 | 0.00096 | -0.1149 | -135.5208
-5 | -0.0695 | 0.00091 | -0.1133 | -76.3736
-4.5 | -0.0103 | 0.00087 | -0.1116 | -11.8391
-4 | 0.0476 | 0.00084 | -0.1099 | 56.6667
-3.5 | 0.1042 | 0.00081 | -0.108 | 128.642
-3 | 0.1636 | 0.00078 | -0.1069 | 209.7436
-2.5 | 0.2249 | 0.00076 | -0.1064 | 295.9211
-2 | 0.2855 | 0.00074 | -0.1058 | 385.8108
-1.5 | 0.346 | 0.00073 | -0.1053 | 473.9726
-1 | 0.4041 | 0.00071 | -0.1044 | 569.1549
-0.5 | 0.4564 | 0.00068 | -0.1023 | 671.1765
0 | 0.5167 | 0.00476 | -0.1024 | 108.5504
1 | 0.5948 | 0.00452 | -0.0923 | 131.5929
1.5 | 0.593 | 0.00406 | -0.0787 | 146.0591
2 | 0.6232 | 0.00408 | -0.0718 | 152.7451
2.5 | 0.6621 | 0.00447 | -0.0667 | 148.1208
3 | 0.6826 | 0.00523 | -0.0581 | 130.5163
3.5 | 0.7182 | 0.00587 | -0.0526 | 122.3509
4 | 0.7023 | 0.00757 | -0.0378 | 92.7741
4.5 | 0.7012 | 0.00919 | -0.0262 | 76.3003
5 | 0.7095 | 0.01079 | -0.0168 | 65.7553
5.5 | 0.7322 | 0.01216 | -0.0102 | 60.2138
6 | 0.759 | 0.01352 | -0.0043 | 56.1391
6.5 | 0.7908 | 0.01482 | 0.0007 | 53.3603
7 | 0.8215 | 0.01624 | 0.0057 | 50.585
7.5 | 0.8503 | 0.01783 | 0.0108 | 47.6893
8 | 0.8935 | 0.01894 | 0.014 | 47.1753
8.5 | 0.9348 | 0.02023 | 0.0174 | 46.2086
9 | 0.9804 | 0.02142 | 0.0204 | 45.7703
10 | 1.0682 | 0.02415 | 0.0268 | 44.2319
10.5 | 1.1087 | 0.02581 | 0.0305 | 42.9562
11 | 1.148 | 0.02762 | 0.0342 | 41.5641
11.5 | 1.1851 | 0.02962 | 0.0382 | 40.0101
12 | 1.2246 | 0.03169 | 0.0419 | 38.6431
12.5 | 1.2579 | 0.03419 | 0.0462 | 36.7915
13 | 1.2898 | 0.03702 | 0.0505 | 34.8406
13.5 | 1.3102 | 0.04068 | 0.0554 | 32.2075
14 | 1.3092 | 0.04606 | 0.0605 | 28.4238
14.5 | 1.2874 | 0.05328 | 0.0648 | 24.1629
15 | 1.2545 | 0.06203 | 0.067 | 20.2241
15.5 | 1.2148 | 0.07247 | 0.0666 | 16.7628
16 | 1.173 | 0.0843 | 0.0636 | 13.9146
16.5 | 1.1462 | 0.09555 | 0.0589 | 11.9958
17 | 1.1145 | 0.10832 | 0.0522 | 10.289
17.5 | 1.0886 | 0.12103 | 0.0446 | 8.9945
18 | 1.062 | 0.1341 | 0.0365 | 7.9195
18.5 | 1.039 | 0.14684 | 0.0285 | 7.0757

## 113. Re 12M Mach 0.00 (1)
BIGFOIL.COM POLAR EXPORT
NACA67-516 a=0.5
NACA67-516 a=0.5 |  |  |  | Cl Max: | 1.56 | at alpha= | 13 | deg
JavaFoil+Calcfoil stall+Eppler ext transition |  |  |  | L/D Max: | 120.123 | at alpha= | 3.5 | deg
Re: | 12000000 |  |  | Cd Min: | 0.00518 | at alpha= | 1.5 | deg
Mach: | 0 |  |  | Cl=0 at alpha= | -3.3443 | deg
|  |  |  | @ Cl=0.1, Cd= | 0.0063852
|  |  |  | @ Cl=0.4, Cd= | 0.0055803
|  |  |  | @ Cl=0.6, Cd= | 0.0052042
alpha (deg) | Cl | Cd | Cm | Cl/Cd
-17 | -0.698 | 0.12296 | -0.018 | -5.677
-16.5 | -0.709 | 0.11583 | -0.018 | -6.119
-16 | -0.718 | 0.10985 | -0.019 | -6.534
-15.5 | -0.726 | 0.10177 | -0.02 | -7.132
-15 | -0.731 | 0.09489 | -0.022 | -7.706
-14.5 | -0.732 | 0.09058 | -0.022 | -8.081
-14 | -0.733 | 0.08371 | -0.024 | -8.752
-13.5 | -0.731 | 0.07622 | -0.025 | -9.593
-13 | -0.724 | 0.07146 | -0.027 | -10.128
-12.5 | -0.714 | 0.06602 | -0.028 | -10.819
-12 | -0.835 | 0.01045 | -0.043 | -79.852
-11.5 | -0.813 | 0.00989 | -0.044 | -82.199
-11 | -0.787 | 0.00936 | -0.046 | -84.058
-10.5 | -0.756 | 0.00898 | -0.047 | -84.214
-10 | -0.721 | 0.00853 | -0.048 | -84.472
-9.5 | -0.679 | 0.00823 | -0.049 | -82.49
-9 | -0.634 | 0.00799 | -0.051 | -79.305
-8.5 | -0.586 | 0.00783 | -0.052 | -74.761
-8 | -0.536 | 0.00768 | -0.053 | -69.747
-7.5 | -0.484 | 0.00642 | -0.055 | -75.291
-7 | -0.43 | 0.00634 | -0.056 | -67.739
-6.5 | -0.374 | 0.00667 | -0.057 | -56.113
-6 | -0.318 | 0.00661 | -0.059 | -48.055
-5.5 | -0.26 | 0.00729 | -0.06 | -35.68
-5 | -0.201 | 0.0071 | -0.061 | -28.281
-4.5 | -0.141 | 0.00662 | -0.062 | -21.29
-4 | -0.08 | 0.00627 | -0.064 | -12.796
-3.5 | -0.019 | 0.00618 | -0.065 | -3.095
-3 | 0.042 | 0.00646 | -0.066 | 6.56
-2.5 | 0.104 | 0.00638 | -0.067 | 16.334
-2 | 0.166 | 0.00633 | -0.069 | 26.261
-1.5 | 0.229 | 0.00627 | -0.07 | 36.503
-1 | 0.291 | 0.00598 | -0.071 | 48.703
-0.5 | 0.353 | 0.00566 | -0.072 | 62.377
0 | 0.412 | 0.00556 | -0.074 | 74.121
0.5 | 0.473 | 0.00547 | -0.075 | 86.5
1 | 0.534 | 0.00561 | -0.076 | 95.204
1.5 | 0.595 | 0.00518 | -0.077 | 114.838
2 | 0.655 | 0.00547 | -0.079 | 119.861
2.5 | 0.716 | 0.00599 | -0.08 | 119.404
3 | 0.776 | 0.00647 | -0.081 | 120.006
3.5 | 0.832 | 0.00693 | -0.082 | 120.123
4 | 0.89 | 0.00742 | -0.084 | 119.997
4.5 | 0.948 | 0.00799 | -0.085 | 118.676
5 | 1.005 | 0.00865 | -0.086 | 116.195
5.5 | 1.062 | 0.00947 | -0.087 | 112.116
6 | 1.117 | 0.01016 | -0.089 | 109.903
6.5 | 1.17 | 0.01053 | -0.09 | 111.134
7 | 1.221 | 0.01093 | -0.091 | 111.729
7.5 | 1.27 | 0.01138 | -0.092 | 111.642
8 | 1.317 | 0.01182 | -0.093 | 111.486
8.5 | 1.362 | 0.01226 | -0.095 | 111.05
9 | 1.403 | 0.01307 | -0.096 | 107.314
9.5 | 1.439 | 0.01362 | -0.097 | 105.583
10 | 1.47 | 0.01424 | -0.098 | 103.262
10.5 | 1.497 | 0.01488 | -0.099 | 100.623
11 | 1.52 | 0.01555 | -0.101 | 97.704
11.5 | 1.537 | 0.01626 | -0.102 | 94.529
12 | 1.55 | 0.01696 | -0.103 | 91.372
12.5 | 1.558 | 0.01777 | -0.104 | 87.662
13 | 1.56 | 0.01856 | -0.105 | 84.048
13.5 | 1.558 | 0.01954 | -0.106 | 79.739
14 | 1.55 | 0.02067 | -0.107 | 74.98
14.5 | 1.539 | 0.02169 | -0.108 | 70.945
15 | 1.522 | 0.02273 | -0.109 | 66.976
15.5 | 1.502 | 0.02412 | -0.11 | 62.264
16 | 1.477 | 0.02566 | -0.111 | 57.548
16.5 | 1.443 | 0.02712 | -0.112 | 53.221
17 | 1.406 | 0.02911 | -0.112 | 48.292
17.5 | 1.366 | 0.03122 | -0.113 | 43.761
18 | 1.325 | 0.03295 | -0.114 | 40.228

## 114. Re 12M Mach 0.00 (2)
BIGFOIL.COM POLAR EXPORT
NACA67-516 a=0.5
NACA67-516 a=0.5 |  |  |  | Cl Max: | 1.6974 | at alpha= | 20 | deg
XFOIL ncrit=9 |  |  |  | L/D Max: | 158.967 | at alpha= | 2.5 | deg
Re: | 12000000 |  |  | Cd Min: | 0.04845 | at alpha= | 20 | deg
Mach: | 0 |  |  | Cl=0 at alpha= | -3.9526 | deg
|  |  |  | @ Cl=0.1, Cd= | 0.004993
|  |  |  | @ Cl=0.4, Cd= | 0.0045475
|  |  |  | @ Cl=0.6, Cd= | 0.0037756
alpha (deg) | Cl | Cd | Cm | Cl/Cd
-20 | -1.3289 | 0.02466 | -0.1305 | -53.8889
-19.5 | -1.3186 | 0.02266 | -0.1269 | -58.1906
-19 | -1.2983 | 0.02125 | -0.1239 | -61.0965
-18.5 | -1.2825 | 0.01964 | -0.12 | -65.3004
-18 | -1.2616 | 0.01831 | -0.1165 | -68.9022
-17.5 | -1.2399 | 0.017 | -0.1127 | -72.9353
-17 | -1.2144 | 0.01586 | -0.1093 | -76.57
-16.5 | -1.1846 | 0.01493 | -0.1062 | -79.3436
-16 | -1.1507 | 0.0142 | -0.1036 | -81.0352
-15.5 | -1.1194 | 0.01318 | -0.1006 | -84.9317
-14.5 | -1.051 | 0.01125 | -0.0951 | -93.4222
-14 | -1.0099 | 0.01066 | -0.0933 | -94.7373
-13.5 | -0.9661 | 0.01022 | -0.0918 | -94.5303
-13 | -0.9212 | 0.00984 | -0.0905 | -93.6179
-12.5 | -0.8758 | 0.00947 | -0.0892 | -92.4815
-12 | -0.8297 | 0.00915 | -0.088 | -90.6776
-11.5 | -0.7836 | 0.00885 | -0.0868 | -88.5424
-11 | -0.7372 | 0.00853 | -0.0855 | -86.4244
-10.5 | -0.6906 | 0.00822 | -0.0843 | -84.0146
-10 | -0.6431 | 0.00791 | -0.0832 | -81.3021
-9.5 | -0.5927 | 0.00759 | -0.0827 | -78.0896
-9 | -0.5414 | 0.0073 | -0.0824 | -74.1644
-8.5 | -0.4894 | 0.00704 | -0.0822 | -69.517
-8 | -0.4369 | 0.0068 | -0.0821 | -64.25
-7.5 | -0.3838 | 0.00661 | -0.0821 | -58.0635
-7 | -0.3305 | 0.00641 | -0.0822 | -51.5601
-6.5 | -0.2766 | 0.00622 | -0.0823 | -44.4695
-6 | -0.2229 | 0.00598 | -0.0825 | -37.2742
-5.5 | -0.1686 | 0.00578 | -0.0827 | -29.1696
-5 | -0.114 | 0.0056 | -0.083 | -20.3571
-4.5 | -0.0596 | 0.00543 | -0.0832 | -10.9761
-4 | -0.0052 | 0.00527 | -0.0834 | -0.98672
-3.5 | 0.0497 | 0.00511 | -0.0838 | 9.726
-3 | 0.1056 | 0.00498 | -0.0844 | 21.2048
-2.5 | 0.161 | 0.00486 | -0.0848 | 33.1276
-2 | 0.2165 | 0.00478 | -0.0853 | 45.2929
-1.5 | 0.2712 | 0.00472 | -0.0856 | 57.4576
-0.5 | 0.3726 | 0.00457 | -0.0847 | 81.5317
0 | 0.4214 | 0.00453 | -0.0838 | 93.0243
0.5 | 0.4697 | 0.00443 | -0.0829 | 106.0271
1 | 0.5182 | 0.00434 | -0.082 | 119.4009
1.5 | 0.554 | 0.00389 | -0.0787 | 142.4165
2 | 0.5895 | 0.00371 | -0.0751 | 158.8949
2.5 | 0.6311 | 0.00397 | -0.0726 | 158.9673
3 | 0.6181 | 0.00477 | -0.0584 | 129.5807
3.5 | 0.6272 | 0.00559 | -0.0495 | 112.2004
4 | 0.6382 | 0.00658 | -0.0413 | 96.9909
4.5 | 0.6623 | 0.00733 | -0.0359 | 90.3547
5 | 0.695 | 0.00793 | -0.0323 | 87.6419
5.5 | 0.7282 | 0.00857 | -0.0289 | 84.9708
6 | 0.7629 | 0.0092 | -0.0258 | 82.9239
6.5 | 0.7955 | 0.00992 | -0.0225 | 80.1915
7.5 | 0.8595 | 0.0115 | -0.016 | 74.7391
8 | 0.8982 | 0.0121 | -0.014 | 74.2314
8.5 | 0.9348 | 0.0128 | -0.0117 | 73.0312
9 | 0.9731 | 0.01347 | -0.0099 | 72.242
9.5 | 1.0125 | 0.01409 | -0.0082 | 71.8595
10 | 1.0486 | 0.01485 | -0.0061 | 70.6128
10.5 | 1.0875 | 0.01554 | -0.0046 | 69.9807
11 | 1.1225 | 0.01637 | -0.0025 | 68.5706
11.5 | 1.1563 | 0.01732 | -0.0003 | 66.761
12 | 1.1914 | 0.01819 | 0.0016 | 65.4975
12.5 | 1.2205 | 0.01939 | 0.0042 | 62.9448
13 | 1.2564 | 0.02031 | 0.0058 | 61.8612
13.5 | 1.2865 | 0.02151 | 0.008 | 59.8094
14 | 1.318 | 0.02268 | 0.0099 | 58.1129
14.5 | 1.3488 | 0.0239 | 0.0119 | 56.4351
15 | 1.3788 | 0.02518 | 0.0138 | 54.7577
15.5 | 1.4038 | 0.02674 | 0.0162 | 52.4981
16 | 1.4332 | 0.02821 | 0.0178 | 50.8047
16.5 | 1.4889 | 0.03027 | 0.0128 | 49.1873
17 | 1.5412 | 0.0325 | 0.0084 | 47.4215
17.5 | 1.5875 | 0.03504 | 0.0046 | 45.3054
18 | 1.6309 | 0.03768 | 0.0013 | 43.2829
19 | 1.6644 | 0.04269 | 0.0058 | 38.9881
19.5 | 1.6821 | 0.04544 | 0.0072 | 37.018
20 | 1.6974 | 0.04845 | 0.0086 | 35.0341

## 115. Re 12M Mach 0.10 (1)
BIGFOIL.COM POLAR EXPORT
NACA67-516 a=0.5
NACA67-516 a=0.5 |  |  |  | Cl Max: | 1.55 | at alpha= | 12.5 | deg
JavaFoil+Calcfoil stall+Eppler ext transition |  |  |  | L/D Max: | 120.022 | at alpha= | 3 | deg
Re: | 12000000 |  |  | Cd Min: | 0.00519 | at alpha= | 1.5 | deg
Mach: | 0.1 |  |  | Cl=0 at alpha= | -3.3468 | deg
|  |  |  | @ Cl=0.1, Cd= | 0.0063929
|  |  |  | @ Cl=0.4, Cd= | 0.0055814
|  |  |  | @ Cl=0.6, Cd= | 0.0052002
alpha (deg) | Cl | Cd | Cm | Cl/Cd
-17 | -0.664 | 0.12438 | -0.017 | -5.335
-16.5 | -0.678 | 0.11878 | -0.018 | -5.706
-16 | -0.69 | 0.11131 | -0.019 | -6.199
-15.5 | -0.701 | 0.10353 | -0.02 | -6.771
-15 | -0.709 | 0.09681 | -0.021 | -7.328
-14.5 | -0.713 | 0.09254 | -0.022 | -7.709
-14 | -0.716 | 0.08565 | -0.023 | -8.365
-13.5 | -0.717 | 0.0786 | -0.025 | -9.12
-13 | -0.712 | 0.07345 | -0.026 | -9.696
-12.5 | -0.704 | 0.06885 | -0.027 | -10.22
-12 | -0.828 | 0.01065 | -0.043 | -77.705
-11.5 | -0.808 | 0.01005 | -0.044 | -80.379
-11 | -0.784 | 0.00944 | -0.046 | -83.028
-10.5 | -0.754 | 0.00906 | -0.047 | -83.238
-10 | -0.72 | 0.00862 | -0.048 | -83.62
-9.5 | -0.679 | 0.00831 | -0.05 | -81.741
-9 | -0.634 | 0.00804 | -0.051 | -78.93
-8.5 | -0.587 | 0.00785 | -0.052 | -74.766
-8 | -0.537 | 0.00775 | -0.054 | -69.258
-7.5 | -0.485 | 0.00754 | -0.055 | -64.313
-7 | -0.431 | 0.00634 | -0.056 | -68.026
-6.5 | -0.376 | 0.00623 | -0.057 | -60.3
-6 | -0.319 | 0.00662 | -0.059 | -48.185
-5.5 | -0.261 | 0.0073 | -0.06 | -35.766
-5 | -0.202 | 0.00721 | -0.062 | -27.994
-4.5 | -0.142 | 0.0067 | -0.063 | -21.128
-4 | -0.081 | 0.00633 | -0.064 | -12.736
-3.5 | -0.019 | 0.00664 | -0.065 | -2.898
-3 | 0.043 | 0.00654 | -0.066 | 6.513
-2.5 | 0.105 | 0.00638 | -0.068 | 16.427
-2 | 0.167 | 0.00631 | -0.069 | 26.454
-1.5 | 0.23 | 0.00627 | -0.07 | 36.696
-1 | 0.293 | 0.00598 | -0.072 | 48.911
-0.5 | 0.355 | 0.00565 | -0.073 | 62.783
0 | 0.414 | 0.00556 | -0.074 | 74.514
0.5 | 0.475 | 0.00546 | -0.075 | 87.05
1 | 0.536 | 0.00563 | -0.077 | 95.221
1.5 | 0.598 | 0.00519 | -0.078 | 115.107
2 | 0.659 | 0.0055 | -0.079 | 119.742
2.5 | 0.719 | 0.00602 | -0.08 | 119.576
3 | 0.78 | 0.0065 | -0.082 | 120.022
3.5 | 0.836 | 0.00698 | -0.083 | 119.687
4 | 0.895 | 0.00746 | -0.084 | 119.908
4.5 | 0.953 | 0.00806 | -0.085 | 118.198
5 | 1.01 | 0.00871 | -0.087 | 115.99
5.5 | 1.067 | 0.00955 | -0.088 | 111.665
6 | 1.122 | 0.01023 | -0.089 | 109.674
6.5 | 1.175 | 0.01059 | -0.09 | 110.908
7 | 1.226 | 0.01103 | -0.092 | 111.228
7.5 | 1.275 | 0.01143 | -0.093 | 111.583
8 | 1.322 | 0.01193 | -0.094 | 110.831
8.5 | 1.366 | 0.01237 | -0.095 | 110.496
9 | 1.407 | 0.0132 | -0.096 | 106.6
9.5 | 1.442 | 0.0138 | -0.098 | 104.485
10 | 1.473 | 0.01439 | -0.099 | 102.304
10.5 | 1.498 | 0.01504 | -0.1 | 99.593
11 | 1.519 | 0.01574 | -0.101 | 96.542
11.5 | 1.535 | 0.01648 | -0.102 | 93.135
12 | 1.545 | 0.01723 | -0.103 | 89.699
12.5 | 1.55 | 0.01815 | -0.104 | 85.424
13 | 1.55 | 0.01887 | -0.105 | 82.135
13.5 | 1.544 | 0.01989 | -0.107 | 77.602
14 | 1.532 | 0.02109 | -0.108 | 72.668
14.5 | 1.516 | 0.02209 | -0.109 | 68.629
15 | 1.495 | 0.02344 | -0.109 | 63.792
15.5 | 1.47 | 0.02486 | -0.11 | 59.113
16 | 1.44 | 0.0263 | -0.111 | 54.748
16.5 | 1.4 | 0.02826 | -0.112 | 49.544
17 | 1.358 | 0.03015 | -0.113 | 45.026
17.5 | 1.312 | 0.03242 | -0.114 | 40.473

## 116. Re 12M Mach 0.10 (2)
BIGFOIL.COM POLAR EXPORT
NACA67-516 a=0.5
NACA67-516 a=0.5 |  |  |  | Cl Max: | 1.6965 | at alpha= | 20 | deg
XFOIL ncrit=9 |  |  |  | L/D Max: | 160.076 | at alpha= | 2.5 | deg
Re: | 12000000 |  |  | Cd Min: | 0.05029 | at alpha= | 20 | deg
Mach: | 0.1 |  |  | Cl=0 at alpha= | -3.9629 | deg
|  |  |  | @ Cl=0.1, Cd= | 0.0050069
|  |  |  | @ Cl=0.4, Cd= | 0.00455
|  |  |  | @ Cl=0.6, Cd= | 0.0037553
alpha (deg) | Cl | Cd | Cm | Cl/Cd
-20 | -1.3093 | 0.02693 | -0.1376 | -48.6186
-19.5 | -1.3027 | 0.02456 | -0.134 | -53.0415
-19 | -1.2891 | 0.02269 | -0.1305 | -56.8136
-18.5 | -1.2729 | 0.021 | -0.1267 | -60.6143
-18 | -1.2547 | 0.01946 | -0.1228 | -64.4758
-17.5 | -1.2342 | 0.01807 | -0.1188 | -68.3011
-17 | -1.2128 | 0.0167 | -0.1147 | -72.6228
-16.5 | -1.1865 | 0.01556 | -0.111 | -76.2532
-16 | -1.1529 | 0.01475 | -0.1081 | -78.1627
-15.5 | -1.1196 | 0.01384 | -0.1051 | -80.896
-15 | -1.0877 | 0.01279 | -0.1018 | -85.043
-14.5 | -1.0567 | 0.01151 | -0.0983 | -91.8071
-14 | -1.0146 | 0.01095 | -0.0964 | -92.6575
-13.5 | -0.9716 | 0.01038 | -0.0946 | -93.6031
-13 | -0.9265 | 0.00997 | -0.0931 | -92.9288
-12.5 | -0.8803 | 0.00959 | -0.0917 | -91.7935
-12 | -0.8337 | 0.00925 | -0.0903 | -90.1297
-11.5 | -0.7867 | 0.00894 | -0.089 | -87.9978
-11 | -0.7396 | 0.00861 | -0.0877 | -85.9001
-10.5 | -0.6921 | 0.00829 | -0.0864 | -83.4861
-10 | -0.6446 | 0.00796 | -0.0851 | -80.9799
-9.5 | -0.5951 | 0.00765 | -0.0843 | -77.7908
-9 | -0.5434 | 0.00734 | -0.0838 | -74.0327
-8.5 | -0.491 | 0.00708 | -0.0836 | -69.3503
-8 | -0.4383 | 0.00683 | -0.0834 | -64.1728
-7.5 | -0.3848 | 0.00663 | -0.0833 | -58.0392
-7 | -0.3312 | 0.00644 | -0.0833 | -51.4286
-6.5 | -0.2769 | 0.00623 | -0.0834 | -44.4462
-6 | -0.2228 | 0.006 | -0.0834 | -37.1333
-5.5 | -0.1683 | 0.00579 | -0.0836 | -29.0674
-5 | -0.1134 | 0.00561 | -0.0838 | -20.2139
-4.5 | -0.0586 | 0.00544 | -0.084 | -10.7721
-4 | -0.0041 | 0.00528 | -0.0842 | -0.77652
-3.5 | 0.0511 | 0.00512 | -0.0846 | 9.9805
-3 | 0.1073 | 0.00499 | -0.0851 | 21.503
-2.5 | 0.1629 | 0.00487 | -0.0855 | 33.4497
-2 | 0.2187 | 0.00479 | -0.086 | 45.6576
-1.5 | 0.2737 | 0.00472 | -0.0863 | 57.9873
-1 | 0.3265 | 0.00464 | -0.0862 | 70.3664
-0.5 | 0.3755 | 0.00457 | -0.0853 | 82.1663
0 | 0.4245 | 0.00453 | -0.0844 | 93.7086
0.5 | 0.4726 | 0.00444 | -0.0834 | 106.4414
1 | 0.5213 | 0.00435 | -0.0825 | 119.8391
1.5 | 0.557 | 0.00389 | -0.079 | 143.1877
2 | 0.5925 | 0.00371 | -0.0754 | 159.7035
2.5 | 0.6339 | 0.00396 | -0.0728 | 160.0758
3 | 0.6207 | 0.00476 | -0.0585 | 130.3992
3.5 | 0.6282 | 0.00562 | -0.0492 | 111.7794
4 | 0.6377 | 0.00664 | -0.0407 | 96.0392
4.5 | 0.6616 | 0.00741 | -0.0352 | 89.2848
5 | 0.6951 | 0.00801 | -0.0317 | 86.779
5.5 | 0.7278 | 0.00867 | -0.0281 | 83.9446
6 | 0.7627 | 0.00931 | -0.025 | 81.9227
6.5 | 0.7955 | 0.01005 | -0.0217 | 79.1542
7.5 | 0.8597 | 0.01166 | -0.0151 | 73.7307
8 | 0.8982 | 0.01229 | -0.013 | 73.0838
8.5 | 0.9349 | 0.013 | -0.0107 | 71.9154
9 | 0.9742 | 0.01366 | -0.0089 | 71.3177
9.5 | 1.0114 | 0.01438 | -0.0068 | 70.3338
10 | 1.0499 | 0.01508 | -0.005 | 69.622
11 | 1.1231 | 0.01669 | -0.0011 | 67.2918
11.5 | 1.1582 | 0.01761 | 0.0009 | 65.7694
12 | 1.1909 | 0.01863 | 0.0033 | 63.9238
12.5 | 1.2225 | 0.01976 | 0.0056 | 61.8674
13 | 1.2584 | 0.02071 | 0.0073 | 60.7629
13.5 | 1.2878 | 0.02199 | 0.0097 | 58.563
14 | 1.3211 | 0.02312 | 0.0115 | 57.141
14.5 | 1.3505 | 0.02447 | 0.0137 | 55.19
15 | 1.3816 | 0.02575 | 0.0156 | 53.6544
15.5 | 1.4053 | 0.02743 | 0.0183 | 51.2322
16 | 1.4355 | 0.02896 | 0.0197 | 49.5684
16.5 | 1.4911 | 0.03113 | 0.0149 | 47.8991
17 | 1.542 | 0.03354 | 0.0107 | 45.975
17.5 | 1.5885 | 0.03616 | 0.007 | 43.9298
18 | 1.6293 | 0.03917 | 0.004 | 41.5956
19 | 1.6645 | 0.04423 | 0.0084 | 37.6328
19.5 | 1.6827 | 0.04704 | 0.0099 | 35.7717
20 | 1.6965 | 0.05029 | 0.0113 | 33.7343

## 117. Re 12M Mach 0.25 (1)
BIGFOIL.COM POLAR EXPORT
NACA67-516 a=0.5
NACA67-516 a=0.5 |  |  |  | Cl Max: | 1.506 | at alpha= | 11.5 | deg
JavaFoil+Calcfoil stall+Eppler ext transition |  |  |  | L/D Max: | 119.796 | at alpha= | 2 | deg
Re: | 12000000 |  |  | Cd Min: | 0.00531 | at alpha= | 1.5 | deg
Mach: | 0.25 |  |  | Cl=0 at alpha= | -3.3438 | deg
|  |  |  | @ Cl=0.1, Cd= | 0.0065438
|  |  |  | @ Cl=0.4, Cd= | 0.0057133
|  |  |  | @ Cl=0.6, Cd= | 0.0053855
alpha (deg) | Cl | Cd | Cm | Cl/Cd
-16 | -0.442 | 0.128 | -0.018 | -3.451
-15.5 | -0.484 | 0.11635 | -0.019 | -4.162
-15 | -0.522 | 0.11219 | -0.019 | -4.651
-14.5 | -0.555 | 0.10257 | -0.02 | -5.412
-14 | -0.583 | 0.09527 | -0.021 | -6.12
-13.5 | -0.605 | 0.08949 | -0.022 | -6.762
-13 | -0.621 | 0.08379 | -0.023 | -7.415
-12.5 | -0.631 | 0.07794 | -0.024 | -8.1
-12 | -0.635 | 0.07298 | -0.026 | -8.701
-11.5 | -0.634 | 0.06592 | -0.028 | -9.624
-11 | -0.754 | 0.01022 | -0.047 | -73.795
-10.5 | -0.737 | 0.00963 | -0.048 | -76.514
-10 | -0.712 | 0.00915 | -0.05 | -77.799
-9.5 | -0.677 | 0.00875 | -0.051 | -77.35
-9 | -0.635 | 0.0084 | -0.052 | -75.67
-8.5 | -0.591 | 0.00814 | -0.054 | -72.54
-8 | -0.543 | 0.00797 | -0.055 | -68.05
-7.5 | -0.492 | 0.00782 | -0.056 | -62.907
-7 | -0.438 | 0.00759 | -0.058 | -57.737
-6.5 | -0.383 | 0.00642 | -0.059 | -59.672
-6 | -0.325 | 0.0063 | -0.06 | -51.672
-5.5 | -0.267 | 0.00636 | -0.062 | -41.905
-5 | -0.206 | 0.00601 | -0.063 | -34.342
-4.5 | -0.145 | 0.00628 | -0.064 | -23.074
-4 | -0.083 | 0.0069 | -0.066 | -11.991
-3.5 | -0.02 | 0.00679 | -0.067 | -2.906
-3 | 0.044 | 0.00657 | -0.068 | 6.655
-2.5 | 0.108 | 0.00654 | -0.07 | 16.449
-2 | 0.172 | 0.00643 | -0.071 | 26.688
-1.5 | 0.237 | 0.0064 | -0.072 | 36.972
-1 | 0.301 | 0.00611 | -0.073 | 49.226
-0.5 | 0.365 | 0.00576 | -0.075 | 63.337
0 | 0.425 | 0.00568 | -0.076 | 74.88
0.5 | 0.488 | 0.00557 | -0.077 | 87.65
1 | 0.551 | 0.00567 | -0.079 | 97.078
1.5 | 0.613 | 0.00531 | -0.08 | 115.408
2 | 0.676 | 0.00564 | -0.081 | 119.796
2.5 | 0.738 | 0.0062 | -0.082 | 119.155
3 | 0.801 | 0.00671 | -0.084 | 119.413
3.5 | 0.858 | 0.00722 | -0.085 | 118.763
4 | 0.918 | 0.00773 | -0.086 | 118.67
4.5 | 0.977 | 0.00839 | -0.088 | 116.431
5 | 1.036 | 0.00905 | -0.089 | 114.426
5.5 | 1.093 | 0.01009 | -0.09 | 108.373
6 | 1.15 | 0.01063 | -0.091 | 108.121
6.5 | 1.203 | 0.0111 | -0.093 | 108.402
7 | 1.254 | 0.01152 | -0.094 | 108.91
7.5 | 1.303 | 0.01201 | -0.095 | 108.514
8 | 1.348 | 0.0125 | -0.096 | 107.859
8.5 | 1.39 | 0.01337 | -0.098 | 103.988
9 | 1.428 | 0.01399 | -0.099 | 102.065
9.5 | 1.457 | 0.01465 | -0.1 | 99.481
10 | 1.48 | 0.01539 | -0.101 | 96.185
10.5 | 1.497 | 0.01615 | -0.102 | 92.643
11 | 1.505 | 0.01697 | -0.104 | 88.68
11.5 | 1.506 | 0.01779 | -0.105 | 84.648
12 | 1.498 | 0.01876 | -0.106 | 79.836
12.5 | 1.481 | 0.01991 | -0.107 | 74.388
13 | 1.455 | 0.02116 | -0.108 | 68.743
13.5 | 1.42 | 0.02241 | -0.109 | 63.34
14 | 1.376 | 0.0238 | -0.11 | 57.797
14.5 | 1.322 | 0.02586 | -0.111 | 51.123
15 | 1.261 | 0.02788 | -0.112 | 45.222
15.5 | 1.191 | 0.03028 | -0.112 | 39.341
16 | 1.115 | 0.03323 | -0.113 | 33.563
16.5 | 1.019 | 0.03862 | -0.113 | 26.384

## 118. Re 12M Mach 0.25 (2)
BIGFOIL.COM POLAR EXPORT
NACA67-516 a=0.5
NACA67-516 a=0.5 |  |  |  | Cl Max: | 1.6661 | at alpha= | 20 | deg
XFOIL ncrit=9 |  |  |  | L/D Max: | 162.52 | at alpha= | 2 | deg
Re: | 12000000 |  |  | Cd Min: | 0.16197 | at alpha= | -20 | deg
Mach: | 0.25 |  |  | Cl=0 at alpha= | -4.0259 | deg
|  |  |  | @ Cl=0.1, Cd= | 0.0050712
|  |  |  | @ Cl=0.4, Cd= | 0.0045836
|  |  |  | @ Cl=0.6, Cd= | 0.0037685
alpha (deg) | Cl | Cd | Cm | Cl/Cd
-20 | -0.4184 | 0.16197 | -0.0849 | -2.5832
-19.5 | -0.4326 | 0.14955 | -0.0917 | -2.8927
-19 | -1.0535 | 0.04606 | -0.1593 | -22.8723
-18.5 | -1.1115 | 0.03589 | -0.1621 | -30.9696
-18 | -1.1375 | 0.03056 | -0.159 | -37.2219
-17.5 | -1.1555 | 0.02645 | -0.1538 | -43.6862
-17 | -1.1565 | 0.02358 | -0.1483 | -49.0458
-16.5 | -1.1524 | 0.0211 | -0.1422 | -54.6161
-16 | -1.1392 | 0.0191 | -0.1363 | -59.644
-15.5 | -1.1196 | 0.01735 | -0.1307 | -64.5303
-15 | -1.0959 | 0.01577 | -0.1253 | -69.4927
-14.5 | -1.0629 | 0.01461 | -0.1207 | -72.7515
-14 | -1.0271 | 0.01351 | -0.1165 | -76.0252
-13.5 | -0.9892 | 0.01241 | -0.1125 | -79.7099
-13 | -0.9545 | 0.01096 | -0.1082 | -87.0894
-12.5 | -0.9069 | 0.01034 | -0.1057 | -87.7079
-12 | -0.8572 | 0.00989 | -0.1034 | -86.6734
-11.5 | -0.8063 | 0.00951 | -0.1015 | -84.7844
-11 | -0.7557 | 0.00908 | -0.0995 | -83.2269
-10.5 | -0.7037 | 0.00873 | -0.0979 | -80.6071
-10 | -0.6522 | 0.00833 | -0.0962 | -78.2953
-9.5 | -0.6005 | 0.00792 | -0.0947 | -75.8207
-9 | -0.549 | 0.00756 | -0.0931 | -72.619
-8.5 | -0.4976 | 0.00729 | -0.0916 | -68.2579
-8 | -0.4445 | 0.00702 | -0.0905 | -63.3191
-7.5 | -0.3894 | 0.00678 | -0.0899 | -57.4336
-7 | -0.3341 | 0.00655 | -0.0895 | -51.0076
-6.5 | -0.278 | 0.00632 | -0.0892 | -43.9873
-6 | -0.2218 | 0.0061 | -0.089 | -36.3607
-5.5 | -0.1657 | 0.00588 | -0.0888 | -28.1803
-5 | -0.1096 | 0.00568 | -0.0888 | -19.2958
-4.5 | -0.053 | 0.00552 | -0.0888 | -9.6014
-4 | 0.0029 | 0.00535 | -0.0888 | 0.54206
-3.5 | 0.0597 | 0.00517 | -0.089 | 11.5474
-3 | 0.1168 | 0.00503 | -0.0892 | 23.2207
-2.5 | 0.1737 | 0.00492 | -0.0895 | 35.3049
-2 | 0.2313 | 0.00482 | -0.0899 | 47.9876
-1.5 | 0.2877 | 0.00475 | -0.0902 | 60.5684
-1 | 0.342 | 0.00468 | -0.09 | 73.0769
-0.5 | 0.392 | 0.00459 | -0.0889 | 85.4031
0 | 0.4417 | 0.00455 | -0.0878 | 97.0769
0.5 | 0.489 | 0.00449 | -0.0862 | 108.9087
1 | 0.5379 | 0.00437 | -0.085 | 123.0892
1.5 | 0.574 | 0.00393 | -0.0812 | 146.056
2 | 0.6062 | 0.00373 | -0.0764 | 162.5201
2.5 | 0.6347 | 0.00396 | -0.0705 | 160.2778
3 | 0.6297 | 0.00481 | -0.0579 | 130.9148
3.5 | 0.6373 | 0.00571 | -0.0483 | 111.6112
4 | 0.6415 | 0.0069 | -0.0386 | 92.971
4.5 | 0.6602 | 0.00785 | -0.0319 | 84.1019
5 | 0.6946 | 0.0085 | -0.0282 | 81.7176
5.5 | 0.7254 | 0.00928 | -0.024 | 78.1681
6 | 0.7604 | 0.01 | -0.0206 | 76.04
6.5 | 0.7939 | 0.01081 | -0.0171 | 73.4413
7 | 0.8245 | 0.01177 | -0.0132 | 70.051
7.5 | 0.8586 | 0.01263 | -0.01 | 67.981
8 | 0.8973 | 0.01336 | -0.0075 | 67.1632
8.5 | 0.9357 | 0.01415 | -0.0051 | 66.1272
9 | 0.9765 | 0.01488 | -0.0032 | 65.625
9.5 | 1.0144 | 0.01573 | -0.0008 | 64.4882
10 | 1.0547 | 0.0165 | 0.0012 | 63.9212
10.5 | 1.0938 | 0.01738 | 0.0033 | 62.9344
11 | 1.1299 | 0.01837 | 0.0058 | 61.5079
11.5 | 1.1638 | 0.01952 | 0.0085 | 59.6209
12 | 1.1975 | 0.02072 | 0.0111 | 57.7944
12.5 | 1.2308 | 0.02199 | 0.0137 | 55.9709
13 | 1.2642 | 0.02331 | 0.0162 | 54.2342
13.5 | 1.2983 | 0.02461 | 0.0185 | 52.755
14 | 1.3297 | 0.02616 | 0.021 | 50.8295
14.5 | 1.3605 | 0.02772 | 0.0235 | 49.0801
15 | 1.3876 | 0.02957 | 0.0262 | 46.9259
15.5 | 1.4147 | 0.03146 | 0.0289 | 44.9682
16 | 1.4445 | 0.03338 | 0.0309 | 43.2744
16.5 | 1.4948 | 0.0364 | 0.0271 | 41.0659
17 | 1.5425 | 0.03966 | 0.0237 | 38.8931
17.5 | 1.5878 | 0.043 | 0.0206 | 36.9256
18 | 1.6278 | 0.04668 | 0.0179 | 34.8715
19 | 1.6521 | 0.05424 | 0.0225 | 30.4591
19.5 | 1.66 | 0.05856 | 0.0243 | 28.347
20 | 1.6661 | 0.06322 | 0.0258 | 26.354

## 119. Re 12M Mach 0.50 (1)
BIGFOIL.COM POLAR EXPORT
NACA67-516 a=0.5
NACA67-516 a=0.5 |  |  |  | Cl Max: | 1.411 | at alpha= | 8 | deg
JavaFoil+Calcfoil stall+Eppler ext transition |  |  |  | L/D Max: | 118.8 | at alpha= | 2 | deg
Re: | 12000000 |  |  | Cd Min: | 0.00556 | at alpha= | 0.5 | deg
Mach: | 0.5 |  |  | Cl=0 at alpha= | -3.3429 | deg
|  |  |  | @ Cl=0.1, Cd= | 0.0067748
|  |  |  | @ Cl=0.4, Cd= | 0.0057558
|  |  |  | @ Cl=0.6, Cd= | 0.0058124
alpha (deg) | Cl | Cd | Cm | Cl/Cd
-20 | -0.939 | 0.15247 | -0.018 | -6.16
-19.5 | -0.91 | 0.15005 | -0.018 | -6.065
-19 | -0.882 | 0.14372 | -0.019 | -6.134
-18.5 | -0.857 | 0.13674 | -0.02 | -6.267
-18 | -0.83 | 0.12777 | -0.021 | -6.492
-17.5 | -0.799 | 0.12495 | -0.021 | -6.394
-17 | -0.77 | 0.12124 | -0.021 | -6.349
-16.5 | -0.742 | 0.11359 | -0.022 | -6.533
-16 | -0.715 | 0.10547 | -0.023 | -6.78
-15.5 | -0.688 | 0.09999 | -0.024 | -6.879
-15 | -0.659 | 0.10404 | -0.024 | -6.332
-14.5 | -0.63 | 0.09946 | -0.024 | -6.334
-14 | -0.603 | 0.09192 | -0.025 | -6.558
-13.5 | -0.576 | 0.08444 | -0.027 | -6.823
-13 | -0.55 | 0.07693 | -0.029 | -7.152
-12.5 | -0.525 | 0.06898 | -0.031 | -7.618
-12 | -0.488 | 0.08432 | -0.026 | -5.791
-11.5 | -0.459 | 0.08631 | -0.025 | -5.321
-11 | -0.433 | 0.07066 | -0.028 | -6.124
-10.5 | -0.405 | 0.06434 | -0.03 | -6.3
-10 | -0.378 | 0.05881 | -0.032 | -6.433
-9.5 | -0.347 | 0.06557 | -0.028 | -5.293
-9 | -0.32 | 0.05886 | -0.03 | -5.43
-8.5 | -0.291 | 0.05669 | -0.031 | -5.14
-8 | -0.271 | 0.04011 | -0.043 | -6.758
-7.5 | -0.447 | 0.00934 | -0.062 | -47.898
-7 | -0.435 | 0.00882 | -0.064 | -49.348
-6.5 | -0.397 | 0.00838 | -0.065 | -47.312
-6 | -0.346 | 0.00813 | -0.067 | -42.52
-5.5 | -0.287 | 0.00784 | -0.068 | -36.673
-5 | -0.225 | 0.00758 | -0.07 | -29.643
-4.5 | -0.159 | 0.00741 | -0.071 | -21.472
-4 | -0.091 | 0.00719 | -0.073 | -12.672
-3.5 | -0.022 | 0.007 | -0.074 | -3.116
-3 | 0.048 | 0.00687 | -0.076 | 7.059
-2.5 | 0.119 | 0.00674 | -0.077 | 17.726
-2 | 0.191 | 0.00666 | -0.079 | 28.644
-1.5 | 0.264 | 0.00584 | -0.08 | 45.168
-1 | 0.335 | 0.00581 | -0.082 | 57.644
-0.5 | 0.407 | 0.00575 | -0.083 | 70.786
0 | 0.473 | 0.00569 | -0.085 | 83.151
0.5 | 0.543 | 0.00556 | -0.086 | 97.769
1 | 0.613 | 0.00587 | -0.088 | 104.466
1.5 | 0.683 | 0.00591 | -0.089 | 115.494
2 | 0.753 | 0.00634 | -0.09 | 118.8
2.5 | 0.822 | 0.00708 | -0.092 | 116.096
3 | 0.892 | 0.00773 | -0.093 | 115.341
3.5 | 0.953 | 0.00839 | -0.095 | 113.591
4 | 1.019 | 0.00911 | -0.096 | 111.849
4.5 | 1.084 | 0.01011 | -0.097 | 107.219
5 | 1.147 | 0.01077 | -0.099 | 106.45
5.5 | 1.208 | 0.01227 | -0.1 | 98.455
6 | 1.266 | 0.01293 | -0.102 | 97.917
6.5 | 1.317 | 0.01359 | -0.103 | 96.887
7 | 1.36 | 0.01431 | -0.104 | 95.06
7.5 | 1.394 | 0.01503 | -0.106 | 92.738
8 | 1.411 | 0.01648 | -0.107 | 85.642
8.5 | 1.404 | 0.01769 | -0.109 | 79.347
9 | 1.341 | 0.01918 | -0.11 | 69.938
9.5 | 0.863 | 0.02194 | -0.111 | 39.325
10 | 0.894 | 0.02334 | -0.112 | 38.29
10.5 | 0.926 | 0.02376 | -0.114 | 38.972
11 | 0.801 | 0.07605 | -0.065 | 10.535
11.5 | 0.99 | 0.02487 | -0.116 | 39.825
12 | 1.019 | 0.02736 | -0.117 | 37.251
12.5 | 1.044 | 0.03141 | -0.117 | 33.242
13 | 1.081 | 0.0291 | -0.12 | 37.17

## 120. Re 12M Mach 0.50 (2)
BIGFOIL.COM POLAR EXPORT
NACA67-516 a=0.5
NACA67-516 a=0.5 |  |  |  | Cl Max: | 1.326 | at alpha= | 13.5 | deg
XFOIL ncrit=9 |  |  |  | L/D Max: | 154 | at alpha= | 2 | deg
Re: | 12000000 |  |  | Cd Min: | 0.05232 | at alpha= | 14.5 | deg
Mach: | 0.5 |  |  | Cl=0 at alpha= | -99 | deg
|  |  |  | @ Cl=0.1, Cd= | 0.00477
|  |  |  | @ Cl=0.4, Cd= | 0.00477
|  |  |  | @ Cl=0.6, Cd= | 0.0046249
alpha (deg) | Cl | Cd | Cm | Cl/Cd
0 | 0.5158 | 0.00477 | -0.1022 | 108.1342
0.5 | 0.5608 | 0.00467 | -0.0984 | 120.0857
1 | 0.5981 | 0.00464 | -0.0929 | 128.9009
1.5 | 0.6119 | 0.00453 | -0.0823 | 135.0773
2 | 0.6237 | 0.00405 | -0.0719 | 154
2.5 | 0.6575 | 0.00446 | -0.0658 | 147.4215
3 | 0.6649 | 0.00547 | -0.0547 | 121.5539
3.5 | 0.692 | 0.00625 | -0.0476 | 110.72
4 | 0.6839 | 0.00787 | -0.0344 | 86.8996
4.5 | 0.6839 | 0.00954 | -0.0232 | 71.6876
5 | 0.7031 | 0.01088 | -0.0157 | 64.6232
5.5 | 0.7289 | 0.01215 | -0.0095 | 59.9918
6 | 0.7587 | 0.01341 | -0.0041 | 56.5772
6.5 | 0.7933 | 0.0146 | 0.0004 | 54.3356
7 | 0.8226 | 0.01606 | 0.0057 | 51.2204
7.5 | 0.8571 | 0.01745 | 0.0101 | 49.1175
8.5 | 0.9444 | 0.01975 | 0.0164 | 47.8177
9 | 0.9899 | 0.02091 | 0.0194 | 47.341
9.5 | 1.0336 | 0.02225 | 0.0227 | 46.4539
10 | 1.0799 | 0.02355 | 0.0257 | 45.8556
10.5 | 1.1206 | 0.02516 | 0.0294 | 44.539
11 | 1.1598 | 0.02693 | 0.0333 | 43.0672
11.5 | 1.1978 | 0.02891 | 0.0373 | 41.432
12 | 1.237 | 0.03092 | 0.0412 | 40.0065
12.5 | 1.2722 | 0.03336 | 0.0454 | 38.1355
13 | 1.3054 | 0.03603 | 0.0498 | 36.2309
13.5 | 1.326 | 0.03969 | 0.0548 | 33.4089
14 | 1.3234 | 0.04504 | 0.0604 | 29.3828
14.5 | 1.2998 | 0.05232 | 0.0648 | 24.8433

## 121. Re 14M Mach 0.00 (1)
BIGFOIL.COM POLAR EXPORT
NACA67-516 a=0.5
NACA67-516 a=0.5 |  |  |  | Cl Max: | 1.561 | at alpha= | 13 | deg
JavaFoil+Calcfoil stall+Eppler ext transition |  |  |  | L/D Max: | 119.372 | at alpha= | 4 | deg
Re: | 14000000 |  |  | Cd Min: | 0.0057 | at alpha= | -0.5 | deg
Mach: | 0 |  |  | Cl=0 at alpha= | -3.3443 | deg
|  |  |  | @ Cl=0.1, Cd= | 0.0062739
|  |  |  | @ Cl=0.4, Cd= | 0.0057797
|  |  |  | @ Cl=0.6, Cd= | 0.0060642
alpha (deg) | Cl | Cd | Cm | Cl/Cd
-17 | -0.698 | 0.12201 | -0.018 | -5.723
-16.5 | -0.709 | 0.11567 | -0.018 | -6.13
-16 | -0.718 | 0.10902 | -0.019 | -6.587
-15.5 | -0.726 | 0.1011 | -0.021 | -7.182
-15 | -0.732 | 0.09366 | -0.022 | -7.818
-14.5 | -0.733 | 0.08941 | -0.022 | -8.199
-14 | -0.734 | 0.08227 | -0.024 | -8.921
-13.5 | -0.731 | 0.07654 | -0.025 | -9.546
-13 | -0.725 | 0.07011 | -0.027 | -10.345
-12.5 | -0.716 | 0.0647 | -0.028 | -11.065
-12 | -0.835 | 0.01013 | -0.043 | -82.491
-11.5 | -0.814 | 0.00961 | -0.044 | -84.693
-11 | -0.788 | 0.00908 | -0.046 | -86.725
-10.5 | -0.756 | 0.00874 | -0.047 | -86.566
-10 | -0.721 | 0.00839 | -0.048 | -85.926
-9.5 | -0.68 | 0.00809 | -0.049 | -84.017
-9 | -0.634 | 0.00795 | -0.051 | -79.791
-8.5 | -0.586 | 0.00779 | -0.052 | -75.204
-8 | -0.536 | 0.00654 | -0.053 | -81.904
-7.5 | -0.484 | 0.00637 | -0.055 | -75.972
-7 | -0.43 | 0.00677 | -0.056 | -63.52
-6.5 | -0.375 | 0.00661 | -0.057 | -56.728
-6 | -0.318 | 0.00736 | -0.059 | -43.227
-5.5 | -0.26 | 0.00711 | -0.06 | -36.574
-5 | -0.201 | 0.00702 | -0.061 | -28.602
-4.5 | -0.141 | 0.00652 | -0.062 | -21.618
-4 | -0.08 | 0.00617 | -0.064 | -13.012
-3.5 | -0.019 | 0.00599 | -0.065 | -3.193
-3 | 0.042 | 0.00633 | -0.066 | 6.696
-2.5 | 0.104 | 0.00627 | -0.067 | 16.616
-2 | 0.166 | 0.00623 | -0.069 | 26.699
-1.5 | 0.229 | 0.00616 | -0.07 | 37.161
-1 | 0.291 | 0.00607 | -0.071 | 47.971
-0.5 | 0.353 | 0.0057 | -0.073 | 61.995
0 | 0.412 | 0.0058 | -0.074 | 71.035
0.5 | 0.473 | 0.00612 | -0.075 | 77.212
1 | 0.534 | 0.0061 | -0.076 | 87.459
1.5 | 0.595 | 0.00609 | -0.077 | 97.652
2 | 0.655 | 0.00578 | -0.079 | 113.467
2.5 | 0.716 | 0.00616 | -0.08 | 116.154
3 | 0.776 | 0.00657 | -0.081 | 118.11
3.5 | 0.832 | 0.00699 | -0.082 | 119.023
4 | 0.891 | 0.00746 | -0.084 | 119.372
4.5 | 0.949 | 0.00806 | -0.085 | 117.616
5 | 1.006 | 0.0085 | -0.086 | 118.324
5.5 | 1.062 | 0.00938 | -0.087 | 113.206
6 | 1.117 | 0.00987 | -0.089 | 113.182
6.5 | 1.171 | 0.01026 | -0.09 | 114.137
7 | 1.222 | 0.01065 | -0.091 | 114.758
7.5 | 1.271 | 0.01109 | -0.092 | 114.635
8 | 1.318 | 0.01152 | -0.094 | 114.434
8.5 | 1.362 | 0.01195 | -0.095 | 113.977
9 | 1.404 | 0.01273 | -0.096 | 110.301
9.5 | 1.439 | 0.0133 | -0.097 | 108.255
10 | 1.471 | 0.01386 | -0.098 | 106.149
10.5 | 1.498 | 0.01453 | -0.099 | 103.119
11 | 1.52 | 0.01511 | -0.101 | 100.601
11.5 | 1.538 | 0.01582 | -0.102 | 97.214
12 | 1.551 | 0.0165 | -0.103 | 93.983
12.5 | 1.558 | 0.01728 | -0.104 | 90.187
13 | 1.561 | 0.01805 | -0.105 | 86.484
13.5 | 1.559 | 0.01912 | -0.106 | 81.543
14 | 1.551 | 0.02012 | -0.107 | 77.107
14.5 | 1.539 | 0.02124 | -0.108 | 72.469
15 | 1.523 | 0.0223 | -0.109 | 68.305
15.5 | 1.503 | 0.02345 | -0.11 | 64.088
16 | 1.478 | 0.02493 | -0.111 | 59.289
16.5 | 1.444 | 0.02664 | -0.112 | 54.208
17 | 1.407 | 0.02819 | -0.113 | 49.918
17.5 | 1.368 | 0.0302 | -0.113 | 45.279
18 | 1.326 | 0.03222 | -0.114 | 41.161

## 122. Re 14M Mach 0.00 (2)
BIGFOIL.COM POLAR EXPORT
NACA67-516 a=0.5
NACA67-516 a=0.5 |  |  |  | Cl Max: | 1.7171 | at alpha= | 20 | deg
XFOIL ncrit=9 |  |  |  | L/D Max: | 150.284 | at alpha= | 2 | deg
Re: | 14000000 |  |  | Cd Min: | 0.04696 | at alpha= | 20 | deg
Mach: | 0 |  |  | Cl=0 at alpha= | -3.9349 | deg
|  |  |  | @ Cl=0.1, Cd= | 0.0048584
|  |  |  | @ Cl=0.4, Cd= | 0.004594
|  |  |  | @ Cl=0.6, Cd= | 0.0040345
alpha (deg) | Cl | Cd | Cm | Cl/Cd
-20 | -1.3492 | 0.02351 | -0.1287 | -57.3883
-19.5 | -1.3343 | 0.02179 | -0.1253 | -61.2345
-19 | -1.3147 | 0.02036 | -0.1221 | -64.5727
-18.5 | -1.2938 | 0.01905 | -0.1187 | -67.916
-18 | -1.271 | 0.01784 | -0.1153 | -71.2444
-17.5 | -1.2479 | 0.01665 | -0.1116 | -74.9489
-17 | -1.2225 | 0.01553 | -0.1081 | -78.7186
-16.5 | -1.1931 | 0.01455 | -0.105 | -82
-16 | -1.158 | 0.01385 | -0.1025 | -83.6101
-15.5 | -1.124 | 0.01304 | -0.0998 | -86.1963
-15 | -1.0902 | 0.0121 | -0.097 | -90.0992
-14.5 | -1.0584 | 0.01094 | -0.0938 | -96.7459
-14 | -1.0157 | 0.01045 | -0.0922 | -97.1962
-13.5 | -0.9735 | 0.00991 | -0.0905 | -98.2341
-13 | -0.9288 | 0.00952 | -0.0892 | -97.563
-12.5 | -0.8835 | 0.00917 | -0.0879 | -96.3468
-12 | -0.8374 | 0.00885 | -0.0866 | -94.6215
-11.5 | -0.7911 | 0.00855 | -0.0854 | -92.5263
-11 | -0.7447 | 0.00823 | -0.0841 | -90.486
-10.5 | -0.6979 | 0.00799 | -0.0828 | -87.3467
-10 | -0.6484 | 0.00771 | -0.0822 | -84.0986
-9.5 | -0.5974 | 0.00741 | -0.0818 | -80.6208
-9 | -0.5459 | 0.00712 | -0.0815 | -76.6713
-8.5 | -0.4938 | 0.00687 | -0.0814 | -71.8777
-8 | -0.4414 | 0.00662 | -0.0812 | -66.6767
-7.5 | -0.3882 | 0.00642 | -0.0813 | -60.4673
-7 | -0.3343 | 0.00622 | -0.0814 | -53.746
-6 | -0.2257 | 0.00582 | -0.0819 | -38.7801
-5.5 | -0.1713 | 0.00563 | -0.0821 | -30.4263
-5 | -0.1169 | 0.00545 | -0.0824 | -21.4495
-4.5 | -0.0621 | 0.00531 | -0.0827 | -11.6949
-4 | -0.0072 | 0.00514 | -0.083 | -1.4008
-3.5 | 0.0481 | 0.00498 | -0.0835 | 9.6586
-3 | 0.1036 | 0.00485 | -0.084 | 21.3608
-2.5 | 0.1589 | 0.00476 | -0.0844 | 33.3824
-2 | 0.2147 | 0.00468 | -0.0849 | 45.8761
-1.5 | 0.2687 | 0.00466 | -0.0851 | 57.6609
-1 | 0.3211 | 0.00464 | -0.085 | 69.2026
-0.5 | 0.3702 | 0.0046 | -0.0842 | 80.4783
0 | 0.4197 | 0.00459 | -0.0835 | 91.4379
0.5 | 0.4689 | 0.00448 | -0.0827 | 104.6652
1 | 0.5169 | 0.00448 | -0.0817 | 115.3795
1.5 | 0.5572 | 0.00444 | -0.0792 | 125.4955
2 | 0.5816 | 0.00387 | -0.0734 | 150.2842
2.5 | 0.6118 | 0.00414 | -0.0684 | 147.7778
3 | 0.6017 | 0.00501 | -0.055 | 120.0998
3.5 | 0.6155 | 0.00581 | -0.0471 | 105.938
4 | 0.6324 | 0.00664 | -0.0402 | 95.241
4.5 | 0.6622 | 0.00731 | -0.0359 | 90.5882
6 | 0.7653 | 0.00907 | -0.0262 | 84.3771
6.5 | 0.7984 | 0.00977 | -0.023 | 81.7195
7 | 0.8301 | 0.01055 | -0.0196 | 78.6825
7.5 | 0.8652 | 0.01126 | -0.0169 | 76.8384
8 | 0.9036 | 0.01187 | -0.0148 | 76.1247
8.5 | 0.9427 | 0.01246 | -0.013 | 75.6581
9 | 0.9797 | 0.01315 | -0.0109 | 74.5019
9.5 | 1.0199 | 0.01376 | -0.0094 | 74.1206
10 | 1.0574 | 0.01446 | -0.0075 | 73.1259
10.5 | 1.0941 | 0.0152 | -0.0055 | 71.9803
11 | 1.1329 | 0.0159 | -0.004 | 71.2516
11.5 | 1.1629 | 0.01695 | -0.0012 | 68.6077
12 | 1.1994 | 0.0178 | 0.0004 | 67.382
12.5 | 1.229 | 0.01893 | 0.0031 | 64.9234
13 | 1.2648 | 0.01984 | 0.0047 | 63.75
13.5 | 1.297 | 0.02093 | 0.0067 | 61.9685
14 | 1.3279 | 0.02211 | 0.0087 | 60.0588
14.5 | 1.3612 | 0.02319 | 0.0103 | 58.6977
15 | 1.3888 | 0.02462 | 0.0126 | 56.4094
15.5 | 1.4167 | 0.02602 | 0.0147 | 54.4466
16 | 1.4422 | 0.02752 | 0.017 | 52.4055
16.5 | 1.4792 | 0.02908 | 0.0167 | 50.8666
17 | 1.5312 | 0.03143 | 0.0121 | 48.7178
17.5 | 1.5811 | 0.0338 | 0.0078 | 46.7781
18 | 1.6262 | 0.03645 | 0.0041 | 44.6145
19.5 | 1.7019 | 0.04399 | 0.0055 | 38.6883
20 | 1.7171 | 0.04696 | 0.007 | 36.5652

## 123. Re 14M Mach 0.10 (1)
BIGFOIL.COM POLAR EXPORT
NACA67-516 a=0.5
NACA67-516 a=0.5 |  |  |  | Cl Max: | 1.551 | at alpha= | 12.5 | deg
JavaFoil+Calcfoil stall+Eppler ext transition |  |  |  | L/D Max: | 119.066 | at alpha= | 4 | deg
Re: | 14000000 |  |  | Cd Min: | 0.00576 | at alpha= | -0.5 | deg
Mach: | 0.1 |  |  | Cl=0 at alpha= | -3.3468 | deg
|  |  |  | @ Cl=0.1, Cd= | 0.0062821
|  |  |  | @ Cl=0.4, Cd= | 0.0057829
|  |  |  | @ Cl=0.6, Cd= | 0.0061097
alpha (deg) | Cl | Cd | Cm | Cl/Cd
-16.5 | -0.678 | 0.11783 | -0.018 | -5.754
-16 | -0.69 | 0.1111 | -0.019 | -6.213
-15.5 | -0.701 | 0.10401 | -0.02 | -6.738
-15 | -0.709 | 0.09667 | -0.021 | -7.337
-14.5 | -0.714 | 0.09167 | -0.022 | -7.788
-14 | -0.718 | 0.08429 | -0.024 | -8.513
-13.5 | -0.716 | 0.07894 | -0.025 | -9.075
-13 | -0.713 | 0.0727 | -0.026 | -9.806
-12.5 | -0.705 | 0.06787 | -0.027 | -10.383
-12 | -0.707 | 0.05349 | -0.032 | -13.211
-11.5 | -0.809 | 0.00977 | -0.045 | -82.823
-11 | -0.785 | 0.00916 | -0.046 | -85.662
-10.5 | -0.755 | 0.00882 | -0.047 | -85.58
-10 | -0.721 | 0.00847 | -0.048 | -85.065
-9.5 | -0.68 | 0.00817 | -0.05 | -83.249
-9 | -0.635 | 0.00802 | -0.051 | -79.12
-8.5 | -0.587 | 0.00781 | -0.052 | -75.174
-8 | -0.537 | 0.00657 | -0.054 | -81.762
-7.5 | -0.485 | 0.0064 | -0.055 | -75.821
-7 | -0.431 | 0.00625 | -0.056 | -69.011
-6.5 | -0.376 | 0.00665 | -0.058 | -56.557
-6 | -0.32 | 0.00733 | -0.059 | -43.581
-5.5 | -0.261 | 0.00721 | -0.06 | -36.235
-5 | -0.202 | 0.00707 | -0.062 | -28.528
-4.5 | -0.142 | 0.00659 | -0.063 | -21.476
-4 | -0.081 | 0.00614 | -0.064 | -13.133
-3.5 | -0.019 | 0.00605 | -0.065 | -3.181
-3 | 0.043 | 0.00642 | -0.066 | 6.635
-2.5 | 0.105 | 0.00627 | -0.068 | 16.698
-2 | 0.167 | 0.00621 | -0.069 | 26.897
-1.5 | 0.23 | 0.00615 | -0.07 | 37.402
-1 | 0.293 | 0.00606 | -0.072 | 48.311
-0.5 | 0.355 | 0.00576 | -0.073 | 61.659
0 | 0.414 | 0.00579 | -0.074 | 71.544
0.5 | 0.475 | 0.00613 | -0.075 | 77.449
1 | 0.536 | 0.00615 | -0.077 | 87.242
1.5 | 0.598 | 0.00612 | -0.078 | 97.67
2 | 0.658 | 0.00581 | -0.079 | 113.375
2.5 | 0.719 | 0.0062 | -0.08 | 116.007
3 | 0.78 | 0.0066 | -0.082 | 118.255
3.5 | 0.836 | 0.00704 | -0.083 | 118.818
4 | 0.895 | 0.00752 | -0.084 | 119.066
4.5 | 0.953 | 0.00811 | -0.085 | 117.573
5 | 1.011 | 0.00857 | -0.087 | 117.956
5.5 | 1.067 | 0.00945 | -0.088 | 112.916
6 | 1.123 | 0.00995 | -0.089 | 112.817
6.5 | 1.176 | 0.01034 | -0.09 | 113.701
7 | 1.227 | 0.01075 | -0.092 | 114.174
7.5 | 1.276 | 0.01116 | -0.093 | 114.38
8 | 1.323 | 0.01159 | -0.094 | 114.123
8.5 | 1.367 | 0.0121 | -0.095 | 112.982
9 | 1.408 | 0.01285 | -0.096 | 109.584
9.5 | 1.443 | 0.01343 | -0.098 | 107.433
10 | 1.473 | 0.01406 | -0.099 | 104.764
10.5 | 1.499 | 0.01469 | -0.1 | 102.048
11 | 1.52 | 0.01532 | -0.101 | 99.222
11.5 | 1.536 | 0.01603 | -0.102 | 95.775
12 | 1.546 | 0.01681 | -0.103 | 91.963
12.5 | 1.551 | 0.01765 | -0.104 | 87.889
13 | 1.551 | 0.01846 | -0.106 | 83.979
13.5 | 1.544 | 0.0194 | -0.107 | 79.627
14 | 1.533 | 0.02047 | -0.108 | 74.884
14.5 | 1.517 | 0.02166 | -0.109 | 70.026
15 | 1.496 | 0.02276 | -0.11 | 65.728
15.5 | 1.471 | 0.02415 | -0.111 | 60.901
16 | 1.441 | 0.0257 | -0.111 | 56.082
16.5 | 1.402 | 0.02746 | -0.112 | 51.031
17 | 1.358 | 0.02936 | -0.113 | 46.269
17.5 | 1.313 | 0.03138 | -0.114 | 41.858

## 124. Re 14M Mach 0.10 (2)
BIGFOIL.COM POLAR EXPORT
NACA67-516 a=0.5
NACA67-516 a=0.5 |  |  |  | Cl Max: | 1.7131 | at alpha= | 20 | deg
XFOIL ncrit=9 |  |  |  | L/D Max: | 151.477 | at alpha= | 2 | deg
Re: | 14000000 |  |  | Cd Min: | 0.04911 | at alpha= | 20 | deg
Mach: | 0.1 |  |  | Cl=0 at alpha= | -3.9459 | deg
|  |  |  | @ Cl=0.1, Cd= | 0.0048721
|  |  |  | @ Cl=0.4, Cd= | 0.0046014
|  |  |  | @ Cl=0.6, Cd= | 0.0040195
alpha (deg) | Cl | Cd | Cm | Cl/Cd
-20 | -1.3345 | 0.02547 | -0.1358 | -52.395
-19.5 | -1.3239 | 0.02336 | -0.1322 | -56.6738
-19 | -1.3077 | 0.02167 | -0.1287 | -60.3461
-18.5 | -1.29 | 0.02012 | -0.1249 | -64.1153
-18 | -1.2672 | 0.01884 | -0.1214 | -67.2611
-17.5 | -1.2442 | 0.01759 | -0.1176 | -70.7334
-17 | -1.2204 | 0.01637 | -0.1137 | -74.551
-16.5 | -1.1935 | 0.01525 | -0.11 | -78.2623
-16 | -1.1598 | 0.01445 | -0.1071 | -80.263
-15.5 | -1.1274 | 0.01349 | -0.104 | -83.573
-15 | -1.0917 | 0.01268 | -0.1011 | -86.0962
-14.5 | -1.0554 | 0.01182 | -0.0984 | -89.2893
-14 | -1.0215 | 0.01066 | -0.0952 | -95.8255
-13.5 | -0.9783 | 0.01013 | -0.0934 | -96.5745
-13 | -0.934 | 0.00965 | -0.0918 | -96.7876
-12.5 | -0.888 | 0.00928 | -0.0903 | -95.6897
-12 | -0.8413 | 0.00895 | -0.089 | -94
-11.5 | -0.7942 | 0.00863 | -0.0876 | -92.0278
-11 | -0.7469 | 0.0083 | -0.0863 | -89.988
-10 | -0.651 | 0.00778 | -0.0839 | -83.6761
-9.5 | -0.5999 | 0.00746 | -0.0833 | -80.4155
-9 | -0.548 | 0.00716 | -0.0829 | -76.5363
-8.5 | -0.4956 | 0.00691 | -0.0827 | -71.7221
-8 | -0.4428 | 0.00665 | -0.0824 | -66.5865
-7.5 | -0.3893 | 0.00644 | -0.0824 | -60.4503
-7 | -0.335 | 0.00624 | -0.0825 | -53.6859
-6 | -0.2257 | 0.00584 | -0.0828 | -38.6473
-5.5 | -0.171 | 0.00565 | -0.083 | -30.2655
-5 | -0.1164 | 0.00547 | -0.0832 | -21.2797
-4.5 | -0.0612 | 0.00532 | -0.0835 | -11.5038
-4 | -0.006 | 0.00515 | -0.0838 | -1.165
-3.5 | 0.0495 | 0.00499 | -0.0842 | 9.9198
-3 | 0.1052 | 0.00486 | -0.0847 | 21.6461
-2.5 | 0.1608 | 0.00476 | -0.0851 | 33.7815
-2 | 0.2169 | 0.00469 | -0.0856 | 46.2473
-1.5 | 0.2712 | 0.00466 | -0.0858 | 58.1974
-1 | 0.3238 | 0.00464 | -0.0856 | 69.7845
0 | 0.4226 | 0.00459 | -0.084 | 92.0697
0.5 | 0.4719 | 0.00449 | -0.0832 | 105.1002
1 | 0.5203 | 0.00448 | -0.0823 | 116.1384
1.5 | 0.5602 | 0.00444 | -0.0796 | 126.1712
2 | 0.5847 | 0.00386 | -0.0737 | 151.4767
2.5 | 0.6106 | 0.00413 | -0.0677 | 147.845
3 | 0.6031 | 0.00502 | -0.0549 | 120.1394
3.5 | 0.6172 | 0.00581 | -0.047 | 106.2306
4 | 0.632 | 0.0067 | -0.0396 | 94.3284
4.5 | 0.6605 | 0.00741 | -0.035 | 89.1363
5 | 0.6958 | 0.00796 | -0.0318 | 87.4121
5.5 | 0.7295 | 0.00857 | -0.0284 | 85.1225
6 | 0.7655 | 0.00917 | -0.0255 | 83.4787
7 | 0.8303 | 0.01069 | -0.0187 | 77.6707
7.5 | 0.865 | 0.01143 | -0.0159 | 75.678
8 | 0.9042 | 0.01203 | -0.0139 | 75.1621
8.5 | 0.9416 | 0.01269 | -0.0117 | 74.2002
9 | 0.9806 | 0.01334 | -0.0099 | 73.5082
9.5 | 1.0207 | 0.01398 | -0.0083 | 73.0114
10 | 1.058 | 0.01471 | -0.0063 | 71.9239
10.5 | 1.0958 | 0.01544 | -0.0044 | 70.9715
11 | 1.1324 | 0.01626 | -0.0025 | 69.6433
11.5 | 1.1643 | 0.01727 | 0.0001 | 67.4175
12 | 1.2014 | 0.01812 | 0.0018 | 66.3024
12.5 | 1.2303 | 0.01932 | 0.0046 | 63.6801
13 | 1.2671 | 0.02023 | 0.0062 | 62.6347
13.5 | 1.2969 | 0.02148 | 0.0086 | 60.3771
14 | 1.3309 | 0.02255 | 0.0103 | 59.02
14.5 | 1.3614 | 0.02384 | 0.0124 | 57.1057
15 | 1.3911 | 0.0252 | 0.0145 | 55.2024
15.5 | 1.4164 | 0.02682 | 0.0169 | 52.8113
16 | 1.4456 | 0.02817 | 0.0189 | 51.317
16.5 | 1.48 | 0.03005 | 0.0189 | 49.2512
17 | 1.5336 | 0.03233 | 0.0143 | 47.4358
17.5 | 1.5815 | 0.03498 | 0.0103 | 45.2115
18 | 1.6273 | 0.0377 | 0.0066 | 43.1645
18.5 | 1.6722 | 0.04035 | 0.0032 | 41.4424
19.5 | 1.6992 | 0.04589 | 0.0084 | 37.0277
20 | 1.7131 | 0.04911 | 0.0099 | 34.8829

## 125. Re 14M Mach 0.25 (1)
BIGFOIL.COM POLAR EXPORT
NACA67-516 a=0.5
NACA67-516 a=0.5 |  |  |  | Cl Max: | 1.507 | at alpha= | 11.5 | deg
JavaFoil+Calcfoil stall+Eppler ext transition |  |  |  | L/D Max: | 117.993 | at alpha= | 4 | deg
Re: | 14000000 |  |  | Cd Min: | 0.00582 | at alpha= | -0.5 | deg
Mach: | 0.25 |  |  | Cl=0 at alpha= | -3.3438 | deg
|  |  |  | @ Cl=0.1, Cd= | 0.00645
|  |  |  | @ Cl=0.4, Cd= | 0.005855
|  |  |  | @ Cl=0.6, Cd= | 0.0062342
alpha (deg) | Cl | Cd | Cm | Cl/Cd
-16 | -0.442 | 0.12491 | -0.018 | -3.536
-15.5 | -0.484 | 0.11567 | -0.019 | -4.187
-15 | -0.522 | 0.11146 | -0.019 | -4.682
-14.5 | -0.555 | 0.10153 | -0.021 | -5.469
-14 | -0.583 | 0.095 | -0.022 | -6.14
-13.5 | -0.605 | 0.08936 | -0.022 | -6.771
-13 | -0.621 | 0.08356 | -0.023 | -7.437
-12.5 | -0.632 | 0.07748 | -0.025 | -8.155
-12 | -0.636 | 0.07152 | -0.026 | -8.893
-11.5 | -0.635 | 0.06515 | -0.028 | -9.749
-11 | -0.755 | 0.00991 | -0.047 | -76.218
-10.5 | -0.737 | 0.00935 | -0.048 | -78.899
-10 | -0.712 | 0.00895 | -0.05 | -79.585
-9.5 | -0.677 | 0.00857 | -0.051 | -79.007
-9 | -0.636 | 0.00833 | -0.052 | -76.331
-8.5 | -0.591 | 0.00814 | -0.054 | -72.584
-8 | -0.543 | 0.0079 | -0.055 | -68.722
-7.5 | -0.492 | 0.00776 | -0.056 | -63.443
-7 | -0.439 | 0.00643 | -0.058 | -68.206
-6.5 | -0.383 | 0.00635 | -0.059 | -60.293
-6 | -0.326 | 0.00622 | -0.06 | -52.366
-5.5 | -0.267 | 0.00626 | -0.062 | -42.624
-5 | -0.207 | 0.00671 | -0.063 | -30.814
-4.5 | -0.145 | 0.00653 | -0.064 | -22.233
-4 | -0.083 | 0.00679 | -0.066 | -12.194
-3.5 | -0.02 | 0.00666 | -0.067 | -2.965
-3 | 0.044 | 0.00645 | -0.068 | 6.779
-2.5 | 0.108 | 0.00645 | -0.07 | 16.689
-2 | 0.172 | 0.00632 | -0.071 | 27.144
-1.5 | 0.237 | 0.00627 | -0.072 | 37.712
-1 | 0.301 | 0.00617 | -0.073 | 48.718
-0.5 | 0.365 | 0.00582 | -0.075 | 62.714
0 | 0.425 | 0.00588 | -0.076 | 72.284
0.5 | 0.488 | 0.00625 | -0.077 | 78.069
1 | 0.551 | 0.00625 | -0.079 | 88.165
1.5 | 0.613 | 0.00623 | -0.08 | 98.427
2 | 0.676 | 0.00596 | -0.081 | 113.336
2.5 | 0.738 | 0.00638 | -0.082 | 115.679
3 | 0.801 | 0.00681 | -0.084 | 117.611
3.5 | 0.858 | 0.00728 | -0.085 | 117.842
4 | 0.918 | 0.00778 | -0.086 | 117.993
4.5 | 0.978 | 0.00844 | -0.088 | 115.783
5 | 1.036 | 0.00889 | -0.089 | 116.597
5.5 | 1.094 | 0.00985 | -0.09 | 111.032
6 | 1.15 | 0.01037 | -0.091 | 110.98
6.5 | 1.204 | 0.01078 | -0.093 | 111.665
7 | 1.255 | 0.01124 | -0.094 | 111.605
7.5 | 1.304 | 0.0117 | -0.095 | 111.394
8 | 1.349 | 0.01221 | -0.096 | 110.522
8.5 | 1.391 | 0.01301 | -0.098 | 106.94
9 | 1.428 | 0.01365 | -0.099 | 104.671
9.5 | 1.458 | 0.01427 | -0.1 | 102.19
10 | 1.481 | 0.01503 | -0.101 | 98.531
10.5 | 1.497 | 0.01576 | -0.102 | 95.01
11 | 1.506 | 0.0165 | -0.104 | 91.29
11.5 | 1.507 | 0.01731 | -0.105 | 87.052
12 | 1.499 | 0.01824 | -0.106 | 82.164
12.5 | 1.482 | 0.01941 | -0.107 | 76.334
13 | 1.456 | 0.0206 | -0.108 | 70.642
13.5 | 1.421 | 0.02186 | -0.109 | 64.985
14 | 1.376 | 0.02324 | -0.11 | 59.225
14.5 | 1.323 | 0.02523 | -0.111 | 52.421
15 | 1.261 | 0.0272 | -0.112 | 46.375
15.5 | 1.193 | 0.0293 | -0.113 | 40.698
16 | 1.116 | 0.03242 | -0.113 | 34.418
16.5 | 1.022 | 0.03659 | -0.113 | 27.939

## 126. Re 14M Mach 0.25 (2)
BIGFOIL.COM POLAR EXPORT
NACA67-516 a=0.5
NACA67-516 a=0.5 |  |  |  | Cl Max: | 1.6857 | at alpha= | 20 | deg
XFOIL ncrit=9 |  |  |  | L/D Max: | 155.377 | at alpha= | 2 | deg
Re: | 14000000 |  |  | Cd Min: | 0.0618 | at alpha= | 20 | deg
Mach: | 0.25 |  |  | Cl=0 at alpha= | -4.0053 | deg
|  |  |  | @ Cl=0.1, Cd= | 0.0049327
|  |  |  | @ Cl=0.4, Cd= | 0.004619
|  |  |  | @ Cl=0.6, Cd= | 0.0038846
alpha (deg) | Cl | Cd | Cm | Cl/Cd
-19.5 | -1.0479 | 0.05422 | -0.1536 | -19.3268
-19 | -1.1119 | 0.04029 | -0.1627 | -27.5974
-18.5 | -1.1544 | 0.03296 | -0.1617 | -35.0243
-18 | -1.1747 | 0.02841 | -0.1575 | -41.3481
-17.5 | -1.184 | 0.02497 | -0.1521 | -47.4169
-17 | -1.1827 | 0.02229 | -0.1463 | -53.0597
-16.5 | -1.1729 | 0.0201 | -0.1404 | -58.3532
-16 | -1.1511 | 0.01849 | -0.1352 | -62.2553
-15.5 | -1.129 | 0.0169 | -0.1297 | -66.8047
-15 | -1.1031 | 0.01544 | -0.1244 | -71.4443
-14.5 | -1.0694 | 0.01432 | -0.1199 | -74.6788
-14 | -1.0346 | 0.0132 | -0.1155 | -78.3788
-13.5 | -0.9953 | 0.01223 | -0.1116 | -81.3818
-13 | -0.9543 | 0.01125 | -0.1081 | -84.8267
-12.5 | -0.9138 | 0.0101 | -0.1046 | -90.4752
-12 | -0.8652 | 0.00955 | -0.1022 | -90.5969
-11.5 | -0.814 | 0.00916 | -0.1002 | -88.8646
-11 | -0.7627 | 0.00874 | -0.0983 | -87.2654
-10.5 | -0.7108 | 0.0084 | -0.0966 | -84.619
-10 | -0.6589 | 0.00809 | -0.095 | -81.4462
-9.5 | -0.6076 | 0.00773 | -0.0933 | -78.6028
-9 | -0.5565 | 0.0074 | -0.0917 | -75.2027
-8.5 | -0.5043 | 0.00712 | -0.0903 | -70.8287
-8 | -0.4498 | 0.00684 | -0.0895 | -65.7602
-7.5 | -0.3944 | 0.00658 | -0.089 | -59.9392
-7 | -0.3383 | 0.00635 | -0.0886 | -53.2756
-6.5 | -0.282 | 0.00613 | -0.0884 | -46.0033
-6 | -0.2253 | 0.00593 | -0.0883 | -37.9933
-5.5 | -0.169 | 0.00573 | -0.0882 | -29.4939
-5 | -0.1129 | 0.00554 | -0.0881 | -20.3791
-4.5 | -0.0563 | 0.00538 | -0.0881 | -10.4647
-4 | 0.0006 | 0.0052 | -0.0883 | 0.11538
-3.5 | 0.0575 | 0.00503 | -0.0885 | 11.4314
-3 | 0.1143 | 0.0049 | -0.0887 | 23.3265
-2.5 | 0.1718 | 0.0048 | -0.0891 | 35.7917
-2 | 0.2293 | 0.00471 | -0.0895 | 48.6837
-1.5 | 0.2853 | 0.00467 | -0.0897 | 61.0921
-1 | 0.3391 | 0.00466 | -0.0894 | 72.7682
-0.5 | 0.3891 | 0.00463 | -0.0883 | 84.0389
0.5 | 0.4884 | 0.00453 | -0.0861 | 107.8146
1 | 0.5381 | 0.00447 | -0.085 | 120.3803
1.5 | 0.5787 | 0.0044 | -0.082 | 131.5227
2 | 0.5982 | 0.00385 | -0.0748 | 155.3766
2.5 | 0.6138 | 0.00415 | -0.0661 | 147.9036
3 | 0.6099 | 0.00509 | -0.0539 | 119.8232
3.5 | 0.6231 | 0.00596 | -0.0456 | 104.547
4 | 0.6332 | 0.00701 | -0.037 | 90.3281
4.5 | 0.6582 | 0.00787 | -0.0315 | 83.6341
5 | 0.6926 | 0.0085 | -0.0278 | 81.4824
5.5 | 0.7266 | 0.00919 | -0.0242 | 79.0642
6 | 0.7629 | 0.00987 | -0.021 | 77.2948
6.5 | 0.7964 | 0.01066 | -0.0175 | 74.7092
7 | 0.8288 | 0.01154 | -0.0138 | 71.8198
7.5 | 0.8638 | 0.01239 | -0.0107 | 69.7175
8 | 0.9045 | 0.01306 | -0.0086 | 69.2573
8.5 | 0.9426 | 0.01383 | -0.0061 | 68.1562
9 | 0.9828 | 0.01456 | -0.004 | 67.5
9.5 | 1.0241 | 0.01528 | -0.0022 | 67.0223
10 | 1.0628 | 0.01612 | 0.0001 | 65.9305
10.5 | 1.102 | 0.01696 | 0.0022 | 64.9764
11 | 1.1373 | 0.01801 | 0.0048 | 63.1483
11.5 | 1.1712 | 0.01911 | 0.0076 | 61.2873
12 | 1.2062 | 0.02026 | 0.0101 | 59.536
12.5 | 1.239 | 0.02153 | 0.0128 | 57.5476
13 | 1.2745 | 0.02272 | 0.0151 | 56.096
13.5 | 1.3081 | 0.02405 | 0.0174 | 54.3909
14 | 1.34 | 0.02553 | 0.02 | 52.4873
14.5 | 1.3705 | 0.02714 | 0.0225 | 50.4974
15 | 1.3999 | 0.02884 | 0.025 | 48.5402
15.5 | 1.4304 | 0.03052 | 0.0274 | 46.8676
16 | 1.453 | 0.03268 | 0.0305 | 44.4614
16.5 | 1.4857 | 0.03511 | 0.031 | 42.3156
17 | 1.5365 | 0.03817 | 0.0272 | 40.2541
17.5 | 1.5876 | 0.04119 | 0.0235 | 38.5433
18 | 1.6297 | 0.04479 | 0.0206 | 36.3854
18.5 | 1.666 | 0.04883 | 0.0181 | 34.1184
19.5 | 1.6797 | 0.05714 | 0.0232 | 29.3962
20 | 1.6857 | 0.0618 | 0.0247 | 27.2767

## 127. Re 14M Mach 0.50 (1)
BIGFOIL.COM POLAR EXPORT
NACA67-516 a=0.5
NACA67-516 a=0.5 |  |  |  | Cl Max: | 1.412 | at alpha= | 8 | deg
JavaFoil+Calcfoil stall+Eppler ext transition |  |  |  | L/D Max: | 113.887 | at alpha= | 3 | deg
Re: | 14000000 |  |  | Cd Min: | 0.00571 | at alpha= | -1.5 | deg
Mach: | 0.5 |  |  | Cl=0 at alpha= | -3.3451 | deg
|  |  |  | @ Cl=0.1, Cd= | 0.0066638
|  |  |  | @ Cl=0.4, Cd= | 0.0058053
|  |  |  | @ Cl=0.6, Cd= | 0.0066254
alpha (deg) | Cl | Cd | Cm | Cl/Cd
-20 | -0.938 | 0.16709 | -0.018 | -5.612
-19.5 | -0.909 | 0.16165 | -0.018 | -5.625
-19 | -0.881 | 0.15476 | -0.019 | -5.695
-18.5 | -0.856 | 0.14037 | -0.02 | -6.101
-18 | -0.829 | 0.13337 | -0.021 | -6.213
-17.5 | -0.799 | 0.13024 | -0.021 | -6.133
-17 | -0.771 | 0.12544 | -0.021 | -6.143
-16.5 | -0.743 | 0.11671 | -0.022 | -6.367
-16 | -0.716 | 0.1092 | -0.023 | -6.555
-15.5 | -0.69 | 0.09771 | -0.024 | -7.057
-15 | -0.659 | 0.10285 | -0.024 | -6.409
-14.5 | -0.631 | 0.09811 | -0.024 | -6.428
-14 | -0.604 | 0.08997 | -0.026 | -6.709
-13.5 | -0.578 | 0.08219 | -0.028 | -7.028
-13 | -0.553 | 0.07412 | -0.03 | -7.456
-12.5 | -0.531 | 0.06384 | -0.033 | -8.311
-12 | -0.488 | 0.08434 | -0.026 | -5.79
-11.5 | -0.459 | 0.08671 | -0.026 | -5.299
-11 | -0.433 | 0.06999 | -0.029 | -6.187
-10.5 | -0.406 | 0.06373 | -0.03 | -6.365
-10 | -0.379 | 0.05757 | -0.033 | -6.586
-9.5 | -0.347 | 0.06535 | -0.028 | -5.312
-9 | -0.32 | 0.05796 | -0.03 | -5.515
-8.5 | -0.291 | 0.05678 | -0.031 | -5.132
-8 | -0.276 | 0.03441 | -0.046 | -8.029
-7.5 | -0.448 | 0.00938 | -0.062 | -47.81
-7 | -0.436 | 0.00869 | -0.064 | -50.154
-6.5 | -0.397 | 0.00824 | -0.065 | -48.152
-6 | -0.346 | 0.00802 | -0.067 | -43.081
-5.5 | -0.288 | 0.00772 | -0.068 | -37.235
-5 | -0.225 | 0.00743 | -0.07 | -30.258
-4.5 | -0.159 | 0.00726 | -0.071 | -21.912
-4 | -0.091 | 0.00708 | -0.073 | -12.884
-3.5 | -0.022 | 0.00688 | -0.074 | -3.174
-3 | 0.049 | 0.00675 | -0.076 | 7.193
-2.5 | 0.12 | 0.00663 | -0.077 | 18.042
-2 | 0.191 | 0.00577 | -0.079 | 33.096
-1.5 | 0.264 | 0.00571 | -0.08 | 46.167
-1 | 0.335 | 0.00604 | -0.082 | 55.542
-0.5 | 0.407 | 0.00578 | -0.083 | 70.434
0 | 0.473 | 0.00585 | -0.085 | 80.898
0.5 | 0.543 | 0.00643 | -0.086 | 84.509
1 | 0.613 | 0.00667 | -0.087 | 91.939
1.5 | 0.683 | 0.00671 | -0.089 | 101.72
2 | 0.753 | 0.00669 | -0.09 | 112.566
2.5 | 0.822 | 0.00728 | -0.092 | 112.947
3 | 0.892 | 0.00783 | -0.093 | 113.887
3.5 | 0.953 | 0.00848 | -0.095 | 112.405
4 | 1.019 | 0.00922 | -0.096 | 110.562
4.5 | 1.084 | 0.01002 | -0.098 | 108.241
5 | 1.147 | 0.01122 | -0.099 | 102.202
5.5 | 1.208 | 0.01192 | -0.1 | 101.411
6 | 1.266 | 0.0126 | -0.102 | 100.486
6.5 | 1.317 | 0.01323 | -0.103 | 99.581
7 | 1.361 | 0.01392 | -0.105 | 97.738
7.5 | 1.394 | 0.01464 | -0.106 | 95.223
8 | 1.412 | 0.01603 | -0.107 | 88.096
8.5 | 1.404 | 0.01723 | -0.109 | 81.518
9 | 1.342 | 0.01867 | -0.11 | 71.877
9.5 | 0.863 | 0.02138 | -0.111 | 40.369
10 | 0.894 | 0.02276 | -0.112 | 39.292
10.5 | 0.927 | 0.02301 | -0.114 | 40.283
11 | 0.801 | 0.07632 | -0.064 | 10.49
11.5 | 0.991 | 0.02414 | -0.116 | 41.048
12 | 1.02 | 0.02655 | -0.117 | 38.437
12.5 | 1.046 | 0.03 | -0.118 | 34.882
13 | 1.083 | 0.02811 | -0.12 | 38.513

## 128. Re 14M Mach 0.50 (2)
BIGFOIL.COM POLAR EXPORT
NACA67-516 a=0.5
NACA67-516 a=0.5 |  |  |  | Cl Max: | 1.3392 | at alpha= | 13.5 | deg
XFOIL ncrit=9 |  |  |  | L/D Max: | 142.325 | at alpha= | 2.5 | deg
Re: | 14000000 |  |  | Cd Min: | 0.05147 | at alpha= | 14.5 | deg
Mach: | 0.5 |  |  | Cl=0 at alpha= | -99 | deg
|  |  |  | @ Cl=0.1, Cd= | 0.00478
|  |  |  | @ Cl=0.4, Cd= | 0.00478
|  |  |  | @ Cl=0.6, Cd= | 0.00468
alpha (deg) | Cl | Cd | Cm | Cl/Cd
0 | 0.5134 | 0.00478 | -0.1017 | 107.4059
0.5 | 0.5599 | 0.0047 | -0.0982 | 119.1277
1 | 0.6001 | 0.00468 | -0.0933 | 128.2265
1.5 | 0.6178 | 0.00458 | -0.0835 | 134.8908
2 | 0.6419 | 0.00475 | -0.0754 | 135.1368
2.5 | 0.649 | 0.00456 | -0.0641 | 142.3246
3 | 0.6393 | 0.00586 | -0.0497 | 109.0956
3.5 | 0.6701 | 0.00662 | -0.0435 | 101.2236
4 | 0.6704 | 0.00806 | -0.0319 | 83.1762
4.5 | 0.6738 | 0.0097 | -0.0215 | 69.4639
5 | 0.6989 | 0.01092 | -0.015 | 64.0018
5.5 | 0.7274 | 0.01212 | -0.0093 | 60.0165
6 | 0.7597 | 0.0133 | -0.0042 | 57.1203
6.5 | 0.7972 | 0.01438 | 0 | 55.4381
7 | 0.8252 | 0.01586 | 0.0054 | 52.0303
7.5 | 0.8651 | 0.01704 | 0.0092 | 50.7688
8 | 0.9078 | 0.0182 | 0.0125 | 49.8791
8.5 | 0.9549 | 0.01924 | 0.0152 | 49.631
9 | 0.9978 | 0.02052 | 0.0186 | 48.6257
9.5 | 1.045 | 0.02166 | 0.0216 | 48.2456
10 | 1.0881 | 0.02309 | 0.025 | 47.1243
10.5 | 1.1302 | 0.02464 | 0.0286 | 45.8685
11 | 1.1699 | 0.02637 | 0.0325 | 44.3648
11.5 | 1.2079 | 0.02833 | 0.0366 | 42.6368
12 | 1.2478 | 0.03031 | 0.0405 | 41.1679
12.5 | 1.2856 | 0.03254 | 0.0447 | 39.5083
13 | 1.3204 | 0.03514 | 0.0491 | 37.5754
13.5 | 1.3392 | 0.03881 | 0.0545 | 34.5066
14 | 1.3359 | 0.04421 | 0.0601 | 30.2171
14.5 | 1.3103 | 0.05147 | 0.0649 | 25.4575

## 129. Re 16M Mach 0.00 (1)
BIGFOIL.COM POLAR EXPORT
NACA67-516 a=0.5
NACA67-516 a=0.5 |  |  |  | Cl Max: | 1.562 | at alpha= | 13 | deg
JavaFoil+Calcfoil stall+Eppler ext transition |  |  |  | L/D Max: | 119.861 | at alpha= | 5 | deg
Re: | 16000000 |  |  | Cd Min: | 0.0059 | at alpha= | -3.5 | deg
Mach: | 0 |  |  | Cl=0 at alpha= | -3.3443 | deg
|  |  |  | @ Cl=0.1, Cd= | 0.0061745
|  |  |  | @ Cl=0.4, Cd= | 0.0061876
|  |  |  | @ Cl=0.6, Cd= | 0.0065875
alpha (deg) | Cl | Cd | Cm | Cl/Cd
-17 | -0.699 | 0.1197 | -0.018 | -5.838
-16.5 | -0.709 | 0.11398 | -0.019 | -6.224
-16 | -0.719 | 0.10816 | -0.019 | -6.645
-15.5 | -0.727 | 0.09968 | -0.021 | -7.293
-15 | -0.731 | 0.095 | -0.021 | -7.693
-14.5 | -0.736 | 0.08661 | -0.023 | -8.494
-14 | -0.735 | 0.08098 | -0.024 | -9.076
-13.5 | -0.732 | 0.07562 | -0.026 | -9.675
-13 | -0.727 | 0.06847 | -0.027 | -10.622
-12.5 | -0.718 | 0.06317 | -0.029 | -11.362
-12 | -0.818 | 0.01322 | -0.042 | -61.88
-11.5 | -0.814 | 0.00939 | -0.044 | -86.704
-11 | -0.788 | 0.00897 | -0.046 | -87.866
-10.5 | -0.757 | 0.0086 | -0.047 | -88.026
-10 | -0.722 | 0.00831 | -0.048 | -86.845
-9.5 | -0.68 | 0.00809 | -0.049 | -84.033
-9 | -0.634 | 0.00787 | -0.051 | -80.569
-8.5 | -0.586 | 0.00665 | -0.052 | -88.146
-8 | -0.536 | 0.0065 | -0.053 | -82.441
-7.5 | -0.484 | 0.00634 | -0.055 | -76.309
-7 | -0.43 | 0.00668 | -0.056 | -64.459
-6.5 | -0.375 | 0.00735 | -0.057 | -51.059
-6 | -0.318 | 0.00727 | -0.059 | -43.796
-5.5 | -0.26 | 0.00702 | -0.06 | -37.033
-5 | -0.201 | 0.0069 | -0.061 | -29.131
-4.5 | -0.141 | 0.00675 | -0.063 | -20.871
-4 | -0.08 | 0.00628 | -0.064 | -12.777
-3.5 | -0.019 | 0.0059 | -0.065 | -3.242
-3 | 0.042 | 0.00624 | -0.066 | 6.793
-2.5 | 0.104 | 0.00617 | -0.067 | 16.902
-2 | 0.166 | 0.00611 | -0.069 | 27.185
-1.5 | 0.229 | 0.00606 | -0.07 | 37.817
-1 | 0.291 | 0.00608 | -0.071 | 47.874
-0.5 | 0.353 | 0.0061 | -0.072 | 57.913
0 | 0.412 | 0.00621 | -0.074 | 66.292
0.5 | 0.473 | 0.00629 | -0.075 | 75.115
1 | 0.534 | 0.0063 | -0.076 | 84.788
1.5 | 0.595 | 0.00658 | -0.077 | 90.324
2 | 0.655 | 0.00667 | -0.079 | 98.24
2.5 | 0.716 | 0.00624 | -0.08 | 114.739
3 | 0.777 | 0.00662 | -0.081 | 117.407
3.5 | 0.832 | 0.00702 | -0.083 | 118.529
4 | 0.891 | 0.00752 | -0.084 | 118.488
4.5 | 0.949 | 0.00801 | -0.085 | 118.525
5 | 1.006 | 0.0084 | -0.086 | 119.861
5.5 | 1.063 | 0.00921 | -0.087 | 115.442
6 | 1.118 | 0.00967 | -0.089 | 115.604
6.5 | 1.171 | 0.01003 | -0.09 | 116.779
7 | 1.222 | 0.01042 | -0.091 | 117.356
7.5 | 1.272 | 0.01084 | -0.092 | 117.28
8 | 1.318 | 0.01126 | -0.094 | 117.047
8.5 | 1.363 | 0.01193 | -0.095 | 114.234
9 | 1.404 | 0.01245 | -0.096 | 112.777
9.5 | 1.44 | 0.01301 | -0.097 | 110.659
10 | 1.472 | 0.01357 | -0.098 | 108.411
10.5 | 1.499 | 0.01418 | -0.099 | 105.676
11 | 1.521 | 0.01478 | -0.101 | 102.95
11.5 | 1.539 | 0.01552 | -0.102 | 99.172
12 | 1.552 | 0.01617 | -0.103 | 95.932
12.5 | 1.559 | 0.01696 | -0.104 | 91.957
13 | 1.562 | 0.01772 | -0.105 | 88.15
13.5 | 1.559 | 0.01874 | -0.106 | 83.191
14 | 1.552 | 0.01963 | -0.107 | 79.067
14.5 | 1.54 | 0.02073 | -0.108 | 74.284
15 | 1.524 | 0.02174 | -0.109 | 70.089
15.5 | 1.503 | 0.02304 | -0.11 | 65.237
16 | 1.479 | 0.02443 | -0.111 | 60.535
16.5 | 1.445 | 0.02594 | -0.112 | 55.723
17 | 1.409 | 0.0275 | -0.113 | 51.226
17.5 | 1.369 | 0.0294 | -0.113 | 46.555
18 | 1.327 | 0.03134 | -0.114 | 42.349

## 130. Re 16M Mach 0.00 (2)
BIGFOIL.COM POLAR EXPORT
NACA67-516 a=0.5
NACA67-516 a=0.5 |  |  |  | Cl Max: | 1.7303 | at alpha= | 20 | deg
XFOIL ncrit=9 |  |  |  | L/D Max: | 136.152 | at alpha= | 2.5 | deg
Re: | 16000000 |  |  | Cd Min: | 0.04602 | at alpha= | 20 | deg
Mach: | 0 |  |  | Cl=0 at alpha= | -3.9203 | deg
|  |  |  | @ Cl=0.1, Cd= | 0.0047632
|  |  |  | @ Cl=0.4, Cd= | 0.0046208
|  |  |  | @ Cl=0.6, Cd= | 0.00565
alpha (deg) | Cl | Cd | Cm | Cl/Cd
-20 | -1.3656 | 0.02258 | -0.1272 | -60.4783
-19.5 | -1.3495 | 0.02098 | -0.1238 | -64.3232
-19 | -1.3289 | 0.01965 | -0.1205 | -67.6285
-18.5 | -1.3066 | 0.01842 | -0.1172 | -70.9338
-18 | -1.2808 | 0.01738 | -0.1141 | -73.6939
-17.5 | -1.2556 | 0.01629 | -0.1106 | -77.078
-17 | -1.2287 | 0.01526 | -0.1072 | -80.5177
-16.5 | -1.1994 | 0.01428 | -0.1041 | -83.9916
-16 | -1.1636 | 0.01361 | -0.1017 | -85.496
-15.5 | -1.1303 | 0.01277 | -0.0988 | -88.5121
-15 | -1.0941 | 0.01201 | -0.0964 | -91.0991
-14.5 | -1.0567 | 0.01126 | -0.094 | -93.8455
-13.5 | -0.9787 | 0.00976 | -0.0896 | -100.2766
-13 | -0.9353 | 0.00927 | -0.088 | -100.8954
-12.5 | -0.8899 | 0.00893 | -0.0867 | -99.6529
-12 | -0.8439 | 0.0086 | -0.0854 | -98.1279
-11.5 | -0.7975 | 0.0083 | -0.0841 | -96.0843
-11 | -0.7514 | 0.00801 | -0.0828 | -93.8077
-10.5 | -0.7039 | 0.00777 | -0.0817 | -90.592
-10 | -0.6529 | 0.00753 | -0.0813 | -86.7065
-9.5 | -0.6014 | 0.00726 | -0.081 | -82.8375
-9 | -0.5498 | 0.00698 | -0.0808 | -78.7679
-8.5 | -0.4975 | 0.00674 | -0.0806 | -73.8131
-8 | -0.445 | 0.00648 | -0.0805 | -68.6728
-7.5 | -0.3915 | 0.00625 | -0.0806 | -62.64
-7 | -0.3374 | 0.00605 | -0.0808 | -55.7686
-6.5 | -0.2829 | 0.00587 | -0.0811 | -48.1942
-6 | -0.2282 | 0.00569 | -0.0814 | -40.1054
-5.5 | -0.1737 | 0.00552 | -0.0816 | -31.4674
-5 | -0.1193 | 0.00534 | -0.0819 | -22.3408
-4.5 | -0.0641 | 0.0052 | -0.0823 | -12.3269
-4 | -0.0088 | 0.00502 | -0.0827 | -1.753
-3.5 | 0.0464 | 0.00487 | -0.0831 | 9.5277
-3 | 0.1016 | 0.00476 | -0.0835 | 21.3445
-2.5 | 0.1576 | 0.00466 | -0.0841 | 33.8197
-2 | 0.2125 | 0.00462 | -0.0845 | 45.9957
-1.5 | 0.2658 | 0.00465 | -0.0845 | 57.1613
-1 | 0.3178 | 0.00469 | -0.0843 | 67.7612
-0.5 | 0.3677 | 0.00464 | -0.0837 | 79.2457
0 | 0.4181 | 0.00461 | -0.0831 | 90.6941
0.5 | 0.4679 | 0.00454 | -0.0825 | 103.0617
1 | 0.5149 | 0.00458 | -0.0813 | 112.4236
1.5 | 0.5522 | 0.00471 | -0.0781 | 117.2399
2 | 0.5859 | 0.0048 | -0.0741 | 122.0625
2.5 | 0.5909 | 0.00434 | -0.0639 | 136.1521
3 | 0.5895 | 0.0052 | -0.0525 | 113.3654
3.5 | 0.607 | 0.00595 | -0.0455 | 102.0168
4 | 0.6287 | 0.0067 | -0.0395 | 93.8358
4.5 | 0.6617 | 0.00727 | -0.0358 | 91.0179
5 | 0.6969 | 0.00782 | -0.0326 | 89.1176
6 | 0.7674 | 0.00897 | -0.0266 | 85.5518
6.5 | 0.8011 | 0.00964 | -0.0234 | 83.1017
7 | 0.8332 | 0.0104 | -0.0201 | 80.1154
7.5 | 0.8715 | 0.01099 | -0.0179 | 79.2994
8 | 0.9093 | 0.01163 | -0.0158 | 78.1857
8.5 | 0.9495 | 0.01219 | -0.0141 | 77.8917
9 | 0.9858 | 0.01288 | -0.0118 | 76.5373
9.5 | 1.0262 | 0.01346 | -0.0103 | 76.2407
10 | 1.0658 | 0.0141 | -0.0088 | 75.5887
10.5 | 1.1009 | 0.01489 | -0.0065 | 73.9355
11 | 1.1379 | 0.01564 | -0.0047 | 72.7558
11.5 | 1.1698 | 0.01663 | -0.0022 | 70.3428
12 | 1.2052 | 0.01748 | -0.0003 | 68.9474
12.5 | 1.2379 | 0.01849 | 0.0019 | 66.9497
13 | 1.2713 | 0.01947 | 0.0038 | 65.2953
13.5 | 1.3057 | 0.02047 | 0.0055 | 63.786
14 | 1.3365 | 0.02163 | 0.0076 | 61.7892
14.5 | 1.3692 | 0.02274 | 0.0093 | 60.2111
15 | 1.3968 | 0.02413 | 0.0116 | 57.8864
16 | 1.4534 | 0.02694 | 0.0156 | 53.9495
16.5 | 1.4788 | 0.02839 | 0.0179 | 52.0888
17 | 1.5208 | 0.03052 | 0.0157 | 49.8296
17.5 | 1.5743 | 0.03271 | 0.0109 | 48.129
18 | 1.6216 | 0.0353 | 0.0068 | 45.9377
18.5 | 1.6688 | 0.03777 | 0.0029 | 44.1832
20 | 1.7303 | 0.04602 | 0.0058 | 37.5989

## 131. Re 16M Mach 0.10 (1)
BIGFOIL.COM POLAR EXPORT
NACA67-516 a=0.5
NACA67-516 a=0.5 |  |  |  | Cl Max: | 1.552 | at alpha= | 12.5 | deg
JavaFoil+Calcfoil stall+Eppler ext transition |  |  |  | L/D Max: | 119.652 | at alpha= | 5 | deg
Re: | 16000000 |  |  | Cd Min: | 0.00595 | at alpha= | -3.5 | deg
Mach: | 0.1 |  |  | Cl=0 at alpha= | -3.3468 | deg
|  |  |  | @ Cl=0.1, Cd= | 0.0062556
|  |  |  | @ Cl=0.4, Cd= | 0.0062249
|  |  |  | @ Cl=0.6, Cd= | 0.0065843
alpha (deg) | Cl | Cd | Cm | Cl/Cd
-16.5 | -0.678 | 0.1157 | -0.018 | -5.864
-16 | -0.691 | 0.11009 | -0.019 | -6.272
-15.5 | -0.701 | 0.10298 | -0.02 | -6.809
-15 | -0.709 | 0.09703 | -0.021 | -7.308
-14.5 | -0.714 | 0.09202 | -0.022 | -7.755
-14 | -0.718 | 0.08374 | -0.024 | -8.573
-13.5 | -0.717 | 0.07786 | -0.025 | -9.214
-13 | -0.715 | 0.07125 | -0.027 | -10.029
-12.5 | -0.706 | 0.06682 | -0.028 | -10.561
-12 | -0.717 | 0.04694 | -0.034 | -15.278
-11.5 | -0.809 | 0.0095 | -0.045 | -85.206
-11 | -0.785 | 0.009 | -0.046 | -87.188
-10.5 | -0.755 | 0.00865 | -0.047 | -87.321
-10 | -0.721 | 0.00839 | -0.048 | -85.971
-9.5 | -0.68 | 0.00817 | -0.05 | -83.248
-9 | -0.635 | 0.00795 | -0.051 | -79.898
-8.5 | -0.587 | 0.00773 | -0.052 | -76.021
-8 | -0.537 | 0.00654 | -0.054 | -82.243
-7.5 | -0.485 | 0.00633 | -0.055 | -76.643
-7 | -0.432 | 0.00674 | -0.056 | -64.081
-6.5 | -0.377 | 0.00746 | -0.058 | -50.535
-6 | -0.32 | 0.00723 | -0.059 | -44.173
-5.5 | -0.261 | 0.00707 | -0.06 | -36.946
-5 | -0.202 | 0.00699 | -0.062 | -28.869
-4.5 | -0.142 | 0.0064 | -0.063 | -22.127
-4 | -0.081 | 0.00626 | -0.064 | -12.879
-3.5 | -0.019 | 0.00595 | -0.065 | -3.23
-3 | 0.043 | 0.00632 | -0.066 | 6.743
-2.5 | 0.105 | 0.00625 | -0.068 | 16.755
-2 | 0.167 | 0.0061 | -0.069 | 27.394
-1.5 | 0.23 | 0.00604 | -0.07 | 38.078
-1 | 0.293 | 0.00606 | -0.072 | 48.247
-0.5 | 0.355 | 0.00608 | -0.073 | 58.322
0 | 0.414 | 0.00627 | -0.074 | 65.949
0.5 | 0.475 | 0.00629 | -0.075 | 75.554
1 | 0.536 | 0.00631 | -0.077 | 85.031
1.5 | 0.598 | 0.00658 | -0.078 | 90.757
2 | 0.659 | 0.00671 | -0.079 | 98.156
2.5 | 0.72 | 0.00628 | -0.08 | 114.603
3 | 0.78 | 0.00664 | -0.082 | 117.517
3.5 | 0.836 | 0.00707 | -0.083 | 118.327
4 | 0.895 | 0.00756 | -0.084 | 118.408
4.5 | 0.953 | 0.00806 | -0.085 | 118.257
5 | 1.011 | 0.00845 | -0.087 | 119.652
5.5 | 1.068 | 0.00927 | -0.088 | 115.133
6 | 1.123 | 0.00973 | -0.089 | 115.38
6.5 | 1.176 | 0.01011 | -0.09 | 116.335
7 | 1.227 | 0.01051 | -0.092 | 116.818
7.5 | 1.277 | 0.01094 | -0.093 | 116.631
8 | 1.324 | 0.01133 | -0.094 | 116.782
8.5 | 1.368 | 0.01206 | -0.095 | 113.448
9 | 1.408 | 0.01259 | -0.096 | 111.908
9.5 | 1.443 | 0.01314 | -0.098 | 109.809
10 | 1.474 | 0.01373 | -0.099 | 107.333
10.5 | 1.5 | 0.01434 | -0.1 | 104.576
11 | 1.521 | 0.015 | -0.101 | 101.359
11.5 | 1.536 | 0.01571 | -0.102 | 97.773
12 | 1.547 | 0.0164 | -0.103 | 94.289
12.5 | 1.552 | 0.01721 | -0.104 | 90.151
13 | 1.551 | 0.018 | -0.106 | 86.172
13.5 | 1.545 | 0.01893 | -0.107 | 81.633
14 | 1.534 | 0.02008 | -0.108 | 76.4
14.5 | 1.518 | 0.02113 | -0.109 | 71.828
15 | 1.497 | 0.0222 | -0.11 | 67.451
15.5 | 1.472 | 0.02361 | -0.111 | 62.346
16 | 1.442 | 0.02504 | -0.111 | 57.583
16.5 | 1.402 | 0.02684 | -0.112 | 52.234
17 | 1.36 | 0.02858 | -0.113 | 47.575
17.5 | 1.315 | 0.03063 | -0.114 | 42.916

## 132. Re 16M Mach 0.10 (2)
BIGFOIL.COM POLAR EXPORT
NACA67-516 a=0.5
NACA67-516 a=0.5 |  |  |  | Cl Max: | 1.7267 | at alpha= | 20 | deg
XFOIL ncrit=9 |  |  |  | L/D Max: | 136.697 | at alpha= | 2.5 | deg
Re: | 16000000 |  |  | Cd Min: | 0.04811 | at alpha= | 20 | deg
Mach: | 0.1 |  |  | Cl=0 at alpha= | -3.9297 | deg
|  |  |  | @ Cl=0.1, Cd= | 0.0047762
|  |  |  | @ Cl=0.4, Cd= | 0.0046283
|  |  |  | @ Cl=0.6, Cd= | 0.0055705
alpha (deg) | Cl | Cd | Cm | Cl/Cd
-20 | -1.3528 | 0.0244 | -0.1344 | -55.4426
-19.5 | -1.3413 | 0.02244 | -0.1306 | -59.7727
-19 | -1.324 | 0.02085 | -0.127 | -63.5012
-18.5 | -1.3048 | 0.01941 | -0.1232 | -67.2231
-18 | -1.2809 | 0.01821 | -0.1197 | -70.3405
-17.5 | -1.2561 | 0.01705 | -0.1161 | -73.6716
-17 | -1.2281 | 0.01601 | -0.1127 | -76.7083
-16.5 | -1.1993 | 0.01499 | -0.1092 | -80.0067
-16 | -1.1657 | 0.0142 | -0.1063 | -82.0915
-15.5 | -1.1336 | 0.01323 | -0.103 | -85.6841
-15 | -1.0974 | 0.01245 | -0.1003 | -88.1446
-14.5 | -1.0589 | 0.01178 | -0.0978 | -89.8896
-14 | -1.0204 | 0.01099 | -0.0953 | -92.848
-13.5 | -0.9842 | 0.00994 | -0.0924 | -99.0141
-13 | -0.9403 | 0.00941 | -0.0906 | -99.9256
-12.5 | -0.8946 | 0.00904 | -0.0891 | -98.9602
-12 | -0.8477 | 0.0087 | -0.0878 | -97.4368
-11.5 | -0.8005 | 0.00838 | -0.0864 | -95.5251
-11 | -0.7535 | 0.00806 | -0.0851 | -93.4864
-10.5 | -0.7062 | 0.00782 | -0.0837 | -90.3069
-10 | -0.656 | 0.00758 | -0.0829 | -86.5435
-9.5 | -0.604 | 0.00731 | -0.0825 | -82.6265
-9 | -0.552 | 0.00702 | -0.0822 | -78.6325
-8.5 | -0.4993 | 0.00677 | -0.0819 | -73.7518
-8 | -0.4464 | 0.00651 | -0.0817 | -68.5714
-7.5 | -0.3926 | 0.00628 | -0.0817 | -62.5159
-7 | -0.3382 | 0.00607 | -0.0819 | -55.7166
-6.5 | -0.2834 | 0.00588 | -0.0821 | -48.1973
-6 | -0.2283 | 0.00571 | -0.0823 | -39.9825
-5.5 | -0.1735 | 0.00553 | -0.0825 | -31.3743
-5 | -0.1189 | 0.00536 | -0.0827 | -22.1828
-4.5 | -0.0633 | 0.0052 | -0.0831 | -12.1731
-4 | -0.0078 | 0.00503 | -0.0835 | -1.5507
-3.5 | 0.0477 | 0.00488 | -0.0839 | 9.7746
-3 | 0.1031 | 0.00477 | -0.0843 | 21.6143
-2.5 | 0.1595 | 0.00467 | -0.0848 | 34.1542
-2 | 0.2147 | 0.00462 | -0.0852 | 46.4719
-1.5 | 0.2682 | 0.00465 | -0.0852 | 57.6774
-1 | 0.3205 | 0.00469 | -0.085 | 68.3369
-0.5 | 0.3706 | 0.00464 | -0.0843 | 79.8707
0 | 0.4209 | 0.00462 | -0.0837 | 91.1039
0.5 | 0.4709 | 0.00455 | -0.083 | 103.4945
1 | 0.518 | 0.00458 | -0.0818 | 113.1004
1.5 | 0.5555 | 0.0047 | -0.0785 | 118.1915
2 | 0.5878 | 0.00481 | -0.0741 | 122.2037
2.5 | 0.5919 | 0.00433 | -0.0637 | 136.6975
3 | 0.5915 | 0.00519 | -0.0525 | 113.9692
3.5 | 0.6087 | 0.00596 | -0.0453 | 102.1309
4 | 0.6295 | 0.00673 | -0.0391 | 93.5364
4.5 | 0.6603 | 0.00736 | -0.0349 | 89.7147
5.5 | 0.731 | 0.0085 | -0.0287 | 86
6 | 0.7675 | 0.00908 | -0.0258 | 84.5264
6.5 | 0.8002 | 0.00978 | -0.0224 | 81.82
7 | 0.8336 | 0.01052 | -0.0193 | 79.2395
7.5 | 0.8704 | 0.01118 | -0.0168 | 77.8533
8 | 0.91 | 0.01179 | -0.0149 | 77.1841
8.5 | 0.949 | 0.0124 | -0.0129 | 76.5323
9 | 0.9864 | 0.01308 | -0.0108 | 75.4128
9.5 | 1.0276 | 0.01366 | -0.0093 | 75.2269
10 | 1.0648 | 0.01441 | -0.0073 | 73.8931
10.5 | 1.1026 | 0.01512 | -0.0054 | 72.9233
11 | 1.1393 | 0.01591 | -0.0034 | 71.6091
11.5 | 1.1711 | 0.01695 | -0.0008 | 69.0914
12 | 1.2071 | 0.0178 | 0.0011 | 67.8146
12.5 | 1.2376 | 0.01895 | 0.0036 | 65.3087
13 | 1.2735 | 0.01986 | 0.0054 | 64.1239
13.5 | 1.307 | 0.02095 | 0.0073 | 62.3866
14 | 1.3389 | 0.02209 | 0.0093 | 60.6111
14.5 | 1.3716 | 0.02326 | 0.0112 | 58.9682
15 | 1.3988 | 0.02473 | 0.0136 | 56.5629
15.5 | 1.4289 | 0.02612 | 0.0155 | 54.7052
16 | 1.4561 | 0.02762 | 0.0176 | 52.719
16.5 | 1.4779 | 0.02933 | 0.0205 | 50.3887
17 | 1.5235 | 0.03138 | 0.0179 | 48.55
17.5 | 1.5747 | 0.03389 | 0.0134 | 46.465
18 | 1.6248 | 0.03632 | 0.0092 | 44.7357
18.5 | 1.6698 | 0.03913 | 0.0055 | 42.6731
19.5 | 1.7029 | 0.04473 | 0.0094 | 38.0706
20 | 1.7267 | 0.04811 | 0.0088 | 35.8907

## 133. Re 16M Mach 0.25 (1)
BIGFOIL.COM POLAR EXPORT
NACA67-516 a=0.5
NACA67-516 a=0.5 |  |  |  | Cl Max: | 1.507 | at alpha= | 11 | deg
JavaFoil+Calcfoil stall+Eppler ext transition |  |  |  | L/D Max: | 117.441 | at alpha= | 3.5 | deg
Re: | 16000000 |  |  | Cd Min: | 0.00616 | at alpha= | -1.5 | deg
Mach: | 0.25 |  |  | Cl=0 at alpha= | -3.3438 | deg
|  |  |  | @ Cl=0.1, Cd= | 0.0063625
|  |  |  | @ Cl=0.4, Cd= | 0.006265
|  |  |  | @ Cl=0.6, Cd= | 0.006675
alpha (deg) | Cl | Cd | Cm | Cl/Cd
-15.5 | -0.484 | 0.11578 | -0.019 | -4.182
-15 | -0.522 | 0.11141 | -0.019 | -4.683
-14.5 | -0.556 | 0.10098 | -0.021 | -5.501
-14 | -0.583 | 0.09474 | -0.021 | -6.154
-13.5 | -0.606 | 0.08817 | -0.023 | -6.868
-13 | -0.621 | 0.0833 | -0.023 | -7.458
-12.5 | -0.633 | 0.07623 | -0.025 | -8.3
-12 | -0.637 | 0.07095 | -0.027 | -8.973
-11.5 | -0.636 | 0.0644 | -0.029 | -9.873
-11 | -0.633 | 0.05583 | -0.032 | -11.334
-10.5 | -0.738 | 0.0092 | -0.048 | -80.161
-10 | -0.713 | 0.00882 | -0.05 | -80.847
-9.5 | -0.677 | 0.00855 | -0.051 | -79.246
-9 | -0.636 | 0.00826 | -0.052 | -76.973
-8.5 | -0.591 | 0.00807 | -0.054 | -73.295
-8 | -0.543 | 0.00784 | -0.055 | -69.325
-7.5 | -0.492 | 0.00764 | -0.056 | -64.477
-7 | -0.439 | 0.00638 | -0.058 | -68.832
-6.5 | -0.383 | 0.00624 | -0.059 | -61.449
-6 | -0.326 | 0.00662 | -0.06 | -49.21
-5.5 | -0.267 | 0.0073 | -0.062 | -36.621
-5 | -0.207 | 0.0068 | -0.063 | -30.412
-4.5 | -0.145 | 0.00641 | -0.064 | -22.64
-4 | -0.083 | 0.00667 | -0.066 | -12.408
-3.5 | -0.02 | 0.00654 | -0.067 | -3.016
-3 | 0.044 | 0.00645 | -0.068 | 6.777
-2.5 | 0.108 | 0.00635 | -0.07 | 16.946
-2 | 0.172 | 0.00621 | -0.071 | 27.634
-1.5 | 0.237 | 0.00616 | -0.072 | 38.405
-1 | 0.301 | 0.0062 | -0.073 | 48.461
-0.5 | 0.365 | 0.00616 | -0.075 | 59.166
0 | 0.425 | 0.00634 | -0.076 | 67.017
0.5 | 0.488 | 0.00643 | -0.077 | 75.879
1 | 0.551 | 0.00643 | -0.079 | 85.657
1.5 | 0.613 | 0.00674 | -0.08 | 91.043
2 | 0.676 | 0.00685 | -0.081 | 98.649
2.5 | 0.739 | 0.00646 | -0.083 | 114.308
3 | 0.801 | 0.00685 | -0.084 | 116.954
3.5 | 0.858 | 0.00731 | -0.085 | 117.441
4 | 0.919 | 0.00786 | -0.086 | 116.927
4.5 | 0.978 | 0.00836 | -0.088 | 116.973
5 | 1.037 | 0.00911 | -0.089 | 113.753
5.5 | 1.094 | 0.00968 | -0.09 | 113.038
6 | 1.151 | 0.01019 | -0.091 | 112.922
6.5 | 1.204 | 0.01054 | -0.093 | 114.258
7 | 1.255 | 0.01098 | -0.094 | 114.336
7.5 | 1.304 | 0.01143 | -0.095 | 114.149
8 | 1.35 | 0.01192 | -0.097 | 113.241
8.5 | 1.392 | 0.01273 | -0.098 | 109.343
9 | 1.429 | 0.01335 | -0.099 | 107.06
9.5 | 1.459 | 0.01394 | -0.1 | 104.632
10 | 1.482 | 0.01468 | -0.101 | 100.964
10.5 | 1.498 | 0.01538 | -0.103 | 97.372
11 | 1.507 | 0.01621 | -0.104 | 92.984
11.5 | 1.507 | 0.01697 | -0.105 | 88.814
12 | 1.499 | 0.01779 | -0.106 | 84.27
12.5 | 1.482 | 0.01897 | -0.107 | 78.147
13 | 1.456 | 0.02015 | -0.108 | 72.275
13.5 | 1.421 | 0.02133 | -0.109 | 66.648
14 | 1.377 | 0.0227 | -0.11 | 60.671
14.5 | 1.324 | 0.0246 | -0.111 | 53.823
15 | 1.262 | 0.02643 | -0.112 | 47.756
15.5 | 1.193 | 0.02868 | -0.113 | 41.61
16 | 1.116 | 0.03188 | -0.113 | 35.013

## 134. Re 16M Mach 0.25 (2)
BIGFOIL.COM POLAR EXPORT
NACA67-516 a=0.5
NACA67-516 a=0.5 |  |  |  | Cl Max: | 1.7063 | at alpha= | 20 | deg
XFOIL ncrit=9 |  |  |  | L/D Max: | 135.604 | at alpha= | 2.5 | deg
Re: | 16000000 |  |  | Cd Min: | 0.1603 | at alpha= | -20 | deg
Mach: | 0.25 |  |  | Cl=0 at alpha= | -3.9885 | deg
|  |  |  | @ Cl=0.1, Cd= | 0.0048279
|  |  |  | @ Cl=0.4, Cd= | 0.0046373
|  |  |  | @ Cl=0.6, Cd= | 0.0054022
alpha (deg) | Cl | Cd | Cm | Cl/Cd
-20 | -0.4234 | 0.1603 | -0.0861 | -2.6413
-19.5 | -1.1114 | 0.046 | -0.1606 | -24.1609
-19 | -1.1532 | 0.03698 | -0.1636 | -31.1844
-18.5 | -1.1865 | 0.03097 | -0.1609 | -38.3113
-18 | -1.2026 | 0.02689 | -0.1561 | -44.7229
-17.5 | -1.2049 | 0.0239 | -0.1507 | -50.4142
-17 | -1.2024 | 0.02132 | -0.1447 | -56.3977
-16.5 | -1.1889 | 0.01933 | -0.1389 | -61.5054
-16 | -1.1663 | 0.01778 | -0.1336 | -65.5962
-15.5 | -1.141 | 0.01635 | -0.1284 | -69.7859
-15 | -1.111 | 0.0151 | -0.1235 | -73.5762
-14.5 | -1.0763 | 0.01404 | -0.119 | -76.6595
-14 | -1.0402 | 0.013 | -0.1147 | -80.0154
-13.5 | -1.0021 | 0.01198 | -0.1106 | -83.6477
-13 | -0.9586 | 0.01119 | -0.1074 | -85.6658
-12.5 | -0.9206 | 0.00985 | -0.1035 | -93.4619
-12 | -0.8711 | 0.00932 | -0.1012 | -93.4657
-11.5 | -0.8203 | 0.00888 | -0.0992 | -92.3761
-11 | -0.7688 | 0.00848 | -0.0973 | -90.6604
-10.5 | -0.7171 | 0.00814 | -0.0955 | -88.0958
-10 | -0.6653 | 0.00785 | -0.0938 | -84.7516
-9.5 | -0.6143 | 0.00756 | -0.0921 | -81.2566
-9 | -0.563 | 0.00727 | -0.0904 | -77.4415
-8.5 | -0.5089 | 0.00699 | -0.0894 | -72.804
-8 | -0.4538 | 0.00669 | -0.0888 | -67.8326
-7.5 | -0.3982 | 0.00641 | -0.0882 | -62.1217
-7 | -0.342 | 0.00618 | -0.0879 | -55.3398
-6.5 | -0.2854 | 0.00597 | -0.0877 | -47.8057
-5.5 | -0.172 | 0.00561 | -0.0876 | -30.6595
-5 | -0.1156 | 0.00543 | -0.0875 | -21.2891
-4.5 | -0.0586 | 0.00525 | -0.0877 | -11.1619
-4 | -0.0013 | 0.00508 | -0.0879 | -0.25591
-3.5 | 0.0554 | 0.00493 | -0.0881 | 11.2373
-3 | 0.1122 | 0.0048 | -0.0883 | 23.375
-2.5 | 0.1704 | 0.0047 | -0.0888 | 36.2553
-2 | 0.227 | 0.00463 | -0.0891 | 49.0281
-1.5 | 0.2823 | 0.00465 | -0.089 | 60.7097
-1 | 0.336 | 0.00468 | -0.0887 | 71.7949
-0.5 | 0.3865 | 0.00464 | -0.0878 | 83.2974
0 | 0.4373 | 0.00463 | -0.0869 | 94.4492
0.5 | 0.4871 | 0.00457 | -0.0858 | 106.5864
1 | 0.5365 | 0.00455 | -0.0846 | 117.9121
1.5 | 0.5743 | 0.00463 | -0.081 | 124.0389
2 | 0.5988 | 0.00479 | -0.0746 | 125.0104
2.5 | 0.5953 | 0.00439 | -0.0622 | 135.6036
3 | 0.5978 | 0.00528 | -0.0514 | 113.2197
3.5 | 0.6131 | 0.00613 | -0.0436 | 100.0163
4 | 0.6292 | 0.00707 | -0.0362 | 88.9958
4.5 | 0.6565 | 0.00784 | -0.0311 | 83.7372
5 | 0.6931 | 0.00846 | -0.0279 | 81.9267
5.5 | 0.728 | 0.00911 | -0.0244 | 79.9122
6 | 0.7649 | 0.00977 | -0.0213 | 78.2907
6.5 | 0.7983 | 0.01055 | -0.0178 | 75.6682
7 | 0.8329 | 0.01135 | -0.0145 | 73.3833
7.5 | 0.8696 | 0.01212 | -0.0116 | 71.7492
8 | 0.9102 | 0.0128 | -0.0095 | 71.1094
8.5 | 0.9502 | 0.01351 | -0.0073 | 70.3331
9 | 0.9891 | 0.01428 | -0.0049 | 69.2647
9.5 | 1.0318 | 0.01492 | -0.0033 | 69.1555
10 | 1.0689 | 0.01582 | -0.0008 | 67.5664
10.5 | 1.1091 | 0.01662 | 0.0012 | 66.7329
11 | 1.1453 | 0.0176 | 0.0038 | 65.0739
11.5 | 1.1773 | 0.01881 | 0.0068 | 62.589
12 | 1.2158 | 0.01975 | 0.0089 | 61.5595
12.5 | 1.2467 | 0.02112 | 0.0119 | 59.0294
13 | 1.2846 | 0.02216 | 0.0139 | 57.9693
13.5 | 1.3161 | 0.02359 | 0.0166 | 55.7906
14 | 1.3496 | 0.02496 | 0.019 | 54.0705
14.5 | 1.3798 | 0.02658 | 0.0216 | 51.9112
15 | 1.4113 | 0.02814 | 0.0239 | 50.1528
15.5 | 1.4414 | 0.02988 | 0.0263 | 48.2396
16 | 1.4635 | 0.03212 | 0.0294 | 45.5635
16.5 | 1.487 | 0.03416 | 0.0324 | 43.5304
17 | 1.5318 | 0.03671 | 0.0305 | 41.727
17.5 | 1.5826 | 0.03986 | 0.0266 | 39.704
18 | 1.6272 | 0.04338 | 0.0233 | 37.5104
18.5 | 1.6643 | 0.04742 | 0.0206 | 35.097
19 | 1.6615 | 0.05097 | 0.0259 | 32.5976
19.5 | 1.6867 | 0.0552 | 0.025 | 30.5562
20 | 1.7063 | 0.05994 | 0.0241 | 28.4668

## 135. Re 16M Mach 0.50 (1)
BIGFOIL.COM POLAR EXPORT
NACA67-516 a=0.5
NACA67-516 a=0.5 |  |  |  | Cl Max: | 1.413 | at alpha= | 8 | deg
JavaFoil+Calcfoil stall+Eppler ext transition |  |  |  | L/D Max: | 113.165 | at alpha= | 3 | deg
Re: | 16000000 |  |  | Cd Min: | 0.00567 | at alpha= | -2 | deg
Mach: | 0.5 |  |  | Cl=0 at alpha= | -3.3451 | deg
|  |  |  | @ Cl=0.1, Cd= | 0.0057469
|  |  |  | @ Cl=0.4, Cd= | 0.005921
|  |  |  | @ Cl=0.6, Cd= | 0.0067944
alpha (deg) | Cl | Cd | Cm | Cl/Cd
-20 | -0.937 | 0.17544 | -0.018 | -5.343
-19.5 | -0.909 | 0.1683 | -0.018 | -5.401
-19 | -0.881 | 0.16152 | -0.019 | -5.457
-18.5 | -0.855 | 0.14775 | -0.02 | -5.789
-18 | -0.827 | 0.14094 | -0.02 | -5.866
-17.5 | -0.798 | 0.13721 | -0.021 | -5.819
-17 | -0.77 | 0.13468 | -0.021 | -5.715
-16.5 | -0.742 | 0.1244 | -0.022 | -5.965
-16 | -0.715 | 0.11518 | -0.023 | -6.206
-15.5 | -0.688 | 0.10262 | -0.024 | -6.705
-15 | -0.66 | 0.10155 | -0.024 | -6.496
-14.5 | -0.631 | 0.0968 | -0.025 | -6.521
-14 | -0.604 | 0.08899 | -0.026 | -6.79
-13.5 | -0.579 | 0.08036 | -0.028 | -7.206
-13 | -0.555 | 0.0712 | -0.031 | -7.799
-12.5 | -0.539 | 0.05629 | -0.036 | -9.57
-12 | -0.488 | 0.08417 | -0.026 | -5.802
-11.5 | -0.46 | 0.0842 | -0.026 | -5.459
-11 | -0.433 | 0.06967 | -0.029 | -6.219
-10.5 | -0.406 | 0.06324 | -0.031 | -6.422
-10 | -0.38 | 0.05648 | -0.034 | -6.731
-9.5 | -0.347 | 0.06522 | -0.028 | -5.324
-9 | -0.32 | 0.05829 | -0.03 | -5.485
-8.5 | -0.291 | 0.05655 | -0.031 | -5.154
-8 | -0.319 | 0.00986 | -0.06 | -32.352
-7.5 | -0.449 | 0.0092 | -0.062 | -48.8
-7 | -0.436 | 0.00855 | -0.064 | -50.998
-6.5 | -0.397 | 0.00814 | -0.065 | -48.782
-6 | -0.346 | 0.00791 | -0.067 | -43.722
-5.5 | -0.288 | 0.00759 | -0.068 | -37.902
-5 | -0.225 | 0.00736 | -0.07 | -30.558
-4.5 | -0.159 | 0.00716 | -0.071 | -22.232
-4 | -0.091 | 0.00695 | -0.073 | -13.125
-3.5 | -0.022 | 0.00677 | -0.074 | -3.228
-3 | 0.049 | 0.00579 | -0.076 | 8.382
-2.5 | 0.12 | 0.00573 | -0.077 | 20.856
-2 | 0.191 | 0.00567 | -0.079 | 33.697
-1.5 | 0.264 | 0.00599 | -0.08 | 44.08
-1 | 0.335 | 0.00593 | -0.082 | 56.593
-0.5 | 0.407 | 0.00592 | -0.083 | 68.778
0 | 0.473 | 0.00643 | -0.085 | 73.588
0.5 | 0.543 | 0.00677 | -0.086 | 80.173
1 | 0.613 | 0.0068 | -0.087 | 90.125
1.5 | 0.683 | 0.00722 | -0.089 | 94.646
2 | 0.753 | 0.00763 | -0.09 | 98.656
2.5 | 0.823 | 0.00737 | -0.092 | 111.575
3 | 0.892 | 0.00788 | -0.093 | 113.165
3.5 | 0.954 | 0.00851 | -0.095 | 112.065
4 | 1.02 | 0.00927 | -0.096 | 109.993
4.5 | 1.084 | 0.00984 | -0.098 | 110.208
5 | 1.148 | 0.01101 | -0.099 | 104.183
5.5 | 1.209 | 0.01167 | -0.1 | 103.565
6 | 1.267 | 0.01233 | -0.102 | 102.728
6.5 | 1.318 | 0.01294 | -0.103 | 101.816
7 | 1.362 | 0.01358 | -0.105 | 100.269
7.5 | 1.395 | 0.01437 | -0.106 | 97.099
8 | 1.413 | 0.0157 | -0.107 | 89.991
8.5 | 1.405 | 0.01686 | -0.109 | 83.335
9 | 1.343 | 0.01826 | -0.11 | 73.537
9.5 | 0.864 | 0.0209 | -0.111 | 41.327
10 | 0.895 | 0.02218 | -0.112 | 40.359
10.5 | 0.927 | 0.02264 | -0.114 | 40.954
11 | 0.802 | 0.07536 | -0.066 | 10.643
11.5 | 0.992 | 0.02351 | -0.116 | 42.186
12 | 1.021 | 0.02588 | -0.117 | 39.448
12.5 | 1.047 | 0.02923 | -0.118 | 35.836
13 | 1.084 | 0.02737 | -0.12 | 39.593

## 136. Re 16M Mach 0.50 (2)
BIGFOIL.COM POLAR EXPORT
NACA67-516 a=0.5
NACA67-516 a=0.5 |  |  |  | Cl Max: | 1.3518 | at alpha= | 13.5 | deg
XFOIL ncrit=9 |  |  |  | L/D Max: | 135.329 | at alpha= | 2.5 | deg
Re: | 16000000 |  |  | Cd Min: | 0.04354 | at alpha= | 14 | deg
Mach: | 0.5 |  |  | Cl=0 at alpha= | -99 | deg
|  |  |  | @ Cl=0.1, Cd= | 0.00477
|  |  |  | @ Cl=0.4, Cd= | 0.00477
|  |  |  | @ Cl=0.6, Cd= | 0.004701
alpha (deg) | Cl | Cd | Cm | Cl/Cd
0 | 0.5115 | 0.00477 | -0.1013 | 107.2327
0.5 | 0.5577 | 0.00473 | -0.0977 | 117.907
1 | 0.6014 | 0.0047 | -0.0936 | 127.9574
1.5 | 0.6203 | 0.00462 | -0.084 | 134.2641
2 | 0.6397 | 0.00489 | -0.0749 | 130.818
2.5 | 0.6374 | 0.00471 | -0.0618 | 135.3291
3 | 0.6205 | 0.00617 | -0.0462 | 100.5673
3.5 | 0.6544 | 0.00687 | -0.0406 | 95.2547
4 | 0.6578 | 0.00829 | -0.0297 | 79.3486
4.5 | 0.6666 | 0.00978 | -0.0202 | 68.1595
5 | 0.6961 | 0.0109 | -0.0145 | 63.8624
5.5 | 0.7285 | 0.01202 | -0.0094 | 60.6073
6 | 0.761 | 0.0132 | -0.0043 | 57.6515
6.5 | 0.8005 | 0.01421 | -0.0004 | 56.3336
7 | 0.8295 | 0.01565 | 0.0049 | 53.0032
7.5 | 0.8716 | 0.01671 | 0.0084 | 52.1604
8 | 0.9132 | 0.01791 | 0.0119 | 50.9883
8.5 | 0.9621 | 0.01887 | 0.0145 | 50.9857
9 | 1.0049 | 0.02016 | 0.0179 | 49.8462
9.5 | 1.0531 | 0.02126 | 0.0207 | 49.5343
10 | 1.0953 | 0.02271 | 0.0243 | 48.2299
10.5 | 1.139 | 0.02414 | 0.0279 | 47.1831
11.5 | 1.2167 | 0.02783 | 0.036 | 43.719
12 | 1.2579 | 0.02973 | 0.0399 | 42.3108
12.5 | 1.2973 | 0.03186 | 0.0441 | 40.7188
13 | 1.3318 | 0.03445 | 0.0486 | 38.6589
13.5 | 1.3518 | 0.03802 | 0.0541 | 35.555
14 | 1.3454 | 0.04354 | 0.0601 | 30.9003

## 137. Re 18M Mach 0.00 (1)
BIGFOIL.COM POLAR EXPORT
NACA67-516 a=0.5
NACA67-516 a=0.5 |  |  |  | Cl Max: | 1.563 | at alpha= | 13 | deg
JavaFoil+Calcfoil stall+Eppler ext transition |  |  |  | L/D Max: | 120.107 | at alpha= | 4.5 | deg
Re: | 18000000 |  |  | Cd Min: | 0.00573 | at alpha= | -3 | deg
Mach: | 0 |  |  | Cl=0 at alpha= | -3.3443 | deg
|  |  |  | @ Cl=0.1, Cd= | 0.0061323
|  |  |  | @ Cl=0.4, Cd= | 0.0063619
|  |  |  | @ Cl=0.6, Cd= | 0.0067097
alpha (deg) | Cl | Cd | Cm | Cl/Cd
-17 | -0.699 | 0.11896 | -0.018 | -5.878
-16.5 | -0.71 | 0.11271 | -0.019 | -6.302
-16 | -0.719 | 0.10699 | -0.02 | -6.72
-15.5 | -0.728 | 0.09872 | -0.021 | -7.371
-15 | -0.732 | 0.09415 | -0.022 | -7.77
-14.5 | -0.737 | 0.08545 | -0.024 | -8.621
-14 | -0.735 | 0.08046 | -0.024 | -9.141
-13.5 | -0.733 | 0.07442 | -0.026 | -9.848
-13 | -0.729 | 0.06673 | -0.028 | -10.931
-12.5 | -0.721 | 0.06043 | -0.03 | -11.939
-12 | -0.822 | 0.01237 | -0.042 | -66.477
-11.5 | -0.815 | 0.00922 | -0.044 | -88.389
-11 | -0.788 | 0.00885 | -0.046 | -89.035
-10.5 | -0.757 | 0.00862 | -0.047 | -87.883
-10 | -0.722 | 0.00825 | -0.048 | -87.563
-9.5 | -0.68 | 0.00802 | -0.049 | -84.867
-9 | -0.635 | 0.00778 | -0.051 | -81.578
-8.5 | -0.587 | 0.00658 | -0.052 | -89.107
-8 | -0.536 | 0.00644 | -0.053 | -83.322
-7.5 | -0.484 | 0.00674 | -0.055 | -71.825
-7 | -0.431 | 0.00752 | -0.056 | -57.345
-6.5 | -0.375 | 0.00726 | -0.057 | -51.692
-6 | -0.318 | 0.00713 | -0.059 | -44.609
-5.5 | -0.26 | 0.0069 | -0.06 | -37.691
-5 | -0.201 | 0.00676 | -0.061 | -29.694
-4.5 | -0.141 | 0.00669 | -0.063 | -21.076
-4 | -0.08 | 0.00621 | -0.064 | -12.934
-3.5 | -0.019 | 0.00605 | -0.065 | -3.166
-3 | 0.042 | 0.00573 | -0.066 | 7.397
-2.5 | 0.104 | 0.00616 | -0.067 | 16.917
-2 | 0.166 | 0.00601 | -0.069 | 27.636
-1.5 | 0.229 | 0.0061 | -0.07 | 37.55
-1 | 0.291 | 0.00633 | -0.071 | 45.964
-0.5 | 0.353 | 0.00633 | -0.072 | 55.753
0 | 0.412 | 0.00637 | -0.074 | 64.667
0.5 | 0.473 | 0.00638 | -0.075 | 74.078
1 | 0.534 | 0.00661 | -0.076 | 80.745
1.5 | 0.595 | 0.00669 | -0.077 | 88.896
2 | 0.656 | 0.00693 | -0.079 | 94.555
2.5 | 0.716 | 0.007 | -0.08 | 102.265
3 | 0.777 | 0.00663 | -0.081 | 117.108
3.5 | 0.833 | 0.00704 | -0.083 | 118.232
4 | 0.891 | 0.00752 | -0.084 | 118.451
4.5 | 0.949 | 0.0079 | -0.085 | 120.107
5 | 1.007 | 0.00858 | -0.086 | 117.366
5.5 | 1.063 | 0.00906 | -0.087 | 117.308
6 | 1.118 | 0.00952 | -0.089 | 117.479
6.5 | 1.172 | 0.00985 | -0.09 | 118.99
7 | 1.223 | 0.01022 | -0.091 | 119.677
7.5 | 1.272 | 0.01063 | -0.092 | 119.661
8 | 1.319 | 0.01104 | -0.094 | 119.426
8.5 | 1.363 | 0.0117 | -0.095 | 116.522
9 | 1.405 | 0.01219 | -0.096 | 115.223
9.5 | 1.441 | 0.01274 | -0.097 | 113.06
10 | 1.472 | 0.01331 | -0.098 | 110.65
10.5 | 1.499 | 0.01389 | -0.1 | 107.98
11 | 1.522 | 0.01451 | -0.101 | 104.908
11.5 | 1.54 | 0.01519 | -0.102 | 101.334
12 | 1.552 | 0.01584 | -0.103 | 97.971
12.5 | 1.56 | 0.01661 | -0.104 | 93.922
13 | 1.563 | 0.01734 | -0.105 | 90.126
13.5 | 1.56 | 0.01834 | -0.106 | 85.086
14 | 1.553 | 0.01927 | -0.107 | 80.579
14.5 | 1.541 | 0.02042 | -0.108 | 75.445
15 | 1.525 | 0.02125 | -0.109 | 71.765
15.5 | 1.504 | 0.02256 | -0.11 | 66.677
16 | 1.48 | 0.02394 | -0.111 | 61.792
16.5 | 1.446 | 0.0253 | -0.112 | 57.169
17 | 1.409 | 0.02678 | -0.113 | 52.624
17.5 | 1.369 | 0.02889 | -0.114 | 47.403
18 | 1.328 | 0.03064 | -0.114 | 43.357

## 138. Re 18M Mach 0.00 (2)
BIGFOIL.COM POLAR EXPORT
NACA67-516 a=0.5
NACA67-516 a=0.5 |  |  |  | Cl Max: | 1.7319 | at alpha= | 20 | deg
XFOIL ncrit=9 |  |  |  | L/D Max: | 129.353 | at alpha= | 2.5 | deg
Re: | 18000000 |  |  | Cd Min: | 0.04498 | at alpha= | 20 | deg
Mach: | 0 |  |  | Cl=0 at alpha= | -3.9055 | deg
|  |  |  | @ Cl=0.1, Cd= | 0.0046704
|  |  |  | @ Cl=0.4, Cd= | 0.0046597
|  |  |  | @ Cl=0.6, Cd= | 0.0059556
alpha (deg) | Cl | Cd | Cm | Cl/Cd
-20 | -1.3805 | 0.02182 | -0.1257 | -63.2676
-19.5 | -1.3627 | 0.02032 | -0.1223 | -67.062
-19 | -1.3413 | 0.01907 | -0.1191 | -70.3356
-18.5 | -1.3181 | 0.0179 | -0.1158 | -73.6369
-18 | -1.291 | 0.0169 | -0.1127 | -76.3905
-17.5 | -1.2633 | 0.01592 | -0.1096 | -79.353
-17 | -1.2345 | 0.01498 | -0.1064 | -82.4099
-16.5 | -1.2046 | 0.01407 | -0.1033 | -85.6148
-16 | -1.1685 | 0.01341 | -0.1009 | -87.1365
-15.5 | -1.1355 | 0.01255 | -0.098 | -90.4781
-15 | -1.0985 | 0.01188 | -0.0956 | -92.4663
-14.5 | -1.0597 | 0.01124 | -0.0934 | -94.2794
-14 | -1.0224 | 0.01044 | -0.0909 | -97.931
-13.5 | -0.984 | 0.00959 | -0.0886 | -102.6069
-13 | -0.941 | 0.00909 | -0.0869 | -103.5204
-12.5 | -0.8955 | 0.00872 | -0.0856 | -102.695
-12 | -0.8495 | 0.0084 | -0.0843 | -101.131
-11.5 | -0.8035 | 0.0081 | -0.083 | -99.1975
-11 | -0.7574 | 0.00784 | -0.0816 | -96.6071
-10.5 | -0.7084 | 0.00759 | -0.0808 | -93.3333
-10 | -0.6571 | 0.00735 | -0.0805 | -89.4014
-9.5 | -0.6053 | 0.00711 | -0.0803 | -85.1336
-9 | -0.5532 | 0.00687 | -0.0801 | -80.524
-8.5 | -0.5005 | 0.00662 | -0.08 | -75.6042
-8 | -0.4476 | 0.00636 | -0.08 | -70.3774
-7.5 | -0.3943 | 0.00612 | -0.0801 | -64.4281
-7 | -0.34 | 0.00592 | -0.0803 | -57.4324
-6.5 | -0.2855 | 0.00574 | -0.0806 | -49.7387
-5.5 | -0.1759 | 0.00543 | -0.0812 | -32.3941
-5 | -0.1213 | 0.00525 | -0.0815 | -23.1048
-4.5 | -0.0657 | 0.00509 | -0.082 | -12.9077
-4 | -0.0104 | 0.00492 | -0.0824 | -2.1138
-3.5 | 0.0446 | 0.00479 | -0.0828 | 9.3111
-3 | 0.1002 | 0.00467 | -0.0833 | 21.4561
-2.5 | 0.1555 | 0.00462 | -0.0837 | 33.658
-2 | 0.2099 | 0.0046 | -0.084 | 45.6304
-1.5 | 0.2631 | 0.00465 | -0.084 | 56.5806
-1 | 0.3151 | 0.0047 | -0.0838 | 67.0426
-0.5 | 0.3657 | 0.00468 | -0.0833 | 78.141
0 | 0.4164 | 0.00465 | -0.0828 | 89.5484
0.5 | 0.466 | 0.00459 | -0.0821 | 101.5251
1 | 0.5104 | 0.00473 | -0.0803 | 107.907
1.5 | 0.5432 | 0.00501 | -0.0761 | 108.4232
2 | 0.579 | 0.00504 | -0.0726 | 114.881
2.5 | 0.5795 | 0.00448 | -0.0615 | 129.3527
3 | 0.5812 | 0.00535 | -0.0508 | 108.6355
3.5 | 0.602 | 0.00602 | -0.0445 | 100
4 | 0.6272 | 0.00673 | -0.0392 | 93.1947
4.5 | 0.662 | 0.00723 | -0.0358 | 91.5629
5.5 | 0.7349 | 0.0083 | -0.03 | 88.5422
6 | 0.7699 | 0.00887 | -0.027 | 86.7982
6.5 | 0.8038 | 0.00954 | -0.0239 | 84.2558
7 | 0.8373 | 0.01023 | -0.0207 | 81.8475
7.5 | 0.8768 | 0.01078 | -0.0188 | 81.3358
8 | 0.9136 | 0.01143 | -0.0164 | 79.93
8.5 | 0.955 | 0.01196 | -0.015 | 79.8495
9 | 0.9923 | 0.01262 | -0.0129 | 78.6292
9.5 | 1.032 | 0.0132 | -0.0112 | 78.1818
10 | 1.071 | 0.01385 | -0.0095 | 77.3285
11 | 1.1433 | 0.01537 | -0.0055 | 74.3852
11.5 | 1.1766 | 0.0163 | -0.0032 | 72.184
12 | 1.2106 | 0.01721 | -0.0011 | 70.3428
12.5 | 1.2446 | 0.01813 | 0.0009 | 68.6486
13 | 1.2778 | 0.01914 | 0.0029 | 66.7607
13.5 | 1.3122 | 0.02009 | 0.0047 | 65.3161
14 | 1.345 | 0.02118 | 0.0065 | 63.5033
14.5 | 1.3753 | 0.02237 | 0.0086 | 61.4797
15 | 1.4058 | 0.02363 | 0.0105 | 59.4922
15.5 | 1.4341 | 0.025 | 0.0126 | 57.364
16 | 1.4635 | 0.02637 | 0.0144 | 55.4987
16.5 | 1.4877 | 0.02799 | 0.0167 | 53.1511
17 | 1.5116 | 0.02972 | 0.0189 | 50.8614
17.5 | 1.5662 | 0.03183 | 0.014 | 49.2052
18 | 1.6161 | 0.03428 | 0.0095 | 47.1441
18.5 | 1.6657 | 0.03662 | 0.0053 | 45.4861
19 | 1.7043 | 0.03978 | 0.002 | 42.8431
20 | 1.7319 | 0.04498 | 0.007 | 38.5038

## 139. Re 18M Mach 0.10 (1)
BIGFOIL.COM POLAR EXPORT
NACA67-516 a=0.5
NACA67-516 a=0.5 |  |  |  | Cl Max: | 1.552 | at alpha= | 12.5 | deg
JavaFoil+Calcfoil stall+Eppler ext transition |  |  |  | L/D Max: | 119.735 | at alpha= | 4.5 | deg
Re: | 18000000 |  |  | Cd Min: | 0.00574 | at alpha= | -3 | deg
Mach: | 0.1 |  |  | Cl=0 at alpha= | -3.3468 | deg
|  |  |  | @ Cl=0.1, Cd= | 0.0061169
|  |  |  | @ Cl=0.4, Cd= | 0.0063605
|  |  |  | @ Cl=0.6, Cd= | 0.0067369
alpha (deg) | Cl | Cd | Cm | Cl/Cd
-17 | -0.664 | 0.12177 | -0.018 | -5.456
-16.5 | -0.679 | 0.11474 | -0.019 | -5.915
-16 | -0.691 | 0.10871 | -0.019 | -6.359
-15.5 | -0.702 | 0.10156 | -0.021 | -6.913
-15 | -0.71 | 0.09596 | -0.021 | -7.394
-14.5 | -0.714 | 0.09176 | -0.022 | -7.778
-14 | -0.719 | 0.08273 | -0.024 | -8.688
-13.5 | -0.718 | 0.07682 | -0.025 | -9.349
-13 | -0.715 | 0.07027 | -0.027 | -10.181
-12.5 | -0.708 | 0.06528 | -0.028 | -10.839
-12 | -0.812 | 0.0132 | -0.042 | -61.495
-11.5 | -0.81 | 0.00932 | -0.045 | -86.88
-11 | -0.785 | 0.00889 | -0.046 | -88.352
-10.5 | -0.756 | 0.00867 | -0.047 | -87.196
-10 | -0.722 | 0.0083 | -0.048 | -86.996
-9.5 | -0.68 | 0.00806 | -0.05 | -84.426
-9 | -0.635 | 0.00785 | -0.051 | -80.935
-8.5 | -0.588 | 0.00654 | -0.052 | -89.906
-8 | -0.538 | 0.00647 | -0.054 | -83.123
-7.5 | -0.486 | 0.00679 | -0.055 | -71.581
-7 | -0.433 | 0.00748 | -0.056 | -57.828
-6.5 | -0.377 | 0.00736 | -0.058 | -51.181
-6 | -0.32 | 0.00714 | -0.059 | -44.774
-5.5 | -0.261 | 0.00699 | -0.06 | -37.371
-5 | -0.202 | 0.00686 | -0.062 | -29.434
-4.5 | -0.142 | 0.00664 | -0.063 | -21.317
-4 | -0.081 | 0.00618 | -0.064 | -13.043
-3.5 | -0.019 | 0.00588 | -0.065 | -3.272
-3 | 0.043 | 0.00574 | -0.067 | 7.417
-2.5 | 0.105 | 0.00615 | -0.068 | 17.038
-2 | 0.167 | 0.00608 | -0.069 | 27.472
-1.5 | 0.23 | 0.00616 | -0.07 | 37.337
-1 | 0.293 | 0.00631 | -0.072 | 46.348
-0.5 | 0.355 | 0.00633 | -0.073 | 56.087
0 | 0.414 | 0.00637 | -0.074 | 65
0.5 | 0.475 | 0.00644 | -0.075 | 73.767
1 | 0.536 | 0.00665 | -0.077 | 80.711
1.5 | 0.598 | 0.00673 | -0.078 | 88.868
2 | 0.659 | 0.00694 | -0.079 | 94.88
2.5 | 0.72 | 0.00706 | -0.08 | 101.924
3 | 0.781 | 0.00666 | -0.082 | 117.222
3.5 | 0.837 | 0.00709 | -0.083 | 118.031
4 | 0.896 | 0.00757 | -0.084 | 118.36
4.5 | 0.954 | 0.00797 | -0.085 | 119.735
5 | 1.011 | 0.00863 | -0.087 | 117.156
5.5 | 1.068 | 0.00914 | -0.088 | 116.838
6 | 1.123 | 0.00958 | -0.089 | 117.253
6.5 | 1.177 | 0.00992 | -0.09 | 118.642
7 | 1.228 | 0.0103 | -0.092 | 119.167
7.5 | 1.277 | 0.01071 | -0.093 | 119.197
8 | 1.324 | 0.01112 | -0.094 | 119.102
8.5 | 1.368 | 0.01182 | -0.095 | 115.722
9 | 1.409 | 0.01233 | -0.096 | 114.321
9.5 | 1.444 | 0.01287 | -0.098 | 112.186
10 | 1.475 | 0.01345 | -0.099 | 109.653
10.5 | 1.501 | 0.01406 | -0.1 | 106.746
11 | 1.521 | 0.0147 | -0.101 | 103.486
11.5 | 1.537 | 0.01538 | -0.102 | 99.921
12 | 1.548 | 0.01607 | -0.103 | 96.277
12.5 | 1.552 | 0.01685 | -0.105 | 92.152
13 | 1.552 | 0.0177 | -0.106 | 87.678
13.5 | 1.546 | 0.01862 | -0.107 | 83.009
14 | 1.535 | 0.01966 | -0.108 | 78.06
14.5 | 1.519 | 0.02069 | -0.109 | 73.42
15 | 1.498 | 0.0219 | -0.11 | 68.366
15.5 | 1.472 | 0.02318 | -0.111 | 63.508
16 | 1.443 | 0.02467 | -0.112 | 58.484
16.5 | 1.403 | 0.02624 | -0.112 | 53.468
17 | 1.36 | 0.02809 | -0.113 | 48.422
17.5 | 1.315 | 0.03005 | -0.114 | 43.768

## 140. Re 18M Mach 0.10 (2)
BIGFOIL.COM POLAR EXPORT
NACA67-516 a=0.5
NACA67-516 a=0.5 |  |  |  | Cl Max: | 1.73 | at alpha= | 20 | deg
XFOIL ncrit=9 |  |  |  | L/D Max: | 109.172 | at alpha= | 1 | deg
Re: | 18000000 |  |  | Cd Min: | 0.04684 | at alpha= | 20 | deg
Mach: | 0.1 |  |  | Cl=0 at alpha= | -3.915 | deg
|  |  |  | @ Cl=0.1, Cd= | 0.004674
|  |  |  | @ Cl=0.4, Cd= | 0.0046576
|  |  |  | @ Cl=0.6, Cd= | 0.005939
alpha (deg) | Cl | Cd | Cm | Cl/Cd
-20 | -1.3694 | 0.02352 | -0.133 | -58.2228
-19.5 | -1.3552 | 0.02172 | -0.1293 | -62.3941
-19 | -1.3364 | 0.02023 | -0.1257 | -66.0603
-18.5 | -1.3159 | 0.01886 | -0.122 | -69.772
-18 | -1.2915 | 0.0177 | -0.1184 | -72.9661
-17.5 | -1.266 | 0.01659 | -0.1148 | -76.311
-17 | -1.2355 | 0.01568 | -0.1117 | -78.7946
-16.5 | -1.2054 | 0.01471 | -0.1084 | -81.9443
-16 | -1.1713 | 0.01394 | -0.1055 | -84.0244
-15.5 | -1.1387 | 0.01305 | -0.1022 | -87.2567
-15 | -1.1029 | 0.01223 | -0.0994 | -90.1799
-14.5 | -1.0637 | 0.01162 | -0.097 | -91.5404
-14 | -1.0238 | 0.01097 | -0.0946 | -93.3273
-13.5 | -0.9896 | 0.00975 | -0.0914 | -101.4974
-13 | -0.9454 | 0.00927 | -0.0897 | -101.9849
-12.5 | -0.9 | 0.00883 | -0.0881 | -101.9253
-12 | -0.8533 | 0.00849 | -0.0867 | -100.5065
-11.5 | -0.8062 | 0.00817 | -0.0854 | -98.6781
-11 | -0.7595 | 0.00788 | -0.0839 | -96.3832
-10.5 | -0.7117 | 0.00765 | -0.0826 | -93.0327
-10 | -0.6603 | 0.0074 | -0.0821 | -89.2297
-9.5 | -0.6081 | 0.00716 | -0.0818 | -84.9302
-9 | -0.5555 | 0.00691 | -0.0815 | -80.3907
-8.5 | -0.5025 | 0.00666 | -0.0813 | -75.4505
-8 | -0.4492 | 0.00639 | -0.0812 | -70.2973
-7.5 | -0.3955 | 0.00614 | -0.0812 | -64.4137
-7 | -0.3409 | 0.00594 | -0.0813 | -57.3906
-6.5 | -0.286 | 0.00576 | -0.0815 | -49.6528
-5.5 | -0.1758 | 0.00544 | -0.0821 | -32.3162
-5 | -0.1208 | 0.00526 | -0.0823 | -22.9658
-4.5 | -0.065 | 0.00509 | -0.0827 | -12.7701
-4 | -0.0094 | 0.00493 | -0.0831 | -1.9067
-3.5 | 0.0459 | 0.0048 | -0.0835 | 9.5625
-3 | 0.1017 | 0.00467 | -0.084 | 21.7773
-2.5 | 0.1574 | 0.00463 | -0.0844 | 33.9957
-2 | 0.2121 | 0.0046 | -0.0847 | 46.1087
-1.5 | 0.2655 | 0.00465 | -0.0846 | 57.0968
-1 | 0.3176 | 0.0047 | -0.0844 | 67.5745
-0.5 | 0.3686 | 0.00467 | -0.0839 | 78.9293
0 | 0.4193 | 0.00465 | -0.0833 | 90.172
0.5 | 0.4691 | 0.00459 | -0.0827 | 102.2004
1 | 0.5142 | 0.00471 | -0.081 | 109.172
1.5 | 0.546 | 0.00501 | -0.0765 | 108.982
3 | 0.5825 | 0.00535 | -0.0507 | 108.8785
3.5 | 0.603 | 0.00604 | -0.0442 | 99.8344
4 | 0.6267 | 0.00679 | -0.0385 | 92.2975
4.5 | 0.6606 | 0.00731 | -0.035 | 90.3694
5 | 0.697 | 0.00785 | -0.032 | 88.7898
5.5 | 0.7327 | 0.00843 | -0.0289 | 86.9158
6 | 0.77 | 0.00898 | -0.0263 | 85.7461
6.5 | 0.802 | 0.0097 | -0.0227 | 82.6804
7 | 0.8377 | 0.01036 | -0.0199 | 80.8591
7.5 | 0.8754 | 0.01097 | -0.0176 | 79.7995
8 | 0.9141 | 0.01159 | -0.0155 | 78.8697
8.5 | 0.956 | 0.01213 | -0.014 | 78.8129
9 | 0.9922 | 0.01284 | -0.0117 | 77.2741
9.5 | 1.0335 | 0.0134 | -0.0102 | 77.1269
10 | 1.0709 | 0.01412 | -0.0082 | 75.8428
11 | 1.1453 | 0.01563 | -0.0043 | 73.2758
11.5 | 1.1764 | 0.01668 | -0.0016 | 70.5276
12 | 1.213 | 0.01751 | 0.0003 | 69.2747
12.5 | 1.2448 | 0.01857 | 0.0027 | 67.0328
13 | 1.2799 | 0.01953 | 0.0045 | 65.5351
13.5 | 1.3154 | 0.02048 | 0.0062 | 64.2285
14 | 1.346 | 0.02171 | 0.0084 | 61.9991
14.5 | 1.3781 | 0.02287 | 0.0104 | 60.258
15 | 1.4064 | 0.02431 | 0.0127 | 57.8527
15.5 | 1.438 | 0.02556 | 0.0145 | 56.2598
16 | 1.4642 | 0.02716 | 0.0167 | 53.9102
16.5 | 1.4899 | 0.02878 | 0.0189 | 51.7686
17 | 1.5144 | 0.03057 | 0.0211 | 49.5388
17.5 | 1.5682 | 0.03287 | 0.0163 | 47.7092
18 | 1.6192 | 0.0353 | 0.0119 | 45.8697
18.5 | 1.6659 | 0.03805 | 0.008 | 43.7819
19 | 1.7028 | 0.04141 | 0.005 | 41.1205
20 | 1.73 | 0.04684 | 0.0101 | 36.9342

## 141. Re 18M Mach 0.25 (1)
BIGFOIL.COM POLAR EXPORT
NACA67-516 a=0.5
NACA67-516 a=0.5 |  |  |  | Cl Max: | 1.508 | at alpha= | 11.5 | deg
JavaFoil+Calcfoil stall+Eppler ext transition |  |  |  | L/D Max: | 118.52 | at alpha= | 4.5 | deg
Re: | 18000000 |  |  | Cd Min: | 0.00609 | at alpha= | -2 | deg
Mach: | 0.25 |  |  | Cl=0 at alpha= | -3.3438 | deg
|  |  |  | @ Cl=0.1, Cd= | 0.0062613
|  |  |  | @ Cl=0.4, Cd= | 0.006475
|  |  |  | @ Cl=0.6, Cd= | 0.0068278
alpha (deg) | Cl | Cd | Cm | Cl/Cd
-15.5 | -0.484 | 0.1144 | -0.019 | -4.233
-15 | -0.522 | 0.11001 | -0.019 | -4.744
-14.5 | -0.556 | 0.10061 | -0.021 | -5.523
-14 | -0.583 | 0.09454 | -0.022 | -6.17
-13.5 | -0.606 | 0.08798 | -0.023 | -6.885
-13 | -0.621 | 0.08309 | -0.023 | -7.48
-12.5 | -0.632 | 0.07722 | -0.025 | -8.18
-12 | -0.638 | 0.06928 | -0.027 | -9.21
-11.5 | -0.638 | 0.06245 | -0.029 | -10.218
-11 | -0.636 | 0.05362 | -0.033 | -11.859
-10.5 | -0.738 | 0.00916 | -0.048 | -80.632
-10 | -0.713 | 0.0088 | -0.05 | -81.068
-9.5 | -0.678 | 0.00844 | -0.051 | -80.338
-9 | -0.636 | 0.00819 | -0.052 | -77.686
-8.5 | -0.592 | 0.00796 | -0.054 | -74.351
-8 | -0.543 | 0.00776 | -0.055 | -70.049
-7.5 | -0.492 | 0.00649 | -0.056 | -75.917
-7 | -0.439 | 0.00634 | -0.058 | -69.305
-6.5 | -0.384 | 0.00668 | -0.059 | -57.392
-6 | -0.327 | 0.0074 | -0.061 | -44.15
-5.5 | -0.267 | 0.00715 | -0.062 | -37.358
-5 | -0.207 | 0.00668 | -0.063 | -30.946
-4.5 | -0.145 | 0.00632 | -0.064 | -22.953
-4 | -0.083 | 0.00614 | -0.066 | -13.477
-3.5 | -0.02 | 0.00645 | -0.067 | -3.061
-3 | 0.044 | 0.00634 | -0.068 | 6.902
-2.5 | 0.108 | 0.00625 | -0.07 | 17.213
-2 | 0.172 | 0.00609 | -0.071 | 28.158
-1.5 | 0.237 | 0.00618 | -0.072 | 38.258
-1 | 0.301 | 0.00637 | -0.073 | 47.193
-0.5 | 0.365 | 0.00644 | -0.075 | 56.604
0 | 0.425 | 0.0065 | -0.076 | 65.317
0.5 | 0.488 | 0.00657 | -0.077 | 74.202
1 | 0.551 | 0.00675 | -0.079 | 81.566
1.5 | 0.614 | 0.00685 | -0.08 | 89.518
2 | 0.676 | 0.00713 | -0.081 | 94.885
2.5 | 0.739 | 0.00723 | -0.083 | 102.246
3 | 0.801 | 0.00687 | -0.084 | 116.655
3.5 | 0.859 | 0.00734 | -0.085 | 117.029
4 | 0.919 | 0.00784 | -0.086 | 117.25
4.5 | 0.978 | 0.00825 | -0.088 | 118.52
5 | 1.037 | 0.00898 | -0.089 | 115.478
5.5 | 1.095 | 0.0096 | -0.09 | 114.064
6 | 1.151 | 0.00999 | -0.092 | 115.231
6.5 | 1.205 | 0.01036 | -0.093 | 116.326
7 | 1.256 | 0.01076 | -0.094 | 116.681
7.5 | 1.305 | 0.01122 | -0.095 | 116.273
8 | 1.35 | 0.01169 | -0.097 | 115.542
8.5 | 1.392 | 0.01251 | -0.098 | 111.31
9 | 1.43 | 0.0131 | -0.099 | 109.153
9.5 | 1.459 | 0.01372 | -0.1 | 106.393
10 | 1.482 | 0.01437 | -0.101 | 103.154
10.5 | 1.499 | 0.01508 | -0.103 | 99.391
11 | 1.507 | 0.01585 | -0.104 | 95.119
11.5 | 1.508 | 0.01663 | -0.105 | 90.699
12 | 1.5 | 0.01753 | -0.106 | 85.581
12.5 | 1.483 | 0.01862 | -0.107 | 79.64
13 | 1.457 | 0.01986 | -0.108 | 73.353
13.5 | 1.422 | 0.02092 | -0.109 | 67.965
14 | 1.378 | 0.0223 | -0.11 | 61.794
14.5 | 1.324 | 0.02414 | -0.111 | 54.873
15 | 1.263 | 0.02584 | -0.112 | 48.893
15.5 | 1.194 | 0.02828 | -0.113 | 42.214
16 | 1.117 | 0.03113 | -0.113 | 35.892
16.5 | 1.024 | 0.03486 | -0.114 | 29.379

## 142. Re 18M Mach 0.25 (2)
BIGFOIL.COM POLAR EXPORT
NACA67-516 a=0.5
NACA67-516 a=0.5 |  |  |  | Cl Max: | 1.7113 | at alpha= | 20 | deg
XFOIL ncrit=9 |  |  |  | L/D Max: | 126.565 | at alpha= | 2.5 | deg
Re: | 18000000 |  |  | Cd Min: | 0.06323 | at alpha= | -20 | deg
Mach: | 0.25 |  |  | Cl=0 at alpha= | -3.9726 | deg
|  |  |  | @ Cl=0.1, Cd= | 0.0047385
|  |  |  | @ Cl=0.4, Cd= | 0.0046609
|  |  |  | @ Cl=0.6, Cd= | 0.0059859
alpha (deg) | Cl | Cd | Cm | Cl/Cd
-20 | -1.0411 | 0.06323 | -0.1472 | -16.4653
-19.5 | -1.1521 | 0.04187 | -0.1633 | -27.5161
-19 | -1.1847 | 0.03472 | -0.1636 | -34.1215
-18.5 | -1.212 | 0.02948 | -0.1601 | -41.1126
-18 | -1.225 | 0.02572 | -0.1549 | -47.6283
-17.5 | -1.2214 | 0.02309 | -0.1495 | -52.8974
-17 | -1.2185 | 0.02055 | -0.1433 | -59.2944
-16.5 | -1.2022 | 0.01872 | -0.1376 | -64.2201
-16 | -1.1789 | 0.01721 | -0.1323 | -68.5009
-15.5 | -1.1518 | 0.01587 | -0.1271 | -72.5772
-15 | -1.1191 | 0.01476 | -0.1225 | -75.8198
-14.5 | -1.0831 | 0.01377 | -0.1181 | -78.6565
-14 | -1.0458 | 0.0128 | -0.1139 | -81.7031
-13.5 | -1.0075 | 0.0118 | -0.1098 | -85.3814
-13 | -0.9639 | 0.01103 | -0.1065 | -87.3889
-12.5 | -0.9204 | 0.01013 | -0.1033 | -90.8588
-12 | -0.8758 | 0.00916 | -0.1004 | -95.6114
-11.5 | -0.8259 | 0.00865 | -0.0982 | -95.4798
-11 | -0.7743 | 0.00827 | -0.0963 | -93.6276
-10.5 | -0.7228 | 0.00794 | -0.0945 | -91.0327
-10 | -0.6713 | 0.00765 | -0.0927 | -87.7516
-9.5 | -0.6205 | 0.0074 | -0.0909 | -83.8514
-9 | -0.5677 | 0.00716 | -0.0895 | -79.2877
-8.5 | -0.5125 | 0.00686 | -0.0888 | -74.7085
-8 | -0.457 | 0.00656 | -0.0881 | -69.6646
-7.5 | -0.4014 | 0.00628 | -0.0876 | -63.9172
-7 | -0.3451 | 0.00605 | -0.0873 | -57.0413
-6.5 | -0.2885 | 0.00584 | -0.0871 | -49.4007
-5.5 | -0.1747 | 0.00551 | -0.0871 | -31.706
-5 | -0.1176 | 0.00533 | -0.0871 | -22.0638
-4.5 | -0.0605 | 0.00514 | -0.0873 | -11.7704
-4 | -0.0031 | 0.005 | -0.0875 | -0.62
-3.5 | 0.0535 | 0.00486 | -0.0877 | 11.0082
-3 | 0.1109 | 0.00471 | -0.088 | 23.5456
-2.5 | 0.168 | 0.00465 | -0.0883 | 36.129
-2 | 0.2243 | 0.00461 | -0.0885 | 48.6551
-1.5 | 0.2789 | 0.00467 | -0.0884 | 59.7216
-1 | 0.3329 | 0.00469 | -0.0881 | 70.9808
-0.5 | 0.3843 | 0.00467 | -0.0873 | 82.2912
0 | 0.4358 | 0.00464 | -0.0866 | 93.9224
1 | 0.5327 | 0.00467 | -0.0838 | 114.0685
1.5 | 0.5659 | 0.00488 | -0.0792 | 115.9631
2.5 | 0.5822 | 0.0046 | -0.0595 | 126.5652
3 | 0.5869 | 0.00547 | -0.0493 | 107.2943
3.5 | 0.6062 | 0.00623 | -0.0423 | 97.3034
4 | 0.6265 | 0.00712 | -0.0357 | 87.9916
4.5 | 0.6565 | 0.0078 | -0.0311 | 84.1667
5 | 0.6931 | 0.0084 | -0.0278 | 82.5119
5.5 | 0.73 | 0.00903 | -0.0247 | 80.8416
6 | 0.7682 | 0.00963 | -0.0219 | 79.7715
6.5 | 0.7999 | 0.01046 | -0.018 | 76.4723
7 | 0.8365 | 0.01119 | -0.015 | 74.7542
7.5 | 0.8745 | 0.0119 | -0.0124 | 73.4874
8 | 0.9145 | 0.01259 | -0.0101 | 72.637
8.5 | 0.9577 | 0.01319 | -0.0084 | 72.608
9 | 0.9951 | 0.01402 | -0.0058 | 70.9772
9.5 | 1.0378 | 0.01465 | -0.0041 | 70.8396
10 | 1.0752 | 0.01552 | -0.0016 | 69.2784
10.5 | 1.1146 | 0.01636 | 0.0005 | 68.1296
11 | 1.1515 | 0.0173 | 0.003 | 66.5607
11.5 | 1.1834 | 0.01848 | 0.006 | 64.0368
12 | 1.2223 | 0.01942 | 0.0081 | 62.9403
12.5 | 1.254 | 0.02071 | 0.011 | 60.5505
13 | 1.2919 | 0.02179 | 0.013 | 59.2887
13.5 | 1.3227 | 0.02319 | 0.0159 | 57.0375
14 | 1.3572 | 0.02453 | 0.0181 | 55.3282
14.5 | 1.3879 | 0.02608 | 0.0208 | 53.217
15 | 1.4218 | 0.02754 | 0.0229 | 51.6267
15.5 | 1.4497 | 0.02935 | 0.0256 | 49.3935
16 | 1.4735 | 0.03151 | 0.0284 | 46.7629
16.5 | 1.5016 | 0.03342 | 0.0308 | 44.9312
17 | 1.5264 | 0.03567 | 0.0333 | 42.7923
17.5 | 1.5763 | 0.03873 | 0.0296 | 40.6997
18 | 1.6236 | 0.04215 | 0.0259 | 38.5196
18.5 | 1.6615 | 0.04615 | 0.0231 | 36.0022
19 | 1.6927 | 0.05074 | 0.0207 | 33.3603
20 | 1.7113 | 0.05825 | 0.0259 | 29.3785

## 143. Re 18M Mach 0.50 (1)
BIGFOIL.COM POLAR EXPORT
NACA67-516 a=0.5
NACA67-516 a=0.5 |  |  |  | Cl Max: | 1.413 | at alpha= | 8 | deg
JavaFoil+Calcfoil stall+Eppler ext transition |  |  |  | L/D Max: | 112.768 | at alpha= | 3 | deg
Re: | 18000000 |  |  | Cd Min: | 0.00564 | at alpha= | -2.5 | deg
Mach: | 0.5 |  |  | Cl=0 at alpha= | -3.3451 | deg
|  |  |  | @ Cl=0.1, Cd= | 0.0056682
|  |  |  | @ Cl=0.4, Cd= | 0.0063475
|  |  |  | @ Cl=0.6, Cd= | 0.0071261
alpha (deg) | Cl | Cd | Cm | Cl/Cd
-20 | -0.938 | 0.17769 | -0.018 | -5.277
-19.5 | -0.909 | 0.16923 | -0.018 | -5.373
-19 | -0.881 | 0.16786 | -0.019 | -5.25
-18.5 | -0.855 | 0.15246 | -0.02 | -5.605
-18 | -0.826 | 0.14871 | -0.02 | -5.556
-17.5 | -0.798 | 0.14243 | -0.021 | -5.603
-17 | -0.769 | 0.14027 | -0.021 | -5.485
-16.5 | -0.742 | 0.13009 | -0.022 | -5.702
-16 | -0.714 | 0.12126 | -0.022 | -5.889
-15.5 | -0.687 | 0.108 | -0.023 | -6.363
-15 | -0.659 | 0.10314 | -0.024 | -6.392
-14.5 | -0.631 | 0.09761 | -0.025 | -6.466
-14 | -0.604 | 0.08993 | -0.026 | -6.715
-13.5 | -0.579 | 0.08105 | -0.028 | -7.138
-13 | -0.554 | 0.07249 | -0.031 | -7.645
-12.5 | -0.534 | 0.06041 | -0.035 | -8.843
-12 | -0.488 | 0.08344 | -0.026 | -5.853
-11.5 | -0.46 | 0.08245 | -0.026 | -5.575
-11 | -0.433 | 0.06915 | -0.029 | -6.268
-10.5 | -0.407 | 0.06262 | -0.031 | -6.492
-10 | -0.381 | 0.05552 | -0.035 | -6.863
-9.5 | -0.347 | 0.06542 | -0.028 | -5.309
-9 | -0.32 | 0.05795 | -0.031 | -5.518
-8.5 | -0.292 | 0.0558 | -0.031 | -5.225
-8 | -0.32 | 0.00947 | -0.06 | -33.838
-7.5 | -0.449 | 0.00907 | -0.062 | -49.578
-7 | -0.436 | 0.00851 | -0.064 | -51.261
-6.5 | -0.397 | 0.00802 | -0.065 | -49.55
-6 | -0.346 | 0.00779 | -0.067 | -44.449
-5.5 | -0.288 | 0.0075 | -0.068 | -38.397
-5 | -0.225 | 0.00722 | -0.07 | -31.182
-4.5 | -0.159 | 0.00703 | -0.071 | -22.665
-4 | -0.091 | 0.00687 | -0.073 | -13.277
-3.5 | -0.022 | 0.00583 | -0.074 | -3.751
-3 | 0.049 | 0.00574 | -0.076 | 8.464
-2.5 | 0.12 | 0.00564 | -0.077 | 21.195
-2 | 0.191 | 0.00596 | -0.079 | 32.071
-1.5 | 0.264 | 0.00593 | -0.08 | 44.529
-1 | 0.336 | 0.00605 | -0.082 | 55.45
-0.5 | 0.407 | 0.00638 | -0.083 | 63.868
0 | 0.473 | 0.00682 | -0.085 | 69.305
0.5 | 0.543 | 0.00689 | -0.086 | 78.798
1 | 0.613 | 0.00718 | -0.087 | 85.435
1.5 | 0.683 | 0.00744 | -0.089 | 91.864
2 | 0.753 | 0.00775 | -0.09 | 97.113
2.5 | 0.823 | 0.0081 | -0.092 | 101.598
3 | 0.892 | 0.00791 | -0.093 | 112.768
3.5 | 0.954 | 0.00855 | -0.095 | 111.615
4 | 1.02 | 0.00921 | -0.096 | 110.714
4.5 | 1.085 | 0.00971 | -0.098 | 111.748
5 | 1.148 | 0.01084 | -0.099 | 105.949
5.5 | 1.21 | 0.01144 | -0.1 | 105.742
6 | 1.267 | 0.01208 | -0.102 | 104.888
6.5 | 1.318 | 0.0127 | -0.103 | 103.814
7 | 1.362 | 0.01331 | -0.105 | 102.379
7.5 | 1.395 | 0.01443 | -0.106 | 96.726
8 | 1.413 | 0.0154 | -0.107 | 91.78
8.5 | 1.406 | 0.01649 | -0.109 | 85.251
9 | 1.343 | 0.01789 | -0.11 | 75.087
9.5 | 0.864 | 0.02052 | -0.111 | 42.103
10 | 0.896 | 0.02172 | -0.112 | 41.238
10.5 | 0.928 | 0.02216 | -0.114 | 41.873
11 | 0.805 | 0.07354 | -0.069 | 10.945
11.5 | 0.992 | 0.023 | -0.116 | 43.128
12 | 1.022 | 0.02531 | -0.117 | 40.378
12.5 | 1.049 | 0.0285 | -0.118 | 36.804
13 | 1.083 | 0.02735 | -0.12 | 39.613

## 144. Re 18M Mach 0.50 (2)
BIGFOIL.COM POLAR EXPORT
NACA67-516 a=0.5
NACA67-516 a=0.5 |  |  |  | Cl Max: | 1.3616 | at alpha= | 13.5 | deg
XFOIL ncrit=9 |  |  |  | L/D Max: | 130.763 | at alpha= | 1.5 | deg
Re: | 18000000 |  |  | Cd Min: | 0.04297 | at alpha= | 14 | deg
Mach: | 0.5 |  |  | Cl=0 at alpha= | -99 | deg
|  |  |  | @ Cl=0.1, Cd= | 0.00475
|  |  |  | @ Cl=0.4, Cd= | 0.00475
|  |  |  | @ Cl=0.6, Cd= | 0.0047391
alpha (deg) | Cl | Cd | Cm | Cl/Cd
0 | 0.5099 | 0.00475 | -0.101 | 107.3474
1 | 0.5992 | 0.00474 | -0.0931 | 126.4135
1.5 | 0.6172 | 0.00472 | -0.0833 | 130.7627
2 | 0.6333 | 0.00508 | -0.0736 | 124.6654
2.5 | 0.6353 | 0.00576 | -0.0614 | 110.2951
3 | 0.6043 | 0.00645 | -0.0431 | 93.6899
3.5 | 0.6403 | 0.0071 | -0.038 | 90.1831
4 | 0.6495 | 0.00845 | -0.0282 | 76.8639
4.5 | 0.6631 | 0.00981 | -0.0195 | 67.5943
5 | 0.6934 | 0.01089 | -0.0139 | 63.6731
6 | 0.7638 | 0.01304 | -0.0047 | 58.5736
6.5 | 0.8018 | 0.01411 | -0.0006 | 56.8249
7 | 0.8331 | 0.01547 | 0.0045 | 53.8526
7.5 | 0.8757 | 0.01651 | 0.0079 | 53.0406
8 | 0.919 | 0.01762 | 0.0112 | 52.1566
8.5 | 0.9679 | 0.01858 | 0.0138 | 52.0936
9 | 1.0118 | 0.0198 | 0.0172 | 51.101
9.5 | 1.0594 | 0.02094 | 0.0201 | 50.5922
10 | 1.103 | 0.02233 | 0.0236 | 49.3954
10.5 | 1.1456 | 0.02379 | 0.0273 | 48.1547
11 | 1.1841 | 0.02558 | 0.0314 | 46.2901
11.5 | 1.2248 | 0.0274 | 0.0354 | 44.7007
12 | 1.2675 | 0.02919 | 0.0393 | 43.4224
13 | 1.3412 | 0.03388 | 0.0482 | 39.5868
13.5 | 1.3616 | 0.03744 | 0.0537 | 36.3675
14 | 1.3536 | 0.04297 | 0.06 | 31.501

## 145. Re 20M Mach 0.00 (1)
BIGFOIL.COM POLAR EXPORT
NACA67-516 a=0.5
NACA67-516 a=0.5 |  |  |  | Cl Max: | 1.563 | at alpha= | 13 | deg
JavaFoil+Calcfoil stall+Eppler ext transition |  |  |  | L/D Max: | 121.841 | at alpha= | 4.5 | deg
Re: | 20000000 |  |  | Cd Min: | 0.0056 | at alpha= | -3 | deg
Mach: | 0 |  |  | Cl=0 at alpha= | -3.3443 | deg
|  |  |  | @ Cl=0.1, Cd= | 0.0060677
|  |  |  | @ Cl=0.4, Cd= | 0.0064478
|  |  |  | @ Cl=0.6, Cd= | 0.0068782
alpha (deg) | Cl | Cd | Cm | Cl/Cd
-17 | -0.699 | 0.11872 | -0.018 | -5.891
-16.5 | -0.711 | 0.11176 | -0.019 | -6.358
-16 | -0.72 | 0.10563 | -0.02 | -6.813
-15.5 | -0.728 | 0.09809 | -0.021 | -7.421
-15 | -0.732 | 0.09323 | -0.022 | -7.853
-14.5 | -0.737 | 0.0845 | -0.024 | -8.726
-14 | -0.737 | 0.07901 | -0.025 | -9.328
-13.5 | -0.734 | 0.0733 | -0.026 | -10.013
-13 | -0.731 | 0.06523 | -0.028 | -11.21
-12.5 | -0.723 | 0.05924 | -0.03 | -12.206
-12 | -0.827 | 0.01147 | -0.043 | -72.117
-11.5 | -0.808 | 0.01054 | -0.044 | -76.677
-11 | -0.789 | 0.0088 | -0.046 | -89.597
-10.5 | -0.757 | 0.00851 | -0.047 | -89.035
-10 | -0.722 | 0.00817 | -0.048 | -88.4
-9.5 | -0.68 | 0.00794 | -0.05 | -85.653
-9 | -0.635 | 0.00665 | -0.051 | -95.433
-8.5 | -0.587 | 0.00651 | -0.052 | -90.121
-8 | -0.537 | 0.00687 | -0.053 | -78.114
-7.5 | -0.485 | 0.00753 | -0.055 | -64.465
-7 | -0.431 | 0.00737 | -0.056 | -58.46
-6.5 | -0.375 | 0.00716 | -0.057 | -52.393
-6 | -0.318 | 0.00705 | -0.059 | -45.113
-5.5 | -0.26 | 0.00681 | -0.06 | -38.193
-5 | -0.201 | 0.0067 | -0.061 | -29.984
-4.5 | -0.141 | 0.00657 | -0.063 | -21.444
-4 | -0.08 | 0.00613 | -0.064 | -13.105
-3.5 | -0.019 | 0.00597 | -0.065 | -3.205
-3 | 0.042 | 0.0056 | -0.066 | 7.565
-2.5 | 0.104 | 0.0061 | -0.067 | 17.087
-2 | 0.166 | 0.00615 | -0.069 | 27.017
-1.5 | 0.229 | 0.00639 | -0.07 | 35.835
-1 | 0.291 | 0.00651 | -0.071 | 44.689
-0.5 | 0.353 | 0.0064 | -0.072 | 55.221
0 | 0.412 | 0.00646 | -0.074 | 63.728
0.5 | 0.473 | 0.00661 | -0.075 | 71.582
1 | 0.534 | 0.00671 | -0.076 | 79.629
1.5 | 0.595 | 0.00687 | -0.078 | 86.637
2 | 0.656 | 0.00697 | -0.079 | 94.122
2.5 | 0.716 | 0.0072 | -0.08 | 99.476
3 | 0.777 | 0.00733 | -0.081 | 106.093
3.5 | 0.833 | 0.0071 | -0.083 | 117.276
4 | 0.892 | 0.00748 | -0.084 | 119.168
4.5 | 0.95 | 0.00779 | -0.085 | 121.841
5 | 1.007 | 0.00854 | -0.086 | 117.837
5.5 | 1.064 | 0.00897 | -0.088 | 118.521
6 | 1.119 | 0.00935 | -0.089 | 119.689
6.5 | 1.172 | 0.00968 | -0.09 | 121.096
7 | 1.223 | 0.01005 | -0.091 | 121.714
7.5 | 1.272 | 0.01045 | -0.092 | 121.797
8 | 1.32 | 0.01085 | -0.094 | 121.64
8.5 | 1.364 | 0.0115 | -0.095 | 118.624
9 | 1.405 | 0.01201 | -0.096 | 117.038
9.5 | 1.441 | 0.01254 | -0.097 | 114.917
10 | 1.473 | 0.01309 | -0.098 | 112.502
10.5 | 1.5 | 0.01367 | -0.1 | 109.683
11 | 1.522 | 0.01425 | -0.101 | 106.865
11.5 | 1.54 | 0.0149 | -0.102 | 103.351
12 | 1.553 | 0.01554 | -0.103 | 99.898
12.5 | 1.561 | 0.01629 | -0.104 | 95.776
13 | 1.563 | 0.0171 | -0.105 | 91.411
13.5 | 1.561 | 0.018 | -0.106 | 86.715
14 | 1.553 | 0.0189 | -0.107 | 82.191
14.5 | 1.542 | 0.02002 | -0.108 | 77
15 | 1.525 | 0.02102 | -0.109 | 72.56
15.5 | 1.505 | 0.02209 | -0.11 | 68.114
16 | 1.481 | 0.02347 | -0.111 | 63.074
16.5 | 1.447 | 0.02478 | -0.112 | 58.394
17 | 1.41 | 0.02655 | -0.113 | 53.094
17.5 | 1.37 | 0.02829 | -0.114 | 48.44
18 | 1.329 | 0.0302 | -0.114 | 43.997

## 146. Re 20M Mach 0.00 (2)
BIGFOIL.COM POLAR EXPORT
NACA67-516 a=0.5
NACA67-516 a=0.5 |  |  |  | Cl Max: | 1.7314 | at alpha= | 20 | deg
XFOIL ncrit=9 |  |  |  | L/D Max: | 112.212 | at alpha= | 2.5 | deg
Re: | 20000000 |  |  | Cd Min: | 0.0439 | at alpha= | 20 | deg
Mach: | 0 |  |  | Cl=0 at alpha= | -3.8911 | deg
|  |  |  | @ Cl=0.1, Cd= | 0.0046197
|  |  |  | @ Cl=0.4, Cd= | 0.0046786
|  |  |  | @ Cl=0.6, Cd= | 0.0061502
alpha (deg) | Cl | Cd | Cm | Cl/Cd
-20 | -1.3916 | 0.02123 | -0.1246 | -65.5488
-19.5 | -1.3729 | 0.0198 | -0.1212 | -69.3384
-19 | -1.3507 | 0.0186 | -0.118 | -72.6183
-18.5 | -1.3271 | 0.01747 | -0.1146 | -75.9645
-18 | -1.3001 | 0.01649 | -0.1115 | -78.8417
-17.5 | -1.2711 | 0.01556 | -0.1085 | -81.6902
-17 | -1.2402 | 0.01472 | -0.1056 | -84.2527
-16.5 | -1.2093 | 0.01387 | -0.1026 | -87.1882
-16 | -1.1736 | 0.01321 | -0.1001 | -88.8418
-15.5 | -1.1399 | 0.01239 | -0.0973 | -92.0016
-15 | -1.1036 | 0.01169 | -0.0948 | -94.4055
-14.5 | -1.0635 | 0.01115 | -0.0927 | -95.3812
-14 | -1.0247 | 0.01048 | -0.0905 | -97.7767
-13 | -0.9451 | 0.00897 | -0.0862 | -105.3623
-12.5 | -0.9004 | 0.00855 | -0.0847 | -105.3099
-12 | -0.8546 | 0.00822 | -0.0834 | -103.9659
-11.5 | -0.8089 | 0.00794 | -0.0819 | -101.8766
-11 | -0.7626 | 0.0077 | -0.0806 | -99.039
-10.5 | -0.7123 | 0.00745 | -0.0801 | -95.6107
-8.5 | -0.5031 | 0.00651 | -0.0795 | -77.2811
-8 | -0.45 | 0.00625 | -0.0795 | -72
-7.5 | -0.3966 | 0.006 | -0.0796 | -66.1
-7 | -0.3424 | 0.00581 | -0.0798 | -58.9329
-6.5 | -0.2878 | 0.00564 | -0.0801 | -51.0284
-6 | -0.233 | 0.00549 | -0.0804 | -42.4408
-5.5 | -0.1779 | 0.00534 | -0.0808 | -33.3146
-5 | -0.1227 | 0.00516 | -0.0812 | -23.7791
-4.5 | -0.0673 | 0.00499 | -0.0816 | -13.487
-4 | -0.012 | 0.00485 | -0.0821 | -2.4742
-3.5 | 0.0431 | 0.00472 | -0.0825 | 9.1314
-3 | 0.0984 | 0.00462 | -0.0829 | 21.2987
-2.5 | 0.1533 | 0.00461 | -0.0832 | 33.2538
-2 | 0.2069 | 0.00462 | -0.0833 | 44.7835
-1.5 | 0.2604 | 0.00467 | -0.0834 | 55.7602
-1 | 0.3127 | 0.00472 | -0.0833 | 66.25
-0.5 | 0.3641 | 0.0047 | -0.0829 | 77.4681
0 | 0.4144 | 0.00467 | -0.0824 | 88.7366
0.5 | 0.4637 | 0.00466 | -0.0816 | 99.5064
1 | 0.5039 | 0.00489 | -0.079 | 103.047
1.5 | 0.5362 | 0.00521 | -0.0746 | 102.9175
2 | 0.572 | 0.00523 | -0.071 | 109.369
2.5 | 0.5835 | 0.0052 | -0.0621 | 112.2115
3.5 | 0.5977 | 0.0061 | -0.0436 | 97.9836
4 | 0.6261 | 0.00672 | -0.0389 | 93.1696
5 | 0.6976 | 0.00772 | -0.0327 | 90.3627
5.5 | 0.7369 | 0.00821 | -0.0304 | 89.7564
6 | 0.7731 | 0.00876 | -0.0276 | 88.2534
6.5 | 0.8062 | 0.00945 | -0.0243 | 85.3122
7 | 0.8404 | 0.01011 | -0.0213 | 83.1256
7.5 | 0.8802 | 0.01064 | -0.0193 | 82.7256
8 | 0.9181 | 0.01124 | -0.0172 | 81.6815
8.5 | 0.9594 | 0.01176 | -0.0156 | 81.5816
9 | 0.9994 | 0.01234 | -0.014 | 80.9887
9.5 | 1.0374 | 0.01298 | -0.0121 | 79.923
10 | 1.0757 | 0.01363 | -0.0102 | 78.9215
10.5 | 1.1131 | 0.01434 | -0.0084 | 77.622
11 | 1.1479 | 0.01517 | -0.0062 | 75.6691
11.5 | 1.1824 | 0.01601 | -0.004 | 73.8538
12 | 1.2164 | 0.01693 | -0.0019 | 71.8488
12.5 | 1.25 | 0.01785 | 0.0002 | 70.028
13 | 1.2844 | 0.0188 | 0.002 | 68.3191
13.5 | 1.3181 | 0.01977 | 0.0039 | 66.6717
14 | 1.3526 | 0.02076 | 0.0055 | 65.1541
14.5 | 1.3809 | 0.02206 | 0.0079 | 62.5975
15 | 1.4134 | 0.02318 | 0.0096 | 60.975
15.5 | 1.4415 | 0.02458 | 0.0117 | 58.6452
16 | 1.4714 | 0.0259 | 0.0135 | 56.8108
16.5 | 1.4945 | 0.0276 | 0.0159 | 54.1486
17 | 1.5188 | 0.02923 | 0.0182 | 51.9603
17.5 | 1.5583 | 0.03103 | 0.0169 | 50.2191
18 | 1.6105 | 0.03336 | 0.0121 | 48.2764
18.5 | 1.6605 | 0.03573 | 0.0077 | 46.4736
19 | 1.699 | 0.03896 | 0.0043 | 43.6088
20 | 1.7314 | 0.0439 | 0.0087 | 39.4396

## 147. Re 20M Mach 0.10 (1)
BIGFOIL.COM POLAR EXPORT
NACA67-516 a=0.5
NACA67-516 a=0.5 |  |  |  | Cl Max: | 1.553 | at alpha= | 12.5 | deg
JavaFoil+Calcfoil stall+Eppler ext transition |  |  |  | L/D Max: | 121.538 | at alpha= | 7.5 | deg
Re: | 20000000 |  |  | Cd Min: | 0.00565 | at alpha= | -3 | deg
Mach: | 0.1 |  |  | Cl=0 at alpha= | -3.3468 | deg
|  |  |  | @ Cl=0.1, Cd= | 0.0060453
|  |  |  | @ Cl=0.4, Cd= | 0.006431
|  |  |  | @ Cl=0.6, Cd= | 0.0069229
alpha (deg) | Cl | Cd | Cm | Cl/Cd
-16.5 | -0.679 | 0.11448 | -0.019 | -5.93
-16 | -0.692 | 0.10778 | -0.02 | -6.416
-15.5 | -0.702 | 0.10069 | -0.021 | -6.975
-15 | -0.71 | 0.09498 | -0.022 | -7.478
-14.5 | -0.714 | 0.09131 | -0.022 | -7.821
-14 | -0.718 | 0.08335 | -0.024 | -8.614
-13.5 | -0.718 | 0.07681 | -0.025 | -9.35
-13 | -0.716 | 0.06942 | -0.027 | -10.32
-12.5 | -0.708 | 0.06514 | -0.028 | -10.866
-12 | -0.739 | 0.03538 | -0.036 | -20.883
-11.5 | -0.801 | 0.01093 | -0.044 | -73.344
-11 | -0.786 | 0.00884 | -0.046 | -88.931
-10.5 | -0.756 | 0.00859 | -0.047 | -88.017
-10 | -0.722 | 0.00825 | -0.048 | -87.496
-9.5 | -0.681 | 0.00799 | -0.05 | -85.203
-9 | -0.636 | 0.00665 | -0.051 | -95.612
-8.5 | -0.588 | 0.0065 | -0.052 | -90.43
-8 | -0.538 | 0.00694 | -0.054 | -77.515
-7.5 | -0.486 | 0.00671 | -0.055 | -72.509
-7 | -0.433 | 0.00737 | -0.056 | -58.659
-6.5 | -0.377 | 0.00722 | -0.058 | -52.195
-6 | -0.32 | 0.00701 | -0.059 | -45.588
-5.5 | -0.261 | 0.00685 | -0.06 | -38.105
-5 | -0.202 | 0.00679 | -0.062 | -29.738
-4.5 | -0.142 | 0.00666 | -0.063 | -21.262
-4 | -0.081 | 0.0061 | -0.064 | -13.226
-3.5 | -0.019 | 0.00597 | -0.065 | -3.223
-3 | 0.043 | 0.00565 | -0.067 | 7.543
-2.5 | 0.105 | 0.00608 | -0.068 | 17.225
-2 | 0.167 | 0.00615 | -0.069 | 27.179
-1.5 | 0.23 | 0.00637 | -0.07 | 36.135
-1 | 0.293 | 0.0065 | -0.072 | 44.996
-0.5 | 0.355 | 0.00637 | -0.073 | 55.68
0 | 0.414 | 0.00645 | -0.074 | 64.189
0.5 | 0.475 | 0.00661 | -0.075 | 71.926
1 | 0.537 | 0.00676 | -0.077 | 79.394
1.5 | 0.598 | 0.00692 | -0.078 | 86.341
2 | 0.659 | 0.00701 | -0.079 | 93.999
2.5 | 0.72 | 0.00722 | -0.08 | 99.774
3 | 0.781 | 0.00739 | -0.082 | 105.703
3.5 | 0.837 | 0.00713 | -0.083 | 117.456
4 | 0.896 | 0.00752 | -0.084 | 119.179
4.5 | 0.954 | 0.00786 | -0.085 | 121.332
5 | 1.012 | 0.00859 | -0.087 | 117.733
5.5 | 1.068 | 0.00904 | -0.088 | 118.175
6 | 1.124 | 0.00941 | -0.089 | 119.467
6.5 | 1.177 | 0.00976 | -0.09 | 120.65
7 | 1.229 | 0.01012 | -0.092 | 121.42
7.5 | 1.278 | 0.01051 | -0.093 | 121.538
8 | 1.325 | 0.0109 | -0.094 | 121.511
8.5 | 1.369 | 0.01162 | -0.095 | 117.85
9 | 1.41 | 0.01212 | -0.097 | 116.282
9.5 | 1.445 | 0.01268 | -0.098 | 113.908
10 | 1.475 | 0.01323 | -0.099 | 111.476
10.5 | 1.501 | 0.01384 | -0.1 | 108.499
11 | 1.522 | 0.01441 | -0.101 | 105.59
11.5 | 1.538 | 0.01511 | -0.102 | 101.788
12 | 1.548 | 0.01577 | -0.103 | 98.183
12.5 | 1.553 | 0.01654 | -0.105 | 93.898
13 | 1.553 | 0.01738 | -0.106 | 89.346
13.5 | 1.547 | 0.01828 | -0.107 | 84.603
14 | 1.536 | 0.01927 | -0.108 | 79.668
14.5 | 1.519 | 0.02028 | -0.109 | 74.916
15 | 1.498 | 0.02152 | -0.11 | 69.635
15.5 | 1.473 | 0.02276 | -0.111 | 64.733
16 | 1.443 | 0.0241 | -0.112 | 59.884
16.5 | 1.404 | 0.02588 | -0.112 | 54.249
17 | 1.361 | 0.02754 | -0.113 | 49.44
17.5 | 1.315 | 0.02964 | -0.114 | 44.373

## 148. Re 20M Mach 0.10 (2)
BIGFOIL.COM POLAR EXPORT
NACA67-516 a=0.5
NACA67-516 a=0.5 |  |  |  | Cl Max: | 1.7 | at alpha= | 19 | deg
XFOIL ncrit=9 |  |  |  | L/D Max: | 110.97 | at alpha= | 2.5 | deg
Re: | 20000000 |  |  | Cd Min: | 0.04036 | at alpha= | 19 | deg
Mach: | 0.1 |  |  | Cl=0 at alpha= | -3.9007 | deg
|  |  |  | @ Cl=0.1, Cd= | 0.00463
|  |  |  | @ Cl=0.4, Cd= | 0.0046804
|  |  |  | @ Cl=0.6, Cd= | 0.006183
alpha (deg) | Cl | Cd | Cm | Cl/Cd
-20 | -1.3816 | 0.02284 | -0.1319 | -60.4904
-19.5 | -1.3664 | 0.02114 | -0.1282 | -64.6358
-19 | -1.3471 | 0.01971 | -0.1246 | -68.346
-18.5 | -1.3256 | 0.0184 | -0.1209 | -72.0435
-18 | -1.3004 | 0.01727 | -0.1174 | -75.2982
-17.5 | -1.2737 | 0.01621 | -0.1138 | -78.575
-17 | -1.2436 | 0.01531 | -0.1106 | -81.228
-16.5 | -1.2116 | 0.01445 | -0.1075 | -83.8478
-16 | -1.1768 | 0.0137 | -0.1046 | -85.8978
-15.5 | -1.1433 | 0.01287 | -0.1015 | -88.8345
-15 | -1.1077 | 0.01207 | -0.0986 | -91.773
-14.5 | -1.0682 | 0.01147 | -0.0962 | -93.1299
-14 | -1.028 | 0.01087 | -0.0939 | -94.5722
-13.5 | -0.9893 | 0.01003 | -0.0913 | -98.6341
-13 | -0.9498 | 0.00915 | -0.0889 | -103.8033
-12.5 | -0.9046 | 0.00867 | -0.0873 | -104.3368
-12 | -0.8583 | 0.00831 | -0.0858 | -103.2852
-11.5 | -0.8116 | 0.008 | -0.0843 | -101.45
-11 | -0.7651 | 0.00774 | -0.0828 | -98.8501
-10.5 | -0.716 | 0.0075 | -0.0818 | -95.4667
-8.5 | -0.5051 | 0.00654 | -0.0808 | -77.2324
-8 | -0.4516 | 0.00628 | -0.0807 | -71.9108
-7.5 | -0.3979 | 0.00603 | -0.0807 | -65.9867
-7 | -0.3434 | 0.00583 | -0.0808 | -58.9022
-6.5 | -0.2885 | 0.00565 | -0.081 | -51.0619
-6 | -0.2333 | 0.0055 | -0.0813 | -42.4182
-5.5 | -0.1778 | 0.00535 | -0.0817 | -33.2336
-5 | -0.1223 | 0.00517 | -0.082 | -23.6557
-4.5 | -0.0666 | 0.005 | -0.0824 | -13.32
-4 | -0.011 | 0.00487 | -0.0828 | -2.2587
-3.5 | 0.0444 | 0.00473 | -0.0832 | 9.3869
-3 | 0.1 | 0.00463 | -0.0836 | 21.5983
-2.5 | 0.1552 | 0.0046 | -0.0839 | 33.7391
-2 | 0.2091 | 0.00461 | -0.084 | 45.3579
-1.5 | 0.2629 | 0.00467 | -0.0841 | 56.2955
-1 | 0.3152 | 0.00472 | -0.0839 | 66.7797
-0.5 | 0.367 | 0.0047 | -0.0836 | 78.0851
0 | 0.4174 | 0.00467 | -0.083 | 89.379
0.5 | 0.4669 | 0.00465 | -0.0822 | 100.4086
1 | 0.5077 | 0.00487 | -0.0796 | 104.2505
1.5 | 0.5382 | 0.00521 | -0.0748 | 103.3013
2 | 0.5708 | 0.00523 | -0.0704 | 109.1396
2.5 | 0.5837 | 0.00526 | -0.0618 | 110.9696
3 | 0.5753 | 0.00546 | -0.0492 | 105.3663
3.5 | 0.5982 | 0.00614 | -0.0432 | 97.4267
4 | 0.6254 | 0.00679 | -0.0383 | 92.106
4.5 | 0.6618 | 0.00728 | -0.0352 | 90.9066
5 | 0.6973 | 0.0078 | -0.032 | 89.3974
5.5 | 0.7356 | 0.00832 | -0.0294 | 88.4135
6 | 0.773 | 0.00887 | -0.0268 | 87.1477
6.5 | 0.8046 | 0.0096 | -0.0231 | 83.8125
7 | 0.8406 | 0.01024 | -0.0204 | 82.0898
7.5 | 0.8801 | 0.01079 | -0.0184 | 81.5663
8 | 0.9182 | 0.01141 | -0.0161 | 80.4733
8.5 | 0.9604 | 0.01193 | -0.0147 | 80.5029
9.5 | 1.0387 | 0.01318 | -0.011 | 78.8088
10 | 1.0775 | 0.01384 | -0.0092 | 77.854
10.5 | 1.1135 | 0.01463 | -0.007 | 76.1107
11 | 1.1495 | 0.01544 | -0.0049 | 74.4495
11.5 | 1.1816 | 0.01641 | -0.0023 | 72.0049
12 | 1.2187 | 0.01724 | -0.0005 | 70.6903
12.5 | 1.2526 | 0.01818 | 0.0016 | 68.8999
13 | 1.286 | 0.01921 | 0.0037 | 66.9443
13.5 | 1.3211 | 0.02016 | 0.0055 | 65.5308
14 | 1.3517 | 0.02139 | 0.0077 | 63.1931
14.5 | 1.3839 | 0.02254 | 0.0097 | 61.3975
15 | 1.414 | 0.02385 | 0.0118 | 59.2872
15.5 | 1.4452 | 0.02514 | 0.0136 | 57.4861
16 | 1.4707 | 0.02678 | 0.016 | 54.9178
16.5 | 1.4977 | 0.02831 | 0.0181 | 52.9036
17 | 1.5202 | 0.03013 | 0.0206 | 50.4547
17.5 | 1.562 | 0.03191 | 0.0191 | 48.9502
18 | 1.613 | 0.03442 | 0.0146 | 46.8623
18.5 | 1.6615 | 0.03706 | 0.0104 | 44.8327
19 | 1.7 | 0.04036 | 0.0072 | 42.1209

## 149. Re 20M Mach 0.25 (1)
BIGFOIL.COM POLAR EXPORT
NACA67-516 a=0.5
NACA67-516 a=0.5 |  |  |  | Cl Max: | 1.509 | at alpha= | 11.5 | deg
JavaFoil+Calcfoil stall+Eppler ext transition |  |  |  | L/D Max: | 119.8 | at alpha= | 4.5 | deg
Re: | 20000000 |  |  | Cd Min: | 0.00604 | at alpha= | -4 | deg
Mach: | 0.25 |  |  | Cl=0 at alpha= | -3.3438 | deg
|  |  |  | @ Cl=0.1, Cd= | 0.0061775
|  |  |  | @ Cl=0.4, Cd= | 0.0065225
|  |  |  | @ Cl=0.6, Cd= | 0.0070111
alpha (deg) | Cl | Cd | Cm | Cl/Cd
-15.5 | -0.484 | 0.11504 | -0.019 | -4.211
-15 | -0.522 | 0.11053 | -0.019 | -4.722
-14.5 | -0.556 | 0.09961 | -0.021 | -5.579
-14 | -0.583 | 0.09428 | -0.022 | -6.188
-13.5 | -0.606 | 0.08771 | -0.023 | -6.905
-13 | -0.622 | 0.08224 | -0.024 | -7.564
-12.5 | -0.632 | 0.07678 | -0.025 | -8.232
-12 | -0.639 | 0.06893 | -0.027 | -9.263
-11.5 | -0.639 | 0.06186 | -0.03 | -10.328
-11 | -0.639 | 0.05131 | -0.034 | -12.461
-10.5 | -0.739 | 0.00907 | -0.048 | -81.397
-10 | -0.713 | 0.00868 | -0.05 | -82.151
-9.5 | -0.678 | 0.00836 | -0.051 | -81.071
-9 | -0.637 | 0.00808 | -0.052 | -78.779
-8.5 | -0.592 | 0.0079 | -0.054 | -74.921
-8 | -0.544 | 0.00662 | -0.055 | -82.137
-7.5 | -0.493 | 0.00641 | -0.056 | -76.88
-7 | -0.439 | 0.00674 | -0.058 | -65.221
-6.5 | -0.384 | 0.00663 | -0.059 | -57.91
-6 | -0.327 | 0.00729 | -0.061 | -44.801
-5.5 | -0.267 | 0.00705 | -0.062 | -37.9
-5 | -0.207 | 0.00658 | -0.063 | -31.404
-4.5 | -0.145 | 0.00622 | -0.064 | -23.347
-4 | -0.083 | 0.00604 | -0.066 | -13.691
-3.5 | -0.02 | 0.00633 | -0.067 | -3.119
-3 | 0.044 | 0.00623 | -0.068 | 7.022
-2.5 | 0.108 | 0.00617 | -0.07 | 17.424
-2 | 0.172 | 0.00622 | -0.071 | 27.583
-1.5 | 0.237 | 0.00644 | -0.072 | 36.722
-1 | 0.301 | 0.00662 | -0.073 | 45.412
-0.5 | 0.365 | 0.00647 | -0.075 | 56.41
0 | 0.425 | 0.00656 | -0.076 | 64.758
0.5 | 0.488 | 0.00675 | -0.077 | 72.299
1 | 0.551 | 0.00691 | -0.079 | 79.685
1.5 | 0.614 | 0.00704 | -0.08 | 87.21
2 | 0.676 | 0.00716 | -0.081 | 94.419
2.5 | 0.739 | 0.00741 | -0.083 | 99.708
3 | 0.802 | 0.00758 | -0.084 | 105.768
3.5 | 0.859 | 0.00737 | -0.085 | 116.484
4 | 0.919 | 0.0078 | -0.086 | 117.821
4.5 | 0.979 | 0.00817 | -0.088 | 119.8
5 | 1.037 | 0.00893 | -0.089 | 116.136
5.5 | 1.095 | 0.00941 | -0.09 | 116.403
6 | 1.152 | 0.00982 | -0.092 | 117.321
6.5 | 1.205 | 0.01016 | -0.093 | 118.678
7 | 1.256 | 0.01058 | -0.094 | 118.735
7.5 | 1.305 | 0.01101 | -0.095 | 118.56
8 | 1.351 | 0.01153 | -0.097 | 117.135
8.5 | 1.393 | 0.01227 | -0.098 | 113.51
9 | 1.43 | 0.01285 | -0.099 | 111.273
9.5 | 1.46 | 0.01346 | -0.1 | 108.449
10 | 1.483 | 0.01414 | -0.101 | 104.884
10.5 | 1.499 | 0.0148 | -0.103 | 101.314
11 | 1.508 | 0.01555 | -0.104 | 96.962
11.5 | 1.509 | 0.0163 | -0.105 | 92.578
12 | 1.501 | 0.0172 | -0.106 | 87.254
12.5 | 1.484 | 0.01836 | -0.107 | 80.817
13 | 1.458 | 0.01941 | -0.108 | 75.095
13.5 | 1.423 | 0.02052 | -0.109 | 69.322
14 | 1.379 | 0.02186 | -0.11 | 63.074
14.5 | 1.325 | 0.02365 | -0.111 | 56.047
15 | 1.264 | 0.02554 | -0.112 | 49.491
15.5 | 1.195 | 0.02764 | -0.113 | 43.218
16 | 1.118 | 0.03036 | -0.113 | 36.833
16.5 | 1.026 | 0.0339 | -0.114 | 30.253

## 150. Re 20M Mach 0.25 (2)
BIGFOIL.COM POLAR EXPORT
NACA67-516 a=0.5
NACA67-516 a=0.5 |  |  |  | Cl Max: | 1.7319 | at alpha= | 19.5 | deg
XFOIL ncrit=9 |  |  |  | L/D Max: | 111.029 | at alpha= | 1 | deg
Re: | 20000000 |  |  | Cd Min: | 0.05334 | at alpha= | 19.5 | deg
Mach: | 0.25 |  |  | Cl=0 at alpha= | -3.9563 | deg
|  |  |  | @ Cl=0.1, Cd= | 0.0046714
|  |  |  | @ Cl=0.4, Cd= | 0.004693
|  |  |  | @ Cl=0.6, Cd= | 0.0062251
alpha (deg) | Cl | Cd | Cm | Cl/Cd
-20 | -1.1153 | 0.05273 | -0.1564 | -21.1511
-19.5 | -1.1819 | 0.03929 | -0.1644 | -30.0814
-19 | -1.2093 | 0.03308 | -0.1634 | -36.5568
-18.5 | -1.231 | 0.02839 | -0.1593 | -43.3603
-18 | -1.2432 | 0.02479 | -0.1538 | -50.1493
-17.5 | -1.2331 | 0.02249 | -0.1487 | -54.8288
-17 | -1.2321 | 0.01992 | -0.1421 | -61.8524
-16.5 | -1.212 | 0.01826 | -0.1367 | -66.3746
-16 | -1.1889 | 0.01675 | -0.1312 | -70.9791
-15.5 | -1.1605 | 0.01548 | -0.1261 | -74.9677
-15 | -1.1273 | 0.01441 | -0.1214 | -78.2304
-14.5 | -1.0903 | 0.01349 | -0.1171 | -80.8228
-14 | -1.0513 | 0.0126 | -0.1131 | -83.4365
-13.5 | -1.0118 | 0.01167 | -0.1092 | -86.7009
-13 | -0.9688 | 0.01087 | -0.1058 | -89.126
-12.5 | -0.9234 | 0.0101 | -0.1028 | -91.4257
-12 | -0.8806 | 0.00898 | -0.0996 | -98.0624
-11.5 | -0.8308 | 0.00847 | -0.0974 | -98.0874
-11 | -0.7794 | 0.0081 | -0.0954 | -96.2222
-10.5 | -0.7279 | 0.00778 | -0.0936 | -93.5604
-10 | -0.6769 | 0.0075 | -0.0917 | -90.2533
-9.5 | -0.6259 | 0.00726 | -0.0898 | -86.2121
-9 | -0.5714 | 0.007 | -0.0888 | -81.6286
-8.5 | -0.5155 | 0.00674 | -0.0882 | -76.4837
-8 | -0.4599 | 0.00645 | -0.0876 | -71.3023
-7.5 | -0.4041 | 0.00617 | -0.0871 | -65.4943
-7 | -0.3478 | 0.00594 | -0.0868 | -58.5522
-6.5 | -0.2912 | 0.00574 | -0.0866 | -50.7317
-6 | -0.2343 | 0.00557 | -0.0865 | -42.0646
-5.5 | -0.1769 | 0.00541 | -0.0866 | -32.6987
-5 | -0.1195 | 0.00523 | -0.0868 | -22.8489
-4.5 | -0.0623 | 0.00506 | -0.0869 | -12.3123
-4 | -0.005 | 0.00493 | -0.0872 | -1.0142
-3.5 | 0.0522 | 0.00478 | -0.0874 | 10.9205
-3 | 0.1094 | 0.00465 | -0.0877 | 23.5269
-2.5 | 0.1662 | 0.00459 | -0.088 | 36.2092
-2 | 0.2215 | 0.0046 | -0.0879 | 48.1522
-1.5 | 0.276 | 0.00468 | -0.0878 | 58.9744
-1 | 0.3302 | 0.00471 | -0.0876 | 70.1062
-0.5 | 0.3823 | 0.00471 | -0.0869 | 81.1677
0 | 0.4343 | 0.00466 | -0.0863 | 93.1974
1 | 0.5285 | 0.00476 | -0.0829 | 111.0294
2 | 0.5648 | 0.00526 | -0.0671 | 107.3764
2.5 | 0.586 | 0.00545 | -0.0601 | 107.5229
3 | 0.5788 | 0.00559 | -0.0477 | 103.542
3.5 | 0.6025 | 0.0063 | -0.0415 | 95.6349
4 | 0.6249 | 0.00711 | -0.0354 | 87.8903
4.5 | 0.6575 | 0.00776 | -0.0313 | 84.7294
5 | 0.6938 | 0.00833 | -0.0279 | 83.2893
5.5 | 0.7338 | 0.00888 | -0.0254 | 82.6351
6 | 0.7701 | 0.00955 | -0.0222 | 80.6387
6.5 | 0.803 | 0.01033 | -0.0185 | 77.7348
7 | 0.8396 | 0.01105 | -0.0155 | 75.9819
7.5 | 0.8791 | 0.01172 | -0.0131 | 75.0085
8 | 0.9187 | 0.0124 | -0.0107 | 74.0887
8.5 | 0.9624 | 0.01297 | -0.0091 | 74.202
9 | 1.0008 | 0.01377 | -0.0067 | 72.6797
9.5 | 1.0429 | 0.01443 | -0.0048 | 72.273
10 | 1.0828 | 0.01518 | -0.0027 | 71.3307
10.5 | 1.1187 | 0.01614 | 0 | 69.3123
11 | 1.1565 | 0.01706 | 0.0023 | 67.7902
11.5 | 1.1892 | 0.0182 | 0.0053 | 65.3407
12 | 1.2275 | 0.01916 | 0.0074 | 64.0658
12.5 | 1.2613 | 0.02034 | 0.0101 | 62.0108
13 | 1.2979 | 0.02146 | 0.0123 | 60.48
13.5 | 1.3298 | 0.0228 | 0.0151 | 58.3246
14 | 1.3636 | 0.02415 | 0.0175 | 56.4638
14.5 | 1.3959 | 0.02562 | 0.0199 | 54.4848
15 | 1.4285 | 0.02712 | 0.0222 | 52.6733
15.5 | 1.4573 | 0.0289 | 0.0248 | 50.4256
16 | 1.4835 | 0.03089 | 0.0275 | 48.0253
16.5 | 1.5104 | 0.03288 | 0.0301 | 45.9367
17 | 1.5337 | 0.03509 | 0.0329 | 43.7076
17.5 | 1.5709 | 0.03775 | 0.0322 | 41.6132
18 | 1.6196 | 0.04097 | 0.0286 | 39.5314
18.5 | 1.6592 | 0.04489 | 0.0256 | 36.9615
19 | 1.6947 | 0.0492 | 0.0228 | 34.4451
19.5 | 1.7319 | 0.05334 | 0.02 | 32.4691

## 151. Re 20M Mach 0.50 (1)
BIGFOIL.COM POLAR EXPORT
NACA67-516 a=0.5
NACA67-516 a=0.5 |  |  |  | Cl Max: | 1.414 | at alpha= | 8 | deg
JavaFoil+Calcfoil stall+Eppler ext transition |  |  |  | L/D Max: | 112.699 | at alpha= | 3 | deg
Re: | 20000000 |  |  | Cd Min: | 0.00567 | at alpha= | -3 | deg
Mach: | 0.5 |  |  | Cl=0 at alpha= | -3.3451 | deg
|  |  |  | @ Cl=0.1, Cd= | 0.0058711
|  |  |  | @ Cl=0.4, Cd= | 0.0068096
|  |  |  | @ Cl=0.6, Cd= | 0.0073243
alpha (deg) | Cl | Cd | Cm | Cl/Cd
-20 | -0.937 | 0.18169 | -0.018 | -5.158
-19.5 | -0.909 | 0.17768 | -0.018 | -5.115
-19 | -0.881 | 0.17071 | -0.019 | -5.162
-18.5 | -0.854 | 0.1552 | -0.02 | -5.503
-18 | -0.826 | 0.15293 | -0.02 | -5.403
-17.5 | -0.798 | 0.14691 | -0.021 | -5.432
-17 | -0.77 | 0.13903 | -0.021 | -5.537
-16.5 | -0.742 | 0.12814 | -0.022 | -5.792
-16 | -0.715 | 0.12092 | -0.023 | -5.91
-15.5 | -0.687 | 0.1092 | -0.023 | -6.292
-15 | -0.658 | 0.10885 | -0.024 | -6.047
-14.5 | -0.63 | 0.10296 | -0.024 | -6.116
-14 | -0.602 | 0.09578 | -0.025 | -6.287
-13.5 | -0.575 | 0.08913 | -0.026 | -6.447
-13 | -0.547 | 0.08212 | -0.027 | -6.665
-12.5 | -0.522 | 0.07396 | -0.03 | -7.056
-12 | -0.488 | 0.08199 | -0.026 | -5.957
-11.5 | -0.46 | 0.08166 | -0.026 | -5.63
-11 | -0.434 | 0.06868 | -0.029 | -6.314
-10.5 | -0.407 | 0.06188 | -0.031 | -6.575
-10 | -0.382 | 0.05428 | -0.035 | -7.038
-9.5 | -0.347 | 0.06431 | -0.028 | -5.4
-9 | -0.32 | 0.05735 | -0.031 | -5.576
-8.5 | -0.292 | 0.05555 | -0.031 | -5.249
-8 | -0.321 | 0.00934 | -0.06 | -34.333
-7.5 | -0.45 | 0.00897 | -0.062 | -50.155
-7 | -0.436 | 0.00839 | -0.064 | -52.022
-6.5 | -0.397 | 0.00792 | -0.065 | -50.145
-6 | -0.346 | 0.00769 | -0.067 | -45.021
-5.5 | -0.288 | 0.0074 | -0.068 | -38.935
-5 | -0.225 | 0.00713 | -0.07 | -31.57
-4.5 | -0.159 | 0.00696 | -0.071 | -22.895
-4 | -0.091 | 0.00681 | -0.073 | -13.401
-3.5 | -0.022 | 0.00575 | -0.074 | -3.799
-3 | 0.049 | 0.00567 | -0.076 | 8.571
-2.5 | 0.12 | 0.00595 | -0.077 | 20.105
-2 | 0.191 | 0.00593 | -0.079 | 32.231
-1.5 | 0.264 | 0.00606 | -0.08 | 43.589
-1 | 0.336 | 0.00644 | -0.082 | 52.107
-0.5 | 0.407 | 0.00685 | -0.083 | 59.471
0 | 0.473 | 0.0069 | -0.085 | 68.509
0.5 | 0.543 | 0.00708 | -0.086 | 76.733
1 | 0.613 | 0.00738 | -0.088 | 83.135
1.5 | 0.683 | 0.00756 | -0.089 | 90.405
2 | 0.753 | 0.00798 | -0.09 | 94.408
2.5 | 0.823 | 0.00823 | -0.092 | 100.038
3 | 0.892 | 0.00792 | -0.093 | 112.699
3.5 | 0.954 | 0.00859 | -0.095 | 111.143
4 | 1.02 | 0.00911 | -0.096 | 112.022
4.5 | 1.085 | 0.00997 | -0.098 | 108.874
5 | 1.148 | 0.01072 | -0.099 | 107.171
5.5 | 1.21 | 0.01131 | -0.1 | 107.023
6 | 1.268 | 0.01183 | -0.102 | 107.186
6.5 | 1.319 | 0.01244 | -0.103 | 106.049
7 | 1.363 | 0.01307 | -0.105 | 104.22
7.5 | 1.396 | 0.01417 | -0.106 | 98.53
8 | 1.414 | 0.01521 | -0.107 | 92.951
8.5 | 1.406 | 0.01625 | -0.109 | 86.568
9 | 1.344 | 0.01757 | -0.11 | 76.468
9.5 | 0.864 | 0.02013 | -0.111 | 42.943
10 | 0.896 | 0.02132 | -0.112 | 42.011
10.5 | 0.928 | 0.0217 | -0.114 | 42.783
11 | 0.809 | 0.07092 | -0.073 | 11.414
11.5 | 0.993 | 0.02259 | -0.117 | 43.94
12 | 1.022 | 0.02477 | -0.118 | 41.282
12.5 | 1.05 | 0.02776 | -0.118 | 37.818
13 | 1.076 | 0.03032 | -0.119 | 35.476

## 152. Re 20M Mach 0.50 (2)
BIGFOIL.COM POLAR EXPORT
NACA67-516 a=0.5
NACA67-516 a=0.5 |  |  |  | Cl Max: | 1.3699 | at alpha= | 13.5 | deg
XFOIL ncrit=9 |  |  |  | L/D Max: | 126.826 | at alpha= | 1.5 | deg
Re: | 20000000 |  |  | Cd Min: | 0.03692 | at alpha= | 13.5 | deg
Mach: | 0.5 |  |  | Cl=0 at alpha= | -99 | deg
|  |  |  | @ Cl=0.1, Cd= | 0.00477
|  |  |  | @ Cl=0.4, Cd= | 0.00477
|  |  |  | @ Cl=0.6, Cd= | 0.0047557
alpha (deg) | Cl | Cd | Cm | Cl/Cd
0 | 0.5069 | 0.00477 | -0.1004 | 106.2683
0.5 | 0.5545 | 0.00475 | -0.0971 | 116.7368
1 | 0.599 | 0.00475 | -0.0931 | 126.1053
1.5 | 0.6113 | 0.00482 | -0.082 | 126.8257
2 | 0.6231 | 0.00532 | -0.0715 | 117.1241
2.5 | 0.6201 | 0.00615 | -0.0584 | 100.8293
3 | 0.5959 | 0.00663 | -0.0416 | 89.8793
3.5 | 0.6305 | 0.00727 | -0.0362 | 86.7263
4 | 0.6422 | 0.00856 | -0.0269 | 75.0234
4.5 | 0.6602 | 0.00984 | -0.019 | 67.0935
5 | 0.6929 | 0.01083 | -0.0138 | 63.9797
5.5 | 0.7272 | 0.01191 | -0.009 | 61.0579
6 | 0.7657 | 0.01291 | -0.0049 | 59.3106
6.5 | 0.805 | 0.01395 | -0.001 | 57.7061
7 | 0.8372 | 0.01528 | 0.004 | 54.7906
7.5 | 0.8805 | 0.01629 | 0.0073 | 54.0516
8 | 0.9251 | 0.01735 | 0.0105 | 53.3199
8.5 | 0.9727 | 0.01834 | 0.0133 | 53.0371
9 | 1.0191 | 0.01944 | 0.0164 | 52.4228
9.5 | 1.0645 | 0.02067 | 0.0196 | 51.4998
10.5 | 1.1503 | 0.02354 | 0.0269 | 48.8658
11 | 1.1902 | 0.02524 | 0.031 | 47.1553
11.5 | 1.2327 | 0.02695 | 0.0348 | 45.7403
12 | 1.2752 | 0.02879 | 0.0387 | 44.2932
12.5 | 1.314 | 0.03091 | 0.0431 | 42.5105
13 | 1.3501 | 0.03339 | 0.0477 | 40.4343
13.5 | 1.3699 | 0.03692 | 0.0534 | 37.1046