## index
index | Re | Mach | Datasource
1 | 50000 | 0 | JavaFoil+Calcfoil stall+Eppler ext transition
2 | 50000 | 0 | XFOIL ncrit=9
3 | 50000 | 0.1 | JavaFoil+Calcfoil stall+Eppler ext transition
4 | 50000 | 0.1 | XFOIL ncrit=9
5 | 50000 | 0.25 | JavaFoil+Calcfoil stall+Eppler ext transition
6 | 50000 | 0.25 | XFOIL ncrit=9
7 | 50000 | 0.5 | JavaFoil+Calcfoil stall+Eppler ext transition
8 | 50000 | 0.5 | XFOIL ncrit=9
9 | 100000 | 0 | JavaFoil+Calcfoil stall+Eppler ext transition
10 | 100000 | 0 | XFOIL ncrit=9
11 | 100000 | 0.1 | JavaFoil+Calcfoil stall+Eppler ext transition
12 | 100000 | 0.1 | XFOIL ncrit=9
13 | 100000 | 0.25 | JavaFoil+Calcfoil stall+Eppler ext transition
14 | 100000 | 0.25 | XFOIL ncrit=9
15 | 100000 | 0.5 | JavaFoil+Calcfoil stall+Eppler ext transition
16 | 100000 | 0.5 | XFOIL ncrit=9
17 | 250000 | 0 | JavaFoil+Calcfoil stall+Eppler ext transition
18 | 250000 | 0 | XFOIL ncrit=9
19 | 250000 | 0.1 | JavaFoil+Calcfoil stall+Eppler ext transition
20 | 250000 | 0.1 | XFOIL ncrit=9
21 | 250000 | 0.25 | JavaFoil+Calcfoil stall+Eppler ext transition
22 | 250000 | 0.25 | XFOIL ncrit=9
23 | 250000 | 0.5 | JavaFoil+Calcfoil stall+Eppler ext transition
24 | 250000 | 0.5 | XFOIL ncrit=9
25 | 500000 | 0 | JavaFoil+Calcfoil stall+Eppler ext transition
26 | 500000 | 0 | XFOIL ncrit=9
27 | 500000 | 0.1 | JavaFoil+Calcfoil stall+Eppler ext transition
28 | 500000 | 0.1 | XFOIL ncrit=9
29 | 500000 | 0.25 | JavaFoil+Calcfoil stall+Eppler ext transition
30 | 500000 | 0.25 | XFOIL ncrit=9
31 | 500000 | 0.5 | JavaFoil+Calcfoil stall+Eppler ext transition
32 | 500000 | 0.5 | XFOIL ncrit=9
33 | 750000 | 0 | JavaFoil+Calcfoil stall+Eppler ext transition
34 | 750000 | 0 | XFOIL ncrit=9
35 | 750000 | 0.1 | JavaFoil+Calcfoil stall+Eppler ext transition
36 | 750000 | 0.1 | XFOIL ncrit=9
37 | 750000 | 0.25 | JavaFoil+Calcfoil stall+Eppler ext transition
38 | 750000 | 0.25 | XFOIL ncrit=9
39 | 750000 | 0.5 | JavaFoil+Calcfoil stall+Eppler ext transition
40 | 750000 | 0.5 | XFOIL ncrit=9
41 | 1000000 | 0 | JavaFoil+Calcfoil stall+Eppler ext transition
42 | 1000000 | 0 | XFOIL ncrit=9
43 | 1000000 | 0.1 | JavaFoil+Calcfoil stall+Eppler ext transition
44 | 1000000 | 0.1 | XFOIL ncrit=9
45 | 1000000 | 0.25 | JavaFoil+Calcfoil stall+Eppler ext transition
46 | 1000000 | 0.25 | XFOIL ncrit=9
47 | 1000000 | 0.5 | JavaFoil+Calcfoil stall+Eppler ext transition
48 | 1000000 | 0.5 | XFOIL ncrit=9
49 | 2000000 | 0 | JavaFoil+Calcfoil stall+Eppler ext transition
50 | 2000000 | 0 | XFOIL ncrit=9
51 | 2000000 | 0.1 | JavaFoil+Calcfoil stall+Eppler ext transition
52 | 2000000 | 0.1 | XFOIL ncrit=9
53 | 2000000 | 0.25 | JavaFoil+Calcfoil stall+Eppler ext transition
54 | 2000000 | 0.25 | XFOIL ncrit=9
55 | 2000000 | 0.5 | JavaFoil+Calcfoil stall+Eppler ext transition
56 | 2000000 | 0.5 | XFOIL ncrit=9
57 | 3000000 | 0 | JavaFoil+Calcfoil stall+Eppler ext transition
58 | 3000000 | 0 | XFOIL ncrit=9
59 | 3000000 | 0.1 | JavaFoil+Calcfoil stall+Eppler ext transition
60 | 3000000 | 0.1 | XFOIL ncrit=9
61 | 3000000 | 0.25 | JavaFoil+Calcfoil stall+Eppler ext transition
62 | 3000000 | 0.25 | XFOIL ncrit=9
63 | 3000000 | 0.5 | JavaFoil+Calcfoil stall+Eppler ext transition
64 | 3000000 | 0.5 | XFOIL ncrit=9
65 | 4000000 | 0 | JavaFoil+Calcfoil stall+Eppler ext transition
66 | 4000000 | 0 | XFOIL ncrit=9
67 | 4000000 | 0.1 | JavaFoil+Calcfoil stall+Eppler ext transition
68 | 4000000 | 0.1 | XFOIL ncrit=9
69 | 4000000 | 0.25 | JavaFoil+Calcfoil stall+Eppler ext transition
70 | 4000000 | 0.25 | XFOIL ncrit=9
71 | 4000000 | 0.5 | JavaFoil+Calcfoil stall+Eppler ext transition
72 | 4000000 | 0.5 | XFOIL ncrit=9
73 | 5000000 | 0 | JavaFoil+Calcfoil stall+Eppler ext transition
74 | 5000000 | 0 | XFOIL ncrit=9
75 | 5000000 | 0.1 | JavaFoil+Calcfoil stall+Eppler ext transition
76 | 5000000 | 0.1 | XFOIL ncrit=9
77 | 5000000 | 0.25 | JavaFoil+Calcfoil stall+Eppler ext transition
78 | 5000000 | 0.25 | XFOIL ncrit=9
79 | 5000000 | 0.5 | JavaFoil+Calcfoil stall+Eppler ext transition
80 | 5000000 | 0.5 | XFOIL ncrit=9
81 | 6000000 | 0 | JavaFoil+Calcfoil stall+Eppler ext transition
82 | 6000000 | 0 | XFOIL ncrit=9
83 | 6000000 | 0.1 | JavaFoil+Calcfoil stall+Eppler ext transition
84 | 6000000 | 0.1 | XFOIL ncrit=9
85 | 6000000 | 0.25 | JavaFoil+Calcfoil stall+Eppler ext transition
86 | 6000000 | 0.25 | XFOIL ncrit=9
87 | 6000000 | 0.5 | JavaFoil+Calcfoil stall+Eppler ext transition
88 | 6000000 | 0.5 | XFOIL ncrit=9
89 | 7000000 | 0 | JavaFoil+Calcfoil stall+Eppler ext transition
90 | 7000000 | 0 | XFOIL ncrit=9
91 | 7000000 | 0.1 | JavaFoil+Calcfoil stall+Eppler ext transition
92 | 7000000 | 0.1 | XFOIL ncrit=9
93 | 7000000 | 0.25 | JavaFoil+Calcfoil stall+Eppler ext transition
94 | 7000000 | 0.25 | XFOIL ncrit=9
95 | 7000000 | 0.5 | JavaFoil+Calcfoil stall+Eppler ext transition
96 | 7000000 | 0.5 | XFOIL ncrit=9
97 | 8000000 | 0 | JavaFoil+Calcfoil stall+Eppler ext transition
98 | 8000000 | 0 | XFOIL ncrit=9
99 | 8000000 | 0.1 | JavaFoil+Calcfoil stall+Eppler ext transition
100 | 8000000 | 0.1 | XFOIL ncrit=9
101 | 8000000 | 0.25 | JavaFoil+Calcfoil stall+Eppler ext transition
102 | 8000000 | 0.25 | XFOIL ncrit=9
103 | 8000000 | 0.5 | JavaFoil+Calcfoil stall+Eppler ext transition
104 | 8000000 | 0.5 | XFOIL ncrit=9
105 | 10000000 | 0 | JavaFoil+Calcfoil stall+Eppler ext transition
106 | 10000000 | 0 | XFOIL ncrit=9
107 | 10000000 | 0.1 | JavaFoil+Calcfoil stall+Eppler ext transition
108 | 10000000 | 0.1 | XFOIL ncrit=9
109 | 10000000 | 0.25 | JavaFoil+Calcfoil stall+Eppler ext transition
110 | 10000000 | 0.25 | XFOIL ncrit=9
111 | 10000000 | 0.5 | JavaFoil+Calcfoil stall+Eppler ext transition
112 | 10000000 | 0.5 | XFOIL ncrit=9
113 | 12000000 | 0 | JavaFoil+Calcfoil stall+Eppler ext transition
114 | 12000000 | 0 | XFOIL ncrit=9
115 | 12000000 | 0.1 | JavaFoil+Calcfoil stall+Eppler ext transition
116 | 12000000 | 0.1 | XFOIL ncrit=9
117 | 12000000 | 0.25 | JavaFoil+Calcfoil stall+Eppler ext transition
118 | 12000000 | 0.25 | XFOIL ncrit=9
119 | 12000000 | 0.5 | JavaFoil+Calcfoil stall+Eppler ext transition
120 | 12000000 | 0.5 | XFOIL ncrit=9
121 | 14000000 | 0 | JavaFoil+Calcfoil stall+Eppler ext transition
122 | 14000000 | 0 | XFOIL ncrit=9
123 | 14000000 | 0.1 | JavaFoil+Calcfoil stall+Eppler ext transition
124 | 14000000 | 0.1 | XFOIL ncrit=9
125 | 14000000 | 0.25 | JavaFoil+Calcfoil stall+Eppler ext transition
126 | 14000000 | 0.25 | XFOIL ncrit=9
127 | 14000000 | 0.5 | JavaFoil+Calcfoil stall+Eppler ext transition
128 | 14000000 | 0.5 | XFOIL ncrit=9
129 | 16000000 | 0 | JavaFoil+Calcfoil stall+Eppler ext transition
130 | 16000000 | 0 | XFOIL ncrit=9
131 | 16000000 | 0.1 | JavaFoil+Calcfoil stall+Eppler ext transition
132 | 16000000 | 0.1 | XFOIL ncrit=9
133 | 16000000 | 0.25 | JavaFoil+Calcfoil stall+Eppler ext transition
134 | 16000000 | 0.25 | XFOIL ncrit=9
135 | 16000000 | 0.5 | JavaFoil+Calcfoil stall+Eppler ext transition
136 | 16000000 | 0.5 | XFOIL ncrit=9
137 | 18000000 | 0 | JavaFoil+Calcfoil stall+Eppler ext transition
138 | 18000000 | 0 | XFOIL ncrit=9
139 | 18000000 | 0.1 | JavaFoil+Calcfoil stall+Eppler ext transition
140 | 18000000 | 0.1 | XFOIL ncrit=9
141 | 18000000 | 0.25 | JavaFoil+Calcfoil stall+Eppler ext transition
142 | 18000000 | 0.25 | XFOIL ncrit=9
143 | 18000000 | 0.5 | JavaFoil+Calcfoil stall+Eppler ext transition
144 | 18000000 | 0.5 | XFOIL ncrit=9
145 | 20000000 | 0 | JavaFoil+Calcfoil stall+Eppler ext transition
146 | 20000000 | 0 | XFOIL ncrit=9
147 | 20000000 | 0.1 | JavaFoil+Calcfoil stall+Eppler ext transition
148 | 20000000 | 0.1 | XFOIL ncrit=9
149 | 20000000 | 0.25 | JavaFoil+Calcfoil stall+Eppler ext transition
150 | 20000000 | 0.25 | XFOIL ncrit=9
151 | 20000000 | 0.5 | JavaFoil+Calcfoil stall+Eppler ext transition
152 | 20000000 | 0.5 | XFOIL ncrit=9

## 1. Re 50k Mach 0.00 (1)
BIGFOIL.COM POLAR EXPORT
NACA22009
NACA22009 |  |  |  | Cl Max: | 0.965 | at alpha= | 12 | deg
JavaFoil+Calcfoil stall+Eppler ext transition |  |  |  | L/D Max: | 33.429 | at alpha= | 5 | deg
Re: | 50000 |  |  | Cd Min: | 0.01503 | at alpha= | 0.5 | deg
Mach: | 0 |  |  | Cl=0 at alpha= | -0.92708 | deg
|  |  |  | @ Cl=0.1, Cd= | 0.019902
|  |  |  | @ Cl=0.4, Cd= | 0.018075
|  |  |  | @ Cl=0.6, Cd= | 0.018988
alpha (deg) | Cl | Cd | Cm | Cl/Cd
-15.5 | -0.448 | 0.3085 | 0 | -1.453
-15 | -0.466 | 0.27979 | 0 | -1.667
-14.5 | -0.483 | 0.25918 | 0 | -1.864
-14 | -0.498 | 0.24532 | 0 | -2.031
-13.5 | -0.513 | 0.22478 | 0 | -2.281
-13 | -0.526 | 0.20811 | 0 | -2.528
-12.5 | -0.538 | 0.19294 | 0 | -2.789
-12 | -0.548 | 0.17042 | 0 | -3.217
-11.5 | -0.557 | 0.15464 | 0 | -3.599
-11 | -0.562 | 0.14621 | 0 | -3.846
-10.5 | -0.565 | 0.13072 | 0 | -4.324
-10 | -0.565 | 0.1206 | 0 | -4.685
-9.5 | -0.561 | 0.10725 | 0 | -5.234
-9 | -0.554 | 0.09864 | -0.001 | -5.617
-8.5 | -0.543 | 0.0906 | -0.001 | -5.993
-8 | -0.528 | 0.08229 | -0.001 | -6.414
-7.5 | -0.509 | 0.075 | -0.001 | -6.782
-7 | -0.486 | 0.06822 | -0.001 | -7.119
-6.5 | -0.459 | 0.06308 | -0.001 | -7.274
-6 | -0.429 | 0.05791 | -0.001 | -7.401
-5.5 | -0.395 | 0.05332 | -0.001 | -7.41
-5 | -0.358 | 0.04926 | -0.001 | -7.274
-4.5 | -0.319 | 0.04604 | -0.001 | -6.928
-4 | -0.278 | 0.04336 | -0.001 | -6.407
-3.5 | -0.235 | 0.04086 | -0.001 | -5.753
-3 | -0.191 | 0.03883 | -0.002 | -4.918
-2.5 | -0.146 | 0.03664 | -0.002 | -3.982
-2 | -0.1 | 0.03551 | -0.002 | -2.816
-1.5 | -0.054 | 0.0345 | -0.002 | -1.551
-1 | -0.007 | 0.03396 | -0.002 | -0.194
-0.5 | 0.041 | 0.03329 | -0.002 | 1.222
0 | 0.109 | 0.01786 | -0.005 | 6.11
0.5 | 0.168 | 0.01503 | -0.005 | 11.163
1 | 0.226 | 0.01585 | -0.006 | 14.285
1.5 | 0.285 | 0.01627 | -0.006 | 17.506
2 | 0.343 | 0.01838 | -0.006 | 18.679
2.5 | 0.401 | 0.01807 | -0.006 | 22.221
3 | 0.459 | 0.01876 | -0.006 | 24.491
3.5 | 0.517 | 0.01864 | -0.007 | 27.734
4 | 0.574 | 0.01863 | -0.007 | 30.821
4.5 | 0.63 | 0.0194 | -0.007 | 32.503
5 | 0.682 | 0.02041 | -0.007 | 33.429
5.5 | 0.621 | 0.04138 | -0.005 | 15.007
6 | 0.661 | 0.04544 | -0.005 | 14.558
6.5 | 0.704 | 0.04872 | -0.005 | 14.456
7 | 0.746 | 0.05206 | -0.005 | 14.324
7.5 | 0.785 | 0.05577 | -0.005 | 14.079
8 | 0.823 | 0.05966 | -0.006 | 13.788
8.5 | 0.857 | 0.06335 | -0.006 | 13.528
9 | 0.892 | 0.06613 | -0.006 | 13.482
9.5 | 0.916 | 0.07167 | -0.006 | 12.784
10 | 0.926 | 0.0808 | -0.005 | 11.457
10.5 | 0.941 | 0.08695 | -0.004 | 10.82
11 | 0.953 | 0.09387 | -0.004 | 10.158
11.5 | 0.962 | 0.10163 | -0.004 | 9.462
12 | 0.965 | 0.10992 | -0.003 | 8.778
12.5 | 0.963 | 0.11852 | -0.003 | 8.128
13 | 0.957 | 0.13044 | -0.003 | 7.338
13.5 | 0.947 | 0.14155 | -0.003 | 6.688
14 | 0.932 | 0.15189 | -0.003 | 6.137
14.5 | 0.914 | 0.16683 | -0.003 | 5.479
15 | 0.893 | 0.18304 | -0.003 | 4.878
15.5 | 0.869 | 0.19723 | -0.003 | 4.406
16 | 0.843 | 0.21505 | -0.003 | 3.921
16.5 | 0.816 | 0.22776 | -0.003 | 3.581
17 | 0.787 | 0.25236 | -0.003 | 3.118

## 2. Re 50k Mach 0.00 (2)
BIGFOIL.COM POLAR EXPORT
NACA22009
NACA22009 |  |  |  | Cl Max: | 0.8667 | at alpha= | 8 | deg
XFOIL ncrit=9 |  |  |  | L/D Max: | 25.9307 | at alpha= | 3 | deg
Re: | 50000 |  |  | Cd Min: | 0.25068 | at alpha= | -19 | deg
Mach: | 0 |  |  | Cl=0 at alpha= | -0.70809 | deg
|  |  |  | @ Cl=0.1, Cd= | 0.019549
|  |  |  | @ Cl=0.4, Cd= | 0.019364
|  |  |  | @ Cl=0.6, Cd= | 0.14797
alpha (deg) | Cl | Cd | Cm | Cl/Cd
-20 | -0.779 | 0.24888 | 0.0628 | -3.13
-19.5 | -0.7691 | 0.24737 | 0.0573 | -3.1091
-19 | -0.7689 | 0.25068 | 0.051 | -3.0673
-18.5 | -0.7321 | 0.23045 | 0.0518 | -3.1768
-18 | -0.7157 | 0.22421 | 0.0486 | -3.1921
-17 | -0.6893 | 0.21278 | 0.0409 | -3.2395
-16.5 | -0.6708 | 0.20552 | 0.0387 | -3.2639
-16 | -0.6695 | 0.20388 | 0.0332 | -3.2838
-15.5 | -0.6439 | 0.1927 | 0.0323 | -3.3415
-15 | -0.6348 | 0.18772 | 0.0287 | -3.3816
-14.5 | -0.6196 | 0.1799 | 0.0264 | -3.4441
-14 | -0.6161 | 0.17554 | 0.0227 | -3.5097
-13.5 | -0.5943 | 0.16649 | 0.0218 | -3.5696
-13 | -0.5845 | 0.1598 | 0.0196 | -3.6577
-12.5 | -0.5763 | 0.15331 | 0.0174 | -3.7591
-12 | -0.5648 | 0.14645 | 0.016 | -3.8566
-11.5 | -0.555 | 0.13978 | 0.0147 | -3.9705
-11 | -0.554 | 0.13409 | 0.0128 | -4.1316
-10.5 | -0.5366 | 0.12633 | 0.0131 | -4.2476
-10 | -0.5461 | 0.12149 | 0.0114 | -4.495
-9.5 | -0.5152 | 0.11338 | 0.0138 | -4.544
-9 | -0.5232 | 0.10905 | 0.0144 | -4.7978
-8.5 | -0.4835 | 0.10088 | 0.018 | -4.7928
-8 | -0.4713 | 0.09525 | 0.0207 | -4.948
-7.5 | -0.4653 | 0.09017 | 0.0239 | -5.1603
-6.5 | -0.405 | 0.07553 | 0.0269 | -5.3621
-5.5 | -0.5346 | 0.04711 | -0.0119 | -11.3479
-5 | -0.4955 | 0.03903 | -0.0106 | -12.6954
-4.5 | -0.4518 | 0.03382 | -0.0074 | -13.359
-4 | -0.4034 | 0.02986 | -0.0043 | -13.5097
-3.5 | -0.351 | 0.02664 | -0.0018 | -13.1757
-3 | -0.2963 | 0.02362 | 0.0001 | -12.5445
-2.5 | -0.2467 | 0.02148 | 0.0025 | -11.4851
-2 | -0.0455 | 0.0173 | -0.0164 | -2.6301
-1.5 | -0.0274 | 0.01692 | -0.011 | -1.6194
-1 | -0.0101 | 0.01678 | -0.0054 | -0.60191
-0.5 | 0.0072 | 0.01687 | 0.0001 | 0.42679
0 | 0.0247 | 0.01721 | 0.0053 | 1.4352
0.5 | 0.0427 | 0.01784 | 0.0099 | 2.3935
1 | 0.0613 | 0.01881 | 0.0133 | 3.2589
1.5 | 0.1556 | 0.02061 | 0.0017 | 7.5497
2 | 0.3813 | 0.01959 | -0.0265 | 19.464
2.5 | 0.4631 | 0.0186 | -0.025 | 24.8978
3 | 0.5015 | 0.01934 | -0.0173 | 25.9307
3.5 | 0.5429 | 0.02111 | -0.0129 | 25.7177
4 | 0.5876 | 0.02302 | -0.0102 | 25.5256
4.5 | 0.634 | 0.02512 | -0.0082 | 25.2389
5 | 0.68 | 0.02745 | -0.0064 | 24.7723
5.5 | 0.7224 | 0.0302 | -0.0044 | 23.9205
6 | 0.764 | 0.03343 | -0.0025 | 22.8537
6.5 | 0.8031 | 0.03694 | -0.0005 | 21.7407
7 | 0.8303 | 0.04217 | 0.0018 | 19.6894
7.5 | 0.8492 | 0.04828 | 0.0039 | 17.5891
8 | 0.8667 | 0.05518 | 0.0056 | 15.7068
8.5 | 0.8358 | 0.06704 | 0.0049 | 12.4672
9.5 | 0.505 | 0.10568 | -0.0194 | 4.7786
10 | 0.5063 | 0.11204 | -0.0191 | 4.5189
10.5 | 0.5405 | 0.12062 | -0.0193 | 4.481
11 | 0.5234 | 0.12512 | -0.0196 | 4.1832
11.5 | 0.5588 | 0.13424 | -0.0196 | 4.1627
12 | 0.5476 | 0.13864 | -0.0206 | 3.9498
12.5 | 0.5429 | 0.14274 | -0.0216 | 3.8034
13 | 0.548 | 0.14797 | -0.0226 | 3.7035

## 3. Re 50k Mach 0.10 (1)
BIGFOIL.COM POLAR EXPORT
NACA22009
NACA22009 |  |  |  | Cl Max: | 0.957 | at alpha= | 11.5 | deg
JavaFoil+Calcfoil stall+Eppler ext transition |  |  |  | L/D Max: | 33.285 | at alpha= | 5 | deg
Re: | 50000 |  |  | Cd Min: | 0.01506 | at alpha= | 0.5 | deg
Mach: | 0.1 |  |  | Cl=0 at alpha= | -0.92708 | deg
|  |  |  | @ Cl=0.1, Cd= | 0.020116
|  |  |  | @ Cl=0.4, Cd= | 0.018135
|  |  |  | @ Cl=0.6, Cd= | 0.019022
alpha (deg) | Cl | Cd | Cm | Cl/Cd
-15 | -0.425 | 0.3066 | 0 | -1.385
-14.5 | -0.444 | 0.28888 | 0 | -1.537
-14 | -0.462 | 0.26704 | 0 | -1.731
-13.5 | -0.479 | 0.23527 | 0 | -2.038
-13 | -0.496 | 0.22372 | 0 | -2.216
-12.5 | -0.511 | 0.19936 | 0 | -2.563
-12 | -0.524 | 0.18026 | 0 | -2.909
-11.5 | -0.536 | 0.16891 | 0 | -3.171
-11 | -0.544 | 0.15156 | 0 | -3.592
-10.5 | -0.55 | 0.13494 | 0 | -4.078
-10 | -0.553 | 0.12151 | 0 | -4.55
-9.5 | -0.552 | 0.11139 | 0 | -4.953
-9 | -0.547 | 0.10204 | -0.001 | -5.358
-8.5 | -0.538 | 0.09158 | -0.001 | -5.87
-8 | -0.524 | 0.08549 | -0.001 | -6.131
-7.5 | -0.506 | 0.07749 | -0.001 | -6.536
-7 | -0.485 | 0.07003 | -0.001 | -6.919
-6.5 | -0.459 | 0.06353 | -0.001 | -7.219
-6 | -0.429 | 0.05797 | -0.001 | -7.4
-5.5 | -0.396 | 0.0534 | -0.001 | -7.413
-5 | -0.359 | 0.04975 | -0.001 | -7.223
-4.5 | -0.32 | 0.0464 | -0.001 | -6.899
-4 | -0.279 | 0.04336 | -0.001 | -6.433
-3.5 | -0.236 | 0.04103 | -0.001 | -5.753
-3 | -0.192 | 0.03895 | -0.002 | -4.926
-2.5 | -0.147 | 0.03671 | -0.002 | -3.993
-2 | -0.1 | 0.03557 | -0.002 | -2.825
-1.5 | -0.054 | 0.03451 | -0.002 | -1.558
-1 | -0.007 | 0.03399 | -0.002 | -0.195
-0.5 | 0.041 | 0.03331 | -0.002 | 1.228
0 | 0.11 | 0.01788 | -0.005 | 6.134
0.5 | 0.169 | 0.01506 | -0.005 | 11.197
1 | 0.228 | 0.01588 | -0.006 | 14.325
1.5 | 0.286 | 0.01803 | -0.006 | 15.886
2 | 0.345 | 0.01841 | -0.006 | 18.743
2.5 | 0.403 | 0.01812 | -0.006 | 22.265
3 | 0.462 | 0.01882 | -0.006 | 24.527
3.5 | 0.52 | 0.0187 | -0.007 | 27.788
4 | 0.577 | 0.01871 | -0.007 | 30.844
4.5 | 0.633 | 0.01947 | -0.007 | 32.525
5 | 0.684 | 0.02056 | -0.007 | 33.285
5.5 | 0.622 | 0.04206 | -0.005 | 14.793
6 | 0.664 | 0.04563 | -0.005 | 14.562
6.5 | 0.707 | 0.04895 | -0.005 | 14.448
7 | 0.749 | 0.05233 | -0.005 | 14.31
7.5 | 0.788 | 0.05611 | -0.005 | 14.048
8 | 0.825 | 0.06004 | -0.006 | 13.749
8.5 | 0.86 | 0.06376 | -0.006 | 13.481
9 | 0.893 | 0.06678 | -0.006 | 13.376
9.5 | 0.917 | 0.0726 | -0.006 | 12.628
10 | 0.924 | 0.08155 | -0.004 | 11.33
10.5 | 0.94 | 0.08798 | -0.004 | 10.682
11 | 0.951 | 0.09505 | -0.004 | 10.003
11.5 | 0.957 | 0.10309 | -0.003 | 9.28
12 | 0.957 | 0.1123 | -0.003 | 8.526
12.5 | 0.953 | 0.12111 | -0.003 | 7.868
13 | 0.943 | 0.13334 | -0.003 | 7.075
13.5 | 0.929 | 0.14482 | -0.003 | 6.416
14 | 0.911 | 0.15944 | -0.003 | 5.712
14.5 | 0.888 | 0.17222 | -0.003 | 5.159
15 | 0.863 | 0.18737 | -0.003 | 4.605
15.5 | 0.835 | 0.20284 | -0.003 | 4.115
16 | 0.804 | 0.22482 | -0.003 | 3.578
16.5 | 0.773 | 0.24036 | -0.003 | 3.214

## 4. Re 50k Mach 0.10 (2)
BIGFOIL.COM POLAR EXPORT
NACA22009
NACA22009 |  |  |  | Cl Max: | 0.8783 | at alpha= | 20 | deg
XFOIL ncrit=9 |  |  |  | L/D Max: | 25.8051 | at alpha= | 3 | deg
Re: | 50000 |  |  | Cd Min: | 0.25667 | at alpha= | 20 | deg
Mach: | 0.1 |  |  | Cl=0 at alpha= | -0.7 | deg
|  |  |  | @ Cl=0.1, Cd= | 0.019558
|  |  |  | @ Cl=0.4, Cd= | 0.019361
|  |  |  | @ Cl=0.6, Cd= | 0.023661
alpha (deg) | Cl | Cd | Cm | Cl/Cd
-20 | -0.7819 | 0.2499 | 0.0632 | -3.1289
-19.5 | -0.773 | 0.24922 | 0.0574 | -3.1017
-19 | -0.7734 | 0.25288 | 0.0511 | -3.0584
-18.5 | -0.7338 | 0.231 | 0.0523 | -3.1766
-18 | -0.7178 | 0.22496 | 0.0489 | -3.1908
-17.5 | -0.7129 | 0.2241 | 0.0432 | -3.1812
-17 | -0.6894 | 0.21284 | 0.0416 | -3.2391
-16.5 | -0.6725 | 0.2062 | 0.0389 | -3.2614
-16 | -0.6735 | 0.2055 | 0.0331 | -3.2774
-15.5 | -0.6442 | 0.1931 | 0.0327 | -3.3361
-15 | -0.638 | 0.18896 | 0.0286 | -3.3764
-14.5 | -0.6186 | 0.18014 | 0.0269 | -3.434
-14 | -0.6201 | 0.17687 | 0.0225 | -3.506
-13.5 | -0.5952 | 0.16714 | 0.0219 | -3.5611
-13 | -0.5835 | 0.16022 | 0.0199 | -3.6419
-12.5 | -0.5735 | 0.15356 | 0.0179 | -3.7347
-12 | -0.5633 | 0.14687 | 0.0163 | -3.8354
-11.5 | -0.5561 | 0.14048 | 0.0147 | -3.9586
-11 | -0.5587 | 0.13519 | 0.0125 | -4.1327
-10.5 | -0.5354 | 0.12683 | 0.0133 | -4.2214
-10 | -0.5257 | 0.12018 | 0.0132 | -4.3743
-9.5 | -0.5141 | 0.11389 | 0.014 | -4.514
-9 | -0.4989 | 0.10742 | 0.0158 | -4.6444
-8.5 | -0.4825 | 0.10132 | 0.0181 | -4.7621
-8 | -0.4755 | 0.09605 | 0.0209 | -4.9505
-7.5 | -0.4617 | 0.09016 | 0.0237 | -5.1209
-7 | -0.4395 | 0.08356 | 0.0262 | -5.2597
-5.5 | -0.5351 | 0.04747 | -0.012 | -11.2724
-5 | -0.4972 | 0.03938 | -0.0108 | -12.6257
-4.5 | -0.454 | 0.03411 | -0.0077 | -13.3099
-4 | -0.4059 | 0.03004 | -0.0045 | -13.512
-3.5 | -0.3534 | 0.02681 | -0.0019 | -13.1816
-3 | -0.2985 | 0.02375 | 0 | -12.5684
-2.5 | -0.2482 | 0.02159 | 0.0025 | -11.4961
-2 | -0.0451 | 0.01736 | -0.0166 | -2.5979
-1.5 | -0.0272 | 0.01697 | -0.0112 | -1.6028
-1 | -0.0102 | 0.01683 | -0.0055 | -0.60606
-0.5 | 0.0068 | 0.01692 | 0.0002 | 0.40189
0 | 0.024 | 0.01727 | 0.0054 | 1.3897
0.5 | 0.0418 | 0.01791 | 0.01 | 2.3339
1 | 0.0602 | 0.0189 | 0.0134 | 3.1852
1.5 | 0.1678 | 0.02068 | -0.0004 | 8.1141
2 | 0.3885 | 0.01949 | -0.027 | 19.9333
2.5 | 0.4652 | 0.01863 | -0.0244 | 24.9705
3 | 0.5032 | 0.0195 | -0.0169 | 25.8051
3.5 | 0.5455 | 0.02131 | -0.0127 | 25.5983
4 | 0.5908 | 0.02323 | -0.0101 | 25.4326
4.5 | 0.6369 | 0.02539 | -0.0081 | 25.0847
5 | 0.6827 | 0.0278 | -0.0062 | 24.5576
5.5 | 0.7258 | 0.03053 | -0.0042 | 23.7733
6 | 0.7675 | 0.03385 | -0.0023 | 22.6736
6.5 | 0.807 | 0.03745 | -0.0002 | 21.5487
7 | 0.8318 | 0.04287 | 0.0021 | 19.4028
7.5 | 0.8468 | 0.04941 | 0.0042 | 17.1382
8 | 0.8629 | 0.05649 | 0.0058 | 15.2753
8.5 | 0.8309 | 0.0684 | 0.0049 | 12.1477
9.5 | 0.6455 | 0.11187 | -0.0288 | 5.7701
10 | 0.6347 | 0.11676 | -0.0286 | 5.4359
10.5 | 0.6555 | 0.12468 | -0.0289 | 5.2575
11 | 0.6719 | 0.1316 | -0.0287 | 5.1056
11.5 | 0.6719 | 0.1382 | -0.0299 | 4.8618
12 | 0.6863 | 0.14517 | -0.0302 | 4.7276
12.5 | 0.7032 | 0.15394 | -0.0312 | 4.568
13 | 0.6964 | 0.15879 | -0.0335 | 4.3857
13.5 | 0.705 | 0.16577 | -0.0354 | 4.2529
14 | 0.7168 | 0.17282 | -0.0373 | 4.1477
14.5 | 0.7267 | 0.17996 | -0.0398 | 4.0381
15 | 0.7383 | 0.18702 | -0.0422 | 3.9477
15.5 | 0.7531 | 0.195 | -0.0447 | 3.8621
16 | 0.7737 | 0.2043 | -0.0464 | 3.7871
16.5 | 0.7798 | 0.20887 | -0.0504 | 3.7334
17 | 0.7899 | 0.21541 | -0.0543 | 3.667
17.5 | 0.8224 | 0.22953 | -0.0546 | 3.583
18 | 0.8174 | 0.2289 | -0.0613 | 3.571
18.5 | 0.8469 | 0.24264 | -0.0619 | 3.4904
19 | 0.8466 | 0.24241 | -0.0685 | 3.4924
19.5 | 0.8688 | 0.25192 | -0.0705 | 3.4487
20 | 0.8783 | 0.25667 | -0.0757 | 3.4219

## 5. Re 50k Mach 0.25 (1)
BIGFOIL.COM POLAR EXPORT
NACA22009
NACA22009 |  |  |  | Cl Max: | 0.925 | at alpha= | 10.5 | deg
JavaFoil+Calcfoil stall+Eppler ext transition |  |  |  | L/D Max: | 32.513 | at alpha= | 4.5 | deg
Re: | 50000 |  |  | Cd Min: | 0.01523 | at alpha= | 0.5 | deg
Mach: | 0.25 |  |  | Cl=0 at alpha= | -0.92857 | deg
|  |  |  | @ Cl=0.1, Cd= | 0.020915
|  |  |  | @ Cl=0.4, Cd= | 0.018306
|  |  |  | @ Cl=0.6, Cd= | 0.31523
alpha (deg) | Cl | Cd | Cm | Cl/Cd
-13 | -0.198 | 0.29033 | 0 | -0.683
-12.5 | -0.254 | 0.26438 | 0 | -0.962
-12 | -0.303 | 0.29784 | 0 | -1.017
-11.5 | -0.346 | 0.25556 | 0 | -1.354
-11 | -0.385 | 0.22049 | 0 | -1.744
-10.5 | -0.418 | 0.26072 | 0 | -1.605
-10 | -0.446 | 0.1665 | 0 | -2.677
-9.5 | -0.467 | 0.13945 | 0 | -3.351
-9 | -0.482 | 0.12296 | -0.001 | -3.923
-8.5 | -0.49 | 0.11009 | -0.001 | -4.455
-8 | -0.491 | 0.09587 | -0.001 | -5.125
-7.5 | -0.485 | 0.08691 | -0.001 | -5.585
-7 | -0.473 | 0.07565 | -0.001 | -6.247
-6.5 | -0.454 | 0.06804 | -0.001 | -6.665
-6 | -0.429 | 0.06218 | -0.001 | -6.896
-5.5 | -0.399 | 0.05633 | -0.001 | -7.081
-5 | -0.364 | 0.05127 | -0.001 | -7.102
-4.5 | -0.326 | 0.04745 | -0.001 | -6.866
-4 | -0.285 | 0.04441 | -0.001 | -6.411
-3.5 | -0.241 | 0.04155 | -0.001 | -5.812
-3 | -0.197 | 0.03925 | -0.002 | -5.008
-2.5 | -0.15 | 0.03753 | -0.002 | -4.007
-2 | -0.103 | 0.03554 | -0.002 | -2.902
-1.5 | -0.055 | 0.03469 | -0.002 | -1.591
-1 | -0.007 | 0.03415 | -0.002 | -0.199
-0.5 | 0.042 | 0.03352 | -0.002 | 1.253
0 | 0.113 | 0.01809 | -0.005 | 6.232
0.5 | 0.173 | 0.01523 | -0.005 | 11.373
1 | 0.234 | 0.01612 | -0.006 | 14.501
1.5 | 0.294 | 0.01876 | -0.006 | 15.684
2 | 0.354 | 0.01793 | -0.006 | 19.769
2.5 | 0.414 | 0.01842 | -0.006 | 22.492
3 | 0.474 | 0.0183 | -0.007 | 25.9
3.5 | 0.533 | 0.01842 | -0.007 | 28.955
4 | 0.592 | 0.01856 | -0.007 | 31.901
4.5 | 0.648 | 0.01994 | -0.007 | 32.513
5 | 0.641 | 0.02778 | -0.007 | 23.055
5.5 | 0.635 | 0.04367 | -0.005 | 14.548
6 | 0.68 | 0.04681 | -0.005 | 14.532
6.5 | 0.724 | 0.05011 | -0.005 | 14.45
7 | 0.766 | 0.05384 | -0.005 | 14.219
7.5 | 0.804 | 0.0578 | -0.006 | 13.915
8 | 0.84 | 0.06224 | -0.006 | 13.502
8.5 | 0.872 | 0.0662 | -0.006 | 13.177
9 | 0.901 | 0.06987 | -0.006 | 12.896
9.5 | 0.911 | 0.07882 | -0.005 | 11.552
10 | 0.918 | 0.08591 | -0.004 | 10.682
10.5 | 0.925 | 0.09387 | -0.004 | 9.857
11 | 0.922 | 0.1036 | -0.003 | 8.904
11.5 | 0.911 | 0.11391 | -0.003 | 7.996
12 | 0.89 | 0.12712 | -0.003 | 7.003
12.5 | 0.86 | 0.14204 | -0.003 | 6.058
13 | 0.822 | 0.15841 | -0.003 | 5.187
13.5 | 0.775 | 0.17649 | -0.003 | 4.389
14 | 0.72 | 0.20932 | -0.003 | 3.44
14.5 | 0.659 | 0.23631 | -0.003 | 2.787
15 | 0.591 | 0.27085 | -0.003 | 2.184
15.5 | 0.519 | 0.31523 | -0.003 | 1.647

## 6. Re 50k Mach 0.25 (2)
BIGFOIL.COM POLAR EXPORT
NACA22009
NACA22009 |  |  |  | Cl Max: | 0.8989 | at alpha= | 20 | deg
XFOIL ncrit=9 |  |  |  | L/D Max: | 25.1539 | at alpha= | 3 | deg
Re: | 50000 |  |  | Cd Min: | 0.264 | at alpha= | 20 | deg
Mach: | 0.25 |  |  | Cl=0 at alpha= | -0.64429 | deg
|  |  |  | @ Cl=0.1, Cd= | 0.019758
|  |  |  | @ Cl=0.4, Cd= | 0.019243
|  |  |  | @ Cl=0.6, Cd= | 0.024107
alpha (deg) | Cl | Cd | Cm | Cl/Cd
-20 | -0.8006 | 0.25762 | 0.0648 | -3.1077
-19.5 | -0.7967 | 0.26092 | 0.0583 | -3.0534
-19 | -0.7636 | 0.24155 | 0.0582 | -3.1613
-18.5 | -0.7453 | 0.23469 | 0.055 | -3.1757
-18 | -0.7324 | 0.23066 | 0.0502 | -3.1752
-17.5 | -0.736 | 0.23455 | 0.0433 | -3.1379
-17 | -0.696 | 0.21547 | 0.0442 | -3.2301
-16.5 | -0.6866 | 0.21196 | 0.0395 | -3.2393
-16 | -0.6687 | 0.20355 | 0.0366 | -3.2852
-15.5 | -0.6508 | 0.19638 | 0.0342 | -3.314
-15 | -0.6601 | 0.1972 | 0.0278 | -3.3474
-14.5 | -0.6231 | 0.18329 | 0.0282 | -3.3995
-14 | -0.6097 | 0.17615 | 0.0255 | -3.4613
-13.5 | -0.6131 | 0.17331 | 0.0211 | -3.5376
-13 | -0.5962 | 0.16523 | 0.0196 | -3.6083
-12.5 | -0.5845 | 0.15823 | 0.0177 | -3.694
-12 | -0.5787 | 0.15206 | 0.0155 | -3.8057
-11.5 | -0.557 | 0.14299 | 0.0153 | -3.8954
-11 | -0.5403 | 0.13574 | 0.0149 | -3.9804
-10.5 | -0.5367 | 0.12946 | 0.0137 | -4.1457
-10 | -0.5392 | 0.12461 | 0.0129 | -4.3271
-9.5 | -0.5049 | 0.11564 | 0.0151 | -4.3661
-9 | -0.4934 | 0.10937 | 0.0165 | -4.5113
-8.5 | -0.4769 | 0.10299 | 0.0185 | -4.6305
-7.5 | -0.4491 | 0.09081 | 0.023 | -4.9455
-7 | -0.4183 | 0.0833 | 0.0242 | -5.0216
-5.5 | -0.5376 | 0.04926 | -0.0134 | -10.9135
-5 | -0.5055 | 0.04127 | -0.0121 | -12.2486
-4.5 | -0.4655 | 0.0357 | -0.0088 | -13.0392
-4 | -0.4192 | 0.03116 | -0.0055 | -13.4531
-3.5 | -0.3669 | 0.02776 | -0.0025 | -13.2169
-3 | -0.3111 | 0.02452 | -0.0003 | -12.6876
-2.5 | -0.2564 | 0.02228 | 0.0021 | -11.5081
-2 | -0.0426 | 0.01767 | -0.0175 | -2.4109
-1.5 | -0.0256 | 0.01726 | -0.0118 | -1.4832
-1 | -0.0106 | 0.01709 | -0.0056 | -0.62025
-0.5 | 0.0043 | 0.01721 | 0.0004 | 0.24985
0 | 0.0199 | 0.01761 | 0.006 | 1.13
0.5 | 0.0364 | 0.01833 | 0.0106 | 1.9858
1 | 0.0541 | 0.01944 | 0.014 | 2.7829
1.5 | 0.2517 | 0.02081 | -0.0141 | 12.0951
2 | 0.4239 | 0.01899 | -0.0285 | 22.3223
2.5 | 0.475 | 0.01901 | -0.0214 | 24.9868
3 | 0.5149 | 0.02047 | -0.0152 | 25.1539
3.5 | 0.5607 | 0.02239 | -0.0119 | 25.0424
4 | 0.6083 | 0.02447 | -0.0095 | 24.859
4.5 | 0.6541 | 0.0268 | -0.0072 | 24.4067
5 | 0.6998 | 0.02955 | -0.0052 | 23.6819
5.5 | 0.7411 | 0.03277 | -0.0028 | 22.6152
6 | 0.7781 | 0.03683 | -0.0005 | 21.1268
6.5 | 0.8084 | 0.04156 | 0.0019 | 19.4514
7 | 0.837 | 0.04693 | 0.0041 | 17.8351
7.5 | 0.822 | 0.05628 | 0.0053 | 14.6055
8 | 0.788 | 0.06824 | 0.0032 | 11.5475
8.5 | 0.7693 | 0.07932 | 0.0006 | 9.6987
9.5 | 0.6381 | 0.11431 | -0.0289 | 5.5822
10 | 0.6315 | 0.11928 | -0.0288 | 5.2943
10.5 | 0.652 | 0.12732 | -0.0292 | 5.121
11 | 0.6666 | 0.13413 | -0.0293 | 4.9698
11.5 | 0.6726 | 0.14126 | -0.0305 | 4.7614
12 | 0.68 | 0.14746 | -0.0313 | 4.6114
12.5 | 0.7067 | 0.15749 | -0.032 | 4.4873
13 | 0.7 | 0.16205 | -0.0345 | 4.3197
13.5 | 0.7088 | 0.16897 | -0.0366 | 4.1948
14 | 0.7195 | 0.1758 | -0.0388 | 4.0927
14.5 | 0.7318 | 0.18319 | -0.0414 | 3.9948
15 | 0.7448 | 0.19039 | -0.044 | 3.912
15.5 | 0.7648 | 0.19954 | -0.046 | 3.8328
16 | 0.7875 | 0.20965 | -0.0478 | 3.7563
16.5 | 0.7867 | 0.21191 | -0.0531 | 3.7124
17 | 0.8031 | 0.22002 | -0.0562 | 3.6501
17.5 | 0.8254 | 0.22938 | -0.0583 | 3.5984
18 | 0.8313 | 0.23346 | -0.0638 | 3.5608
18.5 | 0.8608 | 0.24684 | -0.0647 | 3.4873
19 | 0.8627 | 0.2475 | -0.0714 | 3.4857
19.5 | 0.8799 | 0.25447 | -0.075 | 3.4578
20 | 0.8989 | 0.264 | -0.0782 | 3.4049

## 7. Re 50k Mach 0.50 (1)
BIGFOIL.COM POLAR EXPORT
NACA22009
NACA22009 |  |  |  | Cl Max: | 1.145 | at alpha= | 20 | deg
JavaFoil+Calcfoil stall+Eppler ext transition |  |  |  | L/D Max: | 29.05 | at alpha= | 3.5 | deg
Re: | 50000 |  |  | Cd Min: | 0.0104 | at alpha= | 0 | deg
Mach: | 0.5 |  |  | Cl=0 at alpha= | -0.92727 | deg
|  |  |  | @ Cl=0.1, Cd= | 0.018256
|  |  |  | @ Cl=0.4, Cd= | 0.018188
|  |  |  | @ Cl=0.6, Cd= | 0.041996
alpha (deg) | Cl | Cd | Cm | Cl/Cd
-20 | -0.984 | 0.42708 | 0.001 | -2.303
-19.5 | -0.959 | 0.41597 | 0.001 | -2.306
-19 | -0.933 | 0.40497 | 0.001 | -2.305
-18.5 | -0.909 | 0.39443 | 0.001 | -2.304
-18 | -0.884 | 0.38899 | 0.001 | -2.273
-17.5 | -0.858 | 0.38311 | 0.001 | -2.24
-17 | -0.833 | 0.36874 | 0 | -2.26
-16.5 | -0.809 | 0.36432 | 0 | -2.219
-16 | -0.783 | 0.35576 | 0 | -2.2
-15.5 | -0.758 | 0.35213 | 0 | -2.152
-15 | -0.733 | 0.3477 | 0 | -2.107
-14.5 | -0.707 | 0.33645 | 0 | -2.102
-14 | -0.681 | 0.32147 | 0 | -2.12
-13.5 | -0.656 | 0.31338 | 0 | -2.094
-13 | -0.631 | 0.31493 | 0 | -2.003
-12.5 | -0.605 | 0.30368 | 0 | -1.991
-12 | -0.579 | 0.28965 | 0 | -2
-11.5 | -0.554 | 0.27988 | 0 | -1.979
-11 | -0.528 | 0.27349 | 0 | -1.929
-10.5 | -0.502 | 0.27105 | -0.001 | -1.852
-10 | -0.476 | 0.25904 | -0.001 | -1.839
-9.5 | -0.45 | 0.24541 | -0.001 | -1.834
-9 | -0.424 | 0.24187 | -0.001 | -1.754
-8.5 | -0.398 | 0.23036 | -0.001 | -1.728
-8 | -0.372 | 0.21677 | -0.001 | -1.717
-7.5 | -0.346 | 0.20651 | -0.001 | -1.676
-7 | -0.32 | 0.19852 | -0.001 | -1.612
-6.5 | -0.294 | 0.18231 | -0.001 | -1.612
-6 | -0.268 | 0.18696 | -0.001 | -1.431
-5.5 | -0.241 | 0.12715 | -0.001 | -1.898
-5 | -0.307 | 0.07712 | -0.001 | -3.978
-4.5 | -0.324 | 0.06204 | -0.001 | -5.225
-4 | -0.299 | 0.05202 | -0.001 | -5.752
-3.5 | -0.261 | 0.04565 | -0.002 | -5.713
-3 | -0.215 | 0.04196 | -0.002 | -5.135
-2.5 | -0.166 | 0.0392 | -0.002 | -4.24
-2 | -0.115 | 0.0366 | -0.002 | -3.13
-1.5 | -0.061 | 0.03549 | -0.002 | -1.732
-1 | -0.008 | 0.03451 | -0.002 | -0.22
-0.5 | 0.047 | 0.03427 | -0.003 | 1.367
0 | 0.126 | 0.0104 | -0.003 | 12.1
0.5 | 0.193 | 0.01662 | -0.006 | 11.639
1 | 0.261 | 0.0186 | -0.006 | 14.029
1.5 | 0.328 | 0.01832 | -0.007 | 17.918
2 | 0.395 | 0.01819 | -0.007 | 21.719
2.5 | 0.462 | 0.01816 | -0.007 | 25.411
3 | 0.527 | 0.01954 | -0.007 | 26.988
3.5 | 0.591 | 0.02034 | -0.008 | 29.05
4 | 0.552 | 0.03789 | -0.006 | 14.571
4.5 | 0.598 | 0.04187 | -0.005 | 14.293
5 | 0.65 | 0.04515 | -0.005 | 14.386
5.5 | 0.7 | 0.0487 | -0.006 | 14.363
6 | 0.747 | 0.05275 | -0.006 | 14.163
6.5 | 0.79 | 0.05756 | -0.006 | 13.72
7 | 0.825 | 0.06321 | -0.006 | 13.054
7.5 | 0.848 | 0.07009 | -0.006 | 12.104
8 | 0.847 | 0.07872 | -0.006 | 10.759
8.5 | 0.778 | 0.09316 | -0.003 | 8.355
9 | 0.533 | 0.19079 | -0.003 | 2.793
9.5 | 0.56 | 0.22599 | -0.004 | 2.48
10 | 0.588 | 0.24022 | -0.004 | 2.447
10.5 | 0.615 | 0.26264 | -0.005 | 2.343
11 | 0.643 | 0.27285 | -0.005 | 2.357
11.5 | 0.671 | 0.30037 | -0.006 | 2.233
12 | 0.699 | 0.32074 | -0.006 | 2.178
12.5 | 0.727 | 0.32239 | -0.006 | 2.254
13 | 0.755 | 0.34913 | -0.007 | 2.163
13.5 | 0.783 | 0.36625 | -0.007 | 2.137
14 | 0.811 | 0.39275 | -0.007 | 2.064
14.5 | 0.839 | 0.38563 | -0.008 | 2.176
15 | 0.866 | 0.38902 | -0.008 | 2.227
15.5 | 0.895 | 0.40787 | -0.008 | 2.195
16 | 0.922 | 0.41757 | -0.008 | 2.209
16.5 | 0.951 | 0.43371 | -0.009 | 2.193
17 | 0.978 | 0.43863 | -0.009 | 2.231
17.5 | 1.006 | 0.45704 | -0.009 | 2.2
18 | 1.035 | 0.47314 | -0.009 | 2.187
18.5 | 1.062 | 0.4831 | -0.01 | 2.198
19 | 1.089 | 0.49263 | -0.01 | 2.21
19.5 | 1.118 | 0.50118 | -0.01 | 2.231
20 | 1.145 | 0.50576 | -0.01 | 2.264

## 8. Re 50k Mach 0.50 (2)
BIGFOIL.COM POLAR EXPORT
NACA22009
NACA22009 |  |  |  | Cl Max: | 0.9795 | at alpha= | 20 | deg
XFOIL ncrit=9 |  |  |  | L/D Max: | 23.1858 | at alpha= | 2.5 | deg
Re: | 50000 |  |  | Cd Min: | 0.28759 | at alpha= | 20 | deg
Mach: | 0.5 |  |  | Cl=0 at alpha= | 0.069277 | deg
|  |  |  | @ Cl=0.1, Cd= | 0.020392
|  |  |  | @ Cl=0.4, Cd= | 0.019836
|  |  |  | @ Cl=0.6, Cd= | 0.026242
alpha (deg) | Cl | Cd | Cm | Cl/Cd
-20 | -0.871 | 0.27733 | 0.0799 | -3.1407
-19.5 | -0.8513 | 0.27126 | 0.0746 | -3.1383
-19 | -0.8398 | 0.27209 | 0.0676 | -3.0865
-18.5 | -0.809 | 0.25513 | 0.0657 | -3.1709
-18 | -0.7874 | 0.24744 | 0.0616 | -3.1822
-17.5 | -0.7801 | 0.24882 | 0.0544 | -3.1352
-17 | -0.7456 | 0.23193 | 0.0533 | -3.2148
-16.5 | -0.73 | 0.22716 | 0.0482 | -3.2136
-16 | -0.7067 | 0.21747 | 0.045 | -3.2496
-15.5 | -0.6904 | 0.21177 | 0.0407 | -3.2601
-15 | -0.6665 | 0.20215 | 0.038 | -3.2971
-14.5 | -0.6637 | 0.20065 | 0.0324 | -3.3077
-14 | -0.6368 | 0.18992 | 0.0304 | -3.353
-13.5 | -0.6164 | 0.18163 | 0.028 | -3.3937
-13 | -0.6003 | 0.17451 | 0.0254 | -3.4399
-12.5 | -0.5859 | 0.16763 | 0.0229 | -3.4952
-12 | -0.5791 | 0.16215 | 0.0202 | -3.5714
-11.5 | -0.5466 | 0.15114 | 0.0198 | -3.6165
-11 | -0.5399 | 0.14565 | 0.018 | -3.7068
-10.5 | -0.5176 | 0.1372 | 0.0177 | -3.7726
-10 | -0.5081 | 0.13103 | 0.0174 | -3.8777
-9.5 | -0.4949 | 0.12411 | 0.0176 | -3.9876
-9 | -0.4666 | 0.1155 | 0.0182 | -4.0398
-8.5 | -0.4497 | 0.10856 | 0.0187 | -4.1424
-8 | -0.4356 | 0.10187 | 0.0194 | -4.276
-7.5 | -0.4315 | 0.09645 | 0.0209 | -4.4738
-7 | -0.4024 | 0.08792 | 0.0204 | -4.5769
-6.5 | -0.4897 | 0.0761 | -0.0055 | -6.435
-6 | -0.5182 | 0.06514 | -0.0158 | -7.9552
-5.5 | -0.5203 | 0.05642 | -0.0179 | -9.2219
-5 | -0.514 | 0.04889 | -0.0169 | -10.5134
-4.5 | -0.4962 | 0.0425 | -0.0138 | -11.6753
-4 | -0.4632 | 0.03668 | -0.0099 | -12.6281
-3.5 | -0.4195 | 0.03232 | -0.0055 | -12.9796
-3 | -0.3666 | 0.02813 | -0.0021 | -13.0323
-2.5 | -0.3034 | 0.02497 | 0.0009 | -12.1506
-2 | -0.2461 | 0.02266 | 0.0041 | -10.8605
-1.5 | -0.0178 | 0.01865 | -0.0146 | -0.95442
-1 | -0.0132 | 0.01845 | -0.0065 | -0.71545
-0.5 | -0.01 | 0.01866 | 0.0015 | -0.53591
0 | -0.0023 | 0.01928 | 0.008 | -0.11929
0.5 | 0.0143 | 0.0204 | 0.0119 | 0.70098
1 | 0.3358 | 0.02037 | -0.0313 | 16.485
1.5 | 0.4296 | 0.01959 | -0.0284 | 21.9296
2 | 0.4754 | 0.02071 | -0.0206 | 22.9551
2.5 | 0.524 | 0.0226 | -0.016 | 23.1858
3 | 0.5741 | 0.02484 | -0.0125 | 23.1119
3.5 | 0.6236 | 0.02752 | -0.0095 | 22.6599
4 | 0.6688 | 0.03057 | -0.0062 | 21.8777
4.5 | 0.7057 | 0.03468 | -0.003 | 20.3489
5 | 0.7313 | 0.0395 | 0.0003 | 18.5139
5.5 | 0.7539 | 0.04516 | 0.0031 | 16.694
6 | 0.7327 | 0.0536 | 0.0041 | 13.6698
6.5 | 0.7315 | 0.06098 | 0.005 | 11.9957
7 | 0.692 | 0.07159 | 0.0016 | 9.6662
7.5 | 0.6498 | 0.08349 | -0.0062 | 7.783
8 | 0.6499 | 0.09237 | -0.0094 | 7.0358
8.5 | 0.5777 | 0.10778 | -0.0281 | 5.36
9 | 0.5916 | 0.11467 | -0.0288 | 5.1592
9.5 | 0.6213 | 0.12327 | -0.0296 | 5.0402
10 | 0.6247 | 0.12881 | -0.03 | 4.8498
10.5 | 0.6566 | 0.13859 | -0.0311 | 4.7377
11 | 0.6545 | 0.14326 | -0.0321 | 4.5686
11.5 | 0.6795 | 0.15233 | -0.0334 | 4.4607
12 | 0.6853 | 0.15851 | -0.0355 | 4.3234
12.5 | 0.699 | 0.16579 | -0.0377 | 4.2162
13 | 0.7258 | 0.17541 | -0.0391 | 4.1377
13.5 | 0.7492 | 0.18555 | -0.0413 | 4.0377
14 | 0.7616 | 0.19269 | -0.0443 | 3.9525
14.5 | 0.7832 | 0.20239 | -0.047 | 3.8698
15 | 0.8013 | 0.21096 | -0.0501 | 3.7984
15.5 | 0.8032 | 0.21327 | -0.0557 | 3.7661
16 | 0.821 | 0.22135 | -0.0597 | 3.7091
16.5 | 0.8477 | 0.23308 | -0.0623 | 3.6369
17 | 0.861 | 0.23812 | -0.0675 | 3.6158
17.5 | 0.8795 | 0.24639 | -0.072 | 3.5695
18 | 0.9031 | 0.25623 | -0.0755 | 3.5246
18.5 | 0.9196 | 0.26324 | -0.081 | 3.4934
19 | 0.9426 | 0.2729 | -0.0848 | 3.454
19.5 | 0.9625 | 0.28213 | -0.0897 | 3.4115
20 | 0.9795 | 0.28759 | -0.0955 | 3.4059

## 9. Re 100k Mach 0.00 (1)
BIGFOIL.COM POLAR EXPORT
NACA22009
NACA22009 |  |  |  | Cl Max: | 0.965 | at alpha= | 12 | deg
JavaFoil+Calcfoil stall+Eppler ext transition |  |  |  | L/D Max: | 46.045 | at alpha= | 6.5 | deg
Re: | 100000 |  |  | Cd Min: | 0.01232 | at alpha= | 0.5 | deg
Mach: | 0 |  |  | Cl=0 at alpha= | -0.9386 | deg
|  |  |  | @ Cl=0.1, Cd= | 0.015269
|  |  |  | @ Cl=0.4, Cd= | 0.015288
|  |  |  | @ Cl=0.6, Cd= | 0.016286
alpha (deg) | Cl | Cd | Cm | Cl/Cd
-15.5 | -0.448 | 0.24597 | 0 | -1.823
-15 | -0.466 | 0.23083 | 0 | -2.02
-14.5 | -0.483 | 0.21536 | 0 | -2.243
-14 | -0.498 | 0.19738 | 0 | -2.525
-13.5 | -0.513 | 0.1839 | 0 | -2.788
-13 | -0.526 | 0.17128 | 0 | -3.072
-12.5 | -0.538 | 0.15514 | 0 | -3.468
-12 | -0.548 | 0.14253 | 0 | -3.847
-11.5 | -0.557 | 0.13147 | 0 | -4.233
-11 | -0.562 | 0.12051 | 0 | -4.666
-10.5 | -0.565 | 0.10963 | 0 | -5.156
-10 | -0.565 | 0.10247 | 0 | -5.515
-9.5 | -0.561 | 0.09229 | 0 | -6.083
-9 | -0.554 | 0.08494 | -0.001 | -6.524
-8.5 | -0.543 | 0.07763 | -0.001 | -6.994
-8 | -0.528 | 0.07063 | -0.001 | -7.473
-7.5 | -0.509 | 0.06483 | -0.001 | -7.847
-7 | -0.486 | 0.0604 | -0.001 | -8.041
-6.5 | -0.459 | 0.05525 | -0.001 | -8.306
-6 | -0.429 | 0.05095 | -0.001 | -8.412
-5.5 | -0.395 | 0.04766 | -0.001 | -8.289
-5 | -0.358 | 0.04423 | -0.001 | -8.102
-4.5 | -0.319 | 0.04141 | -0.001 | -7.704
-4 | -0.278 | 0.03924 | -0.001 | -7.08
-3.5 | -0.235 | 0.0372 | -0.001 | -6.319
-3 | -0.191 | 0.03544 | -0.002 | -5.391
-2.5 | -0.146 | 0.03398 | -0.002 | -4.294
-2 | -0.1 | 0.03305 | -0.002 | -3.027
-1.5 | -0.054 | 0.03215 | -0.002 | -1.665
-1 | -0.007 | 0.03168 | -0.002 | -0.208
-0.5 | 0.05 | 0.01532 | -0.005 | 3.295
0 | 0.109 | 0.01526 | -0.005 | 7.157
0.5 | 0.168 | 0.01232 | -0.005 | 13.629
1 | 0.227 | 0.01276 | -0.006 | 17.757
1.5 | 0.285 | 0.01304 | -0.006 | 21.852
2 | 0.343 | 0.01495 | -0.006 | 22.973
2.5 | 0.402 | 0.0153 | -0.006 | 26.242
3 | 0.46 | 0.01574 | -0.006 | 29.212
3.5 | 0.517 | 0.01619 | -0.007 | 31.962
4 | 0.575 | 0.01604 | -0.007 | 35.852
4.5 | 0.632 | 0.0166 | -0.007 | 38.072
5 | 0.689 | 0.01671 | -0.007 | 41.218
5.5 | 0.744 | 0.01625 | -0.008 | 45.814
6 | 0.798 | 0.01756 | -0.008 | 45.461
6.5 | 0.848 | 0.01841 | -0.008 | 46.045
7 | 0.883 | 0.02011 | -0.008 | 43.891
7.5 | 0.85 | 0.03224 | -0.007 | 26.368
8 | 0.846 | 0.04573 | -0.006 | 18.506
8.5 | 0.876 | 0.0506 | -0.006 | 17.32
9 | 0.925 | 0.04909 | -0.007 | 18.847
9.5 | 0.939 | 0.05748 | -0.007 | 16.336
10 | 0.95 | 0.06623 | -0.007 | 14.351
10.5 | 0.962 | 0.07423 | -0.006 | 12.963
11 | 0.956 | 0.08502 | -0.005 | 11.246
11.5 | 0.962 | 0.09127 | -0.004 | 10.544
12 | 0.965 | 0.0979 | -0.004 | 9.859
12.5 | 0.964 | 0.106 | -0.004 | 9.091
13 | 0.957 | 0.11393 | -0.004 | 8.403
13.5 | 0.947 | 0.12277 | -0.003 | 7.712
14 | 0.932 | 0.13301 | -0.003 | 7.009
14.5 | 0.914 | 0.14423 | -0.003 | 6.338
15 | 0.893 | 0.15509 | -0.003 | 5.758
15.5 | 0.869 | 0.16761 | -0.003 | 5.186
16 | 0.843 | 0.18061 | -0.003 | 4.668
16.5 | 0.816 | 0.19568 | -0.003 | 4.169
17 | 0.787 | 0.20863 | -0.003 | 3.772

## 10. Re 100k Mach 0.00 (2)
BIGFOIL.COM POLAR EXPORT
NACA22009
NACA22009 |  |  |  | Cl Max: | 1.0572 | at alpha= | 10.5 | deg
XFOIL ncrit=9 |  |  |  | L/D Max: | 35.9705 | at alpha= | 2.5 | deg
Re: | 100000 |  |  | Cd Min: | 0.18634 | at alpha= | 15.5 | deg
Mach: | 0 |  |  | Cl=0 at alpha= | -0.39016 | deg
|  |  |  | @ Cl=0.1, Cd= | 0.013333
|  |  |  | @ Cl=0.4, Cd= | 0.0122
|  |  |  | @ Cl=0.6, Cd= | 0.017422
alpha (deg) | Cl | Cd | Cm | Cl/Cd
-4 | -0.4123 | 0.02677 | -0.0015 | -15.4016
-3.5 | -0.3612 | 0.02415 | 0.0026 | -14.9565
-3 | -0.3149 | 0.02146 | 0.0054 | -14.6738
-2.5 | -0.2685 | 0.01923 | 0.0082 | -13.9626
-2 | -0.2282 | 0.01726 | 0.0113 | -13.2213
-1.5 | -0.191 | 0.01622 | 0.0147 | -11.7756
-1 | -0.0102 | 0.01269 | -0.0053 | -0.80378
-0.5 | -0.0067 | 0.01285 | 0.0024 | -0.5214
0 | 0.0238 | 0.01337 | 0.0047 | 1.7801
0.5 | 0.1864 | 0.01329 | -0.016 | 14.0256
1 | 0.3073 | 0.01257 | -0.0273 | 24.4471
1.5 | 0.3788 | 0.01214 | -0.0282 | 31.2026
2 | 0.425 | 0.01227 | -0.0243 | 34.6373
2.5 | 0.4633 | 0.01288 | -0.0195 | 35.9705
3 | 0.4981 | 0.01409 | -0.0149 | 35.3513
3.5 | 0.5369 | 0.01555 | -0.0116 | 34.5273
4 | 0.5803 | 0.01686 | -0.0093 | 34.4187
4.5 | 0.6262 | 0.01817 | -0.0074 | 34.4634
5 | 0.6727 | 0.01961 | -0.0057 | 34.3039
5.5 | 0.7197 | 0.02119 | -0.0041 | 33.9641
6 | 0.766 | 0.02294 | -0.0025 | 33.3915
6.5 | 0.8117 | 0.02495 | -0.0008 | 32.5331
7 | 0.8568 | 0.02718 | 0.0007 | 31.5232
7.5 | 0.8979 | 0.02941 | 0.003 | 30.5304
8 | 0.9353 | 0.03233 | 0.0054 | 28.9298
8.5 | 0.9682 | 0.03567 | 0.0081 | 27.1433
9 | 0.9972 | 0.03923 | 0.011 | 25.4193
9.5 | 1.0214 | 0.04292 | 0.014 | 23.7978
10 | 1.0405 | 0.04668 | 0.0172 | 22.2901
10.5 | 1.0572 | 0.05015 | 0.0204 | 21.0808
11 | 1.0379 | 0.05657 | 0.0247 | 18.3472
11.5 | 1.0172 | 0.06229 | 0.0283 | 16.3301
12 | 0.955 | 0.0744 | 0.0255 | 12.836
12.5 | 0.7341 | 0.14046 | -0.018 | 5.2264
13 | 0.7556 | 0.14839 | -0.0177 | 5.092
13.5 | 0.7186 | 0.15585 | -0.0273 | 4.6108
14 | 0.746 | 0.16519 | -0.027 | 4.516
14.5 | 0.738 | 0.17109 | -0.0324 | 4.3135
15 | 0.7514 | 0.18028 | -0.0348 | 4.168
15.5 | 0.7579 | 0.18634 | -0.0386 | 4.0673

## 11. Re 100k Mach 0.10 (1)
BIGFOIL.COM POLAR EXPORT
NACA22009
NACA22009 |  |  |  | Cl Max: | 0.959 | at alpha= | 10.5 | deg
JavaFoil+Calcfoil stall+Eppler ext transition |  |  |  | L/D Max: | 45.843 | at alpha= | 6.5 | deg
Re: | 100000 |  |  | Cd Min: | 0.01235 | at alpha= | 0.5 | deg
Mach: | 0.1 |  |  | Cl=0 at alpha= | -0.93966 | deg
|  |  |  | @ Cl=0.1, Cd= | 0.015269
|  |  |  | @ Cl=0.4, Cd= | 0.015352
|  |  |  | @ Cl=0.6, Cd= | 0.016324
alpha (deg) | Cl | Cd | Cm | Cl/Cd
-15 | -0.425 | 0.24302 | 0 | -1.748
-14.5 | -0.444 | 0.23045 | 0 | -1.927
-14 | -0.462 | 0.20631 | 0 | -2.24
-13.5 | -0.479 | 0.19204 | 0 | -2.497
-13 | -0.496 | 0.18047 | 0 | -2.748
-12.5 | -0.511 | 0.16374 | 0 | -3.121
-12 | -0.524 | 0.1505 | 0 | -3.484
-11.5 | -0.536 | 0.13675 | 0 | -3.917
-11 | -0.544 | 0.12306 | 0 | -4.424
-10.5 | -0.55 | 0.11167 | 0 | -4.928
-10 | -0.553 | 0.10338 | 0 | -5.348
-9.5 | -0.552 | 0.09433 | 0 | -5.849
-9 | -0.547 | 0.08704 | -0.001 | -6.281
-8.5 | -0.538 | 0.0787 | -0.001 | -6.831
-8 | -0.524 | 0.07296 | -0.001 | -7.184
-7.5 | -0.506 | 0.06662 | -0.001 | -7.603
-7 | -0.485 | 0.06075 | -0.001 | -7.977
-6.5 | -0.459 | 0.05542 | -0.001 | -8.277
-6 | -0.429 | 0.05168 | -0.001 | -8.302
-5.5 | -0.396 | 0.04782 | -0.001 | -8.279
-5 | -0.359 | 0.04429 | -0.001 | -8.114
-4.5 | -0.32 | 0.04146 | -0.001 | -7.722
-4 | -0.279 | 0.0391 | -0.001 | -7.133
-3.5 | -0.236 | 0.03723 | -0.001 | -6.342
-3 | -0.192 | 0.03546 | -0.002 | -5.411
-2.5 | -0.147 | 0.03402 | -0.002 | -4.31
-2 | -0.101 | 0.03308 | -0.002 | -3.038
-1.5 | -0.054 | 0.03217 | -0.002 | -1.672
-1 | -0.007 | 0.03172 | -0.002 | -0.209
-0.5 | 0.051 | 0.01497 | -0.005 | 3.39
0 | 0.11 | 0.01533 | -0.005 | 7.163
0.5 | 0.169 | 0.01235 | -0.005 | 13.661
1 | 0.228 | 0.01279 | -0.006 | 17.799
1.5 | 0.286 | 0.01548 | -0.006 | 18.504
2 | 0.345 | 0.01497 | -0.006 | 23.05
2.5 | 0.404 | 0.01538 | -0.006 | 26.25
3 | 0.462 | 0.01577 | -0.006 | 29.295
3.5 | 0.52 | 0.01627 | -0.007 | 31.964
4 | 0.578 | 0.0161 | -0.007 | 35.895
4.5 | 0.635 | 0.01668 | -0.007 | 38.083
5 | 0.692 | 0.01681 | -0.007 | 41.167
5.5 | 0.748 | 0.01634 | -0.008 | 45.765
6 | 0.802 | 0.01765 | -0.008 | 45.411
6.5 | 0.851 | 0.01856 | -0.008 | 45.843
7 | 0.88 | 0.0207 | -0.008 | 42.508
7.5 | 0.835 | 0.03682 | -0.007 | 22.668
8 | 0.846 | 0.04705 | -0.006 | 17.978
8.5 | 0.877 | 0.05141 | -0.006 | 17.066
9 | 0.922 | 0.05098 | -0.007 | 18.096
9.5 | 0.938 | 0.05885 | -0.007 | 15.932
10 | 0.949 | 0.06734 | -0.006 | 14.096
10.5 | 0.959 | 0.07597 | -0.006 | 12.621
11 | 0.953 | 0.08582 | -0.004 | 11.099
11.5 | 0.957 | 0.09233 | -0.004 | 10.368
12 | 0.958 | 0.0995 | -0.004 | 9.626
12.5 | 0.953 | 0.10709 | -0.004 | 8.901
13 | 0.944 | 0.11583 | -0.003 | 8.146
13.5 | 0.929 | 0.12577 | -0.003 | 7.389
14 | 0.911 | 0.13715 | -0.003 | 6.641
14.5 | 0.889 | 0.14838 | -0.003 | 5.989
15 | 0.863 | 0.15982 | -0.003 | 5.4
15.5 | 0.835 | 0.17252 | -0.003 | 4.839

## 12. Re 100k Mach 0.10 (2)
BIGFOIL.COM POLAR EXPORT
NACA22009
NACA22009 |  |  |  | Cl Max: | 1.0457 | at alpha= | 10.5 | deg
XFOIL ncrit=9 |  |  |  | L/D Max: | 35.7814 | at alpha= | 2.5 | deg
Re: | 100000 |  |  | Cd Min: | 0.24641 | at alpha= | -20 | deg
Mach: | 0.1 |  |  | Cl=0 at alpha= | -0.40234 | deg
|  |  |  | @ Cl=0.1, Cd= | 0.013362
|  |  |  | @ Cl=0.4, Cd= | 0.012219
|  |  |  | @ Cl=0.6, Cd= | 0.017479
alpha (deg) | Cl | Cd | Cm | Cl/Cd
-20 | -0.774 | 0.24641 | 0.063 | -3.1411
-19.5 | -0.7583 | 0.24096 | 0.0586 | -3.147
-19 | -0.7491 | 0.23934 | 0.0524 | -3.1299
-18 | -0.711 | 0.2214 | 0.0477 | -3.2114
-17.5 | -0.6942 | 0.21478 | 0.0447 | -3.2321
-17 | -0.6786 | 0.20845 | 0.0413 | -3.2555
-16.5 | -0.6643 | 0.2024 | 0.0374 | -3.2821
-16 | -0.6585 | 0.19908 | 0.0316 | -3.3077
-15.5 | -0.659 | 0.19635 | 0.0252 | -3.3563
-15 | -0.6272 | 0.18232 | 0.0263 | -3.4401
-14.5 | -0.6091 | 0.17475 | 0.0247 | -3.4856
-14 | -0.5967 | 0.16805 | 0.0217 | -3.5507
-13.5 | -0.5959 | 0.16307 | 0.0161 | -3.6543
-13 | -0.603 | 0.15851 | 0.0087 | -3.8042
-12.5 | -0.5713 | 0.14649 | 0.0117 | -3.8999
-12 | -0.5581 | 0.13925 | 0.01 | -4.0079
-11.5 | -0.5542 | 0.1322 | 0.0061 | -4.1921
-11 | -0.5681 | 0.12601 | -0.0026 | -4.5084
-10.5 | -0.5469 | 0.11628 | -0.0005 | -4.7033
-10 | -0.5378 | 0.10913 | -0.0021 | -4.9281
-9.5 | -0.5539 | 0.10122 | -0.0107 | -5.4722
-9 | -0.5469 | 0.09261 | -0.0111 | -5.9054
-8.5 | -0.5498 | 0.08504 | -0.0147 | -6.4652
-8 | -0.5926 | 0.07654 | -0.0223 | -7.7424
-7.5 | -0.577 | 0.069 | -0.0205 | -8.3623
-7 | -0.595 | 0.06365 | -0.0207 | -9.348
-6 | -0.554 | 0.05168 | -0.0139 | -10.7198
-4 | -0.4147 | 0.027 | -0.0016 | -15.3593
-3.5 | -0.3636 | 0.02435 | 0.0025 | -14.9322
-3 | -0.3171 | 0.02159 | 0.0054 | -14.6874
-2.5 | -0.2704 | 0.01934 | 0.0081 | -13.9814
-2 | -0.2296 | 0.01736 | 0.0113 | -13.2258
-1.5 | -0.1924 | 0.01628 | 0.0148 | -11.8182
-1 | -0.0103 | 0.01274 | -0.0053 | -0.80848
-0.5 | -0.0075 | 0.0129 | 0.0025 | -0.5814
0 | 0.0309 | 0.01343 | 0.0033 | 2.3008
0.5 | 0.1933 | 0.01327 | -0.0171 | 14.5667
1 | 0.3121 | 0.01254 | -0.0278 | 24.8884
1.5 | 0.3816 | 0.01215 | -0.0282 | 31.4074
2 | 0.4268 | 0.01232 | -0.0241 | 34.6429
2.5 | 0.4648 | 0.01299 | -0.0192 | 35.7814
3 | 0.4998 | 0.01424 | -0.0147 | 35.0983
3.5 | 0.5396 | 0.01567 | -0.0115 | 34.4352
4 | 0.5834 | 0.01699 | -0.0092 | 34.3378
4.5 | 0.6296 | 0.01835 | -0.0073 | 34.3106
5 | 0.6764 | 0.01977 | -0.0055 | 34.2135
5.5 | 0.7235 | 0.02139 | -0.0038 | 33.8242
6 | 0.77 | 0.02319 | -0.0021 | 33.204
6.5 | 0.8155 | 0.02524 | -0.0004 | 32.3098
7 | 0.8602 | 0.02759 | 0.0013 | 31.178
7.5 | 0.9024 | 0.02994 | 0.0034 | 30.1403
8 | 0.9394 | 0.03281 | 0.006 | 28.6315
8.5 | 0.9709 | 0.0363 | 0.0089 | 26.7466
9 | 0.9972 | 0.04016 | 0.012 | 24.8307
9.5 | 1.0173 | 0.0443 | 0.0153 | 22.9639
10 | 1.0315 | 0.04853 | 0.0187 | 21.2549
10.5 | 1.0457 | 0.05217 | 0.0219 | 20.0441
11 | 0.9843 | 0.0623 | 0.0266 | 15.7994
11.5 | 0.9166 | 0.0756 | 0.0227 | 12.1243
13 | 0.7545 | 0.14927 | -0.0181 | 5.0546
13.5 | 0.7182 | 0.15651 | -0.0276 | 4.5888
14 | 0.7462 | 0.16596 | -0.0273 | 4.4963
14.5 | 0.7379 | 0.17176 | -0.0328 | 4.2961
15 | 0.7525 | 0.18103 | -0.0351 | 4.1568
15.5 | 0.7583 | 0.187 | -0.0391 | 4.0551

## 13. Re 100k Mach 0.25 (1)
BIGFOIL.COM POLAR EXPORT
NACA22009
NACA22009 |  |  |  | Cl Max: | 0.937 | at alpha= | 10 | deg
JavaFoil+Calcfoil stall+Eppler ext transition |  |  |  | L/D Max: | 44.883 | at alpha= | 6 | deg
Re: | 100000 |  |  | Cd Min: | 0.01257 | at alpha= | 0.5 | deg
Mach: | 0.25 |  |  | Cl=0 at alpha= | -0.94068 | deg
|  |  |  | @ Cl=0.1, Cd= | 0.015449
|  |  |  | @ Cl=0.4, Cd= | 0.015524
|  |  |  | @ Cl=0.6, Cd= | 0.21877
alpha (deg) | Cl | Cd | Cm | Cl/Cd
-13 | -0.198 | 0.22661 | 0 | -0.875
-12.5 | -0.254 | 0.21087 | 0 | -1.207
-12 | -0.303 | 0.18284 | 0 | -1.657
-11.5 | -0.346 | 0.19997 | 0 | -1.731
-11 | -0.385 | 0.17319 | 0 | -2.221
-10.5 | -0.418 | 0.19981 | 0 | -2.094
-10 | -0.446 | 0.13042 | 0 | -3.418
-9.5 | -0.467 | 0.11679 | 0 | -4.002
-9 | -0.482 | 0.10178 | -0.001 | -4.739
-8.5 | -0.49 | 0.09172 | -0.001 | -5.347
-8 | -0.491 | 0.08187 | -0.001 | -6.002
-7.5 | -0.485 | 0.07164 | -0.001 | -6.775
-7 | -0.473 | 0.06521 | -0.001 | -7.247
-6.5 | -0.454 | 0.05892 | -0.001 | -7.698
-6 | -0.429 | 0.05395 | -0.001 | -7.948
-5.5 | -0.399 | 0.04936 | -0.001 | -8.082
-5 | -0.364 | 0.04544 | -0.001 | -8.014
-4.5 | -0.326 | 0.04254 | -0.001 | -7.659
-4 | -0.285 | 0.03969 | -0.001 | -7.173
-3.5 | -0.242 | 0.03764 | -0.001 | -6.417
-3 | -0.197 | 0.03576 | -0.002 | -5.498
-2.5 | -0.15 | 0.03424 | -0.002 | -4.392
-2 | -0.103 | 0.03326 | -0.002 | -3.102
-1.5 | -0.055 | 0.03233 | -0.002 | -1.708
-1 | -0.007 | 0.0319 | -0.002 | -0.213
-0.5 | 0.052 | 0.01515 | -0.005 | 3.441
0 | 0.113 | 0.01553 | -0.005 | 7.264
0.5 | 0.173 | 0.01257 | -0.006 | 13.791
1 | 0.234 | 0.01303 | -0.006 | 17.948
1.5 | 0.294 | 0.01489 | -0.006 | 19.759
2 | 0.354 | 0.0152 | -0.006 | 23.32
2.5 | 0.415 | 0.01563 | -0.006 | 26.524
3 | 0.474 | 0.01609 | -0.007 | 29.477
3.5 | 0.534 | 0.0159 | -0.007 | 33.577
4 | 0.593 | 0.01646 | -0.007 | 36.026
4.5 | 0.652 | 0.01643 | -0.007 | 39.66
5 | 0.71 | 0.01597 | -0.008 | 44.436
5.5 | 0.766 | 0.01741 | -0.008 | 44.017
6 | 0.819 | 0.01826 | -0.008 | 44.883
6.5 | 0.86 | 0.01972 | -0.008 | 43.592
7 | 0.815 | 0.03452 | -0.007 | 23.622
7.5 | 0.82 | 0.04683 | -0.006 | 17.511
8 | 0.853 | 0.05126 | -0.006 | 16.635
8.5 | 0.886 | 0.05468 | -0.006 | 16.206
9 | 0.92 | 0.05703 | -0.007 | 16.13
9.5 | 0.93 | 0.06536 | -0.007 | 14.229
10 | 0.937 | 0.07418 | -0.006 | 12.627
10.5 | 0.926 | 0.08398 | -0.004 | 11.032
11 | 0.923 | 0.0916 | -0.004 | 10.074
11.5 | 0.911 | 0.10046 | -0.004 | 9.069
12 | 0.89 | 0.11037 | -0.003 | 8.067
12.5 | 0.861 | 0.12202 | -0.003 | 7.052
13 | 0.822 | 0.13419 | -0.003 | 6.124
13.5 | 0.775 | 0.14868 | -0.003 | 5.21
14 | 0.72 | 0.1703 | -0.003 | 4.228
14.5 | 0.659 | 0.19271 | -0.003 | 3.418
15 | 0.592 | 0.21877 | -0.003 | 2.704

## 14. Re 100k Mach 0.25 (2)
BIGFOIL.COM POLAR EXPORT
NACA22009
NACA22009 |  |  |  | Cl Max: | 0.9988 | at alpha= | 9 | deg
XFOIL ncrit=9 |  |  |  | L/D Max: | 34.6955 | at alpha= | 2.5 | deg
Re: | 100000 |  |  | Cd Min: | 0.2511 | at alpha= | -20 | deg
Mach: | 0.25 |  |  | Cl=0 at alpha= | -0.43041 | deg
|  |  |  | @ Cl=0.1, Cd= | 0.013583
|  |  |  | @ Cl=0.4, Cd= | 0.012334
|  |  |  | @ Cl=0.6, Cd= | 0.01777
alpha (deg) | Cl | Cd | Cm | Cl/Cd
-20 | -0.7889 | 0.2511 | 0.0656 | -3.1418
-19.5 | -0.7747 | 0.24742 | 0.06 | -3.1311
-19 | -0.7688 | 0.24776 | 0.0534 | -3.103
-18.5 | -0.7397 | 0.23207 | 0.0531 | -3.1874
-18 | -0.721 | 0.2248 | 0.0504 | -3.2073
-17.5 | -0.7039 | 0.21819 | 0.0469 | -3.2261
-17 | -0.6877 | 0.21186 | 0.043 | -3.246
-16.5 | -0.676 | 0.20736 | 0.0379 | -3.26
-16 | -0.6748 | 0.20585 | 0.0315 | -3.2781
-15.5 | -0.6497 | 0.19332 | 0.0301 | -3.3607
-15 | -0.6269 | 0.18436 | 0.0291 | -3.4004
-14.5 | -0.6115 | 0.17742 | 0.0263 | -3.4466
-14 | -0.6019 | 0.17147 | 0.022 | -3.5102
-13.5 | -0.6082 | 0.16836 | 0.0145 | -3.6125
-13 | -0.5821 | 0.15663 | 0.0152 | -3.7164
-12.5 | -0.5647 | 0.14899 | 0.0139 | -3.7902
-12 | -0.556 | 0.14199 | 0.0107 | -3.9158
-11.5 | -0.5657 | 0.13658 | 0.0029 | -4.1419
-11 | -0.55 | 0.12681 | 0.0024 | -4.3372
-10.5 | -0.5332 | 0.11937 | 0.0023 | -4.4668
-10 | -0.5436 | 0.11246 | -0.0049 | -4.8337
-9.5 | -0.534 | 0.10372 | -0.0058 | -5.1485
-9 | -0.5345 | 0.09661 | -0.0095 | -5.5326
-8.5 | -0.5298 | 0.08884 | -0.0107 | -5.9635
-8 | -0.5586 | 0.08047 | -0.0186 | -6.9417
-7.5 | -0.5578 | 0.07329 | -0.0183 | -7.6109
-7 | -0.5851 | 0.06698 | -0.0207 | -8.7354
-6 | -0.555 | 0.05534 | -0.0128 | -10.0289
-5.5 | -0.533 | 0.05223 | -0.0045 | -10.2049
-4 | -0.4273 | 0.02826 | -0.0026 | -15.1203
-3.5 | -0.3761 | 0.02546 | 0.002 | -14.7722
-3 | -0.3291 | 0.02229 | 0.0051 | -14.7645
-2.5 | -0.2812 | 0.01995 | 0.008 | -14.0952
-2 | -0.2375 | 0.01798 | 0.0112 | -13.2091
-1.5 | -0.2002 | 0.01667 | 0.0149 | -12.0096
-1 | -0.011 | 0.013 | -0.0055 | -0.84615
-0.5 | -0.0119 | 0.0132 | 0.0029 | -0.90152
0 | 0.0736 | 0.01367 | -0.0045 | 5.3841
0.5 | 0.2349 | 0.01314 | -0.0235 | 17.8767
1 | 0.3368 | 0.01245 | -0.0301 | 27.0522
1.5 | 0.3943 | 0.01228 | -0.0276 | 32.1091
2 | 0.4363 | 0.01268 | -0.0228 | 34.4085
2.5 | 0.4729 | 0.01363 | -0.0176 | 34.6955
3 | 0.5107 | 0.01505 | -0.0135 | 33.9336
3.5 | 0.554 | 0.01643 | -0.0107 | 33.7188
4 | 0.6007 | 0.01779 | -0.0084 | 33.7662
4.5 | 0.6485 | 0.01918 | -0.0064 | 33.8113
5 | 0.6973 | 0.0208 | -0.0045 | 33.524
5.5 | 0.7454 | 0.02259 | -0.0025 | 32.9969
6 | 0.7923 | 0.02465 | -0.0004 | 32.142
6.5 | 0.8367 | 0.02698 | 0.0019 | 31.0119
7 | 0.8773 | 0.02994 | 0.0046 | 29.3019
7.5 | 0.9145 | 0.03326 | 0.0075 | 27.4955
8 | 0.9486 | 0.0368 | 0.0104 | 25.7772
8.5 | 0.9807 | 0.04055 | 0.0132 | 24.185
9 | 0.9988 | 0.04485 | 0.0171 | 22.2698
9.5 | 0.9687 | 0.05356 | 0.0217 | 18.0863
10 | 0.9442 | 0.06054 | 0.0249 | 15.5963
10.5 | 0.8992 | 0.07009 | 0.0244 | 12.8292
12.5 | 0.7296 | 0.14539 | -0.0199 | 5.0182
13 | 0.7511 | 0.15375 | -0.02 | 4.8852
13.5 | 0.7176 | 0.15999 | -0.0293 | 4.4853
14 | 0.7493 | 0.17007 | -0.0288 | 4.4058

## 15. Re 100k Mach 0.50 (1)
BIGFOIL.COM POLAR EXPORT
NACA22009
NACA22009 |  |  |  | Cl Max: | 1.145 | at alpha= | 20 | deg
JavaFoil+Calcfoil stall+Eppler ext transition |  |  |  | L/D Max: | 42.289 | at alpha= | 4 | deg
Re: | 100000 |  |  | Cd Min: | 0.01276 | at alpha= | 0.5 | deg
Mach: | 0.5 |  |  | Cl=0 at alpha= | -0.92727 | deg
|  |  |  | @ Cl=0.1, Cd= | 0.020923
|  |  |  | @ Cl=0.4, Cd= | 0.015579
|  |  |  | @ Cl=0.6, Cd= | 0.015388
alpha (deg) | Cl | Cd | Cm | Cl/Cd
-20 | -0.984 | 0.33494 | 0.001 | -2.937
-19.5 | -0.959 | 0.34358 | 0.001 | -2.792
-19 | -0.933 | 0.33446 | 0.001 | -2.791
-18.5 | -0.909 | 0.30791 | 0.001 | -2.951
-18 | -0.884 | 0.3027 | 0.001 | -2.921
-17.5 | -0.858 | 0.2974 | 0.001 | -2.886
-17 | -0.833 | 0.30237 | 0 | -2.756
-16.5 | -0.809 | 0.29786 | 0 | -2.715
-16 | -0.783 | 0.2732 | 0 | -2.865
-15.5 | -0.758 | 0.26939 | 0 | -2.813
-15 | -0.733 | 0.26505 | 0 | -2.764
-14.5 | -0.707 | 0.26445 | 0 | -2.675
-14 | -0.681 | 0.24432 | 0 | -2.789
-13.5 | -0.656 | 0.23748 | 0 | -2.763
-13 | -0.631 | 0.23752 | 0 | -2.656
-12.5 | -0.605 | 0.22826 | 0 | -2.649
-12 | -0.579 | 0.23047 | 0 | -2.514
-11.5 | -0.554 | 0.20963 | 0 | -2.642
-11 | -0.528 | 0.20385 | 0 | -2.588
-10.5 | -0.502 | 0.21228 | -0.001 | -2.365
-10 | -0.476 | 0.20238 | -0.001 | -2.354
-9.5 | -0.45 | 0.19113 | -0.001 | -2.355
-9 | -0.424 | 0.18778 | -0.001 | -2.26
-8.5 | -0.398 | 0.17821 | -0.001 | -2.234
-8 | -0.372 | 0.16709 | -0.001 | -2.227
-7.5 | -0.346 | 0.15956 | -0.001 | -2.17
-7 | -0.32 | 0.1525 | -0.001 | -2.098
-6.5 | -0.294 | 0.13976 | -0.001 | -2.103
-6 | -0.268 | 0.14159 | -0.001 | -1.89
-5.5 | -0.241 | 0.1034 | -0.001 | -2.334
-5 | -0.307 | 0.06186 | -0.001 | -4.96
-4.5 | -0.324 | 0.05205 | -0.001 | -6.227
-4 | -0.299 | 0.0447 | -0.001 | -6.694
-3.5 | -0.261 | 0.04041 | -0.002 | -6.454
-3 | -0.215 | 0.03779 | -0.002 | -5.703
-2.5 | -0.166 | 0.03549 | -0.002 | -4.684
-2 | -0.115 | 0.03417 | -0.002 | -3.353
-1.5 | -0.061 | 0.03303 | -0.002 | -1.862
-1 | -0.008 | 0.03266 | -0.002 | -0.232
-0.5 | 0.047 | 0.03212 | -0.003 | 1.46
0 | 0.126 | 0.01543 | -0.006 | 8.168
0.5 | 0.194 | 0.01276 | -0.006 | 15.172
1 | 0.261 | 0.01473 | -0.006 | 17.725
1.5 | 0.328 | 0.01513 | -0.007 | 21.703
2 | 0.395 | 0.0156 | -0.007 | 25.35
2.5 | 0.462 | 0.01532 | -0.007 | 30.169
3 | 0.528 | 0.01592 | -0.007 | 33.178
3.5 | 0.594 | 0.01537 | -0.008 | 38.651
4 | 0.659 | 0.01557 | -0.008 | 42.289
4.5 | 0.721 | 0.01771 | -0.008 | 40.736
5 | 0.777 | 0.01893 | -0.008 | 41.052
5.5 | 0.721 | 0.03745 | -0.007 | 19.254
6 | 0.754 | 0.04468 | -0.006 | 16.869
6.5 | 0.795 | 0.04903 | -0.006 | 16.223
7 | 0.831 | 0.05376 | -0.006 | 15.455
7.5 | 0.855 | 0.05921 | -0.006 | 14.441
8 | 0.859 | 0.06657 | -0.007 | 12.902
8.5 | 0.779 | 0.07986 | -0.003 | 9.748
9 | 0.533 | 0.14804 | -0.003 | 3.599
9.5 | 0.56 | 0.17514 | -0.004 | 3.2
10 | 0.588 | 0.18828 | -0.004 | 3.122
10.5 | 0.615 | 0.20644 | -0.005 | 2.981
11 | 0.643 | 0.21633 | -0.005 | 2.972
11.5 | 0.671 | 0.22418 | -0.006 | 2.992
12 | 0.699 | 0.23971 | -0.006 | 2.915
12.5 | 0.727 | 0.25823 | -0.006 | 2.815
13 | 0.755 | 0.27995 | -0.007 | 2.697
13.5 | 0.783 | 0.27487 | -0.007 | 2.847
14 | 0.811 | 0.29359 | -0.007 | 2.761
14.5 | 0.839 | 0.31073 | -0.008 | 2.701
15 | 0.866 | 0.314 | -0.008 | 2.759
15.5 | 0.895 | 0.30872 | -0.008 | 2.9
16 | 0.922 | 0.31673 | -0.008 | 2.912
16.5 | 0.951 | 0.32888 | -0.009 | 2.893
17 | 0.978 | 0.33357 | -0.009 | 2.933
17.5 | 1.006 | 0.3453 | -0.009 | 2.912
18 | 1.035 | 0.35958 | -0.009 | 2.877
18.5 | 1.062 | 0.36789 | -0.01 | 2.886
19 | 1.089 | 0.37247 | -0.01 | 2.923
19.5 | 1.118 | 0.3828 | -0.01 | 2.921
20 | 1.145 | 0.38737 | -0.01 | 2.956

## 16. Re 100k Mach 0.50 (2)
BIGFOIL.COM POLAR EXPORT
NACA22009
NACA22009 |  |  |  | Cl Max: | 0.9766 | at alpha= | 20 | deg
XFOIL ncrit=9 |  |  |  | L/D Max: | 31.874 | at alpha= | 3 | deg
Re: | 100000 |  |  | Cd Min: | 0.28362 | at alpha= | 20 | deg
Mach: | 0.5 |  |  | Cl=0 at alpha= | -0.65391 | deg
|  |  |  | @ Cl=0.1, Cd= | 0.014381
|  |  |  | @ Cl=0.4, Cd= | 0.013217
|  |  |  | @ Cl=0.6, Cd= | 0.018828
alpha (deg) | Cl | Cd | Cm | Cl/Cd
-20 | -0.8661 | 0.27719 | 0.0772 | -3.1246
-19.5 | -0.842 | 0.26632 | 0.0742 | -3.1616
-19 | -0.8203 | 0.25838 | 0.07 | -3.1748
-18.5 | -0.799 | 0.25086 | 0.0654 | -3.185
-18 | -0.7793 | 0.24464 | 0.0599 | -3.1855
-17.5 | -0.768 | 0.2434 | 0.0526 | -3.1553
-17 | -0.7456 | 0.23302 | 0.0488 | -3.1997
-16.5 | -0.7167 | 0.22016 | 0.0474 | -3.2554
-16 | -0.695 | 0.2121 | 0.0439 | -3.2768
-15.5 | -0.675 | 0.20458 | 0.0398 | -3.2994
-15 | -0.6603 | 0.19917 | 0.0343 | -3.3153
-14.5 | -0.6629 | 0.19891 | 0.0264 | -3.3327
-14 | -0.6191 | 0.18159 | 0.0282 | -3.4093
-13.5 | -0.6007 | 0.17404 | 0.0249 | -3.4515
-13 | -0.5945 | 0.16923 | 0.019 | -3.513
-12.5 | -0.5874 | 0.16235 | 0.014 | -3.6181
-12 | -0.5541 | 0.15121 | 0.0147 | -3.6644
-11.5 | -0.545 | 0.14456 | 0.0107 | -3.7701
-11 | -0.5444 | 0.13779 | 0.0051 | -3.9509
-10.5 | -0.5178 | 0.12874 | 0.0057 | -4.0221
-10 | -0.5129 | 0.12124 | 0.002 | -4.2305
-9.5 | -0.5217 | 0.11568 | -0.0041 | -4.5099
-9 | -0.5128 | 0.10792 | -0.0058 | -4.7517
-8.5 | -0.5094 | 0.10069 | -0.0081 | -5.0591
-8 | -0.4854 | 0.0924 | -0.0059 | -5.2532
-7.5 | -0.5018 | 0.08669 | -0.0097 | -5.7884
-7 | -0.5107 | 0.08052 | -0.0099 | -6.3425
-6.5 | -0.4941 | 0.07454 | -0.0048 | -6.6287
-6 | -0.4557 | 0.06909 | 0.0038 | -6.5957
-5.5 | -0.4326 | 0.06436 | 0.0116 | -6.7216
-4.5 | -0.5061 | 0.03954 | -0.0122 | -12.7997
-4 | -0.4669 | 0.03478 | -0.0064 | -13.4244
-3.5 | -0.4249 | 0.03024 | -0.0011 | -14.0509
-3 | -0.3802 | 0.02554 | 0.0031 | -14.8865
-2.5 | -0.3314 | 0.02278 | 0.0074 | -14.5478
-2 | -0.2804 | 0.02053 | 0.0111 | -13.6581
-1.5 | -0.2353 | 0.01868 | 0.0149 | -12.5964
-1 | -0.1646 | 0.01743 | 0.0134 | -9.4435
-0.5 | 0.0732 | 0.01452 | -0.0132 | 5.0413
0 | 0.2525 | 0.01359 | -0.0329 | 18.5798
0.5 | 0.3441 | 0.01296 | -0.035 | 26.5509
1 | 0.3933 | 0.01309 | -0.0295 | 30.0458
1.5 | 0.4335 | 0.01385 | -0.0232 | 31.2996
2 | 0.4742 | 0.01512 | -0.0179 | 31.3624
2.5 | 0.5208 | 0.01651 | -0.014 | 31.5445
3 | 0.5715 | 0.01793 | -0.0107 | 31.874
3.5 | 0.6242 | 0.01959 | -0.0077 | 31.8632
4 | 0.6764 | 0.02145 | -0.0046 | 31.5338
4.5 | 0.7271 | 0.02375 | -0.0013 | 30.6147
5 | 0.7733 | 0.02644 | 0.0024 | 29.2474
5.5 | 0.8156 | 0.02977 | 0.0063 | 27.3967
6 | 0.8516 | 0.03346 | 0.0106 | 25.4513
6.5 | 0.8576 | 0.03937 | 0.0156 | 21.7831
7 | 0.8708 | 0.04471 | 0.0196 | 19.4766
7.5 | 0.8203 | 0.054 | 0.0219 | 15.1907
8 | 0.75 | 0.06735 | 0.0157 | 11.1359
8.5 | 0.7108 | 0.08168 | 0.0056 | 8.7023
9 | 0.6929 | 0.09285 | -0.0005 | 7.4626
10 | 0.7038 | 0.11255 | -0.0068 | 6.2532
10.5 | 0.6664 | 0.12626 | -0.0188 | 5.278
11 | 0.6763 | 0.13426 | -0.0211 | 5.0372
11.5 | 0.6912 | 0.14227 | -0.023 | 4.8584
12 | 0.7204 | 0.15189 | -0.0235 | 4.7429
12.5 | 0.7394 | 0.16073 | -0.0252 | 4.6003
13 | 0.721 | 0.16552 | -0.0328 | 4.356
13.5 | 0.7399 | 0.17434 | -0.0353 | 4.244
14 | 0.7579 | 0.18234 | -0.0383 | 4.1565
14.5 | 0.7659 | 0.19011 | -0.0438 | 4.0287
15 | 0.8073 | 0.20416 | -0.0431 | 3.9543
15.5 | 0.7997 | 0.20673 | -0.0519 | 3.8683
16 | 0.8251 | 0.21619 | -0.0542 | 3.8166
16.5 | 0.838 | 0.22416 | -0.0599 | 3.7384
17 | 0.8568 | 0.23188 | -0.0644 | 3.695
17.5 | 0.8864 | 0.24545 | -0.0661 | 3.6113
18 | 0.8934 | 0.24882 | -0.0744 | 3.5905
18.5 | 0.9176 | 0.25819 | -0.0776 | 3.554
19 | 0.9396 | 0.26932 | -0.0816 | 3.4888
19.5 | 0.9532 | 0.27428 | -0.089 | 3.4753
20 | 0.9766 | 0.28362 | -0.0925 | 3.4433

## 17. Re 250k Mach 0.00 (1)
BIGFOIL.COM POLAR EXPORT
NACA22009
NACA22009 |  |  |  | Cl Max: | 1.052 | at alpha= | 9 | deg
JavaFoil+Calcfoil stall+Eppler ext transition |  |  |  | L/D Max: | 61.994 | at alpha= | 7.5 | deg
Re: | 250000 |  |  | Cd Min: | 0.00929 | at alpha= | 0.5 | deg
Mach: | 0 |  |  | Cl=0 at alpha= | -0.9322 | deg
|  |  |  | @ Cl=0.1, Cd= | 0.012361
|  |  |  | @ Cl=0.4, Cd= | 0.012711
|  |  |  | @ Cl=0.6, Cd= | 0.01392
alpha (deg) | Cl | Cd | Cm | Cl/Cd
-15.5 | -0.449 | 0.17825 | 0 | -2.516
-15 | -0.467 | 0.17018 | 0 | -2.741
-14.5 | -0.483 | 0.15751 | 0 | -3.068
-14 | -0.498 | 0.14915 | 0 | -3.342
-13.5 | -0.513 | 0.13993 | 0 | -3.665
-13 | -0.526 | 0.12917 | 0 | -4.074
-12.5 | -0.538 | 0.12425 | 0 | -4.331
-12 | -0.549 | 0.11257 | 0 | -4.873
-11.5 | -0.557 | 0.10466 | 0 | -5.319
-11 | -0.562 | 0.09812 | 0 | -5.732
-10.5 | -0.565 | 0.09145 | 0 | -6.182
-10 | -0.565 | 0.08313 | 0 | -6.798
-9.5 | -0.561 | 0.07805 | 0 | -7.194
-9 | -0.554 | 0.07178 | -0.001 | -7.721
-8.5 | -0.543 | 0.06672 | -0.001 | -8.139
-8 | -0.528 | 0.06168 | -0.001 | -8.558
-7.5 | -0.509 | 0.05693 | -0.001 | -8.937
-7 | -0.486 | 0.05251 | -0.001 | -9.251
-6.5 | -0.459 | 0.04908 | -0.001 | -9.351
-6 | -0.429 | 0.04583 | -0.001 | -9.354
-5.5 | -0.395 | 0.04272 | -0.001 | -9.25
-5 | -0.358 | 0.04007 | -0.001 | -8.945
-4.5 | -0.319 | 0.03776 | -0.001 | -8.453
-4 | -0.278 | 0.0359 | -0.001 | -7.742
-3.5 | -0.235 | 0.03419 | -0.001 | -6.879
-3 | -0.191 | 0.03273 | -0.002 | -5.841
-2.5 | -0.146 | 0.0317 | -0.002 | -4.607
-2 | -0.1 | 0.03061 | -0.002 | -3.272
-1.5 | -0.054 | 0.02948 | -0.002 | -1.822
-1 | -0.008 | 0.01239 | -0.005 | -0.661
-0.5 | 0.051 | 0.01231 | -0.005 | 4.102
0 | 0.109 | 0.01237 | -0.005 | 8.832
0.5 | 0.168 | 0.00929 | -0.005 | 18.074
1 | 0.227 | 0.00968 | -0.006 | 23.407
1.5 | 0.285 | 0.01016 | -0.006 | 28.055
2 | 0.343 | 0.01246 | -0.006 | 27.57
2.5 | 0.402 | 0.01272 | -0.006 | 31.587
3 | 0.46 | 0.01296 | -0.006 | 35.467
3.5 | 0.518 | 0.0133 | -0.007 | 38.92
4 | 0.575 | 0.01373 | -0.007 | 41.901
4.5 | 0.633 | 0.01417 | -0.007 | 44.651
5 | 0.689 | 0.01389 | -0.007 | 49.633
5.5 | 0.746 | 0.01453 | -0.008 | 51.321
6 | 0.801 | 0.01452 | -0.008 | 55.169
6.5 | 0.854 | 0.01459 | -0.008 | 58.543
7 | 0.905 | 0.01469 | -0.008 | 61.614
7.5 | 0.953 | 0.01537 | -0.009 | 61.994
8 | 0.996 | 0.01624 | -0.009 | 61.359
8.5 | 1.033 | 0.01747 | -0.009 | 59.144
9 | 1.052 | 0.02012 | -0.009 | 52.3
9.5 | 1.042 | 0.02669 | -0.009 | 39.018
10 | 1.017 | 0.03942 | -0.008 | 25.805
10.5 | 1.004 | 0.0527 | -0.008 | 19.048
11 | 0.998 | 0.06351 | -0.007 | 15.713
11.5 | 0.996 | 0.07233 | -0.007 | 13.763
12 | 0.991 | 0.08103 | -0.007 | 12.23
12.5 | 0.98 | 0.09128 | -0.006 | 10.737
13 | 0.96 | 0.10158 | -0.005 | 9.454
13.5 | 0.948 | 0.10881 | -0.004 | 8.715
14 | 0.933 | 0.11639 | -0.004 | 8.016

## 18. Re 250k Mach 0.00 (2)
BIGFOIL.COM POLAR EXPORT
NACA22009
NACA22009 |  |  |  | Cl Max: | 1.2164 | at alpha= | 12.5 | deg
XFOIL ncrit=9 |  |  |  | L/D Max: | 50.4436 | at alpha= | 10 | deg
Re: | 250000 |  |  | Cd Min: | 0.24374 | at alpha= | -20 | deg
Mach: | 0 |  |  | Cl=0 at alpha= | -0.93696 | deg
|  |  |  | @ Cl=0.1, Cd= | 0.0079833
|  |  |  | @ Cl=0.4, Cd= | 0.0088719
|  |  |  | @ Cl=0.6, Cd= | 0.012333
alpha (deg) | Cl | Cd | Cm | Cl/Cd
-20 | -0.7657 | 0.24374 | 0.0613 | -3.1415
-19.5 | -0.7495 | 0.2375 | 0.0576 | -3.1558
-19 | -0.7333 | 0.23117 | 0.0538 | -3.1721
-18.5 | -0.7186 | 0.22526 | 0.049 | -3.1901
-18 | -0.7089 | 0.22028 | 0.0434 | -3.2182
-17.5 | -0.6886 | 0.21122 | 0.0421 | -3.2601
-17 | -0.6723 | 0.20468 | 0.0395 | -3.2846
-16.5 | -0.657 | 0.19822 | 0.0365 | -3.3145
-16 | -0.6423 | 0.19154 | 0.0332 | -3.3533
-15.5 | -0.6301 | 0.18481 | 0.0288 | -3.4094
-15 | -0.6277 | 0.17914 | 0.0224 | -3.504
-14.5 | -0.6148 | 0.17049 | 0.0198 | -3.6061
-14 | -0.5938 | 0.16275 | 0.0197 | -3.6485
-13.5 | -0.5815 | 0.15587 | 0.0173 | -3.7307
-13 | -0.5711 | 0.14873 | 0.0145 | -3.8398
-12.5 | -0.5625 | 0.14132 | 0.0112 | -3.9803
-12 | -0.5604 | 0.13337 | 0.0053 | -4.2018
-11.5 | -0.5613 | 0.12484 | -0.0013 | -4.4962
-11 | -0.5576 | 0.11521 | -0.0038 | -4.8399
-10.5 | -0.5447 | 0.10862 | -0.0031 | -5.0147
-10 | -0.5371 | 0.10191 | -0.0049 | -5.2703
-9.5 | -0.5367 | 0.09365 | -0.0091 | -5.7309
-9 | -0.5438 | 0.08367 | -0.0165 | -6.4993
-8.5 | -0.5665 | 0.07337 | -0.0244 | -7.7211
-8 | -0.5895 | 0.06652 | -0.025 | -8.862
-7.5 | -0.5892 | 0.06157 | -0.022 | -9.5696
-7 | -0.5803 | 0.05026 | -0.0206 | -11.546
-6.5 | -0.5601 | 0.04486 | -0.0178 | -12.4855
-6 | -0.5366 | 0.04031 | -0.0138 | -13.3118
-5.5 | -0.5155 | 0.0355 | -0.0083 | -14.5211
-5 | -0.4859 | 0.03099 | -0.0051 | -15.6793
-4.5 | -0.4561 | 0.02756 | -0.0006 | -16.5493
-3 | -0.3337 | 0.01875 | 0.0115 | -17.7973
-2.5 | -0.2598 | 0.01598 | 0.0085 | -16.2578
-2 | -0.179 | 0.01362 | 0.0035 | -13.1424
-1.5 | -0.098 | 0.01221 | -0.0015 | -8.0262
-1 | -0.0102 | 0.01077 | -0.0074 | -0.94708
-0.5 | 0.0707 | 0.00792 | -0.0101 | 8.9268
0 | 0.2143 | 0.00823 | -0.0264 | 26.0389
0.5 | 0.3043 | 0.00815 | -0.0328 | 37.3374
1 | 0.3484 | 0.00835 | -0.0303 | 41.7246
1.5 | 0.3862 | 0.00871 | -0.0267 | 44.3398
2 | 0.4254 | 0.00917 | -0.0234 | 46.3904
2.5 | 0.4646 | 0.00985 | -0.0204 | 47.1675
3 | 0.5045 | 0.01068 | -0.0177 | 47.2378
3.5 | 0.5465 | 0.01143 | -0.0152 | 47.8128
4 | 0.5895 | 0.01215 | -0.0128 | 48.5185
4.5 | 0.6332 | 0.01291 | -0.0105 | 49.0473
5 | 0.678 | 0.01359 | -0.0084 | 49.8896
5.5 | 0.723 | 0.0144 | -0.0064 | 50.2083
6 | 0.7679 | 0.01534 | -0.0045 | 50.0587
6.5 | 0.8133 | 0.01622 | -0.0026 | 50.1418
7 | 0.8585 | 0.0172 | -0.0008 | 49.9128
7.5 | 0.9032 | 0.01837 | 0.001 | 49.1671
8 | 0.9476 | 0.01906 | 0.0029 | 49.7167
8.5 | 0.9909 | 0.01996 | 0.0048 | 49.6443
9 | 1.0332 | 0.02075 | 0.0068 | 49.7928
9.5 | 1.0744 | 0.02141 | 0.0089 | 50.1822
10 | 1.1143 | 0.02209 | 0.0111 | 50.4436
10.5 | 1.1517 | 0.02306 | 0.0135 | 49.9436
11 | 1.1826 | 0.02473 | 0.0164 | 47.8205
11.5 | 1.2055 | 0.02709 | 0.0202 | 44.4998
12 | 1.2159 | 0.03 | 0.0253 | 40.53
12.5 | 1.2164 | 0.03311 | 0.0307 | 36.7381
13 | 1.2093 | 0.0376 | 0.0345 | 32.1622
13.5 | 1.2007 | 0.0429 | 0.0356 | 27.9883
14 | 1.1891 | 0.04954 | 0.0336 | 24.0028
14.5 | 1.1684 | 0.05869 | 0.0297 | 19.908
15 | 1.1353 | 0.0708 | 0.0234 | 16.0353
15.5 | 1.1017 | 0.08426 | 0.0152 | 13.075
16 | 1.0581 | 0.10073 | 0.0052 | 10.5043
16.5 | 0.802 | 0.18432 | -0.0378 | 4.3511
17 | 0.8066 | 0.19948 | -0.0418 | 4.0435
17.5 | 0.8006 | 0.20924 | -0.051 | 3.8262

## 19. Re 250k Mach 0.10 (1)
BIGFOIL.COM POLAR EXPORT
NACA22009
NACA22009 |  |  |  | Cl Max: | 1.049 | at alpha= | 9 | deg
JavaFoil+Calcfoil stall+Eppler ext transition |  |  |  | L/D Max: | 63.702 | at alpha= | 7 | deg
Re: | 250000 |  |  | Cd Min: | 0.00937 | at alpha= | 0.5 | deg
Mach: | 0.1 |  |  | Cl=0 at alpha= | -0.9322 | deg
|  |  |  | @ Cl=0.1, Cd= | 0.012398
|  |  |  | @ Cl=0.4, Cd= | 0.012809
|  |  |  | @ Cl=0.6, Cd= | 0.013947
alpha (deg) | Cl | Cd | Cm | Cl/Cd
-15 | -0.425 | 0.17686 | 0 | -2.403
-14.5 | -0.444 | 0.1631 | 0 | -2.724
-14 | -0.462 | 0.15489 | 0 | -2.985
-13.5 | -0.48 | 0.14381 | 0 | -3.335
-13 | -0.496 | 0.13388 | 0 | -3.705
-12.5 | -0.511 | 0.12301 | 0 | -4.155
-12 | -0.524 | 0.11728 | 0 | -4.472
-11.5 | -0.536 | 0.11094 | 0 | -4.829
-11 | -0.545 | 0.10054 | 0 | -5.416
-10.5 | -0.55 | 0.09202 | 0 | -5.981
-10 | -0.553 | 0.08602 | 0 | -6.427
-9.5 | -0.552 | 0.07984 | 0 | -6.911
-9 | -0.547 | 0.07262 | -0.001 | -7.53
-8.5 | -0.538 | 0.06674 | -0.001 | -8.055
-8 | -0.524 | 0.06248 | -0.001 | -8.391
-7.5 | -0.507 | 0.05753 | -0.001 | -8.805
-7 | -0.485 | 0.05294 | -0.001 | -9.154
-6.5 | -0.459 | 0.04944 | -0.001 | -9.28
-6 | -0.429 | 0.04605 | -0.001 | -9.317
-5.5 | -0.396 | 0.04296 | -0.001 | -9.217
-5 | -0.359 | 0.04019 | -0.001 | -8.944
-4.5 | -0.32 | 0.03784 | -0.001 | -8.463
-4 | -0.279 | 0.03604 | -0.001 | -7.743
-3.5 | -0.236 | 0.03425 | -0.001 | -6.895
-3 | -0.192 | 0.03277 | -0.002 | -5.859
-2.5 | -0.147 | 0.03176 | -0.002 | -4.62
-2 | -0.101 | 0.03068 | -0.002 | -3.28
-1.5 | -0.054 | 0.02945 | -0.002 | -1.834
-1 | -0.008 | 0.01248 | -0.005 | -0.66
-0.5 | 0.051 | 0.01239 | -0.005 | 4.095
0 | 0.11 | 0.0124 | -0.005 | 8.859
0.5 | 0.169 | 0.00937 | -0.005 | 18.022
1 | 0.228 | 0.00971 | -0.006 | 23.444
1.5 | 0.286 | 0.0122 | -0.006 | 23.482
2 | 0.345 | 0.01252 | -0.006 | 27.56
2.5 | 0.404 | 0.01283 | -0.006 | 31.474
3 | 0.462 | 0.013 | -0.006 | 35.553
3.5 | 0.52 | 0.01334 | -0.007 | 38.999
4 | 0.578 | 0.01378 | -0.007 | 41.966
4.5 | 0.636 | 0.01422 | -0.007 | 44.705
5 | 0.693 | 0.01397 | -0.007 | 49.597
5.5 | 0.749 | 0.01452 | -0.008 | 51.59
6 | 0.804 | 0.01461 | -0.008 | 55.053
6.5 | 0.858 | 0.0147 | -0.008 | 58.367
7 | 0.909 | 0.01427 | -0.008 | 63.702
7.5 | 0.956 | 0.01549 | -0.009 | 61.733
8 | 1 | 0.0164 | -0.009 | 60.956
8.5 | 1.035 | 0.01771 | -0.009 | 58.427
9 | 1.049 | 0.02079 | -0.009 | 50.467
9.5 | 1.032 | 0.02876 | -0.009 | 35.895
10 | 1.008 | 0.04226 | -0.008 | 23.861
10.5 | 0.997 | 0.05532 | -0.008 | 18.014
11 | 0.992 | 0.06553 | -0.007 | 15.131
11.5 | 0.987 | 0.07458 | -0.007 | 13.235
12 | 0.981 | 0.08323 | -0.007 | 11.782
12.5 | 0.963 | 0.09467 | -0.006 | 10.174
13 | 0.945 | 0.10283 | -0.005 | 9.193
13.5 | 0.93 | 0.11065 | -0.004 | 8.408
14 | 0.911 | 0.11876 | -0.004 | 7.674

## 20. Re 250k Mach 0.10 (2)
BIGFOIL.COM POLAR EXPORT
NACA22009
NACA22009 |  |  |  | Cl Max: | 1.2102 | at alpha= | 12 | deg
XFOIL ncrit=9 |  |  |  | L/D Max: | 50.1164 | at alpha= | 10 | deg
Re: | 250000 |  |  | Cd Min: | 0.24452 | at alpha= | -20 | deg
Mach: | 0.1 |  |  | Cl=0 at alpha= | -0.95007 | deg
|  |  |  | @ Cl=0.1, Cd= | 0.0079711
|  |  |  | @ Cl=0.4, Cd= | 0.0089069
|  |  |  | @ Cl=0.6, Cd= | 0.012403
alpha (deg) | Cl | Cd | Cm | Cl/Cd
-20 | -0.7682 | 0.24452 | 0.0618 | -3.1417
-19.5 | -0.7518 | 0.23823 | 0.0581 | -3.1558
-19 | -0.7355 | 0.23187 | 0.0542 | -3.172
-18.5 | -0.721 | 0.22604 | 0.0493 | -3.1897
-18 | -0.7112 | 0.2211 | 0.0437 | -3.2166
-17.5 | -0.6899 | 0.2118 | 0.0426 | -3.2573
-17 | -0.6736 | 0.20529 | 0.0399 | -3.2812
-16.5 | -0.6582 | 0.1988 | 0.0368 | -3.3109
-16 | -0.6433 | 0.19208 | 0.0335 | -3.3491
-15.5 | -0.6315 | 0.18546 | 0.0288 | -3.405
-15 | -0.6289 | 0.1798 | 0.0225 | -3.4978
-14.5 | -0.6119 | 0.17072 | 0.021 | -3.5842
-14 | -0.5934 | 0.16331 | 0.0201 | -3.6336
-13.5 | -0.5811 | 0.15641 | 0.0176 | -3.7152
-13 | -0.5706 | 0.14924 | 0.0147 | -3.8234
-12.5 | -0.562 | 0.14182 | 0.0113 | -3.9628
-12 | -0.5608 | 0.1339 | 0.005 | -4.1882
-11.5 | -0.5607 | 0.12544 | -0.0014 | -4.4699
-11 | -0.5533 | 0.11623 | -0.0022 | -4.7604
-10.5 | -0.5415 | 0.10952 | -0.0024 | -4.9443
-10 | -0.5345 | 0.1026 | -0.0045 | -5.2096
-9.5 | -0.5339 | 0.09431 | -0.0088 | -5.6611
-9 | -0.5417 | 0.08393 | -0.0175 | -6.4542
-8.5 | -0.5652 | 0.07386 | -0.0252 | -7.6523
-8 | -0.5891 | 0.06755 | -0.0252 | -8.7209
-7.5 | -0.5882 | 0.0623 | -0.0223 | -9.4414
-7 | -0.5782 | 0.05092 | -0.0213 | -11.3551
-6.5 | -0.5594 | 0.04547 | -0.0184 | -12.3026
-6 | -0.5366 | 0.04092 | -0.0142 | -13.1134
-5.5 | -0.5166 | 0.03586 | -0.0088 | -14.406
-5 | -0.4874 | 0.03132 | -0.0055 | -15.5619
-4.5 | -0.4581 | 0.02782 | -0.0009 | -16.4666
-3.5 | -0.3906 | 0.0217 | 0.0064 | -18
-3 | -0.336 | 0.01887 | 0.0115 | -17.806
-2.5 | -0.2594 | 0.01604 | 0.0081 | -16.1721
-2 | -0.1785 | 0.01366 | 0.0032 | -13.0673
-1.5 | -0.0969 | 0.01225 | -0.0018 | -7.9102
-1 | -0.0076 | 0.01077 | -0.008 | -0.70566
-0.5 | 0.0685 | 0.00789 | -0.0097 | 8.6819
0 | 0.2123 | 0.00826 | -0.0258 | 25.7022
0.5 | 0.3037 | 0.00819 | -0.0324 | 37.0818
1 | 0.35 | 0.0084 | -0.0303 | 41.6667
1.5 | 0.388 | 0.00876 | -0.0266 | 44.2922
2 | 0.4272 | 0.00924 | -0.0234 | 46.2338
2.5 | 0.4666 | 0.00994 | -0.0203 | 46.9416
3 | 0.5068 | 0.01078 | -0.0176 | 47.013
3.5 | 0.5493 | 0.0115 | -0.0151 | 47.7652
4 | 0.5922 | 0.01227 | -0.0126 | 48.2641
4.5 | 0.6363 | 0.01302 | -0.0103 | 48.871
5 | 0.6812 | 0.01374 | -0.0082 | 49.5779
5.5 | 0.7268 | 0.01451 | -0.0061 | 50.0896
6 | 0.7721 | 0.01546 | -0.0041 | 49.9418
6.5 | 0.8176 | 0.01649 | -0.0023 | 49.5816
7 | 0.8633 | 0.01735 | -0.0003 | 49.7579
7.5 | 0.9082 | 0.01852 | 0.0016 | 49.0389
8 | 0.9527 | 0.01938 | 0.0035 | 49.1589
8.5 | 0.9962 | 0.02014 | 0.0056 | 49.4638
9 | 1.0386 | 0.02095 | 0.0077 | 49.5752
9.5 | 1.0798 | 0.02162 | 0.0099 | 49.9445
10 | 1.1196 | 0.02234 | 0.0122 | 50.1164
10.5 | 1.1557 | 0.02345 | 0.0149 | 49.2836
11 | 1.1815 | 0.02566 | 0.0185 | 46.0444
11.5 | 1.2029 | 0.02803 | 0.0225 | 42.9147
12 | 1.2102 | 0.03095 | 0.0281 | 39.1018
12.5 | 1.2061 | 0.03462 | 0.0331 | 34.8382
13 | 1.1971 | 0.03957 | 0.0359 | 30.2527
13.5 | 1.1844 | 0.04586 | 0.0357 | 25.8264
14 | 1.1699 | 0.05362 | 0.0322 | 21.8184
14.5 | 1.1468 | 0.06385 | 0.0268 | 17.9608
15 | 1.1143 | 0.07647 | 0.0196 | 14.5717
15.5 | 1.0774 | 0.09107 | 0.0106 | 11.8305
16 | 0.8901 | 0.14344 | -0.0207 | 6.2054
16.5 | 0.7993 | 0.18599 | -0.0389 | 4.2975
17 | 0.8077 | 0.20047 | -0.0424 | 4.029

## 21. Re 250k Mach 0.25 (1)
BIGFOIL.COM POLAR EXPORT
NACA22009
NACA22009 |  |  |  | Cl Max: | 1.035 | at alpha= | 8.5 | deg
JavaFoil+Calcfoil stall+Eppler ext transition |  |  |  | L/D Max: | 62.035 | at alpha= | 6.5 | deg
Re: | 250000 |  |  | Cd Min: | 0.00959 | at alpha= | 0.5 | deg
Mach: | 0.25 |  |  | Cl=0 at alpha= | -0.93333 | deg
|  |  |  | @ Cl=0.1, Cd= | 0.01262
|  |  |  | @ Cl=0.4, Cd= | 0.012882
|  |  |  | @ Cl=0.6, Cd= | 0.013408
alpha (deg) | Cl | Cd | Cm | Cl/Cd
-13 | -0.198 | 0.14457 | 0 | -1.372
-12.5 | -0.255 | 0.16181 | 0 | -1.573
-12 | -0.303 | 0.14562 | 0 | -2.081
-11.5 | -0.346 | 0.13007 | 0 | -2.662
-11 | -0.385 | 0.11808 | 0 | -3.258
-10.5 | -0.418 | 0.14597 | 0 | -2.866
-10 | -0.446 | 0.09979 | 0 | -4.468
-9.5 | -0.467 | 0.08898 | 0 | -5.254
-9 | -0.482 | 0.08356 | -0.001 | -5.773
-8.5 | -0.49 | 0.07439 | -0.001 | -6.593
-8 | -0.491 | 0.0672 | -0.001 | -7.313
-7.5 | -0.485 | 0.06179 | -0.001 | -7.856
-7 | -0.473 | 0.05656 | -0.001 | -8.357
-6.5 | -0.454 | 0.05136 | -0.001 | -8.833
-6 | -0.429 | 0.04711 | -0.001 | -9.102
-5.5 | -0.399 | 0.04402 | -0.001 | -9.064
-5 | -0.364 | 0.04097 | -0.001 | -8.891
-4.5 | -0.326 | 0.03836 | -0.001 | -8.495
-4 | -0.285 | 0.03643 | -0.001 | -7.818
-3.5 | -0.242 | 0.03456 | -0.001 | -6.991
-3 | -0.197 | 0.03295 | -0.002 | -5.97
-2.5 | -0.151 | 0.03193 | -0.002 | -4.714
-2 | -0.103 | 0.03088 | -0.002 | -3.344
-1.5 | -0.055 | 0.0299 | -0.002 | -1.851
-1 | -0.008 | 0.01267 | -0.005 | -0.668
-0.5 | 0.052 | 0.01262 | -0.005 | 4.132
0 | 0.113 | 0.01262 | -0.005 | 8.942
0.5 | 0.173 | 0.00959 | -0.006 | 18.091
1 | 0.234 | 0.00999 | -0.006 | 23.422
1.5 | 0.294 | 0.01244 | -0.006 | 23.653
2 | 0.355 | 0.01277 | -0.006 | 27.772
2.5 | 0.415 | 0.01292 | -0.006 | 32.095
3 | 0.475 | 0.01325 | -0.007 | 35.813
3.5 | 0.534 | 0.01368 | -0.007 | 39.047
4 | 0.594 | 0.01336 | -0.007 | 44.435
4.5 | 0.652 | 0.01382 | -0.007 | 47.205
5 | 0.711 | 0.01374 | -0.008 | 51.721
5.5 | 0.768 | 0.01435 | -0.008 | 53.535
6 | 0.825 | 0.01452 | -0.008 | 56.807
6.5 | 0.878 | 0.01416 | -0.008 | 62.035
7 | 0.929 | 0.01542 | -0.009 | 60.24
7.5 | 0.974 | 0.01629 | -0.009 | 59.802
8 | 1.013 | 0.01744 | -0.009 | 58.073
8.5 | 1.035 | 0.01969 | -0.009 | 52.545
9 | 1.01 | 0.02881 | -0.009 | 35.05
9.5 | 0.98 | 0.04333 | -0.008 | 22.627
10 | 0.967 | 0.05635 | -0.007 | 17.156
10.5 | 0.96 | 0.06633 | -0.007 | 14.472
11 | 0.948 | 0.07565 | -0.007 | 12.526
11.5 | 0.921 | 0.08805 | -0.006 | 10.454
12 | 0.891 | 0.09611 | -0.004 | 9.275
12.5 | 0.861 | 0.10409 | -0.004 | 8.272
13 | 0.822 | 0.11381 | -0.004 | 7.223
13.5 | 0.775 | 0.12483 | -0.003 | 6.207

## 22. Re 250k Mach 0.25 (2)
BIGFOIL.COM POLAR EXPORT
NACA22009
NACA22009 |  |  |  | Cl Max: | 1.1779 | at alpha= | 11 | deg
XFOIL ncrit=9 |  |  |  | L/D Max: | 49.2079 | at alpha= | 6 | deg
Re: | 250000 |  |  | Cd Min: | 0.24893 | at alpha= | -20 | deg
Mach: | 0.25 |  |  | Cl=0 at alpha= | -1.0051 | deg
|  |  |  | @ Cl=0.1, Cd= | 0.0079125
|  |  |  | @ Cl=0.4, Cd= | 0.0091129
|  |  |  | @ Cl=0.6, Cd= | 0.012482
alpha (deg) | Cl | Cd | Cm | Cl/Cd
-20 | -0.7828 | 0.24893 | 0.0648 | -3.1447
-19.5 | -0.7654 | 0.24238 | 0.0608 | -3.1579
-19 | -0.7484 | 0.23604 | 0.0562 | -3.1706
-18.5 | -0.7346 | 0.23066 | 0.0508 | -3.1848
-18 | -0.7193 | 0.22361 | 0.0468 | -3.2168
-17.5 | -0.6986 | 0.21526 | 0.0453 | -3.2454
-17 | -0.6818 | 0.20868 | 0.0421 | -3.2672
-16.5 | -0.6655 | 0.20198 | 0.0387 | -3.2949
-16 | -0.6496 | 0.19507 | 0.0352 | -3.3301
-15.5 | -0.6411 | 0.18932 | 0.0289 | -3.3863
-14.5 | -0.6083 | 0.17326 | 0.0243 | -3.5109
-14 | -0.5934 | 0.16624 | 0.0218 | -3.5695
-13.5 | -0.5805 | 0.15915 | 0.0189 | -3.6475
-13 | -0.5692 | 0.15186 | 0.0157 | -3.7482
-12.5 | -0.5638 | 0.14461 | 0.0104 | -3.8988
-12 | -0.5615 | 0.1369 | 0.0042 | -4.1015
-11.5 | -0.5547 | 0.12766 | 0.0013 | -4.3451
-11 | -0.5374 | 0.12065 | 0.0024 | -4.4542
-10.5 | -0.529 | 0.11337 | 0.0002 | -4.6661
-10 | -0.5241 | 0.10566 | -0.0036 | -4.9602
-9.5 | -0.5261 | 0.09673 | -0.0113 | -5.4389
-9 | -0.5383 | 0.08538 | -0.0239 | -6.3048
-8.5 | -0.5643 | 0.07822 | -0.0269 | -7.2143
-7.5 | -0.5721 | 0.06097 | -0.026 | -9.3833
-7 | -0.5635 | 0.05467 | -0.024 | -10.3073
-6.5 | -0.5533 | 0.04874 | -0.021 | -11.3521
-6 | -0.5353 | 0.04687 | -0.0152 | -11.421
-5.5 | -0.5211 | 0.03772 | -0.0115 | -13.815
-5 | -0.4948 | 0.03313 | -0.0075 | -14.9351
-4.5 | -0.4682 | 0.02922 | -0.0024 | -16.0233
-4 | -0.4374 | 0.02642 | 0.0024 | -16.5556
-3 | -0.3426 | 0.01964 | 0.0102 | -17.444
-2.5 | -0.2571 | 0.0164 | 0.0057 | -15.6768
-2 | -0.1738 | 0.0139 | 0.0009 | -12.5036
-1.5 | -0.0879 | 0.01244 | -0.0043 | -7.0659
-1 | 0.0009 | 0.01084 | -0.0098 | 0.083026
-0.5 | 0.0653 | 0.00779 | -0.0088 | 8.3825
0 | 0.2069 | 0.00829 | -0.0235 | 24.9578
0.5 | 0.3004 | 0.00845 | -0.03 | 35.5503
1 | 0.3588 | 0.00868 | -0.03 | 41.3364
1.5 | 0.3977 | 0.00908 | -0.0264 | 43.7996
2 | 0.4376 | 0.00965 | -0.023 | 45.3472
2.5 | 0.478 | 0.01044 | -0.0199 | 45.7854
3 | 0.5204 | 0.01121 | -0.017 | 46.4228
3.5 | 0.5644 | 0.01192 | -0.0144 | 47.349
4 | 0.6094 | 0.01263 | -0.0118 | 48.2502
4.5 | 0.655 | 0.01341 | -0.0093 | 48.8441
5 | 0.7011 | 0.01429 | -0.0068 | 49.0623
5.5 | 0.7475 | 0.01539 | -0.0045 | 48.5705
6 | 0.7952 | 0.01616 | -0.0022 | 49.2079
6.5 | 0.8422 | 0.01734 | 0.0001 | 48.5698
7 | 0.8891 | 0.01864 | 0.0022 | 47.6985
7.5 | 0.9351 | 0.01955 | 0.0048 | 47.8312
8 | 0.9798 | 0.02076 | 0.0073 | 47.1965
8.5 | 1.0234 | 0.02171 | 0.01 | 47.1396
9 | 1.0653 | 0.02251 | 0.013 | 47.3256
9.5 | 1.105 | 0.02336 | 0.0162 | 47.3031
10 | 1.1407 | 0.02456 | 0.0197 | 46.4454
10.5 | 1.1668 | 0.02663 | 0.024 | 43.8152
11 | 1.1779 | 0.0297 | 0.0296 | 39.6599
11.5 | 1.1716 | 0.03352 | 0.0358 | 34.9523
12 | 1.162 | 0.03839 | 0.0389 | 30.2683
12.5 | 1.1456 | 0.0451 | 0.0381 | 25.4013
13 | 1.1158 | 0.05533 | 0.0334 | 20.1663
13.5 | 1.0819 | 0.06808 | 0.0252 | 15.8916
14 | 1.0393 | 0.08341 | 0.0152 | 12.4601
14.5 | 0.9926 | 0.10033 | 0.0048 | 9.8934
15 | 0.8053 | 0.15497 | -0.0253 | 5.1965
15.5 | 0.7942 | 0.17003 | -0.0323 | 4.6709
16 | 0.7917 | 0.18301 | -0.0387 | 4.326

## 23. Re 250k Mach 0.50 (1)
BIGFOIL.COM POLAR EXPORT
NACA22009
NACA22009 |  |  |  | Cl Max: | 1.145 | at alpha= | 20 | deg
JavaFoil+Calcfoil stall+Eppler ext transition |  |  |  | L/D Max: | 56.882 | at alpha= | 5 | deg
Re: | 250000 |  |  | Cd Min: | 0.01001 | at alpha= | 0.5 | deg
Mach: | 0.5 |  |  | Cl=0 at alpha= | -0.93939 | deg
|  |  |  | @ Cl=0.1, Cd= | 0.013102
|  |  |  | @ Cl=0.4, Cd= | 0.012834
|  |  |  | @ Cl=0.6, Cd= | 0.013558
alpha (deg) | Cl | Cd | Cm | Cl/Cd
-20 | -0.984 | 0.26369 | 0.001 | -3.73
-19.5 | -0.959 | 0.25528 | 0.001 | -3.757
-19 | -0.933 | 0.24798 | 0.001 | -3.764
-18.5 | -0.909 | 0.24077 | 0.001 | -3.775
-18 | -0.884 | 0.23577 | 0.001 | -3.75
-17.5 | -0.858 | 0.23058 | 0.001 | -3.722
-17 | -0.833 | 0.22117 | 0 | -3.768
-16.5 | -0.809 | 0.21675 | 0 | -3.73
-16 | -0.783 | 0.20852 | 0 | -3.754
-15.5 | -0.758 | 0.20459 | 0 | -3.704
-15 | -0.733 | 0.20032 | 0 | -3.657
-14.5 | -0.707 | 0.18944 | 0 | -3.734
-14 | -0.681 | 0.19165 | 0 | -3.556
-13.5 | -0.656 | 0.17814 | 0 | -3.684
-13 | -0.631 | 0.18465 | 0 | -3.416
-12.5 | -0.605 | 0.17684 | 0 | -3.42
-12 | -0.579 | 0.16756 | 0 | -3.457
-11.5 | -0.554 | 0.15473 | 0 | -3.579
-11 | -0.528 | 0.14947 | 0 | -3.53
-10.5 | -0.502 | 0.15071 | -0.001 | -3.331
-10 | -0.476 | 0.14929 | -0.001 | -3.191
-9.5 | -0.45 | 0.13998 | -0.001 | -3.216
-9 | -0.424 | 0.13679 | -0.001 | -3.102
-8.5 | -0.398 | 0.12881 | -0.001 | -3.091
-8 | -0.372 | 0.12503 | -0.001 | -2.977
-7.5 | -0.346 | 0.11504 | -0.001 | -3.01
-7 | -0.32 | 0.07505 | -0.001 | -4.264
-6.5 | -0.294 | 0.05914 | -0.001 | -4.97
-6 | -0.268 | 0.0646 | -0.001 | -4.143
-5.5 | -0.241 | 0.07656 | -0.001 | -3.152
-5 | -0.307 | 0.05247 | -0.001 | -5.848
-4.5 | -0.324 | 0.04519 | -0.001 | -7.174
-4 | -0.299 | 0.03989 | -0.001 | -7.503
-3.5 | -0.261 | 0.03658 | -0.002 | -7.131
-3 | -0.216 | 0.03433 | -0.002 | -6.278
-2.5 | -0.166 | 0.03265 | -0.002 | -5.093
-2 | -0.115 | 0.03171 | -0.002 | -3.615
-1.5 | -0.062 | 0.03077 | -0.002 | -2
-1 | -0.008 | 0.02979 | -0.003 | -0.256
-0.5 | 0.058 | 0.01309 | -0.006 | 4.45
0 | 0.126 | 0.01311 | -0.006 | 9.617
0.5 | 0.194 | 0.01001 | -0.006 | 19.342
1 | 0.261 | 0.01231 | -0.006 | 21.22
1.5 | 0.328 | 0.01267 | -0.007 | 25.926
2 | 0.396 | 0.01281 | -0.007 | 30.878
2.5 | 0.462 | 0.01321 | -0.007 | 35.008
3 | 0.529 | 0.01301 | -0.007 | 40.632
3.5 | 0.595 | 0.01356 | -0.008 | 43.873
4 | 0.66 | 0.01353 | -0.008 | 48.767
4.5 | 0.724 | 0.01361 | -0.008 | 53.221
5 | 0.787 | 0.01384 | -0.008 | 56.882
5.5 | 0.848 | 0.01528 | -0.009 | 55.5
6 | 0.904 | 0.01632 | -0.009 | 55.415
6.5 | 0.949 | 0.01782 | -0.009 | 53.266
7 | 0.957 | 0.02208 | -0.009 | 43.327
7.5 | 0.904 | 0.03847 | -0.008 | 23.498
8 | 0.873 | 0.05441 | -0.007 | 16.043
8.5 | 0.791 | 0.06966 | -0.006 | 11.36
9 | 0.533 | 0.09394 | -0.003 | 5.673
9.5 | 0.56 | 0.12713 | -0.004 | 4.409
10 | 0.588 | 0.13927 | -0.005 | 4.221
10.5 | 0.615 | 0.14722 | -0.005 | 4.18
11 | 0.643 | 0.15656 | -0.005 | 4.107
11.5 | 0.671 | 0.16454 | -0.006 | 4.077
12 | 0.699 | 0.17613 | -0.006 | 3.967
12.5 | 0.727 | 0.19006 | -0.006 | 3.824
13 | 0.755 | 0.19517 | -0.007 | 3.869
13.5 | 0.783 | 0.20574 | -0.007 | 3.805
14 | 0.811 | 0.21739 | -0.007 | 3.729
14.5 | 0.839 | 0.21807 | -0.008 | 3.849
15 | 0.866 | 0.22161 | -0.008 | 3.91
15.5 | 0.895 | 0.23231 | -0.008 | 3.854
16 | 0.922 | 0.23908 | -0.008 | 3.858
16.5 | 0.951 | 0.24844 | -0.009 | 3.829
17 | 0.978 | 0.2529 | -0.009 | 3.869
17.5 | 1.006 | 0.25675 | -0.009 | 3.917
18 | 1.035 | 0.27326 | -0.009 | 3.787
18.5 | 1.062 | 0.28043 | -0.01 | 3.786
19 | 1.089 | 0.27682 | -0.01 | 3.934
19.5 | 1.118 | 0.2928 | -0.01 | 3.819
20 | 1.145 | 0.29736 | -0.01 | 3.851

## 24. Re 250k Mach 0.50 (2)
BIGFOIL.COM POLAR EXPORT
NACA22009
NACA22009 |  |  |  | Cl Max: | 1.0159 | at alpha= | 8 | deg
XFOIL ncrit=9 |  |  |  | L/D Max: | 46.2618 | at alpha= | 4.5 | deg
Re: | 250000 |  |  | Cd Min: | 0.27287 | at alpha= | -20 | deg
Mach: | 0.5 |  |  | Cl=0 at alpha= | -1.1882 | deg
|  |  |  | @ Cl=0.1, Cd= | 0.0082458
|  |  |  | @ Cl=0.4, Cd= | 0.010193
|  |  |  | @ Cl=0.6, Cd= | 0.013179
alpha (deg) | Cl | Cd | Cm | Cl/Cd
-20 | -0.8561 | 0.27287 | 0.0769 | -3.1374
-19 | -0.8137 | 0.25624 | 0.068 | -3.1755
-18.5 | -0.7922 | 0.24811 | 0.0642 | -3.1929
-18 | -0.771 | 0.24036 | 0.0599 | -3.2077
-17.5 | -0.7498 | 0.23252 | 0.0556 | -3.2247
-17 | -0.7287 | 0.22476 | 0.0511 | -3.2421
-16.5 | -0.7099 | 0.21788 | 0.0454 | -3.2582
-15.5 | -0.6686 | 0.20104 | 0.0385 | -3.3257
-15 | -0.6486 | 0.1934 | 0.035 | -3.3537
-14.5 | -0.6293 | 0.18565 | 0.0312 | -3.3897
-14 | -0.6115 | 0.17805 | 0.0267 | -3.4344
-13.5 | -0.6034 | 0.17221 | 0.0201 | -3.5039
-12.5 | -0.5632 | 0.15416 | 0.0158 | -3.6533
-12 | -0.5464 | 0.14651 | 0.0133 | -3.7294
-11.5 | -0.5322 | 0.1389 | 0.0102 | -3.8315
-11 | -0.5272 | 0.132 | 0.0034 | -3.9939
-10.5 | -0.5229 | 0.12439 | -0.0029 | -4.2037
-10 | -0.5041 | 0.11484 | -0.0015 | -4.3896
-9.5 | -0.4913 | 0.10738 | -0.0031 | -4.5753
-9 | -0.4826 | 0.09976 | -0.0058 | -4.8376
-8.5 | -0.4768 | 0.09194 | -0.0099 | -5.186
-8 | -0.4834 | 0.08248 | -0.0228 | -5.8608
-7.5 | -0.5047 | 0.07441 | -0.0304 | -6.7827
-7 | -0.4933 | 0.06485 | -0.029 | -7.6068
-6.5 | -0.5025 | 0.05844 | -0.0272 | -8.5986
-6 | -0.5093 | 0.052 | -0.0253 | -9.7942
-5.5 | -0.5131 | 0.04776 | -0.0208 | -10.7433
-4.5 | -0.4935 | 0.03595 | -0.0098 | -13.7274
-4 | -0.4775 | 0.03069 | -0.0036 | -15.5588
-3 | -0.3422 | 0.02231 | -0.0004 | -15.3384
-2.5 | -0.2462 | 0.01788 | -0.0047 | -13.7696
-2 | -0.1476 | 0.01476 | -0.0097 | -10
-1.5 | -0.0512 | 0.01272 | -0.0142 | -4.0252
-1 | 0.0309 | 0.01108 | -0.0158 | 2.7888
-0.5 | 0.0643 | 0.00815 | -0.0088 | 7.8896
0 | 0.1612 | 0.00841 | -0.0102 | 19.1677
0.5 | 0.2922 | 0.00935 | -0.0212 | 31.2513
1 | 0.3832 | 0.00999 | -0.0263 | 38.3584
1.5 | 0.441 | 0.01069 | -0.0254 | 41.2535
2 | 0.4861 | 0.01142 | -0.0217 | 42.5657
2.5 | 0.5335 | 0.01213 | -0.018 | 43.9819
3 | 0.5825 | 0.01287 | -0.0143 | 45.2603
3.5 | 0.6323 | 0.01375 | -0.0106 | 45.9855
4 | 0.683 | 0.01482 | -0.0069 | 46.0864
4.5 | 0.7351 | 0.01589 | -0.0032 | 46.2618
5 | 0.7878 | 0.01726 | 0.0005 | 45.6431
5.5 | 0.8395 | 0.01891 | 0.0044 | 44.3945
6 | 0.8897 | 0.02058 | 0.0087 | 43.2313
6.5 | 0.9337 | 0.02296 | 0.0136 | 40.6664
7 | 0.9733 | 0.02542 | 0.0189 | 38.2887
7.5 | 1.0069 | 0.02783 | 0.0247 | 36.1804
8 | 1.0159 | 0.03187 | 0.0314 | 31.8764
8.5 | 1.0084 | 0.03587 | 0.0385 | 28.1126
9 | 0.9672 | 0.04305 | 0.0411 | 22.4669
9.5 | 0.8858 | 0.05973 | 0.0283 | 14.8301
10 | 0.7991 | 0.0829 | 0.0109 | 9.6393
10.5 | 0.8016 | 0.09021 | 0.008 | 8.8859
11 | 0.7585 | 0.1072 | -0.0025 | 7.0756
11.5 | 0.7768 | 0.11206 | -0.0034 | 6.932
12 | 0.7501 | 0.12781 | -0.0126 | 5.8689
12.5 | 0.7714 | 0.13248 | -0.0135 | 5.8228
13 | 0.757 | 0.14723 | -0.022 | 5.1416

## 25. Re 500k Mach 0.00 (1)
BIGFOIL.COM POLAR EXPORT
NACA22009
NACA22009 |  |  |  | Cl Max: | 1.088 | at alpha= | 9.5 | deg
JavaFoil+Calcfoil stall+Eppler ext transition |  |  |  | L/D Max: | 76.875 | at alpha= | 8 | deg
Re: | 500000 |  |  | Cd Min: | 0.00745 | at alpha= | 0.5 | deg
Mach: | 0 |  |  | Cl=0 at alpha= | -0.9322 | deg
|  |  |  | @ Cl=0.1, Cd= | 0.011073
|  |  |  | @ Cl=0.4, Cd= | 0.010732
|  |  |  | @ Cl=0.6, Cd= | 0.01246
alpha (deg) | Cl | Cd | Cm | Cl/Cd
-15.5 | -0.449 | 0.14934 | 0 | -3.005
-15 | -0.467 | 0.1405 | 0 | -3.322
-14.5 | -0.484 | 0.13278 | 0 | -3.641
-14 | -0.499 | 0.12566 | 0 | -3.969
-13.5 | -0.513 | 0.12351 | 0 | -4.155
-13 | -0.526 | 0.11603 | 0 | -4.538
-12.5 | -0.538 | 0.1073 | 0 | -5.018
-12 | -0.549 | 0.09999 | 0 | -5.488
-11.5 | -0.557 | 0.09392 | 0 | -5.93
-11 | -0.563 | 0.08752 | 0 | -6.428
-10.5 | -0.565 | 0.08089 | 0 | -6.991
-10 | -0.565 | 0.07509 | 0 | -7.527
-9.5 | -0.562 | 0.07027 | 0 | -7.991
-9 | -0.554 | 0.06546 | -0.001 | -8.468
-8.5 | -0.543 | 0.0604 | -0.001 | -8.993
-8 | -0.528 | 0.05623 | -0.001 | -9.39
-7.5 | -0.509 | 0.05262 | -0.001 | -9.671
-7 | -0.486 | 0.04907 | -0.001 | -9.902
-6.5 | -0.459 | 0.0457 | -0.001 | -10.047
-6 | -0.429 | 0.04294 | -0.001 | -9.988
-5.5 | -0.395 | 0.04025 | -0.001 | -9.823
-5 | -0.359 | 0.03792 | -0.001 | -9.455
-4.5 | -0.319 | 0.03594 | -0.001 | -8.885
-4 | -0.278 | 0.03413 | -0.001 | -8.151
-3.5 | -0.235 | 0.03251 | -0.002 | -7.242
-3 | -0.191 | 0.03108 | -0.002 | -6.16
-2.5 | -0.147 | 0.02978 | -0.002 | -4.923
-2 | -0.125 | 0.01092 | -0.004 | -11.413
-1.5 | -0.067 | 0.01069 | -0.004 | -6.231
-1 | -0.008 | 0.01052 | -0.005 | -0.779
-0.5 | 0.051 | 0.01049 | -0.005 | 4.816
0 | 0.109 | 0.01118 | -0.005 | 9.777
0.5 | 0.168 | 0.00745 | -0.005 | 22.551
1 | 0.227 | 0.00777 | -0.006 | 29.167
1.5 | 0.285 | 0.00876 | -0.006 | 32.551
2 | 0.343 | 0.0105 | -0.006 | 32.704
2.5 | 0.402 | 0.01074 | -0.006 | 37.395
3 | 0.46 | 0.01174 | -0.006 | 39.167
3.5 | 0.518 | 0.01202 | -0.007 | 43.072
4 | 0.575 | 0.0123 | -0.007 | 46.767
4.5 | 0.633 | 0.01267 | -0.007 | 49.955
5 | 0.69 | 0.0143 | -0.007 | 48.238
5.5 | 0.746 | 0.01384 | -0.008 | 53.927
6 | 0.802 | 0.01338 | -0.008 | 59.891
6.5 | 0.855 | 0.01308 | -0.008 | 65.356
7 | 0.906 | 0.01315 | -0.008 | 68.93
7.5 | 0.955 | 0.01326 | -0.009 | 72.004
8 | 1.001 | 0.01302 | -0.009 | 76.875
8.5 | 1.041 | 0.01447 | -0.009 | 71.948
9 | 1.072 | 0.01624 | -0.009 | 66.019
9.5 | 1.088 | 0.01856 | -0.009 | 58.66
10 | 1.085 | 0.02306 | -0.009 | 47.069
10.5 | 1.063 | 0.03284 | -0.009 | 32.362
11 | 1.039 | 0.04554 | -0.008 | 22.818
11.5 | 1.024 | 0.05701 | -0.008 | 17.964
12 | 1.012 | 0.06716 | -0.008 | 15.069
12.5 | 1.001 | 0.07606 | -0.008 | 13.159
13 | 0.988 | 0.08428 | -0.007 | 11.723
13.5 | 0.973 | 0.09238 | -0.007 | 10.528
14 | 0.952 | 0.10204 | -0.007 | 9.327
14.5 | 0.925 | 0.11384 | -0.006 | 8.121

## 26. Re 500k Mach 0.00 (2)
BIGFOIL.COM POLAR EXPORT
NACA22009
NACA22009 |  |  |  | Cl Max: | 1.3001 | at alpha= | 13 | deg
XFOIL ncrit=9 |  |  |  | L/D Max: | 71.2573 | at alpha= | 9.5 | deg
Re: | 500000 |  |  | Cd Min: | 0.24293 | at alpha= | -20 | deg
Mach: | 0 |  |  | Cl=0 at alpha= | -1.2577 | deg
|  |  |  | @ Cl=0.1, Cd= | 0.0056381
|  |  |  | @ Cl=0.4, Cd= | 0.007941
|  |  |  | @ Cl=0.6, Cd= | 0.0097328
alpha (deg) | Cl | Cd | Cm | Cl/Cd
-20 | -0.7622 | 0.24293 | 0.0602 | -3.1375
-19.5 | -0.7457 | 0.23635 | 0.0563 | -3.1551
-19 | -0.7306 | 0.22981 | 0.0516 | -3.1791
-18.5 | -0.7173 | 0.22344 | 0.047 | -3.2103
-18 | -0.7008 | 0.21592 | 0.0445 | -3.2456
-17.5 | -0.6847 | 0.20967 | 0.042 | -3.2656
-17 | -0.6695 | 0.20332 | 0.0388 | -3.2928
-16.5 | -0.6547 | 0.19681 | 0.0356 | -3.3266
-16 | -0.6403 | 0.19004 | 0.0323 | -3.3693
-15.5 | -0.6277 | 0.18243 | 0.028 | -3.4408
-15 | -0.6205 | 0.17505 | 0.023 | -3.5447
-14.5 | -0.6117 | 0.1668 | 0.0194 | -3.6673
-14 | -0.5931 | 0.16027 | 0.0192 | -3.7006
-13.5 | -0.5814 | 0.15368 | 0.0168 | -3.7832
-13 | -0.5716 | 0.14644 | 0.0139 | -3.9033
-12.5 | -0.5631 | 0.13898 | 0.011 | -4.0517
-12 | -0.558 | 0.13043 | 0.0065 | -4.2782
-11.5 | -0.4541 | 0.11497 | -0.0023 | -3.9497
-11 | -0.4466 | 0.10811 | -0.0038 | -4.131
-10.5 | -0.5539 | 0.10328 | -0.0055 | -5.3631
-10 | -0.5459 | 0.09731 | -0.0065 | -5.6099
-9.5 | -0.5458 | 0.0891 | -0.0105 | -6.1257
-9 | -0.5518 | 0.07965 | -0.0166 | -6.9278
-8.5 | -0.5806 | 0.06854 | -0.0248 | -8.471
-8 | -0.5929 | 0.0603 | -0.0253 | -9.8325
-7 | -0.5919 | 0.0445 | -0.0176 | -13.3011
-6.5 | -0.5718 | 0.03912 | -0.0146 | -14.6166
-6 | -0.5485 | 0.03505 | -0.0106 | -15.6491
-5.5 | -0.5172 | 0.03291 | -0.005 | -15.7156
-5 | -0.4978 | 0.02662 | 0.0006 | -18.7002
-4.5 | -0.4554 | 0.02346 | 0.002 | -19.4118
-3.5 | -0.3132 | 0.0145 | -0.0017 | -21.6
-3 | -0.2414 | 0.01249 | -0.0047 | -19.3275
-2.5 | -0.165 | 0.01093 | -0.0089 | -15.0961
-2 | -0.095 | 0.00973 | -0.0116 | -9.7636
-1.5 | -0.0268 | 0.00899 | -0.0135 | -2.9811
-1 | 0.0285 | 0.00838 | -0.0128 | 3.401
-0.5 | 0.0525 | 0.00574 | -0.0065 | 9.1463
0 | 0.1038 | 0.00563 | -0.004 | 18.4369
0.5 | 0.1775 | 0.00619 | -0.0069 | 28.6753
1 | 0.2627 | 0.00686 | -0.0128 | 38.2945
1.5 | 0.3336 | 0.00738 | -0.0161 | 45.2033
2 | 0.4058 | 0.00799 | -0.02 | 50.7885
2.5 | 0.4751 | 0.00857 | -0.0235 | 55.4376
3 | 0.5181 | 0.00902 | -0.0212 | 57.439
3.5 | 0.5622 | 0.0094 | -0.019 | 59.8085
4 | 0.6065 | 0.00979 | -0.0168 | 61.951
4.5 | 0.651 | 0.01024 | -0.0146 | 63.5742
5 | 0.6949 | 0.01079 | -0.0124 | 64.4022
5.5 | 0.7408 | 0.01117 | -0.0104 | 66.3205
6 | 0.7846 | 0.01185 | -0.0082 | 66.211
6.5 | 0.8312 | 0.01224 | -0.0064 | 67.9085
7 | 0.8754 | 0.01294 | -0.0043 | 67.6507
7.5 | 0.9226 | 0.0133 | -0.0027 | 69.3684
8 | 0.9683 | 0.01385 | -0.001 | 69.9134
8.5 | 1.0134 | 0.01444 | 0.0008 | 70.1801
9 | 1.0601 | 0.01488 | 0.0023 | 71.2433
9.5 | 1.1052 | 0.01551 | 0.0039 | 71.2573
10 | 1.1479 | 0.01641 | 0.0058 | 69.9512
10.5 | 1.1883 | 0.01755 | 0.0079 | 67.7094
11 | 1.2215 | 0.01935 | 0.0108 | 63.1266
11.5 | 1.2523 | 0.02121 | 0.014 | 59.0429
12 | 1.2805 | 0.02307 | 0.0174 | 55.505
12.5 | 1.2909 | 0.02577 | 0.0228 | 50.0931
13 | 1.3001 | 0.02799 | 0.0282 | 46.4487
13.5 | 1.2996 | 0.03117 | 0.0327 | 41.6939
14 | 1.2745 | 0.03746 | 0.0347 | 34.023
14.5 | 1.2577 | 0.04516 | 0.0321 | 27.8499
15 | 1.2373 | 0.05539 | 0.0263 | 22.338
15.5 | 1.2062 | 0.06823 | 0.0187 | 17.6784
16 | 1.1641 | 0.08295 | 0.0107 | 14.0338
16.5 | 1.1259 | 0.09719 | 0.0032 | 11.5845
17 | 1.0939 | 0.11128 | -0.0043 | 9.8302
17.5 | 1.065 | 0.12538 | -0.0119 | 8.4942
18 | 1.0396 | 0.13939 | -0.0196 | 7.4582

## 27. Re 500k Mach 0.10 (1)
BIGFOIL.COM POLAR EXPORT
NACA22009
NACA22009 |  |  |  | Cl Max: | 1.085 | at alpha= | 9.5 | deg
JavaFoil+Calcfoil stall+Eppler ext transition |  |  |  | L/D Max: | 76.372 | at alpha= | 8 | deg
Re: | 500000 |  |  | Cd Min: | 0.00748 | at alpha= | 0.5 | deg
Mach: | 0.1 |  |  | Cl=0 at alpha= | -0.9322 | deg
|  |  |  | @ Cl=0.1, Cd= | 0.011081
|  |  |  | @ Cl=0.4, Cd= | 0.010753
|  |  |  | @ Cl=0.6, Cd= | 0.011784
alpha (deg) | Cl | Cd | Cm | Cl/Cd
-15 | -0.425 | 0.14271 | 0 | -2.98
-14.5 | -0.445 | 0.1354 | 0 | -3.283
-14 | -0.463 | 0.12847 | 0 | -3.601
-13.5 | -0.48 | 0.12117 | 0 | -3.96
-13 | -0.496 | 0.11221 | 0 | -4.423
-12.5 | -0.511 | 0.11038 | 0 | -4.633
-12 | -0.525 | 0.10336 | 0 | -5.076
-11.5 | -0.536 | 0.09624 | 0 | -5.568
-11 | -0.545 | 0.08822 | 0 | -6.174
-10.5 | -0.551 | 0.08314 | 0 | -6.622
-10 | -0.553 | 0.07692 | 0 | -7.189
-9.5 | -0.552 | 0.07207 | 0 | -7.659
-9 | -0.547 | 0.06567 | -0.001 | -8.328
-8.5 | -0.538 | 0.06167 | -0.001 | -8.72
-8 | -0.524 | 0.05711 | -0.001 | -9.182
-7.5 | -0.507 | 0.05282 | -0.001 | -9.592
-7 | -0.485 | 0.04921 | -0.001 | -9.851
-6.5 | -0.459 | 0.04598 | -0.001 | -9.982
-6 | -0.429 | 0.04306 | -0.001 | -9.969
-5.5 | -0.396 | 0.04028 | -0.001 | -9.834
-5 | -0.36 | 0.03796 | -0.001 | -9.472
-4.5 | -0.32 | 0.03602 | -0.001 | -8.895
-4 | -0.279 | 0.03418 | -0.001 | -8.169
-3.5 | -0.236 | 0.03257 | -0.002 | -7.26
-3 | -0.192 | 0.03114 | -0.002 | -6.174
-2.5 | -0.147 | 0.02993 | -0.002 | -4.92
-2 | -0.125 | 0.01093 | -0.004 | -11.45
-1.5 | -0.067 | 0.01071 | -0.005 | -6.251
-1 | -0.008 | 0.01053 | -0.005 | -0.782
-0.5 | 0.051 | 0.0105 | -0.005 | 4.833
0 | 0.11 | 0.0112 | -0.005 | 9.804
0.5 | 0.169 | 0.00748 | -0.005 | 22.574
1 | 0.228 | 0.00783 | -0.006 | 29.08
1.5 | 0.287 | 0.01028 | -0.006 | 27.857
2 | 0.345 | 0.01052 | -0.006 | 32.807
2.5 | 0.404 | 0.01077 | -0.006 | 37.499
3 | 0.462 | 0.01105 | -0.006 | 41.803
3.5 | 0.52 | 0.01205 | -0.007 | 43.16
4 | 0.578 | 0.01164 | -0.007 | 49.661
4.5 | 0.636 | 0.01202 | -0.007 | 52.904
5 | 0.693 | 0.01438 | -0.007 | 48.191
5.5 | 0.75 | 0.01381 | -0.008 | 54.303
6 | 0.805 | 0.01332 | -0.008 | 60.469
6.5 | 0.859 | 0.01318 | -0.008 | 65.131
7 | 0.91 | 0.01326 | -0.008 | 68.621
7.5 | 0.959 | 0.01338 | -0.009 | 71.669
8 | 1.004 | 0.01315 | -0.009 | 76.372
8.5 | 1.044 | 0.01463 | -0.009 | 71.323
9 | 1.073 | 0.01653 | -0.009 | 64.909
9.5 | 1.085 | 0.01916 | -0.009 | 56.65
10 | 1.076 | 0.02462 | -0.009 | 43.719
10.5 | 1.05 | 0.03594 | -0.009 | 29.219
11 | 1.028 | 0.04878 | -0.008 | 21.068
11.5 | 1.013 | 0.06004 | -0.008 | 16.864
12 | 1 | 0.06966 | -0.008 | 14.357
12.5 | 0.987 | 0.07812 | -0.007 | 12.638
13 | 0.971 | 0.08673 | -0.007 | 11.199
13.5 | 0.952 | 0.09538 | -0.007 | 9.98
14 | 0.924 | 0.10689 | -0.007 | 8.648
14.5 | 0.894 | 0.1176 | -0.006 | 7.6

## 28. Re 500k Mach 0.10 (2)
BIGFOIL.COM POLAR EXPORT
NACA22009
NACA22009 |  |  |  | Cl Max: | 1.2911 | at alpha= | 13 | deg
XFOIL ncrit=9 |  |  |  | L/D Max: | 70.5013 | at alpha= | 9.5 | deg
Re: | 500000 |  |  | Cd Min: | 0.2437 | at alpha= | -20 | deg
Mach: | 0.1 |  |  | Cl=0 at alpha= | -1.2623 | deg
|  |  |  | @ Cl=0.1, Cd= | 0.0056593
|  |  |  | @ Cl=0.4, Cd= | 0.0079918
|  |  |  | @ Cl=0.6, Cd= | 0.0097621
alpha (deg) | Cl | Cd | Cm | Cl/Cd
-20 | -0.7647 | 0.2437 | 0.0607 | -3.1379
-19.5 | -0.748 | 0.23707 | 0.0568 | -3.1552
-19 | -0.7328 | 0.23053 | 0.052 | -3.1788
-18 | -0.7023 | 0.21659 | 0.045 | -3.2425
-17.5 | -0.6862 | 0.21034 | 0.0424 | -3.2623
-17 | -0.6709 | 0.20395 | 0.0391 | -3.2895
-16.5 | -0.6558 | 0.1974 | 0.0359 | -3.3222
-16 | -0.6412 | 0.19059 | 0.0326 | -3.3643
-15.5 | -0.6287 | 0.18296 | 0.0282 | -3.4363
-15 | -0.6212 | 0.17563 | 0.0232 | -3.537
-14.5 | -0.6099 | 0.16735 | 0.0202 | -3.6445
-14 | -0.5928 | 0.16087 | 0.0195 | -3.685
-13.5 | -0.5809 | 0.15424 | 0.017 | -3.7662
-13 | -0.571 | 0.14698 | 0.0142 | -3.8849
-12.5 | -0.5622 | 0.13949 | 0.0112 | -4.0304
-12 | -0.5578 | 0.13077 | 0.0062 | -4.2655
-11.5 | -0.5564 | 0.12136 | 0.0006 | -4.5847
-11 | -0.5559 | 0.11159 | -0.0039 | -4.9816
-10.5 | -0.5501 | 0.10449 | -0.0046 | -5.2646
-10 | -0.5424 | 0.09828 | -0.0059 | -5.5189
-9.5 | -0.5417 | 0.09014 | -0.0098 | -6.0095
-9 | -0.5465 | 0.08091 | -0.0154 | -6.7544
-8.5 | -0.5706 | 0.06959 | -0.0249 | -8.1995
-8 | -0.5874 | 0.06125 | -0.0255 | -9.5902
-7.5 | -0.5895 | 0.05369 | -0.0229 | -10.9797
-7 | -0.5902 | 0.04519 | -0.0185 | -13.0604
-6.5 | -0.5711 | 0.03982 | -0.0153 | -14.342
-6 | -0.5486 | 0.03562 | -0.0112 | -15.4015
-5.5 | -0.5181 | 0.03332 | -0.0056 | -15.5492
-5 | -0.4994 | 0.02703 | 0.0002 | -18.4758
-4.5 | -0.4567 | 0.02371 | 0.0016 | -19.2619
-4 | -0.3855 | 0.02043 | -0.001 | -18.8693
-3.5 | -0.3136 | 0.01465 | -0.0022 | -21.4061
-3 | -0.2414 | 0.01262 | -0.005 | -19.1284
-2.5 | -0.1659 | 0.01098 | -0.009 | -15.1093
-2 | -0.0951 | 0.00977 | -0.0117 | -9.7339
-1.5 | -0.0261 | 0.009 | -0.0138 | -2.9
-1 | 0.0288 | 0.0084 | -0.0129 | 3.4286
-0.5 | 0.0534 | 0.00579 | -0.0067 | 9.2228
0 | 0.1033 | 0.00565 | -0.0038 | 18.2832
0.5 | 0.1767 | 0.0062 | -0.0065 | 28.5
1 | 0.2629 | 0.00689 | -0.0125 | 38.1567
1.5 | 0.3342 | 0.00742 | -0.0159 | 45.0404
2 | 0.4067 | 0.00805 | -0.0198 | 50.5217
2.5 | 0.4776 | 0.00862 | -0.0235 | 55.406
3 | 0.521 | 0.00906 | -0.0212 | 57.5055
3.5 | 0.5652 | 0.00945 | -0.019 | 59.8095
4 | 0.6098 | 0.00985 | -0.0167 | 61.9086
4.5 | 0.6546 | 0.01029 | -0.0145 | 63.6152
5 | 0.6985 | 0.01087 | -0.0121 | 64.2594
5.5 | 0.7449 | 0.01124 | -0.0101 | 66.2722
6 | 0.7891 | 0.0119 | -0.0079 | 66.3109
6.5 | 0.8358 | 0.01233 | -0.006 | 67.7859
7 | 0.8806 | 0.01301 | -0.0039 | 67.6864
7.5 | 0.9277 | 0.01343 | -0.0021 | 69.0767
8 | 0.974 | 0.01395 | -0.0004 | 69.8208
8.5 | 1.0198 | 0.01452 | 0.0015 | 70.2342
9 | 1.0655 | 0.01512 | 0.0032 | 70.4696
9.5 | 1.1111 | 0.01576 | 0.0049 | 70.5013
10 | 1.1548 | 0.01661 | 0.0068 | 69.5244
10.5 | 1.1928 | 0.01804 | 0.0094 | 66.1197
11 | 1.2264 | 0.01981 | 0.0125 | 61.9081
11.5 | 1.2542 | 0.02191 | 0.0161 | 57.2433
12 | 1.2803 | 0.02388 | 0.0198 | 53.6139
12.5 | 1.2862 | 0.02658 | 0.026 | 48.3898
13 | 1.2911 | 0.02921 | 0.0313 | 44.2006
13.5 | 1.2857 | 0.03312 | 0.0349 | 38.8194
14 | 1.2553 | 0.04093 | 0.0346 | 30.6694
14.5 | 1.2342 | 0.05036 | 0.0298 | 24.5075
15 | 1.2073 | 0.06233 | 0.0226 | 19.3695
15.5 | 1.1726 | 0.07586 | 0.0149 | 15.4574
16 | 1.1321 | 0.09029 | 0.0072 | 12.5385
16.5 | 1.0978 | 0.10421 | -0.0001 | 10.5345
17 | 1.0687 | 0.11806 | -0.0076 | 9.0522
17.5 | 1.041 | 0.13232 | -0.0154 | 7.8673
18 | 1.0145 | 0.14704 | -0.0236 | 6.8995

## 29. Re 500k Mach 0.25 (1)
BIGFOIL.COM POLAR EXPORT
NACA22009
NACA22009 |  |  |  | Cl Max: | 1.063 | at alpha= | 9 | deg
JavaFoil+Calcfoil stall+Eppler ext transition |  |  |  | L/D Max: | 75.13 | at alpha= | 7.5 | deg
Re: | 500000 |  |  | Cd Min: | 0.00767 | at alpha= | 0.5 | deg
Mach: | 0.25 |  |  | Cl=0 at alpha= | -0.93333 | deg
|  |  |  | @ Cl=0.1, Cd= | 0.010735
|  |  |  | @ Cl=0.4, Cd= | 0.010903
|  |  |  | @ Cl=0.6, Cd= | 0.011983
alpha (deg) | Cl | Cd | Cm | Cl/Cd
-13.5 | -0.111 | 0.12266 | 0 | -0.904
-13 | -0.198 | 0.11603 | 0 | -1.71
-12.5 | -0.255 | 0.11926 | 0 | -2.136
-12 | -0.303 | 0.10927 | 0 | -2.775
-11.5 | -0.346 | 0.10335 | 0 | -3.352
-11 | -0.385 | 0.09622 | 0 | -4.001
-10.5 | -0.418 | 0.12478 | 0 | -3.353
-10 | -0.446 | 0.08661 | 0 | -5.15
-9.5 | -0.468 | 0.07924 | -0.001 | -5.901
-9 | -0.483 | 0.07173 | -0.001 | -6.727
-8.5 | -0.491 | 0.06612 | -0.001 | -7.419
-8 | -0.491 | 0.06049 | -0.001 | -8.125
-7.5 | -0.486 | 0.05615 | -0.001 | -8.647
-7 | -0.473 | 0.05167 | -0.001 | -9.149
-6.5 | -0.454 | 0.04746 | -0.001 | -9.559
-6 | -0.429 | 0.04429 | -0.001 | -9.685
-5.5 | -0.399 | 0.04116 | -0.001 | -9.696
-5 | -0.364 | 0.03861 | -0.001 | -9.436
-4.5 | -0.326 | 0.03643 | -0.001 | -8.948
-4 | -0.285 | 0.03454 | -0.001 | -8.251
-3.5 | -0.242 | 0.03284 | -0.002 | -7.364
-3 | -0.197 | 0.03133 | -0.002 | -6.288
-2.5 | -0.151 | 0.03022 | -0.002 | -4.994
-2 | -0.128 | 0.01111 | -0.004 | -11.561
-1.5 | -0.069 | 0.01088 | -0.005 | -6.319
-1 | -0.008 | 0.01071 | -0.005 | -0.79
-0.5 | 0.052 | 0.01068 | -0.005 | 4.885
0 | 0.113 | 0.01075 | -0.005 | 10.502
0.5 | 0.173 | 0.00767 | -0.006 | 22.618
1 | 0.234 | 0.00806 | -0.006 | 29.041
1.5 | 0.294 | 0.01048 | -0.006 | 28.093
2 | 0.355 | 0.01073 | -0.006 | 33.053
2.5 | 0.415 | 0.01096 | -0.006 | 37.83
3 | 0.475 | 0.01126 | -0.007 | 42.144
3.5 | 0.534 | 0.01159 | -0.007 | 46.1
4 | 0.594 | 0.01194 | -0.007 | 49.72
4.5 | 0.653 | 0.01236 | -0.007 | 52.811
5 | 0.711 | 0.01282 | -0.008 | 55.476
5.5 | 0.769 | 0.01331 | -0.008 | 57.784
6 | 0.825 | 0.0131 | -0.008 | 63.003
6.5 | 0.88 | 0.01312 | -0.008 | 67.021
7 | 0.931 | 0.0133 | -0.009 | 69.995
7.5 | 0.978 | 0.01302 | -0.009 | 75.13
8 | 1.021 | 0.01441 | -0.009 | 70.867
8.5 | 1.055 | 0.01576 | -0.009 | 66.964
9 | 1.063 | 0.01919 | -0.009 | 55.408
9.5 | 1.045 | 0.02585 | -0.009 | 40.435
10 | 1.01 | 0.03938 | -0.008 | 25.657
10.5 | 0.987 | 0.05263 | -0.008 | 18.746
11 | 0.966 | 0.06358 | -0.008 | 15.187
11.5 | 0.943 | 0.073 | -0.007 | 12.919
12 | 0.915 | 0.08218 | -0.007 | 11.129
12.5 | 0.875 | 0.09385 | -0.007 | 9.32
13 | 0.824 | 0.10563 | -0.005 | 7.799
13.5 | 0.775 | 0.11438 | -0.004 | 6.779
14 | 0.72 | 0.12429 | -0.004 | 5.795

## 30. Re 500k Mach 0.25 (2)
BIGFOIL.COM POLAR EXPORT
NACA22009
NACA22009 |  |  |  | Cl Max: | 1.2563 | at alpha= | 11.5 | deg
XFOIL ncrit=9 |  |  |  | L/D Max: | 69.1656 | at alpha= | 8.5 | deg
Re: | 500000 |  |  | Cd Min: | 0.1377 | at alpha= | 16.5 | deg
Mach: | 0.25 |  |  | Cl=0 at alpha= | -1.2486 | deg
|  |  |  | @ Cl=0.1, Cd= | 0.0057795
|  |  |  | @ Cl=0.4, Cd= | 0.0082002
|  |  |  | @ Cl=0.6, Cd= | 0.0099063
alpha (deg) | Cl | Cd | Cm | Cl/Cd
-3.5 | -0.3158 | 0.01553 | -0.0047 | -20.3348
-3 | -0.2407 | 0.01346 | -0.0073 | -17.8826
-2.5 | -0.1669 | 0.01124 | -0.0103 | -14.8488
-2 | -0.0916 | 0.01002 | -0.0134 | -9.1417
-1 | 0.0303 | 0.00855 | -0.0132 | 3.5439
-0.5 | 0.059 | 0.00616 | -0.0076 | 9.5779
0 | 0.1021 | 0.00576 | -0.0029 | 17.7257
0.5 | 0.1733 | 0.0063 | -0.0046 | 27.5079
1 | 0.2638 | 0.00705 | -0.011 | 37.4184
2 | 0.413 | 0.00831 | -0.0187 | 49.6992
2.5 | 0.4901 | 0.00893 | -0.0232 | 54.8824
3 | 0.5365 | 0.00932 | -0.021 | 57.5644
3.5 | 0.582 | 0.00972 | -0.0185 | 59.8765
4 | 0.6274 | 0.01019 | -0.016 | 61.5702
4.5 | 0.6739 | 0.01061 | -0.0135 | 63.5156
5 | 0.72 | 0.01114 | -0.0109 | 64.632
5.5 | 0.7659 | 0.01176 | -0.0084 | 65.1276
6 | 0.8134 | 0.01228 | -0.006 | 66.2378
6.5 | 0.8586 | 0.01312 | -0.0033 | 65.4421
7 | 0.9081 | 0.01352 | -0.0011 | 67.1672
7.5 | 0.9552 | 0.0142 | 0.0013 | 67.2676
8 | 1.0031 | 0.01477 | 0.0036 | 67.9147
8.5 | 1.0527 | 0.01522 | 0.0057 | 69.1656
9 | 1.1001 | 0.01595 | 0.008 | 68.9718
9.5 | 1.1454 | 0.01691 | 0.0107 | 67.7351
10 | 1.1844 | 0.01849 | 0.014 | 64.0562
10.5 | 1.2167 | 0.02055 | 0.018 | 59.2068
11 | 1.2388 | 0.02314 | 0.023 | 53.535
11.5 | 1.2563 | 0.02554 | 0.0285 | 49.1895
12 | 1.245 | 0.0292 | 0.0357 | 42.637
12.5 | 1.2372 | 0.03372 | 0.0392 | 36.6904
13 | 1.2206 | 0.04081 | 0.038 | 29.9093
13.5 | 1.1929 | 0.0519 | 0.0313 | 22.9846
14 | 1.1559 | 0.06594 | 0.0223 | 17.5296
14.5 | 1.1135 | 0.0804 | 0.0142 | 13.8495
15 | 1.0725 | 0.09481 | 0.0064 | 11.3121
15.5 | 1.0378 | 0.10883 | -0.0012 | 9.536
16 | 1.0075 | 0.12295 | -0.009 | 8.1944
16.5 | 0.9786 | 0.1377 | -0.0172 | 7.1068

## 31. Re 500k Mach 0.50 (1)
BIGFOIL.COM POLAR EXPORT
NACA22009
NACA22009 |  |  |  | Cl Max: | 1.145 | at alpha= | 20 | deg
JavaFoil+Calcfoil stall+Eppler ext transition |  |  |  | L/D Max: | 72.111 | at alpha= | 6 | deg
Re: | 500000 |  |  | Cd Min: | 0.00868 | at alpha= | 0.5 | deg
Mach: | 0.5 |  |  | Cl=0 at alpha= | -0.93284 | deg
|  |  |  | @ Cl=0.1, Cd= | 0.011641
|  |  |  | @ Cl=0.4, Cd= | 0.011664
|  |  |  | @ Cl=0.6, Cd= | 0.011979
alpha (deg) | Cl | Cd | Cm | Cl/Cd
-20 | -0.984 | 0.22569 | 0.001 | -4.359
-19.5 | -0.959 | 0.21772 | 0.001 | -4.406
-19 | -0.933 | 0.2112 | 0.001 | -4.419
-18.5 | -0.909 | 0.20482 | 0.001 | -4.437
-18 | -0.884 | 0.19994 | 0.001 | -4.422
-17.5 | -0.858 | 0.19472 | 0.001 | -4.408
-17 | -0.834 | 0.18639 | 0 | -4.472
-16.5 | -0.809 | 0.18197 | 0 | -4.444
-16 | -0.783 | 0.17922 | 0 | -4.368
-15.5 | -0.758 | 0.17525 | 0 | -4.324
-15 | -0.733 | 0.171 | 0 | -4.285
-14.5 | -0.707 | 0.15994 | 0 | -4.423
-14 | -0.682 | 0.15556 | 0 | -4.381
-13.5 | -0.656 | 0.15106 | 0 | -4.344
-13 | -0.631 | 0.14851 | 0 | -4.248
-12.5 | -0.605 | 0.14164 | 0 | -4.27
-12 | -0.579 | 0.13832 | 0 | -4.189
-11.5 | -0.554 | 0.12913 | 0 | -4.289
-11 | -0.528 | 0.12385 | 0 | -4.261
-10.5 | -0.502 | 0.12567 | -0.001 | -3.995
-10 | -0.476 | 0.11834 | -0.001 | -4.026
-9.5 | -0.45 | 0.11368 | -0.001 | -3.961
-9 | -0.424 | 0.11055 | -0.001 | -3.839
-8.5 | -0.398 | 0.09734 | -0.001 | -4.091
-8 | -0.372 | 0.06694 | -0.001 | -5.562
-7.5 | -0.346 | 0.05803 | -0.001 | -5.968
-7 | -0.32 | 0.06448 | -0.001 | -4.963
-6.5 | -0.294 | 0.05293 | -0.001 | -5.554
-6 | -0.268 | 0.05657 | -0.001 | -4.731
-5.5 | -0.241 | 0.04968 | -0.001 | -4.86
-5 | -0.307 | 0.04692 | -0.001 | -6.54
-4.5 | -0.324 | 0.04113 | -0.001 | -7.881
-4 | -0.299 | 0.03715 | -0.001 | -8.056
-3.5 | -0.261 | 0.0345 | -0.002 | -7.562
-3 | -0.216 | 0.03263 | -0.002 | -6.61
-2.5 | -0.166 | 0.03112 | -0.002 | -5.347
-2 | -0.115 | 0.03024 | -0.002 | -3.798
-1.5 | -0.077 | 0.01106 | -0.005 | -6.924
-1 | -0.009 | 0.01165 | -0.005 | -0.811
-0.5 | 0.058 | 0.01161 | -0.006 | 5.017
0 | 0.126 | 0.01166 | -0.006 | 10.813
0.5 | 0.194 | 0.00868 | -0.006 | 22.324
1 | 0.261 | 0.01113 | -0.006 | 23.476
1.5 | 0.329 | 0.01145 | -0.007 | 28.687
2 | 0.396 | 0.01169 | -0.007 | 33.853
2.5 | 0.462 | 0.01126 | -0.007 | 41.067
3 | 0.529 | 0.01148 | -0.007 | 46.078
3.5 | 0.595 | 0.01199 | -0.008 | 49.637
4 | 0.66 | 0.01185 | -0.008 | 55.742
4.5 | 0.725 | 0.01243 | -0.008 | 58.311
5 | 0.788 | 0.01251 | -0.008 | 63.006
5.5 | 0.85 | 0.01278 | -0.009 | 66.524
6 | 0.908 | 0.0126 | -0.009 | 72.111
6.5 | 0.96 | 0.01459 | -0.009 | 65.762
7 | 0.998 | 0.01601 | -0.009 | 62.38
7.5 | 1.001 | 0.01942 | -0.009 | 51.557
8 | 0.895 | 0.04401 | -0.008 | 20.33
8.5 | 0.805 | 0.05946 | -0.007 | 13.543
9 | 0.533 | 0.08224 | -0.004 | 6.481
9.5 | 0.561 | 0.08333 | -0.004 | 6.728
10 | 0.588 | 0.11379 | -0.005 | 5.167
10.5 | 0.615 | 0.12302 | -0.005 | 5.003
11 | 0.643 | 0.12857 | -0.005 | 5.002
11.5 | 0.671 | 0.13705 | -0.006 | 4.895
12 | 0.699 | 0.14722 | -0.006 | 4.746
12.5 | 0.727 | 0.15335 | -0.006 | 4.74
13 | 0.755 | 0.15906 | -0.007 | 4.747
13.5 | 0.783 | 0.16737 | -0.007 | 4.678
14 | 0.811 | 0.17659 | -0.007 | 4.591
14.5 | 0.839 | 0.17917 | -0.008 | 4.684
15 | 0.866 | 0.18272 | -0.008 | 4.742
15.5 | 0.895 | 0.19175 | -0.008 | 4.669
16 | 0.922 | 0.19788 | -0.008 | 4.661
16.5 | 0.951 | 0.19733 | -0.009 | 4.821
17 | 0.978 | 0.20168 | -0.009 | 4.851
17.5 | 1.006 | 0.20993 | -0.009 | 4.791
18 | 1.035 | 0.21759 | -0.009 | 4.755
18.5 | 1.062 | 0.2239 | -0.01 | 4.742
19 | 1.089 | 0.22644 | -0.01 | 4.809
19.5 | 1.118 | 0.23476 | -0.01 | 4.763
20 | 1.145 | 0.23932 | -0.01 | 4.784

## 32. Re 500k Mach 0.50 (2)
BIGFOIL.COM POLAR EXPORT
NACA22009
NACA22009 |  |  |  | Cl Max: | 1.1723 | at alpha= | 9 | deg
XFOIL ncrit=9 |  |  |  | L/D Max: | 61.7737 | at alpha= | 5 | deg
Re: | 500000 |  |  | Cd Min: | 0.27083 | at alpha= | -20 | deg
Mach: | 0.5 |  |  | Cl=0 at alpha= | -1.3064 | deg
|  |  |  | @ Cl=0.1, Cd= | 0.0077333
|  |  |  | @ Cl=0.4, Cd= | 0.0089834
|  |  |  | @ Cl=0.6, Cd= | 0.010416
alpha (deg) | Cl | Cd | Cm | Cl/Cd
-20 | -0.8508 | 0.27083 | 0.0763 | -3.1415
-19 | -0.809 | 0.25457 | 0.0672 | -3.1779
-18.5 | -0.7881 | 0.24693 | 0.0631 | -3.1916
-18 | -0.767 | 0.2392 | 0.0588 | -3.2065
-17.5 | -0.7459 | 0.23131 | 0.0545 | -3.2247
-17 | -0.725 | 0.22344 | 0.0502 | -3.2447
-16.5 | -0.7042 | 0.21541 | 0.0455 | -3.2691
-16 | -0.6858 | 0.20774 | 0.0401 | -3.3012
-15.5 | -0.6663 | 0.19919 | 0.0364 | -3.345
-15 | -0.6458 | 0.19136 | 0.0337 | -3.3748
-14.5 | -0.6267 | 0.18378 | 0.0303 | -3.4101
-14 | -0.6083 | 0.176 | 0.0266 | -3.4562
-13.5 | -0.5929 | 0.16812 | 0.0213 | -3.5266
-13 | -0.5821 | 0.16046 | 0.016 | -3.6277
-12.5 | -0.5653 | 0.15184 | 0.0132 | -3.723
-12 | -0.5461 | 0.14394 | 0.0121 | -3.7939
-11.5 | -0.5316 | 0.13646 | 0.0095 | -3.8956
-11 | -0.519 | 0.12883 | 0.0065 | -4.0286
-10.5 | -0.5083 | 0.1208 | 0.0029 | -4.2078
-9.5 | -0.4968 | 0.10335 | -0.0067 | -4.807
-9 | -0.4849 | 0.09665 | -0.0068 | -5.0171
-8.5 | -0.4782 | 0.08904 | -0.0099 | -5.3706
-8 | -0.4745 | 0.08099 | -0.0137 | -5.8587
-7.5 | -0.4735 | 0.0722 | -0.0195 | -6.5582
-6.5 | -0.5118 | 0.05552 | -0.0288 | -9.2183
-5.5 | -0.518 | 0.0419 | -0.0202 | -12.3628
-5 | -0.5132 | 0.03683 | -0.0137 | -13.9343
-4.5 | -0.4842 | 0.0316 | -0.0101 | -15.3228
-4 | -0.409 | 0.02561 | -0.0128 | -15.9703
-3.5 | -0.3306 | 0.01933 | -0.0141 | -17.1029
-3 | -0.2455 | 0.01532 | -0.0161 | -16.0248
-2.5 | -0.1602 | 0.01244 | -0.0185 | -12.8778
-2 | -0.0804 | 0.01084 | -0.0198 | -7.417
-1.5 | -0.0216 | 0.00964 | -0.0171 | -2.2407
-1 | 0.0342 | 0.00917 | -0.014 | 3.7296
-0.5 | 0.089 | 0.00896 | -0.0108 | 9.933
0 | 0.1107 | 0.00654 | -0.0023 | 16.9266
0.5 | 0.1735 | 0.0068 | 0.0001 | 25.5147
1 | 0.2656 | 0.00769 | -0.0044 | 34.5384
1.5 | 0.3551 | 0.0086 | -0.0092 | 41.2907
2 | 0.4406 | 0.00933 | -0.0132 | 47.224
2.5 | 0.5291 | 0.00992 | -0.0175 | 53.3367
3 | 0.6048 | 0.01045 | -0.0192 | 57.8756
3.5 | 0.6559 | 0.0109 | -0.0155 | 60.1743
4 | 0.7058 | 0.01156 | -0.0114 | 61.0554
4.5 | 0.7567 | 0.01225 | -0.0073 | 61.7714
5 | 0.808 | 0.01308 | -0.003 | 61.7737
5.5 | 0.8593 | 0.01401 | 0.0014 | 61.3348
6 | 0.9121 | 0.01502 | 0.0059 | 60.7257
6.5 | 0.9631 | 0.01618 | 0.0107 | 59.5241
7 | 1.0165 | 0.01711 | 0.0156 | 59.4097
7.5 | 1.0674 | 0.01824 | 0.021 | 58.5197
8 | 1.1185 | 0.01926 | 0.0267 | 58.0737
8.5 | 1.1596 | 0.02119 | 0.0333 | 54.7239
9 | 1.1723 | 0.02443 | 0.0418 | 47.9861
9.5 | 1.1552 | 0.02927 | 0.0492 | 39.467
10 | 1.122 | 0.03747 | 0.0485 | 29.944
10.5 | 1.0791 | 0.05069 | 0.0382 | 21.2882
11 | 1.0247 | 0.06594 | 0.0273 | 15.5399
11.5 | 0.9701 | 0.08071 | 0.0177 | 12.0196
12 | 0.916 | 0.0961 | 0.0078 | 9.5317
12.5 | 0.8595 | 0.1134 | -0.0031 | 7.5794
13 | 0.8179 | 0.13055 | -0.0131 | 6.265
13.5 | 0.8297 | 0.13792 | -0.0167 | 6.0158
14 | 0.8038 | 0.15479 | -0.0259 | 5.1928

## 33. Re 750k Mach 0.00 (1)
BIGFOIL.COM POLAR EXPORT
NACA22009
NACA22009 |  |  |  | Cl Max: | 1.109 | at alpha= | 10 | deg
JavaFoil+Calcfoil stall+Eppler ext transition |  |  |  | L/D Max: | 82.573 | at alpha= | 8.5 | deg
Re: | 750000 |  |  | Cd Min: | 0.00755 | at alpha= | 0.5 | deg
Mach: | 0 |  |  | Cl=0 at alpha= | -0.9322 | deg
|  |  |  | @ Cl=0.1, Cd= | 0.010769
|  |  |  | @ Cl=0.4, Cd= | 0.010575
|  |  |  | @ Cl=0.6, Cd= | 0.011508
alpha (deg) | Cl | Cd | Cm | Cl/Cd
-15.5 | -0.449 | 0.13582 | 0 | -3.306
-15 | -0.467 | 0.13021 | 0 | -3.587
-14.5 | -0.484 | 0.12167 | 0 | -3.976
-14 | -0.499 | 0.11925 | 0 | -4.184
-13.5 | -0.513 | 0.11117 | 0 | -4.618
-13 | -0.527 | 0.10571 | 0 | -4.983
-12.5 | -0.539 | 0.09954 | 0 | -5.411
-12 | -0.549 | 0.09217 | 0 | -5.956
-11.5 | -0.557 | 0.08655 | 0 | -6.436
-11 | -0.563 | 0.08346 | 0 | -6.743
-10.5 | -0.566 | 0.07725 | 0 | -7.322
-10 | -0.565 | 0.07203 | 0 | -7.849
-9.5 | -0.562 | 0.06704 | 0 | -8.377
-9 | -0.554 | 0.06239 | -0.001 | -8.885
-8.5 | -0.543 | 0.05852 | -0.001 | -9.284
-8 | -0.528 | 0.05459 | -0.001 | -9.676
-7.5 | -0.509 | 0.05083 | -0.001 | -10.015
-7 | -0.486 | 0.04752 | -0.001 | -10.229
-6.5 | -0.459 | 0.04439 | -0.001 | -10.347
-6 | -0.429 | 0.04165 | -0.001 | -10.301
-5.5 | -0.396 | 0.0392 | -0.001 | -10.092
-5 | -0.359 | 0.03698 | -0.001 | -9.705
-4.5 | -0.32 | 0.03493 | -0.001 | -9.151
-4 | -0.279 | 0.03335 | -0.002 | -8.353
-3.5 | -0.236 | 0.03164 | -0.002 | -7.46
-3 | -0.238 | 0.01055 | -0.004 | -22.568
-2.5 | -0.182 | 0.01031 | -0.004 | -17.635
-2 | -0.125 | 0.01011 | -0.004 | -12.327
-1.5 | -0.067 | 0.00993 | -0.004 | -6.71
-1 | -0.008 | 0.00984 | -0.005 | -0.833
-0.5 | 0.051 | 0.00984 | -0.005 | 5.133
0 | 0.109 | 0.01094 | -0.005 | 9.99
0.5 | 0.168 | 0.00755 | -0.005 | 22.255
1 | 0.227 | 0.00779 | -0.006 | 29.083
1.5 | 0.285 | 0.00813 | -0.006 | 35.074
2 | 0.343 | 0.01044 | -0.006 | 32.897
2.5 | 0.402 | 0.01058 | -0.006 | 37.966
3 | 0.46 | 0.0108 | -0.006 | 42.594
3.5 | 0.518 | 0.01098 | -0.007 | 47.145
4 | 0.575 | 0.0114 | -0.007 | 50.462
4.5 | 0.633 | 0.01165 | -0.007 | 54.339
5 | 0.69 | 0.01309 | -0.007 | 52.709
5.5 | 0.746 | 0.01255 | -0.008 | 59.437
6 | 0.802 | 0.01214 | -0.008 | 66.051
6.5 | 0.855 | 0.01238 | -0.008 | 69.086
7 | 0.907 | 0.01249 | -0.008 | 72.649
7.5 | 0.956 | 0.01304 | -0.009 | 73.302
8 | 1.002 | 0.0127 | -0.009 | 78.895
8.5 | 1.043 | 0.01263 | -0.009 | 82.573
9 | 1.077 | 0.01471 | -0.009 | 73.192
9.5 | 1.1 | 0.01646 | -0.009 | 66.814
10 | 1.109 | 0.01895 | -0.009 | 58.541
10.5 | 1.097 | 0.02462 | -0.009 | 44.568
11 | 1.071 | 0.03492 | -0.009 | 30.666
11.5 | 1.047 | 0.04699 | -0.009 | 22.283
12 | 1.028 | 0.05856 | -0.008 | 17.555
12.5 | 1.012 | 0.06843 | -0.008 | 14.795
13 | 0.997 | 0.07708 | -0.008 | 12.938
13.5 | 0.98 | 0.08536 | -0.008 | 11.481
14 | 0.96 | 0.09358 | -0.008 | 10.262
14.5 | 0.938 | 0.10174 | -0.008 | 9.221
15 | 0.912 | 0.11117 | -0.007 | 8.207

## 34. Re 750k Mach 0.00 (2)
BIGFOIL.COM POLAR EXPORT
NACA22009
NACA22009 |  |  |  | Cl Max: | 1.3596 | at alpha= | 13.5 | deg
XFOIL ncrit=9 |  |  |  | L/D Max: | 83.1376 | at alpha= | 9 | deg
Re: | 750000 |  |  | Cd Min: | 0.16566 | at alpha= | -14.5 | deg
Mach: | 0 |  |  | Cl=0 at alpha= | -1.2394 | deg
|  |  |  | @ Cl=0.1, Cd= | 0.0062512
|  |  |  | @ Cl=0.4, Cd= | 0.0074555
|  |  |  | @ Cl=0.6, Cd= | 0.0086645
alpha (deg) | Cl | Cd | Cm | Cl/Cd
-14.5 | -0.6072 | 0.16566 | 0.0214 | -3.6653
-14 | -0.5945 | 0.15935 | 0.0193 | -3.7308
-13.5 | -0.5834 | 0.1527 | 0.0168 | -3.8206
-13 | -0.5739 | 0.1455 | 0.014 | -3.9443
-12.5 | -0.5657 | 0.138 | 0.0111 | -4.0993
-12 | -0.5621 | 0.12872 | 0.0062 | -4.3668
-11.5 | -0.5597 | 0.11931 | 0.0016 | -4.6911
-11 | -0.5567 | 0.11019 | -0.0025 | -5.0522
-10.5 | -0.5613 | 0.1005 | -0.0059 | -5.5851
-10 | -0.5534 | 0.0951 | -0.0068 | -5.8191
-9.5 | -0.5544 | 0.08662 | -0.0112 | -6.4004
-9 | -0.5625 | 0.0765 | -0.0186 | -7.3529
-8.5 | -0.5957 | 0.06524 | -0.0257 | -9.1309
-8 | -0.6044 | 0.0574 | -0.0253 | -10.5296
-7.5 | -0.6017 | 0.05013 | -0.0227 | -12.0028
-7 | -0.5876 | 0.04337 | -0.0172 | -13.5485
-6.5 | -0.5835 | 0.03541 | -0.0119 | -16.4784
-6 | -0.5599 | 0.032 | -0.0077 | -17.4969
-5.5 | -0.5346 | 0.02852 | -0.0029 | -18.7447
-5 | -0.4791 | 0.01945 | -0.0018 | -24.6324
-4.5 | -0.4152 | 0.01467 | -0.0029 | -28.3027
-4 | -0.345 | 0.01284 | -0.0059 | -26.8692
-3.5 | -0.2775 | 0.01128 | -0.0081 | -24.6011
-3 | -0.2053 | 0.00992 | -0.0117 | -20.6956
-2.5 | -0.1401 | 0.00912 | -0.0134 | -15.3618
-2 | -0.078 | 0.00831 | -0.0143 | -9.3863
-1.5 | -0.0259 | 0.00791 | -0.0129 | -3.2743
-1 | 0.0238 | 0.00776 | -0.0111 | 3.067
0.5 | 0.144 | 0.00538 | -0.0006 | 26.7658
1 | 0.2143 | 0.00591 | -0.0033 | 36.2606
1.5 | 0.29 | 0.00653 | -0.0075 | 44.4104
2 | 0.3563 | 0.00711 | -0.01 | 50.1125
2.5 | 0.4284 | 0.00768 | -0.0138 | 55.7812
3 | 0.4978 | 0.00814 | -0.017 | 61.1548
3.5 | 0.5702 | 0.0085 | -0.0209 | 67.0824
4 | 0.6173 | 0.00876 | -0.0192 | 70.468
4.5 | 0.6624 | 0.00909 | -0.0171 | 72.8713
5 | 0.7073 | 0.00947 | -0.015 | 74.6885
5.5 | 0.7529 | 0.00981 | -0.013 | 76.7482
6 | 0.7983 | 0.01024 | -0.011 | 77.959
6.5 | 0.8444 | 0.01063 | -0.0091 | 79.4356
7 | 0.8902 | 0.01109 | -0.0072 | 80.2705
7.5 | 0.9374 | 0.01144 | -0.0055 | 81.9406
8 | 0.9834 | 0.01193 | -0.0038 | 82.4308
8.5 | 1.0298 | 0.01241 | -0.0022 | 82.9815
9 | 1.0758 | 0.01294 | -0.0006 | 83.1376
9.5 | 1.12 | 0.01365 | 0.0013 | 82.0513
10 | 1.1623 | 0.01457 | 0.0033 | 79.7735
10.5 | 1.202 | 0.01576 | 0.0056 | 76.269
11 | 1.2381 | 0.01729 | 0.0083 | 71.6079
11.5 | 1.2727 | 0.01887 | 0.0112 | 67.4457
12 | 1.3068 | 0.02033 | 0.0139 | 64.2794
12.5 | 1.3313 | 0.0224 | 0.0178 | 59.433
13 | 1.3552 | 0.02416 | 0.0216 | 56.0927
13.5 | 1.3596 | 0.02651 | 0.0278 | 51.2863
14 | 1.3549 | 0.02984 | 0.033 | 45.4055
14.5 | 1.3493 | 0.03414 | 0.0353 | 39.5226
15 | 1.3362 | 0.04076 | 0.034 | 32.7821
15.5 | 1.3121 | 0.05116 | 0.0281 | 25.647
16 | 1.258 | 0.0683 | 0.0176 | 18.4187
16.5 | 1.1905 | 0.08755 | 0.0073 | 13.5979
17 | 1.1353 | 0.10479 | -0.0017 | 10.834
17.5 | 1.097 | 0.11988 | -0.0096 | 9.1508
18 | 1.0723 | 0.13298 | -0.0165 | 8.0636
18.5 | 1.0537 | 0.14526 | -0.0231 | 7.2539

## 35. Re 750k Mach 0.10 (1)
BIGFOIL.COM POLAR EXPORT
NACA22009
NACA22009 |  |  |  | Cl Max: | 1.104 | at alpha= | 10 | deg
JavaFoil+Calcfoil stall+Eppler ext transition |  |  |  | L/D Max: | 81.773 | at alpha= | 8.5 | deg
Re: | 750000 |  |  | Cd Min: | 0.0076 | at alpha= | 0.5 | deg
Mach: | 0.1 |  |  | Cl=0 at alpha= | -0.9322 | deg
|  |  |  | @ Cl=0.1, Cd= | 0.010805
|  |  |  | @ Cl=0.4, Cd= | 0.010601
|  |  |  | @ Cl=0.6, Cd= | 0.011554
alpha (deg) | Cl | Cd | Cm | Cl/Cd
-15 | -0.425 | 0.12944 | 0 | -3.287
-14.5 | -0.445 | 0.12455 | 0 | -3.571
-14 | -0.463 | 0.12059 | 0 | -3.838
-13.5 | -0.48 | 0.1145 | 0 | -4.193
-13 | -0.497 | 0.10763 | 0 | -4.614
-12.5 | -0.512 | 0.10083 | 0 | -5.074
-12 | -0.525 | 0.09547 | 0 | -5.498
-11.5 | -0.536 | 0.08907 | 0 | -6.019
-11 | -0.545 | 0.08295 | 0 | -6.569
-10.5 | -0.551 | 0.078 | 0 | -7.06
-10 | -0.553 | 0.0726 | 0 | -7.618
-9.5 | -0.552 | 0.06845 | -0.001 | -8.065
-9 | -0.547 | 0.06308 | -0.001 | -8.672
-8.5 | -0.538 | 0.05864 | -0.001 | -9.171
-8 | -0.524 | 0.05462 | -0.001 | -9.602
-7.5 | -0.507 | 0.051 | -0.001 | -9.937
-7 | -0.485 | 0.04761 | -0.001 | -10.185
-6.5 | -0.459 | 0.04474 | -0.001 | -10.261
-6 | -0.429 | 0.04185 | -0.001 | -10.26
-5.5 | -0.396 | 0.03932 | -0.001 | -10.079
-5 | -0.36 | 0.03704 | -0.001 | -9.713
-4.5 | -0.321 | 0.03503 | -0.001 | -9.154
-4 | -0.28 | 0.03343 | -0.002 | -8.363
-3.5 | -0.237 | 0.03173 | -0.002 | -7.468
-3 | -0.239 | 0.01055 | -0.004 | -22.67
-2.5 | -0.183 | 0.01034 | -0.004 | -17.674
-2 | -0.125 | 0.01012 | -0.004 | -12.37
-1.5 | -0.067 | 0.00996 | -0.005 | -6.723
-1 | -0.008 | 0.00985 | -0.005 | -0.836
-0.5 | 0.051 | 0.00985 | -0.005 | 5.153
0 | 0.11 | 0.011 | -0.005 | 9.987
0.5 | 0.169 | 0.0076 | -0.005 | 22.212
1 | 0.228 | 0.00782 | -0.006 | 29.118
1.5 | 0.287 | 0.00958 | -0.006 | 29.901
2 | 0.345 | 0.01048 | -0.006 | 32.94
2.5 | 0.404 | 0.01061 | -0.006 | 38.056
3 | 0.462 | 0.01085 | -0.006 | 42.61
3.5 | 0.52 | 0.01103 | -0.007 | 47.173
4 | 0.578 | 0.01144 | -0.007 | 50.564
4.5 | 0.636 | 0.01174 | -0.007 | 54.146
5 | 0.693 | 0.01316 | -0.007 | 52.648
5.5 | 0.75 | 0.01263 | -0.008 | 59.369
6 | 0.805 | 0.01221 | -0.008 | 65.95
6.5 | 0.859 | 0.01247 | -0.008 | 68.923
7 | 0.911 | 0.01259 | -0.008 | 72.38
7.5 | 0.959 | 0.01258 | -0.009 | 76.245
8 | 1.005 | 0.01283 | -0.009 | 78.351
8.5 | 1.046 | 0.01279 | -0.009 | 81.773
9 | 1.078 | 0.01495 | -0.009 | 72.131
9.5 | 1.099 | 0.01684 | -0.009 | 65.249
10 | 1.104 | 0.01976 | -0.009 | 55.84
10.5 | 1.085 | 0.02684 | -0.009 | 40.431
11 | 1.057 | 0.03826 | -0.009 | 27.614
11.5 | 1.033 | 0.05059 | -0.008 | 20.413
12 | 1.014 | 0.06162 | -0.008 | 16.455
12.5 | 0.998 | 0.0708 | -0.008 | 14.091
13 | 0.979 | 0.07972 | -0.008 | 12.285
13.5 | 0.959 | 0.08809 | -0.008 | 10.889
14 | 0.936 | 0.09642 | -0.008 | 9.706
14.5 | 0.909 | 0.10527 | -0.007 | 8.637
15 | 0.878 | 0.11547 | -0.007 | 7.606

## 36. Re 750k Mach 0.10 (2)
BIGFOIL.COM POLAR EXPORT
NACA22009
NACA22009 |  |  |  | Cl Max: | 1.3497 | at alpha= | 13 | deg
XFOIL ncrit=9 |  |  |  | L/D Max: | 82.4695 | at alpha= | 9 | deg
Re: | 750000 |  |  | Cd Min: | 0.24303 | at alpha= | -20 | deg
Mach: | 0.1 |  |  | Cl=0 at alpha= | -1.2395 | deg
|  |  |  | @ Cl=0.1, Cd= | 0.0052778
|  |  |  | @ Cl=0.4, Cd= | 0.0074856
|  |  |  | @ Cl=0.6, Cd= | 0.0086981
alpha (deg) | Cl | Cd | Cm | Cl/Cd
-20 | -0.7627 | 0.24303 | 0.06 | -3.1383
-19.5 | -0.7467 | 0.23604 | 0.0555 | -3.1634
-19 | -0.732 | 0.22937 | 0.0512 | -3.1914
-18.5 | -0.7164 | 0.22224 | 0.0482 | -3.2235
-18 | -0.7008 | 0.21615 | 0.0454 | -3.2422
-17.5 | -0.6853 | 0.21008 | 0.0422 | -3.2621
-17 | -0.67 | 0.2036 | 0.0388 | -3.2908
-16.5 | -0.6552 | 0.19691 | 0.0356 | -3.3274
-16 | -0.6409 | 0.18996 | 0.0323 | -3.3739
-15.5 | -0.6299 | 0.18162 | 0.0274 | -3.4682
-15 | -0.6209 | 0.1739 | 0.0232 | -3.5704
-14.5 | -0.6069 | 0.1663 | 0.0217 | -3.6494
-14 | -0.5941 | 0.15995 | 0.0196 | -3.7143
-13.5 | -0.5828 | 0.15327 | 0.017 | -3.8024
-13 | -0.5732 | 0.14604 | 0.0142 | -3.925
-12.5 | -0.5647 | 0.1385 | 0.0113 | -4.0773
-12 | -0.5613 | 0.12916 | 0.0062 | -4.3458
-11.5 | -0.5581 | 0.11993 | 0.0018 | -4.6535
-10.5 | -0.5578 | 0.1017 | -0.0051 | -5.4848
-10 | -0.5495 | 0.0962 | -0.0061 | -5.7121
-9.5 | -0.5497 | 0.08785 | -0.0103 | -6.2573
-9 | -0.5554 | 0.07833 | -0.0166 | -7.0905
-8.5 | -0.5865 | 0.06671 | -0.0254 | -8.7918
-8 | -0.5987 | 0.05851 | -0.0256 | -10.2324
-7.5 | -0.5982 | 0.05091 | -0.0233 | -11.7501
-7 | -0.5859 | 0.0441 | -0.018 | -13.2857
-6.5 | -0.5827 | 0.03616 | -0.0128 | -16.1145
-6 | -0.5599 | 0.03262 | -0.0085 | -17.1643
-5.5 | -0.5355 | 0.02904 | -0.0035 | -18.4401
-5 | -0.4716 | 0.02565 | -0.0037 | -18.386
-4.5 | -0.4166 | 0.01496 | -0.0034 | -27.8476
-4 | -0.3458 | 0.01303 | -0.0064 | -26.5388
-3.5 | -0.2782 | 0.01136 | -0.0085 | -24.4894
-3 | -0.2052 | 0.00997 | -0.0121 | -20.5817
-2.5 | -0.1406 | 0.00915 | -0.0136 | -15.3661
-2 | -0.0782 | 0.00833 | -0.0144 | -9.3878
-1.5 | -0.026 | 0.00794 | -0.013 | -3.2746
-1 | 0.0239 | 0.00779 | -0.0111 | 3.068
-0.5 | 0.0594 | 0.00609 | -0.0075 | 9.7537
0 | 0.094 | 0.00526 | -0.0025 | 17.8707
0.5 | 0.1447 | 0.00541 | -0.0005 | 26.7468
1 | 0.2146 | 0.00593 | -0.0031 | 36.1889
1.5 | 0.2907 | 0.00655 | -0.0073 | 44.3817
2 | 0.3572 | 0.00715 | -0.0097 | 49.958
2.5 | 0.4299 | 0.00772 | -0.0136 | 55.6865
3 | 0.4998 | 0.00818 | -0.0168 | 61.1002
3.5 | 0.5726 | 0.00855 | -0.0207 | 66.9708
4 | 0.6207 | 0.00881 | -0.0191 | 70.454
4.5 | 0.6661 | 0.00913 | -0.017 | 72.9573
5 | 0.7109 | 0.00955 | -0.0148 | 74.4398
5.5 | 0.7573 | 0.00986 | -0.0127 | 76.8053
6 | 0.8023 | 0.01035 | -0.0106 | 77.5169
6.5 | 0.8494 | 0.01069 | -0.0087 | 79.4574
7 | 0.8945 | 0.01125 | -0.0066 | 79.5111
7.5 | 0.943 | 0.01152 | -0.005 | 81.8576
8 | 0.9895 | 0.01201 | -0.0032 | 82.3897
8.5 | 1.0357 | 0.01257 | -0.0014 | 82.3946
9 | 1.082 | 0.01312 | 0.0003 | 82.4695
9.5 | 1.1264 | 0.01386 | 0.0023 | 81.2698
10 | 1.1691 | 0.0148 | 0.0044 | 78.9932
10.5 | 1.2075 | 0.01617 | 0.007 | 74.6753
11 | 1.2448 | 0.01761 | 0.0098 | 70.6871
11.5 | 1.2781 | 0.01933 | 0.0129 | 66.12
12 | 1.3095 | 0.02103 | 0.0161 | 62.2682
12.5 | 1.3333 | 0.02308 | 0.0202 | 57.7686
13 | 1.3497 | 0.02505 | 0.0253 | 53.8802
13.5 | 1.3449 | 0.02809 | 0.0317 | 47.8782
14 | 1.3417 | 0.03178 | 0.0354 | 42.2184
14.5 | 1.3295 | 0.03749 | 0.0359 | 35.4628
15 | 1.3077 | 0.0467 | 0.0315 | 28.0021
15.5 | 1.2697 | 0.06075 | 0.0225 | 20.9004
16 | 1.2043 | 0.07974 | 0.0118 | 15.1028
16.5 | 1.1448 | 0.09739 | 0.0026 | 11.7548
17 | 1.1027 | 0.11269 | -0.0054 | 9.7853
17.5 | 1.0735 | 0.12634 | -0.0126 | 8.4969
18 | 1.0535 | 0.1387 | -0.0192 | 7.5955

## 37. Re 750k Mach 0.25 (1)
BIGFOIL.COM POLAR EXPORT
NACA22009
NACA22009 |  |  |  | Cl Max: | 1.077 | at alpha= | 9 | deg
JavaFoil+Calcfoil stall+Eppler ext transition |  |  |  | L/D Max: | 81.513 | at alpha= | 8 | deg
Re: | 750000 |  |  | Cd Min: | 0.00735 | at alpha= | 0.5 | deg
Mach: | 0.25 |  |  | Cl=0 at alpha= | -0.93333 | deg
|  |  |  | @ Cl=0.1, Cd= | 0.010606
|  |  |  | @ Cl=0.4, Cd= | 0.010093
|  |  |  | @ Cl=0.6, Cd= | 0.011792
alpha (deg) | Cl | Cd | Cm | Cl/Cd
-13 | -0.199 | 0.11147 | 0 | -1.781
-12.5 | -0.255 | 0.10327 | 0 | -2.468
-12 | -0.303 | 0.09689 | 0 | -3.131
-11.5 | -0.347 | 0.09551 | 0 | -3.629
-11 | -0.385 | 0.09006 | 0 | -4.276
-10.5 | -0.418 | 0.10995 | 0 | -3.805
-10 | -0.446 | 0.07869 | 0 | -5.671
-9.5 | -0.468 | 0.07166 | -0.001 | -6.528
-9 | -0.483 | 0.06902 | -0.001 | -6.993
-8.5 | -0.491 | 0.06271 | -0.001 | -7.825
-8 | -0.492 | 0.05788 | -0.001 | -8.492
-7.5 | -0.486 | 0.05352 | -0.001 | -9.073
-7 | -0.473 | 0.04937 | -0.001 | -9.577
-6.5 | -0.454 | 0.04615 | -0.001 | -9.834
-6 | -0.429 | 0.04273 | -0.001 | -10.044
-5.5 | -0.399 | 0.03995 | -0.001 | -9.993
-5 | -0.365 | 0.03755 | -0.001 | -9.706
-4.5 | -0.326 | 0.03545 | -0.001 | -9.201
-4 | -0.285 | 0.0338 | -0.002 | -8.439
-3.5 | -0.242 | 0.0321 | -0.002 | -7.545
-3 | -0.198 | 0.03025 | -0.002 | -6.538
-2.5 | -0.187 | 0.01054 | -0.004 | -17.775
-2 | -0.128 | 0.01029 | -0.004 | -12.491
-1.5 | -0.069 | 0.01018 | -0.005 | -6.753
-1 | -0.008 | 0.01007 | -0.005 | -0.84
-0.5 | 0.052 | 0.01 | -0.005 | 5.213
0 | 0.113 | 0.01077 | -0.005 | 10.475
0.5 | 0.173 | 0.00735 | -0.006 | 23.595
1 | 0.234 | 0.00759 | -0.006 | 30.829
1.5 | 0.294 | 0.00978 | -0.006 | 30.104
2 | 0.355 | 0.00992 | -0.006 | 35.759
2.5 | 0.415 | 0.01015 | -0.006 | 40.849
3 | 0.475 | 0.01111 | -0.007 | 42.722
3.5 | 0.534 | 0.01136 | -0.007 | 47.022
4 | 0.594 | 0.01176 | -0.007 | 50.49
4.5 | 0.653 | 0.01208 | -0.007 | 54.052
5 | 0.711 | 0.0136 | -0.008 | 52.321
5.5 | 0.769 | 0.01304 | -0.008 | 58.997
6 | 0.826 | 0.01275 | -0.008 | 64.79
6.5 | 0.88 | 0.0124 | -0.008 | 70.997
7 | 0.932 | 0.01253 | -0.009 | 74.364
7.5 | 0.979 | 0.01271 | -0.009 | 77.033
8 | 1.023 | 0.01255 | -0.009 | 81.513
8.5 | 1.059 | 0.01423 | -0.009 | 74.416
9 | 1.077 | 0.01686 | -0.009 | 63.864
9.5 | 1.074 | 0.02044 | -0.009 | 52.566
10 | 1.043 | 0.02993 | -0.009 | 34.85
10.5 | 1.009 | 0.04343 | -0.008 | 23.24
11 | 0.98 | 0.05608 | -0.008 | 17.466
11.5 | 0.952 | 0.06649 | -0.008 | 14.324
12 | 0.922 | 0.07586 | -0.007 | 12.15
12.5 | 0.885 | 0.08485 | -0.007 | 10.43
13 | 0.838 | 0.09618 | -0.007 | 8.715
13.5 | 0.778 | 0.10995 | -0.005 | 7.075
14 | 0.721 | 0.11889 | -0.004 | 6.063

## 38. Re 750k Mach 0.25 (2)
BIGFOIL.COM POLAR EXPORT
NACA22009
NACA22009 |  |  |  | Cl Max: | 1.3036 | at alpha= | 12.5 | deg
XFOIL ncrit=9 |  |  |  | L/D Max: | 81.4741 | at alpha= | 8 | deg
Re: | 750000 |  |  | Cd Min: | 0.24734 | at alpha= | -20 | deg
Mach: | 0.25 |  |  | Cl=0 at alpha= | -1.2411 | deg
|  |  |  | @ Cl=0.1, Cd= | 0.0054827
|  |  |  | @ Cl=0.4, Cd= | 0.0076418
|  |  |  | @ Cl=0.6, Cd= | 0.0087783
alpha (deg) | Cl | Cd | Cm | Cl/Cd
-20 | -0.7767 | 0.24734 | 0.0628 | -3.1402
-19.5 | -0.76 | 0.24028 | 0.0581 | -3.163
-18.5 | -0.7272 | 0.2263 | 0.0509 | -3.2134
-18 | -0.7107 | 0.22 | 0.0477 | -3.2305
-17.5 | -0.6941 | 0.21366 | 0.0443 | -3.2486
-17 | -0.6779 | 0.20699 | 0.0408 | -3.275
-16.5 | -0.662 | 0.20009 | 0.0374 | -3.3085
-16 | -0.6464 | 0.19286 | 0.0339 | -3.3517
-15.5 | -0.6342 | 0.18467 | 0.0288 | -3.4342
-15 | -0.6236 | 0.17706 | 0.0245 | -3.522
-14.5 | -0.6072 | 0.16968 | 0.0234 | -3.5785
-14 | -0.5935 | 0.16308 | 0.0209 | -3.6393
-13.5 | -0.5812 | 0.15617 | 0.0181 | -3.7216
-13 | -0.5702 | 0.14879 | 0.0152 | -3.8322
-12.5 | -0.5614 | 0.14064 | 0.0113 | -3.9918
-12 | -0.557 | 0.13176 | 0.0064 | -4.2274
-11.5 | -0.551 | 0.12312 | 0.0027 | -4.4753
-11 | -0.5479 | 0.11447 | 0.0003 | -4.7864
-10.5 | -0.5406 | 0.10737 | -0.0016 | -5.0349
-10 | -0.5331 | 0.10088 | -0.0036 | -5.2845
-9.5 | -0.5306 | 0.09283 | -0.0073 | -5.7158
-9 | -0.5319 | 0.08383 | -0.0122 | -6.345
-8.5 | -0.5405 | 0.07251 | -0.0217 | -7.4541
-8 | -0.5699 | 0.06184 | -0.0274 | -9.2157
-7.5 | -0.5782 | 0.05423 | -0.0256 | -10.662
-7 | -0.5754 | 0.04773 | -0.0217 | -12.0553
-6.5 | -0.5756 | 0.04013 | -0.0172 | -14.3434
-6 | -0.5579 | 0.03599 | -0.0125 | -15.5015
-5.5 | -0.5384 | 0.0318 | -0.0068 | -16.9308
-4.5 | -0.4233 | 0.01679 | -0.0059 | -25.2114
-4 | -0.35 | 0.01433 | -0.009 | -24.4243
-3.5 | -0.2812 | 0.01193 | -0.0106 | -23.5708
-3 | -0.2101 | 0.01026 | -0.0131 | -20.4776
-2.5 | -0.1404 | 0.0093 | -0.0151 | -15.0968
-2 | -0.0792 | 0.00846 | -0.0151 | -9.3617
-1.5 | -0.0261 | 0.00816 | -0.0134 | -3.1985
-1 | 0.0243 | 0.00798 | -0.0113 | 3.0451
-0.5 | 0.0658 | 0.00672 | -0.0082 | 9.7917
0 | 0.0978 | 0.00548 | -0.0027 | 17.8467
0.5 | 0.1463 | 0.00554 | 0.0002 | 26.4079
1 | 0.2154 | 0.00605 | -0.0017 | 35.6033
2 | 0.3636 | 0.00737 | -0.0087 | 49.3351
2.5 | 0.4386 | 0.00793 | -0.0126 | 55.309
3 | 0.511 | 0.00837 | -0.0157 | 61.0514
3.5 | 0.5871 | 0.00869 | -0.0196 | 67.5604
4 | 0.6397 | 0.00905 | -0.0186 | 70.6851
4.5 | 0.6867 | 0.00937 | -0.0162 | 73.2871
5 | 0.7332 | 0.00979 | -0.0137 | 74.8927
5.5 | 0.7807 | 0.01017 | -0.0113 | 76.765
6 | 0.8276 | 0.01068 | -0.0088 | 77.4906
6.5 | 0.8762 | 0.01108 | -0.0065 | 79.0794
7 | 0.9243 | 0.01159 | -0.0041 | 79.7498
7.5 | 0.9722 | 0.01216 | -0.0017 | 79.9507
8 | 1.0225 | 0.01255 | 0.0003 | 81.4741
8.5 | 1.0711 | 0.01315 | 0.0026 | 81.4525
9 | 1.1178 | 0.01394 | 0.0052 | 80.1865
9.5 | 1.1623 | 0.01498 | 0.008 | 77.5901
10 | 1.2017 | 0.01652 | 0.0114 | 72.7421
10.5 | 1.2386 | 0.01823 | 0.0151 | 67.943
11 | 1.2695 | 0.02031 | 0.0194 | 62.5062
11.5 | 1.2937 | 0.02263 | 0.0243 | 57.1675
12 | 1.3023 | 0.02522 | 0.031 | 51.6376
12.5 | 1.3036 | 0.0282 | 0.037 | 46.227
13 | 1.2906 | 0.03309 | 0.0403 | 39.0027
13.5 | 1.2635 | 0.04179 | 0.0374 | 30.2345
14 | 1.218 | 0.05688 | 0.027 | 21.4135
14.5 | 1.177 | 0.07165 | 0.0184 | 16.4271
15 | 1.1242 | 0.08761 | 0.0098 | 12.8319
15.5 | 1.0819 | 0.10201 | 0.0022 | 10.6058
16 | 1.0476 | 0.11591 | -0.0053 | 9.038
16.5 | 1.0237 | 0.12864 | -0.0121 | 7.9579
17 | 1.0052 | 0.14075 | -0.0187 | 7.1417
17.5 | 0.9868 | 0.15364 | -0.026 | 6.4228

## 39. Re 750k Mach 0.50 (1)
BIGFOIL.COM POLAR EXPORT
NACA22009
NACA22009 |  |  |  | Cl Max: | 1.145 | at alpha= | 20 | deg
JavaFoil+Calcfoil stall+Eppler ext transition |  |  |  | L/D Max: | 79.104 | at alpha= | 6.5 | deg
Re: | 750000 |  |  | Cd Min: | 0.0079 | at alpha= | 0.5 | deg
Mach: | 0.5 |  |  | Cl=0 at alpha= | -0.93284 | deg
|  |  |  | @ Cl=0.1, Cd= | 0.01083
|  |  |  | @ Cl=0.4, Cd= | 0.010886
|  |  |  | @ Cl=0.6, Cd= | 0.011159
alpha (deg) | Cl | Cd | Cm | Cl/Cd
-20 | -0.984 | 0.20405 | 0.001 | -4.821
-19.5 | -0.959 | 0.20155 | 0.001 | -4.759
-19 | -0.933 | 0.19529 | 0.001 | -4.78
-18.5 | -0.909 | 0.18932 | 0.001 | -4.801
-18 | -0.884 | 0.1845 | 0.001 | -4.793
-17.5 | -0.858 | 0.17913 | 0.001 | -4.792
-17 | -0.834 | 0.17118 | 0 | -4.869
-16.5 | -0.809 | 0.16676 | 0 | -4.849
-16 | -0.783 | 0.16244 | 0 | -4.819
-15.5 | -0.758 | 0.15844 | 0 | -4.783
-15 | -0.733 | 0.15421 | 0 | -4.752
-14.5 | -0.708 | 0.14775 | 0 | -4.789
-14 | -0.682 | 0.14344 | 0 | -4.752
-13.5 | -0.656 | 0.13551 | 0 | -4.843
-13 | -0.631 | 0.13638 | 0 | -4.627
-12.5 | -0.605 | 0.1295 | 0 | -4.671
-12 | -0.579 | 0.12527 | 0 | -4.625
-11.5 | -0.554 | 0.11776 | 0 | -4.704
-11 | -0.528 | 0.11226 | 0 | -4.701
-10.5 | -0.502 | 0.11133 | -0.001 | -4.51
-10 | -0.476 | 0.10717 | -0.001 | -4.446
-9.5 | -0.45 | 0.07732 | -0.001 | -5.824
-9 | -0.424 | 0.06674 | -0.001 | -6.36
-8.5 | -0.398 | 0.08903 | -0.001 | -4.474
-8 | -0.372 | 0.06284 | -0.001 | -5.925
-7.5 | -0.346 | 0.05475 | -0.001 | -6.326
-7 | -0.32 | 0.06098 | -0.001 | -5.249
-6.5 | -0.294 | 0.05023 | -0.001 | -5.853
-6 | -0.268 | 0.0541 | -0.001 | -4.949
-5.5 | -0.241 | 0.04689 | -0.001 | -5.15
-5 | -0.307 | 0.04441 | -0.001 | -6.912
-4.5 | -0.324 | 0.03939 | -0.001 | -8.231
-4 | -0.299 | 0.03599 | -0.001 | -8.319
-3.5 | -0.261 | 0.03356 | -0.002 | -7.776
-3 | -0.216 | 0.03205 | -0.002 | -6.733
-2.5 | -0.167 | 0.03059 | -0.002 | -5.447
-2 | -0.143 | 0.01041 | -0.005 | -13.71
-1.5 | -0.077 | 0.01104 | -0.005 | -6.936
-1 | -0.009 | 0.01086 | -0.005 | -0.869
-0.5 | 0.058 | 0.01083 | -0.006 | 5.376
0 | 0.126 | 0.01083 | -0.006 | 11.638
0.5 | 0.194 | 0.0079 | -0.006 | 24.527
1 | 0.261 | 0.01016 | -0.006 | 25.699
1.5 | 0.329 | 0.01038 | -0.007 | 31.653
2 | 0.396 | 0.01087 | -0.007 | 36.387
2.5 | 0.463 | 0.01114 | -0.007 | 41.51
3 | 0.529 | 0.01145 | -0.007 | 46.225
3.5 | 0.595 | 0.0111 | -0.008 | 53.625
4 | 0.661 | 0.01188 | -0.008 | 55.585
4.5 | 0.725 | 0.01216 | -0.008 | 59.669
5 | 0.789 | 0.01206 | -0.009 | 65.386
5.5 | 0.851 | 0.01205 | -0.009 | 70.589
6 | 0.909 | 0.01228 | -0.009 | 74.064
6.5 | 0.962 | 0.01216 | -0.009 | 79.104
7 | 1.003 | 0.01438 | -0.01 | 69.75
7.5 | 1.019 | 0.01665 | -0.01 | 61.226
8 | 0.916 | 0.03659 | -0.008 | 25.027
8.5 | 0.811 | 0.05494 | -0.007 | 14.766
9 | 0.533 | 0.07651 | -0.004 | 6.968
9.5 | 0.561 | 0.07755 | -0.004 | 7.231
10 | 0.588 | 0.10191 | -0.005 | 5.77
10.5 | 0.616 | 0.10915 | -0.005 | 5.639
11 | 0.643 | 0.11607 | -0.005 | 5.541
11.5 | 0.671 | 0.1214 | -0.006 | 5.526
12 | 0.699 | 0.13073 | -0.006 | 5.345
12.5 | 0.727 | 0.13736 | -0.006 | 5.292
13 | 0.755 | 0.14339 | -0.007 | 5.266
13.5 | 0.783 | 0.15105 | -0.007 | 5.185
14 | 0.811 | 0.15353 | -0.007 | 5.28
14.5 | 0.839 | 0.16266 | -0.008 | 5.16
15 | 0.866 | 0.16619 | -0.008 | 5.214
15.5 | 0.895 | 0.16832 | -0.008 | 5.319
16 | 0.922 | 0.17402 | -0.008 | 5.301
16.5 | 0.951 | 0.18094 | -0.009 | 5.258
17 | 0.979 | 0.18524 | -0.009 | 5.282
17.5 | 1.006 | 0.1896 | -0.009 | 5.305
18 | 1.035 | 0.20028 | -0.009 | 5.167
18.5 | 1.062 | 0.20644 | -0.01 | 5.143
19 | 1.089 | 0.20967 | -0.01 | 5.194
19.5 | 1.118 | 0.21688 | -0.01 | 5.156
20 | 1.145 | 0.22145 | -0.01 | 5.171

## 40. Re 750k Mach 0.50 (2)
BIGFOIL.COM POLAR EXPORT
NACA22009
NACA22009 |  |  |  | Cl Max: | 1.224 | at alpha= | 9 | deg
XFOIL ncrit=9 |  |  |  | L/D Max: | 74.1667 | at alpha= | 5.5 | deg
Re: | 750000 |  |  | Cd Min: | 0.27013 | at alpha= | -20 | deg
Mach: | 0.5 |  |  | Cl=0 at alpha= | -1.2299 | deg
|  |  |  | @ Cl=0.1, Cd= | 0.0075648
|  |  |  | @ Cl=0.4, Cd= | 0.0081561
|  |  |  | @ Cl=0.6, Cd= | 0.0093092
alpha (deg) | Cl | Cd | Cm | Cl/Cd
-20 | -0.8485 | 0.27013 | 0.0755 | -3.1411
-19 | -0.807 | 0.2539 | 0.0668 | -3.1784
-18.5 | -0.7861 | 0.24635 | 0.0625 | -3.191
-18 | -0.7652 | 0.23863 | 0.0582 | -3.2066
-17.5 | -0.7441 | 0.23076 | 0.0539 | -3.2246
-17 | -0.723 | 0.22277 | 0.0495 | -3.2455
-16.5 | -0.7025 | 0.2146 | 0.0448 | -3.2735
-16 | -0.6833 | 0.20659 | 0.04 | -3.3075
-15.5 | -0.665 | 0.19821 | 0.0357 | -3.355
-15 | -0.6448 | 0.19042 | 0.0332 | -3.3862
-14.5 | -0.6259 | 0.18297 | 0.0298 | -3.4208
-14 | -0.6077 | 0.17521 | 0.0262 | -3.4684
-13.5 | -0.5908 | 0.16696 | 0.0216 | -3.5386
-13 | -0.5781 | 0.15884 | 0.0167 | -3.6395
-12.5 | -0.5657 | 0.15075 | 0.0125 | -3.7526
-12 | -0.5474 | 0.1426 | 0.0115 | -3.8387
-11.5 | -0.5331 | 0.13525 | 0.0092 | -3.9416
-11 | -0.5206 | 0.12779 | 0.0065 | -4.0739
-10.5 | -0.5098 | 0.11997 | 0.0035 | -4.2494
-10 | -0.504 | 0.11073 | -0.0027 | -4.5516
-9.5 | -0.4963 | 0.10224 | -0.0068 | -4.8543
-9 | -0.4916 | 0.09397 | -0.0089 | -5.2315
-8.5 | -0.4835 | 0.08711 | -0.0105 | -5.5505
-8 | -0.4789 | 0.07956 | -0.0137 | -6.0194
-7.5 | -0.4781 | 0.0712 | -0.0185 | -6.7149
-7 | -0.4865 | 0.06101 | -0.0277 | -7.9741
-6.5 | -0.507 | 0.05295 | -0.029 | -9.5751
-6 | -0.5161 | 0.04687 | -0.025 | -11.0113
-5.5 | -0.5183 | 0.04145 | -0.0185 | -12.5042
-5 | -0.5042 | 0.03401 | -0.0151 | -14.8251
-4.5 | -0.4424 | 0.02722 | -0.0184 | -16.2528
-4 | -0.373 | 0.02063 | -0.0191 | -18.0805
-3.5 | -0.2941 | 0.01582 | -0.0203 | -18.5904
-3 | -0.2151 | 0.01237 | -0.021 | -17.3888
-2.5 | -0.1406 | 0.01038 | -0.0215 | -13.5453
-2 | -0.0827 | 0.00948 | -0.0184 | -8.7236
-1.5 | -0.0296 | 0.00881 | -0.0149 | -3.3598
-1 | 0.0252 | 0.00852 | -0.0118 | 2.9577
-0.5 | 0.0821 | 0.00845 | -0.0093 | 9.716
0 | 0.1187 | 0.00664 | -0.0042 | 17.8765
1 | 0.2265 | 0.00664 | 0.0025 | 34.1114
1.5 | 0.3114 | 0.0075 | -0.001 | 41.52
2 | 0.3958 | 0.00813 | -0.0046 | 48.6839
2.5 | 0.4778 | 0.00864 | -0.0074 | 55.3009
3 | 0.5653 | 0.00912 | -0.0112 | 61.9846
3.5 | 0.6515 | 0.00959 | -0.0145 | 67.9353
4 | 0.7232 | 0.01016 | -0.0147 | 71.1811
4.5 | 0.7758 | 0.01062 | -0.0107 | 73.0508
5 | 0.8269 | 0.01131 | -0.0063 | 73.1123
5.5 | 0.8811 | 0.01188 | -0.002 | 74.1667
6 | 0.9337 | 0.01269 | 0.0027 | 73.5776
6.5 | 0.989 | 0.0134 | 0.0073 | 73.806
7 | 1.0454 | 0.01418 | 0.0122 | 73.7236
7.5 | 1.1027 | 0.01498 | 0.0172 | 73.6115
8 | 1.1589 | 0.016 | 0.0227 | 72.4313
8.5 | 1.2032 | 0.01794 | 0.0295 | 67.068
9 | 1.224 | 0.02119 | 0.0381 | 57.7631
9.5 | 1.2133 | 0.02528 | 0.0481 | 47.9945
10 | 1.1835 | 0.03172 | 0.0523 | 37.3108
10.5 | 1.1433 | 0.04302 | 0.0452 | 26.576
11 | 1.0959 | 0.05792 | 0.0337 | 18.9209
11.5 | 1.0453 | 0.07177 | 0.0249 | 14.5646
12 | 0.9996 | 0.08506 | 0.0165 | 11.7517
12.5 | 0.961 | 0.09805 | 0.0085 | 9.8011
13 | 0.9272 | 0.1114 | 0.0004 | 8.3232
13.5 | 0.8945 | 0.12572 | -0.0082 | 7.115
14 | 0.8661 | 0.14053 | -0.017 | 6.1631

## 41. Re 1M Mach 0.00 (1)
BIGFOIL.COM POLAR EXPORT
NACA22009
NACA22009 |  |  |  | Cl Max: | 1.12 | at alpha= | 10 | deg
JavaFoil+Calcfoil stall+Eppler ext transition |  |  |  | L/D Max: | 85.418 | at alpha= | 8.5 | deg
Re: | 1000000 |  |  | Cd Min: | 0.00735 | at alpha= | 0.5 | deg
Mach: | 0 |  |  | Cl=0 at alpha= | -0.9322 | deg
|  |  |  | @ Cl=0.1, Cd= | 0.010573
|  |  |  | @ Cl=0.4, Cd= | 0.0099439
|  |  |  | @ Cl=0.6, Cd= | 0.011201
alpha (deg) | Cl | Cd | Cm | Cl/Cd
-15.5 | -0.449 | 0.12953 | 0 | -3.468
-15 | -0.467 | 0.126 | 0 | -3.708
-14.5 | -0.484 | 0.11776 | 0 | -4.11
-14 | -0.499 | 0.11222 | 0 | -4.448
-13.5 | -0.514 | 0.10548 | 0 | -4.869
-13 | -0.527 | 0.09969 | 0 | -5.285
-12.5 | -0.539 | 0.09567 | 0 | -5.632
-12 | -0.549 | 0.08959 | 0 | -6.13
-11.5 | -0.557 | 0.08465 | 0 | -6.583
-11 | -0.563 | 0.07953 | 0 | -7.078
-10.5 | -0.566 | 0.07453 | 0 | -7.591
-10 | -0.565 | 0.07011 | 0 | -8.065
-9.5 | -0.562 | 0.06574 | -0.001 | -8.545
-9 | -0.554 | 0.06099 | -0.001 | -9.092
-8.5 | -0.543 | 0.05717 | -0.001 | -9.506
-8 | -0.528 | 0.05331 | -0.001 | -9.912
-7.5 | -0.509 | 0.04962 | -0.001 | -10.263
-7 | -0.486 | 0.0464 | -0.001 | -10.479
-6.5 | -0.46 | 0.04353 | -0.001 | -10.556
-6 | -0.429 | 0.04085 | -0.001 | -10.51
-5.5 | -0.396 | 0.03844 | -0.001 | -10.297
-5 | -0.359 | 0.03639 | -0.001 | -9.869
-4.5 | -0.32 | 0.03438 | -0.001 | -9.309
-4 | -0.279 | 0.0325 | -0.002 | -8.59
-3.5 | -0.293 | 0.01031 | -0.004 | -28.426
-3 | -0.238 | 0.01008 | -0.004 | -23.621
-2.5 | -0.182 | 0.00986 | -0.004 | -18.444
-2 | -0.125 | 0.00969 | -0.004 | -12.862
-1.5 | -0.067 | 0.00994 | -0.004 | -6.7
-1 | -0.008 | 0.00948 | -0.005 | -0.865
-0.5 | 0.051 | 0.01059 | -0.005 | 4.769
0 | 0.109 | 0.01057 | -0.005 | 10.344
0.5 | 0.168 | 0.00735 | -0.005 | 22.846
1 | 0.227 | 0.00753 | -0.006 | 30.077
1.5 | 0.285 | 0.00783 | -0.006 | 36.432
2 | 0.343 | 0.00977 | -0.006 | 35.154
2.5 | 0.402 | 0.00995 | -0.006 | 40.391
3 | 0.46 | 0.01032 | -0.006 | 44.547
3.5 | 0.518 | 0.01048 | -0.007 | 49.426
4 | 0.575 | 0.0108 | -0.007 | 53.298
4.5 | 0.633 | 0.01173 | -0.007 | 53.926
5 | 0.69 | 0.01228 | -0.007 | 56.18
5.5 | 0.746 | 0.01177 | -0.008 | 63.37
6 | 0.802 | 0.01138 | -0.008 | 70.468
6.5 | 0.855 | 0.0116 | -0.008 | 73.724
7 | 0.907 | 0.01169 | -0.008 | 77.597
7.5 | 0.956 | 0.01187 | -0.009 | 80.559
8 | 1.002 | 0.01233 | -0.009 | 81.249
8.5 | 1.044 | 0.01222 | -0.009 | 85.418
9 | 1.079 | 0.01378 | -0.009 | 78.264
9.5 | 1.105 | 0.01533 | -0.009 | 72.087
10 | 1.12 | 0.01716 | -0.009 | 65.298
10.5 | 1.117 | 0.02087 | -0.009 | 53.5
11 | 1.094 | 0.0286 | -0.009 | 38.252
11.5 | 1.066 | 0.03981 | -0.009 | 26.787
12 | 1.042 | 0.05199 | -0.009 | 20.037
12.5 | 1.022 | 0.06273 | -0.008 | 16.295
13 | 1.005 | 0.07192 | -0.008 | 13.967
13.5 | 0.986 | 0.08053 | -0.008 | 12.241
14 | 0.965 | 0.08877 | -0.008 | 10.872
14.5 | 0.942 | 0.09682 | -0.008 | 9.733
15 | 0.917 | 0.10511 | -0.008 | 8.727

## 42. Re 1M Mach 0.00 (2)
BIGFOIL.COM POLAR EXPORT
NACA22009
NACA22009 |  |  |  | Cl Max: | 1.4063 | at alpha= | 14 | deg
XFOIL ncrit=9 |  |  |  | L/D Max: | 91.4701 | at alpha= | 8.5 | deg
Re: | 1000000 |  |  | Cd Min: | 0.15446 | at alpha= | 19 | deg
Mach: | 0 |  |  | Cl=0 at alpha= | -1.1869 | deg
|  |  |  | @ Cl=0.1, Cd= | 0.0053168
|  |  |  | @ Cl=0.4, Cd= | 0.007083
|  |  |  | @ Cl=0.6, Cd= | 0.0080849
alpha (deg) | Cl | Cd | Cm | Cl/Cd
-8 | -0.6134 | 0.05292 | -0.0245 | -11.5911
-7.5 | -0.6095 | 0.04584 | -0.0205 | -13.2962
-7 | -0.6108 | 0.03826 | -0.0157 | -15.9645
-6.5 | -0.5894 | 0.03463 | -0.0114 | -17.0199
-6 | -0.5665 | 0.03111 | -0.0064 | -18.2096
-5.5 | -0.5239 | 0.01608 | -0.0026 | -32.5808
-5 | -0.4617 | 0.01303 | -0.0043 | -35.4336
-4.5 | -0.3929 | 0.01208 | -0.0072 | -32.5248
-4 | -0.3272 | 0.01051 | -0.0092 | -31.1323
-3.5 | -0.2593 | 0.00939 | -0.0119 | -27.6145
-3 | -0.1924 | 0.00887 | -0.0141 | -21.6911
-2.5 | -0.1325 | 0.00798 | -0.0146 | -16.604
-2 | -0.0805 | 0.00771 | -0.0133 | -10.441
-1.5 | -0.031 | 0.00755 | -0.0115 | -4.106
-1 | 0.0185 | 0.00748 | -0.0098 | 2.4733
-0.5 | 0.0614 | 0.00651 | -0.0074 | 9.4316
0 | 0.0969 | 0.00533 | -0.0035 | 18.1801
0.5 | 0.1392 | 0.00515 | -0.0001 | 27.0291
1 | 0.1957 | 0.00544 | 0.0002 | 35.9743
1.5 | 0.2632 | 0.00601 | -0.0021 | 43.7937
2 | 0.3343 | 0.00656 | -0.0056 | 50.9604
2.5 | 0.3995 | 0.00708 | -0.0078 | 56.4266
3 | 0.4703 | 0.0075 | -0.0113 | 62.7067
3.5 | 0.5376 | 0.00783 | -0.0139 | 68.659
4 | 0.6086 | 0.00812 | -0.0174 | 74.9507
4.5 | 0.6701 | 0.00844 | -0.0188 | 79.3957
5 | 0.716 | 0.00868 | -0.0168 | 82.4885
5.5 | 0.7612 | 0.00904 | -0.0147 | 84.2035
6 | 0.8075 | 0.00934 | -0.0128 | 86.4561
6.5 | 0.8534 | 0.00971 | -0.0109 | 87.8888
7 | 0.9 | 0.01005 | -0.0091 | 89.5522
7.5 | 0.9457 | 0.01052 | -0.0072 | 89.8954
8 | 0.9929 | 0.01087 | -0.0056 | 91.3431
8.5 | 1.0391 | 0.01136 | -0.0039 | 91.4701
9 | 1.0844 | 0.01194 | -0.0022 | 90.8208
9.5 | 1.1285 | 0.01267 | -0.0003 | 89.0687
10 | 1.1699 | 0.01366 | 0.0019 | 85.6442
10.5 | 1.2104 | 0.01474 | 0.0042 | 82.1167
11 | 1.249 | 0.016 | 0.0066 | 78.0625
11.5 | 1.2867 | 0.01729 | 0.0092 | 74.4187
12 | 1.3212 | 0.01878 | 0.012 | 70.3514
12.5 | 1.3538 | 0.02029 | 0.0149 | 66.7225
13 | 1.3795 | 0.02215 | 0.0186 | 62.2799
13.5 | 1.4009 | 0.02383 | 0.0229 | 58.7872
14 | 1.4063 | 0.0261 | 0.0289 | 53.8812
14.5 | 1.3946 | 0.02998 | 0.0341 | 46.5177
15 | 1.3922 | 0.03423 | 0.0358 | 40.6719
15.5 | 1.385 | 0.04036 | 0.0343 | 34.3162
16 | 1.3571 | 0.05147 | 0.0278 | 26.3668
16.5 | 1.2883 | 0.07135 | 0.0156 | 18.0561
17 | 1.178 | 0.0979 | 0.0016 | 12.0327
17.5 | 1.1266 | 0.1149 | -0.0071 | 9.805
18 | 1.0913 | 0.12964 | -0.0148 | 8.4179
18.5 | 1.0664 | 0.14269 | -0.0218 | 7.4735
19 | 1.0517 | 0.15446 | -0.0283 | 6.8089

## 43. Re 1M Mach 0.10 (1)
BIGFOIL.COM POLAR EXPORT
NACA22009
NACA22009 |  |  |  | Cl Max: | 1.116 | at alpha= | 10 | deg
JavaFoil+Calcfoil stall+Eppler ext transition |  |  |  | L/D Max: | 84.634 | at alpha= | 8.5 | deg
Re: | 1000000 |  |  | Cd Min: | 0.00738 | at alpha= | 0.5 | deg
Mach: | 0.1 |  |  | Cl=0 at alpha= | -0.9322 | deg
|  |  |  | @ Cl=0.1, Cd= | 0.010623
|  |  |  | @ Cl=0.4, Cd= | 0.0099625
|  |  |  | @ Cl=0.6, Cd= | 0.011194
alpha (deg) | Cl | Cd | Cm | Cl/Cd
-15 | -0.426 | 0.12657 | 0 | -3.363
-14.5 | -0.445 | 0.11926 | 0 | -3.731
-14 | -0.463 | 0.11271 | 0 | -4.108
-13.5 | -0.48 | 0.10718 | 0 | -4.481
-13 | -0.497 | 0.1021 | 0 | -4.865
-12.5 | -0.512 | 0.09519 | 0 | -5.376
-12 | -0.525 | 0.09191 | 0 | -5.713
-11.5 | -0.536 | 0.0849 | 0 | -6.317
-11 | -0.545 | 0.08001 | 0 | -6.813
-10.5 | -0.551 | 0.0746 | 0 | -7.385
-10 | -0.553 | 0.07049 | 0 | -7.848
-9.5 | -0.552 | 0.06618 | -0.001 | -8.344
-9 | -0.547 | 0.06153 | -0.001 | -8.892
-8.5 | -0.538 | 0.0572 | -0.001 | -9.405
-8 | -0.525 | 0.05363 | -0.001 | -9.782
-7.5 | -0.507 | 0.05022 | -0.001 | -10.097
-7 | -0.485 | 0.04681 | -0.001 | -10.363
-6.5 | -0.459 | 0.04366 | -0.001 | -10.52
-6 | -0.43 | 0.04105 | -0.001 | -10.468
-5.5 | -0.397 | 0.03858 | -0.001 | -10.278
-5 | -0.36 | 0.0365 | -0.001 | -9.866
-4.5 | -0.321 | 0.03448 | -0.001 | -9.312
-4 | -0.28 | 0.03263 | -0.002 | -8.584
-3.5 | -0.294 | 0.01033 | -0.004 | -28.502
-3 | -0.239 | 0.01009 | -0.004 | -23.696
-2.5 | -0.183 | 0.00988 | -0.004 | -18.485
-2 | -0.125 | 0.0097 | -0.004 | -12.907
-1.5 | -0.067 | 0.00959 | -0.005 | -6.979
-1 | -0.008 | 0.00949 | -0.005 | -0.868
-0.5 | 0.051 | 0.01064 | -0.005 | 4.769
0 | 0.11 | 0.01062 | -0.005 | 10.342
0.5 | 0.169 | 0.00738 | -0.005 | 22.861
1 | 0.228 | 0.00756 | -0.006 | 30.122
1.5 | 0.287 | 0.00971 | -0.006 | 29.52
2 | 0.345 | 0.00986 | -0.006 | 35.01
2.5 | 0.404 | 0.00997 | -0.006 | 40.486
3 | 0.462 | 0.01035 | -0.006 | 44.671
3.5 | 0.52 | 0.0105 | -0.007 | 49.539
4 | 0.578 | 0.01083 | -0.007 | 53.403
4.5 | 0.636 | 0.01179 | -0.007 | 53.952
5 | 0.693 | 0.01235 | -0.007 | 56.112
5.5 | 0.75 | 0.01184 | -0.008 | 63.303
6 | 0.805 | 0.01145 | -0.008 | 70.367
6.5 | 0.859 | 0.01168 | -0.008 | 73.555
7 | 0.911 | 0.01178 | -0.008 | 77.326
7.5 | 0.96 | 0.01197 | -0.009 | 80.215
8 | 1.006 | 0.01247 | -0.009 | 80.647
8.5 | 1.047 | 0.01237 | -0.009 | 84.634
9 | 1.081 | 0.014 | -0.009 | 77.196
9.5 | 1.105 | 0.01563 | -0.009 | 70.679
10 | 1.116 | 0.0177 | -0.009 | 63.067
10.5 | 1.106 | 0.02239 | -0.009 | 49.414
11 | 1.079 | 0.03153 | -0.009 | 34.218
11.5 | 1.05 | 0.04359 | -0.009 | 24.093
12 | 1.026 | 0.05551 | -0.008 | 18.484
12.5 | 1.006 | 0.06545 | -0.008 | 15.376
13 | 0.986 | 0.07488 | -0.008 | 13.164
13.5 | 0.964 | 0.08342 | -0.008 | 11.559
14 | 0.94 | 0.09164 | -0.008 | 10.259
14.5 | 0.914 | 0.0998 | -0.008 | 9.155
15 | 0.884 | 0.10827 | -0.008 | 8.169

## 44. Re 1M Mach 0.10 (2)
BIGFOIL.COM POLAR EXPORT
NACA22009
NACA22009 |  |  |  | Cl Max: | 1.3948 | at alpha= | 13.5 | deg
XFOIL ncrit=9 |  |  |  | L/D Max: | 91.2391 | at alpha= | 8.5 | deg
Re: | 1000000 |  |  | Cd Min: | 0.1478 | at alpha= | 18.5 | deg
Mach: | 0.1 |  |  | Cl=0 at alpha= | -1.1861 | deg
|  |  |  | @ Cl=0.1, Cd= | 0.0053591
|  |  |  | @ Cl=0.4, Cd= | 0.0071226
|  |  |  | @ Cl=0.6, Cd= | 0.0081026
alpha (deg) | Cl | Cd | Cm | Cl/Cd
-8.5 | -0.6001 | 0.0617 | -0.0274 | -9.7261
-8 | -0.6086 | 0.05389 | -0.0251 | -11.2934
-7.5 | -0.6208 | 0.04423 | -0.0207 | -14.0357
-7 | -0.6086 | 0.03922 | -0.0166 | -15.5176
-6.5 | -0.5884 | 0.03543 | -0.0123 | -16.6074
-6 | -0.5664 | 0.03176 | -0.0072 | -17.8338
-5.5 | -0.5241 | 0.01743 | -0.0035 | -30.0688
-5 | -0.4634 | 0.01332 | -0.0048 | -34.7898
-4.5 | -0.3941 | 0.01233 | -0.0077 | -31.9627
-4 | -0.3269 | 0.01098 | -0.0098 | -29.7723
-3.5 | -0.2598 | 0.00945 | -0.0122 | -27.4921
-3 | -0.1925 | 0.00889 | -0.0144 | -21.6535
-2.5 | -0.1329 | 0.00801 | -0.0148 | -16.5918
-2 | -0.0807 | 0.00778 | -0.0134 | -10.3728
-1.5 | -0.0312 | 0.00757 | -0.0116 | -4.1215
-1 | 0.0185 | 0.0075 | -0.0099 | 2.4667
-0.5 | 0.0626 | 0.00664 | -0.0076 | 9.4277
0 | 0.0977 | 0.00537 | -0.0035 | 18.1937
0.5 | 0.14 | 0.00517 | -0.0001 | 27.0793
1 | 0.196 | 0.00546 | 0.0004 | 35.8974
1.5 | 0.2637 | 0.00603 | -0.0019 | 43.7313
2 | 0.3355 | 0.00659 | -0.0054 | 50.9105
2.5 | 0.4009 | 0.00713 | -0.0076 | 56.2272
3 | 0.4724 | 0.00752 | -0.0111 | 62.8191
3.5 | 0.5402 | 0.00786 | -0.0137 | 68.7277
4 | 0.6117 | 0.00815 | -0.0172 | 75.0552
4.5 | 0.6738 | 0.0085 | -0.0187 | 79.2706
5 | 0.7202 | 0.00872 | -0.0167 | 82.5917
5.5 | 0.7653 | 0.00912 | -0.0145 | 83.9145
6 | 0.8123 | 0.00938 | -0.0126 | 86.5991
6.5 | 0.8581 | 0.00981 | -0.0105 | 87.472
7 | 0.9055 | 0.01011 | -0.0087 | 89.5648
7.5 | 0.9517 | 0.01057 | -0.0068 | 90.0378
8 | 0.999 | 0.01097 | -0.005 | 91.0665
8.5 | 1.0456 | 0.01146 | -0.0032 | 91.2391
9 | 1.0912 | 0.01207 | -0.0014 | 90.406
9.5 | 1.135 | 0.01288 | 0.0007 | 88.1211
10 | 1.1771 | 0.01386 | 0.003 | 84.9278
10.5 | 1.2164 | 0.01511 | 0.0056 | 80.503
11 | 1.254 | 0.01652 | 0.0083 | 75.908
11.5 | 1.2921 | 0.0178 | 0.0109 | 72.5899
12 | 1.327 | 0.01926 | 0.0139 | 68.8993
12.5 | 1.3533 | 0.02128 | 0.0177 | 63.5949
13 | 1.3808 | 0.0229 | 0.0214 | 60.2969
13.5 | 1.3948 | 0.02477 | 0.0268 | 56.3101
14 | 1.3891 | 0.02796 | 0.033 | 49.6817
14.5 | 1.3782 | 0.03239 | 0.0364 | 42.5502
15 | 1.3703 | 0.03814 | 0.036 | 35.9282
15.5 | 1.3516 | 0.04731 | 0.0311 | 28.569
16 | 1.2944 | 0.06496 | 0.0197 | 19.9261
16.5 | 1.1944 | 0.08969 | 0.0063 | 13.317
17 | 1.1429 | 0.10613 | -0.002 | 10.7689
17.5 | 1.0965 | 0.12253 | -0.0106 | 8.9488
18 | 1.0688 | 0.13609 | -0.0178 | 7.8536
18.5 | 1.0512 | 0.1478 | -0.0242 | 7.1123

## 45. Re 1M Mach 0.25 (1)
BIGFOIL.COM POLAR EXPORT
NACA22009
NACA22009 |  |  |  | Cl Max: | 1.088 | at alpha= | 9.5 | deg
JavaFoil+Calcfoil stall+Eppler ext transition |  |  |  | L/D Max: | 84.288 | at alpha= | 8 | deg
Re: | 1000000 |  |  | Cd Min: | 0.0076 | at alpha= | 0.5 | deg
Mach: | 0.25 |  |  | Cl=0 at alpha= | -0.93333 | deg
|  |  |  | @ Cl=0.1, Cd= | 0.010601
|  |  |  | @ Cl=0.4, Cd= | 0.01016
|  |  |  | @ Cl=0.6, Cd= | 0.01112
alpha (deg) | Cl | Cd | Cm | Cl/Cd
-13 | -0.199 | 0.10233 | 0 | -1.941
-12.5 | -0.255 | 0.10101 | 0 | -2.524
-12 | -0.303 | 0.09518 | 0 | -3.188
-11.5 | -0.347 | 0.08872 | 0 | -3.908
-11 | -0.385 | 0.08332 | 0 | -4.624
-10.5 | -0.418 | 0.10212 | 0 | -4.097
-10 | -0.446 | 0.07474 | 0 | -5.972
-9.5 | -0.468 | 0.0691 | -0.001 | -6.772
-9 | -0.483 | 0.06444 | -0.001 | -7.492
-8.5 | -0.491 | 0.05989 | -0.001 | -8.195
-8 | -0.492 | 0.0562 | -0.001 | -8.749
-7.5 | -0.486 | 0.05196 | -0.001 | -9.347
-7 | -0.473 | 0.04838 | -0.001 | -9.776
-6.5 | -0.454 | 0.04515 | -0.001 | -10.056
-6 | -0.429 | 0.04189 | -0.001 | -10.249
-5.5 | -0.399 | 0.03924 | -0.001 | -10.182
-5 | -0.365 | 0.03708 | -0.001 | -9.837
-4.5 | -0.326 | 0.03495 | -0.001 | -9.341
-4 | -0.286 | 0.03311 | -0.002 | -8.626
-3.5 | -0.243 | 0.0312 | -0.002 | -7.784
-3 | -0.245 | 0.01029 | -0.004 | -23.812
-2.5 | -0.187 | 0.01007 | -0.004 | -18.62
-2 | -0.128 | 0.00987 | -0.004 | -13.017
-1.5 | -0.069 | 0.00979 | -0.005 | -7.019
-1 | -0.008 | 0.0097 | -0.005 | -0.872
-0.5 | 0.052 | 0.00968 | -0.005 | 5.387
0 | 0.113 | 0.01085 | -0.005 | 10.405
0.5 | 0.173 | 0.0076 | -0.006 | 22.83
1 | 0.234 | 0.00782 | -0.006 | 29.916
1.5 | 0.294 | 0.00921 | -0.006 | 31.95
2 | 0.355 | 0.01004 | -0.006 | 35.313
2.5 | 0.415 | 0.0102 | -0.006 | 40.674
3 | 0.475 | 0.01062 | -0.007 | 44.695
3.5 | 0.534 | 0.01081 | -0.007 | 49.417
4 | 0.594 | 0.0111 | -0.007 | 53.491
4.5 | 0.653 | 0.0113 | -0.007 | 57.79
5 | 0.711 | 0.01276 | -0.008 | 55.739
5.5 | 0.769 | 0.0122 | -0.008 | 63.049
6 | 0.826 | 0.01185 | -0.008 | 69.682
6.5 | 0.88 | 0.01176 | -0.008 | 74.864
7 | 0.932 | 0.01222 | -0.009 | 76.262
7.5 | 0.98 | 0.01239 | -0.009 | 79.094
8 | 1.024 | 0.01215 | -0.009 | 84.288
8.5 | 1.061 | 0.01331 | -0.009 | 79.702
9 | 1.083 | 0.01564 | -0.009 | 69.202
9.5 | 1.088 | 0.01814 | -0.009 | 59.987
10 | 1.065 | 0.02472 | -0.009 | 43.1
10.5 | 1.028 | 0.0368 | -0.009 | 27.944
11 | 0.992 | 0.05028 | -0.008 | 19.724
11.5 | 0.96 | 0.0617 | -0.008 | 15.563
12 | 0.927 | 0.07154 | -0.008 | 12.959
12.5 | 0.889 | 0.08053 | -0.008 | 11.04
13 | 0.844 | 0.09034 | -0.007 | 9.339
13.5 | 0.788 | 0.10229 | -0.007 | 7.707
14 | 0.722 | 0.11559 | -0.005 | 6.251
14.5 | 0.661 | 0.12593 | -0.005 | 5.247

## 46. Re 1M Mach 0.25 (2)
BIGFOIL.COM POLAR EXPORT
NACA22009
NACA22009 |  |  |  | Cl Max: | 1.3435 | at alpha= | 12.5 | deg
XFOIL ncrit=9 |  |  |  | L/D Max: | 90.061 | at alpha= | 8 | deg
Re: | 1000000 |  |  | Cd Min: | 0.19057 | at alpha= | -16 | deg
Mach: | 0.25 |  |  | Cl=0 at alpha= | -1.1842 | deg
|  |  |  | @ Cl=0.1, Cd= | 0.0057282
|  |  |  | @ Cl=0.4, Cd= | 0.0072189
|  |  |  | @ Cl=0.6, Cd= | 0.0082113
alpha (deg) | Cl | Cd | Cm | Cl/Cd
-16 | -0.6492 | 0.19057 | 0.0325 | -3.4066
-15.5 | -0.6338 | 0.1844 | 0.0303 | -3.4371
-15 | -0.6197 | 0.17768 | 0.0273 | -3.4877
-14.5 | -0.6061 | 0.17073 | 0.0243 | -3.55
-14 | -0.5945 | 0.16238 | 0.0203 | -3.6612
-13.5 | -0.5869 | 0.15422 | 0.016 | -3.8056
-13 | -0.578 | 0.14615 | 0.0127 | -3.9548
-12.5 | -0.5704 | 0.13793 | 0.0104 | -4.1354
-12 | -0.5593 | 0.13134 | 0.0089 | -4.2584
-11.5 | -0.551 | 0.12422 | 0.0065 | -4.4357
-11 | -0.5435 | 0.11696 | 0.0038 | -4.6469
-10.5 | -0.5386 | 0.10902 | 0.0007 | -4.9404
-10 | -0.539 | 0.09817 | -0.0059 | -5.4905
-9.5 | -0.5381 | 0.08873 | -0.011 | -6.0645
-9 | -0.5412 | 0.07766 | -0.0185 | -6.9688
-8.5 | -0.5586 | 0.06564 | -0.0295 | -8.5101
-8 | -0.5811 | 0.05837 | -0.0279 | -9.9555
-7.5 | -0.6004 | 0.04967 | -0.025 | -12.0878
-7 | -0.5935 | 0.04438 | -0.0214 | -13.3731
-6.5 | -0.58 | 0.03969 | -0.0169 | -14.6133
-6 | -0.5641 | 0.03517 | -0.0113 | -16.0392
-5 | -0.471 | 0.01601 | -0.0079 | -29.4191
-4.5 | -0.4005 | 0.01401 | -0.0104 | -28.5867
-4 | -0.3334 | 0.01162 | -0.0117 | -28.6919
-3.5 | -0.2624 | 0.00979 | -0.0143 | -26.8029
-3 | -0.1962 | 0.00906 | -0.0157 | -21.6556
-2.5 | -0.1354 | 0.00816 | -0.0157 | -16.5931
-2 | -0.0827 | 0.00795 | -0.0139 | -10.4025
-1.5 | -0.0325 | 0.00768 | -0.0118 | -4.2318
-0.5 | 0.0704 | 0.00757 | -0.0084 | 9.2999
0 | 0.1019 | 0.00561 | -0.0038 | 18.164
0.5 | 0.1439 | 0.00534 | 0.0001 | 26.9476
1 | 0.1997 | 0.0056 | 0.0011 | 35.6607
1.5 | 0.2685 | 0.00619 | -0.001 | 43.3764
2 | 0.3419 | 0.00677 | -0.0044 | 50.5022
2.5 | 0.4092 | 0.00729 | -0.0065 | 56.1317
3 | 0.4839 | 0.00769 | -0.0101 | 62.9259
3.5 | 0.5549 | 0.00804 | -0.0128 | 69.0174
4 | 0.6286 | 0.00832 | -0.0162 | 75.5529
4.5 | 0.6955 | 0.00866 | -0.018 | 80.3118
5 | 0.7429 | 0.00896 | -0.0156 | 82.9129
5.5 | 0.7902 | 0.00934 | -0.0132 | 84.6039
6 | 0.8384 | 0.00968 | -0.0108 | 86.6116
6.5 | 0.8863 | 0.01012 | -0.0084 | 87.5791
7 | 0.9351 | 0.01052 | -0.0061 | 88.8878
7.5 | 0.9843 | 0.01095 | -0.0039 | 89.8904
8 | 1.033 | 0.01147 | -0.0015 | 90.061
8.5 | 1.0812 | 0.01209 | 0.0009 | 89.4293
9 | 1.1279 | 0.01288 | 0.0035 | 87.5699
9.5 | 1.1714 | 0.014 | 0.0065 | 83.6714
10 | 1.2115 | 0.01545 | 0.0099 | 78.4142
10.5 | 1.2503 | 0.017 | 0.0135 | 73.5471
11 | 1.2847 | 0.01883 | 0.0175 | 68.2262
11.5 | 1.318 | 0.02058 | 0.0216 | 64.0428
12 | 1.3359 | 0.02315 | 0.0271 | 57.7063
12.5 | 1.3435 | 0.02549 | 0.0339 | 52.7069
13 | 1.3415 | 0.02887 | 0.0394 | 46.4669
13.5 | 1.3288 | 0.03423 | 0.0413 | 38.8197
14 | 1.2891 | 0.0458 | 0.035 | 28.1463
14.5 | 1.2509 | 0.06053 | 0.0249 | 20.6658
15 | 1.1819 | 0.07939 | 0.0143 | 14.8873
15.5 | 1.1205 | 0.09645 | 0.0052 | 11.6174
16 | 1.0718 | 0.11213 | -0.0032 | 9.5585
16.5 | 1.0413 | 0.1257 | -0.0105 | 8.284
17 | 1.0211 | 0.13801 | -0.0171 | 7.3987
17.5 | 1.007 | 0.14954 | -0.0234 | 6.734

## 47. Re 1M Mach 0.50 (1)
BIGFOIL.COM POLAR EXPORT
NACA22009
NACA22009 |  |  |  | Cl Max: | 1.145 | at alpha= | 20 | deg
JavaFoil+Calcfoil stall+Eppler ext transition |  |  |  | L/D Max: | 81.769 | at alpha= | 6.5 | deg
Re: | 1000000 |  |  | Cd Min: | 0.00797 | at alpha= | 0.5 | deg
Mach: | 0.5 |  |  | Cl=0 at alpha= | -0.93284 | deg
|  |  |  | @ Cl=0.1, Cd= | 0.010456
|  |  |  | @ Cl=0.4, Cd= | 0.010241
|  |  |  | @ Cl=0.6, Cd= | 0.011306
alpha (deg) | Cl | Cd | Cm | Cl/Cd
-20 | -0.984 | 0.19535 | 0.001 | -5.036
-19.5 | -0.959 | 0.19205 | 0.001 | -4.995
-19 | -0.933 | 0.18588 | 0.001 | -5.022
-18.5 | -0.909 | 0.18019 | 0.001 | -5.044
-18 | -0.884 | 0.17541 | 0.001 | -5.041
-17.5 | -0.858 | 0.16984 | 0.001 | -5.054
-17 | -0.834 | 0.16207 | 0 | -5.143
-16.5 | -0.809 | 0.15765 | 0 | -5.13
-16 | -0.783 | 0.15239 | 0 | -5.137
-15.5 | -0.758 | 0.14837 | 0 | -5.108
-15 | -0.733 | 0.14415 | 0 | -5.083
-14.5 | -0.708 | 0.14099 | 0 | -5.019
-14 | -0.682 | 0.13296 | 0 | -5.126
-13.5 | -0.656 | 0.1292 | 0 | -5.08
-13 | -0.631 | 0.12587 | 0 | -5.013
-12.5 | -0.605 | 0.12211 | 0 | -4.954
-12 | -0.58 | 0.11723 | 0 | -4.943
-11.5 | -0.554 | 0.11079 | 0 | -5
-11 | -0.528 | 0.10756 | 0 | -4.908
-10.5 | -0.502 | 0.07557 | -0.001 | -6.646
-10 | -0.477 | 0.06794 | -0.001 | -7.014
-9.5 | -0.45 | 0.0732 | -0.001 | -6.152
-9 | -0.425 | 0.06419 | -0.001 | -6.614
-8.5 | -0.398 | 0.08383 | -0.001 | -4.752
-8 | -0.372 | 0.06031 | -0.001 | -6.174
-7.5 | -0.346 | 0.05356 | -0.001 | -6.467
-7 | -0.32 | 0.05781 | -0.001 | -5.538
-6.5 | -0.294 | 0.04868 | -0.001 | -6.04
-6 | -0.268 | 0.04669 | -0.001 | -5.736
-5.5 | -0.242 | 0.04544 | -0.001 | -5.316
-5 | -0.307 | 0.04134 | -0.001 | -7.427
-4.5 | -0.324 | 0.03873 | -0.001 | -8.372
-4 | -0.299 | 0.03543 | -0.002 | -8.451
-3.5 | -0.261 | 0.0332 | -0.002 | -7.865
-3 | -0.216 | 0.03151 | -0.002 | -6.855
-2.5 | -0.167 | 0.02986 | -0.002 | -5.596
-2 | -0.143 | 0.01003 | -0.005 | -14.235
-1.5 | -0.077 | 0.01059 | -0.005 | -7.23
-1 | -0.009 | 0.01046 | -0.005 | -0.903
-0.5 | 0.058 | 0.01045 | -0.006 | 5.575
0 | 0.126 | 0.01046 | -0.006 | 12.054
0.5 | 0.194 | 0.00797 | -0.006 | 24.292
1 | 0.261 | 0.00991 | -0.006 | 26.367
1.5 | 0.329 | 0.01007 | -0.007 | 32.638
2 | 0.396 | 0.01023 | -0.007 | 38.685
2.5 | 0.463 | 0.01042 | -0.007 | 44.41
3 | 0.529 | 0.01073 | -0.007 | 49.3
3.5 | 0.595 | 0.01132 | -0.008 | 52.558
4 | 0.661 | 0.01113 | -0.008 | 59.371
4.5 | 0.725 | 0.01135 | -0.008 | 63.888
5 | 0.789 | 0.01187 | -0.009 | 66.5
5.5 | 0.851 | 0.0118 | -0.009 | 72.124
6 | 0.91 | 0.01199 | -0.009 | 75.877
6.5 | 0.962 | 0.01177 | -0.009 | 81.769
7 | 1.005 | 0.01341 | -0.01 | 74.943
7.5 | 1.025 | 0.01534 | -0.01 | 66.869
8 | 0.934 | 0.03113 | -0.009 | 30.023
8.5 | 0.816 | 0.05165 | -0.008 | 15.807
9 | 0.533 | 0.07047 | -0.004 | 7.568
9.5 | 0.561 | 0.07512 | -0.004 | 7.468
10 | 0.588 | 0.08364 | -0.005 | 7.032
10.5 | 0.616 | 0.10284 | -0.005 | 5.986
11 | 0.643 | 0.10832 | -0.005 | 5.938
11.5 | 0.671 | 0.11474 | -0.006 | 5.848
12 | 0.699 | 0.12428 | -0.006 | 5.623
12.5 | 0.727 | 0.12782 | -0.006 | 5.687
13 | 0.755 | 0.1341 | -0.007 | 5.631
13.5 | 0.783 | 0.13872 | -0.007 | 5.647
14 | 0.811 | 0.14413 | -0.007 | 5.625
14.5 | 0.839 | 0.14817 | -0.008 | 5.665
15 | 0.866 | 0.15178 | -0.008 | 5.709
15.5 | 0.895 | 0.1593 | -0.008 | 5.62
16 | 0.922 | 0.16492 | -0.008 | 5.593
16.5 | 0.951 | 0.17175 | -0.009 | 5.54
17 | 0.979 | 0.17601 | -0.009 | 5.56
17.5 | 1.006 | 0.17755 | -0.009 | 5.665
18 | 1.035 | 0.18429 | -0.009 | 5.615
18.5 | 1.062 | 0.19019 | -0.01 | 5.583
19 | 1.089 | 0.19568 | -0.01 | 5.566
19.5 | 1.118 | 0.20274 | -0.01 | 5.516
20 | 1.145 | 0.2073 | -0.01 | 5.525

## 48. Re 1M Mach 0.50 (2)
BIGFOIL.COM POLAR EXPORT
NACA22009
NACA22009 |  |  |  | Cl Max: | 1.2495 | at alpha= | 9 | deg
XFOIL ncrit=9 |  |  |  | L/D Max: | 84.0724 | at alpha= | 6 | deg
Re: | 1000000 |  |  | Cd Min: | 0.27012 | at alpha= | -20 | deg
Mach: | 0.5 |  |  | Cl=0 at alpha= | -1.1788 | deg
|  |  |  | @ Cl=0.1, Cd= | 0.0075513
|  |  |  | @ Cl=0.4, Cd= | 0.0075638
|  |  |  | @ Cl=0.6, Cd= | 0.0086761
alpha (deg) | Cl | Cd | Cm | Cl/Cd
-20 | -0.8485 | 0.27012 | 0.0759 | -3.1412
-19.5 | -0.8274 | 0.26237 | 0.0713 | -3.1536
-19 | -0.8061 | 0.25442 | 0.0667 | -3.1684
-18.5 | -0.7842 | 0.24603 | 0.062 | -3.1874
-18 | -0.7632 | 0.23784 | 0.0572 | -3.2089
-17.5 | -0.743 | 0.22962 | 0.0522 | -3.2358
-17 | -0.723 | 0.22159 | 0.0477 | -3.2628
-16.5 | -0.7026 | 0.21372 | 0.0448 | -3.2875
-16 | -0.6827 | 0.20621 | 0.041 | -3.3107
-15.5 | -0.6631 | 0.19863 | 0.0372 | -3.3384
-15 | -0.6439 | 0.19082 | 0.0334 | -3.3744
-14.5 | -0.6251 | 0.18229 | 0.029 | -3.4292
-14 | -0.6094 | 0.17388 | 0.0243 | -3.5047
-13.5 | -0.5936 | 0.16554 | 0.0208 | -3.5858
-13 | -0.5762 | 0.15817 | 0.0188 | -3.6429
-12.5 | -0.5605 | 0.15088 | 0.0159 | -3.7149
-12 | -0.5462 | 0.14323 | 0.0128 | -3.8134
-11.5 | -0.5333 | 0.13537 | 0.0098 | -3.9396
-11 | -0.5234 | 0.12664 | 0.0051 | -4.133
-10.5 | -0.5151 | 0.1181 | 0.0011 | -4.3616
-10 | -0.5087 | 0.10933 | -0.0018 | -4.6529
-9.5 | -0.4988 | 0.10223 | -0.0035 | -4.8792
-9 | -0.4907 | 0.095 | -0.006 | -5.1653
-8.5 | -0.4848 | 0.08722 | -0.0093 | -5.5584
-8 | -0.4816 | 0.07884 | -0.0136 | -6.1086
-7.5 | -0.4792 | 0.06727 | -0.0243 | -7.1235
-7 | -0.4931 | 0.05741 | -0.0321 | -8.5891
-6.5 | -0.5132 | 0.05105 | -0.0291 | -10.0529
-6 | -0.5213 | 0.04496 | -0.0246 | -11.5948
-5.5 | -0.5319 | 0.03877 | -0.0178 | -13.7194
-5 | -0.4833 | 0.03099 | -0.0208 | -15.5954
-4.5 | -0.4205 | 0.02379 | -0.0227 | -17.6755
-4 | -0.3523 | 0.018 | -0.0228 | -19.5722
-3.5 | -0.277 | 0.01319 | -0.0229 | -21.0008
-2.5 | -0.144 | 0.00949 | -0.0202 | -15.1739
-2 | -0.0924 | 0.00864 | -0.0163 | -10.6944
-1.5 | -0.0371 | 0.00836 | -0.0132 | -4.4378
-0.5 | 0.0784 | 0.00815 | -0.0086 | 9.6196
0 | 0.1235 | 0.0069 | -0.005 | 17.8986
0.5 | 0.1642 | 0.0061 | 0.0003 | 26.918
1 | 0.2167 | 0.00623 | 0.0038 | 34.7833
1.5 | 0.2886 | 0.00683 | 0.0032 | 42.2548
2 | 0.3687 | 0.0074 | 0.0007 | 49.8243
2.5 | 0.4547 | 0.00785 | -0.0029 | 57.9236
3 | 0.5358 | 0.00829 | -0.0053 | 64.6321
3.5 | 0.6206 | 0.0088 | -0.0083 | 70.5227
4 | 0.7052 | 0.00919 | -0.0109 | 76.7356
4.5 | 0.7888 | 0.00974 | -0.013 | 80.9856
5 | 0.8428 | 0.01018 | -0.0089 | 82.7898
5.5 | 0.8957 | 0.0108 | -0.0044 | 82.9352
6 | 0.9517 | 0.01132 | 0 | 84.0724
6.5 | 1.0071 | 0.01201 | 0.0048 | 83.8551
7 | 1.0645 | 0.01269 | 0.0096 | 83.8849
7.5 | 1.1234 | 0.01342 | 0.0146 | 83.7109
8 | 1.1794 | 0.01451 | 0.0202 | 81.2819
8.5 | 1.2234 | 0.0165 | 0.0274 | 74.1455
9 | 1.2495 | 0.01953 | 0.0361 | 63.9785
9.5 | 1.2467 | 0.02337 | 0.0465 | 53.3462
10 | 1.2197 | 0.02893 | 0.0535 | 42.1604
10.5 | 1.1805 | 0.03876 | 0.0494 | 30.4567
11 | 1.1341 | 0.05373 | 0.0371 | 21.1074
11.5 | 1.08 | 0.06805 | 0.0278 | 15.8707
12.5 | 0.9914 | 0.09423 | 0.0114 | 10.5211
13 | 0.959 | 0.1068 | 0.0039 | 8.9794
13.5 | 0.9317 | 0.11963 | -0.0037 | 7.7882
14 | 0.9092 | 0.1326 | -0.0113 | 6.8567

## 49. Re 2M Mach 0.00 (1)
BIGFOIL.COM POLAR EXPORT
NACA22009
NACA22009 |  |  |  | Cl Max: | 1.146 | at alpha= | 10.5 | deg
JavaFoil+Calcfoil stall+Eppler ext transition |  |  |  | L/D Max: | 96.066 | at alpha= | 8.5 | deg
Re: | 2000000 |  |  | Cd Min: | 0.00728 | at alpha= | 0.5 | deg
Mach: | 0 |  |  | Cl=0 at alpha= | -0.9322 | deg
|  |  |  | @ Cl=0.1, Cd= | 0.0099338
|  |  |  | @ Cl=0.4, Cd= | 0.009
|  |  |  | @ Cl=0.6, Cd= | 0.010707
alpha (deg) | Cl | Cd | Cm | Cl/Cd
-15.5 | -0.45 | 0.12109 | 0 | -3.714
-15 | -0.468 | 0.11609 | 0 | -4.029
-14.5 | -0.484 | 0.10953 | 0 | -4.423
-14 | -0.5 | 0.10502 | 0 | -4.758
-13.5 | -0.514 | 0.09943 | 0 | -5.171
-13 | -0.528 | 0.09372 | 0 | -5.628
-12.5 | -0.539 | 0.08889 | 0 | -6.069
-12 | -0.55 | 0.08416 | 0 | -6.532
-11.5 | -0.558 | 0.07899 | 0 | -7.062
-11 | -0.564 | 0.07395 | 0 | -7.62
-10.5 | -0.566 | 0.07008 | 0 | -8.082
-10 | -0.566 | 0.06577 | 0 | -8.606
-9.5 | -0.562 | 0.06191 | -0.001 | -9.083
-9 | -0.555 | 0.05775 | -0.001 | -9.612
-8.5 | -0.544 | 0.05405 | -0.001 | -10.067
-8 | -0.529 | 0.05082 | -0.001 | -10.412
-7.5 | -0.51 | 0.04749 | -0.001 | -10.742
-7 | -0.487 | 0.04455 | -0.001 | -10.936
-6.5 | -0.461 | 0.0417 | -0.001 | -11.044
-6 | -0.431 | 0.03911 | -0.001 | -11.009
-5.5 | -0.397 | 0.03664 | -0.001 | -10.848
-5 | -0.362 | 0.03376 | -0.002 | -10.724
-4.5 | -0.398 | 0.00993 | -0.003 | -40.085
-4 | -0.347 | 0.00965 | -0.003 | -35.911
-3.5 | -0.293 | 0.00944 | -0.004 | -31.039
-3 | -0.238 | 0.00922 | -0.004 | -25.816
-2.5 | -0.182 | 0.00946 | -0.004 | -19.224
-2 | -0.125 | 0.00939 | -0.004 | -13.264
-1.5 | -0.067 | 0.0093 | -0.004 | -7.163
-1 | -0.008 | 0.00995 | -0.005 | -0.823
-0.5 | 0.051 | 0.0099 | -0.005 | 5.103
0 | 0.109 | 0.00994 | -0.005 | 11.001
0.5 | 0.168 | 0.00728 | -0.005 | 23.081
1 | 0.227 | 0.0074 | -0.006 | 30.614
1.5 | 0.285 | 0.00798 | -0.006 | 35.737
2 | 0.344 | 0.009 | -0.006 | 38.167
2.5 | 0.402 | 0.009 | -0.006 | 44.655
3 | 0.46 | 0.00943 | -0.006 | 48.764
3.5 | 0.518 | 0.00946 | -0.007 | 54.734
4 | 0.575 | 0.01022 | -0.007 | 56.336
4.5 | 0.633 | 0.01135 | -0.007 | 55.777
5 | 0.69 | 0.01068 | -0.007 | 64.567
5.5 | 0.746 | 0.01022 | -0.008 | 73.003
6 | 0.802 | 0.00986 | -0.008 | 81.279
6.5 | 0.855 | 0.01005 | -0.008 | 85.115
7 | 0.907 | 0.01011 | -0.008 | 89.75
7.5 | 0.956 | 0.01025 | -0.009 | 93.271
8 | 1.003 | 0.01049 | -0.009 | 95.607
8.5 | 1.045 | 0.01088 | -0.009 | 96.066
9 | 1.082 | 0.0119 | -0.009 | 90.936
9.5 | 1.112 | 0.01318 | -0.009 | 84.414
10 | 1.135 | 0.01434 | -0.01 | 79.144
10.5 | 1.146 | 0.01601 | -0.01 | 71.591
11 | 1.139 | 0.01911 | -0.01 | 59.602
11.5 | 1.116 | 0.02544 | -0.01 | 43.86
12 | 1.083 | 0.03587 | -0.009 | 30.196
12.5 | 1.053 | 0.04762 | -0.009 | 22.112
13 | 1.027 | 0.05839 | -0.009 | 17.592
13.5 | 1.003 | 0.06832 | -0.009 | 14.676
14 | 0.978 | 0.07729 | -0.008 | 12.659
14.5 | 0.953 | 0.08563 | -0.008 | 11.132
15 | 0.926 | 0.09402 | -0.008 | 9.851
15.5 | 0.898 | 0.10213 | -0.008 | 8.792

## 50. Re 2M Mach 0.00 (2)
BIGFOIL.COM POLAR EXPORT
NACA22009
NACA22009 |  |  |  | Cl Max: | 1.5352 | at alpha= | 16 | deg
XFOIL ncrit=9 |  |  |  | L/D Max: | 110.343 | at alpha= | 7.5 | deg
Re: | 2000000 |  |  | Cd Min: | 0.16762 | at alpha= | 20 | deg
Mach: | 0 |  |  | Cl=0 at alpha= | -1.0889 | deg
|  |  |  | @ Cl=0.1, Cd= | 0.0059964
|  |  |  | @ Cl=0.4, Cd= | 0.0060705
|  |  |  | @ Cl=0.6, Cd= | 0.0068931
alpha (deg) | Cl | Cd | Cm | Cl/Cd
-8.5 | -0.8325 | 0.01578 | -0.0067 | -52.7567
-8 | -0.7918 | 0.015 | -0.0038 | -52.7867
-7.5 | -0.7433 | 0.01389 | -0.0027 | -53.5133
-7 | -0.6802 | 0.01267 | -0.0046 | -53.6859
-6.5 | -0.6159 | 0.0115 | -0.0068 | -53.5565
-6 | -0.5545 | 0.01058 | -0.0081 | -52.4102
-5.5 | -0.493 | 0.0091 | -0.0096 | -54.1758
-5 | -0.4269 | 0.00858 | -0.0118 | -49.7552
-4.5 | -0.3622 | 0.00816 | -0.0137 | -44.3873
-4 | -0.2997 | 0.00739 | -0.0151 | -40.5548
-3.5 | -0.2436 | 0.0071 | -0.0149 | -34.3099
-3 | -0.1938 | 0.00705 | -0.0132 | -27.4894
-2.5 | -0.1457 | 0.00691 | -0.0112 | -21.0854
-2 | -0.095 | 0.00691 | -0.0099 | -13.7482
-1.5 | -0.043 | 0.00691 | -0.0089 | -6.2229
-1 | 0.0093 | 0.00692 | -0.008 | 1.3439
-0.5 | 0.0615 | 0.00702 | -0.0071 | 8.7607
0 | 0.104 | 0.00589 | -0.0049 | 17.657
0.5 | 0.1484 | 0.00533 | -0.0027 | 27.8424
1 | 0.1939 | 0.00522 | -0.0004 | 37.1456
1.5 | 0.241 | 0.00526 | 0.0017 | 45.8175
2 | 0.2974 | 0.00556 | 0.0018 | 53.4892
2.5 | 0.3596 | 0.00589 | 0.0005 | 61.0526
3 | 0.4245 | 0.00618 | -0.0015 | 68.6893
3.5 | 0.4892 | 0.00645 | -0.0035 | 75.845
4 | 0.5566 | 0.00672 | -0.0061 | 82.8274
4.5 | 0.6218 | 0.00698 | -0.0082 | 89.0831
5 | 0.686 | 0.00723 | -0.0101 | 94.8824
5.5 | 0.753 | 0.00751 | -0.0127 | 100.2663
6 | 0.8191 | 0.00776 | -0.0151 | 105.5541
6.5 | 0.8733 | 0.0081 | -0.015 | 107.8148
7 | 0.9198 | 0.00836 | -0.0132 | 110.0239
7.5 | 0.9655 | 0.00875 | -0.0112 | 110.3429
8 | 1.0108 | 0.0092 | -0.0093 | 109.8696
8.5 | 1.056 | 0.0097 | -0.0073 | 108.866
9 | 1.1003 | 0.01031 | -0.0053 | 106.7216
9.5 | 1.1438 | 0.01104 | -0.0032 | 103.6051
10 | 1.1858 | 0.01194 | -0.001 | 99.3132
10.5 | 1.2282 | 0.01283 | 0.0011 | 95.7288
11 | 1.2699 | 0.01376 | 0.0033 | 92.2892
11.5 | 1.3101 | 0.0148 | 0.0055 | 88.5203
12 | 1.3512 | 0.0157 | 0.0076 | 86.0637
12.5 | 1.3881 | 0.01694 | 0.0102 | 81.9421
13 | 1.426 | 0.01796 | 0.0125 | 79.3987
13.5 | 1.4591 | 0.01928 | 0.0154 | 75.6795
14 | 1.4855 | 0.02093 | 0.0191 | 70.9747
14.5 | 1.5088 | 0.02225 | 0.0233 | 67.8112
15 | 1.5229 | 0.02393 | 0.0284 | 63.6398
15.5 | 1.5338 | 0.02614 | 0.0325 | 58.6764
16 | 1.5352 | 0.02959 | 0.0354 | 51.8824
16.5 | 1.5171 | 0.03612 | 0.0354 | 42.0017
17 | 1.4975 | 0.04485 | 0.0312 | 33.3891
17.5 | 1.4363 | 0.06225 | 0.0202 | 23.0731
18 | 1.3656 | 0.08177 | 0.0097 | 16.7005
18.5 | 1.2053 | 0.11685 | -0.0082 | 10.3149
19 | 1.126 | 0.13956 | -0.0201 | 8.0682
19.5 | 1.0851 | 0.15618 | -0.0291 | 6.9478
20 | 1.0704 | 0.16762 | -0.0356 | 6.3859

## 51. Re 2M Mach 0.10 (1)
BIGFOIL.COM POLAR EXPORT
NACA22009
NACA22009 |  |  |  | Cl Max: | 1.14 | at alpha= | 10.5 | deg
JavaFoil+Calcfoil stall+Eppler ext transition |  |  |  | L/D Max: | 95.277 | at alpha= | 8.5 | deg
Re: | 2000000 |  |  | Cd Min: | 0.00734 | at alpha= | 0.5 | deg
Mach: | 0.1 |  |  | Cl=0 at alpha= | -0.9322 | deg
|  |  |  | @ Cl=0.1, Cd= | 0.0099534
|  |  |  | @ Cl=0.4, Cd= | 0.0090686
|  |  |  | @ Cl=0.6, Cd= | 0.010231
alpha (deg) | Cl | Cd | Cm | Cl/Cd
-15 | -0.426 | 0.11687 | 0 | -3.646
-14.5 | -0.445 | 0.11066 | 0 | -4.025
-14 | -0.463 | 0.10573 | 0 | -4.384
-13.5 | -0.481 | 0.10034 | 0 | -4.792
-13 | -0.497 | 0.09455 | 0 | -5.259
-12.5 | -0.512 | 0.08962 | 0 | -5.717
-12 | -0.526 | 0.08453 | 0 | -6.219
-11.5 | -0.537 | 0.07983 | 0 | -6.725
-11 | -0.546 | 0.075 | 0 | -7.276
-10.5 | -0.551 | 0.07087 | 0 | -7.782
-10 | -0.554 | 0.06593 | 0 | -8.399
-9.5 | -0.553 | 0.06217 | -0.001 | -8.892
-9 | -0.548 | 0.05816 | -0.001 | -9.418
-8.5 | -0.539 | 0.05448 | -0.001 | -9.887
-8 | -0.525 | 0.05113 | -0.001 | -10.276
-7.5 | -0.508 | 0.04785 | -0.001 | -10.613
-7 | -0.486 | 0.04469 | -0.001 | -10.875
-6.5 | -0.46 | 0.04187 | -0.001 | -10.996
-6 | -0.431 | 0.03926 | -0.001 | -10.974
-5.5 | -0.398 | 0.03678 | -0.001 | -10.823
-5 | -0.362 | 0.03425 | -0.002 | -10.581
-4.5 | -0.399 | 0.00994 | -0.003 | -40.163
-4 | -0.348 | 0.00966 | -0.003 | -35.995
-3.5 | -0.294 | 0.00946 | -0.004 | -31.119
-3 | -0.239 | 0.00928 | -0.004 | -25.79
-2.5 | -0.183 | 0.00912 | -0.004 | -20.039
-2 | -0.125 | 0.00939 | -0.004 | -13.333
-1.5 | -0.067 | 0.00938 | -0.005 | -7.14
-1 | -0.008 | 0.01 | -0.005 | -0.824
-0.5 | 0.051 | 0.00997 | -0.005 | 5.094
0 | 0.11 | 0.00995 | -0.005 | 11.037
0.5 | 0.169 | 0.00734 | -0.005 | 23.005
1 | 0.228 | 0.00745 | -0.006 | 30.551
1.5 | 0.287 | 0.00902 | -0.006 | 31.77
2 | 0.345 | 0.00905 | -0.006 | 38.141
2.5 | 0.404 | 0.00907 | -0.006 | 44.531
3 | 0.462 | 0.00949 | -0.006 | 48.69
3.5 | 0.52 | 0.00949 | -0.007 | 54.85
4 | 0.578 | 0.01025 | -0.007 | 56.413
4.5 | 0.636 | 0.0102 | -0.007 | 62.319
5 | 0.693 | 0.01075 | -0.007 | 64.493
5.5 | 0.75 | 0.01028 | -0.008 | 72.937
6 | 0.805 | 0.00992 | -0.008 | 81.174
6.5 | 0.859 | 0.01011 | -0.008 | 84.948
7 | 0.911 | 0.01018 | -0.008 | 89.467
7.5 | 0.96 | 0.01033 | -0.009 | 92.915
8 | 1.007 | 0.01059 | -0.009 | 95.098
8.5 | 1.049 | 0.01101 | -0.009 | 95.277
9 | 1.084 | 0.01163 | -0.009 | 93.203
9.5 | 1.113 | 0.01339 | -0.009 | 83.104
10 | 1.134 | 0.01463 | -0.01 | 77.497
10.5 | 1.14 | 0.01659 | -0.01 | 68.71
11 | 1.127 | 0.02051 | -0.01 | 54.946
11.5 | 1.098 | 0.02832 | -0.009 | 38.772
12 | 1.063 | 0.03976 | -0.009 | 26.741
12.5 | 1.033 | 0.05117 | -0.009 | 20.196
13 | 1.005 | 0.06228 | -0.009 | 16.14
13.5 | 0.979 | 0.07197 | -0.008 | 13.598
14 | 0.952 | 0.0807 | -0.008 | 11.792
14.5 | 0.923 | 0.08905 | -0.008 | 10.365
15 | 0.892 | 0.09722 | -0.008 | 9.181
15.5 | 0.86 | 0.10562 | -0.008 | 8.144

## 52. Re 2M Mach 0.10 (2)
BIGFOIL.COM POLAR EXPORT
NACA22009
NACA22009 |  |  |  | Cl Max: | 1.5205 | at alpha= | 15.5 | deg
XFOIL ncrit=9 |  |  |  | L/D Max: | 110.42 | at alpha= | 7.5 | deg
Re: | 2000000 |  |  | Cd Min: | 0.17393 | at alpha= | 20 | deg
Mach: | 0.1 |  |  | Cl=0 at alpha= | -1.0886 | deg
|  |  |  | @ Cl=0.1, Cd= | 0.0060539
|  |  |  | @ Cl=0.4, Cd= | 0.0060707
|  |  |  | @ Cl=0.6, Cd= | 0.006902
alpha (deg) | Cl | Cd | Cm | Cl/Cd
-13 | -0.5882 | 0.14339 | 0.0156 | -4.1021
-12.5 | -0.5809 | 0.13551 | 0.0126 | -4.2868
-12 | -0.5758 | 0.1271 | 0.0095 | -4.5303
-10 | -0.574 | 0.09216 | -0.0051 | -6.2283
-9.5 | -0.5782 | 0.08247 | -0.011 | -7.011
-9 | -0.6032 | 0.06812 | -0.0257 | -8.855
-8 | -0.7933 | 0.01591 | -0.0052 | -49.8617
-7.5 | -0.7464 | 0.01468 | -0.0036 | -50.8447
-7 | -0.6831 | 0.01329 | -0.0054 | -51.3995
-6.5 | -0.6188 | 0.0119 | -0.0074 | -52
-6 | -0.5574 | 0.01078 | -0.0086 | -51.7069
-5.5 | -0.4956 | 0.00921 | -0.01 | -53.8111
-5 | -0.4293 | 0.00865 | -0.0122 | -49.6301
-4.5 | -0.3638 | 0.00822 | -0.0141 | -44.2579
-4 | -0.3012 | 0.00743 | -0.0154 | -40.5384
-3.5 | -0.2449 | 0.00713 | -0.0151 | -34.3478
-3 | -0.1949 | 0.00707 | -0.0133 | -27.5672
-2.5 | -0.1465 | 0.00693 | -0.0113 | -21.14
-2 | -0.0954 | 0.00695 | -0.01 | -13.7266
-1.5 | -0.0432 | 0.00692 | -0.009 | -6.2428
-1 | 0.0093 | 0.00694 | -0.008 | 1.3401
-0.5 | 0.0618 | 0.00704 | -0.0072 | 8.7784
0 | 0.1048 | 0.00593 | -0.0049 | 17.6728
0.5 | 0.1493 | 0.00536 | -0.0027 | 27.8545
1 | 0.1949 | 0.00525 | -0.0004 | 37.1238
1.5 | 0.2423 | 0.00529 | 0.0018 | 45.8034
2 | 0.2987 | 0.00558 | 0.002 | 53.5305
3 | 0.4267 | 0.0062 | -0.0014 | 68.8226
3.5 | 0.4917 | 0.00647 | -0.0033 | 75.9969
4 | 0.5597 | 0.00673 | -0.0059 | 83.1649
4.5 | 0.6253 | 0.00701 | -0.008 | 89.2011
5 | 0.69 | 0.00726 | -0.0099 | 95.0413
5.5 | 0.7574 | 0.00755 | -0.0125 | 100.3179
6 | 0.8241 | 0.00779 | -0.0149 | 105.7895
6.5 | 0.8786 | 0.00814 | -0.0147 | 107.9361
7 | 0.9256 | 0.00842 | -0.0128 | 109.9287
7.5 | 0.9717 | 0.0088 | -0.0108 | 110.4205
8 | 1.0174 | 0.00926 | -0.0087 | 109.8704
8.5 | 1.0628 | 0.00979 | -0.0067 | 108.5598
9 | 1.1075 | 0.01042 | -0.0045 | 106.286
9.5 | 1.1507 | 0.01123 | -0.0022 | 102.4666
10 | 1.1934 | 0.01212 | 0.0001 | 98.4653
10.5 | 1.2359 | 0.01304 | 0.0023 | 94.7776
11 | 1.2779 | 0.014 | 0.0046 | 91.2786
11.5 | 1.3186 | 0.01505 | 0.007 | 87.6146
12 | 1.3584 | 0.01612 | 0.0094 | 84.268
12.5 | 1.3961 | 0.01732 | 0.0121 | 80.6062
13 | 1.4324 | 0.01851 | 0.0149 | 77.3852
13.5 | 1.4613 | 0.02015 | 0.0185 | 72.5211
14 | 1.4881 | 0.02167 | 0.0223 | 68.671
14.5 | 1.5045 | 0.02318 | 0.0276 | 64.9051
15 | 1.5155 | 0.0253 | 0.0324 | 59.9012
15.5 | 1.5205 | 0.02829 | 0.036 | 53.7469
16 | 1.5114 | 0.03344 | 0.0372 | 45.1974
16.5 | 1.4812 | 0.04308 | 0.0332 | 34.3825
17 | 1.4388 | 0.05713 | 0.0242 | 25.1847
17.5 | 1.3647 | 0.07733 | 0.0126 | 17.6477
18 | 1.2199 | 0.10906 | -0.0036 | 11.1856
18.5 | 1.126 | 0.13384 | -0.0167 | 8.413
19 | 1.0901 | 0.14889 | -0.0247 | 7.3215
19.5 | 1.0668 | 0.16214 | -0.032 | 6.5795
20 | 1.0523 | 0.17393 | -0.0388 | 6.0501

## 53. Re 2M Mach 0.25 (1)
BIGFOIL.COM POLAR EXPORT
NACA22009
NACA22009 |  |  |  | Cl Max: | 1.108 | at alpha= | 9.5 | deg
JavaFoil+Calcfoil stall+Eppler ext transition |  |  |  | L/D Max: | 90.307 | at alpha= | 7.5 | deg
Re: | 2000000 |  |  | Cd Min: | 0.00752 | at alpha= | 0.5 | deg
Mach: | 0.25 |  |  | Cl=0 at alpha= | -0.93333 | deg
|  |  |  | @ Cl=0.1, Cd= | 0.010144
|  |  |  | @ Cl=0.4, Cd= | 0.00926
|  |  |  | @ Cl=0.6, Cd= | 0.0097914
alpha (deg) | Cl | Cd | Cm | Cl/Cd
-13 | -0.199 | 0.0961 | 0 | -2.069
-12.5 | -0.255 | 0.09122 | 0 | -2.797
-12 | -0.304 | 0.08721 | 0 | -3.483
-11.5 | -0.347 | 0.08265 | 0 | -4.199
-11 | -0.386 | 0.07801 | 0 | -4.943
-10.5 | -0.418 | 0.09097 | 0 | -4.6
-10 | -0.447 | 0.06892 | -0.001 | -6.483
-9.5 | -0.468 | 0.0646 | -0.001 | -7.25
-9 | -0.483 | 0.06075 | -0.001 | -7.955
-8.5 | -0.491 | 0.05666 | -0.001 | -8.671
-8 | -0.492 | 0.05318 | -0.001 | -9.253
-7.5 | -0.486 | 0.04959 | -0.001 | -9.803
-7 | -0.474 | 0.04624 | -0.001 | -10.24
-6.5 | -0.455 | 0.04311 | -0.001 | -10.545
-6 | -0.43 | 0.04013 | -0.001 | -10.718
-5.5 | -0.401 | 0.03763 | -0.001 | -10.644
-5 | -0.366 | 0.03532 | -0.002 | -10.363
-4.5 | -0.329 | 0.03266 | -0.002 | -10.068
-4 | -0.355 | 0.00994 | -0.004 | -35.711
-3.5 | -0.301 | 0.00968 | -0.004 | -31.124
-3 | -0.245 | 0.00947 | -0.004 | -25.889
-2.5 | -0.187 | 0.00932 | -0.004 | -20.101
-2 | -0.129 | 0.00955 | -0.004 | -13.449
-1.5 | -0.069 | 0.00953 | -0.005 | -7.21
-1 | -0.008 | 0.00949 | -0.005 | -0.891
-0.5 | 0.052 | 0.01016 | -0.005 | 5.135
0 | 0.113 | 0.01014 | -0.005 | 11.134
0.5 | 0.173 | 0.00752 | -0.006 | 23.071
1 | 0.234 | 0.00765 | -0.006 | 30.585
1.5 | 0.294 | 0.00887 | -0.006 | 33.172
2 | 0.355 | 0.00926 | -0.006 | 38.299
2.5 | 0.415 | 0.00926 | -0.006 | 44.78
3 | 0.475 | 0.0097 | -0.007 | 48.931
3.5 | 0.534 | 0.0097 | -0.007 | 55.068
4 | 0.594 | 0.00971 | -0.007 | 61.13
4.5 | 0.653 | 0.01051 | -0.007 | 62.089
5 | 0.711 | 0.0111 | -0.008 | 64.083
5.5 | 0.769 | 0.01058 | -0.008 | 72.708
6 | 0.826 | 0.01026 | -0.008 | 80.539
6.5 | 0.88 | 0.01014 | -0.008 | 86.802
7 | 0.932 | 0.01063 | -0.009 | 87.716
7.5 | 0.981 | 0.01086 | -0.009 | 90.307
8 | 1.026 | 0.01182 | -0.009 | 86.73
8.5 | 1.063 | 0.0119 | -0.009 | 89.351
9 | 1.091 | 0.0134 | -0.009 | 81.432
9.5 | 1.108 | 0.01485 | -0.01 | 74.595
10 | 1.105 | 0.01751 | -0.01 | 63.123
10.5 | 1.077 | 0.0237 | -0.009 | 45.457
11 | 1.031 | 0.03542 | -0.009 | 29.097
11.5 | 0.985 | 0.0487 | -0.009 | 20.237
12 | 0.944 | 0.06053 | -0.008 | 15.589
12.5 | 0.901 | 0.07053 | -0.008 | 12.771
13 | 0.852 | 0.08047 | -0.008 | 10.589
13.5 | 0.798 | 0.08979 | -0.008 | 8.891
14 | 0.738 | 0.0995 | -0.008 | 7.419
14.5 | 0.672 | 0.11074 | -0.007 | 6.066

## 54. Re 2M Mach 0.25 (2)
BIGFOIL.COM POLAR EXPORT
NACA22009
NACA22009 |  |  |  | Cl Max: | 1.446 | at alpha= | 13.5 | deg
XFOIL ncrit=9 |  |  |  | L/D Max: | 109.771 | at alpha= | 7.5 | deg
Re: | 2000000 |  |  | Cd Min: | 0.24561 | at alpha= | -20 | deg
Mach: | 0.25 |  |  | Cl=0 at alpha= | -1.0878 | deg
|  |  |  | @ Cl=0.1, Cd= | 0.0063793
|  |  |  | @ Cl=0.4, Cd= | 0.0061362
|  |  |  | @ Cl=0.6, Cd= | 0.0069399
alpha (deg) | Cl | Cd | Cm | Cl/Cd
-20 | -0.7804 | 0.24561 | 0.0632 | -3.1774
-19.5 | -0.764 | 0.23999 | 0.0597 | -3.1835
-19 | -0.747 | 0.23395 | 0.056 | -3.193
-18.5 | -0.7303 | 0.22743 | 0.0524 | -3.2111
-18 | -0.7134 | 0.22028 | 0.0487 | -3.2386
-17.5 | -0.6971 | 0.21283 | 0.0449 | -3.2754
-17 | -0.6817 | 0.20579 | 0.0414 | -3.3126
-16.5 | -0.6669 | 0.1984 | 0.0378 | -3.3614
-16 | -0.6526 | 0.19107 | 0.0345 | -3.4155
-15 | -0.6296 | 0.17561 | 0.0284 | -3.5852
-14.5 | -0.6159 | 0.16945 | 0.0259 | -3.6347
-14 | -0.6027 | 0.16292 | 0.0232 | -3.6994
-13.5 | -0.5922 | 0.15439 | 0.0196 | -3.8357
-13 | -0.5835 | 0.14635 | 0.0164 | -3.987
-12.5 | -0.5751 | 0.13859 | 0.0135 | -4.1497
-12 | -0.5681 | 0.13037 | 0.0104 | -4.3576
-11.5 | -0.5628 | 0.12194 | 0.0073 | -4.6154
-11 | -0.566 | 0.11194 | 0.0036 | -5.0563
-10.5 | -0.5651 | 0.10279 | -0.0002 | -5.4976
-10 | -0.5534 | 0.0978 | -0.0021 | -5.6585
-9.5 | -0.552 | 0.08935 | -0.0064 | -6.178
-9 | -0.5542 | 0.07802 | -0.0141 | -7.1033
-7.5 | -0.6015 | 0.04879 | -0.0245 | -12.3283
-7 | -0.651 | 0.03342 | -0.0144 | -19.4794
-6.5 | -0.6095 | 0.0259 | -0.0142 | -23.5328
-6 | -0.5697 | 0.01316 | -0.0121 | -43.2903
-5.5 | -0.5051 | 0.01109 | -0.0132 | -45.5455
-5 | -0.4417 | 0.00922 | -0.0142 | -47.9067
-4.5 | -0.3722 | 0.00863 | -0.0162 | -43.1286
-4 | -0.3081 | 0.00788 | -0.0171 | -39.099
-3.5 | -0.2519 | 0.0073 | -0.0162 | -34.5068
-3 | -0.201 | 0.00718 | -0.014 | -27.9944
-2.5 | -0.1511 | 0.00704 | -0.0119 | -21.4631
-2 | -0.0983 | 0.00706 | -0.0104 | -13.9235
-1.5 | -0.0446 | 0.00699 | -0.0093 | -6.3805
-1 | 0.0095 | 0.00701 | -0.0082 | 1.3552
-0.5 | 0.0636 | 0.00712 | -0.0073 | 8.9326
0 | 0.1093 | 0.00619 | -0.0051 | 17.6575
0.5 | 0.1541 | 0.00552 | -0.0027 | 27.9167
1 | 0.2009 | 0.00539 | -0.0002 | 37.2727
1.5 | 0.249 | 0.00543 | 0.0022 | 45.8564
2 | 0.3053 | 0.00569 | 0.0029 | 53.6555
2.5 | 0.3698 | 0.00601 | 0.0016 | 61.5308
3 | 0.4392 | 0.0063 | -0.0007 | 69.7143
3.5 | 0.5054 | 0.0066 | -0.0023 | 76.5758
4 | 0.5765 | 0.00683 | -0.005 | 84.407
4.5 | 0.6449 | 0.00715 | -0.0071 | 90.1958
5 | 0.7121 | 0.0074 | -0.0088 | 96.2297
5.5 | 0.7826 | 0.00773 | -0.0113 | 101.2419
6 | 0.8523 | 0.00801 | -0.0135 | 106.4045
6.5 | 0.9092 | 0.00834 | -0.0129 | 109.0168
7 | 0.957 | 0.00876 | -0.0104 | 109.2466
7.5 | 1.0055 | 0.00916 | -0.008 | 109.7707
8 | 1.0534 | 0.00967 | -0.0054 | 108.9349
8.5 | 1.0999 | 0.01036 | -0.0026 | 106.168
9 | 1.1455 | 0.01119 | 0.0003 | 102.3682
9.5 | 1.1895 | 0.01221 | 0.0034 | 97.4201
10 | 1.2336 | 0.01329 | 0.0065 | 92.8217
10.5 | 1.2771 | 0.01442 | 0.0097 | 88.5645
11 | 1.3193 | 0.01563 | 0.013 | 84.4082
11.5 | 1.3571 | 0.01717 | 0.0168 | 79.039
12 | 1.395 | 0.01857 | 0.0205 | 75.1212
12.5 | 1.4238 | 0.02049 | 0.0252 | 69.4876
13 | 1.4394 | 0.02267 | 0.0315 | 63.4936
13.5 | 1.446 | 0.02514 | 0.0379 | 57.5179
14 | 1.4455 | 0.0288 | 0.0422 | 50.191
14.5 | 1.4389 | 0.03425 | 0.0427 | 42.0117
15 | 1.4105 | 0.04459 | 0.037 | 31.6327
15.5 | 1.3509 | 0.06231 | 0.0246 | 21.6803
16 | 1.2293 | 0.08885 | 0.0096 | 13.8357
16.5 | 1.1298 | 0.11187 | -0.0032 | 10.0992
17 | 1.0711 | 0.12984 | -0.0129 | 8.2494
17.5 | 1.042 | 0.14341 | -0.0201 | 7.2659
18 | 1.0285 | 0.15453 | -0.0261 | 6.6557
18.5 | 1.0173 | 0.16563 | -0.0323 | 6.142

## 55. Re 2M Mach 0.50 (1)
BIGFOIL.COM POLAR EXPORT
NACA22009
NACA22009 |  |  |  | Cl Max: | 1.146 | at alpha= | 20 | deg
JavaFoil+Calcfoil stall+Eppler ext transition |  |  |  | L/D Max: | 92.081 | at alpha= | 7 | deg
Re: | 2000000 |  |  | Cd Min: | 0.0078 | at alpha= | 0.5 | deg
Mach: | 0.5 |  |  | Cl=0 at alpha= | -0.93284 | deg
|  |  |  | @ Cl=0.1, Cd= | 0.0097538
|  |  |  | @ Cl=0.4, Cd= | 0.0091151
|  |  |  | @ Cl=0.6, Cd= | 0.010153
alpha (deg) | Cl | Cd | Cm | Cl/Cd
-20 | -0.984 | 0.1778 | 0.001 | -5.535
-19.5 | -0.96 | 0.17229 | 0.001 | -5.57
-19 | -0.934 | 0.16779 | 0.001 | -5.566
-18.5 | -0.909 | 0.1601 | 0.001 | -5.68
-18 | -0.885 | 0.15547 | 0.001 | -5.69
-17.5 | -0.859 | 0.15369 | 0.001 | -5.588
-17 | -0.834 | 0.14758 | 0 | -5.652
-16.5 | -0.809 | 0.14316 | 0 | -5.652
-16 | -0.783 | 0.13624 | 0 | -5.748
-15.5 | -0.758 | 0.13228 | 0 | -5.731
-15 | -0.733 | 0.12805 | 0 | -5.724
-14.5 | -0.708 | 0.09949 | 0 | -7.118
-14 | -0.682 | 0.10247 | 0 | -6.654
-13.5 | -0.657 | 0.09253 | 0 | -7.096
-13 | -0.631 | 0.08514 | 0 | -7.414
-12.5 | -0.605 | 0.0914 | 0 | -6.622
-12 | -0.58 | 0.08116 | 0 | -7.143
-11.5 | -0.554 | 0.07371 | 0 | -7.518
-11 | -0.528 | 0.07926 | 0 | -6.663
-10.5 | -0.502 | 0.06971 | -0.001 | -7.207
-10 | -0.477 | 0.06384 | -0.001 | -7.468
-9.5 | -0.451 | 0.06816 | -0.001 | -6.611
-9 | -0.425 | 0.05937 | -0.001 | -7.153
-8.5 | -0.399 | 0.0582 | -0.001 | -6.85
-8 | -0.373 | 0.05317 | -0.001 | -7.008
-7.5 | -0.347 | 0.05016 | -0.001 | -6.908
-7 | -0.32 | 0.04874 | -0.001 | -6.573
-6.5 | -0.294 | 0.04461 | -0.001 | -6.596
-6 | -0.268 | 0.04376 | -0.001 | -6.123
-5.5 | -0.242 | 0.04185 | -0.001 | -5.776
-5 | -0.307 | 0.03934 | -0.001 | -7.81
-4.5 | -0.324 | 0.03696 | -0.001 | -8.779
-4 | -0.3 | 0.03416 | -0.002 | -8.778
-3.5 | -0.262 | 0.03198 | -0.002 | -8.188
-3 | -0.269 | 0.00955 | -0.004 | -28.147
-2.5 | -0.207 | 0.01013 | -0.005 | -20.46
-2 | -0.143 | 0.00992 | -0.005 | -14.398
-1.5 | -0.077 | 0.00981 | -0.005 | -7.806
-1 | -0.009 | 0.00972 | -0.005 | -0.971
-0.5 | 0.058 | 0.00976 | -0.006 | 5.97
0 | 0.126 | 0.00975 | -0.006 | 12.934
0.5 | 0.194 | 0.0078 | -0.006 | 24.849
1 | 0.261 | 0.00897 | -0.006 | 29.11
1.5 | 0.329 | 0.00907 | -0.007 | 36.235
2 | 0.396 | 0.00909 | -0.007 | 43.515
2.5 | 0.463 | 0.00951 | -0.007 | 48.667
3 | 0.529 | 0.00965 | -0.007 | 54.862
3.5 | 0.595 | 0.01014 | -0.008 | 58.677
4 | 0.661 | 0.01031 | -0.008 | 64.098
4.5 | 0.726 | 0.01048 | -0.008 | 69.218
5 | 0.789 | 0.01091 | -0.009 | 72.359
5.5 | 0.852 | 0.01065 | -0.009 | 79.933
6 | 0.911 | 0.01078 | -0.009 | 84.527
6.5 | 0.964 | 0.01096 | -0.009 | 87.954
7 | 1.008 | 0.01094 | -0.01 | 92.081
7.5 | 1.033 | 0.01301 | -0.01 | 79.442
8 | 0.982 | 0.02065 | -0.009 | 47.528
8.5 | 0.834 | 0.04262 | -0.008 | 19.576
9 | 0.549 | 0.06089 | -0.007 | 9.02
9.5 | 0.576 | 0.06471 | -0.007 | 8.903
10 | 0.59 | 0.07694 | -0.005 | 7.665
10.5 | 0.616 | 0.085 | -0.005 | 7.248
11 | 0.643 | 0.09231 | -0.005 | 6.971
11.5 | 0.671 | 0.10088 | -0.006 | 6.653
12 | 0.699 | 0.10681 | -0.006 | 6.545
12.5 | 0.727 | 0.11127 | -0.006 | 6.535
13 | 0.755 | 0.11563 | -0.007 | 6.534
13.5 | 0.784 | 0.12251 | -0.007 | 6.399
14 | 0.811 | 0.12534 | -0.007 | 6.47
14.5 | 0.84 | 0.12784 | -0.008 | 6.568
15 | 0.867 | 0.1317 | -0.008 | 6.581
15.5 | 0.896 | 0.13612 | -0.008 | 6.579
16 | 0.923 | 0.14164 | -0.008 | 6.515
16.5 | 0.952 | 0.14513 | -0.009 | 6.557
17 | 0.979 | 0.14931 | -0.009 | 6.555
17.5 | 1.006 | 0.15496 | -0.009 | 6.495
18 | 1.035 | 0.15938 | -0.009 | 6.495
18.5 | 1.062 | 0.16545 | -0.01 | 6.42
19 | 1.09 | 0.17156 | -0.01 | 6.352
19.5 | 1.119 | 0.17621 | -0.01 | 6.348
20 | 1.146 | 0.18075 | -0.01 | 6.337

## 56. Re 2M Mach 0.50 (2)
BIGFOIL.COM POLAR EXPORT
NACA22009
NACA22009 |  |  |  | Cl Max: | 1.3136 | at alpha= | 9.5 | deg
XFOIL ncrit=9 |  |  |  | L/D Max: | 108.402 | at alpha= | 6.5 | deg
Re: | 2000000 |  |  | Cd Min: | 0.26913 | at alpha= | -20 | deg
Mach: | 0.5 |  |  | Cl=0 at alpha= | -1.0889 | deg
|  |  |  | @ Cl=0.1, Cd= | 0.0075562
|  |  |  | @ Cl=0.4, Cd= | 0.0063037
|  |  |  | @ Cl=0.6, Cd= | 0.0071622
alpha (deg) | Cl | Cd | Cm | Cl/Cd
-20 | -0.8485 | 0.26913 | 0.0758 | -3.1528
-19.5 | -0.828 | 0.26184 | 0.0713 | -3.1622
-19 | -0.8069 | 0.25427 | 0.0668 | -3.1734
-18.5 | -0.7856 | 0.24629 | 0.0624 | -3.1897
-18 | -0.764 | 0.23778 | 0.0578 | -3.2131
-17.5 | -0.7432 | 0.22936 | 0.0532 | -3.2403
-17 | -0.7228 | 0.2213 | 0.0489 | -3.2662
-16.5 | -0.7032 | 0.21316 | 0.0447 | -3.2989
-16 | -0.6839 | 0.20509 | 0.0406 | -3.3346
-15.5 | -0.6662 | 0.19696 | 0.0372 | -3.3824
-15 | -0.6477 | 0.18944 | 0.0337 | -3.419
-14.5 | -0.6294 | 0.1821 | 0.0303 | -3.4563
-14 | -0.6113 | 0.17406 | 0.0267 | -3.512
-13.5 | -0.5958 | 0.16543 | 0.0226 | -3.6015
-13 | -0.5812 | 0.15721 | 0.0192 | -3.697
-12.5 | -0.5675 | 0.1492 | 0.0159 | -3.8036
-12 | -0.5562 | 0.14093 | 0.0132 | -3.9466
-11.5 | -0.5439 | 0.13361 | 0.0108 | -4.0708
-11 | -0.5318 | 0.1264 | 0.0083 | -4.2073
-10.5 | -0.5221 | 0.11848 | 0.0053 | -4.4067
-10 | -0.5128 | 0.10978 | 0.0014 | -4.6712
-9.5 | -0.5063 | 0.10119 | -0.0024 | -5.0035
-9 | -0.5013 | 0.09245 | -0.0062 | -5.4224
-8.5 | -0.4967 | 0.08394 | -0.0102 | -5.9173
-8 | -0.4951 | 0.075 | -0.0149 | -6.6013
-7.5 | -0.4956 | 0.06536 | -0.0218 | -7.5826
-7 | -0.5145 | 0.05602 | -0.0296 | -9.1842
-6.5 | -0.5357 | 0.04906 | -0.0275 | -10.9193
-5.5 | -0.5047 | 0.03284 | -0.0277 | -15.3685
-5 | -0.4545 | 0.02446 | -0.0287 | -18.5814
-4.5 | -0.3949 | 0.0168 | -0.0281 | -23.506
-4 | -0.3281 | 0.0124 | -0.0273 | -26.4597
-3 | -0.2243 | 0.00821 | -0.0186 | -27.3203
-2.5 | -0.1685 | 0.00783 | -0.0153 | -21.5198
-2 | -0.1107 | 0.00751 | -0.0126 | -14.7403
-1 | 0.0108 | 0.0074 | -0.0091 | 1.4595
-0.5 | 0.0715 | 0.0075 | -0.0076 | 9.5333
0 | 0.1323 | 0.00762 | -0.0062 | 17.3622
0.5 | 0.1759 | 0.00627 | -0.0024 | 28.0542
1 | 0.227 | 0.00602 | 0.0008 | 37.7076
1.5 | 0.2806 | 0.00598 | 0.004 | 46.9231
2 | 0.3415 | 0.00609 | 0.0059 | 56.0755
2.5 | 0.4154 | 0.00636 | 0.005 | 65.3145
3 | 0.4931 | 0.00668 | 0.0033 | 73.8174
3.5 | 0.5706 | 0.00704 | 0.0019 | 81.0511
4 | 0.6524 | 0.00738 | -0.0001 | 88.4011
4.5 | 0.7344 | 0.00782 | -0.0019 | 93.913
5 | 0.8142 | 0.00818 | -0.0027 | 99.5355
5.5 | 0.8992 | 0.00867 | -0.0043 | 103.714
6 | 0.9846 | 0.00913 | -0.0053 | 107.8423
6.5 | 1.045 | 0.00964 | -0.0011 | 108.4025
7 | 1.1028 | 0.01023 | 0.004 | 107.8006
7.5 | 1.1592 | 0.01105 | 0.0096 | 104.905
8 | 1.2115 | 0.01228 | 0.016 | 98.6564
8.5 | 1.2592 | 0.01401 | 0.0233 | 89.8787
9 | 1.2986 | 0.01642 | 0.0317 | 79.0865
9.5 | 1.3136 | 0.02004 | 0.0419 | 65.5489
10 | 1.289 | 0.02466 | 0.0531 | 52.2709
10.5 | 1.2519 | 0.0322 | 0.0551 | 38.8789
11 | 1.2116 | 0.04496 | 0.0448 | 26.9484
11.5 | 1.1592 | 0.06029 | 0.0337 | 19.2271
12 | 1.106 | 0.07395 | 0.0248 | 14.9561
12.5 | 1.0568 | 0.08738 | 0.0161 | 12.0943
13 | 1.0169 | 0.1002 | 0.0082 | 10.1487
13.5 | 0.9845 | 0.11278 | 0.0007 | 8.7294
14 | 0.9612 | 0.12485 | -0.006 | 7.6988
14.5 | 0.9447 | 0.13649 | -0.0125 | 6.9214

## 57. Re 3M Mach 0.00 (1)
BIGFOIL.COM POLAR EXPORT
NACA22009
NACA22009 |  |  |  | Cl Max: | 1.156 | at alpha= | 10.5 | deg
JavaFoil+Calcfoil stall+Eppler ext transition |  |  |  | L/D Max: | 103.801 | at alpha= | 8.5 | deg
Re: | 3000000 |  |  | Cd Min: | 0.00743 | at alpha= | 0.5 | deg
Mach: | 0 |  |  | Cl=0 at alpha= | -0.9322 | deg
|  |  |  | @ Cl=0.1, Cd= | 0.00961
|  |  |  | @ Cl=0.4, Cd= | 0.0091524
|  |  |  | @ Cl=0.6, Cd= | 0.010057
alpha (deg) | Cl | Cd | Cm | Cl/Cd
-15.5 | -0.45 | 0.11681 | 0 | -3.853
-15 | -0.468 | 0.11162 | 0 | -4.193
-14.5 | -0.485 | 0.10673 | 0 | -4.542
-14 | -0.5 | 0.10066 | 0 | -4.968
-13.5 | -0.514 | 0.09592 | 0 | -5.364
-13 | -0.528 | 0.09052 | 0 | -5.832
-12.5 | -0.54 | 0.08572 | 0 | -6.298
-12 | -0.55 | 0.08144 | 0 | -6.756
-11.5 | -0.558 | 0.07665 | 0 | -7.284
-11 | -0.564 | 0.07221 | 0 | -7.81
-10.5 | -0.567 | 0.0677 | 0 | -8.374
-10 | -0.567 | 0.06378 | -0.001 | -8.884
-9.5 | -0.563 | 0.06017 | -0.001 | -9.354
-9 | -0.556 | 0.05631 | -0.001 | -9.87
-8.5 | -0.545 | 0.05263 | -0.001 | -10.35
-8 | -0.53 | 0.04934 | -0.001 | -10.739
-7.5 | -0.511 | 0.04626 | -0.001 | -11.045
-7 | -0.488 | 0.04333 | -0.001 | -11.264
-6.5 | -0.462 | 0.04049 | -0.001 | -11.405
-6 | -0.432 | 0.03772 | -0.001 | -11.46
-5.5 | -0.493 | 0.00918 | -0.003 | -53.681
-5 | -0.447 | 0.00974 | -0.003 | -45.869
-4.5 | -0.398 | 0.00947 | -0.003 | -42.03
-4 | -0.347 | 0.00925 | -0.003 | -37.465
-3.5 | -0.293 | 0.00908 | -0.004 | -32.295
-3 | -0.238 | 0.00891 | -0.004 | -26.721
-2.5 | -0.182 | 0.00919 | -0.004 | -19.779
-2 | -0.125 | 0.0091 | -0.004 | -13.697
-1.5 | -0.067 | 0.00975 | -0.004 | -6.83
-1 | -0.008 | 0.00966 | -0.005 | -0.849
-0.5 | 0.051 | 0.00961 | -0.005 | 5.254
0 | 0.109 | 0.00961 | -0.005 | 11.372
0.5 | 0.168 | 0.00743 | -0.005 | 22.595
1 | 0.227 | 0.00801 | -0.006 | 28.277
1.5 | 0.285 | 0.00871 | -0.006 | 32.731
2 | 0.344 | 0.00866 | -0.006 | 39.684
2.5 | 0.402 | 0.00917 | -0.006 | 43.836
3 | 0.46 | 0.00902 | -0.006 | 50.988
3.5 | 0.518 | 0.00896 | -0.007 | 57.767
4 | 0.575 | 0.0096 | -0.007 | 59.964
4.5 | 0.633 | 0.01066 | -0.007 | 59.376
5 | 0.69 | 0.01001 | -0.007 | 68.932
5.5 | 0.746 | 0.00953 | -0.008 | 78.309
6 | 0.802 | 0.00921 | -0.008 | 87.015
6.5 | 0.855 | 0.00938 | -0.008 | 91.231
7 | 0.907 | 0.00942 | -0.008 | 96.323
7.5 | 0.956 | 0.00954 | -0.009 | 100.279
8 | 1.003 | 0.00974 | -0.009 | 102.929
8.5 | 1.045 | 0.01007 | -0.009 | 103.801
9 | 1.083 | 0.01191 | -0.009 | 90.962
9.5 | 1.115 | 0.01132 | -0.009 | 98.468
10 | 1.14 | 0.01315 | -0.01 | 86.671
10.5 | 1.156 | 0.01439 | -0.01 | 80.282
11 | 1.156 | 0.01632 | -0.01 | 70.858
11.5 | 1.141 | 0.02015 | -0.01 | 56.614
12 | 1.11 | 0.0278 | -0.01 | 39.936
12.5 | 1.076 | 0.03848 | -0.009 | 27.958
13 | 1.045 | 0.04963 | -0.009 | 21.049
13.5 | 1.016 | 0.06035 | -0.009 | 16.831
14 | 0.988 | 0.07003 | -0.009 | 14.111
14.5 | 0.961 | 0.07889 | -0.009 | 12.179
15 | 0.932 | 0.08761 | -0.009 | 10.642
15.5 | 0.903 | 0.09592 | -0.009 | 9.414

## 58. Re 3M Mach 0.00 (2)
BIGFOIL.COM POLAR EXPORT
NACA22009
NACA22009 |  |  |  | Cl Max: | 1.6133 | at alpha= | 17 | deg
XFOIL ncrit=9 |  |  |  | L/D Max: | 120.905 | at alpha= | 7.5 | deg
Re: | 3000000 |  |  | Cd Min: | 0.16047 | at alpha= | 20 | deg
Mach: | 0 |  |  | Cl=0 at alpha= | -1.052 | deg
|  |  |  | @ Cl=0.1, Cd= | 0.0062987
|  |  |  | @ Cl=0.4, Cd= | 0.005553
|  |  |  | @ Cl=0.6, Cd= | 0.0062723
alpha (deg) | Cl | Cd | Cm | Cl/Cd
-12 | -1.1335 | 0.02088 | -0.0215 | -54.2864
-11.5 | -1.1 | 0.01874 | -0.0184 | -58.698
-11 | -1.0632 | 0.01703 | -0.0155 | -62.431
-10.5 | -1.0206 | 0.01621 | -0.0133 | -62.9611
-10 | -0.9804 | 0.01507 | -0.0106 | -65.0564
-9.5 | -0.9397 | 0.01409 | -0.0078 | -66.6927
-9 | -0.8972 | 0.01347 | -0.0053 | -66.6073
-8.5 | -0.8492 | 0.01281 | -0.0039 | -66.292
-8 | -0.7868 | 0.01213 | -0.0056 | -64.864
-7.5 | -0.728 | 0.01027 | -0.0068 | -70.8861
-7 | -0.6663 | 0.00943 | -0.0083 | -70.6575
-6.5 | -0.6058 | 0.00887 | -0.0094 | -68.2976
-6 | -0.5421 | 0.00832 | -0.0112 | -65.1562
-5.5 | -0.4781 | 0.00788 | -0.013 | -60.6726
-5 | -0.4137 | 0.00719 | -0.0148 | -57.5382
-4.5 | -0.355 | 0.00689 | -0.0153 | -51.5239
-4 | -0.3021 | 0.0067 | -0.0144 | -45.0896
-3.5 | -0.2538 | 0.00654 | -0.0124 | -38.8073
-3 | -0.2048 | 0.0066 | -0.0107 | -31.0303
-2.5 | -0.1528 | 0.00663 | -0.0098 | -23.0468
-2 | -0.1004 | 0.0066 | -0.0089 | -15.2121
-1.5 | -0.0474 | 0.00661 | -0.0081 | -7.171
-1 | 0.0055 | 0.00669 | -0.0074 | 0.82212
-0.5 | 0.0587 | 0.00677 | -0.0068 | 8.6706
0 | 0.1069 | 0.00622 | -0.0054 | 17.1865
0.5 | 0.1517 | 0.00555 | -0.0034 | 27.3333
1 | 0.1995 | 0.00532 | -0.0018 | 37.5
1.5 | 0.2472 | 0.00522 | 0.0001 | 47.3563
2 | 0.2953 | 0.00525 | 0.002 | 56.2476
2.5 | 0.3493 | 0.00538 | 0.0026 | 64.9257
3 | 0.4079 | 0.00558 | 0.0021 | 73.1004
3.5 | 0.4735 | 0.00582 | 0 | 81.3574
4 | 0.5363 | 0.00604 | -0.0016 | 88.7914
4.5 | 0.6021 | 0.00628 | -0.0038 | 95.8758
5 | 0.666 | 0.00652 | -0.0056 | 102.1472
5.5 | 0.7267 | 0.00678 | -0.0068 | 107.1829
6 | 0.7925 | 0.00705 | -0.0091 | 112.4113
6.5 | 0.8572 | 0.00732 | -0.0113 | 117.1038
7 | 0.9208 | 0.00767 | -0.0133 | 120.0522
7.5 | 0.9757 | 0.00807 | -0.0133 | 120.9046
8 | 1.0206 | 0.0085 | -0.0113 | 120.0706
8.5 | 1.0651 | 0.00901 | -0.0092 | 118.2131
9 | 1.1088 | 0.00963 | -0.007 | 115.1402
9.5 | 1.1519 | 0.01034 | -0.0048 | 111.4023
10 | 1.1945 | 0.01114 | -0.0026 | 107.2262
10.5 | 1.2376 | 0.01192 | -0.0005 | 103.8255
11 | 1.2805 | 0.01274 | 0.0015 | 100.5102
11.5 | 1.3238 | 0.0135 | 0.0033 | 98.0593
12 | 1.3654 | 0.0144 | 0.0054 | 94.8194
12.5 | 1.4063 | 0.01529 | 0.0075 | 91.9751
13 | 1.4441 | 0.01639 | 0.0099 | 88.1086
13.5 | 1.4823 | 0.01736 | 0.0122 | 85.3859
14 | 1.5165 | 0.01855 | 0.015 | 81.752
14.5 | 1.5444 | 0.02005 | 0.0184 | 77.0274
15 | 1.5668 | 0.02142 | 0.0229 | 73.1466
15.5 | 1.5855 | 0.02283 | 0.0274 | 69.4481
16 | 1.5999 | 0.02484 | 0.0312 | 64.4082
16.5 | 1.6103 | 0.02749 | 0.034 | 58.5777
17 | 1.6133 | 0.0313 | 0.0354 | 51.5431
17.5 | 1.6057 | 0.03718 | 0.0345 | 43.1872
18 | 1.5859 | 0.04597 | 0.0303 | 34.4986
18.5 | 1.5297 | 0.06184 | 0.0208 | 24.7364
19 | 1.3511 | 0.09926 | 0.0005 | 13.6117
19.5 | 1.1607 | 0.14166 | -0.0221 | 8.1936
20 | 1.1078 | 0.16047 | -0.0323 | 6.9035

## 59. Re 3M Mach 0.10 (1)
BIGFOIL.COM POLAR EXPORT
NACA22009
NACA22009 |  |  |  | Cl Max: | 1.151 | at alpha= | 10.5 | deg
JavaFoil+Calcfoil stall+Eppler ext transition |  |  |  | L/D Max: | 103.046 | at alpha= | 8.5 | deg
Re: | 3000000 |  |  | Cd Min: | 0.00745 | at alpha= | 0.5 | deg
Mach: | 0.1 |  |  | Cl=0 at alpha= | -0.9322 | deg
|  |  |  | @ Cl=0.1, Cd= | 0.0096449
|  |  |  | @ Cl=0.4, Cd= | 0.0091547
|  |  |  | @ Cl=0.6, Cd= | 0.01005
alpha (deg) | Cl | Cd | Cm | Cl/Cd
-15 | -0.426 | 0.11194 | 0 | -3.809
-14.5 | -0.446 | 0.1074 | 0 | -4.151
-14 | -0.464 | 0.10142 | 0 | -4.573
-13.5 | -0.481 | 0.09659 | 0 | -4.981
-13 | -0.498 | 0.09127 | 0 | -5.452
-12.5 | -0.513 | 0.08662 | 0 | -5.919
-12 | -0.526 | 0.08124 | 0 | -6.475
-11.5 | -0.537 | 0.0768 | 0 | -6.996
-11 | -0.546 | 0.07271 | 0 | -7.511
-10.5 | -0.552 | 0.06816 | 0 | -8.098
-10 | -0.554 | 0.06442 | -0.001 | -8.605
-9.5 | -0.553 | 0.06054 | -0.001 | -9.139
-9 | -0.548 | 0.05677 | -0.001 | -9.659
-8.5 | -0.539 | 0.05306 | -0.001 | -10.162
-8 | -0.526 | 0.04969 | -0.001 | -10.586
-7.5 | -0.509 | 0.04658 | -0.001 | -10.918
-7 | -0.487 | 0.04357 | -0.001 | -11.174
-6.5 | -0.461 | 0.04068 | -0.001 | -11.343
-6 | -0.432 | 0.038 | -0.001 | -11.376
-5.5 | -0.494 | 0.00919 | -0.003 | -53.747
-5 | -0.448 | 0.00978 | -0.003 | -45.842
-4.5 | -0.399 | 0.00953 | -0.003 | -41.88
-4 | -0.348 | 0.00931 | -0.003 | -37.364
-3.5 | -0.294 | 0.00909 | -0.004 | -32.395
-3 | -0.239 | 0.00896 | -0.004 | -26.699
-2.5 | -0.183 | 0.00916 | -0.004 | -19.945
-2 | -0.125 | 0.00914 | -0.004 | -13.703
-1.5 | -0.067 | 0.0098 | -0.005 | -6.83
-1 | -0.008 | 0.0097 | -0.005 | -0.849
-0.5 | 0.051 | 0.00962 | -0.005 | 5.275
0 | 0.11 | 0.00965 | -0.005 | 11.387
0.5 | 0.169 | 0.00745 | -0.005 | 22.657
1 | 0.228 | 0.00807 | -0.006 | 28.224
1.5 | 0.287 | 0.00876 | -0.006 | 32.702
2 | 0.345 | 0.00867 | -0.006 | 39.807
2.5 | 0.404 | 0.00919 | -0.006 | 43.945
3 | 0.462 | 0.00904 | -0.006 | 51.1
3.5 | 0.52 | 0.00899 | -0.007 | 57.885
4 | 0.578 | 0.00964 | -0.007 | 59.959
4.5 | 0.636 | 0.01072 | -0.007 | 59.33
5 | 0.693 | 0.01007 | -0.007 | 68.858
5.5 | 0.75 | 0.00958 | -0.008 | 78.22
6 | 0.805 | 0.00926 | -0.008 | 86.944
6.5 | 0.859 | 0.00944 | -0.008 | 91.056
7 | 0.911 | 0.00949 | -0.008 | 96.03
7.5 | 0.96 | 0.00961 | -0.009 | 99.911
8 | 1.007 | 0.00983 | -0.009 | 102.395
8.5 | 1.049 | 0.01018 | -0.009 | 103.046
9 | 1.085 | 0.01159 | -0.009 | 93.653
9.5 | 1.116 | 0.01235 | -0.01 | 90.366
10 | 1.139 | 0.01338 | -0.01 | 85.127
10.5 | 1.151 | 0.01478 | -0.01 | 77.88
11 | 1.147 | 0.01714 | -0.01 | 66.909
11.5 | 1.124 | 0.02206 | -0.01 | 50.98
12 | 1.089 | 0.03116 | -0.01 | 34.952
12.5 | 1.054 | 0.04217 | -0.009 | 24.999
13 | 1.02 | 0.05402 | -0.009 | 18.887
13.5 | 0.99 | 0.06459 | -0.009 | 15.32
14 | 0.96 | 0.07393 | -0.009 | 12.985
14.5 | 0.929 | 0.08269 | -0.009 | 11.24
15 | 0.898 | 0.09108 | -0.008 | 9.856
15.5 | 0.864 | 0.09965 | -0.008 | 8.674

## 60. Re 3M Mach 0.10 (2)
BIGFOIL.COM POLAR EXPORT
NACA22009
NACA22009 |  |  |  | Cl Max: | 1.5964 | at alpha= | 16.5 | deg
XFOIL ncrit=9 |  |  |  | L/D Max: | 120.936 | at alpha= | 7.5 | deg
Re: | 3000000 |  |  | Cd Min: | 0.18959 | at alpha= | -16 | deg
Mach: | 0.1 |  |  | Cl=0 at alpha= | -1.0526 | deg
|  |  |  | @ Cl=0.1, Cd= | 0.0063515
|  |  |  | @ Cl=0.4, Cd= | 0.0055643
|  |  |  | @ Cl=0.6, Cd= | 0.0062706
alpha (deg) | Cl | Cd | Cm | Cl/Cd
-16 | -0.656 | 0.18959 | 0.0358 | -3.4601
-15.5 | -0.6429 | 0.18276 | 0.0328 | -3.5177
-15 | -0.6304 | 0.17492 | 0.0297 | -3.6039
-14.5 | -0.621 | 0.16628 | 0.0263 | -3.7347
-14 | -0.6125 | 0.15802 | 0.0232 | -3.8761
-13.5 | -0.6106 | 0.14826 | 0.0197 | -4.1184
-13 | -0.6028 | 0.14111 | 0.017 | -4.2718
-12.5 | -0.5926 | 0.13457 | 0.0145 | -4.4037
-11 | -1.0571 | 0.01964 | -0.019 | -53.8238
-10.5 | -1.0189 | 0.01801 | -0.016 | -56.5741
-10 | -0.9809 | 0.0164 | -0.0129 | -59.811
-9.5 | -0.9415 | 0.01509 | -0.0098 | -62.3923
-9 | -0.9002 | 0.01419 | -0.0069 | -63.439
-8.5 | -0.8544 | 0.01335 | -0.0048 | -64
-8 | -0.7917 | 0.0125 | -0.0064 | -63.336
-7.5 | -0.7313 | 0.01085 | -0.0077 | -67.4009
-7 | -0.6702 | 0.00965 | -0.009 | -69.4508
-6.5 | -0.6094 | 0.00903 | -0.0099 | -67.4862
-6 | -0.5453 | 0.00843 | -0.0116 | -64.6856
-5.5 | -0.481 | 0.00793 | -0.0133 | -60.6557
-5 | -0.4161 | 0.00726 | -0.0152 | -57.314
-4.5 | -0.3569 | 0.00693 | -0.0156 | -51.5007
-4 | -0.3038 | 0.00672 | -0.0146 | -45.2083
-3.5 | -0.2552 | 0.00657 | -0.0126 | -38.8432
-3 | -0.206 | 0.00662 | -0.0109 | -31.1178
-2.5 | -0.1535 | 0.00666 | -0.0099 | -23.048
-2 | -0.101 | 0.00661 | -0.0089 | -15.2799
-1.5 | -0.0476 | 0.00662 | -0.0082 | -7.1903
-1 | 0.0056 | 0.00671 | -0.0074 | 0.83458
-0.5 | 0.059 | 0.00678 | -0.0068 | 8.7021
0 | 0.1078 | 0.00627 | -0.0054 | 17.193
0.5 | 0.1527 | 0.00558 | -0.0034 | 27.3656
1 | 0.2005 | 0.00535 | -0.0017 | 37.4766
1.5 | 0.2485 | 0.00525 | 0.0001 | 47.3333
2 | 0.297 | 0.00526 | 0.002 | 56.4639
2.5 | 0.3512 | 0.00539 | 0.0027 | 65.1577
3 | 0.41 | 0.0056 | 0.0023 | 73.2143
3.5 | 0.4763 | 0.00583 | 0.0001 | 81.6981
4 | 0.5392 | 0.00606 | -0.0014 | 88.9769
4.5 | 0.6056 | 0.00629 | -0.0036 | 96.2798
5 | 0.67 | 0.00655 | -0.0055 | 102.2901
5.5 | 0.7312 | 0.0068 | -0.0066 | 107.5294
6 | 0.7975 | 0.00709 | -0.0089 | 112.4824
6.5 | 0.8628 | 0.00736 | -0.011 | 117.2283
7 | 0.927 | 0.00771 | -0.0129 | 120.2335
7.5 | 0.982 | 0.00812 | -0.0129 | 120.936
8 | 1.0272 | 0.00858 | -0.0107 | 119.7203
8.5 | 1.072 | 0.0091 | -0.0085 | 117.8022
9 | 1.1159 | 0.00975 | -0.0062 | 114.4513
9.5 | 1.1589 | 0.01053 | -0.0038 | 110.057
10 | 1.2024 | 0.01129 | -0.0016 | 106.5013
10.5 | 1.246 | 0.01209 | 0.0006 | 103.0604
11 | 1.2893 | 0.01293 | 0.0028 | 99.7138
11.5 | 1.332 | 0.01381 | 0.0049 | 96.4518
12 | 1.3744 | 0.01468 | 0.0071 | 93.624
12.5 | 1.4141 | 0.01573 | 0.0095 | 89.8983
13 | 1.453 | 0.01677 | 0.012 | 86.6428
13.5 | 1.49 | 0.01788 | 0.0147 | 83.3333
14 | 1.5205 | 0.01936 | 0.0181 | 78.5382
14.5 | 1.5468 | 0.02089 | 0.022 | 74.045
15 | 1.5649 | 0.02229 | 0.0272 | 70.2064
15.5 | 1.582 | 0.02406 | 0.0314 | 65.7523
16 | 1.5921 | 0.02666 | 0.0348 | 59.7187
16.5 | 1.5964 | 0.03026 | 0.0368 | 52.7561
17 | 1.5904 | 0.03575 | 0.0364 | 44.4867
17.5 | 1.5676 | 0.04486 | 0.0322 | 34.9443
18 | 1.5199 | 0.05942 | 0.0233 | 25.5789
18.5 | 1.3675 | 0.09205 | 0.0051 | 14.8561
19 | 1.1723 | 0.13394 | -0.0174 | 8.7524
19.5 | 1.1054 | 0.15508 | -0.0289 | 7.1279
20 | 1.0801 | 0.16854 | -0.0363 | 6.4086

## 61. Re 3M Mach 0.25 (1)
BIGFOIL.COM POLAR EXPORT
NACA22009
NACA22009 |  |  |  | Cl Max: | 1.119 | at alpha= | 10 | deg
JavaFoil+Calcfoil stall+Eppler ext transition |  |  |  | L/D Max: | 98.933 | at alpha= | 8 | deg
Re: | 3000000 |  |  | Cd Min: | 0.00763 | at alpha= | 0.5 | deg
Mach: | 0.25 |  |  | Cl=0 at alpha= | -0.93333 | deg
|  |  |  | @ Cl=0.1, Cd= | 0.00982
|  |  |  | @ Cl=0.4, Cd= | 0.00886
|  |  |  | @ Cl=0.6, Cd= | 0.0099398
alpha (deg) | Cl | Cd | Cm | Cl/Cd
-13.5 | -0.111 | 0.09732 | 0 | -1.142
-13 | -0.199 | 0.09296 | 0 | -2.14
-12.5 | -0.255 | 0.08828 | 0 | -2.892
-12 | -0.304 | 0.08335 | 0 | -3.646
-11.5 | -0.347 | 0.07915 | 0 | -4.388
-11 | -0.386 | 0.07541 | 0 | -5.117
-10.5 | -0.419 | 0.08334 | 0 | -5.021
-10 | -0.447 | 0.06732 | -0.001 | -6.642
-9.5 | -0.469 | 0.06237 | -0.001 | -7.515
-9 | -0.484 | 0.05897 | -0.001 | -8.201
-8.5 | -0.492 | 0.05494 | -0.001 | -8.95
-8 | -0.492 | 0.05146 | -0.001 | -9.571
-7.5 | -0.487 | 0.04828 | -0.001 | -10.081
-7 | -0.474 | 0.04512 | -0.001 | -10.507
-6.5 | -0.455 | 0.042 | -0.001 | -10.84
-6 | -0.431 | 0.03914 | -0.001 | -11.012
-5.5 | -0.402 | 0.0365 | -0.001 | -11.005
-5 | -0.454 | 0.00915 | -0.003 | -49.677
-4.5 | -0.406 | 0.00978 | -0.003 | -41.546
-4 | -0.355 | 0.00953 | -0.004 | -37.26
-3.5 | -0.301 | 0.0093 | -0.004 | -32.384
-3 | -0.245 | 0.00913 | -0.004 | -26.845
-2.5 | -0.187 | 0.009 | -0.004 | -20.825
-2 | -0.129 | 0.00929 | -0.004 | -13.839
-1.5 | -0.069 | 0.00924 | -0.005 | -7.444
-1 | -0.008 | 0.00987 | -0.005 | -0.857
-0.5 | 0.052 | 0.00982 | -0.005 | 5.313
0 | 0.113 | 0.00982 | -0.005 | 11.49
0.5 | 0.173 | 0.00763 | -0.006 | 22.728
1 | 0.234 | 0.00781 | -0.006 | 29.949
1.5 | 0.294 | 0.00895 | -0.006 | 32.886
2 | 0.355 | 0.00889 | -0.006 | 39.877
2.5 | 0.415 | 0.00885 | -0.006 | 46.848
3 | 0.475 | 0.00927 | -0.007 | 51.182
3.5 | 0.534 | 0.00924 | -0.007 | 57.802
4 | 0.594 | 0.00995 | -0.007 | 59.683
4.5 | 0.653 | 0.00985 | -0.007 | 66.25
5 | 0.711 | 0.01039 | -0.008 | 68.48
5.5 | 0.769 | 0.00987 | -0.008 | 77.942
6 | 0.826 | 0.00957 | -0.008 | 86.305
6.5 | 0.88 | 0.00936 | -0.008 | 94.077
7 | 0.932 | 0.00989 | -0.009 | 94.314
7.5 | 0.981 | 0.0101 | -0.009 | 97.155
8 | 1.026 | 0.01037 | -0.009 | 98.933
8.5 | 1.064 | 0.0114 | -0.009 | 93.374
9 | 1.094 | 0.01235 | -0.01 | 88.575
9.5 | 1.114 | 0.01356 | -0.01 | 82.141
10 | 1.119 | 0.01536 | -0.01 | 72.829
10.5 | 1.101 | 0.01904 | -0.01 | 57.853
11 | 1.057 | 0.02761 | -0.009 | 38.277
11.5 | 1.005 | 0.04033 | -0.009 | 24.929
12 | 0.957 | 0.05321 | -0.009 | 17.98
12.5 | 0.909 | 0.06425 | -0.008 | 14.154
13 | 0.858 | 0.07489 | -0.008 | 11.457
13.5 | 0.803 | 0.08434 | -0.008 | 9.515
14 | 0.742 | 0.09365 | -0.008 | 7.921
14.5 | 0.675 | 0.10392 | -0.008 | 6.499
15 | 0.604 | 0.11329 | -0.008 | 5.335

## 62. Re 3M Mach 0.25 (2)
BIGFOIL.COM POLAR EXPORT
NACA22009
NACA22009 |  |  |  | Cl Max: | 1.5151 | at alpha= | 14.5 | deg
XFOIL ncrit=9 |  |  |  | L/D Max: | 121.095 | at alpha= | 7.5 | deg
Re: | 3000000 |  |  | Cd Min: | 0.24857 | at alpha= | -20 | deg
Mach: | 0.25 |  |  | Cl=0 at alpha= | -1.0529 | deg
|  |  |  | @ Cl=0.1, Cd= | 0.0068528
|  |  |  | @ Cl=0.4, Cd= | 0.005605
|  |  |  | @ Cl=0.6, Cd= | 0.0063146
alpha (deg) | Cl | Cd | Cm | Cl/Cd
-20 | -0.7856 | 0.24857 | 0.0658 | -3.1605
-19.5 | -0.7684 | 0.24108 | 0.0617 | -3.1873
-19 | -0.7519 | 0.23359 | 0.0577 | -3.2189
-18.5 | -0.7356 | 0.22654 | 0.0539 | -3.2471
-18 | -0.7199 | 0.21944 | 0.0503 | -3.2806
-17.5 | -0.7064 | 0.21227 | 0.0468 | -3.3278
-17 | -0.6908 | 0.2057 | 0.0435 | -3.3583
-16.5 | -0.6749 | 0.19946 | 0.0403 | -3.3836
-16 | -0.6595 | 0.1928 | 0.0371 | -3.4206
-15.5 | -0.6452 | 0.18574 | 0.0339 | -3.4737
-15 | -0.6315 | 0.17791 | 0.0307 | -3.5495
-14.5 | -0.6202 | 0.16953 | 0.0273 | -3.6583
-14 | -0.6101 | 0.16116 | 0.0241 | -3.7857
-13.5 | -0.6052 | 0.152 | 0.0208 | -3.9816
-13 | -0.5953 | 0.14501 | 0.0181 | -4.1052
-12.5 | -0.5843 | 0.13846 | 0.0156 | -4.22
-12 | -0.5764 | 0.13072 | 0.0127 | -4.4094
-11.5 | -0.5705 | 0.12258 | 0.0095 | -4.6541
-11 | -0.5624 | 0.11532 | 0.0066 | -4.8769
-10.5 | -0.5582 | 0.10697 | 0.0031 | -5.2183
-10 | -0.5615 | 0.09687 | -0.0014 | -5.7964
-9.5 | -0.5699 | 0.08581 | -0.0073 | -6.6414
-9 | -0.5797 | 0.07436 | -0.0155 | -7.7959
-8.5 | -0.6178 | 0.06084 | -0.0268 | -10.1545
-8 | -0.6384 | 0.05095 | -0.0262 | -12.5299
-7.5 | -0.6485 | 0.04225 | -0.0215 | -15.3491
-7 | -0.6827 | 0.01336 | -0.0139 | -51.1003
-6.5 | -0.6274 | 0.01039 | -0.0134 | -60.385
-6 | -0.5616 | 0.00936 | -0.0145 | -60
-5.5 | -0.4959 | 0.00848 | -0.0157 | -58.4788
-4.5 | -0.3675 | 0.00717 | -0.0173 | -51.2552
-4 | -0.3132 | 0.0069 | -0.0159 | -45.3913
-3.5 | -0.2624 | 0.00682 | -0.0137 | -38.4751
-3 | -0.2125 | 0.00672 | -0.0116 | -31.622
-2.5 | -0.1583 | 0.00673 | -0.0104 | -23.5215
-1.5 | -0.049 | 0.00669 | -0.0085 | -7.3244
-1 | 0.0058 | 0.00678 | -0.0077 | 0.85546
-0.5 | 0.0609 | 0.00686 | -0.0069 | 8.8776
0 | 0.115 | 0.00685 | -0.006 | 16.7883
0.5 | 0.1575 | 0.00572 | -0.0034 | 27.535
1 | 0.2066 | 0.00547 | -0.0016 | 37.7697
1.5 | 0.2561 | 0.00537 | 0.0004 | 47.6909
2 | 0.3058 | 0.00536 | 0.0025 | 57.0522
2.5 | 0.3614 | 0.00548 | 0.0033 | 65.9489
3.5 | 0.4911 | 0.0059 | 0.0008 | 83.2373
4 | 0.5554 | 0.00618 | -0.0004 | 89.8706
4.5 | 0.625 | 0.00639 | -0.0027 | 97.8091
5 | 0.692 | 0.0067 | -0.0044 | 103.2836
5.5 | 0.756 | 0.00694 | -0.0054 | 108.9337
6 | 0.8253 | 0.00727 | -0.0075 | 113.5213
6.5 | 0.8937 | 0.0076 | -0.0094 | 117.5921
7 | 0.9613 | 0.00797 | -0.0111 | 120.6148
7.5 | 1.0172 | 0.0084 | -0.0102 | 121.0952
8 | 1.064 | 0.00896 | -0.0075 | 118.75
8.5 | 1.1096 | 0.00966 | -0.0045 | 114.8654
9 | 1.1546 | 0.01049 | -0.0014 | 110.0667
9.5 | 1.1997 | 0.01137 | 0.0017 | 105.5145
10 | 1.2452 | 0.01227 | 0.0047 | 101.4833
10.5 | 1.2905 | 0.01324 | 0.0076 | 97.4698
11 | 1.3346 | 0.01433 | 0.0108 | 93.1333
11.5 | 1.3782 | 0.01543 | 0.014 | 89.3195
12 | 1.4176 | 0.01681 | 0.0177 | 84.3308
12.5 | 1.4556 | 0.01818 | 0.0214 | 80.066
13 | 1.486 | 0.01996 | 0.026 | 74.4489
13.5 | 1.5 | 0.02214 | 0.0326 | 67.7507
14 | 1.5097 | 0.02457 | 0.0386 | 61.4449
14.5 | 1.5151 | 0.02789 | 0.0425 | 54.3241
15 | 1.507 | 0.03338 | 0.0434 | 45.1468
15.5 | 1.4895 | 0.04182 | 0.0395 | 35.6169
16 | 1.4279 | 0.05904 | 0.0274 | 24.1853
16.5 | 1.288 | 0.08826 | 0.0102 | 14.5932
17 | 1.1596 | 0.11582 | -0.0056 | 10.0121
17.5 | 1.1087 | 0.13239 | -0.0146 | 8.3745
18 | 1.0744 | 0.14672 | -0.0222 | 7.3228
18.5 | 1.0491 | 0.16007 | -0.0296 | 6.554
19 | 1.0262 | 0.17367 | -0.0374 | 5.9089
19.5 | 1.023 | 0.18345 | -0.0431 | 5.5765

## 63. Re 3M Mach 0.50 (1)
BIGFOIL.COM POLAR EXPORT
NACA22009
NACA22009 |  |  |  | Cl Max: | 1.146 | at alpha= | 20 | deg
JavaFoil+Calcfoil stall+Eppler ext transition |  |  |  | L/D Max: | 91.209 | at alpha= | 7 | deg
Re: | 3000000 |  |  | Cd Min: | 0.0079 | at alpha= | 0.5 | deg
Mach: | 0.5 |  |  | Cl=0 at alpha= | -0.93284 | deg
|  |  |  | @ Cl=0.1, Cd= | 0.0097877
|  |  |  | @ Cl=0.4, Cd= | 0.0087557
|  |  |  | @ Cl=0.6, Cd= | 0.010325
alpha (deg) | Cl | Cd | Cm | Cl/Cd
-20 | -0.985 | 0.16696 | 0.001 | -5.897
-19.5 | -0.96 | 0.16229 | 0.001 | -5.916
-19 | -0.934 | 0.15788 | 0.001 | -5.917
-18.5 | -0.91 | 0.1513 | 0.001 | -6.011
-18 | -0.885 | 0.14675 | 0.001 | -6.03
-17.5 | -0.859 | 0.13497 | 0.001 | -6.365
-17 | -0.834 | 0.12236 | 0 | -6.819
-16.5 | -0.81 | 0.11379 | 0 | -7.114
-16 | -0.784 | 0.12621 | 0 | -6.209
-15.5 | -0.759 | 0.11054 | 0 | -6.862
-15 | -0.734 | 0.10111 | 0 | -7.255
-14.5 | -0.709 | 0.0957 | 0 | -7.41
-14 | -0.682 | 0.09743 | 0 | -7.003
-13.5 | -0.657 | 0.08916 | 0 | -7.369
-13 | -0.632 | 0.08269 | 0 | -7.64
-12.5 | -0.606 | 0.08691 | 0 | -6.968
-12 | -0.58 | 0.07777 | 0 | -7.457
-11.5 | -0.554 | 0.07161 | 0 | -7.743
-11 | -0.528 | 0.07576 | 0 | -6.973
-10.5 | -0.503 | 0.0673 | -0.001 | -7.468
-10 | -0.477 | 0.06186 | -0.001 | -7.71
-9.5 | -0.451 | 0.06081 | -0.001 | -7.414
-9 | -0.425 | 0.05691 | -0.001 | -7.466
-8.5 | -0.399 | 0.05546 | -0.001 | -7.192
-8 | -0.373 | 0.05152 | -0.001 | -7.237
-7.5 | -0.347 | 0.0483 | -0.001 | -7.18
-7 | -0.321 | 0.04732 | -0.001 | -6.773
-6.5 | -0.294 | 0.04367 | -0.001 | -6.741
-6 | -0.268 | 0.04264 | -0.001 | -6.288
-5.5 | -0.242 | 0.04079 | -0.001 | -5.93
-5 | -0.307 | 0.0385 | -0.001 | -7.985
-4.5 | -0.325 | 0.03624 | -0.002 | -8.959
-4 | -0.3 | 0.03356 | -0.002 | -8.95
-3.5 | -0.263 | 0.03075 | -0.002 | -8.56
-3 | -0.269 | 0.00996 | -0.004 | -26.973
-2.5 | -0.207 | 0.00973 | -0.005 | -21.297
-2 | -0.143 | 0.00955 | -0.005 | -14.959
-1.5 | -0.077 | 0.00946 | -0.005 | -8.095
-1 | -0.009 | 0.00937 | -0.005 | -1.008
-0.5 | 0.058 | 0.00938 | -0.006 | 6.211
0 | 0.126 | 0.01004 | -0.006 | 12.558
0.5 | 0.194 | 0.0079 | -0.006 | 24.514
1 | 0.261 | 0.00865 | -0.006 | 30.201
1.5 | 0.329 | 0.00866 | -0.007 | 37.924
2 | 0.396 | 0.00869 | -0.007 | 45.538
2.5 | 0.463 | 0.00979 | -0.007 | 47.268
3 | 0.529 | 0.01027 | -0.007 | 51.52
3.5 | 0.595 | 0.01032 | -0.008 | 57.684
4 | 0.661 | 0.01039 | -0.008 | 63.633
4.5 | 0.726 | 0.01052 | -0.008 | 68.955
5 | 0.79 | 0.01221 | -0.009 | 64.691
5.5 | 0.852 | 0.01146 | -0.009 | 74.314
6 | 0.911 | 0.0112 | -0.009 | 81.382
6.5 | 0.964 | 0.01064 | -0.009 | 90.624
7 | 1.009 | 0.01106 | -0.01 | 91.209
7.5 | 1.036 | 0.01194 | -0.01 | 86.702
8 | 1.003 | 0.01718 | -0.01 | 58.362
8.5 | 0.85 | 0.03639 | -0.009 | 23.358
9 | 0.554 | 0.0562 | -0.007 | 9.857
9.5 | 0.581 | 0.05981 | -0.008 | 9.707
10 | 0.602 | 0.06907 | -0.007 | 8.714
10.5 | 0.617 | 0.08062 | -0.005 | 7.654
11 | 0.644 | 0.08701 | -0.006 | 7.401
11.5 | 0.672 | 0.09284 | -0.006 | 7.237
12 | 0.7 | 0.09736 | -0.006 | 7.186
12.5 | 0.728 | 0.10379 | -0.007 | 7.009
13 | 0.756 | 0.108 | -0.007 | 6.997
13.5 | 0.784 | 0.11357 | -0.007 | 6.906
14 | 0.811 | 0.11579 | -0.007 | 7.007
14.5 | 0.84 | 0.12104 | -0.008 | 6.94
15 | 0.867 | 0.12477 | -0.008 | 6.95
15.5 | 0.896 | 0.12817 | -0.008 | 6.99
16 | 0.923 | 0.13409 | -0.008 | 6.884
16.5 | 0.952 | 0.13617 | -0.009 | 6.991
17 | 0.979 | 0.14028 | -0.009 | 6.98
17.5 | 1.007 | 0.147 | -0.009 | 6.85
18 | 1.035 | 0.15102 | -0.009 | 6.856
18.5 | 1.062 | 0.15389 | -0.01 | 6.903
19 | 1.09 | 0.15925 | -0.01 | 6.847
19.5 | 1.119 | 0.16454 | -0.01 | 6.8
20 | 1.146 | 0.16907 | -0.01 | 6.777

## 64. Re 3M Mach 0.50 (2)
BIGFOIL.COM POLAR EXPORT
NACA22009
NACA22009 |  |  |  | Cl Max: | 1.346 | at alpha= | 9.5 | deg
XFOIL ncrit=9 |  |  |  | L/D Max: | 120.075 | at alpha= | 7 | deg
Re: | 3000000 |  |  | Cd Min: | 0.27087 | at alpha= | -20 | deg
Mach: | 0.5 |  |  | Cl=0 at alpha= | -1.0527 | deg
|  |  |  | @ Cl=0.1, Cd= | 0.0072316
|  |  |  | @ Cl=0.4, Cd= | 0.0057794
|  |  |  | @ Cl=0.6, Cd= | 0.0064563
alpha (deg) | Cl | Cd | Cm | Cl/Cd
-20 | -0.852 | 0.27087 | 0.0775 | -3.1454
-19.5 | -0.8306 | 0.26244 | 0.0726 | -3.1649
-19 | -0.8096 | 0.25389 | 0.0679 | -3.1888
-18.5 | -0.7887 | 0.24542 | 0.0632 | -3.2137
-18 | -0.7683 | 0.23723 | 0.0588 | -3.2386
-17.5 | -0.7491 | 0.22963 | 0.0548 | -3.2622
-17 | -0.7286 | 0.22222 | 0.0508 | -3.2787
-16.5 | -0.7085 | 0.21468 | 0.0468 | -3.3003
-16 | -0.6888 | 0.20694 | 0.043 | -3.3285
-15.5 | -0.6691 | 0.19835 | 0.039 | -3.3733
-15 | -0.6507 | 0.19028 | 0.0352 | -3.4197
-14.5 | -0.6335 | 0.18187 | 0.0315 | -3.4833
-14 | -0.6177 | 0.17329 | 0.0278 | -3.5645
-13.5 | -0.6039 | 0.16512 | 0.0246 | -3.6573
-13 | -0.5881 | 0.15781 | 0.0216 | -3.7266
-12.5 | -0.5723 | 0.15071 | 0.0187 | -3.7974
-12 | -0.5589 | 0.14279 | 0.0157 | -3.9141
-11.5 | -0.5462 | 0.13427 | 0.0123 | -4.0679
-11 | -0.5359 | 0.12583 | 0.0089 | -4.2589
-10.5 | -0.5268 | 0.11763 | 0.0058 | -4.4784
-10 | -0.5206 | 0.10963 | 0.0031 | -4.7487
-9.5 | -0.5146 | 0.10118 | -0.0004 | -5.086
-9 | -0.5109 | 0.09221 | -0.0043 | -5.5406
-8.5 | -0.5084 | 0.08331 | -0.0086 | -6.1025
-8 | -0.5092 | 0.0741 | -0.0138 | -6.8718
-7.5 | -0.5125 | 0.06426 | -0.0212 | -7.9754
-7 | -0.535 | 0.05413 | -0.0293 | -9.8836
-6.5 | -0.5546 | 0.04671 | -0.027 | -11.8733
-6 | -0.5369 | 0.03726 | -0.0298 | -14.4096
-5.5 | -0.4978 | 0.02819 | -0.0315 | -17.6587
-5 | -0.4411 | 0.02032 | -0.0327 | -21.7077
-4.5 | -0.3848 | 0.0153 | -0.0304 | -25.1503
-4 | -0.3441 | 0.00904 | -0.0244 | -38.0642
-3 | -0.238 | 0.00755 | -0.016 | -31.5232
-2.5 | -0.1789 | 0.00717 | -0.0134 | -24.9512
-2 | -0.1169 | 0.00709 | -0.0116 | -16.488
-1.5 | -0.0552 | 0.00699 | -0.0099 | -7.897
-1 | 0.0065 | 0.00705 | -0.0085 | 0.92199
-0.5 | 0.0686 | 0.00715 | -0.0072 | 9.5944
0 | 0.1302 | 0.00731 | -0.006 | 17.8112
0.5 | 0.1802 | 0.00642 | -0.0031 | 28.0685
1 | 0.234 | 0.006 | -0.0006 | 39
1.5 | 0.2908 | 0.00581 | 0.0017 | 50.0516
2 | 0.347 | 0.00571 | 0.0045 | 60.7706
2.5 | 0.4081 | 0.00579 | 0.0064 | 70.4836
3 | 0.4778 | 0.006 | 0.0066 | 79.6333
3.5 | 0.555 | 0.00627 | 0.0052 | 88.5167
4 | 0.6299 | 0.00658 | 0.0046 | 95.7295
4.5 | 0.7133 | 0.00692 | 0.0026 | 103.078
5 | 0.7943 | 0.00731 | 0.0014 | 108.6594
5.5 | 0.8718 | 0.00769 | 0.0014 | 113.368
6 | 0.9563 | 0.00817 | 0.0005 | 117.0502
6.5 | 1.0406 | 0.00871 | 0.0001 | 119.4719
7 | 1.1203 | 0.00933 | 0.0012 | 120.075
7.5 | 1.1753 | 0.01017 | 0.0071 | 115.5654
8 | 1.2269 | 0.01138 | 0.0138 | 107.812
8.5 | 1.2777 | 0.01285 | 0.021 | 99.4319
9 | 1.324 | 0.01485 | 0.0294 | 89.1582
9.5 | 1.346 | 0.01831 | 0.0397 | 73.5117
10 | 1.3264 | 0.0229 | 0.0515 | 57.9214
10.5 | 1.2887 | 0.02961 | 0.0565 | 43.5225
11 | 1.2473 | 0.04112 | 0.0486 | 30.3332
11.5 | 1.1977 | 0.05672 | 0.0362 | 21.116
12 | 1.1469 | 0.07013 | 0.0276 | 16.3539
12.5 | 1.0968 | 0.08352 | 0.0188 | 13.1322
13 | 1.054 | 0.0965 | 0.0105 | 10.9223
13.5 | 1.0177 | 0.10928 | 0.0027 | 9.3128
14 | 0.9871 | 0.12211 | -0.0049 | 8.0837
14.5 | 0.9686 | 0.13378 | -0.0114 | 7.2402

## 65. Re 4M Mach 0.00 (1)
BIGFOIL.COM POLAR EXPORT
NACA22009
NACA22009 |  |  |  | Cl Max: | 1.165 | at alpha= | 11 | deg
JavaFoil+Calcfoil stall+Eppler ext transition |  |  |  | L/D Max: | 108.101 | at alpha= | 8.5 | deg
Re: | 4000000 |  |  | Cd Min: | 0.00756 | at alpha= | 0.5 | deg
Mach: | 0 |  |  | Cl=0 at alpha= | -0.9322 | deg
|  |  |  | @ Cl=0.1, Cd= | 0.00941
|  |  |  | @ Cl=0.4, Cd= | 0.0090414
|  |  |  | @ Cl=0.6, Cd= | 0.0097524
alpha (deg) | Cl | Cd | Cm | Cl/Cd
-15.5 | -0.45 | 0.11512 | 0 | -3.912
-15 | -0.468 | 0.10949 | 0 | -4.277
-14.5 | -0.485 | 0.10375 | 0 | -4.675
-14 | -0.5 | 0.09839 | 0 | -5.085
-13.5 | -0.515 | 0.09392 | 0 | -5.481
-13 | -0.528 | 0.0886 | 0 | -5.961
-12.5 | -0.54 | 0.08361 | 0 | -6.46
-12 | -0.55 | 0.07952 | 0 | -6.923
-11.5 | -0.559 | 0.07497 | 0 | -7.452
-11 | -0.564 | 0.07065 | 0 | -7.988
-10.5 | -0.567 | 0.06658 | 0 | -8.521
-10 | -0.567 | 0.06272 | -0.001 | -9.041
-9.5 | -0.563 | 0.05916 | -0.001 | -9.523
-9 | -0.556 | 0.05526 | -0.001 | -10.067
-8.5 | -0.545 | 0.05174 | -0.001 | -10.541
-8 | -0.53 | 0.04847 | -0.001 | -10.944
-7.5 | -0.512 | 0.04541 | -0.001 | -11.268
-7 | -0.489 | 0.04249 | -0.001 | -11.508
-6.5 | -0.463 | 0.03947 | -0.001 | -11.733
-6 | -0.535 | 0.00918 | -0.003 | -58.23
-5.5 | -0.493 | 0.00898 | -0.003 | -54.897
-5 | -0.447 | 0.00948 | -0.003 | -47.14
-4.5 | -0.398 | 0.00924 | -0.003 | -43.09
-4 | -0.347 | 0.00903 | -0.003 | -38.376
-3.5 | -0.293 | 0.00889 | -0.004 | -32.961
-3 | -0.238 | 0.00907 | -0.004 | -26.265
-2.5 | -0.182 | 0.00904 | -0.004 | -20.11
-2 | -0.125 | 0.00894 | -0.004 | -13.937
-1.5 | -0.067 | 0.00955 | -0.004 | -6.972
-1 | -0.008 | 0.00946 | -0.005 | -0.866
-0.5 | 0.051 | 0.00941 | -0.005 | 5.365
0 | 0.109 | 0.00941 | -0.005 | 11.613
0.5 | 0.168 | 0.00756 | -0.005 | 22.234
1 | 0.227 | 0.00873 | -0.006 | 25.942
1.5 | 0.285 | 0.00859 | -0.006 | 33.175
2 | 0.344 | 0.00852 | -0.006 | 40.311
2.5 | 0.402 | 0.00906 | -0.006 | 44.348
3 | 0.46 | 0.00887 | -0.006 | 51.837
3.5 | 0.518 | 0.00873 | -0.007 | 59.31
4 | 0.575 | 0.00933 | -0.007 | 61.69
4.5 | 0.633 | 0.01031 | -0.007 | 61.385
5 | 0.69 | 0.00966 | -0.007 | 71.426
5.5 | 0.746 | 0.00918 | -0.008 | 81.251
6 | 0.802 | 0.00885 | -0.008 | 90.569
6.5 | 0.855 | 0.009 | -0.008 | 95.078
7 | 0.907 | 0.00902 | -0.008 | 100.533
7.5 | 0.956 | 0.00915 | -0.009 | 104.501
8 | 1.003 | 0.00936 | -0.009 | 107.203
8.5 | 1.045 | 0.00967 | -0.009 | 108.101
9 | 1.084 | 0.01013 | -0.009 | 106.989
9.5 | 1.116 | 0.01107 | -0.009 | 100.791
10 | 1.142 | 0.01242 | -0.01 | 92.001
10.5 | 1.16 | 0.01348 | -0.01 | 86.06
11 | 1.165 | 0.01495 | -0.01 | 77.927
11.5 | 1.155 | 0.01763 | -0.01 | 65.529
12 | 1.128 | 0.02327 | -0.01 | 48.498
12.5 | 1.093 | 0.03243 | -0.01 | 33.712
13 | 1.059 | 0.04323 | -0.009 | 24.5
13.5 | 1.027 | 0.05431 | -0.009 | 18.906
14 | 0.997 | 0.06448 | -0.009 | 15.457
14.5 | 0.967 | 0.07379 | -0.009 | 13.109
15 | 0.937 | 0.08288 | -0.009 | 11.31
15.5 | 0.907 | 0.0914 | -0.009 | 9.924
16 | 0.876 | 0.09983 | -0.009 | 8.774

## 66. Re 4M Mach 0.00 (2)
BIGFOIL.COM POLAR EXPORT
NACA22009
NACA22009 |  |  |  | Cl Max: | 1.6523 | at alpha= | 17.5 | deg
XFOIL ncrit=9 |  |  |  | L/D Max: | 127.639 | at alpha= | 7.5 | deg
Re: | 4000000 |  |  | Cd Min: | 0.1399 | at alpha= | 20 | deg
Mach: | 0 |  |  | Cl=0 at alpha= | -1.0319 | deg
|  |  |  | @ Cl=0.1, Cd= | 0.0066586
|  |  |  | @ Cl=0.4, Cd= | 0.0052677
|  |  |  | @ Cl=0.6, Cd= | 0.0058799
alpha (deg) | Cl | Cd | Cm | Cl/Cd
-13.5 | -1.2435 | 0.02539 | -0.0286 | -48.976
-13 | -1.2177 | 0.02264 | -0.0251 | -53.7853
-12.5 | -1.1872 | 0.0203 | -0.022 | -58.4828
-12 | -1.1497 | 0.01877 | -0.0194 | -61.252
-11.5 | -1.1089 | 0.01766 | -0.0171 | -62.7916
-10.5 | -1.044 | 0.01325 | -0.0096 | -78.7925
-10 | -1.0024 | 0.01244 | -0.0069 | -80.5788
-9.5 | -0.9601 | 0.01179 | -0.0043 | -81.4334
-9 | -0.9022 | 0.01129 | -0.005 | -79.9114
-8.5 | -0.8406 | 0.01065 | -0.0065 | -78.9296
-8 | -0.7783 | 0.01001 | -0.0081 | -77.7522
-7.5 | -0.7152 | 0.00938 | -0.0099 | -76.2473
-7 | -0.6572 | 0.00888 | -0.0104 | -74.009
-6.5 | -0.5974 | 0.00783 | -0.0114 | -76.2963
-6 | -0.5329 | 0.00739 | -0.0134 | -72.111
-5.5 | -0.4681 | 0.00702 | -0.0153 | -66.6809
-5 | -0.411 | 0.00676 | -0.0154 | -60.7988
-4.5 | -0.3601 | 0.00643 | -0.0141 | -56.0031
-4 | -0.3099 | 0.00634 | -0.0126 | -48.8801
-3.5 | -0.2608 | 0.00644 | -0.011 | -40.4969
-3 | -0.2096 | 0.0064 | -0.0098 | -32.75
-2.5 | -0.1567 | 0.00643 | -0.009 | -24.3701
-2 | -0.1034 | 0.00641 | -0.0083 | -16.131
-1.5 | -0.0498 | 0.00646 | -0.0078 | -7.709
-1 | 0.0034 | 0.00653 | -0.0071 | 0.52067
-0.5 | 0.057 | 0.00661 | -0.0065 | 8.6233
0 | 0.1101 | 0.00667 | -0.0059 | 16.5067
0.5 | 0.1538 | 0.00569 | -0.0038 | 27.0299
1 | 0.2026 | 0.00541 | -0.0024 | 37.4492
1.5 | 0.2524 | 0.00528 | -0.0011 | 47.803
2 | 0.301 | 0.00516 | 0.0006 | 58.3333
2.5 | 0.3512 | 0.00515 | 0.0021 | 68.1942
3 | 0.4051 | 0.00528 | 0.0027 | 76.7235
3.5 | 0.4627 | 0.00542 | 0.0024 | 85.369
4 | 0.527 | 0.00565 | 0.0005 | 93.2743
4.5 | 0.5905 | 0.00584 | -0.0012 | 101.113
5 | 0.6548 | 0.00611 | -0.0031 | 107.1686
5.5 | 0.7174 | 0.00631 | -0.0047 | 113.6926
6 | 0.7769 | 0.00661 | -0.0056 | 117.534
6.5 | 0.8415 | 0.00689 | -0.0077 | 122.1335
7 | 0.9049 | 0.00721 | -0.0096 | 125.5062
7.5 | 0.9675 | 0.00758 | -0.0114 | 127.6385
8 | 1.028 | 0.00806 | -0.0128 | 127.5434
8.5 | 1.0718 | 0.0086 | -0.0105 | 124.6279
9 | 1.1145 | 0.00925 | -0.0082 | 120.4865
9.5 | 1.1579 | 0.0099 | -0.006 | 116.9596
10 | 1.2011 | 0.01061 | -0.0038 | 113.2045
10.5 | 1.2445 | 0.01132 | -0.0017 | 109.9382
11 | 1.2885 | 0.01201 | 0.0002 | 107.2856
11.5 | 1.3316 | 0.0128 | 0.0021 | 104.0312
12 | 1.375 | 0.01354 | 0.0039 | 101.551
12.5 | 1.4161 | 0.01446 | 0.006 | 97.9322
13 | 1.4576 | 0.01527 | 0.0079 | 95.4551
13.5 | 1.4962 | 0.01626 | 0.0102 | 92.0172
14 | 1.5315 | 0.01744 | 0.0129 | 87.8154
14.5 | 1.5667 | 0.01848 | 0.0154 | 84.7781
15 | 1.5979 | 0.01967 | 0.0185 | 81.2354
15.5 | 1.6197 | 0.02097 | 0.023 | 77.2389
16 | 1.6354 | 0.02268 | 0.0276 | 72.1076
16.5 | 1.6447 | 0.02514 | 0.0315 | 65.4216
17 | 1.6503 | 0.02827 | 0.0341 | 58.3764
17.5 | 1.6523 | 0.03242 | 0.0349 | 50.9655
18 | 1.6489 | 0.03801 | 0.0337 | 43.3807
18.5 | 1.6295 | 0.04676 | 0.0295 | 34.8482
19 | 1.559 | 0.06479 | 0.0189 | 24.0624
19.5 | 1.3566 | 0.10607 | -0.0033 | 12.7897
20 | 1.2119 | 0.1399 | -0.0215 | 8.6626

## 67. Re 4M Mach 0.10 (1)
BIGFOIL.COM POLAR EXPORT
NACA22009
NACA22009 |  |  |  | Cl Max: | 1.157 | at alpha= | 10.5 | deg
JavaFoil+Calcfoil stall+Eppler ext transition |  |  |  | L/D Max: | 107.234 | at alpha= | 8.5 | deg
Re: | 4000000 |  |  | Cd Min: | 0.00759 | at alpha= | 0.5 | deg
Mach: | 0.1 |  |  | Cl=0 at alpha= | -0.9322 | deg
|  |  |  | @ Cl=0.1, Cd= | 0.0094517
|  |  |  | @ Cl=0.4, Cd= | 0.0090434
|  |  |  | @ Cl=0.6, Cd= | 0.0097431
alpha (deg) | Cl | Cd | Cm | Cl/Cd
-15 | -0.427 | 0.10958 | 0 | -3.893
-14.5 | -0.446 | 0.1042 | 0 | -4.28
-14 | -0.464 | 0.09899 | 0 | -4.687
-13.5 | -0.481 | 0.09439 | 0 | -5.1
-13 | -0.498 | 0.08924 | 0 | -5.579
-12.5 | -0.513 | 0.08462 | 0 | -6.062
-12 | -0.526 | 0.08017 | 0 | -6.566
-11.5 | -0.538 | 0.0754 | 0 | -7.13
-11 | -0.546 | 0.07147 | 0 | -7.645
-10.5 | -0.552 | 0.06715 | 0 | -8.225
-10 | -0.555 | 0.06296 | -0.001 | -8.81
-9.5 | -0.554 | 0.05942 | -0.001 | -9.318
-9 | -0.549 | 0.05576 | -0.001 | -9.841
-8.5 | -0.54 | 0.05212 | -0.001 | -10.356
-8 | -0.527 | 0.04882 | -0.001 | -10.788
-7.5 | -0.509 | 0.04568 | -0.001 | -11.146
-7 | -0.488 | 0.04279 | -0.001 | -11.397
-6.5 | -0.462 | 0.0398 | -0.001 | -11.619
-6 | -0.535 | 0.00916 | -0.003 | -58.453
-5.5 | -0.494 | 0.00981 | -0.003 | -50.366
-5 | -0.448 | 0.0095 | -0.003 | -47.187
-4.5 | -0.399 | 0.0093 | -0.003 | -42.94
-4 | -0.348 | 0.00909 | -0.003 | -38.291
-3.5 | -0.294 | 0.0089 | -0.004 | -33.068
-3 | -0.239 | 0.00911 | -0.004 | -26.255
-2.5 | -0.183 | 0.009 | -0.004 | -20.309
-2 | -0.125 | 0.00895 | -0.004 | -13.995
-1.5 | -0.067 | 0.00959 | -0.005 | -6.983
-1 | -0.008 | 0.00947 | -0.005 | -0.87
-0.5 | 0.051 | 0.00946 | -0.005 | 5.368
0 | 0.11 | 0.00945 | -0.005 | 11.626
0.5 | 0.169 | 0.00759 | -0.005 | 22.248
1 | 0.228 | 0.00875 | -0.006 | 26.025
1.5 | 0.287 | 0.00864 | -0.006 | 33.156
2 | 0.345 | 0.00854 | -0.006 | 40.434
2.5 | 0.404 | 0.00908 | -0.006 | 44.451
3 | 0.462 | 0.0089 | -0.006 | 51.954
3.5 | 0.52 | 0.00881 | -0.007 | 59.079
4 | 0.578 | 0.00936 | -0.007 | 61.787
4.5 | 0.636 | 0.01037 | -0.007 | 61.336
5 | 0.693 | 0.00971 | -0.007 | 71.38
5.5 | 0.75 | 0.00923 | -0.008 | 81.195
6 | 0.805 | 0.0089 | -0.008 | 90.46
6.5 | 0.859 | 0.00905 | -0.008 | 94.905
7 | 0.911 | 0.00909 | -0.008 | 100.229
7.5 | 0.96 | 0.00922 | -0.009 | 104.118
8 | 1.007 | 0.00944 | -0.009 | 106.648
8.5 | 1.049 | 0.00978 | -0.009 | 107.234
9 | 1.086 | 0.01141 | -0.009 | 95.222
9.5 | 1.117 | 0.01128 | -0.01 | 99.05
10 | 1.142 | 0.01262 | -0.01 | 90.48
10.5 | 1.157 | 0.0138 | -0.01 | 83.859
11 | 1.157 | 0.01553 | -0.01 | 74.498
11.5 | 1.14 | 0.01896 | -0.01 | 60.16
12 | 1.108 | 0.02601 | -0.01 | 42.59
12.5 | 1.071 | 0.03595 | -0.01 | 29.783
13 | 1.033 | 0.04782 | -0.009 | 21.605
13.5 | 0.999 | 0.05895 | -0.009 | 16.947
14 | 0.967 | 0.06877 | -0.009 | 14.062
14.5 | 0.935 | 0.07797 | -0.009 | 11.99
15 | 0.902 | 0.08666 | -0.009 | 10.408
15.5 | 0.868 | 0.09541 | -0.009 | 9.094

## 68. Re 4M Mach 0.10 (2)
BIGFOIL.COM POLAR EXPORT
NACA22009
NACA22009 |  |  |  | Cl Max: | 1.6381 | at alpha= | 17 | deg
XFOIL ncrit=9 |  |  |  | L/D Max: | 127.667 | at alpha= | 7.5 | deg
Re: | 4000000 |  |  | Cd Min: | 0.15358 | at alpha= | 20 | deg
Mach: | 0.1 |  |  | Cl=0 at alpha= | -1.0318 | deg
|  |  |  | @ Cl=0.1, Cd= | 0.006676
|  |  |  | @ Cl=0.4, Cd= | 0.0052725
|  |  |  | @ Cl=0.6, Cd= | 0.0058754
alpha (deg) | Cl | Cd | Cm | Cl/Cd
-12 | -1.1311 | 0.02357 | -0.0243 | -47.989
-11.5 | -1.1014 | 0.02059 | -0.0209 | -53.492
-11 | -1.0695 | 0.018 | -0.0173 | -59.4167
-10.5 | -1.0459 | 0.01435 | -0.0121 | -72.885
-10 | -1.007 | 0.01305 | -0.0088 | -77.1648
-9.5 | -0.9652 | 0.01225 | -0.0059 | -78.7918
-9 | -0.9086 | 0.01169 | -0.006 | -77.7246
-8.5 | -0.8463 | 0.011 | -0.0074 | -76.9364
-8 | -0.7835 | 0.01028 | -0.0089 | -76.216
-7 | -0.6615 | 0.00903 | -0.011 | -73.2558
-6.5 | -0.601 | 0.00797 | -0.012 | -75.4078
-6 | -0.5363 | 0.00746 | -0.0138 | -71.8901
-5.5 | -0.4709 | 0.00707 | -0.0157 | -66.6054
-5 | -0.4134 | 0.00679 | -0.0157 | -60.8837
-4.5 | -0.3622 | 0.00646 | -0.0144 | -56.0681
-4 | -0.3117 | 0.00636 | -0.0128 | -49.0094
-3.5 | -0.2623 | 0.00645 | -0.0111 | -40.6667
-3 | -0.2107 | 0.00642 | -0.0099 | -32.8193
-2.5 | -0.1576 | 0.00644 | -0.0091 | -24.472
-2 | -0.104 | 0.00642 | -0.0084 | -16.1994
-1.5 | -0.0501 | 0.00647 | -0.0078 | -7.7434
-1 | 0.0034 | 0.00654 | -0.0071 | 0.51988
-0.5 | 0.0573 | 0.00662 | -0.0065 | 8.6556
0 | 0.1107 | 0.00669 | -0.0059 | 16.5471
0.5 | 0.1547 | 0.00571 | -0.0038 | 27.0928
1 | 0.2038 | 0.00542 | -0.0024 | 37.6015
1.5 | 0.2538 | 0.00531 | -0.0011 | 47.7966
2 | 0.3028 | 0.00517 | 0.0006 | 58.5687
2.5 | 0.3531 | 0.00516 | 0.0022 | 68.4302
3 | 0.4073 | 0.00529 | 0.0028 | 76.9943
3.5 | 0.4654 | 0.00543 | 0.0025 | 85.709
4 | 0.5302 | 0.00566 | 0.0007 | 93.6749
4.5 | 0.5939 | 0.00585 | -0.001 | 101.5214
5 | 0.6588 | 0.00612 | -0.003 | 107.6471
5.5 | 0.7219 | 0.00634 | -0.0045 | 113.8644
6 | 0.7819 | 0.00663 | -0.0053 | 117.9336
6.5 | 0.8469 | 0.00693 | -0.0074 | 122.2078
7 | 0.911 | 0.00725 | -0.0093 | 125.6552
7.5 | 0.9741 | 0.00763 | -0.011 | 127.6671
8 | 1.0345 | 0.00814 | -0.0122 | 127.0885
8.5 | 1.0784 | 0.00871 | -0.0098 | 123.8117
9 | 1.1219 | 0.00935 | -0.0074 | 119.9893
9.5 | 1.1653 | 0.01004 | -0.005 | 116.0657
10 | 1.2087 | 0.01079 | -0.0027 | 112.0204
10.5 | 1.2525 | 0.01152 | -0.0005 | 108.724
11 | 1.2971 | 0.01222 | 0.0015 | 106.1457
11.5 | 1.3411 | 0.013 | 0.0035 | 103.1615
12 | 1.3838 | 0.01387 | 0.0056 | 99.7693
12.5 | 1.426 | 0.01474 | 0.0077 | 96.7436
13 | 1.4667 | 0.01568 | 0.01 | 93.5395
13.5 | 1.5038 | 0.01684 | 0.0127 | 89.2993
14 | 1.5402 | 0.01794 | 0.0154 | 85.8528
14.5 | 1.5737 | 0.01912 | 0.0185 | 82.3065
15 | 1.6003 | 0.0205 | 0.0224 | 78.0634
15.5 | 1.6164 | 0.02207 | 0.0276 | 73.2397
16 | 1.6275 | 0.02436 | 0.032 | 66.8103
16.5 | 1.6329 | 0.02744 | 0.0352 | 59.508
17 | 1.6381 | 0.03115 | 0.0366 | 52.5875
17.5 | 1.6309 | 0.03706 | 0.0356 | 44.007
18 | 1.6125 | 0.04569 | 0.0315 | 35.2922
18.5 | 1.5555 | 0.06155 | 0.0219 | 25.2721
19 | 1.3344 | 0.10546 | -0.0023 | 12.6531
19.5 | 1.2229 | 0.13266 | -0.017 | 9.2183
20 | 1.1547 | 0.15358 | -0.0285 | 7.5186

## 69. Re 4M Mach 0.25 (1)
BIGFOIL.COM POLAR EXPORT
NACA22009
NACA22009 |  |  |  | Cl Max: | 1.125 | at alpha= | 10 | deg
JavaFoil+Calcfoil stall+Eppler ext transition |  |  |  | L/D Max: | 103.112 | at alpha= | 8 | deg
Re: | 4000000 |  |  | Cd Min: | 0.00777 | at alpha= | 0.5 | deg
Mach: | 0.25 |  |  | Cl=0 at alpha= | -0.93333 | deg
|  |  |  | @ Cl=0.1, Cd= | 0.0096179
|  |  |  | @ Cl=0.4, Cd= | 0.0091075
|  |  |  | @ Cl=0.6, Cd= | 0.0097208
alpha (deg) | Cl | Cd | Cm | Cl/Cd
-13 | -0.199 | 0.0912 | 0 | -2.182
-12.5 | -0.255 | 0.0866 | 0 | -2.95
-12 | -0.304 | 0.08174 | 0 | -3.72
-11.5 | -0.347 | 0.07732 | 0 | -4.494
-11 | -0.386 | 0.07389 | 0 | -5.224
-10.5 | -0.419 | 0.07983 | 0 | -5.243
-10 | -0.447 | 0.06587 | -0.001 | -6.791
-9.5 | -0.469 | 0.06115 | -0.001 | -7.669
-9 | -0.484 | 0.0576 | -0.001 | -8.4
-8.5 | -0.492 | 0.05407 | -0.001 | -9.098
-8 | -0.493 | 0.05054 | -0.001 | -9.753
-7.5 | -0.487 | 0.04736 | -0.001 | -10.284
-7 | -0.475 | 0.04429 | -0.001 | -10.714
-6.5 | -0.456 | 0.04133 | -0.001 | -11.028
-6 | -0.432 | 0.0384 | -0.001 | -11.245
-5.5 | -0.404 | 0.03513 | -0.002 | -11.492
-5 | -0.454 | 0.00981 | -0.003 | -46.306
-4.5 | -0.406 | 0.00952 | -0.003 | -42.698
-4 | -0.355 | 0.00929 | -0.004 | -38.22
-3.5 | -0.301 | 0.0091 | -0.004 | -33.096
-3 | -0.245 | 0.00893 | -0.004 | -27.453
-2.5 | -0.187 | 0.00879 | -0.004 | -21.318
-2 | -0.129 | 0.00911 | -0.004 | -14.103
-1.5 | -0.069 | 0.00979 | -0.005 | -7.023
-1 | -0.008 | 0.00966 | -0.005 | -0.876
-0.5 | 0.052 | 0.00961 | -0.005 | 5.426
0 | 0.113 | 0.00962 | -0.005 | 11.727
0.5 | 0.173 | 0.00777 | -0.006 | 22.324
1 | 0.234 | 0.00895 | -0.006 | 26.148
1.5 | 0.294 | 0.00883 | -0.006 | 33.341
2 | 0.355 | 0.00871 | -0.006 | 40.707
2.5 | 0.415 | 0.00924 | -0.006 | 44.883
3 | 0.475 | 0.00908 | -0.007 | 52.259
3.5 | 0.534 | 0.00899 | -0.007 | 59.446
4 | 0.594 | 0.00961 | -0.007 | 61.781
4.5 | 0.653 | 0.0107 | -0.007 | 61.039
5 | 0.711 | 0.01002 | -0.008 | 70.998
5.5 | 0.769 | 0.0095 | -0.008 | 80.963
6 | 0.826 | 0.00919 | -0.008 | 89.827
6.5 | 0.88 | 0.00898 | -0.008 | 98.09
7 | 0.932 | 0.00946 | -0.009 | 98.559
7.5 | 0.981 | 0.00966 | -0.009 | 101.519
8 | 1.026 | 0.00995 | -0.009 | 103.112
8.5 | 1.065 | 0.01048 | -0.009 | 101.643
9 | 1.095 | 0.01082 | -0.01 | 101.221
9.5 | 1.117 | 0.01278 | -0.01 | 87.401
10 | 1.125 | 0.01425 | -0.01 | 79
10.5 | 1.115 | 0.01684 | -0.01 | 66.184
11 | 1.075 | 0.02314 | -0.01 | 46.471
11.5 | 1.022 | 0.03446 | -0.009 | 29.641
12 | 0.968 | 0.0476 | -0.009 | 20.337
12.5 | 0.917 | 0.0594 | -0.009 | 15.436
13 | 0.863 | 0.0707 | -0.008 | 12.204
13.5 | 0.806 | 0.08051 | -0.008 | 10.012
14 | 0.744 | 0.08992 | -0.008 | 8.277
14.5 | 0.677 | 0.09989 | -0.008 | 6.78
15 | 0.606 | 0.10887 | -0.008 | 5.569

## 70. Re 4M Mach 0.25 (2)
BIGFOIL.COM POLAR EXPORT
NACA22009
NACA22009 |  |  |  | Cl Max: | 1.5654 | at alpha= | 14.5 | deg
XFOIL ncrit=9 |  |  |  | L/D Max: | 126.704 | at alpha= | 7.5 | deg
Re: | 4000000 |  |  | Cd Min: | 0.17867 | at alpha= | 19.5 | deg
Mach: | 0.25 |  |  | Cl=0 at alpha= | -1.0318 | deg
|  |  |  | @ Cl=0.1, Cd= | 0.0067444
|  |  |  | @ Cl=0.4, Cd= | 0.0053006
|  |  |  | @ Cl=0.6, Cd= | 0.0059211
alpha (deg) | Cl | Cd | Cm | Cl/Cd
-13 | -0.5939 | 0.14624 | 0.0194 | -4.0611
-12.5 | -0.5853 | 0.13847 | 0.0165 | -4.2269
-12 | -0.5827 | 0.12975 | 0.0133 | -4.4909
-11.5 | -0.5815 | 0.12039 | 0.0097 | -4.8301
-11 | -0.5824 | 0.11044 | 0.0056 | -5.2735
-10.5 | -0.5928 | 0.09857 | 0.0002 | -6.014
-10 | -0.6 | 0.08773 | -0.0056 | -6.8392
-9.5 | -0.6223 | 0.07317 | -0.016 | -8.5049
-8 | -0.8044 | 0.01431 | -0.0144 | -56.2124
-7.5 | -0.7434 | 0.01171 | -0.0149 | -63.4842
-7 | -0.6831 | 0.0104 | -0.0148 | -65.6827
-6.5 | -0.6185 | 0.00947 | -0.0155 | -65.3115
-6 | -0.5544 | 0.00799 | -0.0164 | -69.3867
-5.5 | -0.4863 | 0.00741 | -0.018 | -65.6275
-4.5 | -0.3724 | 0.00684 | -0.0162 | -54.4444
-4 | -0.3217 | 0.0065 | -0.014 | -49.4923
-3.5 | -0.2706 | 0.00654 | -0.012 | -41.3761
-3 | -0.2171 | 0.00654 | -0.0107 | -33.1957
-2.5 | -0.1626 | 0.0065 | -0.0097 | -25.0154
-2 | -0.1071 | 0.00649 | -0.0088 | -16.5023
-1.5 | -0.0516 | 0.0065 | -0.0081 | -7.9385
-1 | 0.0035 | 0.00659 | -0.0073 | 0.53111
-0.5 | 0.059 | 0.00667 | -0.0066 | 8.8456
0 | 0.1141 | 0.00677 | -0.0059 | 16.8538
0.5 | 0.1598 | 0.00584 | -0.0038 | 27.363
1 | 0.21 | 0.00554 | -0.0022 | 37.9061
1.5 | 0.2616 | 0.00539 | -0.0008 | 48.5343
2 | 0.312 | 0.00526 | 0.001 | 59.3156
2.5 | 0.3641 | 0.00523 | 0.0027 | 69.6176
3 | 0.42 | 0.00534 | 0.0034 | 78.6517
3.5 | 0.4801 | 0.00552 | 0.0032 | 86.9746
4 | 0.5474 | 0.00572 | 0.0014 | 95.6993
4.5 | 0.6128 | 0.00597 | 0 | 102.6466
5 | 0.681 | 0.00621 | -0.0019 | 109.6618
5.5 | 0.7466 | 0.0065 | -0.0033 | 114.8615
6 | 0.8096 | 0.00677 | -0.004 | 119.5864
6.5 | 0.8778 | 0.00712 | -0.0059 | 123.2865
7 | 0.9448 | 0.00752 | -0.0074 | 125.6383
7.5 | 1.0111 | 0.00798 | -0.0088 | 126.7043
8 | 1.0715 | 0.00854 | -0.0089 | 125.4684
8.5 | 1.1166 | 0.00925 | -0.0058 | 120.7135
9 | 1.1617 | 0.01002 | -0.0027 | 115.9381
9.5 | 1.2069 | 0.01085 | 0.0004 | 111.235
10 | 1.2527 | 0.01169 | 0.0034 | 107.16
10.5 | 1.2988 | 0.01256 | 0.0064 | 103.4076
11 | 1.3455 | 0.01343 | 0.0092 | 100.1862
11.5 | 1.3897 | 0.01452 | 0.0124 | 95.7094
12 | 1.4335 | 0.0156 | 0.0156 | 91.891
12.5 | 1.4719 | 0.01705 | 0.0194 | 86.3284
13 | 1.5087 | 0.01846 | 0.0234 | 81.7281
13.5 | 1.5401 | 0.02009 | 0.0278 | 76.66
14 | 1.5548 | 0.02207 | 0.0345 | 70.4486
14.5 | 1.5654 | 0.02461 | 0.0398 | 63.6083
15 | 1.5582 | 0.02906 | 0.0435 | 53.6201
15.5 | 1.5471 | 0.03533 | 0.0431 | 43.79
16 | 1.511 | 0.04691 | 0.0362 | 32.2106
16.5 | 1.4259 | 0.06798 | 0.022 | 20.9753
17 | 1.3205 | 0.0912 | 0.0091 | 14.4792
17.5 | 1.1952 | 0.11823 | -0.0065 | 10.1091
18 | 1.1216 | 0.13895 | -0.0184 | 8.072
18.5 | 1.0887 | 0.15327 | -0.0263 | 7.1032
19 | 1.0653 | 0.16634 | -0.0337 | 6.4044
19.5 | 1.0486 | 0.17867 | -0.0409 | 5.8689

## 71. Re 4M Mach 0.50 (1)
BIGFOIL.COM POLAR EXPORT
NACA22009
NACA22009 |  |  |  | Cl Max: | 1.146 | at alpha= | 20 | deg
JavaFoil+Calcfoil stall+Eppler ext transition |  |  |  | L/D Max: | 98.317 | at alpha= | 7.5 | deg
Re: | 4000000 |  |  | Cd Min: | 0.00853 | at alpha= | 0.5 | deg
Mach: | 0.5 |  |  | Cl=0 at alpha= | -0.93284 | deg
|  |  |  | @ Cl=0.1, Cd= | 0.0098009
|  |  |  | @ Cl=0.4, Cd= | 0.009567
|  |  |  | @ Cl=0.6, Cd= | 0.010049
alpha (deg) | Cl | Cd | Cm | Cl/Cd
-20 | -0.985 | 0.14798 | 0.001 | -6.657
-19.5 | -0.961 | 0.13927 | 0.001 | -6.901
-19 | -0.935 | 0.14524 | 0.001 | -6.435
-18.5 | -0.91 | 0.13355 | 0.001 | -6.817
-18 | -0.886 | 0.12478 | 0.001 | -7.101
-17.5 | -0.86 | 0.13261 | 0.001 | -6.481
-17 | -0.835 | 0.11942 | 0.001 | -6.991
-16.5 | -0.81 | 0.11164 | 0 | -7.258
-16 | -0.784 | 0.12181 | 0 | -6.437
-15.5 | -0.759 | 0.1076 | 0 | -7.053
-15 | -0.734 | 0.09877 | 0 | -7.432
-14.5 | -0.711 | 0.09331 | 0 | -7.615
-14 | -0.683 | 0.09582 | 0 | -7.123
-13.5 | -0.657 | 0.08707 | 0 | -7.549
-13 | -0.632 | 0.08107 | 0 | -7.799
-12.5 | -0.606 | 0.08168 | 0 | -7.417
-12 | -0.58 | 0.07659 | 0 | -7.576
-11.5 | -0.555 | 0.07024 | 0 | -7.901
-11 | -0.529 | 0.06953 | -0.001 | -7.604
-10.5 | -0.503 | 0.06536 | -0.001 | -7.696
-10 | -0.477 | 0.06059 | -0.001 | -7.877
-9.5 | -0.451 | 0.05956 | -0.001 | -7.574
-9 | -0.425 | 0.05581 | -0.001 | -7.617
-8.5 | -0.399 | 0.05469 | -0.001 | -7.296
-8 | -0.373 | 0.05074 | -0.001 | -7.352
-7.5 | -0.347 | 0.04735 | -0.001 | -7.328
-7 | -0.321 | 0.04609 | -0.001 | -6.957
-6.5 | -0.295 | 0.04302 | -0.001 | -6.849
-6 | -0.268 | 0.04192 | -0.001 | -6.398
-5.5 | -0.242 | 0.04 | -0.001 | -6.05
-5 | -0.308 | 0.0379 | -0.002 | -8.116
-4.5 | -0.325 | 0.03587 | -0.002 | -9.059
-4 | -0.301 | 0.03305 | -0.002 | -9.103
-3.5 | -0.325 | 0.00998 | -0.004 | -32.588
-3 | -0.269 | 0.00972 | -0.004 | -27.658
-2.5 | -0.207 | 0.0095 | -0.005 | -21.819
-2 | -0.143 | 0.0093 | -0.005 | -15.346
-1.5 | -0.077 | 0.00923 | -0.005 | -8.296
-1 | -0.009 | 0.00915 | -0.005 | -1.032
-0.5 | 0.058 | 0.00977 | -0.006 | 5.965
0 | 0.126 | 0.00982 | -0.006 | 12.845
0.5 | 0.194 | 0.00853 | -0.006 | 22.712
1 | 0.261 | 0.00918 | -0.006 | 28.471
1.5 | 0.329 | 0.00914 | -0.007 | 35.963
2 | 0.396 | 0.00957 | -0.007 | 41.363
2.5 | 0.463 | 0.00952 | -0.007 | 48.606
3 | 0.529 | 0.0101 | -0.007 | 52.401
3.5 | 0.595 | 0.01005 | -0.008 | 59.212
4 | 0.661 | 0.01003 | -0.008 | 65.856
4.5 | 0.726 | 0.01012 | -0.008 | 71.71
5 | 0.79 | 0.01175 | -0.009 | 67.221
5.5 | 0.852 | 0.01104 | -0.009 | 77.168
6 | 0.911 | 0.01101 | -0.009 | 82.81
6.5 | 0.965 | 0.01072 | -0.009 | 89.944
7 | 1.009 | 0.01056 | -0.01 | 95.571
7.5 | 1.036 | 0.01054 | -0.01 | 98.317
8 | 1.014 | 0.01556 | -0.01 | 65.156
8.5 | 0.863 | 0.03172 | -0.009 | 27.222
9 | 0.557 | 0.05292 | -0.008 | 10.533
9.5 | 0.584 | 0.05639 | -0.008 | 10.356
10 | 0.605 | 0.06529 | -0.007 | 9.267
10.5 | 0.626 | 0.07541 | -0.007 | 8.307
11 | 0.646 | 0.08491 | -0.006 | 7.609
11.5 | 0.672 | 0.0896 | -0.006 | 7.505
12 | 0.7 | 0.09368 | -0.006 | 7.474
12.5 | 0.729 | 0.0939 | -0.007 | 7.761
13 | 0.757 | 0.09524 | -0.007 | 7.946
13.5 | 0.785 | 0.10919 | -0.007 | 7.19
14 | 0.812 | 0.11161 | -0.007 | 7.272
14.5 | 0.84 | 0.11585 | -0.008 | 7.252
15 | 0.867 | 0.11952 | -0.008 | 7.257
15.5 | 0.896 | 0.1215 | -0.008 | 7.377
16 | 0.923 | 0.12761 | -0.008 | 7.236
16.5 | 0.952 | 0.13132 | -0.009 | 7.252
17 | 0.979 | 0.13536 | -0.009 | 7.236
17.5 | 1.008 | 0.14002 | -0.009 | 7.195
18 | 1.036 | 0.14423 | -0.01 | 7.181
18.5 | 1.063 | 0.1477 | -0.01 | 7.195
19 | 1.091 | 0.1531 | -0.01 | 7.128
19.5 | 1.119 | 0.15629 | -0.01 | 7.16
20 | 1.146 | 0.16081 | -0.01 | 7.126

## 72. Re 4M Mach 0.50 (2)
BIGFOIL.COM POLAR EXPORT
NACA22009
NACA22009 |  |  |  | Cl Max: | 1.3399 | at alpha= | 9 | deg
XFOIL ncrit=9 |  |  |  | L/D Max: | 127.356 | at alpha= | 7 | deg
Re: | 4000000 |  |  | Cd Min: | 0.01391 | at alpha= | 9 | deg
Mach: | 0.5 |  |  | Cl=0 at alpha= | -99 | deg
|  |  |  | @ Cl=0.1, Cd= | 0.00709
|  |  |  | @ Cl=0.4, Cd= | 0.0055333
|  |  |  | @ Cl=0.6, Cd= | 0.0060399
alpha (deg) | Cl | Cd | Cm | Cl/Cd
0 | 0.1289 | 0.00709 | -0.0059 | 18.1805
0.5 | 0.1836 | 0.00652 | -0.0036 | 28.1595
1 | 0.2383 | 0.00597 | -0.0013 | 39.9162
1.5 | 0.2967 | 0.00574 | 0.0006 | 51.6899
2 | 0.3543 | 0.00558 | 0.0029 | 63.4946
2.5 | 0.413 | 0.00552 | 0.0053 | 74.8188
3 | 0.4761 | 0.00565 | 0.0069 | 84.2655
3.5 | 0.5457 | 0.00583 | 0.0072 | 93.6021
4 | 0.6233 | 0.00613 | 0.0061 | 101.6803
4.5 | 0.7001 | 0.0064 | 0.0054 | 109.3906
5 | 0.7825 | 0.00677 | 0.0039 | 115.5835
5.5 | 0.8623 | 0.00714 | 0.0034 | 120.7703
6 | 0.94 | 0.00756 | 0.0038 | 124.3386
6.5 | 1.0242 | 0.00807 | 0.0034 | 126.9145
7 | 1.108 | 0.0087 | 0.0037 | 127.3563
7.5 | 1.1865 | 0.00966 | 0.0054 | 122.8261
8 | 1.2376 | 0.01084 | 0.0122 | 114.1697
8.5 | 1.2917 | 0.01206 | 0.0193 | 107.1061
9 | 1.3399 | 0.01391 | 0.0278 | 96.3264

## 73. Re 5M Mach 0.00 (1)
BIGFOIL.COM POLAR EXPORT
NACA22009
NACA22009 |  |  |  | Cl Max: | 1.17 | at alpha= | 11 | deg
JavaFoil+Calcfoil stall+Eppler ext transition |  |  |  | L/D Max: | 111.1 | at alpha= | 9 | deg
Re: | 5000000 |  |  | Cd Min: | 0.00769 | at alpha= | 0.5 | deg
Mach: | 0 |  |  | Cl=0 at alpha= | -0.9322 | deg
|  |  |  | @ Cl=0.1, Cd= | 0.0092731
|  |  |  | @ Cl=0.4, Cd= | 0.0090148
|  |  |  | @ Cl=0.6, Cd= | 0.0095765
alpha (deg) | Cl | Cd | Cm | Cl/Cd
-11.5 | -0.559 | 0.07395 | 0 | -7.558
-11 | -0.565 | 0.06964 | 0 | -8.108
-10.5 | -0.568 | 0.06571 | 0 | -8.638
-10 | -0.567 | 0.06173 | -0.001 | -9.192
-9.5 | -0.564 | 0.0582 | -0.001 | -9.686
-9 | -0.557 | 0.05445 | -0.001 | -10.225
-8.5 | -0.546 | 0.05101 | -0.001 | -10.7
-8 | -0.531 | 0.04789 | -0.001 | -11.088
-7.5 | -0.512 | 0.0448 | -0.001 | -11.435
-7 | -0.49 | 0.04184 | -0.001 | -11.709
-6.5 | -0.573 | 0.0092 | -0.002 | -62.204
-6 | -0.535 | 0.00905 | -0.003 | -59.108
-5.5 | -0.493 | 0.00956 | -0.003 | -51.556
-5 | -0.447 | 0.00934 | -0.003 | -47.87
-4.5 | -0.398 | 0.00909 | -0.003 | -43.778
-4 | -0.347 | 0.00891 | -0.003 | -38.874
-3.5 | -0.293 | 0.00906 | -0.004 | -32.349
-3 | -0.238 | 0.00892 | -0.004 | -26.686
-2.5 | -0.182 | 0.0089 | -0.004 | -20.438
-2 | -0.125 | 0.00951 | -0.004 | -13.1
-1.5 | -0.067 | 0.00941 | -0.004 | -7.081
-1 | -0.008 | 0.0093 | -0.005 | -0.882
-0.5 | 0.051 | 0.00929 | -0.005 | 5.436
0 | 0.109 | 0.00927 | -0.005 | 11.787
0.5 | 0.168 | 0.00769 | -0.005 | 21.843
1 | 0.227 | 0.00866 | -0.006 | 26.171
1.5 | 0.285 | 0.00854 | -0.006 | 33.389
2 | 0.344 | 0.00915 | -0.006 | 37.537
2.5 | 0.402 | 0.00901 | -0.006 | 44.609
3 | 0.46 | 0.0088 | -0.006 | 52.261
3.5 | 0.518 | 0.00864 | -0.007 | 59.939
4 | 0.575 | 0.00918 | -0.007 | 62.697
4.5 | 0.633 | 0.0101 | -0.007 | 62.651
5 | 0.69 | 0.00945 | -0.007 | 72.988
5.5 | 0.746 | 0.00897 | -0.008 | 83.206
6 | 0.802 | 0.00864 | -0.008 | 92.818
6.5 | 0.855 | 0.00876 | -0.008 | 97.592
7 | 0.907 | 0.00878 | -0.008 | 103.328
7.5 | 0.956 | 0.0089 | -0.009 | 107.459
8 | 1.003 | 0.00911 | -0.009 | 110.145
8.5 | 1.045 | 0.00943 | -0.009 | 110.867
9 | 1.084 | 0.00976 | -0.009 | 111.1
9.5 | 1.117 | 0.01101 | -0.009 | 101.381
10 | 1.144 | 0.0119 | -0.01 | 96.119
10.5 | 1.163 | 0.01287 | -0.01 | 90.379
11 | 1.17 | 0.0141 | -0.01 | 82.975
11.5 | 1.164 | 0.01617 | -0.01 | 71.975
12 | 1.141 | 0.0205 | -0.01 | 55.683
12.5 | 1.107 | 0.02821 | -0.01 | 39.253
13 | 1.071 | 0.03849 | -0.01 | 27.825
13.5 | 1.036 | 0.04946 | -0.009 | 20.952
14 | 1.004 | 0.05986 | -0.009 | 16.776
14.5 | 0.973 | 0.0697 | -0.009 | 13.96
15 | 0.942 | 0.0792 | -0.009 | 11.888
15.5 | 0.91 | 0.08795 | -0.009 | 10.351
16 | 0.879 | 0.09641 | -0.009 | 9.114

## 74. Re 5M Mach 0.00 (2)
BIGFOIL.COM POLAR EXPORT
NACA22009
NACA22009 |  |  |  | Cl Max: | 1.702 | at alpha= | 18 | deg
XFOIL ncrit=9 |  |  |  | L/D Max: | 131.18 | at alpha= | 7.5 | deg
Re: | 5000000 |  |  | Cd Min: | 0.12556 | at alpha= | 20 | deg
Mach: | 0 |  |  | Cl=0 at alpha= | -1.0177 | deg
|  |  |  | @ Cl=0.1, Cd= | 0.006561
|  |  |  | @ Cl=0.4, Cd= | 0.005091
|  |  |  | @ Cl=0.6, Cd= | 0.0056194
alpha (deg) | Cl | Cd | Cm | Cl/Cd
-16.5 | -1.3917 | 0.03516 | -0.0467 | -39.5819
-16 | -1.3992 | 0.03104 | -0.0426 | -45.0773
-15.5 | -1.3993 | 0.02802 | -0.0366 | -49.9393
-15 | -1.3849 | 0.02497 | -0.0324 | -55.4626
-14.5 | -1.3587 | 0.02281 | -0.029 | -59.566
-14 | -1.3287 | 0.02081 | -0.0258 | -63.8491
-13.5 | -1.2938 | 0.01918 | -0.0231 | -67.4557
-13 | -1.2561 | 0.01776 | -0.0206 | -70.7264
-12.5 | -1.217 | 0.01644 | -0.0182 | -74.0268
-12 | -1.1753 | 0.01543 | -0.0159 | -76.1698
-11.5 | -1.1321 | 0.01467 | -0.0138 | -77.1711
-11 | -1.0915 | 0.01362 | -0.0111 | -80.1395
-10.5 | -1.0474 | 0.0131 | -0.0089 | -79.9542
-10 | -1.0136 | 0.01141 | -0.0049 | -88.8344
-9.5 | -0.9566 | 0.01061 | -0.0055 | -90.1602
-9 | -0.8953 | 0.01009 | -0.0069 | -88.7314
-8.5 | -0.8337 | 0.00953 | -0.0084 | -87.4816
-8 | -0.7714 | 0.00896 | -0.01 | -86.0938
-7.5 | -0.7139 | 0.00842 | -0.0104 | -84.7862
-7 | -0.6533 | 0.00796 | -0.0115 | -82.0729
-6 | -0.5254 | 0.00687 | -0.0151 | -76.4774
-5.5 | -0.4679 | 0.00658 | -0.0154 | -71.1094
-5 | -0.4162 | 0.0064 | -0.0142 | -65.0312
-4.5 | -0.3648 | 0.00633 | -0.013 | -57.6303
-4 | -0.3157 | 0.0062 | -0.0114 | -50.9194
-3.5 | -0.2652 | 0.00631 | -0.0101 | -42.0285
-3 | -0.2123 | 0.00632 | -0.0093 | -33.5918
-2.5 | -0.1592 | 0.00628 | -0.0086 | -25.3503
-2 | -0.1054 | 0.00629 | -0.008 | -16.7568
-1.5 | -0.0518 | 0.00633 | -0.0074 | -8.1833
-1 | 0.0019 | 0.0064 | -0.0069 | 0.29688
-0.5 | 0.0558 | 0.00647 | -0.0064 | 8.6244
0 | 0.1092 | 0.00658 | -0.0058 | 16.5957
0.5 | 0.1554 | 0.00579 | -0.0041 | 26.8394
1 | 0.2049 | 0.00546 | -0.0028 | 37.5275
1.5 | 0.2555 | 0.00533 | -0.0018 | 47.9362
2 | 0.3052 | 0.00513 | -0.0003 | 59.4932
2.5 | 0.3551 | 0.00504 | 0.0011 | 70.4563
3 | 0.4079 | 0.0051 | 0.002 | 79.9804
3.5 | 0.4616 | 0.00521 | 0.0026 | 88.5988
4 | 0.5197 | 0.00535 | 0.0022 | 97.1402
4.5 | 0.5814 | 0.00556 | 0.0009 | 104.5683
5 | 0.6472 | 0.00577 | -0.0014 | 112.1664
5.5 | 0.7104 | 0.00602 | -0.0031 | 118.0066
6 | 0.7706 | 0.00626 | -0.0041 | 123.099
6.5 | 0.8308 | 0.00659 | -0.0052 | 126.0698
7 | 0.894 | 0.00693 | -0.0071 | 129.0043
7.5 | 0.9563 | 0.00729 | -0.0088 | 131.1797
8 | 1.0173 | 0.00779 | -0.0103 | 130.5905
8.5 | 1.0767 | 0.00833 | -0.0116 | 129.2557
9 | 1.1194 | 0.00897 | -0.0091 | 124.7938
9.5 | 1.1625 | 0.00961 | -0.0069 | 120.9677
10 | 1.206 | 0.01025 | -0.0047 | 117.6585
10.5 | 1.2498 | 0.01091 | -0.0027 | 114.5555
11 | 1.2938 | 0.01157 | -0.0007 | 111.8237
11.5 | 1.3382 | 0.01222 | 0.001 | 109.509
12 | 1.381 | 0.01303 | 0.0029 | 105.9862
12.5 | 1.4245 | 0.01375 | 0.0046 | 103.6
13 | 1.4659 | 0.01462 | 0.0066 | 100.2668
13.5 | 1.5049 | 0.01563 | 0.0089 | 96.2828
14 | 1.5445 | 0.01648 | 0.011 | 93.7197
14.5 | 1.5811 | 0.01748 | 0.0134 | 90.4519
15 | 1.6132 | 0.01871 | 0.0163 | 86.2213
15.5 | 1.6392 | 0.02012 | 0.02 | 81.4712
16 | 1.6555 | 0.02165 | 0.0251 | 76.4665
16.5 | 1.6755 | 0.02322 | 0.0286 | 72.1576
17 | 1.6898 | 0.02539 | 0.0317 | 66.5538
17.5 | 1.6977 | 0.02842 | 0.0339 | 59.7361
18 | 1.702 | 0.03236 | 0.0347 | 52.5958
18.5 | 1.6933 | 0.03854 | 0.0332 | 43.9362
19 | 1.6635 | 0.04879 | 0.0282 | 34.0951
19.5 | 1.6026 | 0.0651 | 0.0188 | 24.6175
20 | 1.2913 | 0.12556 | -0.0141 | 10.2843

## 75. Re 5M Mach 0.10 (1)
BIGFOIL.COM POLAR EXPORT
NACA22009
NACA22009 |  |  |  | Cl Max: | 1.163 | at alpha= | 11 | deg
JavaFoil+Calcfoil stall+Eppler ext transition |  |  |  | L/D Max: | 109.985 | at alpha= | 8.5 | deg
Re: | 5000000 |  |  | Cd Min: | 0.00771 | at alpha= | 0.5 | deg
Mach: | 0.1 |  |  | Cl=0 at alpha= | -0.9322 | deg
|  |  |  | @ Cl=0.1, Cd= | 0.0093166
|  |  |  | @ Cl=0.4, Cd= | 0.0090395
|  |  |  | @ Cl=0.6, Cd= | 0.0095765
alpha (deg) | Cl | Cd | Cm | Cl/Cd
-15 | -0.427 | 0.10803 | 0 | -3.951
-14.5 | -0.446 | 0.10311 | 0 | -4.327
-14 | -0.464 | 0.09797 | 0 | -4.738
-13.5 | -0.482 | 0.09342 | 0 | -5.155
-13 | -0.498 | 0.0883 | 0 | -5.64
-12.5 | -0.513 | 0.08358 | 0 | -6.14
-12 | -0.527 | 0.07879 | 0 | -6.683
-11.5 | -0.538 | 0.0743 | 0 | -7.239
-11 | -0.547 | 0.07027 | 0 | -7.78
-10.5 | -0.553 | 0.06606 | 0 | -8.365
-10 | -0.555 | 0.06222 | -0.001 | -8.921
-9.5 | -0.554 | 0.05857 | -0.001 | -9.46
-9 | -0.549 | 0.05493 | -0.001 | -9.997
-8.5 | -0.54 | 0.05139 | -0.001 | -10.513
-8 | -0.527 | 0.04824 | -0.001 | -10.927
-7.5 | -0.51 | 0.04511 | -0.001 | -11.3
-7 | -0.488 | 0.04216 | -0.001 | -11.585
-6.5 | -0.464 | 0.03881 | -0.001 | -11.956
-6 | -0.535 | 0.00905 | -0.003 | -59.122
-5.5 | -0.494 | 0.00965 | -0.003 | -51.207
-5 | -0.448 | 0.00936 | -0.003 | -47.909
-4.5 | -0.399 | 0.00912 | -0.003 | -43.773
-4 | -0.348 | 0.00893 | -0.003 | -38.98
-3.5 | -0.294 | 0.00875 | -0.004 | -33.634
-3 | -0.239 | 0.00898 | -0.004 | -26.628
-2.5 | -0.183 | 0.00888 | -0.004 | -20.588
-2 | -0.125 | 0.00957 | -0.004 | -13.078
-1.5 | -0.067 | 0.00945 | -0.005 | -7.084
-1 | -0.008 | 0.00936 | -0.005 | -0.881
-0.5 | 0.051 | 0.0093 | -0.005 | 5.458
0 | 0.11 | 0.00932 | -0.005 | 11.79
0.5 | 0.169 | 0.00771 | -0.005 | 21.905
1 | 0.228 | 0.00867 | -0.006 | 26.26
1.5 | 0.287 | 0.00855 | -0.006 | 33.506
2 | 0.345 | 0.00917 | -0.006 | 37.652
2.5 | 0.404 | 0.00903 | -0.006 | 44.728
3 | 0.462 | 0.00882 | -0.006 | 52.374
3.5 | 0.52 | 0.00871 | -0.007 | 59.722
4 | 0.578 | 0.00922 | -0.007 | 62.707
4.5 | 0.636 | 0.01016 | -0.007 | 62.61
5 | 0.693 | 0.0095 | -0.007 | 72.945
5.5 | 0.75 | 0.00902 | -0.008 | 83.16
6 | 0.805 | 0.00868 | -0.008 | 92.755
6.5 | 0.859 | 0.00882 | -0.008 | 97.418
7 | 0.911 | 0.00884 | -0.008 | 103.026
7.5 | 0.96 | 0.00897 | -0.009 | 107.016
8 | 1.007 | 0.00919 | -0.009 | 109.572
8.5 | 1.049 | 0.00954 | -0.009 | 109.985
9 | 1.087 | 0.0099 | -0.009 | 109.834
9.5 | 1.118 | 0.01122 | -0.01 | 99.627
10 | 1.144 | 0.01209 | -0.01 | 94.591
10.5 | 1.16 | 0.01314 | -0.01 | 88.275
11 | 1.163 | 0.01457 | -0.01 | 79.847
11.5 | 1.151 | 0.01717 | -0.01 | 67.025
12 | 1.121 | 0.02271 | -0.01 | 49.367
12.5 | 1.084 | 0.03148 | -0.01 | 34.431
13 | 1.044 | 0.04291 | -0.009 | 24.331
13.5 | 1.007 | 0.05431 | -0.009 | 18.549
14 | 0.973 | 0.06467 | -0.009 | 15.049
14.5 | 0.94 | 0.07402 | -0.009 | 12.697
15 | 0.906 | 0.08314 | -0.009 | 10.892
15.5 | 0.871 | 0.092 | -0.009 | 9.462
16 | 0.835 | 0.10011 | -0.009 | 8.345

## 76. Re 5M Mach 0.10 (2)
BIGFOIL.COM POLAR EXPORT
NACA22009
NACA22009 |  |  |  | Cl Max: | 1.6826 | at alpha= | 17.5 | deg
XFOIL ncrit=9 |  |  |  | L/D Max: | 131.007 | at alpha= | 7.5 | deg
Re: | 5000000 |  |  | Cd Min: | 0.14562 | at alpha= | 20 | deg
Mach: | 0.1 |  |  | Cl=0 at alpha= | -1.0176 | deg
|  |  |  | @ Cl=0.1, Cd= | 0.0065699
|  |  |  | @ Cl=0.4, Cd= | 0.0050904
|  |  |  | @ Cl=0.6, Cd= | 0.0056279
alpha (deg) | Cl | Cd | Cm | Cl/Cd
-13.5 | -1.2695 | 0.02451 | -0.0294 | -51.7952
-13 | -1.2463 | 0.02111 | -0.0255 | -59.0384
-12.5 | -1.2141 | 0.01875 | -0.0221 | -64.752
-12 | -1.1761 | 0.01709 | -0.0193 | -68.818
-11.5 | -1.135 | 0.01589 | -0.0166 | -71.4286
-11 | -1.0957 | 0.01454 | -0.0136 | -75.3576
-10.5 | -1.0524 | 0.01379 | -0.011 | -76.3162
-10 | -1.0113 | 0.01285 | -0.008 | -78.7004
-9.5 | -0.9639 | 0.01101 | -0.0066 | -87.5477
-9 | -0.9022 | 0.01038 | -0.0079 | -86.9171
-8.5 | -0.8398 | 0.00979 | -0.0092 | -85.7814
-8 | -0.7769 | 0.00918 | -0.0107 | -84.6296
-7.5 | -0.7188 | 0.00857 | -0.0111 | -83.874
-7 | -0.6577 | 0.00807 | -0.012 | -81.4994
-6 | -0.5287 | 0.00692 | -0.0156 | -76.4017
-5.5 | -0.4708 | 0.00662 | -0.0157 | -71.1178
-5 | -0.4187 | 0.00643 | -0.0145 | -65.1166
-4.5 | -0.367 | 0.00635 | -0.0133 | -57.7953
-4 | -0.3175 | 0.00622 | -0.0116 | -51.045
-3.5 | -0.2667 | 0.00632 | -0.0102 | -42.1994
-3 | -0.2135 | 0.00634 | -0.0095 | -33.6751
-2.5 | -0.1601 | 0.00629 | -0.0087 | -25.4531
-2 | -0.1059 | 0.0063 | -0.0081 | -16.8095
-1.5 | -0.052 | 0.00634 | -0.0075 | -8.2019
-1 | 0.0019 | 0.00641 | -0.0069 | 0.29641
-0.5 | 0.0561 | 0.00648 | -0.0064 | 8.6574
0 | 0.1098 | 0.00659 | -0.0058 | 16.6616
0.5 | 0.1564 | 0.0058 | -0.0041 | 26.9655
1 | 0.206 | 0.00549 | -0.0028 | 37.5228
1.5 | 0.2569 | 0.00534 | -0.0017 | 48.1086
2 | 0.3069 | 0.00515 | -0.0003 | 59.5922
2.5 | 0.3571 | 0.00505 | 0.0012 | 70.7129
3 | 0.4102 | 0.0051 | 0.0021 | 80.4314
3.5 | 0.4642 | 0.00522 | 0.0028 | 88.9272
4 | 0.5226 | 0.00536 | 0.0024 | 97.5
4.5 | 0.5849 | 0.00558 | 0.0011 | 104.8208
5 | 0.6511 | 0.00579 | -0.0012 | 112.4525
5.5 | 0.7148 | 0.00605 | -0.0029 | 118.1488
6 | 0.7756 | 0.00629 | -0.0039 | 123.3068
6.5 | 0.8363 | 0.00661 | -0.005 | 126.5204
7 | 0.9 | 0.00697 | -0.0068 | 129.1248
7.5 | 0.9629 | 0.00735 | -0.0085 | 131.0068
8 | 1.0246 | 0.00785 | -0.0099 | 130.5223
8.5 | 1.0837 | 0.00842 | -0.0109 | 128.7055
9 | 1.1264 | 0.00909 | -0.0083 | 123.9164
9.5 | 1.1704 | 0.00971 | -0.006 | 120.5355
10 | 1.2143 | 0.01037 | -0.0037 | 117.0974
10.5 | 1.2585 | 0.01105 | -0.0016 | 113.8914
11 | 1.3025 | 0.01178 | 0.0006 | 110.5688
11.5 | 1.3475 | 0.01245 | 0.0024 | 108.2329
12 | 1.3908 | 0.01329 | 0.0045 | 104.6501
12.5 | 1.4344 | 0.01405 | 0.0064 | 102.0925
13 | 1.4749 | 0.01506 | 0.0087 | 97.9349
13.5 | 1.5153 | 0.01599 | 0.011 | 94.7655
14 | 1.5537 | 0.01698 | 0.0135 | 91.5018
14.5 | 1.5888 | 0.01812 | 0.0164 | 87.6821
15 | 1.6175 | 0.01959 | 0.02 | 82.5676
15.5 | 1.6376 | 0.02104 | 0.0249 | 77.8327
16 | 1.6558 | 0.0227 | 0.0292 | 72.9427
16.5 | 1.672 | 0.02473 | 0.0327 | 67.6102
17 | 1.6813 | 0.02758 | 0.0353 | 60.9608
17.5 | 1.6826 | 0.03176 | 0.0364 | 52.9786
18 | 1.6771 | 0.03758 | 0.0353 | 44.6275
18.5 | 1.6511 | 0.04725 | 0.0305 | 34.9439
19 | 1.5791 | 0.06536 | 0.0198 | 24.16
19.5 | 1.3137 | 0.11679 | -0.0086 | 11.2484
20 | 1.1984 | 0.14562 | -0.0246 | 8.2296

## 77. Re 5M Mach 0.25 (1)
BIGFOIL.COM POLAR EXPORT
NACA22009
NACA22009 |  |  |  | Cl Max: | 1.129 | at alpha= | 10 | deg
JavaFoil+Calcfoil stall+Eppler ext transition |  |  |  | L/D Max: | 105.884 | at alpha= | 8 | deg
Re: | 5000000 |  |  | Cd Min: | 0.00788 | at alpha= | 0.5 | deg
Mach: | 0.25 |  |  | Cl=0 at alpha= | -0.93333 | deg
|  |  |  | @ Cl=0.1, Cd= | 0.0094815
|  |  |  | @ Cl=0.4, Cd= | 0.009055
|  |  |  | @ Cl=0.6, Cd= | 0.0095447
alpha (deg) | Cl | Cd | Cm | Cl/Cd
-10.5 | -0.419 | 0.07693 | 0 | -5.442
-10 | -0.447 | 0.06485 | -0.001 | -6.9
-9.5 | -0.469 | 0.06032 | -0.001 | -7.778
-9 | -0.484 | 0.0569 | -0.001 | -8.508
-8.5 | -0.492 | 0.05327 | -0.001 | -9.241
-8 | -0.493 | 0.05007 | -0.001 | -9.851
-7.5 | -0.487 | 0.04686 | -0.001 | -10.402
-7 | -0.475 | 0.04377 | -0.001 | -10.851
-6.5 | -0.456 | 0.04085 | -0.001 | -11.171
-6 | -0.433 | 0.03772 | -0.001 | -11.473
-5.5 | -0.498 | 0.00909 | -0.003 | -54.756
-5 | -0.454 | 0.00961 | -0.003 | -47.283
-4.5 | -0.406 | 0.00933 | -0.003 | -43.58
-4 | -0.355 | 0.00912 | -0.004 | -38.951
-3.5 | -0.301 | 0.00892 | -0.004 | -33.773
-3 | -0.245 | 0.00878 | -0.004 | -27.929
-2.5 | -0.187 | 0.00905 | -0.004 | -20.72
-2 | -0.129 | 0.00898 | -0.004 | -14.304
-1.5 | -0.069 | 0.00961 | -0.005 | -7.155
-1 | -0.008 | 0.00951 | -0.005 | -0.89
-0.5 | 0.052 | 0.00945 | -0.005 | 5.521
0 | 0.113 | 0.00949 | -0.005 | 11.898
0.5 | 0.173 | 0.00788 | -0.006 | 21.999
1 | 0.234 | 0.00886 | -0.006 | 26.404
1.5 | 0.294 | 0.00871 | -0.006 | 33.8
2 | 0.355 | 0.00862 | -0.006 | 41.141
2.5 | 0.415 | 0.0092 | -0.006 | 45.089
3 | 0.475 | 0.00904 | -0.007 | 52.536
3.5 | 0.534 | 0.00888 | -0.007 | 60.152
4 | 0.594 | 0.00944 | -0.007 | 62.873
4.5 | 0.653 | 0.01047 | -0.007 | 62.338
5 | 0.711 | 0.0098 | -0.008 | 72.616
5.5 | 0.769 | 0.00927 | -0.008 | 82.986
6 | 0.826 | 0.00896 | -0.008 | 92.184
6.5 | 0.88 | 0.00874 | -0.008 | 100.697
7 | 0.932 | 0.00921 | -0.009 | 101.239
7.5 | 0.981 | 0.0094 | -0.009 | 104.34
8 | 1.026 | 0.00969 | -0.009 | 105.884
8.5 | 1.065 | 0.01023 | -0.009 | 104.168
9 | 1.096 | 0.01076 | -0.01 | 101.876
9.5 | 1.119 | 0.01224 | -0.01 | 91.404
10 | 1.129 | 0.01353 | -0.01 | 83.464
10.5 | 1.123 | 0.01557 | -0.01 | 72.099
11 | 1.088 | 0.02038 | -0.01 | 53.405
11.5 | 1.035 | 0.0302 | -0.01 | 34.268
12 | 0.978 | 0.04309 | -0.009 | 22.694
12.5 | 0.924 | 0.05534 | -0.009 | 16.692
13 | 0.867 | 0.06735 | -0.009 | 12.874
13.5 | 0.809 | 0.07734 | -0.008 | 10.462
14 | 0.746 | 0.08697 | -0.008 | 8.581
14.5 | 0.679 | 0.0972 | -0.008 | 6.981
15 | 0.608 | 0.1056 | -0.008 | 5.754

## 78. Re 5M Mach 0.25 (2)
BIGFOIL.COM POLAR EXPORT
NACA22009
NACA22009 |  |  |  | Cl Max: | 1.6007 | at alpha= | 15.5 | deg
XFOIL ncrit=9 |  |  |  | L/D Max: | 131.592 | at alpha= | 7.5 | deg
Re: | 5000000 |  |  | Cd Min: | 0.18575 | at alpha= | 20 | deg
Mach: | 0.25 |  |  | Cl=0 at alpha= | -1.018 | deg
|  |  |  | @ Cl=0.1, Cd= | 0.006629
|  |  |  | @ Cl=0.4, Cd= | 0.0051532
|  |  |  | @ Cl=0.6, Cd= | 0.0056621
alpha (deg) | Cl | Cd | Cm | Cl/Cd
-13.5 | -0.605 | 0.15478 | 0.0233 | -3.9088
-13 | -0.5959 | 0.14672 | 0.0202 | -4.0615
-12.5 | -0.5869 | 0.13901 | 0.0173 | -4.222
-12 | -0.5853 | 0.13001 | 0.0139 | -4.502
-11.5 | -0.5974 | 0.1166 | 0.0088 | -5.1235
-11 | -0.5907 | 0.10893 | 0.0055 | -5.4227
-10.5 | -0.604 | 0.09641 | -0.0004 | -6.2649
-10 | -0.6043 | 0.08727 | -0.0052 | -6.9245
-9.5 | -0.6246 | 0.07326 | -0.0155 | -8.5258
-8.5 | -0.8691 | 0.01263 | -0.015 | -68.8124
-8 | -0.8047 | 0.01123 | -0.0156 | -71.6563
-7.5 | -0.7435 | 0.01002 | -0.0155 | -74.2016
-7 | -0.6811 | 0.00909 | -0.0156 | -74.9285
-6.5 | -0.6114 | 0.0083 | -0.0174 | -73.6627
-6 | -0.5448 | 0.00766 | -0.0186 | -71.1227
-5.5 | -0.4865 | 0.00688 | -0.018 | -70.7122
-5 | -0.4326 | 0.00662 | -0.0164 | -65.3474
-4.5 | -0.3793 | 0.00649 | -0.0147 | -58.4438
-4 | -0.3278 | 0.00636 | -0.0127 | -51.5409
-3.5 | -0.2753 | 0.0064 | -0.0111 | -43.0156
-3 | -0.2203 | 0.0064 | -0.0101 | -34.4219
-2.5 | -0.1651 | 0.00634 | -0.0092 | -26.041
-2 | -0.1091 | 0.00636 | -0.0085 | -17.1541
-1.5 | -0.0536 | 0.00638 | -0.0078 | -8.4013
-1 | 0.002 | 0.00645 | -0.0071 | 0.31008
-0.5 | 0.0578 | 0.00653 | -0.0065 | 8.8515
0 | 0.1132 | 0.00666 | -0.0058 | 16.997
0.5 | 0.1615 | 0.00593 | -0.004 | 27.2344
1 | 0.2124 | 0.00557 | -0.0027 | 38.1329
1.5 | 0.2649 | 0.00541 | -0.0015 | 48.9649
2 | 0.3166 | 0.00521 | 0 | 60.7678
2.5 | 0.3683 | 0.00513 | 0.0017 | 71.7934
3 | 0.4229 | 0.00517 | 0.0027 | 81.7988
3.5 | 0.4788 | 0.00529 | 0.0035 | 90.5104
4 | 0.539 | 0.00543 | 0.0033 | 99.2634
4.5 | 0.6047 | 0.00568 | 0.0019 | 106.4613
5 | 0.673 | 0.00588 | -0.0001 | 114.4558
5.5 | 0.7396 | 0.00618 | -0.0017 | 119.6764
6 | 0.8033 | 0.00644 | -0.0026 | 124.736
6.5 | 0.8671 | 0.00676 | -0.0034 | 128.2692
7 | 0.934 | 0.00715 | -0.005 | 130.6294
7.5 | 1.0001 | 0.0076 | -0.0063 | 131.5921
8 | 1.0648 | 0.00825 | -0.0074 | 129.0667
8.5 | 1.1223 | 0.00894 | -0.0069 | 125.5369
9 | 1.1669 | 0.00971 | -0.0037 | 120.1751
9.5 | 1.2131 | 0.01042 | -0.0006 | 116.4203
10 | 1.2595 | 0.01119 | 0.0023 | 112.5559
10.5 | 1.3059 | 0.012 | 0.0053 | 108.825
11 | 1.3524 | 0.01288 | 0.0082 | 105
11.5 | 1.3989 | 0.01379 | 0.0111 | 101.4431
12 | 1.4428 | 0.01491 | 0.0143 | 96.7673
12.5 | 1.4854 | 0.01608 | 0.0177 | 92.3756
13 | 1.5251 | 0.01738 | 0.0213 | 87.7503
13.5 | 1.5597 | 0.01891 | 0.0256 | 82.4802
14 | 1.5758 | 0.02114 | 0.032 | 74.5412
14.5 | 1.592 | 0.02314 | 0.0377 | 68.7986
15 | 1.5987 | 0.02621 | 0.0422 | 60.9958
15.5 | 1.6007 | 0.03038 | 0.0443 | 52.6893
16 | 1.5833 | 0.03783 | 0.0425 | 41.853
16.5 | 1.5448 | 0.05025 | 0.0346 | 30.7423
17 | 1.4413 | 0.07368 | 0.0194 | 19.5616
17.5 | 1.2541 | 0.10928 | -0.0014 | 11.476
18 | 1.1828 | 0.12868 | -0.0125 | 9.1918
18.5 | 1.1248 | 0.14708 | -0.0231 | 7.6475
19 | 1.0901 | 0.1622 | -0.0318 | 6.7207
19.5 | 1.0701 | 0.17494 | -0.0393 | 6.117
20 | 1.0616 | 0.18575 | -0.0458 | 5.7152

## 79. Re 5M Mach 0.50 (1)
BIGFOIL.COM POLAR EXPORT
NACA22009
NACA22009 |  |  |  | Cl Max: | 1.146 | at alpha= | 20 | deg
JavaFoil+Calcfoil stall+Eppler ext transition |  |  |  | L/D Max: | 96.816 | at alpha= | 7.5 | deg
Re: | 5000000 |  |  | Cd Min: | 0.00898 | at alpha= | 1.5 | deg
Mach: | 0.5 |  |  | Cl=0 at alpha= | -0.93284 | deg
|  |  |  | @ Cl=0.1, Cd= | 0.01025
|  |  |  | @ Cl=0.4, Cd= | 0.0094382
|  |  |  | @ Cl=0.6, Cd= | 0.009897
alpha (deg) | Cl | Cd | Cm | Cl/Cd
-20 | -0.986 | 0.14587 | 0.001 | -6.76
-19.5 | -0.966 | 0.13441 | 0.001 | -7.185
-19 | -0.935 | 0.14245 | 0.001 | -6.563
-18.5 | -0.911 | 0.13091 | 0.001 | -6.958
-18 | -0.887 | 0.12245 | 0.001 | -7.246
-17.5 | -0.86 | 0.12937 | 0.001 | -6.645
-17 | -0.835 | 0.11727 | 0.001 | -7.122
-16.5 | -0.811 | 0.10933 | 0 | -7.422
-16 | -0.784 | 0.11952 | 0 | -6.562
-15.5 | -0.759 | 0.10536 | 0 | -7.205
-15 | -0.735 | 0.09742 | 0 | -7.542
-14.5 | -0.712 | 0.09123 | 0 | -7.805
-14 | -0.683 | 0.09213 | 0 | -7.413
-13.5 | -0.658 | 0.08564 | 0 | -7.683
-13 | -0.633 | 0.07935 | 0 | -7.983
-12.5 | -0.606 | 0.07987 | 0 | -7.591
-12 | -0.581 | 0.07489 | 0 | -7.752
-11.5 | -0.555 | 0.0692 | 0 | -8.027
-11 | -0.529 | 0.06854 | -0.001 | -7.718
-10.5 | -0.503 | 0.0646 | -0.001 | -7.79
-10 | -0.478 | 0.05963 | -0.001 | -8.015
-9.5 | -0.451 | 0.05864 | -0.001 | -7.699
-9 | -0.426 | 0.05481 | -0.001 | -7.764
-8.5 | -0.399 | 0.05399 | -0.001 | -7.394
-8 | -0.373 | 0.04992 | -0.001 | -7.477
-7.5 | -0.347 | 0.04663 | -0.001 | -7.445
-7 | -0.321 | 0.04571 | -0.001 | -7.018
-6.5 | -0.295 | 0.04244 | -0.001 | -6.947
-6 | -0.268 | 0.04134 | -0.001 | -6.491
-5.5 | -0.242 | 0.03979 | -0.001 | -6.084
-5 | -0.308 | 0.03754 | -0.002 | -8.197
-4.5 | -0.325 | 0.03547 | -0.002 | -9.168
-4 | -0.301 | 0.03249 | -0.002 | -9.279
-3.5 | -0.325 | 0.00977 | -0.004 | -33.293
-3 | -0.269 | 0.00956 | -0.004 | -28.11
-2.5 | -0.207 | 0.00928 | -0.005 | -22.333
-2 | -0.143 | 0.00917 | -0.005 | -15.578
-1.5 | -0.077 | 0.00906 | -0.005 | -8.45
-1 | -0.009 | 0.00957 | -0.005 | -0.987
-0.5 | 0.058 | 0.01025 | -0.006 | 5.682
0 | 0.126 | 0.01025 | -0.006 | 12.296
0.5 | 0.194 | 0.00909 | -0.006 | 21.301
1 | 0.261 | 0.00904 | -0.006 | 28.89
1.5 | 0.329 | 0.00898 | -0.007 | 36.593
2 | 0.396 | 0.00944 | -0.007 | 41.928
2.5 | 0.463 | 0.00941 | -0.007 | 49.14
3 | 0.529 | 0.00995 | -0.007 | 53.193
3.5 | 0.595 | 0.0099 | -0.008 | 60.155
4 | 0.661 | 0.00986 | -0.008 | 67.012
4.5 | 0.726 | 0.00991 | -0.008 | 73.257
5 | 0.79 | 0.01146 | -0.009 | 68.89
5.5 | 0.852 | 0.01081 | -0.009 | 78.836
6 | 0.911 | 0.01069 | -0.009 | 85.282
6.5 | 0.965 | 0.01061 | -0.009 | 91
7 | 1.009 | 0.01075 | -0.01 | 93.846
7.5 | 1.037 | 0.01071 | -0.01 | 96.816
8 | 1.02 | 0.01461 | -0.01 | 69.849
8.5 | 0.876 | 0.028 | -0.009 | 31.284
9 | 0.561 | 0.05029 | -0.008 | 11.146
9.5 | 0.587 | 0.05369 | -0.008 | 10.934
10 | 0.607 | 0.06272 | -0.008 | 9.686
10.5 | 0.63 | 0.07171 | -0.007 | 8.779
11 | 0.651 | 0.08097 | -0.007 | 8.039
11.5 | 0.676 | 0.08695 | -0.007 | 7.778
12 | 0.703 | 0.0906 | -0.007 | 7.756
12.5 | 0.731 | 0.09157 | -0.007 | 7.988
13 | 0.759 | 0.09274 | -0.007 | 8.182
13.5 | 0.786 | 0.10568 | -0.008 | 7.44
14 | 0.813 | 0.10614 | -0.008 | 7.656
14.5 | 0.841 | 0.10295 | -0.008 | 8.168
15 | 0.868 | 0.11582 | -0.008 | 7.493
15.5 | 0.896 | 0.11882 | -0.008 | 7.545
16 | 0.924 | 0.12245 | -0.008 | 7.543
16.5 | 0.953 | 0.12694 | -0.009 | 7.504
17 | 0.98 | 0.13095 | -0.009 | 7.481
17.5 | 1.008 | 0.13604 | -0.009 | 7.413
18 | 1.036 | 0.14058 | -0.01 | 7.369
18.5 | 1.063 | 0.14545 | -0.01 | 7.309
19 | 1.092 | 0.14901 | -0.01 | 7.327
19.5 | 1.119 | 0.1519 | -0.01 | 7.37
20 | 1.146 | 0.15641 | -0.01 | 7.329

## 80. Re 5M Mach 0.50 (2)
BIGFOIL.COM POLAR EXPORT
NACA22009
NACA22009 |  |  |  | Cl Max: | 1.3525 | at alpha= | 9 | deg
XFOIL ncrit=9 |  |  |  | L/D Max: | 132.592 | at alpha= | 6.5 | deg
Re: | 5000000 |  |  | Cd Min: | 0.27142 | at alpha= | -20 | deg
Mach: | 0.5 |  |  | Cl=0 at alpha= | -1.0199 | deg
|  |  |  | @ Cl=0.1, Cd= | 0.0068629
|  |  |  | @ Cl=0.4, Cd= | 0.0054217
|  |  |  | @ Cl=0.6, Cd= | 0.0057484
alpha (deg) | Cl | Cd | Cm | Cl/Cd
-20 | -0.8599 | 0.27142 | 0.0801 | -3.1682
-19.5 | -0.8388 | 0.26297 | 0.0753 | -3.1897
-19 | -0.8189 | 0.25512 | 0.0707 | -3.2099
-18.5 | -0.7976 | 0.24763 | 0.0662 | -3.2209
-18 | -0.7768 | 0.23963 | 0.0618 | -3.2417
-17.5 | -0.7553 | 0.23098 | 0.0574 | -3.27
-17 | -0.7348 | 0.22288 | 0.0532 | -3.2968
-16.5 | -0.7151 | 0.21478 | 0.0491 | -3.3295
-16 | -0.6959 | 0.2067 | 0.0451 | -3.3667
-15.5 | -0.6777 | 0.19836 | 0.0412 | -3.4165
-15 | -0.66 | 0.19063 | 0.0374 | -3.4622
-14.5 | -0.6432 | 0.18206 | 0.0337 | -3.5329
-14 | -0.4803 | 0.15317 | 0.0218 | -3.1357
-13.5 | -0.4674 | 0.14649 | 0.0174 | -3.1907
-13 | -0.4559 | 0.1403 | 0.0131 | -3.2495
-12.5 | -0.448 | 0.1349 | 0.0088 | -3.321
-12 | -0.5671 | 0.14219 | 0.0171 | -3.9883
-11.5 | -0.5575 | 0.13347 | 0.0137 | -4.177
-11 | -0.5474 | 0.12518 | 0.0105 | -4.3729
-10.5 | -0.5404 | 0.11641 | 0.0071 | -4.6422
-10 | -0.5342 | 0.10759 | 0.0035 | -4.9651
-9.5 | -0.5299 | 0.0986 | -0.0003 | -5.3742
-9 | -0.5268 | 0.08945 | -0.0045 | -5.8893
-8.5 | -0.5265 | 0.08046 | -0.0093 | -6.5436
-8 | -0.5274 | 0.07123 | -0.015 | -7.4042
-7.5 | -0.5352 | 0.05932 | -0.0275 | -9.0223
-7 | -0.5639 | 0.05083 | -0.0294 | -11.0938
-6.5 | -0.5594 | 0.04219 | -0.0319 | -13.2591
-6 | -0.5311 | 0.03307 | -0.0347 | -16.0599
-5.5 | -0.472 | 0.02429 | -0.0392 | -19.4319
-5 | -0.4438 | 0.01768 | -0.0328 | -25.1018
-4.5 | -0.4115 | 0.01068 | -0.0259 | -38.53
-4 | -0.3666 | 0.00779 | -0.0204 | -47.0603
-3.5 | -0.3104 | 0.00721 | -0.0166 | -43.0513
-3 | -0.25 | 0.00682 | -0.014 | -36.6569
-2.5 | -0.1868 | 0.0067 | -0.0121 | -27.8806
-2 | -0.1235 | 0.00659 | -0.0105 | -18.7405
-1.5 | -0.0602 | 0.00662 | -0.0092 | -9.0937
-1 | 0.0025 | 0.00668 | -0.0079 | 0.37425
-0.5 | 0.0654 | 0.00678 | -0.0068 | 9.646
0 | 0.128 | 0.00693 | -0.0058 | 18.4704
0.5 | 0.1864 | 0.00658 | -0.004 | 28.3283
1 | 0.2412 | 0.00593 | -0.0018 | 40.6745
1.5 | 0.3004 | 0.00568 | -0.0001 | 52.8873
2 | 0.3596 | 0.00547 | 0.0018 | 65.7404
2.5 | 0.4182 | 0.0054 | 0.0042 | 77.4444
3 | 0.4806 | 0.00545 | 0.0059 | 88.1835
3.5 | 0.5445 | 0.00559 | 0.0075 | 97.4061
4 | 0.6146 | 0.00579 | 0.008 | 106.1485
4.5 | 0.6942 | 0.00608 | 0.0067 | 114.1776
5 | 0.7739 | 0.00639 | 0.0057 | 121.1111
5.5 | 0.8548 | 0.00678 | 0.005 | 126.0767
6 | 0.9328 | 0.00716 | 0.0053 | 130.2793
6.5 | 1.013 | 0.00764 | 0.0057 | 132.5916
7 | 1.0961 | 0.00829 | 0.006 | 132.2195
7.5 | 1.1782 | 0.00925 | 0.007 | 127.373
8 | 1.2471 | 0.01041 | 0.0109 | 119.7983
8.5 | 1.3013 | 0.01158 | 0.0181 | 112.3748
9 | 1.3525 | 0.01322 | 0.0265 | 102.3071
11 | 1.2683 | 0.03945 | 0.0497 | 32.1496
11.5 | 1.2403 | 0.05264 | 0.039 | 23.5619
12 | 1.1921 | 0.06608 | 0.0307 | 18.0403
12.5 | 1.1429 | 0.07924 | 0.022 | 14.4233
13 | 1.1006 | 0.09195 | 0.0137 | 11.9695
13.5 | 1.0614 | 0.1048 | 0.0056 | 10.1279
14 | 1.0277 | 0.11773 | -0.0024 | 8.7293

## 81. Re 6M Mach 0.00 (1)
BIGFOIL.COM POLAR EXPORT
NACA22009
NACA22009 |  |  |  | Cl Max: | 1.174 | at alpha= | 11 | deg
JavaFoil+Calcfoil stall+Eppler ext transition |  |  |  | L/D Max: | 113.56 | at alpha= | 9 | deg
Re: | 6000000 |  |  | Cd Min: | 0.00842 | at alpha= | 6 | deg
Mach: | 0 |  |  | Cl=0 at alpha= | -0.9322 | deg
|  |  |  | @ Cl=0.1, Cd= | 0.0091853
|  |  |  | @ Cl=0.4, Cd= | 0.0089755
|  |  |  | @ Cl=0.6, Cd= | 0.010089
alpha (deg) | Cl | Cd | Cm | Cl/Cd
-11.5 | -0.559 | 0.07322 | 0 | -7.637
-11 | -0.565 | 0.06904 | 0 | -8.182
-10.5 | -0.568 | 0.06485 | 0 | -8.758
-10 | -0.568 | 0.061 | -0.001 | -9.308
-9.5 | -0.564 | 0.05758 | -0.001 | -9.796
-9 | -0.557 | 0.05387 | -0.001 | -10.343
-8.5 | -0.546 | 0.05052 | -0.001 | -10.814
-8 | -0.532 | 0.04739 | -0.001 | -11.215
-7.5 | -0.513 | 0.04427 | -0.001 | -11.585
-7 | -0.491 | 0.04111 | -0.001 | -11.943
-6.5 | -0.573 | 0.00912 | -0.002 | -62.759
-6 | -0.535 | 0.00973 | -0.003 | -54.964
-5.5 | -0.493 | 0.00944 | -0.003 | -52.244
-5 | -0.447 | 0.00917 | -0.003 | -48.728
-4.5 | -0.398 | 0.00896 | -0.003 | -44.433
-4 | -0.347 | 0.00877 | -0.003 | -39.5
-3.5 | -0.293 | 0.00898 | -0.004 | -32.646
-3 | -0.238 | 0.00884 | -0.004 | -26.925
-2.5 | -0.182 | 0.00964 | -0.004 | -18.876
-2 | -0.125 | 0.00941 | -0.004 | -13.242
-1.5 | -0.067 | 0.00928 | -0.004 | -7.175
-1 | -0.008 | 0.00918 | -0.005 | -0.893
-0.5 | 0.051 | 0.00916 | -0.005 | 5.513
0 | 0.109 | 0.00919 | -0.005 | 11.897
0.5 | 0.168 | 0.0088 | -0.005 | 19.096
1 | 0.227 | 0.00861 | -0.006 | 26.317
1.5 | 0.285 | 0.00925 | -0.006 | 30.821
2 | 0.344 | 0.00913 | -0.006 | 37.608
2.5 | 0.402 | 0.00897 | -0.006 | 44.817
3 | 0.46 | 0.00875 | -0.006 | 52.547
3.5 | 0.518 | 0.00863 | -0.007 | 59.988
4 | 0.575 | 0.01018 | -0.007 | 56.505
4.5 | 0.633 | 0.00997 | -0.007 | 63.492
5 | 0.69 | 0.00932 | -0.007 | 74.027
5.5 | 0.746 | 0.00883 | -0.008 | 84.464
6 | 0.802 | 0.00842 | -0.008 | 95.149
6.5 | 0.855 | 0.00861 | -0.008 | 99.359
7 | 0.907 | 0.00862 | -0.008 | 105.252
7.5 | 0.956 | 0.00873 | -0.009 | 109.496
8 | 1.003 | 0.00894 | -0.009 | 112.227
8.5 | 1.045 | 0.00928 | -0.009 | 112.606
9 | 1.084 | 0.00955 | -0.009 | 113.56
9.5 | 1.117 | 0.01111 | -0.009 | 100.543
10 | 1.145 | 0.01071 | -0.01 | 106.913
10.5 | 1.165 | 0.01241 | -0.01 | 93.866
11 | 1.174 | 0.01351 | -0.01 | 86.904
11.5 | 1.17 | 0.01522 | -0.01 | 76.89
12 | 1.151 | 0.01866 | -0.01 | 61.672
12.5 | 1.119 | 0.0252 | -0.01 | 44.395
13 | 1.081 | 0.03467 | -0.01 | 31.191
13.5 | 1.045 | 0.04545 | -0.01 | 22.988
14 | 1.011 | 0.05601 | -0.009 | 18.049
14.5 | 0.978 | 0.06611 | -0.009 | 14.796
15 | 0.946 | 0.07589 | -0.009 | 12.46
15.5 | 0.913 | 0.08488 | -0.009 | 10.761
16 | 0.881 | 0.09348 | -0.009 | 9.427

## 82. Re 6M Mach 0.00 (2)
BIGFOIL.COM POLAR EXPORT
NACA22009
NACA22009 |  |  |  | Cl Max: | 1.7317 | at alpha= | 18 | deg
XFOIL ncrit=9 |  |  |  | L/D Max: | 134.306 | at alpha= | 7.5 | deg
Re: | 6000000 |  |  | Cd Min: | 0.07645 | at alpha= | 20 | deg
Mach: | 0 |  |  | Cl=0 at alpha= | -1.0074 | deg
|  |  |  | @ Cl=0.1, Cd= | 0.0064708
|  |  |  | @ Cl=0.4, Cd= | 0.0050057
|  |  |  | @ Cl=0.6, Cd= | 0.0054375
alpha (deg) | Cl | Cd | Cm | Cl/Cd
-18 | -1.4479 | 0.04241 | -0.0481 | -34.1405
-17.5 | -1.4762 | 0.03496 | -0.0484 | -42.2254
-17 | -1.4817 | 0.03089 | -0.0456 | -47.967
-16.5 | -1.4939 | 0.02681 | -0.0396 | -55.7217
-16 | -1.4789 | 0.02473 | -0.0348 | -59.8019
-15.5 | -1.4527 | 0.02287 | -0.0314 | -63.5199
-15 | -1.4236 | 0.02101 | -0.0282 | -67.7582
-14.5 | -1.3893 | 0.01951 | -0.0255 | -71.2096
-14 | -1.3529 | 0.01809 | -0.0229 | -74.7872
-13.5 | -1.3137 | 0.01687 | -0.0206 | -77.872
-13 | -1.273 | 0.01575 | -0.0183 | -80.8254
-12.5 | -1.2315 | 0.01472 | -0.0161 | -83.6617
-12 | -1.1887 | 0.01388 | -0.0139 | -85.6412
-11.5 | -1.1449 | 0.01323 | -0.0118 | -86.5382
-11 | -1.1034 | 0.01237 | -0.0091 | -89.1997
-10.5 | -1.059 | 0.01193 | -0.0069 | -88.7678
-10 | -1.0075 | 0.01124 | -0.0063 | -89.6352
-9.5 | -0.9504 | 0.01 | -0.0071 | -95.04
-9 | -0.8899 | 0.00937 | -0.0084 | -94.9733
-8.5 | -0.8283 | 0.00884 | -0.0098 | -93.6991
-8 | -0.7693 | 0.00834 | -0.0106 | -92.2422
-7.5 | -0.7113 | 0.00785 | -0.0111 | -90.6115
-7 | -0.6463 | 0.00741 | -0.0132 | -87.22
-6.5 | -0.5827 | 0.00704 | -0.0149 | -82.7699
-6 | -0.5238 | 0.00657 | -0.0155 | -79.726
-5.5 | -0.4718 | 0.00634 | -0.0145 | -74.4164
-5 | -0.4209 | 0.00621 | -0.0132 | -67.7778
-4.5 | -0.3695 | 0.00615 | -0.012 | -60.0813
-4 | -0.3196 | 0.00615 | -0.0106 | -51.9675
-3.5 | -0.268 | 0.00621 | -0.0096 | -43.1562
-3 | -0.2147 | 0.00623 | -0.0089 | -34.4623
-2.5 | -0.1609 | 0.00618 | -0.0083 | -26.0356
-2 | -0.1068 | 0.00619 | -0.0078 | -17.2536
-1.5 | -0.0532 | 0.00624 | -0.0072 | -8.5256
-1 | 0.0008 | 0.0063 | -0.0067 | 0.12698
-0.5 | 0.0549 | 0.00637 | -0.0062 | 8.6185
0 | 0.1086 | 0.00649 | -0.0057 | 16.7334
0.5 | 0.1569 | 0.00586 | -0.0043 | 26.7747
1 | 0.2065 | 0.0055 | -0.0031 | 37.5455
1.5 | 0.2577 | 0.00533 | -0.0022 | 48.349
2 | 0.3083 | 0.00511 | -0.001 | 60.3327
2.5 | 0.3586 | 0.00499 | 0.0003 | 71.8637
3 | 0.4114 | 0.00501 | 0.0012 | 82.1158
3.5 | 0.464 | 0.00508 | 0.0021 | 91.3386
4 | 0.5183 | 0.00516 | 0.0025 | 100.4457
4.5 | 0.5775 | 0.00536 | 0.0018 | 107.7425
5.5 | 0.7052 | 0.0058 | -0.0019 | 121.5862
6 | 0.7665 | 0.00602 | -0.0031 | 127.3256
6.5 | 0.8233 | 0.00632 | -0.0035 | 130.269
7 | 0.8863 | 0.00667 | -0.0053 | 132.8786
7.5 | 0.9482 | 0.00706 | -0.0069 | 134.3059
8 | 1.0092 | 0.00752 | -0.0084 | 134.2021
8.5 | 1.0689 | 0.00813 | -0.0098 | 131.476
9 | 1.1237 | 0.00873 | -0.01 | 128.7171
9.5 | 1.1671 | 0.00932 | -0.0077 | 125.2253
10 | 1.2104 | 0.00994 | -0.0055 | 121.7706
10.5 | 1.2546 | 0.01055 | -0.0035 | 118.9194
11 | 1.2983 | 0.01121 | -0.0015 | 115.8162
11.5 | 1.3428 | 0.01183 | 0.0002 | 113.508
12 | 1.3865 | 0.01256 | 0.002 | 110.3901
12.5 | 1.4303 | 0.01327 | 0.0037 | 107.7845
13 | 1.4716 | 0.01418 | 0.0057 | 103.78
13.5 | 1.5135 | 0.01496 | 0.0076 | 101.1698
14 | 1.5534 | 0.01584 | 0.0096 | 98.0682
14.5 | 1.5906 | 0.01684 | 0.012 | 94.4537
15 | 1.6229 | 0.01813 | 0.0149 | 89.5146
15.5 | 1.6553 | 0.01925 | 0.0177 | 85.9896
16 | 1.6787 | 0.02048 | 0.022 | 81.9678
16.5 | 1.6992 | 0.02189 | 0.026 | 77.6245
17 | 1.7154 | 0.02376 | 0.0295 | 72.197
17.5 | 1.7264 | 0.02627 | 0.0324 | 65.7175
18 | 1.7317 | 0.02968 | 0.0342 | 58.3457
18.5 | 1.7261 | 0.03492 | 0.034 | 49.4301
19 | 1.7065 | 0.04302 | 0.031 | 39.6676
19.5 | 1.6741 | 0.05416 | 0.025 | 30.9103
20 | 1.5774 | 0.07645 | 0.0125 | 20.6331

## 83. Re 6M Mach 0.10 (1)
BIGFOIL.COM POLAR EXPORT
NACA22009
NACA22009 |  |  |  | Cl Max: | 1.167 | at alpha= | 11 | deg
JavaFoil+Calcfoil stall+Eppler ext transition |  |  |  | L/D Max: | 111.83 | at alpha= | 8.5 | deg
Re: | 6000000 |  |  | Cd Min: | 0.00847 | at alpha= | 6 | deg
Mach: | 0.1 |  |  | Cl=0 at alpha= | -0.9322 | deg
|  |  |  | @ Cl=0.1, Cd= | 0.0091966
|  |  |  | @ Cl=0.4, Cd= | 0.0090215
|  |  |  | @ Cl=0.6, Cd= | 0.01015
alpha (deg) | Cl | Cd | Cm | Cl/Cd
-11.5 | -0.538 | 0.07361 | 0 | -7.311
-11 | -0.547 | 0.06951 | 0 | -7.867
-10.5 | -0.553 | 0.06537 | 0 | -8.456
-10 | -0.555 | 0.06153 | -0.001 | -9.027
-9.5 | -0.554 | 0.05795 | -0.001 | -9.565
-9 | -0.549 | 0.05442 | -0.001 | -10.097
-8.5 | -0.541 | 0.05086 | -0.001 | -10.629
-8 | -0.528 | 0.04775 | -0.001 | -11.048
-7.5 | -0.51 | 0.04464 | -0.001 | -11.431
-7 | -0.489 | 0.04156 | -0.001 | -11.772
-6.5 | -0.572 | 0.00916 | -0.002 | -62.463
-6 | -0.535 | 0.00975 | -0.003 | -54.913
-5.5 | -0.494 | 0.00946 | -0.003 | -52.21
-5 | -0.448 | 0.00924 | -0.003 | -48.519
-4.5 | -0.399 | 0.00902 | -0.003 | -44.296
-4 | -0.348 | 0.00882 | -0.003 | -39.425
-3.5 | -0.294 | 0.00899 | -0.004 | -32.755
-3 | -0.239 | 0.00885 | -0.004 | -27.033
-2.5 | -0.183 | 0.00878 | -0.004 | -20.818
-2 | -0.125 | 0.00942 | -0.004 | -13.294
-1.5 | -0.067 | 0.00932 | -0.005 | -7.186
-1 | -0.008 | 0.00923 | -0.005 | -0.893
-0.5 | 0.051 | 0.00918 | -0.005 | 5.528
0 | 0.11 | 0.0092 | -0.005 | 11.943
0.5 | 0.169 | 0.00881 | -0.005 | 19.164
1 | 0.228 | 0.00862 | -0.006 | 26.414
1.5 | 0.287 | 0.0093 | -0.006 | 30.812
2 | 0.345 | 0.00918 | -0.006 | 37.598
2.5 | 0.404 | 0.00901 | -0.006 | 44.799
3 | 0.462 | 0.0088 | -0.006 | 52.512
3.5 | 0.52 | 0.00865 | -0.007 | 60.136
4 | 0.578 | 0.01023 | -0.007 | 56.535
4.5 | 0.636 | 0.01002 | -0.007 | 63.437
5 | 0.693 | 0.00937 | -0.007 | 73.999
5.5 | 0.75 | 0.00888 | -0.008 | 84.422
6 | 0.805 | 0.00847 | -0.008 | 95.084
6.5 | 0.859 | 0.00866 | -0.008 | 99.231
7 | 0.911 | 0.00868 | -0.008 | 104.947
7.5 | 0.96 | 0.0088 | -0.009 | 109.109
8 | 1.007 | 0.00902 | -0.009 | 111.642
8.5 | 1.049 | 0.00938 | -0.009 | 111.83
9 | 1.087 | 0.00974 | -0.009 | 111.551
9.5 | 1.119 | 0.01132 | -0.01 | 98.858
10 | 1.145 | 0.01169 | -0.01 | 97.932
10.5 | 1.162 | 0.01266 | -0.01 | 91.808
11 | 1.167 | 0.0139 | -0.01 | 83.976
11.5 | 1.158 | 0.01601 | -0.01 | 72.312
12 | 1.132 | 0.02049 | -0.01 | 55.245
12.5 | 1.095 | 0.02813 | -0.01 | 38.926
13 | 1.054 | 0.03899 | -0.01 | 27.026
13.5 | 1.015 | 0.05043 | -0.009 | 20.126
14 | 0.979 | 0.06106 | -0.009 | 16.033
14.5 | 0.944 | 0.07069 | -0.009 | 13.357
15 | 0.909 | 0.08008 | -0.009 | 11.35
15.5 | 0.873 | 0.08916 | -0.009 | 9.793
16 | 0.838 | 0.09733 | -0.009 | 8.604

## 84. Re 6M Mach 0.10 (2)
BIGFOIL.COM POLAR EXPORT
NACA22009
NACA22009 |  |  |  | Cl Max: | 1.7133 | at alpha= | 17.5 | deg
XFOIL ncrit=9 |  |  |  | L/D Max: | 134.493 | at alpha= | 7.5 | deg
Re: | 6000000 |  |  | Cd Min: | 0.12731 | at alpha= | 20 | deg
Mach: | 0.1 |  |  | Cl=0 at alpha= | -1.0074 | deg
|  |  |  | @ Cl=0.1, Cd= | 0.0061517
|  |  |  | @ Cl=0.4, Cd= | 0.0050148
|  |  |  | @ Cl=0.6, Cd= | 0.005432
alpha (deg) | Cl | Cd | Cm | Cl/Cd
-15 | -1.3844 | 0.0277 | -0.0365 | -49.9783
-14.5 | -1.3688 | 0.02415 | -0.0322 | -56.6791
-14 | -1.3432 | 0.02145 | -0.0284 | -62.62
-13.5 | -1.3101 | 0.01943 | -0.0253 | -67.4267
-13 | -1.2737 | 0.01768 | -0.0223 | -72.0419
-12.5 | -1.2347 | 0.01617 | -0.0196 | -76.3575
-12 | -1.1933 | 0.01498 | -0.0169 | -79.6595
-11.5 | -1.1507 | 0.01404 | -0.0143 | -81.9587
-11 | -1.1095 | 0.01301 | -0.0114 | -85.2806
-10.5 | -1.0655 | 0.0124 | -0.0088 | -85.9274
-10 | -1.0159 | 0.01161 | -0.0076 | -87.5022
-9.5 | -0.9566 | 0.01059 | -0.0084 | -90.3305
-9 | -0.8968 | 0.00963 | -0.0093 | -93.1256
-8.5 | -0.8346 | 0.00905 | -0.0106 | -92.221
-8 | -0.7748 | 0.0085 | -0.0114 | -91.1529
-7.5 | -0.7163 | 0.00798 | -0.0118 | -89.7619
-7 | -0.6509 | 0.00751 | -0.0137 | -86.6711
-6.5 | -0.5866 | 0.0071 | -0.0154 | -82.6197
-6 | -0.527 | 0.00664 | -0.016 | -79.3675
-5.5 | -0.4747 | 0.00637 | -0.0149 | -74.5212
-5 | -0.4235 | 0.00623 | -0.0135 | -67.9775
-4.5 | -0.3717 | 0.00617 | -0.0123 | -60.2431
-4 | -0.3215 | 0.00617 | -0.0108 | -52.107
-3.5 | -0.2696 | 0.00623 | -0.0097 | -43.2745
-3 | -0.2159 | 0.00623 | -0.009 | -34.6549
-2.5 | -0.1618 | 0.00619 | -0.0084 | -26.1389
-2 | -0.1074 | 0.0062 | -0.0079 | -17.3226
-1.5 | -0.0535 | 0.00624 | -0.0073 | -8.5737
-1 | 0.0008 | 0.0063 | -0.0067 | 0.12698
-0.5 | 0.0552 | 0.00637 | -0.0062 | 8.6656
0.5 | 0.1578 | 0.00587 | -0.0043 | 26.8825
1 | 0.2076 | 0.00552 | -0.0031 | 37.6087
1.5 | 0.2591 | 0.00533 | -0.0021 | 48.6116
2 | 0.3101 | 0.00512 | -0.0009 | 60.5664
2.5 | 0.3606 | 0.005 | 0.0004 | 72.12
3 | 0.4137 | 0.00502 | 0.0013 | 82.4104
3.5 | 0.4667 | 0.00509 | 0.0022 | 91.6896
4 | 0.5213 | 0.00518 | 0.0027 | 100.6371
4.5 | 0.5809 | 0.00538 | 0.002 | 107.974
5 | 0.6433 | 0.00555 | 0.0007 | 115.9099
5.5 | 0.7096 | 0.00582 | -0.0017 | 121.9244
6 | 0.7714 | 0.00605 | -0.0029 | 127.5041
6.5 | 0.8288 | 0.00635 | -0.0032 | 130.5197
7 | 0.8923 | 0.0067 | -0.005 | 133.1791
7.5 | 0.9549 | 0.0071 | -0.0066 | 134.493
8 | 1.0163 | 0.00758 | -0.008 | 134.0765
8.5 | 1.0766 | 0.00823 | -0.0093 | 130.8141
9 | 1.1311 | 0.00883 | -0.0092 | 128.0974
9.5 | 1.1747 | 0.00945 | -0.0068 | 124.3069
10 | 1.2184 | 0.0101 | -0.0045 | 120.6337
10.5 | 1.2631 | 0.01071 | -0.0024 | 117.9365
11 | 1.3077 | 0.01136 | -0.0003 | 115.1144
11.5 | 1.352 | 0.01208 | 0.0017 | 111.9205
12 | 1.3968 | 0.01278 | 0.0036 | 109.2958
12.5 | 1.4401 | 0.0136 | 0.0055 | 105.8897
13 | 1.4823 | 0.01449 | 0.0077 | 102.2981
13.5 | 1.5242 | 0.01532 | 0.0097 | 99.4909
14 | 1.5626 | 0.01637 | 0.0122 | 95.4551
14.5 | 1.5984 | 0.01752 | 0.015 | 91.2329
15 | 1.6305 | 0.01883 | 0.0182 | 86.5905
15.5 | 1.6608 | 0.01998 | 0.0216 | 83.1231
16 | 1.6799 | 0.0214 | 0.0265 | 78.5
16.5 | 1.6972 | 0.02321 | 0.0304 | 73.1237
17 | 1.7084 | 0.02567 | 0.0338 | 66.5524
17.5 | 1.7133 | 0.02911 | 0.0359 | 58.8561
18 | 1.7092 | 0.03416 | 0.0361 | 50.0351
18.5 | 1.6893 | 0.04227 | 0.033 | 39.9645
19 | 1.6452 | 0.05531 | 0.0257 | 29.7451
19.5 | 1.5585 | 0.07611 | 0.0138 | 20.4769
20 | 1.2978 | 0.12731 | -0.0144 | 10.194

## 85. Re 6M Mach 0.25 (1)
BIGFOIL.COM POLAR EXPORT
NACA22009
NACA22009 |  |  |  | Cl Max: | 1.132 | at alpha= | 10 | deg
JavaFoil+Calcfoil stall+Eppler ext transition |  |  |  | L/D Max: | 107.885 | at alpha= | 8 | deg
Re: | 6000000 |  |  | Cd Min: | 0.00834 | at alpha= | 0.5 | deg
Mach: | 0.25 |  |  | Cl=0 at alpha= | -0.93333 | deg
|  |  |  | @ Cl=0.1, Cd= | 0.00937
|  |  |  | @ Cl=0.4, Cd= | 0.0090275
|  |  |  | @ Cl=0.6, Cd= | 0.0094766
alpha (deg) | Cl | Cd | Cm | Cl/Cd
-10.5 | -0.419 | 0.07487 | 0 | -5.592
-10 | -0.448 | 0.06411 | -0.001 | -6.982
-9.5 | -0.469 | 0.05978 | -0.001 | -7.851
-9 | -0.484 | 0.05623 | -0.001 | -8.612
-8.5 | -0.492 | 0.05279 | -0.001 | -9.328
-8 | -0.494 | 0.0496 | -0.001 | -9.951
-7.5 | -0.488 | 0.04648 | -0.001 | -10.494
-7 | -0.475 | 0.0434 | -0.001 | -10.953
-6.5 | -0.457 | 0.04043 | -0.001 | -11.301
-6 | -0.434 | 0.03678 | -0.002 | -11.809
-5.5 | -0.498 | 0.00976 | -0.003 | -51.014
-5 | -0.454 | 0.00948 | -0.003 | -47.905
-4.5 | -0.406 | 0.00921 | -0.003 | -44.134
-4 | -0.355 | 0.00901 | -0.004 | -39.425
-3.5 | -0.301 | 0.00881 | -0.004 | -34.169
-3 | -0.245 | 0.00905 | -0.004 | -27.08
-2.5 | -0.187 | 0.00893 | -0.004 | -21
-2 | -0.129 | 0.00958 | -0.004 | -13.422
-1.5 | -0.069 | 0.00947 | -0.005 | -7.261
-1 | -0.008 | 0.00935 | -0.005 | -0.905
-0.5 | 0.052 | 0.00937 | -0.005 | 5.569
0 | 0.113 | 0.00937 | -0.005 | 12.049
0.5 | 0.173 | 0.00834 | -0.006 | 20.808
1 | 0.234 | 0.0088 | -0.006 | 26.595
1.5 | 0.294 | 0.00865 | -0.006 | 34.028
2 | 0.355 | 0.00857 | -0.006 | 41.389
2.5 | 0.415 | 0.00918 | -0.006 | 45.189
3 | 0.475 | 0.00898 | -0.007 | 52.887
3.5 | 0.534 | 0.00883 | -0.007 | 60.511
4 | 0.594 | 0.00938 | -0.007 | 63.327
4.5 | 0.653 | 0.01033 | -0.007 | 63.203
5 | 0.711 | 0.00965 | -0.008 | 73.734
5.5 | 0.769 | 0.00912 | -0.008 | 84.345
6 | 0.826 | 0.0088 | -0.008 | 93.835
6.5 | 0.88 | 0.00858 | -0.008 | 102.633
7 | 0.932 | 0.00903 | -0.009 | 103.209
7.5 | 0.981 | 0.00922 | -0.009 | 106.38
8 | 1.026 | 0.00951 | -0.009 | 107.885
8.5 | 1.065 | 0.01006 | -0.009 | 105.914
9 | 1.096 | 0.01082 | -0.01 | 101.379
9.5 | 1.12 | 0.01183 | -0.01 | 94.663
10 | 1.132 | 0.01302 | -0.01 | 86.985
10.5 | 1.128 | 0.01474 | -0.01 | 76.541
11 | 1.098 | 0.01855 | -0.01 | 59.18
11.5 | 1.046 | 0.02698 | -0.01 | 38.774
12 | 0.987 | 0.0394 | -0.009 | 25.047
12.5 | 0.93 | 0.0519 | -0.009 | 17.917
13 | 0.871 | 0.0644 | -0.009 | 13.527
13.5 | 0.812 | 0.07473 | -0.008 | 10.862
14 | 0.748 | 0.08473 | -0.008 | 8.83
14.5 | 0.68 | 0.09493 | -0.008 | 7.161
15 | 0.608 | 0.10333 | -0.008 | 5.889

## 86. Re 6M Mach 0.25 (2)
BIGFOIL.COM POLAR EXPORT
NACA22009
NACA22009 |  |  |  | Cl Max: | 1.6364 | at alpha= | 15.5 | deg
XFOIL ncrit=9 |  |  |  | L/D Max: | 134.966 | at alpha= | 7.5 | deg
Re: | 6000000 |  |  | Cd Min: | 0.24918 | at alpha= | -20 | deg
Mach: | 0.25 |  |  | Cl=0 at alpha= | -1.0089 | deg
|  |  |  | @ Cl=0.1, Cd= | 0.0065153
|  |  |  | @ Cl=0.4, Cd= | 0.0050657
|  |  |  | @ Cl=0.6, Cd= | 0.0054557
alpha (deg) | Cl | Cd | Cm | Cl/Cd
-20 | -0.797 | 0.24918 | 0.0691 | -3.1985
-19.5 | -0.7815 | 0.24047 | 0.0648 | -3.2499
-19 | -0.7641 | 0.2348 | 0.0611 | -3.2543
-18.5 | -0.747 | 0.22858 | 0.0574 | -3.268
-18 | -0.7307 | 0.22187 | 0.0538 | -3.2934
-17.5 | -0.7137 | 0.21482 | 0.0503 | -3.3223
-17 | -0.6978 | 0.20779 | 0.0468 | -3.3582
-16.5 | -0.6827 | 0.20044 | 0.0433 | -3.406
-16 | -0.6684 | 0.19293 | 0.0398 | -3.4645
-15.5 | -0.6604 | 0.18327 | 0.0359 | -3.6034
-15 | -0.6484 | 0.17553 | 0.0327 | -3.694
-14.5 | -0.638 | 0.167 | 0.0294 | -3.8204
-13.5 | -0.6099 | 0.1547 | 0.0238 | -3.9425
-13 | -0.6218 | 0.13972 | 0.0188 | -4.4503
-12.5 | -0.6209 | 0.12999 | 0.0149 | -4.7765
-12 | -0.6158 | 0.1217 | 0.0114 | -5.06
-11.5 | -0.6096 | 0.11384 | 0.0081 | -5.3549
-11 | -0.5994 | 0.10712 | 0.005 | -5.5956
-10.5 | -0.6169 | 0.09373 | -0.0016 | -6.5817
-10 | -0.6173 | 0.08469 | -0.0067 | -7.2889
-9.5 | -0.6566 | 0.06475 | -0.027 | -10.1405
-9 | -0.9174 | 0.01578 | -0.0168 | -58.1369
-8.5 | -0.8612 | 0.01243 | -0.0167 | -69.284
-8 | -0.8026 | 0.00994 | -0.0166 | -80.7445
-7.5 | -0.7431 | 0.00905 | -0.0159 | -82.1105
-7 | -0.6756 | 0.00829 | -0.0171 | -81.4958
-6.5 | -0.6077 | 0.00763 | -0.0184 | -79.6461
-6 | -0.5436 | 0.00713 | -0.0189 | -76.2412
-5.5 | -0.4906 | 0.00664 | -0.0171 | -73.8855
-5 | -0.4379 | 0.00641 | -0.0152 | -68.3151
-4.5 | -0.3842 | 0.00629 | -0.0137 | -61.0811
-4 | -0.3315 | 0.00635 | -0.012 | -52.2047
-3.5 | -0.2783 | 0.0063 | -0.0106 | -44.1746
-3 | -0.2228 | 0.00628 | -0.0097 | -35.4777
-2.5 | -0.1669 | 0.00624 | -0.0089 | -26.7468
-2 | -0.1108 | 0.00624 | -0.0082 | -17.7564
-1.5 | -0.0551 | 0.00629 | -0.0075 | -8.7599
-1 | 0.001 | 0.00634 | -0.0069 | 0.15773
-0.5 | 0.0569 | 0.00643 | -0.0063 | 8.8491
0 | 0.1125 | 0.00654 | -0.0057 | 17.2018
0.5 | 0.1632 | 0.006 | -0.0043 | 27.2
1 | 0.2141 | 0.00559 | -0.0029 | 38.3005
1.5 | 0.267 | 0.0054 | -0.0018 | 49.4444
2 | 0.3197 | 0.00519 | -0.0006 | 61.5992
2.5 | 0.372 | 0.00504 | 0.0009 | 73.8095
3 | 0.4265 | 0.00509 | 0.0019 | 83.7917
3.5 | 0.4817 | 0.00514 | 0.0028 | 93.716
4 | 0.5378 | 0.00526 | 0.0036 | 102.2433
5 | 0.6649 | 0.00566 | 0.0018 | 117.4735
5.5 | 0.7345 | 0.00591 | -0.0005 | 124.2809
6 | 0.7988 | 0.00622 | -0.0016 | 128.4244
6.5 | 0.8594 | 0.00651 | -0.0017 | 132.0123
7 | 0.9261 | 0.0069 | -0.0032 | 134.2174
7.5 | 0.992 | 0.00735 | -0.0045 | 134.966
8 | 1.0563 | 0.00798 | -0.0055 | 132.3684
8.5 | 1.1198 | 0.00874 | -0.0063 | 128.1236
9 | 1.172 | 0.00943 | -0.0046 | 124.2842
9.5 | 1.2179 | 0.01013 | -0.0015 | 120.227
10 | 1.2644 | 0.01087 | 0.0015 | 116.3201
10.5 | 1.3116 | 0.01159 | 0.0044 | 113.1665
11 | 1.3581 | 0.01244 | 0.0074 | 109.172
11.5 | 1.4053 | 0.01331 | 0.0102 | 105.5823
12 | 1.4501 | 0.01438 | 0.0133 | 100.8414
12.5 | 1.495 | 0.0154 | 0.0164 | 97.0779
13 | 1.5358 | 0.01667 | 0.02 | 92.1296
13.5 | 1.5705 | 0.01828 | 0.0242 | 85.9136
14 | 1.6019 | 0.01994 | 0.0288 | 80.336
14.5 | 1.6199 | 0.02168 | 0.035 | 74.7186
15 | 1.6309 | 0.02422 | 0.0403 | 67.3369
15.5 | 1.6364 | 0.02765 | 0.0439 | 59.1826
16 | 1.628 | 0.03327 | 0.0445 | 48.933
16.5 | 1.6033 | 0.04253 | 0.0402 | 37.6981
17 | 1.5407 | 0.05905 | 0.0291 | 26.0914
17.5 | 1.3896 | 0.08906 | 0.0109 | 15.603
18 | 1.2276 | 0.12156 | -0.0084 | 10.0987
18.5 | 1.1476 | 0.14347 | -0.0214 | 7.9989
19 | 1.112 | 0.15857 | -0.0301 | 7.0127
19.5 | 1.0856 | 0.17244 | -0.0383 | 6.2955
20 | 1.0707 | 0.18463 | -0.0458 | 5.7992

## 87. Re 6M Mach 0.50 (1)
BIGFOIL.COM POLAR EXPORT
NACA22009
NACA22009 |  |  |  | Cl Max: | 1.147 | at alpha= | 20 | deg
JavaFoil+Calcfoil stall+Eppler ext transition |  |  |  | L/D Max: | 98.305 | at alpha= | 7.5 | deg
Re: | 6000000 |  |  | Cd Min: | 0.00891 | at alpha= | 1 | deg
Mach: | 0.5 |  |  | Cl=0 at alpha= | -0.93284 | deg
|  |  |  | @ Cl=0.1, Cd= | 0.010431
|  |  |  | @ Cl=0.4, Cd= | 0.0093276
|  |  |  | @ Cl=0.6, Cd= | 0.0098147
alpha (deg) | Cl | Cd | Cm | Cl/Cd
-20 | -0.988 | 0.14301 | 0.001 | -6.906
-19.5 | -1.046 | 0.0688 | 0.001 | -15.207
-19 | -0.935 | 0.13943 | 0.001 | -6.709
-18.5 | -0.912 | 0.12872 | 0.001 | -7.089
-18 | -0.946 | 0.07453 | 0.001 | -12.697
-17.5 | -0.86 | 0.12706 | 0.001 | -6.769
-17 | -0.836 | 0.11557 | 0.001 | -7.237
-16.5 | -0.815 | 0.10558 | 0 | -7.722
-16 | -0.785 | 0.11046 | 0 | -7.103
-15.5 | -0.759 | 0.10411 | 0 | -7.294
-15 | -0.736 | 0.09603 | 0 | -7.66
-14.5 | -0.715 | 0.08811 | 0 | -8.117
-14 | -0.683 | 0.09107 | 0 | -7.504
-13.5 | -0.658 | 0.08433 | 0 | -7.808
-13 | -0.635 | 0.07786 | 0 | -8.151
-12.5 | -0.607 | 0.07917 | 0 | -7.662
-12 | -0.581 | 0.07406 | 0 | -7.847
-11.5 | -0.557 | 0.06798 | 0 | -8.188
-11 | -0.529 | 0.06792 | -0.001 | -7.796
-10.5 | -0.504 | 0.06361 | -0.001 | -7.917
-10 | -0.478 | 0.05879 | -0.001 | -8.139
-9.5 | -0.452 | 0.05801 | -0.001 | -7.787
-9 | -0.426 | 0.05427 | -0.001 | -7.846
-8.5 | -0.399 | 0.05325 | -0.001 | -7.5
-8 | -0.374 | 0.04948 | -0.001 | -7.549
-7.5 | -0.348 | 0.04613 | -0.001 | -7.535
-7 | -0.321 | 0.04518 | -0.001 | -7.103
-6.5 | -0.295 | 0.04215 | -0.001 | -6.999
-6 | -0.268 | 0.04116 | -0.001 | -6.522
-5.5 | -0.242 | 0.03944 | -0.002 | -6.14
-5 | -0.308 | 0.03731 | -0.002 | -8.252
-4.5 | -0.325 | 0.03518 | -0.002 | -9.251
-4 | -0.302 | 0.03181 | -0.002 | -9.504
-3.5 | -0.325 | 0.00963 | -0.004 | -33.774
-3 | -0.269 | 0.00937 | -0.004 | -28.67
-2.5 | -0.207 | 0.00915 | -0.005 | -22.641
-2 | -0.143 | 0.00901 | -0.005 | -15.854
-1.5 | -0.077 | 0.00892 | -0.005 | -8.59
-1 | -0.009 | 0.00943 | -0.005 | -1.001
-0.5 | 0.058 | 0.01011 | -0.006 | 5.764
0 | 0.126 | 0.01063 | -0.006 | 11.859
0.5 | 0.194 | 0.00897 | -0.006 | 21.607
1 | 0.261 | 0.00891 | -0.006 | 29.312
1.5 | 0.329 | 0.00943 | -0.007 | 34.841
2 | 0.396 | 0.00933 | -0.007 | 42.436
2.5 | 0.463 | 0.00929 | -0.007 | 49.779
3 | 0.529 | 0.00985 | -0.007 | 53.726
3.5 | 0.595 | 0.00982 | -0.008 | 60.629
4 | 0.661 | 0.00975 | -0.008 | 67.777
4.5 | 0.726 | 0.01057 | -0.008 | 68.668
5 | 0.79 | 0.01126 | -0.009 | 70.12
5.5 | 0.852 | 0.01059 | -0.009 | 80.477
6 | 0.911 | 0.01039 | -0.009 | 87.693
6.5 | 0.965 | 0.01037 | -0.009 | 93.101
7 | 1.009 | 0.01051 | -0.01 | 96.039
7.5 | 1.037 | 0.01055 | -0.01 | 98.305
8 | 1.025 | 0.01396 | -0.01 | 73.39
8.5 | 0.886 | 0.02525 | -0.009 | 35.092
9 | 0.563 | 0.04803 | -0.008 | 11.731
9.5 | 0.59 | 0.05137 | -0.008 | 11.483
10 | 0.61 | 0.06062 | -0.008 | 10.054
10.5 | 0.631 | 0.06921 | -0.008 | 9.122
11 | 0.655 | 0.0771 | -0.007 | 8.495
11.5 | 0.68 | 0.08332 | -0.007 | 8.156
12 | 0.706 | 0.08745 | -0.007 | 8.07
12.5 | 0.736 | 0.08726 | -0.008 | 8.438
13 | 0.764 | 0.08854 | -0.008 | 8.634
13.5 | 0.788 | 0.10264 | -0.008 | 7.673
14 | 0.813 | 0.10342 | -0.008 | 7.863
14.5 | 0.842 | 0.10102 | -0.008 | 8.336
15 | 0.868 | 0.11315 | -0.008 | 7.675
15.5 | 0.897 | 0.1084 | -0.008 | 8.274
16 | 0.924 | 0.12 | -0.009 | 7.698
16.5 | 0.953 | 0.11425 | -0.009 | 8.341
17 | 0.98 | 0.12408 | -0.009 | 7.899
17.5 | 1.009 | 0.13349 | -0.009 | 7.56
18 | 1.036 | 0.13616 | -0.01 | 7.611
18.5 | 1.063 | 0.14023 | -0.01 | 7.583
19 | 1.093 | 0.14544 | -0.01 | 7.512
19.5 | 1.12 | 0.15009 | -0.01 | 7.46
20 | 1.147 | 0.1546 | -0.01 | 7.417

## 88. Re 6M Mach 0.50 (2)
BIGFOIL.COM POLAR EXPORT
NACA22009
NACA22009 |  |  |  | Cl Max: | 1.3624 | at alpha= | 9 | deg
XFOIL ncrit=9 |  |  |  | L/D Max: | 137.067 | at alpha= | 6.5 | deg
Re: | 6000000 |  |  | Cd Min: | 0.0127 | at alpha= | 9 | deg
Mach: | 0.5 |  |  | Cl=0 at alpha= | -99 | deg
|  |  |  | @ Cl=0.1, Cd= | 0.00679
|  |  |  | @ Cl=0.4, Cd= | 0.0053521
|  |  |  | @ Cl=0.6, Cd= | 0.0055455
alpha (deg) | Cl | Cd | Cm | Cl/Cd
0 | 0.1274 | 0.00679 | -0.0057 | 18.7629
0.5 | 0.1907 | 0.00685 | -0.0047 | 27.8394
1 | 0.2434 | 0.0059 | -0.0022 | 41.2542
1.5 | 0.303 | 0.00564 | -0.0006 | 53.7234
2 | 0.3632 | 0.00542 | 0.0012 | 67.0111
2.5 | 0.4228 | 0.00531 | 0.0032 | 79.6234
3 | 0.4853 | 0.00533 | 0.0049 | 91.0507
3.5 | 0.5477 | 0.00545 | 0.0068 | 100.4954
4 | 0.6134 | 0.00557 | 0.0083 | 110.1257
5 | 0.7652 | 0.00611 | 0.0076 | 125.2373
5.5 | 0.8495 | 0.00649 | 0.0061 | 130.8937
6 | 0.9283 | 0.00688 | 0.0063 | 134.9273
6.5 | 1.0047 | 0.00733 | 0.0074 | 137.0668
7 | 1.0874 | 0.008 | 0.0078 | 135.925
7.5 | 1.1694 | 0.00889 | 0.0088 | 131.5411
8 | 1.2508 | 0.0101 | 0.0105 | 123.8416
8.5 | 1.3105 | 0.01113 | 0.0169 | 117.7448
9 | 1.3624 | 0.0127 | 0.0254 | 107.2756

## 89. Re 7M Mach 0.00 (1)
BIGFOIL.COM POLAR EXPORT
NACA22009
NACA22009 |  |  |  | Cl Max: | 1.176 | at alpha= | 11 | deg
JavaFoil+Calcfoil stall+Eppler ext transition |  |  |  | L/D Max: | 115.086 | at alpha= | 9 | deg
Re: | 7000000 |  |  | Cd Min: | 0.00832 | at alpha= | 6 | deg
Mach: | 0 |  |  | Cl=0 at alpha= | -0.9322 | deg
|  |  |  | @ Cl=0.1, Cd= | 0.0090969
|  |  |  | @ Cl=0.4, Cd= | 0.0089559
|  |  |  | @ Cl=0.6, Cd= | 0.010017
alpha (deg) | Cl | Cd | Cm | Cl/Cd
-12 | -0.551 | 0.07678 | 0 | -7.178
-11.5 | -0.559 | 0.07238 | 0 | -7.728
-11 | -0.565 | 0.06837 | 0 | -8.266
-10.5 | -0.568 | 0.06435 | -0.001 | -8.829
-10 | -0.568 | 0.06056 | -0.001 | -9.38
-9.5 | -0.564 | 0.05717 | -0.001 | -9.873
-9 | -0.558 | 0.05345 | -0.001 | -10.431
-8.5 | -0.547 | 0.05007 | -0.001 | -10.919
-8 | -0.532 | 0.04698 | -0.001 | -11.322
-7.5 | -0.514 | 0.04379 | -0.001 | -11.727
-7 | -0.606 | 0.00919 | -0.002 | -65.928
-6.5 | -0.573 | 0.00902 | -0.002 | -63.512
-6 | -0.535 | 0.00963 | -0.003 | -55.518
-5.5 | -0.493 | 0.00932 | -0.003 | -52.868
-5 | -0.447 | 0.00907 | -0.003 | -49.266
-4.5 | -0.398 | 0.00922 | -0.003 | -43.153
-4 | -0.347 | 0.00902 | -0.003 | -38.415
-3.5 | -0.293 | 0.00887 | -0.004 | -33.068
-3 | -0.238 | 0.00877 | -0.004 | -27.158
-2.5 | -0.182 | 0.00952 | -0.004 | -19.1
-2 | -0.125 | 0.00928 | -0.004 | -13.421
-1.5 | -0.067 | 0.00916 | -0.004 | -7.27
-1 | -0.008 | 0.00911 | -0.005 | -0.9
-0.5 | 0.051 | 0.00908 | -0.005 | 5.566
0 | 0.109 | 0.0091 | -0.005 | 12.016
0.5 | 0.168 | 0.00875 | -0.005 | 19.199
1 | 0.227 | 0.00856 | -0.006 | 26.487
1.5 | 0.285 | 0.00923 | -0.006 | 30.889
2 | 0.344 | 0.00912 | -0.006 | 37.67
2.5 | 0.402 | 0.00895 | -0.006 | 44.89
3 | 0.46 | 0.00873 | -0.006 | 52.665
3.5 | 0.518 | 0.00859 | -0.007 | 60.284
4 | 0.575 | 0.01012 | -0.007 | 56.861
4.5 | 0.633 | 0.00988 | -0.007 | 64.052
5 | 0.69 | 0.00922 | -0.007 | 74.773
5.5 | 0.746 | 0.00874 | -0.008 | 85.343
6 | 0.802 | 0.00832 | -0.008 | 96.31
6.5 | 0.855 | 0.0085 | -0.008 | 100.653
7 | 0.907 | 0.0085 | -0.008 | 106.674
7.5 | 0.956 | 0.00861 | -0.009 | 111.073
8 | 1.003 | 0.00881 | -0.009 | 113.789
8.5 | 1.045 | 0.00916 | -0.009 | 114.162
9 | 1.084 | 0.00942 | -0.009 | 115.086
9.5 | 1.118 | 0.01127 | -0.009 | 99.159
10 | 1.146 | 0.0108 | -0.01 | 106.063
10.5 | 1.167 | 0.01205 | -0.01 | 96.778
11 | 1.176 | 0.01306 | -0.01 | 90.097
11.5 | 1.175 | 0.01454 | -0.01 | 80.802
12 | 1.158 | 0.01739 | -0.01 | 66.599
12.5 | 1.128 | 0.02295 | -0.01 | 49.129
13 | 1.09 | 0.03161 | -0.01 | 34.494
13.5 | 1.053 | 0.04208 | -0.01 | 25.014
14 | 1.017 | 0.05267 | -0.01 | 19.308
14.5 | 0.983 | 0.06302 | -0.009 | 15.595
15 | 0.949 | 0.073 | -0.009 | 13.004
15.5 | 0.916 | 0.0822 | -0.009 | 11.147
16 | 0.883 | 0.09144 | -0.009 | 9.657

## 90. Re 7M Mach 0.00 (2)
BIGFOIL.COM POLAR EXPORT
NACA22009
NACA22009 |  |  |  | Cl Max: | 1.7505 | at alpha= | 18 | deg
XFOIL ncrit=9 |  |  |  | L/D Max: | 137.749 | at alpha= | 7.5 | deg
Re: | 7000000 |  |  | Cd Min: | 0.06805 | at alpha= | 20 | deg
Mach: | 0 |  |  | Cl=0 at alpha= | -1 | deg
|  |  |  | @ Cl=0.1, Cd= | 0.006375
|  |  |  | @ Cl=0.4, Cd= | 0.0049546
|  |  |  | @ Cl=0.6, Cd= | 0.0052651
alpha (deg) | Cl | Cd | Cm | Cl/Cd
-18.5 | -1.479 | 0.04411 | -0.0476 | -33.5298
-18 | -1.5129 | 0.03569 | -0.049 | -42.39
-17.5 | -1.5251 | 0.03088 | -0.0465 | -49.388
-17 | -1.5242 | 0.02778 | -0.0423 | -54.8668
-16.5 | -1.5268 | 0.02467 | -0.0357 | -61.8889
-16 | -1.5046 | 0.0225 | -0.032 | -66.8711
-15.5 | -1.474 | 0.02088 | -0.029 | -70.5939
-15 | -1.4418 | 0.01921 | -0.0261 | -75.0547
-14.5 | -1.4052 | 0.01786 | -0.0235 | -78.6786
-14 | -1.3664 | 0.01663 | -0.0211 | -82.1648
-13.5 | -1.3255 | 0.01556 | -0.019 | -85.1864
-13 | -1.2835 | 0.01458 | -0.0168 | -88.0316
-12.5 | -1.2409 | 0.01368 | -0.0147 | -90.7091
-12 | -1.1978 | 0.01294 | -0.0125 | -92.5657
-11.5 | -1.1538 | 0.01234 | -0.0103 | -93.5008
-11 | -1.1119 | 0.01159 | -0.0077 | -95.9362
-10.5 | -1.0631 | 0.01115 | -0.0064 | -95.3453
-10 | -1.0037 | 0.0105 | -0.0075 | -95.5905
-9.5 | -0.9446 | 0.00973 | -0.0085 | -97.0812
-9 | -0.885 | 0.00895 | -0.0096 | -98.8827
-8.5 | -0.8238 | 0.00839 | -0.011 | -98.1883
-8 | -0.7682 | 0.00791 | -0.011 | -97.1176
-7.5 | -0.7068 | 0.00745 | -0.0122 | -94.8725
-7 | -0.6404 | 0.00704 | -0.0146 | -90.9659
-6.5 | -0.5791 | 0.00671 | -0.0158 | -86.304
-6 | -0.5261 | 0.00644 | -0.015 | -81.6925
-5.5 | -0.4759 | 0.00621 | -0.0136 | -76.6345
-5 | -0.4246 | 0.00609 | -0.0124 | -69.7209
-4.5 | -0.373 | 0.00606 | -0.0113 | -61.5512
-4 | -0.3223 | 0.00614 | -0.0101 | -52.4919
-3.5 | -0.2699 | 0.00613 | -0.0092 | -44.0294
-3 | -0.2164 | 0.00614 | -0.0086 | -35.2443
-2.5 | -0.1623 | 0.0061 | -0.0081 | -26.6066
-1.5 | -0.0543 | 0.00616 | -0.007 | -8.8149
-1 | 0 | 0.00621 | -0.0066 | 0
-0.5 | 0.0541 | 0.00629 | -0.0061 | 8.601
0 | 0.1081 | 0.00639 | -0.0056 | 16.9171
0.5 | 0.1581 | 0.00592 | -0.0045 | 26.7061
1 | 0.2077 | 0.00552 | -0.0033 | 37.6268
1.5 | 0.2591 | 0.00532 | -0.0024 | 48.703
2 | 0.3106 | 0.00511 | -0.0014 | 60.7828
2.5 | 0.3615 | 0.00494 | -0.0003 | 73.1781
3 | 0.4143 | 0.00496 | 0.0005 | 83.5282
3.5 | 0.4672 | 0.00499 | 0.0013 | 93.6273
4 | 0.5201 | 0.00506 | 0.0021 | 102.7866
4.5 | 0.5747 | 0.00519 | 0.0025 | 110.7322
5 | 0.6353 | 0.00537 | 0.0014 | 118.3054
5.5 | 0.6989 | 0.0056 | -0.0004 | 124.8036
6 | 0.763 | 0.00586 | -0.0023 | 130.2048
6.5 | 0.8215 | 0.00613 | -0.003 | 134.0131
7 | 0.8803 | 0.00647 | -0.0039 | 136.0587
7.5 | 0.9422 | 0.00684 | -0.0055 | 137.7485
8 | 1.0028 | 0.00733 | -0.0069 | 136.8076
8.5 | 1.0624 | 0.00793 | -0.0082 | 133.9723
9 | 1.1215 | 0.00854 | -0.0094 | 131.3232
9.5 | 1.1704 | 0.00914 | -0.0084 | 128.0525
10 | 1.2139 | 0.00974 | -0.0062 | 124.6304
10.5 | 1.2581 | 0.0103 | -0.0042 | 122.1456
11 | 1.3026 | 0.01088 | -0.0023 | 119.7243
11.5 | 1.3464 | 0.01155 | -0.0004 | 116.5714
12 | 1.3911 | 0.01218 | 0.0013 | 114.2118
12.5 | 1.4345 | 0.01294 | 0.003 | 110.8578
13 | 1.4773 | 0.01372 | 0.0048 | 107.6749
13.5 | 1.5199 | 0.01446 | 0.0066 | 105.1107
14 | 1.5596 | 0.01539 | 0.0087 | 101.3385
14.5 | 1.5974 | 0.0164 | 0.011 | 97.4024
15 | 1.6328 | 0.0175 | 0.0135 | 93.3029
15.5 | 1.6677 | 0.0185 | 0.016 | 90.1459
16 | 1.6969 | 0.01967 | 0.0193 | 86.2684
16.5 | 1.7162 | 0.02101 | 0.0239 | 81.6849
17 | 1.733 | 0.02274 | 0.0278 | 76.2093
17.5 | 1.7454 | 0.02499 | 0.0311 | 69.8439
18 | 1.7505 | 0.02819 | 0.0334 | 62.0965
18.5 | 1.7461 | 0.03296 | 0.0341 | 52.9763
19 | 1.7309 | 0.04005 | 0.0321 | 43.2185
19.5 | 1.706 | 0.04967 | 0.0274 | 34.3467
20 | 1.6308 | 0.06805 | 0.017 | 23.9647

## 91. Re 7M Mach 0.10 (1)
BIGFOIL.COM POLAR EXPORT
NACA22009
NACA22009 |  |  |  | Cl Max: | 1.17 | at alpha= | 11 | deg
JavaFoil+Calcfoil stall+Eppler ext transition |  |  |  | L/D Max: | 113.846 | at alpha= | 9 | deg
Re: | 7000000 |  |  | Cd Min: | 0.00837 | at alpha= | 6 | deg
Mach: | 0.1 |  |  | Cl=0 at alpha= | -0.9322 | deg
|  |  |  | @ Cl=0.1, Cd= | 0.0091266
|  |  |  | @ Cl=0.4, Cd= | 0.0089815
|  |  |  | @ Cl=0.6, Cd= | 0.010079
alpha (deg) | Cl | Cd | Cm | Cl/Cd
-11.5 | -0.538 | 0.07279 | 0 | -7.395
-11 | -0.547 | 0.06901 | 0 | -7.928
-10.5 | -0.553 | 0.065 | -0.001 | -8.508
-10 | -0.556 | 0.06101 | -0.001 | -9.107
-9.5 | -0.555 | 0.0576 | -0.001 | -9.628
-9 | -0.55 | 0.05394 | -0.001 | -10.194
-8.5 | -0.541 | 0.05051 | -0.001 | -10.71
-8 | -0.528 | 0.04734 | -0.001 | -11.152
-7.5 | -0.511 | 0.0442 | -0.001 | -11.557
-7 | -0.49 | 0.04089 | -0.001 | -11.99
-6.5 | -0.572 | 0.00907 | -0.002 | -63.111
-6 | -0.535 | 0.00965 | -0.003 | -55.446
-5.5 | -0.494 | 0.00935 | -0.003 | -52.831
-5 | -0.448 | 0.00914 | -0.003 | -49.067
-4.5 | -0.399 | 0.0093 | -0.003 | -42.953
-4 | -0.348 | 0.00907 | -0.003 | -38.355
-3.5 | -0.294 | 0.00891 | -0.004 | -33.047
-3 | -0.239 | 0.00877 | -0.004 | -27.269
-2.5 | -0.183 | 0.0095 | -0.004 | -19.229
-2 | -0.125 | 0.00932 | -0.004 | -13.429
-1.5 | -0.067 | 0.00922 | -0.005 | -7.257
-1 | -0.008 | 0.0091 | -0.005 | -0.905
-0.5 | 0.051 | 0.00911 | -0.005 | 5.575
0 | 0.11 | 0.00913 | -0.005 | 12.029
0.5 | 0.169 | 0.00876 | -0.005 | 19.268
1 | 0.228 | 0.00857 | -0.006 | 26.588
1.5 | 0.287 | 0.00928 | -0.006 | 30.882
2 | 0.345 | 0.00914 | -0.006 | 37.782
2.5 | 0.404 | 0.00897 | -0.006 | 45.018
3 | 0.462 | 0.00875 | -0.006 | 52.817
3.5 | 0.52 | 0.00861 | -0.007 | 60.448
4 | 0.578 | 0.01017 | -0.007 | 56.884
4.5 | 0.636 | 0.00993 | -0.007 | 64.026
5 | 0.693 | 0.00927 | -0.007 | 74.748
5.5 | 0.75 | 0.00879 | -0.008 | 85.311
6 | 0.805 | 0.00837 | -0.008 | 96.214
6.5 | 0.859 | 0.00855 | -0.008 | 100.534
7 | 0.911 | 0.00856 | -0.008 | 106.374
7.5 | 0.96 | 0.00868 | -0.009 | 110.62
8 | 1.007 | 0.0089 | -0.009 | 113.132
8.5 | 1.049 | 0.00927 | -0.009 | 113.143
9 | 1.087 | 0.00955 | -0.009 | 113.846
9.5 | 1.119 | 0.01098 | -0.01 | 101.936
10 | 1.146 | 0.01056 | -0.01 | 108.447
10.5 | 1.164 | 0.01229 | -0.01 | 94.747
11 | 1.17 | 0.01341 | -0.01 | 87.298
11.5 | 1.163 | 0.0152 | -0.01 | 76.532
12 | 1.14 | 0.01891 | -0.01 | 60.281
12.5 | 1.104 | 0.02557 | -0.01 | 43.187
13 | 1.062 | 0.03576 | -0.01 | 29.705
13.5 | 1.022 | 0.04709 | -0.01 | 21.698
14 | 0.984 | 0.05788 | -0.009 | 17.003
14.5 | 0.948 | 0.0678 | -0.009 | 13.984
15 | 0.912 | 0.0774 | -0.009 | 11.781
15.5 | 0.875 | 0.08667 | -0.009 | 10.101
16 | 0.839 | 0.09542 | -0.009 | 8.793

## 92. Re 7M Mach 0.10 (2)
BIGFOIL.COM POLAR EXPORT
NACA22009
NACA22009 |  |  |  | Cl Max: | 1.7327 | at alpha= | 17.5 | deg
XFOIL ncrit=9 |  |  |  | L/D Max: | 137.907 | at alpha= | 7.5 | deg
Re: | 7000000 |  |  | Cd Min: | 0.10193 | at alpha= | 20 | deg
Mach: | 0.1 |  |  | Cl=0 at alpha= | -1 | deg
|  |  |  | @ Cl=0.1, Cd= | 0.0063756
|  |  |  | @ Cl=0.4, Cd= | 0.0049637
|  |  |  | @ Cl=0.6, Cd= | 0.0052679
alpha (deg) | Cl | Cd | Cm | Cl/Cd
-16.5 | -1.2979 | 0.04876 | -0.048 | -26.6181
-16 | -1.4466 | 0.02998 | -0.0427 | -48.2522
-15.5 | -1.4441 | 0.02638 | -0.037 | -54.7422
-15 | -1.4285 | 0.02302 | -0.0326 | -62.0547
-14.5 | -1.3997 | 0.02077 | -0.0291 | -67.3905
-14 | -1.366 | 0.01889 | -0.0259 | -72.3134
-13.5 | -1.3282 | 0.01735 | -0.0232 | -76.5533
-13 | -1.2883 | 0.01596 | -0.0205 | -80.7206
-12.5 | -1.2468 | 0.01477 | -0.0179 | -84.4144
-12 | -1.2043 | 0.01377 | -0.0153 | -87.4582
-11.5 | -1.161 | 0.01296 | -0.0127 | -89.5833
-11 | -1.1191 | 0.01209 | -0.0098 | -92.5641
-10 | -1.0123 | 0.01079 | -0.0087 | -93.8184
-9.5 | -0.9514 | 0.0102 | -0.0097 | -93.2745
-9 | -0.8918 | 0.00923 | -0.0106 | -96.6197
-8.5 | -0.8302 | 0.00858 | -0.0118 | -96.7599
-8 | -0.7739 | 0.00805 | -0.0117 | -96.1366
-7.5 | -0.712 | 0.00756 | -0.0129 | -94.1799
-7 | -0.6449 | 0.00712 | -0.0152 | -90.5758
-6.5 | -0.583 | 0.00676 | -0.0163 | -86.2426
-6 | -0.529 | 0.00654 | -0.0156 | -80.8869
-5.5 | -0.4788 | 0.00624 | -0.0139 | -76.7308
-5 | -0.4273 | 0.00611 | -0.0127 | -69.9345
-4.5 | -0.3753 | 0.00607 | -0.0115 | -61.8287
-4 | -0.3241 | 0.00617 | -0.0103 | -52.5284
-3.5 | -0.2715 | 0.00614 | -0.0094 | -44.2182
-3 | -0.2176 | 0.00614 | -0.0087 | -35.4397
-2.5 | -0.1632 | 0.00611 | -0.0082 | -26.7103
-2 | -0.1087 | 0.00611 | -0.0077 | -17.7905
-1.5 | -0.0546 | 0.00616 | -0.0071 | -8.8636
-1 | 0 | 0.00621 | -0.0066 | 0
-0.5 | 0.0544 | 0.0063 | -0.0061 | 8.6349
0 | 0.1087 | 0.00639 | -0.0056 | 17.011
0.5 | 0.159 | 0.00594 | -0.0045 | 26.7677
1 | 0.2089 | 0.00553 | -0.0033 | 37.7758
1.5 | 0.2606 | 0.00533 | -0.0024 | 48.8931
2 | 0.3123 | 0.00512 | -0.0014 | 60.9961
2.5 | 0.3636 | 0.00495 | -0.0002 | 73.4545
3 | 0.4167 | 0.00497 | 0.0006 | 83.8431
3.5 | 0.4699 | 0.00499 | 0.0014 | 94.1683
4 | 0.5231 | 0.00508 | 0.0022 | 102.9724
4.5 | 0.5782 | 0.0052 | 0.0027 | 111.1923
5 | 0.6392 | 0.00539 | 0.0016 | 118.59
5.5 | 0.7034 | 0.00562 | -0.0002 | 125.1601
6 | 0.7679 | 0.00589 | -0.0021 | 130.3735
6.5 | 0.8269 | 0.00616 | -0.0028 | 134.237
7 | 0.8863 | 0.0065 | -0.0036 | 136.3538
7.5 | 0.9488 | 0.00688 | -0.0052 | 137.907
8 | 1.0098 | 0.00741 | -0.0065 | 136.2753
8.5 | 1.0702 | 0.008 | -0.0077 | 133.775
9 | 1.1297 | 0.00866 | -0.0089 | 130.4503
9.5 | 1.1782 | 0.00926 | -0.0075 | 127.2354
10 | 1.2222 | 0.00986 | -0.0052 | 123.9554
10.5 | 1.2667 | 0.01047 | -0.003 | 120.9838
11 | 1.3119 | 0.01104 | -0.001 | 118.8315
11.5 | 1.356 | 0.01176 | 0.0011 | 115.3061
12 | 1.4013 | 0.0124 | 0.0028 | 113.0081
12.5 | 1.4445 | 0.01326 | 0.0049 | 108.9367
13 | 1.4884 | 0.014 | 0.0067 | 106.3143
13.5 | 1.5308 | 0.01483 | 0.0087 | 103.2232
14 | 1.569 | 0.01594 | 0.0113 | 98.4316
14.5 | 1.6065 | 0.01701 | 0.0138 | 94.4444
15 | 1.6425 | 0.01807 | 0.0165 | 90.8965
15.5 | 1.6756 | 0.01922 | 0.0195 | 87.18
16 | 1.6977 | 0.02052 | 0.0242 | 82.7339
16.5 | 1.7146 | 0.02225 | 0.0286 | 77.0607
17 | 1.7264 | 0.02453 | 0.0324 | 70.3791
17.5 | 1.7327 | 0.02761 | 0.0351 | 62.7562
18 | 1.7278 | 0.03242 | 0.0361 | 53.2943
18.5 | 1.7117 | 0.03963 | 0.0341 | 43.192
19 | 1.6752 | 0.05108 | 0.0281 | 32.7956
19.5 | 1.6122 | 0.06777 | 0.0184 | 23.7893
20 | 1.4454 | 0.10193 | -0.0003 | 14.1803

## 93. Re 7M Mach 0.25 (1)
BIGFOIL.COM POLAR EXPORT
NACA22009
NACA22009 |  |  |  | Cl Max: | 1.134 | at alpha= | 10 | deg
JavaFoil+Calcfoil stall+Eppler ext transition |  |  |  | L/D Max: | 109.327 | at alpha= | 8 | deg
Re: | 7000000 |  |  | Cd Min: | 0.00825 | at alpha= | 0.5 | deg
Mach: | 0.25 |  |  | Cl=0 at alpha= | -0.93333 | deg
|  |  |  | @ Cl=0.1, Cd= | 0.0092951
|  |  |  | @ Cl=0.4, Cd= | 0.0091925
|  |  |  | @ Cl=0.6, Cd= | 0.0093856
alpha (deg) | Cl | Cd | Cm | Cl/Cd
-11 | -0.386 | 0.07116 | 0 | -5.429
-10.5 | -0.419 | 0.07332 | 0 | -5.71
-10 | -0.448 | 0.06357 | -0.001 | -7.043
-9.5 | -0.469 | 0.05947 | -0.001 | -7.894
-9 | -0.484 | 0.05594 | -0.001 | -8.66
-8.5 | -0.493 | 0.05245 | -0.001 | -9.394
-8 | -0.494 | 0.04919 | -0.001 | -10.038
-7.5 | -0.488 | 0.04611 | -0.001 | -10.583
-7 | -0.476 | 0.04309 | -0.001 | -11.039
-6.5 | -0.457 | 0.04008 | -0.001 | -11.414
-6 | -0.535 | 0.00901 | -0.003 | -59.366
-5.5 | -0.498 | 0.00966 | -0.003 | -51.514
-5 | -0.454 | 0.00937 | -0.003 | -48.469
-4.5 | -0.406 | 0.00912 | -0.003 | -44.553
-4 | -0.355 | 0.00891 | -0.004 | -39.88
-3.5 | -0.301 | 0.00872 | -0.004 | -34.548
-3 | -0.245 | 0.00897 | -0.004 | -27.335
-2.5 | -0.187 | 0.00885 | -0.004 | -21.19
-2 | -0.129 | 0.00948 | -0.004 | -13.561
-1.5 | -0.069 | 0.00937 | -0.005 | -7.334
-1 | -0.008 | 0.00926 | -0.005 | -0.914
-0.5 | 0.052 | 0.00924 | -0.005 | 5.643
0 | 0.113 | 0.00931 | -0.005 | 12.126
0.5 | 0.173 | 0.00825 | -0.006 | 21.018
1 | 0.234 | 0.00873 | -0.006 | 26.786
1.5 | 0.294 | 0.00944 | -0.006 | 31.194
2 | 0.355 | 0.00929 | -0.006 | 38.157
2.5 | 0.415 | 0.00916 | -0.006 | 45.279
3 | 0.475 | 0.00895 | -0.007 | 53.042
3.5 | 0.534 | 0.00882 | -0.007 | 60.596
4 | 0.594 | 0.00929 | -0.007 | 63.942
4.5 | 0.653 | 0.01023 | -0.007 | 63.818
5 | 0.711 | 0.00955 | -0.008 | 74.526
5.5 | 0.769 | 0.00902 | -0.008 | 85.297
6 | 0.826 | 0.0087 | -0.008 | 94.942
6.5 | 0.88 | 0.00846 | -0.008 | 104.04
7 | 0.932 | 0.00891 | -0.009 | 104.704
7.5 | 0.981 | 0.00909 | -0.009 | 107.931
8 | 1.026 | 0.00939 | -0.009 | 109.327
8.5 | 1.065 | 0.00997 | -0.009 | 106.848
9 | 1.097 | 0.011 | -0.01 | 99.743
9.5 | 1.121 | 0.01151 | -0.01 | 97.368
10 | 1.134 | 0.01262 | -0.01 | 89.856
10.5 | 1.132 | 0.01414 | -0.01 | 80.103
11 | 1.105 | 0.01729 | -0.01 | 63.944
11.5 | 1.055 | 0.02454 | -0.01 | 43.004
12 | 0.995 | 0.0363 | -0.01 | 27.4
12.5 | 0.936 | 0.0489 | -0.009 | 19.13
13 | 0.875 | 0.06182 | -0.009 | 14.152
13.5 | 0.814 | 0.07245 | -0.009 | 11.24
14 | 0.75 | 0.08262 | -0.008 | 9.076
14.5 | 0.681 | 0.09302 | -0.008 | 7.32
15 | 0.609 | 0.10193 | -0.008 | 5.975

## 94. Re 7M Mach 0.25 (2)
BIGFOIL.COM POLAR EXPORT
NACA22009
NACA22009 |  |  |  | Cl Max: | 1.6602 | at alpha= | 15.5 | deg
XFOIL ncrit=9 |  |  |  | L/D Max: | 137.242 | at alpha= | 7.5 | deg
Re: | 7000000 |  |  | Cd Min: | 0.18123 | at alpha= | 20 | deg
Mach: | 0.25 |  |  | Cl=0 at alpha= | -1.0009 | deg
|  |  |  | @ Cl=0.1, Cd= | 0.0064263
|  |  |  | @ Cl=0.4, Cd= | 0.0050137
|  |  |  | @ Cl=0.6, Cd= | 0.0052706
alpha (deg) | Cl | Cd | Cm | Cl/Cd
-14 | -0.631 | 0.15872 | 0.0265 | -3.9756
-13.5 | -0.6225 | 0.15049 | 0.0233 | -4.1365
-13 | -0.6211 | 0.14044 | 0.0195 | -4.4225
-12.5 | -0.6285 | 0.12832 | 0.0146 | -4.8979
-12 | -0.6229 | 0.12016 | 0.0111 | -5.1839
-11.5 | -0.617 | 0.11231 | 0.0077 | -5.4937
-11 | -0.6064 | 0.10571 | 0.0047 | -5.7364
-10.5 | -0.6378 | 0.0891 | -0.0041 | -7.1582
-10 | -0.6351 | 0.08087 | -0.0091 | -7.8533
-9 | -0.9227 | 0.01269 | -0.0174 | -72.7108
-8.5 | -0.8603 | 0.01106 | -0.0176 | -77.7848
-8 | -0.8039 | 0.00925 | -0.0166 | -86.9081
-7.5 | -0.7406 | 0.00841 | -0.0167 | -88.0618
-7 | -0.6689 | 0.00775 | -0.0187 | -86.3097
-6.5 | -0.6035 | 0.0072 | -0.0195 | -83.8194
-6 | -0.5474 | 0.00681 | -0.0182 | -80.3818
-5.5 | -0.4942 | 0.00659 | -0.0163 | -74.9924
-5 | -0.4419 | 0.00627 | -0.0144 | -70.4785
-4.5 | -0.3879 | 0.00618 | -0.0129 | -62.767
-4 | -0.3347 | 0.00625 | -0.0114 | -53.552
-3.5 | -0.2803 | 0.00621 | -0.0102 | -45.1369
-3 | -0.2246 | 0.00619 | -0.0094 | -36.2843
-2.5 | -0.1681 | 0.00618 | -0.0087 | -27.2006
-2 | -0.1121 | 0.00615 | -0.008 | -18.2276
-1.5 | -0.0562 | 0.00621 | -0.0074 | -9.0499
-1 | 0.0001 | 0.00626 | -0.0068 | 0.015974
-0.5 | 0.0562 | 0.00634 | -0.0062 | 8.8644
0 | 0.112 | 0.00645 | -0.0057 | 17.3643
0.5 | 0.1644 | 0.00606 | -0.0045 | 27.1287
1.5 | 0.2688 | 0.00537 | -0.0022 | 50.0559
2 | 0.3221 | 0.00518 | -0.0011 | 62.1815
2.5 | 0.375 | 0.005 | 0.0002 | 75
3 | 0.4297 | 0.00503 | 0.0012 | 85.4274
3.5 | 0.4848 | 0.00504 | 0.0021 | 96.1905
4 | 0.5397 | 0.00516 | 0.0031 | 104.593
4.5 | 0.5972 | 0.00526 | 0.0036 | 113.5361
5 | 0.6608 | 0.0055 | 0.0027 | 120.1455
5.5 | 0.7281 | 0.00571 | 0.001 | 127.5131
6 | 0.7954 | 0.00602 | -0.0008 | 132.1262
6.5 | 0.8571 | 0.00634 | -0.0012 | 135.1893
7 | 0.9198 | 0.00673 | -0.0018 | 136.6716
7.5 | 0.9854 | 0.00718 | -0.003 | 137.2423
8 | 1.0499 | 0.00775 | -0.004 | 135.471
8.5 | 1.1134 | 0.00848 | -0.0048 | 131.2972
9 | 1.1759 | 0.00925 | -0.0053 | 127.1243
9.5 | 1.2221 | 0.0099 | -0.0022 | 123.4444
10 | 1.2686 | 0.0106 | 0.0008 | 119.6792
10.5 | 1.3159 | 0.0113 | 0.0037 | 116.4513
11 | 1.3634 | 0.01205 | 0.0066 | 113.1452
11.5 | 1.4101 | 0.01295 | 0.0095 | 108.888
12 | 1.4568 | 0.01387 | 0.0124 | 105.0324
12.5 | 1.5021 | 0.0149 | 0.0155 | 100.8121
13 | 1.5431 | 0.0162 | 0.0191 | 95.2531
13.5 | 1.5824 | 0.01753 | 0.0228 | 90.2681
14 | 1.6169 | 0.01907 | 0.0271 | 84.7876
14.5 | 1.6409 | 0.02071 | 0.0327 | 79.2323
15 | 1.6546 | 0.0229 | 0.0386 | 72.2533
15.5 | 1.6602 | 0.02604 | 0.043 | 63.7558
16 | 1.6552 | 0.03087 | 0.045 | 53.6184
16.5 | 1.6311 | 0.03928 | 0.0422 | 41.5249
17 | 1.579 | 0.05372 | 0.0328 | 29.3931
17.5 | 1.4883 | 0.07482 | 0.0196 | 19.8917
18 | 1.3217 | 0.10681 | 0.0009 | 12.3743
18.5 | 1.2008 | 0.13436 | -0.0159 | 8.9372
19 | 1.1402 | 0.15354 | -0.0273 | 7.4261
19.5 | 1.1085 | 0.16822 | -0.036 | 6.5896
20 | 1.0885 | 0.18123 | -0.044 | 6.0062

## 95. Re 7M Mach 0.50 (1)
BIGFOIL.COM POLAR EXPORT
NACA22009
NACA22009 |  |  |  | Cl Max: | 1.147 | at alpha= | 20 | deg
JavaFoil+Calcfoil stall+Eppler ext transition |  |  |  | L/D Max: | 99.788 | at alpha= | 7.5 | deg
Re: | 7000000 |  |  | Cd Min: | 0.00882 | at alpha= | -1.5 | deg
Mach: | 0.5 |  |  | Cl=0 at alpha= | -0.93284 | deg
|  |  |  | @ Cl=0.1, Cd= | 0.010252
|  |  |  | @ Cl=0.4, Cd= | 0.00922
|  |  |  | @ Cl=0.6, Cd= | 0.0097117
alpha (deg) | Cl | Cd | Cm | Cl/Cd
-20 | -0.993 | 0.13788 | 0.001 | -7.199
-19.5 | -1.072 | 0.05256 | 0.001 | -20.393
-19 | -0.936 | 0.1384 | 0.001 | -6.76
-18.5 | -0.915 | 0.12575 | 0.001 | -7.275
-18 | -0.995 | 0.04394 | 0.001 | -22.656
-17.5 | -0.86 | 0.12393 | 0.001 | -6.943
-17 | -0.837 | 0.11388 | 0.001 | -7.354
-16.5 | -0.893 | 0.04908 | 0.001 | -18.19
-16 | -0.785 | 0.10864 | 0 | -7.228
-15.5 | -0.76 | 0.10278 | 0 | -7.396
-15 | -0.738 | 0.09379 | 0 | -7.864
-14.5 | -0.764 | 0.05258 | 0 | -14.527
-14 | -0.684 | 0.08975 | 0 | -7.618
-13.5 | -0.659 | 0.08326 | 0 | -7.917
-13 | -0.637 | 0.07562 | 0 | -8.424
-12.5 | -0.607 | 0.07818 | 0 | -7.764
-12 | -0.582 | 0.07298 | 0 | -7.969
-11.5 | -0.558 | 0.06675 | 0 | -8.354
-11 | -0.53 | 0.06716 | -0.001 | -7.888
-10.5 | -0.504 | 0.06299 | -0.001 | -8.003
-10 | -0.479 | 0.05788 | -0.001 | -8.281
-9.5 | -0.452 | 0.05746 | -0.001 | -7.865
-9 | -0.426 | 0.05368 | -0.001 | -7.938
-8.5 | -0.4 | 0.05262 | -0.001 | -7.594
-8 | -0.374 | 0.04915 | -0.001 | -7.604
-7.5 | -0.348 | 0.04575 | -0.001 | -7.602
-7 | -0.321 | 0.04492 | -0.001 | -7.148
-6.5 | -0.295 | 0.0418 | -0.001 | -7.061
-6 | -0.269 | 0.04095 | -0.001 | -6.559
-5.5 | -0.242 | 0.03922 | -0.002 | -6.176
-5 | -0.308 | 0.03713 | -0.002 | -8.294
-4.5 | -0.326 | 0.03496 | -0.002 | -9.315
-4 | -0.373 | 0.00977 | -0.004 | -38.206
-3.5 | -0.325 | 0.0095 | -0.004 | -34.235
-3 | -0.269 | 0.00927 | -0.004 | -28.978
-2.5 | -0.207 | 0.00907 | -0.005 | -22.863
-2 | -0.143 | 0.0089 | -0.005 | -16.045
-1.5 | -0.077 | 0.00882 | -0.005 | -8.687
-1 | -0.009 | 0.00934 | -0.005 | -1.011
-0.5 | 0.058 | 0.00998 | -0.006 | 5.839
0 | 0.126 | 0.01042 | -0.006 | 12.096
0.5 | 0.194 | 0.00887 | -0.006 | 21.832
1 | 0.261 | 0.00883 | -0.006 | 29.601
1.5 | 0.329 | 0.00933 | -0.007 | 35.232
2 | 0.396 | 0.00922 | -0.007 | 42.924
2.5 | 0.463 | 0.00922 | -0.007 | 50.171
3 | 0.529 | 0.0098 | -0.007 | 53.985
3.5 | 0.595 | 0.00972 | -0.008 | 61.23
4 | 0.661 | 0.00961 | -0.008 | 68.736
4.5 | 0.726 | 0.01041 | -0.008 | 69.743
5 | 0.79 | 0.01112 | -0.009 | 71.035
5.5 | 0.852 | 0.01044 | -0.009 | 81.617
6 | 0.911 | 0.01024 | -0.009 | 89.031
6.5 | 0.965 | 0.0102 | -0.009 | 94.612
7 | 1.01 | 0.0109 | -0.01 | 92.61
7.5 | 1.037 | 0.01039 | -0.01 | 99.788
8 | 1.028 | 0.01349 | -0.01 | 76.208
8.5 | 0.895 | 0.0231 | -0.009 | 38.73
9 | 0.565 | 0.04646 | -0.008 | 12.172
9.5 | 0.592 | 0.04969 | -0.008 | 11.913
10 | 0.611 | 0.05879 | -0.008 | 10.399
10.5 | 0.633 | 0.06759 | -0.008 | 9.363
11 | 0.657 | 0.07488 | -0.007 | 8.771
11.5 | 0.682 | 0.08066 | -0.007 | 8.455
12 | 0.709 | 0.08433 | -0.008 | 8.41
12.5 | 0.739 | 0.08442 | -0.008 | 8.751
13 | 0.767 | 0.08543 | -0.008 | 8.981
13.5 | 0.789 | 0.10063 | -0.008 | 7.839
14 | 0.814 | 0.10154 | -0.008 | 8.021
14.5 | 0.846 | 0.0979 | -0.008 | 8.643
15 | 0.869 | 0.11007 | -0.008 | 7.898
15.5 | 0.899 | 0.10626 | -0.009 | 8.464
16 | 0.925 | 0.118 | -0.009 | 7.839
16.5 | 0.954 | 0.11248 | -0.009 | 8.484
17 | 0.981 | 0.12217 | -0.009 | 8.029
17.5 | 1.01 | 0.13033 | -0.009 | 7.746
18 | 1.036 | 0.1351 | -0.01 | 7.672
18.5 | 1.063 | 0.13925 | -0.01 | 7.637
19 | 1.093 | 0.14347 | -0.01 | 7.618
19.5 | 1.12 | 0.14659 | -0.01 | 7.639
20 | 1.147 | 0.15109 | -0.01 | 7.59

## 96. Re 7M Mach 0.50 (2)
BIGFOIL.COM POLAR EXPORT
NACA22009
NACA22009 |  |  |  | Cl Max: | 1.318 | at alpha= | 8.5 | deg
XFOIL ncrit=9 |  |  |  | L/D Max: | 140.717 | at alpha= | 6.5 | deg
Re: | 7000000 |  |  | Cd Min: | 0.0108 | at alpha= | 8.5 | deg
Mach: | 0.5 |  |  | Cl=0 at alpha= | -99 | deg
|  |  |  | @ Cl=0.1, Cd= | 0.00666
|  |  |  | @ Cl=0.4, Cd= | 0.0053114
|  |  |  | @ Cl=0.6, Cd= | 0.0054154
alpha (deg) | Cl | Cd | Cm | Cl/Cd
0 | 0.127 | 0.00666 | -0.0056 | 19.0691
0.5 | 0.191 | 0.00671 | -0.0048 | 28.465
1 | 0.2453 | 0.00586 | -0.0025 | 41.8601
1.5 | 0.3053 | 0.00558 | -0.0009 | 54.7133
2 | 0.3658 | 0.00539 | 0.0007 | 67.8664
2.5 | 0.4267 | 0.00525 | 0.0024 | 81.2762
3 | 0.4889 | 0.00527 | 0.0041 | 92.7704
3.5 | 0.552 | 0.00534 | 0.0059 | 103.3708
4 | 0.6157 | 0.00544 | 0.0078 | 113.1801
4.5 | 0.6832 | 0.00565 | 0.0091 | 120.9204
5 | 0.7615 | 0.00591 | 0.0085 | 128.8494
5.5 | 0.8431 | 0.00626 | 0.0075 | 134.6805
6 | 0.9247 | 0.00667 | 0.0071 | 138.6357
6.5 | 1.0005 | 0.00711 | 0.0083 | 140.7173
7 | 1.0811 | 0.00773 | 0.0091 | 139.8577
7.5 | 1.1629 | 0.0086 | 0.0101 | 135.2209
8 | 1.244 | 0.00976 | 0.0118 | 127.459
8.5 | 1.318 | 0.0108 | 0.016 | 122.037

## 97. Re 8M Mach 0.00 (1)
BIGFOIL.COM POLAR EXPORT
NACA22009
NACA22009 |  |  |  | Cl Max: | 1.178 | at alpha= | 11 | deg
JavaFoil+Calcfoil stall+Eppler ext transition |  |  |  | L/D Max: | 116.824 | at alpha= | 9 | deg
Re: | 8000000 |  |  | Cd Min: | 0.00826 | at alpha= | 6 | deg
Mach: | 0 |  |  | Cl=0 at alpha= | -0.9322 | deg
|  |  |  | @ Cl=0.1, Cd= | 0.009321
|  |  |  | @ Cl=0.4, Cd= | 0.0089359
|  |  |  | @ Cl=0.6, Cd= | 0.0099579
alpha (deg) | Cl | Cd | Cm | Cl/Cd
-12 | -0.551 | 0.07614 | 0 | -7.24
-11.5 | -0.56 | 0.07187 | 0 | -7.786
-11 | -0.565 | 0.06795 | 0 | -8.32
-10.5 | -0.568 | 0.06395 | -0.001 | -8.889
-10 | -0.568 | 0.06015 | -0.001 | -9.449
-9.5 | -0.565 | 0.0567 | -0.001 | -9.959
-9 | -0.558 | 0.05309 | -0.001 | -10.507
-8.5 | -0.547 | 0.04973 | -0.001 | -11
-8 | -0.532 | 0.0466 | -0.001 | -11.425
-7.5 | -0.514 | 0.04328 | -0.001 | -11.885
-7 | -0.606 | 0.00916 | -0.002 | -66.167
-6.5 | -0.573 | 0.00894 | -0.002 | -64.027
-6 | -0.535 | 0.00952 | -0.003 | -56.164
-5.5 | -0.493 | 0.00925 | -0.003 | -53.26
-5 | -0.447 | 0.00935 | -0.003 | -47.823
-4.5 | -0.398 | 0.00914 | -0.003 | -43.529
-4 | -0.347 | 0.00894 | -0.003 | -38.747
-3.5 | -0.293 | 0.00881 | -0.004 | -33.288
-3 | -0.238 | 0.0087 | -0.004 | -27.385
-2.5 | -0.182 | 0.00945 | -0.004 | -19.246
-2 | -0.125 | 0.0092 | -0.004 | -13.546
-1.5 | -0.067 | 0.00908 | -0.004 | -7.337
-1 | -0.008 | 0.00902 | -0.005 | -0.909
-0.5 | 0.051 | 0.009 | -0.005 | 5.614
0 | 0.109 | 0.00938 | -0.005 | 11.653
0.5 | 0.168 | 0.0087 | -0.005 | 19.313
1 | 0.227 | 0.0085 | -0.006 | 26.673
1.5 | 0.285 | 0.00921 | -0.006 | 30.977
2 | 0.344 | 0.0091 | -0.006 | 37.764
2.5 | 0.402 | 0.00893 | -0.006 | 44.986
3 | 0.46 | 0.00871 | -0.006 | 52.802
3.5 | 0.518 | 0.00915 | -0.007 | 56.602
4 | 0.575 | 0.01007 | -0.007 | 57.167
4.5 | 0.633 | 0.00981 | -0.007 | 64.512
5 | 0.69 | 0.00915 | -0.007 | 75.356
5.5 | 0.746 | 0.00867 | -0.008 | 86.014
6 | 0.802 | 0.00826 | -0.008 | 97.056
6.5 | 0.855 | 0.00842 | -0.008 | 101.637
7 | 0.907 | 0.00842 | -0.008 | 107.744
7.5 | 0.956 | 0.00852 | -0.009 | 112.17
8 | 1.003 | 0.00873 | -0.009 | 114.852
8.5 | 1.045 | 0.0091 | -0.009 | 114.921
9 | 1.084 | 0.00928 | -0.009 | 116.824
9.5 | 1.118 | 0.0115 | -0.009 | 97.219
10 | 1.146 | 0.01096 | -0.01 | 104.544
10.5 | 1.168 | 0.01176 | -0.01 | 99.268
11 | 1.178 | 0.0127 | -0.01 | 92.792
11.5 | 1.178 | 0.01402 | -0.01 | 84.04
12 | 1.164 | 0.01645 | -0.01 | 70.734
12.5 | 1.135 | 0.02124 | -0.01 | 53.441
13 | 1.098 | 0.02912 | -0.01 | 37.712
13.5 | 1.059 | 0.03919 | -0.01 | 27.031
14 | 1.023 | 0.04975 | -0.01 | 20.556
14.5 | 0.986 | 0.06083 | -0.009 | 16.213
15 | 0.953 | 0.07043 | -0.009 | 13.527
15.5 | 0.919 | 0.08023 | -0.009 | 11.448
16 | 0.885 | 0.08921 | -0.009 | 9.921

## 98. Re 8M Mach 0.00 (2)
BIGFOIL.COM POLAR EXPORT
NACA22009
NACA22009 |  |  |  | Cl Max: | 1.7644 | at alpha= | 18 | deg
XFOIL ncrit=9 |  |  |  | L/D Max: | 140.314 | at alpha= | 7.5 | deg
Re: | 8000000 |  |  | Cd Min: | 0.059 | at alpha= | 20 | deg
Mach: | 0 |  |  | Cl=0 at alpha= | -0.99354 | deg
|  |  |  | @ Cl=0.1, Cd= | 0.0062886
|  |  |  | @ Cl=0.4, Cd= | 0.00493
|  |  |  | @ Cl=0.6, Cd= | 0.0051536
alpha (deg) | Cl | Cd | Cm | Cl/Cd
-19 | -1.4407 | 0.05553 | -0.0409 | -25.9445
-18.5 | -1.5028 | 0.04149 | -0.0483 | -36.2208
-18 | -1.5336 | 0.03393 | -0.0485 | -45.1989
-17.5 | -1.5436 | 0.02958 | -0.0453 | -52.1839
-17 | -1.5417 | 0.0267 | -0.0405 | -57.7416
-16.5 | -1.5394 | 0.02374 | -0.0343 | -64.8441
-16 | -1.5163 | 0.02155 | -0.0306 | -70.3619
-15.5 | -1.4842 | 0.02001 | -0.0277 | -74.1729
-15 | -1.4513 | 0.01833 | -0.0248 | -79.1762
-14.5 | -1.4142 | 0.01697 | -0.0223 | -83.3353
-14 | -1.3745 | 0.0158 | -0.02 | -86.9937
-13.5 | -1.3331 | 0.01476 | -0.0179 | -90.3184
-13 | -1.2908 | 0.01381 | -0.0158 | -93.4685
-12.5 | -1.2479 | 0.01298 | -0.0136 | -96.1402
-12 | -1.2047 | 0.01228 | -0.0113 | -98.1026
-11.5 | -1.1608 | 0.01171 | -0.0091 | -99.1289
-11 | -1.1186 | 0.01102 | -0.0065 | -101.5064
-10.5 | -1.0598 | 0.01057 | -0.0074 | -100.2649
-10 | -1.0004 | 0.00997 | -0.0084 | -100.341
-9.5 | -0.9402 | 0.00947 | -0.0096 | -99.2819
-9 | -0.8808 | 0.0087 | -0.0107 | -101.2414
-8.5 | -0.8231 | 0.00811 | -0.0112 | -101.492
-8 | -0.7662 | 0.00761 | -0.0115 | -100.6833
-7.5 | -0.7005 | 0.00716 | -0.0138 | -97.8352
-7 | -0.6369 | 0.00677 | -0.0155 | -94.0768
-6.5 | -0.5807 | 0.0065 | -0.0155 | -89.3385
-6 | -0.5295 | 0.00635 | -0.0143 | -83.3858
-5.5 | -0.4791 | 0.00613 | -0.0129 | -78.1566
-5 | -0.4275 | 0.00601 | -0.0118 | -71.1314
-4.5 | -0.3758 | 0.006 | -0.0108 | -62.6333
-4 | -0.3244 | 0.00612 | -0.0097 | -53.0065
-3.5 | -0.2714 | 0.00606 | -0.009 | -44.7855
-3 | -0.2177 | 0.00606 | -0.0084 | -35.9241
-2.5 | -0.1634 | 0.00604 | -0.0079 | -27.053
-2 | -0.1091 | 0.00604 | -0.0074 | -18.0629
-1.5 | -0.0551 | 0.00609 | -0.0069 | -9.0476
-1 | -0.0007 | 0.00614 | -0.0065 | -0.11401
-0.5 | 0.0535 | 0.00622 | -0.006 | 8.6013
0 | 0.1077 | 0.0063 | -0.0056 | 17.0952
0.5 | 0.159 | 0.00595 | -0.0046 | 26.7227
1 | 0.2086 | 0.00552 | -0.0035 | 37.7899
1.5 | 0.2605 | 0.0053 | -0.0026 | 49.1509
2 | 0.3123 | 0.00511 | -0.0018 | 61.1155
2.5 | 0.3639 | 0.00493 | -0.0008 | 73.8134
3 | 0.4167 | 0.00493 | 0 | 84.5233
3.5 | 0.4701 | 0.00494 | 0.0007 | 95.1619
4 | 0.5225 | 0.005 | 0.0015 | 104.5
4.5 | 0.5757 | 0.00508 | 0.0023 | 113.3268
5 | 0.6318 | 0.00525 | 0.0022 | 120.3429
6 | 0.7589 | 0.00572 | -0.0014 | 132.6748
6.5 | 0.8193 | 0.00601 | -0.0025 | 136.3228
7 | 0.8755 | 0.00632 | -0.0028 | 138.5285
7.5 | 0.9373 | 0.00668 | -0.0044 | 140.3144
8 | 0.9975 | 0.00721 | -0.0057 | 138.3495
8.5 | 1.0573 | 0.00775 | -0.007 | 136.4258
9 | 1.1162 | 0.00838 | -0.0082 | 133.1981
9.5 | 1.1738 | 0.00896 | -0.0091 | 131.0045
10 | 1.2175 | 0.00952 | -0.0069 | 127.8887
10.5 | 1.2612 | 0.0101 | -0.0047 | 124.8713
11 | 1.3061 | 0.01063 | -0.0029 | 122.8692
11.5 | 1.3497 | 0.01129 | -0.0009 | 119.5483
12 | 1.3947 | 0.01188 | 0.0007 | 117.399
12.5 | 1.4381 | 0.01266 | 0.0025 | 113.594
13 | 1.4821 | 0.01334 | 0.0041 | 111.1019
13.5 | 1.525 | 0.01408 | 0.0058 | 108.3097
14 | 1.5645 | 0.01506 | 0.0079 | 103.8845
14.5 | 1.6033 | 0.01601 | 0.0101 | 100.1437
15 | 1.6413 | 0.01694 | 0.0123 | 96.889
15.5 | 1.6771 | 0.01792 | 0.0147 | 93.5882
16 | 1.7092 | 0.01906 | 0.0175 | 89.6747
16.5 | 1.7288 | 0.02041 | 0.0222 | 84.7036
17 | 1.7458 | 0.02206 | 0.0264 | 79.1387
17.5 | 1.7591 | 0.02414 | 0.0299 | 72.8708
18 | 1.7644 | 0.02716 | 0.0328 | 64.9632
18.5 | 1.7642 | 0.03129 | 0.034 | 56.3822
19 | 1.7516 | 0.03769 | 0.0328 | 46.4739
19.5 | 1.7368 | 0.04551 | 0.0295 | 38.163
20 | 1.6896 | 0.059 | 0.0221 | 28.6373

## 99. Re 8M Mach 0.10 (1)
BIGFOIL.COM POLAR EXPORT
NACA22009
NACA22009 |  |  |  | Cl Max: | 1.173 | at alpha= | 11 | deg
JavaFoil+Calcfoil stall+Eppler ext transition |  |  |  | L/D Max: | 115.471 | at alpha= | 9 | deg
Re: | 8000000 |  |  | Cd Min: | 0.0083 | at alpha= | 6 | deg
Mach: | 0.1 |  |  | Cl=0 at alpha= | -0.9322 | deg
|  |  |  | @ Cl=0.1, Cd= | 0.0093207
|  |  |  | @ Cl=0.4, Cd= | 0.0089608
|  |  |  | @ Cl=0.6, Cd= | 0.010015
alpha (deg) | Cl | Cd | Cm | Cl/Cd
-12 | -0.527 | 0.0769 | 0 | -6.854
-11.5 | -0.538 | 0.07262 | 0 | -7.414
-11 | -0.547 | 0.06845 | 0 | -7.995
-10.5 | -0.553 | 0.06451 | -0.001 | -8.575
-10 | -0.556 | 0.06045 | -0.001 | -9.195
-9.5 | -0.555 | 0.05718 | -0.001 | -9.703
-9 | -0.55 | 0.05363 | -0.001 | -10.257
-8.5 | -0.541 | 0.05011 | -0.001 | -10.803
-8 | -0.528 | 0.04697 | -0.001 | -11.247
-7.5 | -0.511 | 0.04378 | -0.001 | -11.682
-7 | -0.605 | 0.0092 | -0.002 | -65.705
-6.5 | -0.572 | 0.00902 | -0.002 | -63.457
-6 | -0.535 | 0.00954 | -0.003 | -56.102
-5.5 | -0.494 | 0.0093 | -0.003 | -53.124
-5 | -0.448 | 0.00906 | -0.003 | -49.501
-4.5 | -0.399 | 0.00922 | -0.003 | -43.329
-4 | -0.348 | 0.00899 | -0.003 | -38.692
-3.5 | -0.294 | 0.00881 | -0.004 | -33.41
-3 | -0.239 | 0.0087 | -0.004 | -27.496
-2.5 | -0.183 | 0.00942 | -0.004 | -19.407
-2 | -0.125 | 0.00924 | -0.004 | -13.555
-1.5 | -0.067 | 0.00914 | -0.005 | -7.325
-1 | -0.008 | 0.00902 | -0.005 | -0.913
-0.5 | 0.051 | 0.00903 | -0.005 | 5.623
0 | 0.11 | 0.00938 | -0.005 | 11.705
0.5 | 0.169 | 0.00873 | -0.005 | 19.328
1 | 0.228 | 0.00851 | -0.006 | 26.776
1.5 | 0.287 | 0.00925 | -0.006 | 30.97
2 | 0.345 | 0.00911 | -0.006 | 37.88
2.5 | 0.404 | 0.00895 | -0.006 | 45.111
3 | 0.462 | 0.00873 | -0.006 | 52.955
3.5 | 0.52 | 0.00919 | -0.007 | 56.653
4 | 0.578 | 0.01011 | -0.007 | 57.203
4.5 | 0.636 | 0.00986 | -0.007 | 64.49
5 | 0.693 | 0.0092 | -0.007 | 75.336
5.5 | 0.75 | 0.00872 | -0.008 | 85.987
6 | 0.805 | 0.0083 | -0.008 | 97.004
6.5 | 0.859 | 0.00847 | -0.008 | 101.475
7 | 0.911 | 0.00848 | -0.008 | 107.451
7.5 | 0.96 | 0.00859 | -0.009 | 111.777
8 | 1.007 | 0.00881 | -0.009 | 114.257
8.5 | 1.049 | 0.00919 | -0.009 | 114.119
9 | 1.087 | 0.00941 | -0.009 | 115.471
9.5 | 1.119 | 0.01122 | -0.01 | 99.743
10 | 1.146 | 0.01072 | -0.01 | 106.959
10.5 | 1.165 | 0.01198 | -0.01 | 97.25
11 | 1.173 | 0.01302 | -0.01 | 90.077
11.5 | 1.167 | 0.01459 | -0.01 | 80.006
12 | 1.146 | 0.01774 | -0.01 | 64.618
12.5 | 1.112 | 0.02357 | -0.01 | 47.187
13 | 1.07 | 0.03307 | -0.01 | 32.345
13.5 | 1.028 | 0.0442 | -0.01 | 23.254
14 | 0.989 | 0.05508 | -0.009 | 17.955
14.5 | 0.952 | 0.0652 | -0.009 | 14.598
15 | 0.915 | 0.07503 | -0.009 | 12.192
15.5 | 0.878 | 0.08445 | -0.009 | 10.393
16 | 0.841 | 0.09332 | -0.009 | 9.009

## 100. Re 8M Mach 0.10 (2)
BIGFOIL.COM POLAR EXPORT
NACA22009
NACA22009 |  |  |  | Cl Max: | 1.75 | at alpha= | 18 | deg
XFOIL ncrit=9 |  |  |  | L/D Max: | 140.238 | at alpha= | 7.5 | deg
Re: | 8000000 |  |  | Cd Min: | 0.09234 | at alpha= | 20 | deg
Mach: | 0.1 |  |  | Cl=0 at alpha= | -0.99359 | deg
|  |  |  | @ Cl=0.1, Cd= | 0.0062977
|  |  |  | @ Cl=0.4, Cd= | 0.00494
|  |  |  | @ Cl=0.6, Cd= | 0.0051527
alpha (deg) | Cl | Cd | Cm | Cl/Cd
-16.5 | -1.392 | 0.03953 | -0.049 | -35.2138
-16 | -1.4781 | 0.02769 | -0.0396 | -53.3803
-15.5 | -1.464 | 0.02454 | -0.0351 | -59.6577
-15 | -1.444 | 0.02153 | -0.0309 | -67.0692
-14.5 | -1.4133 | 0.0194 | -0.0276 | -72.8505
-14 | -1.3775 | 0.01767 | -0.0246 | -77.957
-13.5 | -1.3383 | 0.01624 | -0.0219 | -82.4076
-13 | -1.2975 | 0.01495 | -0.0193 | -86.7893
-12.5 | -1.255 | 0.01389 | -0.0167 | -90.3528
-12 | -1.2123 | 0.01298 | -0.0141 | -93.3975
-11.5 | -1.1687 | 0.01223 | -0.0115 | -95.5601
-11 | -1.1263 | 0.01145 | -0.0086 | -98.3668
-10.5 | -1.0693 | 0.01089 | -0.0088 | -98.191
-10 | -1.0092 | 0.01021 | -0.0096 | -98.8443
-9.5 | -0.9483 | 0.00966 | -0.0107 | -98.1677
-9 | -0.8873 | 0.00902 | -0.0117 | -98.3703
-8.5 | -0.8292 | 0.00829 | -0.0121 | -100.0241
-8 | -0.772 | 0.00774 | -0.0122 | -99.7416
-7 | -0.6414 | 0.00684 | -0.0161 | -93.7719
-6.5 | -0.5846 | 0.00655 | -0.016 | -89.2519
-6 | -0.533 | 0.00638 | -0.0147 | -83.5423
-5.5 | -0.4821 | 0.00617 | -0.0132 | -78.1361
-5 | -0.4302 | 0.00603 | -0.0121 | -71.3433
-4.5 | -0.3781 | 0.00601 | -0.011 | -62.9118
-4 | -0.3263 | 0.00613 | -0.0099 | -53.23
-3.5 | -0.273 | 0.00607 | -0.0091 | -44.9753
-3 | -0.219 | 0.00607 | -0.0085 | -36.0791
-2.5 | -0.1643 | 0.00605 | -0.008 | -27.157
-2 | -0.1097 | 0.00604 | -0.0075 | -18.1623
-1.5 | -0.0554 | 0.0061 | -0.007 | -9.082
-1 | -0.0007 | 0.00615 | -0.0065 | -0.11382
-0.5 | 0.0539 | 0.00623 | -0.0061 | 8.6517
0 | 0.1084 | 0.00631 | -0.0056 | 17.1791
0.5 | 0.16 | 0.00597 | -0.0046 | 26.8007
1 | 0.2098 | 0.00553 | -0.0034 | 37.9385
1.5 | 0.262 | 0.00531 | -0.0026 | 49.3409
2 | 0.3141 | 0.00512 | -0.0017 | 61.3477
2.5 | 0.366 | 0.00494 | -0.0007 | 74.0891
3 | 0.4191 | 0.00494 | 0.0001 | 84.8381
3.5 | 0.4728 | 0.00494 | 0.0008 | 95.7085
4 | 0.5255 | 0.00501 | 0.0017 | 104.8902
4.5 | 0.5792 | 0.00509 | 0.0024 | 113.7917
5 | 0.6356 | 0.00526 | 0.0024 | 120.8365
6 | 0.7638 | 0.00574 | -0.0012 | 133.0662
6.5 | 0.8247 | 0.00604 | -0.0023 | 136.5397
7 | 0.8814 | 0.00636 | -0.0024 | 138.5849
7.5 | 0.9438 | 0.00673 | -0.004 | 140.2377
8 | 1.0046 | 0.00727 | -0.0053 | 138.1843
8.5 | 1.0649 | 0.00783 | -0.0065 | 136.0026
9 | 1.1245 | 0.00847 | -0.0076 | 132.7627
9.5 | 1.1818 | 0.00906 | -0.0082 | 130.4415
10 | 1.226 | 0.00963 | -0.0059 | 127.3105
10.5 | 1.2702 | 0.01023 | -0.0036 | 124.1642
11 | 1.3152 | 0.01081 | -0.0016 | 121.6651
11.5 | 1.3599 | 0.01145 | 0.0004 | 118.7686
12 | 1.4049 | 0.01213 | 0.0023 | 115.8203
12.5 | 1.4489 | 0.01291 | 0.0042 | 112.2308
13 | 1.4932 | 0.01363 | 0.006 | 109.5525
13.5 | 1.5357 | 0.01447 | 0.008 | 106.1299
14 | 1.5746 | 0.01556 | 0.0105 | 101.1954
14.5 | 1.6145 | 0.01647 | 0.0127 | 98.0267
15 | 1.6517 | 0.01749 | 0.0153 | 94.4368
15.5 | 1.6857 | 0.01864 | 0.0181 | 90.4345
16 | 1.7117 | 0.01992 | 0.0222 | 85.9287
16.5 | 1.7272 | 0.02161 | 0.0272 | 79.926
17 | 1.7395 | 0.02375 | 0.0313 | 73.2421
17.5 | 1.7466 | 0.02663 | 0.0344 | 65.5877
18 | 1.75 | 0.03039 | 0.0359 | 57.5847
18.5 | 1.7446 | 0.03588 | 0.0354 | 48.6232
19 | 1.7167 | 0.04537 | 0.0313 | 37.8378
19.5 | 1.6711 | 0.05882 | 0.0237 | 28.4104
20 | 1.5052 | 0.09234 | 0.0047 | 16.3006

## 101. Re 8M Mach 0.25 (1)
BIGFOIL.COM POLAR EXPORT
NACA22009
NACA22009 |  |  |  | Cl Max: | 1.136 | at alpha= | 10 | deg
JavaFoil+Calcfoil stall+Eppler ext transition |  |  |  | L/D Max: | 110.195 | at alpha= | 8 | deg
Re: | 8000000 |  |  | Cd Min: | 0.00839 | at alpha= | 6.5 | deg
Mach: | 0.25 |  |  | Cl=0 at alpha= | -0.93333 | deg
|  |  |  | @ Cl=0.1, Cd= | 0.0094769
|  |  |  | @ Cl=0.4, Cd= | 0.0091425
|  |  |  | @ Cl=0.6, Cd= | 0.01033
alpha (deg) | Cl | Cd | Cm | Cl/Cd
-11 | -0.386 | 0.07108 | 0 | -5.436
-10.5 | -0.419 | 0.07326 | 0 | -5.715
-10 | -0.448 | 0.06321 | -0.001 | -7.084
-9.5 | -0.47 | 0.05901 | -0.001 | -7.957
-9 | -0.485 | 0.05552 | -0.001 | -8.729
-8.5 | -0.493 | 0.05218 | -0.001 | -9.446
-8 | -0.494 | 0.04887 | -0.001 | -10.108
-7.5 | -0.488 | 0.04582 | -0.001 | -10.655
-7 | -0.476 | 0.04279 | -0.001 | -11.123
-6.5 | -0.458 | 0.03968 | -0.001 | -11.542
-6 | -0.535 | 0.00898 | -0.003 | -59.582
-5.5 | -0.498 | 0.00957 | -0.003 | -52.009
-5 | -0.454 | 0.00927 | -0.003 | -49.038
-4.5 | -0.406 | 0.00902 | -0.003 | -45.054
-4 | -0.355 | 0.00881 | -0.004 | -40.318
-3.5 | -0.301 | 0.009 | -0.004 | -33.468
-3 | -0.245 | 0.00889 | -0.004 | -27.577
-2.5 | -0.187 | 0.00875 | -0.004 | -21.421
-2 | -0.129 | 0.00939 | -0.004 | -13.694
-1.5 | -0.069 | 0.00928 | -0.005 | -7.405
-1 | -0.008 | 0.00917 | -0.005 | -0.922
-0.5 | 0.052 | 0.00917 | -0.005 | 5.686
0 | 0.113 | 0.00956 | -0.005 | 11.805
0.5 | 0.173 | 0.00888 | -0.006 | 19.542
1 | 0.234 | 0.00867 | -0.006 | 26.981
1.5 | 0.294 | 0.00941 | -0.006 | 31.282
2 | 0.355 | 0.00924 | -0.006 | 38.379
2.5 | 0.415 | 0.00911 | -0.006 | 45.545
3 | 0.475 | 0.00889 | -0.007 | 53.386
3.5 | 0.534 | 0.00877 | -0.007 | 60.956
4 | 0.594 | 0.01035 | -0.007 | 57.359
4.5 | 0.653 | 0.01015 | -0.007 | 64.332
5 | 0.711 | 0.00947 | -0.008 | 75.113
5.5 | 0.769 | 0.00894 | -0.008 | 86.072
6 | 0.826 | 0.00862 | -0.008 | 95.764
6.5 | 0.88 | 0.00839 | -0.008 | 104.976
7 | 0.932 | 0.00881 | -0.009 | 105.796
7.5 | 0.981 | 0.009 | -0.009 | 109.023
8 | 1.026 | 0.00931 | -0.009 | 110.195
8.5 | 1.065 | 0.00984 | -0.009 | 108.23
9 | 1.097 | 0.01127 | -0.01 | 97.37
9.5 | 1.122 | 0.01043 | -0.01 | 107.539
10 | 1.136 | 0.0123 | -0.01 | 92.314
10.5 | 1.135 | 0.01367 | -0.01 | 83.052
11 | 1.111 | 0.01636 | -0.01 | 67.922
11.5 | 1.063 | 0.02264 | -0.01 | 46.954
12 | 1.002 | 0.03368 | -0.01 | 29.748
12.5 | 0.941 | 0.04625 | -0.009 | 20.343
13 | 0.878 | 0.05947 | -0.009 | 14.77
13.5 | 0.817 | 0.0704 | -0.009 | 11.6
14 | 0.751 | 0.08128 | -0.008 | 9.239
14.5 | 0.682 | 0.09179 | -0.008 | 7.426
15 | 0.61 | 0.10036 | -0.008 | 6.075

## 102. Re 8M Mach 0.25 (2)
BIGFOIL.COM POLAR EXPORT
NACA22009
NACA22009 |  |  |  | Cl Max: | 1.6738 | at alpha= | 15.5 | deg
XFOIL ncrit=9 |  |  |  | L/D Max: | 139.857 | at alpha= | 7.5 | deg
Re: | 8000000 |  |  | Cd Min: | 0.17593 | at alpha= | 20 | deg
Mach: | 0.25 |  |  | Cl=0 at alpha= | -0.99465 | deg
|  |  |  | @ Cl=0.1, Cd= | 0.0063413
|  |  |  | @ Cl=0.4, Cd= | 0.0049877
|  |  |  | @ Cl=0.6, Cd= | 0.0051564
alpha (deg) | Cl | Cd | Cm | Cl/Cd
-14.5 | -0.6414 | 0.16727 | 0.0301 | -3.8345
-14 | -0.6337 | 0.15844 | 0.0267 | -3.9996
-13.5 | -0.6288 | 0.14898 | 0.023 | -4.2207
-13 | -0.6303 | 0.13817 | 0.019 | -4.5618
-12.5 | -0.6339 | 0.12723 | 0.0144 | -4.9823
-12 | -0.6291 | 0.11885 | 0.0108 | -5.2932
-11.5 | -0.6242 | 0.11074 | 0.0072 | -5.6366
-11 | -0.6134 | 0.10426 | 0.0043 | -5.8834
-10.5 | -0.6973 | 0.07523 | -0.0145 | -9.2689
-10 | -0.7083 | 0.06236 | -0.0297 | -11.3582
-9.5 | -0.9834 | 0.01336 | -0.0183 | -73.6078
-9 | -0.9228 | 0.0114 | -0.0181 | -80.9474
-8.5 | -0.8588 | 0.01021 | -0.0183 | -84.1136
-8 | -0.8027 | 0.00892 | -0.017 | -89.9888
-7.5 | -0.735 | 0.00798 | -0.0181 | -92.1053
-7 | -0.6659 | 0.00737 | -0.0195 | -90.3528
-6.5 | -0.6052 | 0.00692 | -0.0192 | -87.4566
-5.5 | -0.4984 | 0.00643 | -0.0155 | -77.5117
-5 | -0.4449 | 0.00619 | -0.0138 | -71.874
-4.5 | -0.3909 | 0.00611 | -0.0123 | -63.9771
-4 | -0.3372 | 0.00619 | -0.011 | -54.475
-3.5 | -0.2818 | 0.00615 | -0.01 | -45.8211
-3 | -0.226 | 0.00611 | -0.0092 | -36.9885
-2.5 | -0.1693 | 0.00609 | -0.0085 | -27.7997
-2 | -0.1131 | 0.00607 | -0.0079 | -18.6326
-1.5 | -0.057 | 0.00613 | -0.0073 | -9.2985
-1 | -0.0006 | 0.00618 | -0.0067 | -0.097087
-0.5 | 0.0555 | 0.00627 | -0.0061 | 8.8517
0 | 0.1117 | 0.00636 | -0.0056 | 17.5629
0.5 | 0.1666 | 0.00624 | -0.0049 | 26.6987
1 | 0.2165 | 0.00559 | -0.0033 | 38.7299
1.5 | 0.2701 | 0.00535 | -0.0024 | 50.486
2 | 0.324 | 0.00515 | -0.0014 | 62.9126
2.5 | 0.3774 | 0.005 | -0.0003 | 75.48
3 | 0.4325 | 0.00497 | 0.0006 | 87.0221
3.5 | 0.4878 | 0.00501 | 0.0015 | 97.3653
4 | 0.5424 | 0.00507 | 0.0025 | 106.9822
4.5 | 0.5981 | 0.00515 | 0.0034 | 116.1359
5 | 0.6571 | 0.00535 | 0.0035 | 122.8224
6 | 0.7916 | 0.00585 | 0.0001 | 135.3162
6.5 | 0.8552 | 0.00619 | -0.0007 | 138.1583
7 | 0.9148 | 0.00657 | -0.0006 | 139.239
7.5 | 0.9804 | 0.00701 | -0.0019 | 139.8573
8 | 1.0446 | 0.0076 | -0.0028 | 137.4474
8.5 | 1.108 | 0.00829 | -0.0036 | 133.655
9 | 1.1713 | 0.00902 | -0.0042 | 129.8559
9.5 | 1.2262 | 0.00967 | -0.003 | 126.8046
10 | 1.2728 | 0.01034 | 0.0001 | 123.0948
10.5 | 1.3197 | 0.01106 | 0.0031 | 119.3219
11 | 1.3676 | 0.01175 | 0.0059 | 116.3915
11.5 | 1.4141 | 0.01266 | 0.0089 | 111.6983
12 | 1.4621 | 0.01348 | 0.0117 | 108.4644
12.5 | 1.5074 | 0.01453 | 0.0147 | 103.744
13 | 1.5499 | 0.01576 | 0.0182 | 98.3439
13.5 | 1.5918 | 0.01694 | 0.0217 | 93.9669
14 | 1.6283 | 0.0184 | 0.0257 | 88.4946
14.5 | 1.6577 | 0.02001 | 0.0306 | 82.8436
15 | 1.6722 | 0.02199 | 0.037 | 76.0437
15.5 | 1.6738 | 0.02523 | 0.0423 | 66.3417
16 | 1.6711 | 0.02963 | 0.0449 | 56.3989
16.5 | 1.6563 | 0.03656 | 0.0437 | 45.3036
17 | 1.6182 | 0.04837 | 0.0368 | 33.4546
17.5 | 1.5198 | 0.07045 | 0.0222 | 21.5727
18 | 1.3954 | 0.09599 | 0.0075 | 14.5369
18.5 | 1.2449 | 0.12704 | -0.0113 | 9.7993
19 | 1.1748 | 0.14734 | -0.0235 | 7.9734
19.5 | 1.1389 | 0.16251 | -0.0327 | 7.0082
20 | 1.1148 | 0.17593 | -0.0409 | 6.3366

## 103. Re 8M Mach 0.50 (1)
BIGFOIL.COM POLAR EXPORT
NACA22009
NACA22009 |  |  |  | Cl Max: | 1.152 | at alpha= | 20 | deg
JavaFoil+Calcfoil stall+Eppler ext transition |  |  |  | L/D Max: | 100.429 | at alpha= | 7.5 | deg
Re: | 8000000 |  |  | Cd Min: | 0.00872 | at alpha= | -1.5 | deg
Mach: | 0.5 |  |  | Cl=0 at alpha= | -0.93284 | deg
|  |  |  | @ Cl=0.1, Cd= | 0.01011
|  |  |  | @ Cl=0.4, Cd= | 0.0091476
|  |  |  | @ Cl=0.6, Cd= | 0.0096639
alpha (deg) | Cl | Cd | Cm | Cl/Cd
-20 | -1.063 | 0.07831 | 0.001 | -13.575
-19.5 | -1.084 | 0.04587 | 0.001 | -23.629
-19 | -0.936 | 0.13697 | 0.001 | -6.835
-18.5 | -0.946 | 0.09867 | 0.001 | -9.589
-18 | -1.011 | 0.0362 | 0.001 | -27.938
-17.5 | -0.861 | 0.12233 | 0.001 | -7.037
-17 | -0.839 | 0.11205 | 0.001 | -7.488
-16.5 | -0.929 | 0.03141 | 0.001 | -29.577
-16 | -0.786 | 0.10774 | 0 | -7.294
-15.5 | -0.761 | 0.10147 | 0 | -7.497
-15 | -0.741 | 0.09048 | 0 | -8.191
-14.5 | -0.804 | 0.03141 | 0 | -25.584
-14 | -0.684 | 0.08891 | 0 | -7.698
-13.5 | -0.661 | 0.08182 | 0 | -8.075
-13 | -0.764 | 0.01444 | 0 | -52.9
-12.5 | -0.607 | 0.07722 | 0 | -7.865
-12 | -0.582 | 0.07236 | 0 | -8.043
-11.5 | -0.559 | 0.06513 | 0 | -8.589
-11 | -0.53 | 0.06649 | -0.001 | -7.973
-10.5 | -0.504 | 0.06228 | -0.001 | -8.1
-10 | -0.48 | 0.05705 | -0.001 | -8.414
-9.5 | -0.452 | 0.057 | -0.001 | -7.935
-9 | -0.427 | 0.05323 | -0.001 | -8.013
-8.5 | -0.4 | 0.05227 | -0.001 | -7.648
-8 | -0.374 | 0.04873 | -0.001 | -7.673
-7.5 | -0.348 | 0.04546 | -0.001 | -7.657
-7 | -0.321 | 0.04467 | -0.001 | -7.192
-6.5 | -0.295 | 0.04156 | -0.001 | -7.107
-6 | -0.269 | 0.04071 | -0.001 | -6.6
-5.5 | -0.242 | 0.03913 | -0.002 | -6.193
-5 | -0.308 | 0.03701 | -0.002 | -8.324
-4.5 | -0.326 | 0.03479 | -0.002 | -9.365
-4 | -0.373 | 0.00969 | -0.004 | -38.524
-3.5 | -0.325 | 0.00938 | -0.004 | -34.679
-3 | -0.269 | 0.00916 | -0.004 | -29.339
-2.5 | -0.207 | 0.00894 | -0.005 | -23.195
-2 | -0.143 | 0.0088 | -0.005 | -16.226
-1.5 | -0.077 | 0.00872 | -0.005 | -8.778
-1 | -0.009 | 0.00994 | -0.005 | -0.95
-0.5 | 0.058 | 0.0099 | -0.006 | 5.886
0 | 0.126 | 0.01024 | -0.006 | 12.309
0.5 | 0.194 | 0.00879 | -0.006 | 22.042
1 | 0.261 | 0.00875 | -0.006 | 29.873
1.5 | 0.329 | 0.00925 | -0.007 | 35.52
2 | 0.396 | 0.00915 | -0.007 | 43.271
2.5 | 0.463 | 0.00911 | -0.007 | 50.773
3 | 0.529 | 0.00976 | -0.007 | 54.23
3.5 | 0.595 | 0.00967 | -0.008 | 61.578
4 | 0.661 | 0.00959 | -0.008 | 68.903
4.5 | 0.726 | 0.01029 | -0.008 | 70.515
5 | 0.79 | 0.011 | -0.009 | 71.808
5.5 | 0.852 | 0.01032 | -0.009 | 82.545
6 | 0.911 | 0.01009 | -0.009 | 90.34
6.5 | 0.965 | 0.01008 | -0.009 | 95.704
7 | 1.01 | 0.01074 | -0.01 | 93.971
7.5 | 1.037 | 0.01033 | -0.01 | 100.429
8 | 1.03 | 0.01312 | -0.01 | 78.518
8.5 | 0.902 | 0.02141 | -0.01 | 42.134
9 | 0.568 | 0.04465 | -0.008 | 12.721
9.5 | 0.595 | 0.04784 | -0.008 | 12.426
10 | 0.613 | 0.0575 | -0.008 | 10.657
10.5 | 0.634 | 0.06601 | -0.008 | 9.606
11 | 0.658 | 0.07299 | -0.008 | 9.017
11.5 | 0.684 | 0.07839 | -0.008 | 8.725
12 | 0.711 | 0.08196 | -0.008 | 8.674
12.5 | 0.741 | 0.08206 | -0.008 | 9.025
13 | 0.769 | 0.08298 | -0.008 | 9.273
13.5 | 0.79 | 0.09867 | -0.008 | 8.006
14 | 0.817 | 0.09891 | -0.008 | 8.261
14.5 | 0.849 | 0.09494 | -0.009 | 8.942
15 | 0.87 | 0.10872 | -0.008 | 8.005
15.5 | 0.901 | 0.10392 | -0.009 | 8.675
16 | 0.925 | 0.11527 | -0.009 | 8.028
16.5 | 0.956 | 0.11078 | -0.009 | 8.627
17 | 0.982 | 0.12012 | -0.009 | 8.172
17.5 | 1.011 | 0.12812 | -0.01 | 7.887
18 | 1.042 | 0.12316 | -0.01 | 8.458
18.5 | 1.068 | 0.13595 | -0.01 | 7.858
19 | 1.096 | 0.14384 | -0.01 | 7.621
19.5 | 1.126 | 0.14467 | -0.011 | 7.784
20 | 1.152 | 0.15685 | -0.011 | 7.343

## 104. Re 8M Mach 0.50 (2)
BIGFOIL.COM POLAR EXPORT
NACA22009
NACA22009 |  |  |  | Cl Max: | 1.3777 | at alpha= | 9 | deg
XFOIL ncrit=9 |  |  |  | L/D Max: | 143.934 | at alpha= | 6.5 | deg
Re: | 8000000 |  |  | Cd Min: | 0.27331 | at alpha= | -20 | deg
Mach: | 0.5 |  |  | Cl=0 at alpha= | -0.98907 | deg
|  |  |  | @ Cl=0.1, Cd= | 0.0053803
|  |  |  | @ Cl=0.4, Cd= | 0.0052772
|  |  |  | @ Cl=0.6, Cd= | 0.0053302
alpha (deg) | Cl | Cd | Cm | Cl/Cd
-20 | -0.8666 | 0.27331 | 0.0826 | -3.1708
-19.5 | -0.8462 | 0.26472 | 0.0776 | -3.1966
-19 | -0.8254 | 0.25603 | 0.0728 | -3.2238
-18.5 | -0.8043 | 0.24771 | 0.0682 | -3.2469
-18 | -0.7839 | 0.23922 | 0.0637 | -3.2769
-17 | -0.7419 | 0.22404 | 0.0552 | -3.3115
-16.5 | -0.7218 | 0.21617 | 0.0511 | -3.339
-16 | -0.7015 | 0.20804 | 0.0472 | -3.3719
-15.5 | -0.6885 | 0.19643 | 0.0423 | -3.5051
-15 | -0.6705 | 0.18832 | 0.0384 | -3.5604
-14.5 | -0.6516 | 0.18101 | 0.0349 | -3.5998
-14 | -0.6338 | 0.17354 | 0.0315 | -3.6522
-13.5 | -0.6179 | 0.16534 | 0.028 | -3.7371
-13 | -0.6041 | 0.15673 | 0.0244 | -3.8544
-12.5 | -0.5895 | 0.14884 | 0.0213 | -3.9606
-12 | -0.5794 | 0.13986 | 0.0176 | -4.1427
-11.5 | -0.4428 | 0.11527 | -0.0012 | -3.8414
-11 | -0.4328 | 0.10786 | -0.0046 | -4.0126
-10.5 | -0.4276 | 0.09969 | -0.0078 | -4.2893
-10 | -0.4212 | 0.09224 | -0.0102 | -4.5663
-9.5 | -0.4237 | 0.08339 | -0.0127 | -5.0809
-9 | -0.4311 | 0.07397 | -0.0152 | -5.828
-8.5 | -0.4417 | 0.06425 | -0.0181 | -6.8747
-8 | -0.4582 | 0.0537 | -0.0225 | -8.5326
-7.5 | -0.4821 | 0.04174 | -0.0336 | -11.5501
-7 | -0.519 | 0.03391 | -0.0357 | -15.3052
-6.5 | -0.5032 | 0.02184 | -0.0441 | -23.0403
-6 | -0.5054 | 0.01548 | -0.0378 | -32.6486
-5.5 | -0.4961 | 0.00882 | -0.0314 | -56.2472
-5 | -0.4632 | 0.00496 | -0.0261 | -93.3871
-4.5 | -0.4344 | 0.00134 | -0.0205 | -324.1791
-4 | -0.3817 | 0.00101 | -0.0164 | -377.9208
-3.5 | -0.3192 | 0.00096 | -0.0139 | -332.5
-3 | -0.2554 | 0.00092 | -0.0121 | -277.6087
-2.5 | -0.1917 | 0.00089 | -0.0105 | -215.3933
-2 | -0.1276 | 0.00089 | -0.0093 | -143.3708
-1.5 | -0.0646 | 0.00089 | -0.0081 | -72.5843
-1 | -0.0014 | 0.0009 | -0.0072 | -1.5556
0 | 0.1267 | 0.00656 | -0.0056 | 19.314
0.5 | 0.191 | 0.00661 | -0.0048 | 28.8956
1.5 | 0.307 | 0.00553 | -0.0012 | 55.5154
2 | 0.3679 | 0.00535 | 0.0003 | 68.7664
2.5 | 0.4296 | 0.00521 | 0.0019 | 82.4568
3 | 0.4918 | 0.00521 | 0.0036 | 94.3954
3.5 | 0.5556 | 0.00526 | 0.0052 | 105.6274
4 | 0.6188 | 0.00536 | 0.0071 | 115.4478
4.5 | 0.6839 | 0.00551 | 0.009 | 124.1198
5 | 0.7566 | 0.00575 | 0.0095 | 131.5826
6 | 0.9215 | 0.00648 | 0.0078 | 142.2068
6.5 | 0.9989 | 0.00694 | 0.0087 | 143.9337
7 | 1.076 | 0.00751 | 0.0101 | 143.2756
7.5 | 1.1575 | 0.00837 | 0.0112 | 138.2915
8 | 1.2386 | 0.00947 | 0.013 | 130.792
8.5 | 1.3231 | 0.01054 | 0.0153 | 125.5313
9 | 1.3777 | 0.01196 | 0.0237 | 115.1923

## 105. Re 10M Mach 0.00 (1)
BIGFOIL.COM POLAR EXPORT
NACA22009
NACA22009 |  |  |  | Cl Max: | 1.183 | at alpha= | 11.5 | deg
JavaFoil+Calcfoil stall+Eppler ext transition |  |  |  | L/D Max: | 119.864 | at alpha= | 9 | deg
Re: | 10000000 |  |  | Cd Min: | 0.00817 | at alpha= | 6 | deg
Mach: | 0 |  |  | Cl=0 at alpha= | -0.9322 | deg
|  |  |  | @ Cl=0.1, Cd= | 0.0099476
|  |  |  | @ Cl=0.4, Cd= | 0.0088855
|  |  |  | @ Cl=0.6, Cd= | 0.009855
alpha (deg) | Cl | Cd | Cm | Cl/Cd
-12.5 | -0.541 | 0.0797 | 0 | -6.79
-12 | -0.552 | 0.07537 | 0 | -7.318
-11.5 | -0.56 | 0.07126 | 0 | -7.855
-11 | -0.566 | 0.06738 | 0 | -8.395
-10.5 | -0.569 | 0.06337 | -0.001 | -8.975
-10 | -0.569 | 0.05948 | -0.001 | -9.563
-9.5 | -0.565 | 0.05612 | -0.001 | -10.071
-9 | -0.558 | 0.05245 | -0.001 | -10.646
-8.5 | -0.548 | 0.04912 | -0.001 | -11.151
-8 | -0.533 | 0.04586 | -0.001 | -11.63
-7.5 | -0.635 | 0.00925 | -0.002 | -68.646
-7 | -0.606 | 0.00905 | -0.002 | -66.938
-6.5 | -0.573 | 0.00962 | -0.002 | -59.505
-6 | -0.535 | 0.00933 | -0.003 | -57.342
-5.5 | -0.493 | 0.00912 | -0.003 | -54.031
-5 | -0.447 | 0.00925 | -0.003 | -48.347
-4.5 | -0.398 | 0.00905 | -0.003 | -43.989
-4 | -0.347 | 0.00883 | -0.003 | -39.24
-3.5 | -0.293 | 0.00866 | -0.004 | -33.845
-3 | -0.238 | 0.00942 | -0.004 | -25.283
-2.5 | -0.182 | 0.00926 | -0.004 | -19.634
-2 | -0.125 | 0.0091 | -0.004 | -13.687
-1.5 | -0.067 | 0.00895 | -0.004 | -7.447
-1 | -0.008 | 0.00888 | -0.005 | -0.923
-0.5 | 0.051 | 0.0089 | -0.005 | 5.676
0 | 0.109 | 0.01014 | -0.005 | 10.785
0.5 | 0.168 | 0.00861 | -0.005 | 19.522
1 | 0.227 | 0.00937 | -0.006 | 24.174
1.5 | 0.285 | 0.0101 | -0.006 | 28.228
2 | 0.344 | 0.00904 | -0.006 | 37.994
2.5 | 0.402 | 0.00888 | -0.006 | 45.257
3 | 0.46 | 0.00866 | -0.006 | 53.13
3.5 | 0.518 | 0.00907 | -0.007 | 57.065
4 | 0.575 | 0.00998 | -0.007 | 57.682
4.5 | 0.633 | 0.00969 | -0.007 | 65.301
5 | 0.69 | 0.00906 | -0.007 | 76.148
5.5 | 0.746 | 0.00858 | -0.008 | 86.941
6 | 0.802 | 0.00817 | -0.008 | 98.117
6.5 | 0.855 | 0.00832 | -0.008 | 102.77
7 | 0.907 | 0.00832 | -0.008 | 108.963
7.5 | 0.956 | 0.00842 | -0.009 | 113.552
8 | 1.003 | 0.00864 | -0.009 | 116.133
8.5 | 1.045 | 0.009 | -0.009 | 116.11
9 | 1.084 | 0.00905 | -0.009 | 119.864
9.5 | 1.119 | 0.00944 | -0.009 | 118.49
10 | 1.147 | 0.01105 | -0.01 | 103.818
10.5 | 1.169 | 0.01133 | -0.01 | 103.188
11 | 1.181 | 0.01218 | -0.01 | 96.952
11.5 | 1.183 | 0.01327 | -0.01 | 89.133
12 | 1.172 | 0.01517 | -0.01 | 77.279
12.5 | 1.147 | 0.01884 | -0.01 | 60.89
13 | 1.11 | 0.02574 | -0.01 | 43.115
13.5 | 1.07 | 0.03507 | -0.01 | 30.509
14 | 1.031 | 0.04544 | -0.01 | 22.7
14.5 | 0.994 | 0.05606 | -0.01 | 17.735
15 | 0.958 | 0.06657 | -0.009 | 14.39
15.5 | 0.923 | 0.07611 | -0.009 | 12.131
16 | 0.888 | 0.0859 | -0.009 | 10.341
16.5 | 0.854 | 0.09456 | -0.009 | 9.036

## 106. Re 10M Mach 0.00 (2)
BIGFOIL.COM POLAR EXPORT
NACA22009
NACA22009 |  |  |  | Cl Max: | 1.8031 | at alpha= | 18.5 | deg
XFOIL ncrit=9 |  |  |  | L/D Max: | 143.22 | at alpha= | 7.5 | deg
Re: | 10000000 |  |  | Cd Min: | 0.04702 | at alpha= | 20 | deg
Mach: | 0 |  |  | Cl=0 at alpha= | -0.98435 | deg
|  |  |  | @ Cl=0.1, Cd= | 0.0061304
|  |  |  | @ Cl=0.4, Cd= | 0.0048907
|  |  |  | @ Cl=0.6, Cd= | 0.0050053
alpha (deg) | Cl | Cd | Cm | Cl/Cd
-18.5 | -1.5139 | 0.04049 | -0.0482 | -37.3895
-18 | -1.5249 | 0.03499 | -0.0482 | -43.581
-17.5 | -1.5425 | 0.02998 | -0.045 | -51.451
-17 | -1.5491 | 0.02655 | -0.0394 | -58.3465
-16.5 | -1.5487 | 0.02326 | -0.0331 | -66.5821
-16 | -1.527 | 0.02082 | -0.0293 | -73.3429
-15.5 | -1.4942 | 0.01927 | -0.0264 | -77.5402
-15 | -1.4609 | 0.01755 | -0.0236 | -83.2422
-14.5 | -1.4232 | 0.01618 | -0.0211 | -87.9604
-14 | -1.383 | 0.01502 | -0.0188 | -92.0772
-13.5 | -1.3414 | 0.01397 | -0.0167 | -96.02
-13 | -1.3 | 0.01291 | -0.0143 | -100.6971
-12.5 | -1.2575 | 0.01212 | -0.012 | -103.7541
-12 | -1.2147 | 0.01141 | -0.0096 | -106.4592
-11.5 | -1.1714 | 0.01085 | -0.0072 | -107.9631
-11 | -1.1139 | 0.0102 | -0.0079 | -109.2059
-10.5 | -1.0544 | 0.00976 | -0.009 | -108.0328
-10 | -0.9953 | 0.00922 | -0.0099 | -107.9501
-9.5 | -0.9351 | 0.00876 | -0.011 | -106.7466
-8.5 | -0.8208 | 0.00777 | -0.0118 | -105.6371
-7.5 | -0.6924 | 0.00677 | -0.0157 | -102.2747
-7 | -0.6376 | 0.00646 | -0.0154 | -98.6997
-6.5 | -0.5869 | 0.00628 | -0.0141 | -93.4554
-6 | -0.5355 | 0.00616 | -0.013 | -86.9318
-5.5 | -0.4836 | 0.00606 | -0.012 | -79.802
-5 | -0.4314 | 0.00591 | -0.011 | -72.9949
-4.5 | -0.3799 | 0.00594 | -0.01 | -63.9562
-4 | -0.3276 | 0.00602 | -0.0091 | -54.4186
-3.5 | -0.2738 | 0.00598 | -0.0086 | -45.786
-3 | -0.2197 | 0.00594 | -0.008 | -36.9865
-2.5 | -0.165 | 0.00593 | -0.0076 | -27.8246
-2 | -0.1108 | 0.00594 | -0.0072 | -18.6532
-1.5 | -0.0563 | 0.00598 | -0.0067 | -9.4147
-1 | -0.0017 | 0.00602 | -0.0063 | -0.28239
-0.5 | 0.0526 | 0.0061 | -0.0059 | 8.623
0.5 | 0.1618 | 0.00617 | -0.0051 | 26.2237
1 | 0.2103 | 0.00552 | -0.0037 | 38.0978
1.5 | 0.2625 | 0.00527 | -0.003 | 49.8102
2 | 0.315 | 0.00507 | -0.0022 | 62.1302
2.5 | 0.3672 | 0.00494 | -0.0014 | 74.332
3 | 0.4204 | 0.00486 | -0.0008 | 86.5021
3.5 | 0.4741 | 0.00489 | -0.0002 | 96.953
4 | 0.5273 | 0.00492 | 0.0005 | 107.1748
4.5 | 0.5802 | 0.00496 | 0.0012 | 116.9758
5 | 0.6326 | 0.00508 | 0.0021 | 124.5276
5.5 | 0.688 | 0.00521 | 0.0022 | 132.0537
6 | 0.7488 | 0.00546 | 0.001 | 137.1429
6.5 | 0.8143 | 0.00578 | -0.0013 | 140.8824
7 | 0.873 | 0.00612 | -0.0022 | 142.6471
7.5 | 0.9295 | 0.00649 | -0.0025 | 143.2203
8 | 0.99 | 0.00694 | -0.0039 | 142.6513
8.5 | 1.049 | 0.00753 | -0.005 | 139.3094
9 | 1.108 | 0.00806 | -0.0062 | 137.469
9.5 | 1.1667 | 0.00864 | -0.0073 | 135.0347
10 | 1.2233 | 0.00919 | -0.008 | 133.1121
10.5 | 1.2673 | 0.00971 | -0.0059 | 130.5149
11 | 1.3114 | 0.01028 | -0.0039 | 127.5681
11.5 | 1.356 | 0.01083 | -0.002 | 125.2078
12 | 1.4001 | 0.01147 | -0.0002 | 122.0663
12.5 | 1.4447 | 0.01213 | 0.0014 | 119.1014
13 | 1.4892 | 0.01279 | 0.003 | 116.4347
13.5 | 1.5321 | 0.01355 | 0.0047 | 113.0701
14 | 1.573 | 0.01445 | 0.0066 | 108.8581
14.5 | 1.6144 | 0.01524 | 0.0084 | 105.9318
15 | 1.6537 | 0.01611 | 0.0104 | 102.6505
15.5 | 1.6903 | 0.01712 | 0.0127 | 98.7325
16 | 1.7241 | 0.01821 | 0.0154 | 94.6787
16.5 | 1.7477 | 0.01963 | 0.0194 | 89.0321
17 | 1.7652 | 0.02109 | 0.024 | 83.6984
17.5 | 1.7803 | 0.02293 | 0.0279 | 77.6406
18 | 1.7956 | 0.02497 | 0.0308 | 71.9103
18.5 | 1.8031 | 0.02796 | 0.033 | 64.4886
19 | 1.8005 | 0.0325 | 0.0338 | 55.4
19.5 | 1.7962 | 0.03809 | 0.0326 | 47.1567
20 | 1.7729 | 0.04702 | 0.0287 | 37.7052

## 107. Re 10M Mach 0.10 (1)
BIGFOIL.COM POLAR EXPORT
NACA22009
NACA22009 |  |  |  | Cl Max: | 1.176 | at alpha= | 11 | deg
JavaFoil+Calcfoil stall+Eppler ext transition |  |  |  | L/D Max: | 117.867 | at alpha= | 9 | deg
Re: | 10000000 |  |  | Cd Min: | 0.00821 | at alpha= | 6 | deg
Mach: | 0.1 |  |  | Cl=0 at alpha= | -0.9322 | deg
|  |  |  | @ Cl=0.1, Cd= | 0.0090927
|  |  |  | @ Cl=0.4, Cd= | 0.0089015
|  |  |  | @ Cl=0.6, Cd= | 0.0099138
alpha (deg) | Cl | Cd | Cm | Cl/Cd
-12 | -0.527 | 0.07602 | 0 | -6.936
-11.5 | -0.539 | 0.07169 | 0 | -7.514
-11 | -0.548 | 0.0677 | 0 | -8.087
-10.5 | -0.554 | 0.06373 | -0.001 | -8.685
-10 | -0.556 | 0.05999 | -0.001 | -9.273
-9.5 | -0.555 | 0.05662 | -0.001 | -9.806
-9 | -0.551 | 0.05304 | -0.001 | -10.38
-8.5 | -0.542 | 0.04956 | -0.001 | -10.935
-8 | -0.529 | 0.04636 | -0.001 | -11.414
-7.5 | -0.513 | 0.04274 | -0.001 | -12.005
-7 | -0.605 | 0.00911 | -0.002 | -66.38
-6.5 | -0.572 | 0.00971 | -0.002 | -58.922
-6 | -0.535 | 0.0094 | -0.003 | -56.926
-5.5 | -0.494 | 0.00911 | -0.003 | -54.205
-5 | -0.448 | 0.00926 | -0.003 | -48.413
-4.5 | -0.399 | 0.00906 | -0.003 | -44.092
-4 | -0.348 | 0.00886 | -0.003 | -39.281
-3.5 | -0.294 | 0.0087 | -0.004 | -33.839
-3 | -0.239 | 0.00943 | -0.004 | -25.374
-2.5 | -0.183 | 0.00927 | -0.004 | -19.712
-2 | -0.125 | 0.00913 | -0.004 | -13.712
-1.5 | -0.067 | 0.00898 | -0.005 | -7.453
-1 | -0.008 | 0.00888 | -0.005 | -0.927
-0.5 | 0.051 | 0.00891 | -0.005 | 5.701
0 | 0.11 | 0.00913 | -0.005 | 12.03
0.5 | 0.169 | 0.00861 | -0.005 | 19.599
1 | 0.228 | 0.00939 | -0.006 | 24.256
1.5 | 0.287 | 0.00919 | -0.006 | 31.17
2 | 0.345 | 0.00906 | -0.006 | 38.111
2.5 | 0.404 | 0.00889 | -0.006 | 45.402
3 | 0.462 | 0.00867 | -0.006 | 53.289
3.5 | 0.52 | 0.00909 | -0.007 | 57.225
4 | 0.578 | 0.01002 | -0.007 | 57.704
4.5 | 0.636 | 0.00974 | -0.007 | 65.288
5 | 0.693 | 0.0091 | -0.007 | 76.138
5.5 | 0.75 | 0.00862 | -0.008 | 86.926
6 | 0.805 | 0.00821 | -0.008 | 98.079
6.5 | 0.859 | 0.00837 | -0.008 | 102.624
7 | 0.911 | 0.00838 | -0.008 | 108.734
7.5 | 0.96 | 0.00848 | -0.009 | 113.17
8 | 1.007 | 0.00871 | -0.009 | 115.535
8.5 | 1.049 | 0.00909 | -0.009 | 115.374
9 | 1.087 | 0.00922 | -0.009 | 117.867
9.5 | 1.121 | 0.00956 | -0.01 | 117.22
10 | 1.147 | 0.01076 | -0.01 | 106.611
10.5 | 1.167 | 0.01153 | -0.01 | 101.183
11 | 1.176 | 0.01246 | -0.01 | 94.315
11.5 | 1.173 | 0.01378 | -0.01 | 85.082
12 | 1.155 | 0.0163 | -0.01 | 70.841
12.5 | 1.123 | 0.02096 | -0.01 | 53.608
13 | 1.081 | 0.02929 | -0.01 | 36.913
13.5 | 1.037 | 0.04013 | -0.01 | 25.846
14 | 0.997 | 0.05091 | -0.01 | 19.576
14.5 | 0.958 | 0.0613 | -0.009 | 15.623
15 | 0.919 | 0.07143 | -0.009 | 12.868
15.5 | 0.881 | 0.08112 | -0.009 | 10.863
16 | 0.843 | 0.09068 | -0.009 | 9.297

## 108. Re 10M Mach 0.10 (2)
BIGFOIL.COM POLAR EXPORT
NACA22009
NACA22009 |  |  |  | Cl Max: | 1.7892 | at alpha= | 18.5 | deg
XFOIL ncrit=9 |  |  |  | L/D Max: | 143.354 | at alpha= | 7.5 | deg
Re: | 10000000 |  |  | Cd Min: | 0.06373 | at alpha= | -17 | deg
Mach: | 0.1 |  |  | Cl=0 at alpha= | -0.98443 | deg
|  |  |  | @ Cl=0.1, Cd= | 0.0061528
|  |  |  | @ Cl=0.4, Cd= | 0.0048941
|  |  |  | @ Cl=0.6, Cd= | 0.0050072
alpha (deg) | Cl | Cd | Cm | Cl/Cd
-17 | -1.2337 | 0.06373 | -0.0374 | -19.3582
-16.5 | -1.3875 | 0.04041 | -0.0486 | -34.3356
-16 | -1.4869 | 0.02728 | -0.0385 | -54.5051
-15.5 | -1.4748 | 0.02379 | -0.0339 | -61.9924
-15 | -1.4556 | 0.02058 | -0.0296 | -70.7289
-14.5 | -1.4245 | 0.0184 | -0.0262 | -77.4185
-14 | -1.3878 | 0.0167 | -0.0232 | -83.1018
-13.5 | -1.3481 | 0.01529 | -0.0206 | -88.1687
-13 | -1.3076 | 0.01393 | -0.0178 | -93.8693
-12.5 | -1.2652 | 0.01293 | -0.0152 | -97.85
-12 | -1.223 | 0.01201 | -0.0124 | -101.8318
-11.5 | -1.1801 | 0.01128 | -0.0096 | -104.6188
-11 | -1.1244 | 0.01056 | -0.0095 | -106.4773
-10.5 | -1.0642 | 0.01001 | -0.0103 | -106.3137
-10 | -1.0043 | 0.00942 | -0.0111 | -106.6136
-9.5 | -0.9433 | 0.00892 | -0.0121 | -105.7511
-8.5 | -0.8269 | 0.00797 | -0.0127 | -103.7516
-8 | -0.762 | 0.00734 | -0.0146 | -103.8147
-7.5 | -0.6974 | 0.00685 | -0.0164 | -101.8102
-7 | -0.6419 | 0.00652 | -0.016 | -98.4509
-6.5 | -0.5908 | 0.00632 | -0.0146 | -93.481
-6 | -0.539 | 0.00618 | -0.0134 | -87.2168
-5.5 | -0.4867 | 0.0061 | -0.0123 | -79.7869
-5 | -0.4341 | 0.00594 | -0.0113 | -73.0808
-4.5 | -0.3823 | 0.00596 | -0.0102 | -64.1443
-4 | -0.3296 | 0.00603 | -0.0093 | -54.66
-3.5 | -0.2754 | 0.006 | -0.0087 | -45.9
-3 | -0.2209 | 0.00595 | -0.0082 | -37.1261
-2.5 | -0.1659 | 0.00593 | -0.0077 | -27.9764
-2 | -0.1114 | 0.00594 | -0.0072 | -18.7542
-1.5 | -0.0566 | 0.00598 | -0.0068 | -9.4649
-1 | -0.0017 | 0.00603 | -0.0064 | -0.28192
-0.5 | 0.0529 | 0.00611 | -0.0059 | 8.6579
0 | 0.1079 | 0.00616 | -0.0055 | 17.5162
0.5 | 0.1627 | 0.00618 | -0.0051 | 26.3269
1 | 0.2115 | 0.00553 | -0.0037 | 38.2459
1.5 | 0.264 | 0.00528 | -0.003 | 50
2 | 0.3168 | 0.00508 | -0.0022 | 62.3622
2.5 | 0.3693 | 0.00494 | -0.0014 | 74.7571
3 | 0.4228 | 0.00486 | -0.0007 | 86.9959
3.5 | 0.4768 | 0.0049 | -0.0001 | 97.3061
4 | 0.5304 | 0.00493 | 0.0006 | 107.5862
4.5 | 0.5836 | 0.00497 | 0.0014 | 117.4245
5 | 0.6365 | 0.00509 | 0.0023 | 125.0491
5.5 | 0.6923 | 0.00523 | 0.0024 | 132.3709
6 | 0.7538 | 0.00548 | 0.0012 | 137.5547
6.5 | 0.8198 | 0.0058 | -0.0011 | 141.3448
7 | 0.8789 | 0.00614 | -0.0018 | 143.1433
7.5 | 0.9361 | 0.00653 | -0.0022 | 143.3538
8 | 0.9971 | 0.00699 | -0.0035 | 142.6466
8.5 | 1.0567 | 0.00759 | -0.0046 | 139.2227
9 | 1.1163 | 0.00815 | -0.0056 | 136.9693
9.5 | 1.1756 | 0.00876 | -0.0066 | 134.2009
10 | 1.2316 | 0.00932 | -0.007 | 132.1459
10.5 | 1.2764 | 0.00984 | -0.0048 | 129.7154
11 | 1.3208 | 0.01045 | -0.0026 | 126.3923
11.5 | 1.366 | 0.011 | -0.0006 | 124.1818
12 | 1.4104 | 0.0117 | 0.0014 | 120.547
12.5 | 1.4559 | 0.01235 | 0.0031 | 117.8866
13 | 1.5003 | 0.0131 | 0.0049 | 114.5267
13.5 | 1.5431 | 0.01395 | 0.0069 | 110.6165
14 | 1.5852 | 0.01481 | 0.0089 | 107.0358
14.5 | 1.6263 | 0.01567 | 0.011 | 103.7843
15 | 1.6648 | 0.01667 | 0.0134 | 99.868
15.5 | 1.6993 | 0.01786 | 0.0162 | 95.1456
16 | 1.7308 | 0.01913 | 0.0193 | 90.4757
16.5 | 1.7467 | 0.02069 | 0.0248 | 84.4224
17 | 1.7637 | 0.0224 | 0.029 | 78.7366
17.5 | 1.7776 | 0.02455 | 0.0324 | 72.4073
18 | 1.7882 | 0.0273 | 0.0349 | 65.5018
18.5 | 1.7892 | 0.03145 | 0.036 | 56.8903
19 | 1.7776 | 0.03787 | 0.0347 | 46.9395
19.5 | 1.7559 | 0.04673 | 0.0307 | 37.5754
20 | 1.6958 | 0.06222 | 0.022 | 27.2549

## 109. Re 10M Mach 0.25 (1)
BIGFOIL.COM POLAR EXPORT
NACA22009
NACA22009 |  |  |  | Cl Max: | 1.14 | at alpha= | 10.5 | deg
JavaFoil+Calcfoil stall+Eppler ext transition |  |  |  | L/D Max: | 111.467 | at alpha= | 8 | deg
Re: | 10000000 |  |  | Cd Min: | 0.00829 | at alpha= | 6.5 | deg
Mach: | 0.25 |  |  | Cl=0 at alpha= | -0.93333 | deg
|  |  |  | @ Cl=0.1, Cd= | 0.0092488
|  |  |  | @ Cl=0.4, Cd= | 0.00909
|  |  |  | @ Cl=0.6, Cd= | 0.10667
alpha (deg) | Cl | Cd | Cm | Cl/Cd
-11 | -0.387 | 0.07022 | 0 | -5.505
-10.5 | -0.419 | 0.07124 | 0 | -5.879
-10 | -0.448 | 0.06247 | -0.001 | -7.171
-9.5 | -0.47 | 0.05844 | -0.001 | -8.038
-9 | -0.485 | 0.05511 | -0.001 | -8.799
-8.5 | -0.493 | 0.05159 | -0.001 | -9.56
-8 | -0.494 | 0.04837 | -0.001 | -10.221
-7.5 | -0.489 | 0.04538 | -0.001 | -10.771
-7 | -0.477 | 0.04229 | -0.001 | -11.271
-6.5 | -0.46 | 0.03855 | -0.001 | -11.928
-6 | -0.535 | 0.00969 | -0.003 | -55.191
-5.5 | -0.498 | 0.00935 | -0.003 | -53.244
-5 | -0.454 | 0.00908 | -0.003 | -50.043
-4.5 | -0.406 | 0.00925 | -0.003 | -43.956
-4 | -0.355 | 0.00902 | -0.004 | -39.389
-3.5 | -0.301 | 0.00884 | -0.004 | -34.066
-3 | -0.245 | 0.00874 | -0.004 | -28.057
-2.5 | -0.187 | 0.00945 | -0.004 | -19.832
-2 | -0.129 | 0.0093 | -0.004 | -13.817
-1.5 | -0.069 | 0.00912 | -0.005 | -7.538
-1 | -0.008 | 0.00903 | -0.005 | -0.937
-0.5 | 0.052 | 0.00906 | -0.005 | 5.756
0 | 0.113 | 0.0093 | -0.005 | 12.135
0.5 | 0.173 | 0.00877 | -0.006 | 19.771
1 | 0.234 | 0.00854 | -0.006 | 27.39
1.5 | 0.294 | 0.00934 | -0.006 | 31.521
2 | 0.355 | 0.00921 | -0.006 | 38.518
2.5 | 0.415 | 0.00905 | -0.006 | 45.851
3 | 0.475 | 0.00883 | -0.007 | 53.732
3.5 | 0.534 | 0.0087 | -0.007 | 61.417
4 | 0.594 | 0.01026 | -0.007 | 57.861
4.5 | 0.653 | 0.01001 | -0.007 | 65.197
5 | 0.711 | 0.00936 | -0.008 | 75.994
5.5 | 0.769 | 0.00883 | -0.008 | 87.076
6 | 0.826 | 0.00845 | -0.008 | 97.723
6.5 | 0.88 | 0.00829 | -0.008 | 106.219
7 | 0.932 | 0.0087 | -0.009 | 107.127
7.5 | 0.981 | 0.00888 | -0.009 | 110.416
8 | 1.026 | 0.00921 | -0.009 | 111.467
8.5 | 1.065 | 0.0097 | -0.009 | 109.792
9 | 1.098 | 0.01091 | -0.01 | 100.562
9.5 | 1.122 | 0.01046 | -0.01 | 107.345
10 | 1.138 | 0.01181 | -0.01 | 96.313
10.5 | 1.14 | 0.013 | -0.01 | 87.677
11 | 1.119 | 0.01509 | -0.01 | 74.166
11.5 | 1.075 | 0.01993 | -0.01 | 53.956
12 | 1.013 | 0.02999 | -0.01 | 33.769
12.5 | 0.949 | 0.04233 | -0.009 | 22.421
13 | 0.884 | 0.056 | -0.009 | 15.779
13.5 | 0.82 | 0.06738 | -0.009 | 12.172
14 | 0.754 | 0.07812 | -0.009 | 9.649
14.5 | 0.684 | 0.08891 | -0.008 | 7.687
15 | 0.611 | 0.09827 | -0.008 | 6.214
15.5 | 0.534 | 0.10667 | -0.008 | 5.009

## 110. Re 10M Mach 0.25 (2)
BIGFOIL.COM POLAR EXPORT
NACA22009
NACA22009 |  |  |  | Cl Max: | 1.7152 | at alpha= | 16 | deg
XFOIL ncrit=9 |  |  |  | L/D Max: | 145.04 | at alpha= | 7 | deg
Re: | 10000000 |  |  | Cd Min: | 0.17415 | at alpha= | -15 | deg
Mach: | 0.25 |  |  | Cl=0 at alpha= | -0.98577 | deg
|  |  |  | @ Cl=0.1, Cd= | 0.006188
|  |  |  | @ Cl=0.4, Cd= | 0.0049524
|  |  |  | @ Cl=0.6, Cd= | 0.0050561
alpha (deg) | Cl | Cd | Cm | Cl/Cd
-15 | -0.6576 | 0.17415 | 0.0337 | -3.7761
-14.5 | -0.6452 | 0.16675 | 0.0305 | -3.8693
-13.5 | -0.6459 | 0.14431 | 0.022 | -4.4758
-13 | -0.6383 | 0.13648 | 0.0188 | -4.6769
-12.5 | -0.6445 | 0.12499 | 0.0139 | -5.1564
-12 | -0.6475 | 0.11462 | 0.0093 | -5.6491
-11.5 | -0.6725 | 0.09953 | 0.0016 | -6.7568
-11 | -0.8276 | 0.05659 | -0.0361 | -14.6245
-10.5 | -1.0289 | 0.02727 | -0.0259 | -37.7301
-10 | -1.0439 | 0.0133 | -0.0198 | -78.4887
-9.5 | -0.9848 | 0.01116 | -0.0193 | -88.2437
-9 | -0.9212 | 0.00999 | -0.0192 | -92.2122
-8.5 | -0.862 | 0.00916 | -0.0181 | -94.1048
-8 | -0.7942 | 0.00849 | -0.019 | -93.5453
-7.5 | -0.7251 | 0.00749 | -0.0204 | -96.8091
-7 | -0.6655 | 0.00694 | -0.0197 | -95.8934
-6.5 | -0.6124 | 0.00663 | -0.0177 | -92.368
-6 | -0.5587 | 0.00639 | -0.0158 | -87.4335
-5.5 | -0.5042 | 0.00623 | -0.0143 | -80.931
-5 | -0.4488 | 0.00612 | -0.0131 | -73.3333
-4.5 | -0.3952 | 0.00605 | -0.0115 | -65.3223
-4 | -0.3407 | 0.00609 | -0.0103 | -55.9442
-3.5 | -0.2844 | 0.00606 | -0.0096 | -46.9307
-3 | -0.228 | 0.00599 | -0.0088 | -38.0634
-2.5 | -0.1713 | 0.00596 | -0.0082 | -28.7416
-2 | -0.1148 | 0.00597 | -0.0076 | -19.2295
-1.5 | -0.0582 | 0.00601 | -0.0071 | -9.6839
-1 | -0.0016 | 0.00605 | -0.0065 | -0.26446
-0.5 | 0.0546 | 0.00614 | -0.006 | 8.8925
0 | 0.1113 | 0.0062 | -0.0056 | 17.9516
0.5 | 0.1679 | 0.00624 | -0.0051 | 26.9071
1 | 0.2183 | 0.00556 | -0.0036 | 39.2626
1.5 | 0.2722 | 0.00532 | -0.0027 | 51.1654
2 | 0.3267 | 0.00511 | -0.0019 | 63.9335
2.5 | 0.3809 | 0.00498 | -0.001 | 76.4859
3 | 0.4363 | 0.0049 | -0.0002 | 89.0408
3.5 | 0.492 | 0.00496 | 0.0006 | 99.1935
4 | 0.5477 | 0.00497 | 0.0014 | 110.2012
4.5 | 0.6024 | 0.00506 | 0.0024 | 119.0514
5 | 0.6578 | 0.00515 | 0.0034 | 127.7282
5.5 | 0.7162 | 0.00534 | 0.0037 | 134.1199
6 | 0.7814 | 0.00558 | 0.0025 | 140.0358
6.5 | 0.8506 | 0.00592 | 0.0004 | 143.6824
7 | 0.9123 | 0.00629 | 0 | 145.0397
7.5 | 0.9729 | 0.00673 | -0.0001 | 144.5617
8 | 1.0366 | 0.00735 | -0.001 | 141.034
8.5 | 1.0996 | 0.00803 | -0.0016 | 136.9365
9 | 1.163 | 0.00865 | -0.0022 | 134.4509
9.5 | 1.2263 | 0.00934 | -0.0028 | 131.2955
10 | 1.2797 | 0.00996 | -0.0011 | 128.4839
10.5 | 1.3267 | 0.01062 | 0.0019 | 124.9247
11 | 1.3743 | 0.01131 | 0.0048 | 121.5119
11.5 | 1.4219 | 0.01209 | 0.0078 | 117.6096
12 | 1.47 | 0.01291 | 0.0106 | 113.8652
12.5 | 1.5155 | 0.01398 | 0.0137 | 108.4049
13 | 1.5618 | 0.01495 | 0.0167 | 104.4682
13.5 | 1.6054 | 0.01607 | 0.02 | 99.9004
14 | 1.6441 | 0.01748 | 0.0239 | 94.0561
14.5 | 1.6779 | 0.01906 | 0.0282 | 88.0325
15 | 1.6939 | 0.02101 | 0.0348 | 80.6235
15.5 | 1.7085 | 0.02323 | 0.0401 | 73.5471
16 | 1.7152 | 0.02642 | 0.0441 | 64.9205
16.5 | 1.7097 | 0.03145 | 0.0457 | 54.3625
17 | 1.6878 | 0.03974 | 0.0428 | 42.4711
17.5 | 1.6352 | 0.05404 | 0.0337 | 30.2591
18 | 1.5092 | 0.07983 | 0.0174 | 18.9052
18.5 | 1.3194 | 0.1154 | -0.0041 | 11.4333
19 | 1.2143 | 0.14079 | -0.0197 | 8.6249
19.5 | 1.1702 | 0.15712 | -0.0296 | 7.4478
20 | 1.1383 | 0.1718 | -0.0387 | 6.6257

## 111. Re 10M Mach 0.50 (1)
BIGFOIL.COM POLAR EXPORT
NACA22009
NACA22009 |  |  |  | Cl Max: | 1.151 | at alpha= | 20 | deg
JavaFoil+Calcfoil stall+Eppler ext transition |  |  |  | L/D Max: | 97.787 | at alpha= | 7.5 | deg
Re: | 10000000 |  |  | Cd Min: | 0.00862 | at alpha= | 1 | deg
Mach: | 0.5 |  |  | Cl=0 at alpha= | -0.93284 | deg
|  |  |  | @ Cl=0.1, Cd= | 0.0099759
|  |  |  | @ Cl=0.4, Cd= | 0.0090648
|  |  |  | @ Cl=0.6, Cd= | 0.0095609
alpha (deg) | Cl | Cd | Cm | Cl/Cd
-20 | -1.094 | 0.05707 | 0.001 | -19.169
-19.5 | -1.097 | 0.03912 | 0.001 | -28.028
-19 | -0.938 | 0.13361 | 0.001 | -7.023
-18.5 | -1.016 | 0.04882 | 0.001 | -20.823
-18 | -1.026 | 0.03 | 0.001 | -34.188
-17.5 | -0.862 | 0.12026 | 0.001 | -7.17
-17 | -0.899 | 0.06418 | 0.001 | -14.011
-16.5 | -0.949 | 0.02398 | 0.001 | -39.598
-16 | -0.787 | 0.10543 | 0 | -7.463
-15.5 | -0.762 | 0.09938 | 0 | -7.668
-15 | -0.859 | 0.02215 | 0 | -38.792
-14.5 | -0.833 | 0.02092 | 0 | -39.811
-14 | -0.686 | 0.08699 | 0 | -7.88
-13.5 | -0.688 | 0.06046 | 0 | -11.386
-13 | -0.772 | 0.01301 | 0 | -59.356
-12.5 | -0.608 | 0.0758 | 0 | -8.025
-12 | -0.583 | 0.0707 | 0 | -8.25
-11.5 | -0.683 | 0.01137 | -0.001 | -60.057
-11 | -0.531 | 0.06532 | -0.001 | -8.127
-10.5 | -0.505 | 0.0612 | -0.001 | -8.256
-10 | -0.589 | 0.01015 | -0.001 | -58.079
-9.5 | -0.453 | 0.05617 | -0.001 | -8.059
-9 | -0.427 | 0.05244 | -0.001 | -8.145
-8.5 | -0.4 | 0.05184 | -0.001 | -7.716
-8 | -0.374 | 0.04818 | -0.001 | -7.767
-7.5 | -0.349 | 0.04483 | -0.001 | -7.776
-7 | -0.321 | 0.04426 | -0.001 | -7.263
-6.5 | -0.296 | 0.04113 | -0.001 | -7.189
-6 | -0.269 | 0.04033 | -0.001 | -6.666
-5.5 | -0.242 | 0.03878 | -0.002 | -6.251
-5 | -0.308 | 0.03673 | -0.002 | -8.394
-4.5 | -0.326 | 0.03447 | -0.002 | -9.463
-4 | -0.373 | 0.00952 | -0.004 | -39.213
-3.5 | -0.325 | 0.00918 | -0.004 | -35.445
-3 | -0.269 | 0.00898 | -0.004 | -29.945
-2.5 | -0.207 | 0.00878 | -0.005 | -23.595
-2 | -0.143 | 0.00864 | -0.005 | -16.519
-1.5 | -0.077 | 0.00906 | -0.005 | -8.456
-1 | -0.009 | 0.00976 | -0.005 | -0.967
-0.5 | 0.058 | 0.01005 | -0.006 | 5.799
0 | 0.126 | 0.00993 | -0.006 | 12.694
0.5 | 0.194 | 0.00866 | -0.006 | 22.382
1 | 0.261 | 0.00862 | -0.006 | 30.323
1.5 | 0.329 | 0.00912 | -0.007 | 36.032
2 | 0.396 | 0.00902 | -0.007 | 43.884
2.5 | 0.463 | 0.00977 | -0.007 | 47.339
3 | 0.529 | 0.0097 | -0.007 | 54.557
3.5 | 0.595 | 0.00957 | -0.008 | 62.214
4 | 0.661 | 0.00945 | -0.008 | 69.938
4.5 | 0.726 | 0.01014 | -0.008 | 71.567
5 | 0.79 | 0.01083 | -0.009 | 72.898
5.5 | 0.852 | 0.01015 | -0.009 | 83.954
6 | 0.911 | 0.00993 | -0.009 | 91.808
6.5 | 0.965 | 0.0099 | -0.009 | 97.442
7 | 1.01 | 0.01045 | -0.01 | 96.677
7.5 | 1.037 | 0.01061 | -0.01 | 97.787
8 | 1.033 | 0.01263 | -0.01 | 81.775
8.5 | 0.914 | 0.01898 | -0.01 | 48.161
9 | 0.573 | 0.04148 | -0.008 | 13.81
9.5 | 0.599 | 0.04504 | -0.008 | 13.291
10 | 0.616 | 0.05474 | -0.008 | 11.253
10.5 | 0.637 | 0.06336 | -0.008 | 10.048
11 | 0.66 | 0.07048 | -0.008 | 9.366
11.5 | 0.686 | 0.07534 | -0.008 | 9.107
12 | 0.713 | 0.0787 | -0.008 | 9.066
12.5 | 0.743 | 0.07881 | -0.008 | 9.434
13 | 0.774 | 0.07884 | -0.009 | 9.815
13.5 | 0.792 | 0.09546 | -0.008 | 8.295
14 | 0.82 | 0.09471 | -0.008 | 8.662
14.5 | 0.854 | 0.08981 | -0.009 | 9.508
15 | 0.873 | 0.10526 | -0.009 | 8.291
15.5 | 0.909 | 0.09953 | -0.009 | 9.136
16 | 0.93 | 0.11685 | -0.009 | 7.961
16.5 | 0.961 | 0.11618 | -0.01 | 8.271
17 | 0.986 | 0.12899 | -0.01 | 7.642
17.5 | 1.012 | 0.14022 | -0.01 | 7.219
18 | 1.042 | 0.1392 | -0.01 | 7.483
18.5 | 1.067 | 0.15673 | -0.01 | 6.81
19 | 1.095 | 0.16691 | -0.01 | 6.56
19.5 | 1.125 | 0.16161 | -0.011 | 6.958
20 | 1.151 | 0.1769 | -0.011 | 6.505

## 112. Re 10M Mach 0.50 (2)
BIGFOIL.COM POLAR EXPORT
NACA22009
NACA22009 |  |  |  | Cl Max: | 1.3825 | at alpha= | 9 | deg
XFOIL ncrit=9 |  |  |  | L/D Max: | 150.423 | at alpha= | 6.5 | deg
Re: | 10000000 |  |  | Cd Min: | 0.27148 | at alpha= | -20 | deg
Mach: | 0.5 |  |  | Cl=0 at alpha= | -0.98746 | deg
|  |  |  | @ Cl=0.1, Cd= | 0.0063511
|  |  |  | @ Cl=0.4, Cd= | 0.0052191
|  |  |  | @ Cl=0.6, Cd= | 0.0052268
alpha (deg) | Cl | Cd | Cm | Cl/Cd
-20 | -0.8705 | 0.27148 | 0.0831 | -3.2065
-19.5 | -0.8498 | 0.26303 | 0.0781 | -3.2308
-19 | -0.8283 | 0.25577 | 0.0736 | -3.2385
-18.5 | -0.8071 | 0.24791 | 0.069 | -3.2556
-18 | -0.7865 | 0.23954 | 0.0645 | -3.2834
-17.5 | -0.7659 | 0.23115 | 0.06 | -3.3134
-17 | -0.7458 | 0.22281 | 0.0557 | -3.3472
-16.5 | -0.7264 | 0.21455 | 0.0515 | -3.3857
-16 | -0.7078 | 0.20606 | 0.0473 | -3.4349
-15.5 | -0.691 | 0.19659 | 0.043 | -3.5149
-15 | -0.6731 | 0.18832 | 0.0391 | -3.5742
-14.5 | -0.6554 | 0.18048 | 0.0354 | -3.6314
-14 | -0.6371 | 0.17325 | 0.032 | -3.6773
-13.5 | -0.62 | 0.16557 | 0.0286 | -3.7446
-13 | -0.6059 | 0.15706 | 0.025 | -3.8578
-12.5 | -0.5924 | 0.14884 | 0.0217 | -3.9801
-12 | -0.5817 | 0.13995 | 0.0181 | -4.1565
-11.5 | -0.5745 | 0.13063 | 0.0144 | -4.3979
-11 | -0.5663 | 0.12182 | 0.0109 | -4.6487
-10.5 | -0.5626 | 0.11237 | 0.0069 | -5.0067
-10 | -0.551 | 0.10508 | 0.0038 | -5.2436
-9.5 | -0.5442 | 0.0968 | 0 | -5.6219
-9 | -0.5381 | 0.08854 | -0.004 | -6.0775
-8.5 | -0.5355 | 0.07978 | -0.0087 | -6.7122
-8 | -0.5389 | 0.06985 | -0.0151 | -7.7151
-7.5 | -0.5488 | 0.05752 | -0.0292 | -9.541
-7 | -0.5658 | 0.04798 | -0.0336 | -11.7924
-6.5 | -0.5188 | 0.03377 | -0.0496 | -15.3627
-6 | -0.5193 | 0.02714 | -0.042 | -19.1341
-5.5 | -0.5042 | 0.02063 | -0.0346 | -24.4401
-5 | -0.476 | 0.01423 | -0.0277 | -33.4505
-4.5 | -0.4454 | 0.0076 | -0.021 | -58.6053
-4 | -0.3895 | 0.00667 | -0.0167 | -58.3958
-3.5 | -0.3252 | 0.0064 | -0.0143 | -50.8125
-3 | -0.26 | 0.00627 | -0.0124 | -41.4673
-2.5 | -0.1949 | 0.00615 | -0.0108 | -31.6911
-2 | -0.13 | 0.00612 | -0.0095 | -21.2418
-1.5 | -0.0659 | 0.00616 | -0.0083 | -10.6981
-1 | -0.0016 | 0.00621 | -0.0073 | -0.25765
-0.5 | 0.0622 | 0.00631 | -0.0064 | 9.8574
0 | 0.1265 | 0.00638 | -0.0056 | 19.8276
0.5 | 0.1913 | 0.0064 | -0.0049 | 29.8906
1 | 0.2491 | 0.00579 | -0.003 | 43.0225
1.5 | 0.3095 | 0.00547 | -0.0016 | 56.5814
2 | 0.3712 | 0.00527 | -0.0002 | 70.4364
2.5 | 0.4335 | 0.00516 | 0.0012 | 84.0116
3 | 0.4964 | 0.00513 | 0.0027 | 96.7641
3.5 | 0.5612 | 0.00516 | 0.0041 | 108.7597
4 | 0.6251 | 0.00527 | 0.0058 | 118.6148
4.5 | 0.6894 | 0.00535 | 0.0079 | 128.8598
5 | 0.7544 | 0.00555 | 0.01 | 135.9279
5.5 | 0.8289 | 0.00577 | 0.0106 | 143.6568
6 | 0.9113 | 0.00616 | 0.0099 | 147.9383
6.5 | 0.9958 | 0.00662 | 0.0094 | 150.423
7 | 1.069 | 0.0072 | 0.0116 | 148.4722
7.5 | 1.1492 | 0.00804 | 0.0129 | 142.9353
8 | 1.2304 | 0.00903 | 0.0147 | 136.2569
8.5 | 1.3148 | 0.01 | 0.0171 | 131.48
9 | 1.3825 | 0.01192 | 0.0236 | 115.9815
11 | 1.3098 | 0.0356 | 0.0535 | 36.7921
11.5 | 1.2746 | 0.04945 | 0.0411 | 25.7755
12 | 1.2306 | 0.06297 | 0.0329 | 19.5426
12.5 | 1.1839 | 0.07585 | 0.0244 | 15.6084
13 | 1.1532 | 0.08712 | 0.0175 | 13.2369
13.5 | 1.1146 | 0.09963 | 0.0094 | 11.1874
14 | 1.078 | 0.11253 | 0.0011 | 9.5797

## 113. Re 12M Mach 0.00 (1)
BIGFOIL.COM POLAR EXPORT
NACA22009
NACA22009 |  |  |  | Cl Max: | 1.186 | at alpha= | 11.5 | deg
JavaFoil+Calcfoil stall+Eppler ext transition |  |  |  | L/D Max: | 121.992 | at alpha= | 9 | deg
Re: | 12000000 |  |  | Cd Min: | 0.00811 | at alpha= | 6 | deg
Mach: | 0 |  |  | Cl=0 at alpha= | -0.9322 | deg
|  |  |  | @ Cl=0.1, Cd= | 0.0097672
|  |  |  | @ Cl=0.4, Cd= | 0.0094817
|  |  |  | @ Cl=0.6, Cd= | 0.009765
alpha (deg) | Cl | Cd | Cm | Cl/Cd
-12.5 | -0.541 | 0.07932 | 0 | -6.825
-12 | -0.552 | 0.07494 | 0 | -7.362
-11.5 | -0.56 | 0.07066 | 0 | -7.925
-11 | -0.566 | 0.06674 | 0 | -8.479
-10.5 | -0.569 | 0.06288 | -0.001 | -9.049
-10 | -0.569 | 0.05911 | -0.001 | -9.628
-9.5 | -0.566 | 0.05573 | -0.001 | -10.148
-9 | -0.559 | 0.05197 | -0.001 | -10.756
-8.5 | -0.549 | 0.04854 | -0.001 | -11.301
-8 | -0.535 | 0.04495 | -0.001 | -11.896
-7.5 | -0.635 | 0.0092 | -0.002 | -69.036
-7 | -0.606 | 0.00895 | -0.002 | -67.694
-6.5 | -0.573 | 0.00949 | -0.002 | -60.336
-6 | -0.535 | 0.0092 | -0.003 | -58.128
-5.5 | -0.493 | 0.00932 | -0.003 | -52.874
-5 | -0.447 | 0.00908 | -0.003 | -49.215
-4.5 | -0.398 | 0.00889 | -0.003 | -44.766
-4 | -0.347 | 0.0087 | -0.003 | -39.825
-3.5 | -0.293 | 0.00856 | -0.004 | -34.261
-3 | -0.238 | 0.00926 | -0.004 | -25.712
-2.5 | -0.182 | 0.00916 | -0.004 | -19.854
-2 | -0.125 | 0.00898 | -0.004 | -13.875
-1.5 | -0.067 | 0.00888 | -0.004 | -7.504
-1 | -0.008 | 0.00878 | -0.005 | -0.934
-0.5 | 0.051 | 0.00899 | -0.005 | 5.62
0 | 0.109 | 0.00991 | -0.005 | 11.033
0.5 | 0.168 | 0.00849 | -0.005 | 19.791
1 | 0.227 | 0.00933 | -0.006 | 24.29
1.5 | 0.285 | 0.01003 | -0.006 | 28.441
2 | 0.344 | 0.00897 | -0.006 | 38.28
2.5 | 0.402 | 0.0095 | -0.006 | 42.28
3 | 0.46 | 0.00924 | -0.006 | 49.78
3.5 | 0.518 | 0.009 | -0.007 | 57.557
4 | 0.575 | 0.00989 | -0.007 | 58.176
4.5 | 0.633 | 0.0096 | -0.007 | 65.916
5 | 0.69 | 0.00898 | -0.007 | 76.823
5.5 | 0.746 | 0.00852 | -0.008 | 87.573
6 | 0.802 | 0.00811 | -0.008 | 98.892
6.5 | 0.855 | 0.00826 | -0.008 | 103.565
7 | 0.907 | 0.00827 | -0.008 | 109.708
7.5 | 0.956 | 0.00837 | -0.009 | 114.31
8 | 1.003 | 0.00859 | -0.009 | 116.813
8.5 | 1.045 | 0.00893 | -0.009 | 117.064
9 | 1.084 | 0.00889 | -0.009 | 121.992
9.5 | 1.119 | 0.00924 | -0.009 | 121.033
10 | 1.147 | 0.01074 | -0.01 | 106.811
10.5 | 1.17 | 0.01066 | -0.01 | 109.761
11 | 1.182 | 0.01181 | -0.01 | 100.166
11.5 | 1.186 | 0.01282 | -0.01 | 92.462
12 | 1.176 | 0.01447 | -0.01 | 81.293
12.5 | 1.153 | 0.0176 | -0.01 | 65.525
13 | 1.119 | 0.02337 | -0.01 | 47.872
13.5 | 1.08 | 0.03148 | -0.01 | 34.308
14 | 1.039 | 0.04206 | -0.01 | 24.697
14.5 | 1 | 0.05276 | -0.01 | 18.955
15 | 0.963 | 0.06331 | -0.01 | 15.205
15.5 | 0.927 | 0.07314 | -0.01 | 12.673
16 | 0.891 | 0.08323 | -0.009 | 10.705
16.5 | 0.857 | 0.09204 | -0.009 | 9.306

## 114. Re 12M Mach 0.00 (2)
BIGFOIL.COM POLAR EXPORT
NACA22009
NACA22009 |  |  |  | Cl Max: | 1.8335 | at alpha= | 19 | deg
XFOIL ncrit=9 |  |  |  | L/D Max: | 147.276 | at alpha= | 7 | deg
Re: | 12000000 |  |  | Cd Min: | 0.05212 | at alpha= | -20 | deg
Mach: | 0 |  |  | Cl=0 at alpha= | -0.97711 | deg
|  |  |  | @ Cl=0.1, Cd= | 0.0060236
|  |  |  | @ Cl=0.4, Cd= | 0.0048588
|  |  |  | @ Cl=0.6, Cd= | 0.0049551
alpha (deg) | Cl | Cd | Cm | Cl/Cd
-20 | -1.5579 | 0.05212 | -0.043 | -29.8906
-19.5 | -1.5213 | 0.05096 | -0.0433 | -29.8528
-19 | -1.6105 | 0.03515 | -0.0494 | -45.8179
-18.5 | -1.6236 | 0.03018 | -0.0475 | -53.7972
-18 | -1.6158 | 0.02761 | -0.0442 | -58.5223
-17.5 | -1.6087 | 0.02529 | -0.0394 | -63.6101
-17 | -1.5878 | 0.02407 | -0.0349 | -65.9659
-16.5 | -1.5705 | 0.02142 | -0.0307 | -73.3193
-16 | -1.5366 | 0.0201 | -0.0281 | -76.4478
-15.5 | -1.4988 | 0.01902 | -0.0258 | -78.8013
-15 | -1.4649 | 0.01733 | -0.023 | -84.5297
-14.5 | -1.4278 | 0.01586 | -0.0204 | -90.0252
-14 | -1.3876 | 0.01466 | -0.0182 | -94.6521
-13.5 | -1.346 | 0.01359 | -0.016 | -99.0434
-13 | -1.3051 | 0.01251 | -0.0135 | -104.3245
-12.5 | -1.2632 | 0.01168 | -0.011 | -108.1507
-12 | -1.2219 | 0.01088 | -0.0084 | -112.307
-11.5 | -1.1677 | 0.01025 | -0.0084 | -113.922
-11 | -1.1095 | 0.00965 | -0.0092 | -114.9741
-10.5 | -1.0504 | 0.00921 | -0.0101 | -114.0499
-10 | -0.9913 | 0.00871 | -0.0111 | -113.8117
-9.5 | -0.9314 | 0.00827 | -0.0121 | -112.6239
-9 | -0.8762 | 0.00791 | -0.012 | -110.7712
-8.5 | -0.8126 | 0.00751 | -0.0138 | -108.2024
-8 | -0.7474 | 0.00696 | -0.016 | -107.3851
-7.5 | -0.6928 | 0.00658 | -0.0157 | -105.2888
-7 | -0.6428 | 0.00632 | -0.0143 | -101.7089
-6.5 | -0.5918 | 0.00615 | -0.0131 | -96.2276
-6 | -0.5397 | 0.00604 | -0.0121 | -89.3543
-5.5 | -0.487 | 0.00597 | -0.0113 | -81.5745
-5 | -0.4344 | 0.00588 | -0.0105 | -73.8776
-4.5 | -0.3829 | 0.00591 | -0.0094 | -64.7885
-4 | -0.3297 | 0.00593 | -0.0088 | -55.5987
-3.5 | -0.2755 | 0.00592 | -0.0083 | -46.5372
-3 | -0.221 | 0.00585 | -0.0078 | -37.7778
-2.5 | -0.1664 | 0.00584 | -0.0074 | -28.4932
-2 | -0.112 | 0.00585 | -0.007 | -19.1453
-1.5 | -0.0572 | 0.00589 | -0.0066 | -9.7114
-1 | -0.0025 | 0.00592 | -0.0062 | -0.4223
-0.5 | 0.0521 | 0.00598 | -0.0058 | 8.7124
0 | 0.107 | 0.00603 | -0.0055 | 17.7446
0.5 | 0.1618 | 0.00607 | -0.0051 | 26.6557
1 | 0.2116 | 0.00549 | -0.004 | 38.5428
1.5 | 0.2641 | 0.00525 | -0.0032 | 50.3048
2 | 0.3167 | 0.00505 | -0.0026 | 62.7129
2.5 | 0.3696 | 0.00491 | -0.0019 | 75.2749
3 | 0.423 | 0.00482 | -0.0013 | 87.7593
3.5 | 0.4769 | 0.00486 | -0.0008 | 98.1276
4 | 0.531 | 0.00487 | -0.0003 | 109.0349
4.5 | 0.5841 | 0.00494 | 0.0004 | 118.2389
5 | 0.6368 | 0.00499 | 0.0011 | 127.6152
5.5 | 0.689 | 0.00512 | 0.002 | 134.5703
6 | 0.7441 | 0.00529 | 0.0021 | 140.6616
6.5 | 0.8058 | 0.00557 | 0.0007 | 144.6679
7 | 0.8704 | 0.00591 | -0.0015 | 147.2758
7.5 | 0.9257 | 0.00629 | -0.0016 | 147.1701
8 | 0.9842 | 0.00678 | -0.0025 | 145.1622
8.5 | 1.0434 | 0.0073 | -0.0036 | 142.9315
9 | 1.1019 | 0.00785 | -0.0047 | 140.3694
9.5 | 1.1603 | 0.0084 | -0.0057 | 138.131
10 | 1.2187 | 0.00893 | -0.0068 | 136.4726
10.5 | 1.2724 | 0.00943 | -0.0068 | 134.9311
11 | 1.316 | 0.00999 | -0.0047 | 131.7317
11.5 | 1.3609 | 0.0105 | -0.0029 | 129.6095
12 | 1.4045 | 0.01115 | -0.001 | 125.9641
12.5 | 1.4498 | 0.01172 | 0.0006 | 123.7031
13 | 1.4941 | 0.01241 | 0.0022 | 120.3948
13.5 | 1.5374 | 0.01316 | 0.0038 | 116.8237
14 | 1.5803 | 0.01392 | 0.0055 | 113.5273
14.5 | 1.6224 | 0.01468 | 0.0072 | 110.5177
15 | 1.6624 | 0.01555 | 0.0092 | 106.9068
15.5 | 1.699 | 0.0166 | 0.0115 | 102.3494
16 | 1.734 | 0.01766 | 0.0139 | 98.188
16.5 | 1.763 | 0.01902 | 0.0171 | 92.6919
17 | 1.7839 | 0.0202 | 0.0216 | 88.3119
17.5 | 1.8034 | 0.02164 | 0.0255 | 83.3364
18 | 1.8201 | 0.02342 | 0.0289 | 77.7156
18.5 | 1.83 | 0.02594 | 0.0317 | 70.5474
19 | 1.8335 | 0.02949 | 0.0334 | 62.1736
19.5 | 1.8318 | 0.03423 | 0.0335 | 53.5145
20 | 1.8169 | 0.04135 | 0.0313 | 43.9395

## 115. Re 12M Mach 0.10 (1)
BIGFOIL.COM POLAR EXPORT
NACA22009
NACA22009 |  |  |  | Cl Max: | 1.178 | at alpha= | 11 | deg
JavaFoil+Calcfoil stall+Eppler ext transition |  |  |  | L/D Max: | 120.916 | at alpha= | 9 | deg
Re: | 12000000 |  |  | Cd Min: | 0.00815 | at alpha= | 6 | deg
Mach: | 0.1 |  |  | Cl=0 at alpha= | -0.9322 | deg
|  |  |  | @ Cl=0.1, Cd= | 0.0097675
|  |  |  | @ Cl=0.4, Cd= | 0.0088615
|  |  |  | @ Cl=0.6, Cd= | 0.00983
alpha (deg) | Cl | Cd | Cm | Cl/Cd
-12.5 | -0.514 | 0.07984 | 0 | -6.437
-12 | -0.527 | 0.07551 | 0 | -6.986
-11.5 | -0.539 | 0.07128 | 0 | -7.56
-11 | -0.548 | 0.0674 | 0 | -8.127
-10.5 | -0.554 | 0.06337 | -0.001 | -8.737
-10 | -0.556 | 0.05964 | -0.001 | -9.33
-9.5 | -0.556 | 0.05614 | -0.001 | -9.897
-9 | -0.551 | 0.05258 | -0.001 | -10.479
-8.5 | -0.543 | 0.04906 | -0.001 | -11.059
-8 | -0.53 | 0.04573 | -0.001 | -11.59
-7.5 | -0.632 | 0.0092 | -0.002 | -68.712
-7 | -0.605 | 0.009 | -0.002 | -67.18
-6.5 | -0.572 | 0.00954 | -0.002 | -59.982
-6 | -0.535 | 0.00922 | -0.003 | -58.081
-5.5 | -0.494 | 0.00938 | -0.003 | -52.66
-5 | -0.448 | 0.00916 | -0.003 | -48.948
-4.5 | -0.399 | 0.00896 | -0.003 | -44.575
-4 | -0.348 | 0.00875 | -0.003 | -39.783
-3.5 | -0.294 | 0.00858 | -0.004 | -34.321
-3 | -0.239 | 0.00932 | -0.004 | -25.664
-2.5 | -0.183 | 0.00912 | -0.004 | -20.027
-2 | -0.125 | 0.00903 | -0.004 | -13.871
-1.5 | -0.067 | 0.00891 | -0.005 | -7.516
-1 | -0.008 | 0.00879 | -0.005 | -0.938
-0.5 | 0.051 | 0.00902 | -0.005 | 5.629
0 | 0.11 | 0.00992 | -0.005 | 11.076
0.5 | 0.169 | 0.00855 | -0.005 | 19.751
1 | 0.228 | 0.00935 | -0.006 | 24.37
1.5 | 0.287 | 0.01005 | -0.006 | 28.515
2 | 0.345 | 0.00902 | -0.006 | 38.284
2.5 | 0.404 | 0.00885 | -0.006 | 45.608
3 | 0.462 | 0.00925 | -0.006 | 49.975
3.5 | 0.52 | 0.00903 | -0.007 | 57.629
4 | 0.578 | 0.00994 | -0.007 | 58.196
4.5 | 0.636 | 0.00965 | -0.007 | 65.905
5 | 0.693 | 0.00902 | -0.007 | 76.822
5.5 | 0.75 | 0.00856 | -0.008 | 87.563
6 | 0.805 | 0.00815 | -0.008 | 98.865
6.5 | 0.859 | 0.0083 | -0.008 | 103.472
7 | 0.911 | 0.00832 | -0.008 | 109.49
7.5 | 0.96 | 0.00843 | -0.009 | 113.936
8 | 1.007 | 0.00867 | -0.009 | 116.142
8.5 | 1.049 | 0.00904 | -0.009 | 116.08
9 | 1.087 | 0.00899 | -0.009 | 120.916
9.5 | 1.121 | 0.00936 | -0.01 | 119.758
10 | 1.148 | 0.01094 | -0.01 | 104.935
10.5 | 1.168 | 0.01045 | -0.01 | 111.812
11 | 1.178 | 0.01207 | -0.01 | 97.578
11.5 | 1.176 | 0.01323 | -0.01 | 88.905
12 | 1.161 | 0.0153 | -0.01 | 75.882
12.5 | 1.132 | 0.01921 | -0.01 | 58.916
13 | 1.09 | 0.02665 | -0.01 | 40.903
13.5 | 1.047 | 0.03631 | -0.01 | 28.826
14 | 1.003 | 0.04748 | -0.01 | 21.129
14.5 | 0.963 | 0.05815 | -0.01 | 16.554
15 | 0.923 | 0.06852 | -0.009 | 13.47
15.5 | 0.884 | 0.07833 | -0.009 | 11.288
16 | 0.846 | 0.08765 | -0.009 | 9.649

## 116. Re 12M Mach 0.10 (2)
BIGFOIL.COM POLAR EXPORT
NACA22009
NACA22009 |  |  |  | Cl Max: | 1.8179 | at alpha= | 18.5 | deg
XFOIL ncrit=9 |  |  |  | L/D Max: | 147.542 | at alpha= | 7 | deg
Re: | 12000000 |  |  | Cd Min: | 0.05302 | at alpha= | 20 | deg
Mach: | 0.1 |  |  | Cl=0 at alpha= | -0.97723 | deg
|  |  |  | @ Cl=0.1, Cd= | 0.0060331
|  |  |  | @ Cl=0.4, Cd= | 0.0048673
|  |  |  | @ Cl=0.6, Cd= | 0.0049618
alpha (deg) | Cl | Cd | Cm | Cl/Cd
-16.5 | -1.5442 | 0.02627 | -0.0394 | -58.7819
-16 | -1.5208 | 0.02418 | -0.0355 | -62.895
-15.5 | -1.4886 | 0.02259 | -0.0325 | -65.8964
-15 | -1.4604 | 0.0203 | -0.0289 | -71.9409
-14.5 | -1.4273 | 0.01831 | -0.0258 | -77.9519
-14 | -1.3921 | 0.0164 | -0.0227 | -84.8841
-13.5 | -1.3528 | 0.0149 | -0.0199 | -90.7919
-13 | -1.3128 | 0.0135 | -0.0171 | -97.2444
-12.5 | -1.2709 | 0.0125 | -0.0143 | -101.672
-12 | -1.2297 | 0.0115 | -0.0112 | -106.9304
-11.5 | -1.1791 | 0.01065 | -0.0102 | -110.7136
-11 | -1.1201 | 0.00998 | -0.0108 | -112.2345
-10.5 | -1.0604 | 0.00943 | -0.0115 | -112.4496
-10 | -1.0004 | 0.00888 | -0.0122 | -112.6577
-9.5 | -0.9397 | 0.00841 | -0.0131 | -111.736
-8.5 | -0.8194 | 0.00762 | -0.0146 | -107.5328
-8 | -0.7528 | 0.00707 | -0.0168 | -106.4781
-7.5 | -0.6976 | 0.00666 | -0.0164 | -104.7447
-7 | -0.6471 | 0.00638 | -0.0149 | -101.4263
-6.5 | -0.5958 | 0.00619 | -0.0136 | -96.252
-6 | -0.5433 | 0.00607 | -0.0125 | -89.5058
-5 | -0.4372 | 0.0059 | -0.0107 | -74.1017
-4.5 | -0.3852 | 0.00593 | -0.0097 | -64.9578
-4 | -0.3317 | 0.00594 | -0.0089 | -55.8418
-3.5 | -0.2771 | 0.00593 | -0.0084 | -46.7285
-3 | -0.2223 | 0.00586 | -0.0079 | -37.9352
-2.5 | -0.1673 | 0.00584 | -0.0075 | -28.6473
-2 | -0.1126 | 0.00586 | -0.007 | -19.215
-1.5 | -0.0575 | 0.00589 | -0.0066 | -9.7623
-1 | -0.0025 | 0.00592 | -0.0062 | -0.4223
-0.5 | 0.0524 | 0.00599 | -0.0058 | 8.7479
0 | 0.1076 | 0.00604 | -0.0055 | 17.8146
0.5 | 0.1627 | 0.00607 | -0.0051 | 26.804
1 | 0.2129 | 0.00549 | -0.0039 | 38.7796
1.5 | 0.2656 | 0.00525 | -0.0032 | 50.5905
2 | 0.3185 | 0.00505 | -0.0025 | 63.0693
2.5 | 0.3717 | 0.00492 | -0.0018 | 75.5488
3 | 0.4254 | 0.00482 | -0.0012 | 88.2573
3.5 | 0.4797 | 0.00487 | -0.0007 | 98.501
4 | 0.5341 | 0.00488 | -0.0002 | 109.4467
4.5 | 0.5875 | 0.00495 | 0.0005 | 118.6869
5 | 0.6406 | 0.005 | 0.0013 | 128.12
5.5 | 0.6933 | 0.00514 | 0.0022 | 134.8833
6 | 0.7489 | 0.0053 | 0.0024 | 141.3019
6.5 | 0.8113 | 0.00559 | 0.0009 | 145.1342
7 | 0.8764 | 0.00594 | -0.0012 | 147.5421
7.5 | 0.932 | 0.00633 | -0.0012 | 147.2354
8 | 0.9912 | 0.00685 | -0.0021 | 144.7007
8.5 | 1.051 | 0.00736 | -0.0032 | 142.7989
9 | 1.1101 | 0.00794 | -0.0041 | 139.8111
9.5 | 1.1693 | 0.00849 | -0.0051 | 137.7267
10 | 1.2283 | 0.00905 | -0.0061 | 135.7238
10.5 | 1.2812 | 0.00958 | -0.0057 | 133.737
11 | 1.3259 | 0.01011 | -0.0035 | 131.1474
11.5 | 1.3707 | 0.0107 | -0.0015 | 128.1028
12 | 1.4154 | 0.01133 | 0.0005 | 124.925
12.5 | 1.461 | 0.01196 | 0.0023 | 122.1572
13 | 1.5053 | 0.01273 | 0.0041 | 118.2482
13.5 | 1.5493 | 0.0135 | 0.0059 | 114.763
14 | 1.5928 | 0.01427 | 0.0078 | 111.6188
14.5 | 1.6344 | 0.01513 | 0.0098 | 108.0238
15 | 1.6736 | 0.01613 | 0.0121 | 103.757
15.5 | 1.7089 | 0.01732 | 0.0149 | 98.6663
16 | 1.7422 | 0.01852 | 0.0178 | 94.0713
16.5 | 1.766 | 0.01982 | 0.0222 | 89.1019
17 | 1.7864 | 0.02121 | 0.0265 | 84.2244
17.5 | 1.8028 | 0.02302 | 0.0304 | 78.3145
18 | 1.8141 | 0.02546 | 0.0335 | 71.2529
18.5 | 1.8179 | 0.02896 | 0.0355 | 62.7728
19 | 1.8152 | 0.03384 | 0.0358 | 53.6407
19.5 | 1.7984 | 0.04132 | 0.0334 | 43.5237
20 | 1.7591 | 0.05302 | 0.0273 | 33.178

## 117. Re 12M Mach 0.25 (1)
BIGFOIL.COM POLAR EXPORT
NACA22009
NACA22009 |  |  |  | Cl Max: | 1.142 | at alpha= | 10.5 | deg
JavaFoil+Calcfoil stall+Eppler ext transition |  |  |  | L/D Max: | 112.308 | at alpha= | 8 | deg
Re: | 12000000 |  |  | Cd Min: | 0.00822 | at alpha= | 6.5 | deg
Mach: | 0.25 |  |  | Cl=0 at alpha= | -0.93333 | deg
|  |  |  | @ Cl=0.1, Cd= | 0.0090656
|  |  |  | @ Cl=0.4, Cd= | 0.0090475
|  |  |  | @ Cl=0.6, Cd= | 0.10447
alpha (deg) | Cl | Cd | Cm | Cl/Cd
-11.5 | -0.348 | 0.0737 | 0 | -4.722
-11 | -0.387 | 0.06963 | 0 | -5.552
-10.5 | -0.419 | 0.06967 | 0 | -6.011
-10 | -0.448 | 0.06213 | -0.001 | -7.211
-9.5 | -0.47 | 0.05824 | -0.001 | -8.07
-9 | -0.485 | 0.05482 | -0.001 | -8.847
-8.5 | -0.493 | 0.05128 | -0.001 | -9.622
-8 | -0.495 | 0.04815 | -0.001 | -10.274
-7.5 | -0.489 | 0.04501 | -0.001 | -10.867
-7 | -0.477 | 0.0418 | -0.001 | -11.419
-6.5 | -0.566 | 0.00898 | -0.003 | -63.046
-6 | -0.535 | 0.00956 | -0.003 | -55.945
-5.5 | -0.498 | 0.00922 | -0.003 | -53.995
-5 | -0.454 | 0.00937 | -0.003 | -48.498
-4.5 | -0.406 | 0.00914 | -0.003 | -44.454
-4 | -0.355 | 0.0089 | -0.004 | -39.909
-3.5 | -0.301 | 0.00873 | -0.004 | -34.502
-3 | -0.245 | 0.0086 | -0.004 | -28.522
-2.5 | -0.187 | 0.0093 | -0.004 | -20.165
-2 | -0.129 | 0.00915 | -0.004 | -14.048
-1.5 | -0.069 | 0.00907 | -0.005 | -7.584
-1 | -0.008 | 0.00895 | -0.005 | -0.946
-0.5 | 0.052 | 0.00916 | -0.005 | 5.697
0 | 0.113 | 0.00904 | -0.005 | 12.485
0.5 | 0.173 | 0.0087 | -0.006 | 19.945
1 | 0.234 | 0.00949 | -0.006 | 24.646
1.5 | 0.294 | 0.00926 | -0.006 | 31.801
2 | 0.355 | 0.00916 | -0.006 | 38.699
2.5 | 0.415 | 0.00901 | -0.006 | 46.056
3 | 0.475 | 0.00879 | -0.007 | 53.987
3.5 | 0.534 | 0.00923 | -0.007 | 57.885
4 | 0.594 | 0.01018 | -0.007 | 58.332
4.5 | 0.653 | 0.00992 | -0.007 | 65.817
5 | 0.711 | 0.00927 | -0.008 | 76.776
5.5 | 0.769 | 0.00876 | -0.008 | 87.829
6 | 0.826 | 0.00838 | -0.008 | 98.515
6.5 | 0.88 | 0.00822 | -0.008 | 107.08
7 | 0.932 | 0.00864 | -0.009 | 107.937
7.5 | 0.981 | 0.00883 | -0.009 | 111.133
8 | 1.026 | 0.00914 | -0.009 | 112.308
8.5 | 1.065 | 0.00956 | -0.009 | 111.381
9 | 1.098 | 0.00996 | -0.01 | 110.306
9.5 | 1.123 | 0.01061 | -0.01 | 105.821
10 | 1.139 | 0.0115 | -0.01 | 99.039
10.5 | 1.142 | 0.01259 | -0.01 | 90.715
11 | 1.124 | 0.01434 | -0.01 | 78.412
11.5 | 1.084 | 0.01834 | -0.01 | 59.091
12 | 1.023 | 0.02684 | -0.01 | 38.117
12.5 | 0.957 | 0.03866 | -0.01 | 24.765
13 | 0.889 | 0.05255 | -0.009 | 16.925
13.5 | 0.824 | 0.06433 | -0.009 | 12.81
14 | 0.756 | 0.07601 | -0.009 | 9.943
14.5 | 0.685 | 0.08698 | -0.009 | 7.873
15 | 0.612 | 0.09604 | -0.008 | 6.37
15.5 | 0.535 | 0.10447 | -0.008 | 5.122

## 118. Re 12M Mach 0.25 (2)
BIGFOIL.COM POLAR EXPORT
NACA22009
NACA22009 |  |  |  | Cl Max: | 1.7457 | at alpha= | 16 | deg
XFOIL ncrit=9 |  |  |  | L/D Max: | 148.434 | at alpha= | 7 | deg
Re: | 12000000 |  |  | Cd Min: | 0.18108 | at alpha= | -15.5 | deg
Mach: | 0.25 |  |  | Cl=0 at alpha= | -0.97703 | deg
|  |  |  | @ Cl=0.1, Cd= | 0.0060704
|  |  |  | @ Cl=0.4, Cd= | 0.0049191
|  |  |  | @ Cl=0.6, Cd= | 0.004999
alpha (deg) | Cl | Cd | Cm | Cl/Cd
-15.5 | -0.6734 | 0.18108 | 0.0373 | -3.7188
-15 | -0.6615 | 0.17325 | 0.0338 | -3.8182
-14.5 | -0.65 | 0.16557 | 0.0305 | -3.9258
-14 | -0.6599 | 0.15101 | 0.0252 | -4.3699
-13.5 | -0.651 | 0.14331 | 0.0219 | -4.5426
-12.5 | -0.8258 | 0.0836 | -0.0118 | -9.878
-12 | -0.8997 | 0.05724 | -0.0383 | -15.718
-11.5 | -0.9701 | 0.04729 | -0.0373 | -20.5139
-11 | -1.0618 | 0.03 | -0.0298 | -35.3933
-10.5 | -1.1041 | 0.01368 | -0.0214 | -80.7091
-10 | -1.0459 | 0.01147 | -0.0206 | -91.1857
-9.5 | -0.9838 | 0.01008 | -0.0201 | -97.5992
-9 | -0.9232 | 0.0092 | -0.0192 | -100.3478
-8.5 | -0.8581 | 0.00848 | -0.0193 | -101.191
-8 | -0.7837 | 0.00787 | -0.0215 | -99.5807
-7.5 | -0.7225 | 0.00733 | -0.0211 | -98.5675
-7 | -0.671 | 0.00678 | -0.0186 | -98.9676
-6.5 | -0.6178 | 0.00648 | -0.0166 | -95.3395
-6 | -0.5634 | 0.00625 | -0.0149 | -90.144
-5.5 | -0.5081 | 0.00611 | -0.0136 | -83.1588
-5 | -0.4524 | 0.00602 | -0.0124 | -75.1495
-4.5 | -0.3983 | 0.00602 | -0.011 | -66.1628
-4 | -0.343 | 0.006 | -0.01 | -57.1667
-3.5 | -0.2864 | 0.00596 | -0.0092 | -48.0537
-3 | -0.2295 | 0.0059 | -0.0086 | -38.8983
-2.5 | -0.1726 | 0.00586 | -0.008 | -29.4539
-1.5 | -0.0592 | 0.00591 | -0.0069 | -10.0169
-1 | -0.0026 | 0.00595 | -0.0064 | -0.43697
-0.5 | 0.054 | 0.00603 | -0.0059 | 8.9552
0 | 0.1109 | 0.00608 | -0.0055 | 18.2401
0.5 | 0.1679 | 0.00611 | -0.0051 | 27.4795
1 | 0.2196 | 0.00554 | -0.0038 | 39.639
1.5 | 0.2741 | 0.00527 | -0.003 | 52.0114
2 | 0.3285 | 0.00509 | -0.0022 | 64.5383
2.5 | 0.3835 | 0.00494 | -0.0014 | 77.6316
3 | 0.4389 | 0.00487 | -0.0007 | 90.1232
3.5 | 0.4952 | 0.00491 | -0.0001 | 100.8554
4 | 0.5514 | 0.00492 | 0.0006 | 112.0732
4.5 | 0.6068 | 0.00501 | 0.0015 | 121.1178
5 | 0.6621 | 0.00506 | 0.0025 | 130.8498
5.5 | 0.7169 | 0.00522 | 0.0036 | 137.3372
6 | 0.7756 | 0.00542 | 0.0039 | 143.0996
6.5 | 0.8419 | 0.00573 | 0.0024 | 146.9284
7 | 0.9099 | 0.00613 | 0.0006 | 148.4339
8 | 1.031 | 0.00713 | 0.0004 | 144.6003
8.5 | 1.0939 | 0.00777 | -0.0002 | 140.7851
9 | 1.1567 | 0.0084 | -0.0008 | 137.7024
9.5 | 1.2199 | 0.00905 | -0.0012 | 134.7956
10 | 1.283 | 0.00969 | -0.0016 | 132.4045
10.5 | 1.3324 | 0.01029 | 0.001 | 129.4849
11 | 1.3797 | 0.011 | 0.004 | 125.4273
11.5 | 1.4278 | 0.01169 | 0.0069 | 122.1386
12 | 1.4755 | 0.01253 | 0.0098 | 117.7574
12.5 | 1.5231 | 0.01344 | 0.0126 | 113.3259
13 | 1.5703 | 0.01438 | 0.0155 | 109.2003
13.5 | 1.6148 | 0.01549 | 0.0188 | 104.2479
14 | 1.6545 | 0.01688 | 0.0226 | 98.0154
14.5 | 1.6901 | 0.01843 | 0.0268 | 91.7037
15 | 1.7173 | 0.02 | 0.0321 | 85.865
15.5 | 1.735 | 0.02185 | 0.038 | 79.405
16 | 1.7457 | 0.02451 | 0.0428 | 71.224
16.5 | 1.7457 | 0.02855 | 0.0458 | 61.1454
17 | 1.7323 | 0.03501 | 0.0454 | 49.4801
17.5 | 1.6985 | 0.0457 | 0.0398 | 37.1663
18 | 1.6238 | 0.06361 | 0.0282 | 25.5274
18.5 | 1.4418 | 0.0971 | 0.0076 | 14.8486
19 | 1.2481 | 0.13536 | -0.0165 | 9.2206
19.5 | 1.2022 | 0.15154 | -0.0263 | 7.9332
20 | 1.1648 | 0.167 | -0.0359 | 6.9749

## 119. Re 12M Mach 0.50 (1)
BIGFOIL.COM POLAR EXPORT
NACA22009
NACA22009 |  |  |  | Cl Max: | 1.151 | at alpha= | 20 | deg
JavaFoil+Calcfoil stall+Eppler ext transition |  |  |  | L/D Max: | 98.685 | at alpha= | 7.5 | deg
Re: | 12000000 |  |  | Cd Min: | 0.00849 | at alpha= | 1 | deg
Mach: | 0.5 |  |  | Cl=0 at alpha= | -0.93284 | deg
|  |  |  | @ Cl=0.1, Cd= | 0.0097288
|  |  |  | @ Cl=0.4, Cd= | 0.0097876
|  |  |  | @ Cl=0.6, Cd= | 0.0094624
alpha (deg) | Cl | Cd | Cm | Cl/Cd
-20 | -1.073 | 0.07193 | 0.001 | -14.915
-19.5 | -1.101 | 0.03703 | 0.001 | -29.726
-19 | -0.942 | 0.12971 | 0.001 | -7.259
-18.5 | -1.035 | 0.03911 | 0.001 | -26.462
-18 | -1.034 | 0.02666 | 0.001 | -38.793
-17.5 | -0.864 | 0.1178 | 0.001 | -7.333
-17 | -0.944 | 0.03786 | 0.001 | -24.94
-16.5 | -0.958 | 0.02113 | 0.001 | -45.352
-16 | -0.789 | 0.10317 | 0 | -7.647
-15.5 | -0.765 | 0.09637 | 0 | -7.939
-15 | -0.876 | 0.01782 | 0 | -49.153
-14.5 | -0.844 | 0.01802 | 0 | -46.813
-14 | -0.687 | 0.0852 | 0 | -8.063
-13.5 | -0.79 | 0.01509 | 0 | -52.36
-13 | -0.775 | 0.01251 | 0 | -61.909
-12.5 | -0.609 | 0.07453 | 0 | -8.175
-12 | -0.585 | 0.06907 | 0 | -8.468
-11.5 | -0.685 | 0.011 | -0.001 | -62.209
-11 | -0.532 | 0.0643 | -0.001 | -8.267
-10.5 | -0.506 | 0.06007 | -0.001 | -8.428
-10 | -0.591 | 0.00929 | -0.001 | -63.636
-9.5 | -0.453 | 0.0555 | -0.001 | -8.165
-9 | -0.428 | 0.05164 | -0.001 | -8.284
-8.5 | -0.4 | 0.05144 | -0.001 | -7.781
-8 | -0.375 | 0.04773 | -0.001 | -7.849
-7.5 | -0.349 | 0.04434 | -0.001 | -7.872
-7 | -0.322 | 0.04399 | -0.001 | -7.311
-6.5 | -0.296 | 0.04079 | -0.001 | -7.254
-6 | -0.269 | 0.04007 | -0.002 | -6.713
-5.5 | -0.242 | 0.03873 | -0.002 | -6.261
-5 | -0.308 | 0.03644 | -0.002 | -8.464
-4.5 | -0.327 | 0.03414 | -0.002 | -9.563
-4 | -0.373 | 0.00932 | -0.004 | -40.049
-3.5 | -0.325 | 0.00905 | -0.004 | -35.963
-3 | -0.269 | 0.00885 | -0.004 | -30.364
-2.5 | -0.207 | 0.00863 | -0.005 | -24.019
-2 | -0.143 | 0.00854 | -0.005 | -16.721
-1.5 | -0.077 | 0.00972 | -0.005 | -7.876
-1 | -0.009 | 0.01 | -0.005 | -0.944
-0.5 | 0.058 | 0.00984 | -0.006 | 5.921
0 | 0.126 | 0.00966 | -0.006 | 13.052
0.5 | 0.194 | 0.00853 | -0.006 | 22.704
1 | 0.261 | 0.00849 | -0.006 | 30.765
1.5 | 0.329 | 0.009 | -0.007 | 36.529
2 | 0.396 | 0.00979 | -0.007 | 40.436
2.5 | 0.463 | 0.00975 | -0.007 | 47.446
3 | 0.529 | 0.00961 | -0.007 | 55.095
3.5 | 0.595 | 0.00947 | -0.008 | 62.859
4 | 0.661 | 0.00937 | -0.008 | 70.532
4.5 | 0.726 | 0.01001 | -0.008 | 72.535
5 | 0.79 | 0.01071 | -0.009 | 73.75
5.5 | 0.852 | 0.01003 | -0.009 | 84.938
6 | 0.911 | 0.00982 | -0.009 | 92.864
6.5 | 0.965 | 0.0098 | -0.009 | 98.504
7 | 1.01 | 0.01034 | -0.01 | 97.653
7.5 | 1.038 | 0.01051 | -0.01 | 98.685
8 | 1.035 | 0.0123 | -0.01 | 84.143
8.5 | 0.922 | 0.01757 | -0.01 | 52.495
9 | 0.576 | 0.03927 | -0.009 | 14.678
9.5 | 0.603 | 0.04218 | -0.009 | 14.295
10 | 0.619 | 0.05235 | -0.008 | 11.823
10.5 | 0.639 | 0.06151 | -0.008 | 10.38
11 | 0.662 | 0.06836 | -0.008 | 9.682
11.5 | 0.688 | 0.07315 | -0.008 | 9.402
12 | 0.715 | 0.07634 | -0.008 | 9.37
12.5 | 0.746 | 0.07596 | -0.009 | 9.822
13 | 0.777 | 0.0753 | -0.009 | 10.326
13.5 | 0.793 | 0.09295 | -0.008 | 8.534
14 | 0.823 | 0.09364 | -0.009 | 8.791
14.5 | 0.851 | 0.09793 | -0.009 | 8.692
15 | 0.874 | 0.11343 | -0.009 | 7.702
15.5 | 0.904 | 0.11368 | -0.009 | 7.95
16 | 0.928 | 0.13208 | -0.009 | 7.026
16.5 | 0.959 | 0.12753 | -0.009 | 7.518
17 | 0.984 | 0.14156 | -0.009 | 6.954
17.5 | 1.011 | 0.15349 | -0.01 | 6.588
18 | 1.041 | 0.14977 | -0.01 | 6.951
18.5 | 1.067 | 0.16895 | -0.01 | 6.315
19 | 1.095 | 0.17923 | -0.01 | 6.107
19.5 | 1.124 | 0.17166 | -0.011 | 6.55
20 | 1.151 | 0.18785 | -0.011 | 6.125

## 120. Re 12M Mach 0.50 (2)
BIGFOIL.COM POLAR EXPORT
NACA22009
NACA22009 |  |  |  | Cl Max: | 1.3088 | at alpha= | 8.5 | deg
XFOIL ncrit=9 |  |  |  | L/D Max: | 155 | at alpha= | 6.5 | deg
Re: | 12000000 |  |  | Cd Min: | 0.00959 | at alpha= | 8.5 | deg
Mach: | 0.5 |  |  | Cl=0 at alpha= | -99 | deg
|  |  |  | @ Cl=0.1, Cd= | 0.00622
|  |  |  | @ Cl=0.4, Cd= | 0.0051678
|  |  |  | @ Cl=0.6, Cd= | 0.0051579
alpha (deg) | Cl | Cd | Cm | Cl/Cd
0 | 0.1264 | 0.00622 | -0.0056 | 20.3215
0.5 | 0.1914 | 0.00624 | -0.0049 | 30.6731
1 | 0.2511 | 0.00575 | -0.0034 | 43.6696
1.5 | 0.3115 | 0.00543 | -0.0019 | 57.3665
2 | 0.3737 | 0.00521 | -0.0007 | 71.7274
2.5 | 0.4361 | 0.00511 | 0.0007 | 85.3425
3 | 0.4999 | 0.00506 | 0.0021 | 98.7945
3.5 | 0.5649 | 0.00512 | 0.0033 | 110.332
4 | 0.6298 | 0.00519 | 0.0049 | 121.3487
4.5 | 0.6947 | 0.00527 | 0.0068 | 131.8216
5 | 0.7593 | 0.00543 | 0.009 | 139.8343
5.5 | 0.8257 | 0.0056 | 0.0113 | 147.4464
6 | 0.9018 | 0.00591 | 0.012 | 152.5888
6.5 | 0.9889 | 0.00638 | 0.0109 | 155
7 | 1.0686 | 0.00702 | 0.0117 | 152.2222
7.5 | 1.1431 | 0.0078 | 0.0141 | 146.5513
8 | 1.2245 | 0.0087 | 0.016 | 140.7471
8.5 | 1.3088 | 0.00959 | 0.0183 | 136.4755

## 121. Re 14M Mach 0.00 (1)
BIGFOIL.COM POLAR EXPORT
NACA22009
NACA22009 |  |  |  | Cl Max: | 1.188 | at alpha= | 11.5 | deg
JavaFoil+Calcfoil stall+Eppler ext transition |  |  |  | L/D Max: | 123.955 | at alpha= | 9.5 | deg
Re: | 14000000 |  |  | Cd Min: | 0.00806 | at alpha= | 6 | deg
Mach: | 0 |  |  | Cl=0 at alpha= | -0.9322 | deg
|  |  |  | @ Cl=0.1, Cd= | 0.0095519
|  |  |  | @ Cl=0.4, Cd= | 0.0094572
|  |  |  | @ Cl=0.6, Cd= | 0.009685
alpha (deg) | Cl | Cd | Cm | Cl/Cd
-13 | -0.529 | 0.08319 | 0 | -6.364
-12.5 | -0.542 | 0.07854 | 0 | -6.895
-12 | -0.552 | 0.07454 | 0 | -7.404
-11.5 | -0.56 | 0.07066 | 0 | -7.927
-11 | -0.566 | 0.06652 | 0 | -8.509
-10.5 | -0.569 | 0.06263 | -0.001 | -9.09
-10 | -0.569 | 0.05888 | -0.001 | -9.669
-9.5 | -0.566 | 0.05537 | -0.001 | -10.222
-9 | -0.559 | 0.05166 | -0.001 | -10.828
-8.5 | -0.549 | 0.04793 | -0.001 | -11.463
-8 | -0.659 | 0.00932 | -0.002 | -70.643
-7.5 | -0.635 | 0.00908 | -0.002 | -69.88
-7 | -0.606 | 0.0097 | -0.002 | -62.497
-6.5 | -0.573 | 0.00936 | -0.002 | -61.162
-6 | -0.535 | 0.00946 | -0.003 | -56.512
-5.5 | -0.493 | 0.00922 | -0.003 | -53.45
-5 | -0.447 | 0.00899 | -0.003 | -49.741
-4.5 | -0.398 | 0.0088 | -0.003 | -45.232
-4 | -0.347 | 0.00859 | -0.003 | -40.33
-3.5 | -0.293 | 0.00844 | -0.004 | -34.75
-3 | -0.238 | 0.00914 | -0.004 | -26.072
-2.5 | -0.182 | 0.00903 | -0.004 | -20.148
-2 | -0.125 | 0.0089 | -0.004 | -13.992
-1.5 | -0.067 | 0.00877 | -0.004 | -7.595
-1 | -0.008 | 0.00892 | -0.005 | -0.919
-0.5 | 0.051 | 0.0088 | -0.005 | 5.742
0 | 0.109 | 0.00969 | -0.005 | 11.281
0.5 | 0.168 | 0.00842 | -0.005 | 19.958
1 | 0.227 | 0.01022 | -0.006 | 22.176
1.5 | 0.285 | 0.00995 | -0.006 | 28.644
2 | 0.344 | 0.00966 | -0.006 | 35.557
2.5 | 0.402 | 0.00945 | -0.006 | 42.522
3 | 0.46 | 0.00914 | -0.006 | 50.321
3.5 | 0.518 | 0.00892 | -0.007 | 58.031
4 | 0.575 | 0.00981 | -0.007 | 58.653
4.5 | 0.633 | 0.00952 | -0.007 | 66.465
5 | 0.69 | 0.00891 | -0.007 | 77.444
5.5 | 0.746 | 0.00846 | -0.008 | 88.203
6 | 0.802 | 0.00806 | -0.008 | 99.439
6.5 | 0.855 | 0.00821 | -0.008 | 104.15
7 | 0.907 | 0.00823 | -0.008 | 110.206
7.5 | 0.956 | 0.00833 | -0.009 | 114.73
8 | 1.003 | 0.00856 | -0.009 | 117.127
8.5 | 1.045 | 0.00854 | -0.009 | 122.378
9 | 1.084 | 0.00878 | -0.009 | 123.472
9.5 | 1.119 | 0.00903 | -0.009 | 123.955
10 | 1.148 | 0.01097 | -0.01 | 104.646
10.5 | 1.171 | 0.01041 | -0.01 | 112.463
11 | 1.184 | 0.01155 | -0.01 | 102.515
11.5 | 1.188 | 0.01246 | -0.01 | 95.333
12 | 1.18 | 0.01391 | -0.01 | 84.827
12.5 | 1.16 | 0.01645 | -0.011 | 70.541
13 | 1.126 | 0.02164 | -0.01 | 52.034
13.5 | 1.087 | 0.02913 | -0.01 | 37.329
14 | 1.045 | 0.03936 | -0.01 | 26.544
14.5 | 1.005 | 0.04997 | -0.01 | 20.112
15 | 0.968 | 0.06003 | -0.01 | 16.12
15.5 | 0.93 | 0.07059 | -0.01 | 13.176
16 | 0.893 | 0.08091 | -0.009 | 11.042
16.5 | 0.859 | 0.08937 | -0.009 | 9.612

## 122. Re 14M Mach 0.00 (2)
BIGFOIL.COM POLAR EXPORT
NACA22009
NACA22009 |  |  |  | Cl Max: | 1.8572 | at alpha= | 19 | deg
XFOIL ncrit=9 |  |  |  | L/D Max: | 149.619 | at alpha= | 7 | deg
Re: | 14000000 |  |  | Cd Min: | 0.03832 | at alpha= | -20 | deg
Mach: | 0 |  |  | Cl=0 at alpha= | -0.97 | deg
|  |  |  | @ Cl=0.1, Cd= | 0.0059245
|  |  |  | @ Cl=0.4, Cd= | 0.0048372
|  |  |  | @ Cl=0.6, Cd= | 0.0049174
alpha (deg) | Cl | Cd | Cm | Cl/Cd
-20 | -1.6696 | 0.03832 | -0.0498 | -43.5699
-19.5 | -1.6538 | 0.03534 | -0.0498 | -46.7968
-19 | -1.6789 | 0.02925 | -0.0478 | -57.3983
-18.5 | -1.6777 | 0.02621 | -0.044 | -64.0099
-18 | -1.6647 | 0.02433 | -0.0397 | -68.4217
-17.5 | -1.6504 | 0.0227 | -0.0345 | -72.7048
-17 | -1.6184 | 0.02149 | -0.0317 | -75.3094
-16.5 | -1.5915 | 0.01956 | -0.0283 | -81.365
-16 | -1.5548 | 0.01839 | -0.0259 | -84.5459
-15.5 | -1.5152 | 0.0174 | -0.0238 | -87.0805
-15 | -1.476 | 0.01623 | -0.0215 | -90.9427
-14.5 | -1.4343 | 0.01525 | -0.0195 | -94.0525
-14 | -1.3916 | 0.01434 | -0.0176 | -97.0432
-13.5 | -1.3487 | 0.01341 | -0.0156 | -100.5742
-13 | -1.3085 | 0.01229 | -0.013 | -106.4687
-12.5 | -1.2668 | 0.01147 | -0.0104 | -110.4446
-12 | -1.2212 | 0.01052 | -0.0087 | -116.0837
-11.5 | -1.1641 | 0.00981 | -0.0094 | -118.6646
-11 | -1.1061 | 0.00926 | -0.0102 | -119.4492
-10.5 | -1.0473 | 0.0088 | -0.011 | -119.0114
-10 | -0.9882 | 0.00833 | -0.0119 | -118.6315
-9.5 | -0.9319 | 0.00792 | -0.0121 | -117.6641
-9 | -0.8717 | 0.00755 | -0.0132 | -115.457
-8.5 | -0.8032 | 0.00715 | -0.0161 | -112.3357
-8 | -0.7466 | 0.00683 | -0.0163 | -109.3119
-7.5 | -0.697 | 0.00651 | -0.0148 | -107.0661
-7 | -0.6467 | 0.00626 | -0.0134 | -103.3067
-6.5 | -0.5952 | 0.00607 | -0.0124 | -98.056
-6 | -0.5427 | 0.00597 | -0.0115 | -90.9045
-5 | -0.437 | 0.00588 | -0.01 | -74.3197
-4.5 | -0.385 | 0.00589 | -0.0091 | -65.365
-4 | -0.3312 | 0.00585 | -0.0085 | -56.6154
-3.5 | -0.2768 | 0.00585 | -0.0081 | -47.3162
-3 | -0.2221 | 0.00578 | -0.0076 | -38.4256
-2.5 | -0.1675 | 0.00576 | -0.0072 | -29.0799
-2 | -0.1128 | 0.00579 | -0.0068 | -19.4819
-1.5 | -0.0579 | 0.00579 | -0.0065 | -10
-1 | -0.0033 | 0.00584 | -0.0061 | -0.56507
0 | 0.1067 | 0.00593 | -0.0054 | 17.9933
0.5 | 0.1617 | 0.00598 | -0.0051 | 27.0401
1 | 0.2126 | 0.00547 | -0.0041 | 38.8665
1.5 | 0.2655 | 0.00522 | -0.0035 | 50.8621
2.5 | 0.3714 | 0.00488 | -0.0022 | 76.1066
3 | 0.4248 | 0.0048 | -0.0016 | 88.5
3.5 | 0.4791 | 0.00483 | -0.0012 | 99.1925
4 | 0.5334 | 0.00484 | -0.0008 | 110.2066
4.5 | 0.5869 | 0.00491 | -0.0002 | 119.5316
5 | 0.6404 | 0.00494 | 0.0003 | 129.6356
5.5 | 0.6926 | 0.00507 | 0.0012 | 136.6075
6 | 0.7446 | 0.00524 | 0.002 | 142.0992
6.5 | 0.7999 | 0.00543 | 0.0021 | 147.3112
7 | 0.8633 | 0.00577 | 0.0002 | 149.6187
7.5 | 0.9254 | 0.0062 | -0.0015 | 149.2581
8 | 0.9798 | 0.00663 | -0.0015 | 147.7828
8.5 | 1.0388 | 0.00716 | -0.0025 | 145.0838
9 | 1.0973 | 0.00767 | -0.0036 | 143.0639
9.5 | 1.1557 | 0.00818 | -0.0046 | 141.2836
10 | 1.2137 | 0.0087 | -0.0055 | 139.5057
10.5 | 1.2715 | 0.00922 | -0.0065 | 137.9067
11 | 1.3204 | 0.00972 | -0.0055 | 135.8436
11.5 | 1.3646 | 0.01028 | -0.0036 | 132.7432
12 | 1.4088 | 0.01084 | -0.0017 | 129.9631
12.5 | 1.4537 | 0.01142 | -0.0001 | 127.2942
13 | 1.4979 | 0.01213 | 0.0016 | 123.4872
13.5 | 1.5421 | 0.01282 | 0.0031 | 120.2886
14 | 1.5859 | 0.01351 | 0.0046 | 117.3871
14.5 | 1.6283 | 0.01427 | 0.0063 | 114.1065
15 | 1.6686 | 0.01515 | 0.0082 | 110.1386
15.5 | 1.7059 | 0.01619 | 0.0104 | 105.3675
16 | 1.7421 | 0.0172 | 0.0127 | 101.2849
16.5 | 1.7749 | 0.01834 | 0.0154 | 96.7775
17 | 1.8009 | 0.01944 | 0.0192 | 92.6389
17.5 | 1.8213 | 0.02072 | 0.0234 | 87.9006
18 | 1.8383 | 0.02237 | 0.0272 | 82.177
18.5 | 1.8499 | 0.0246 | 0.0304 | 75.1992
19 | 1.8572 | 0.02755 | 0.0327 | 67.412
19.5 | 1.8554 | 0.03191 | 0.0336 | 58.1448
20 | 1.844 | 0.03817 | 0.0324 | 48.3102

## 123. Re 14M Mach 0.10 (1)
BIGFOIL.COM POLAR EXPORT
NACA22009
NACA22009 |  |  |  | Cl Max: | 1.179 | at alpha= | 11 | deg
JavaFoil+Calcfoil stall+Eppler ext transition |  |  |  | L/D Max: | 122.409 | at alpha= | 9 | deg
Re: | 14000000 |  |  | Cd Min: | 0.0081 | at alpha= | 6 | deg
Mach: | 0.1 |  |  | Cl=0 at alpha= | -0.9322 | deg
|  |  |  | @ Cl=0.1, Cd= | 0.0095692
|  |  |  | @ Cl=0.4, Cd= | 0.0094849
|  |  |  | @ Cl=0.6, Cd= | 0.00975
alpha (deg) | Cl | Cd | Cm | Cl/Cd
-12.5 | -0.514 | 0.07916 | 0 | -6.495
-12 | -0.528 | 0.07533 | 0 | -7.003
-11.5 | -0.539 | 0.0709 | 0 | -7.601
-11 | -0.548 | 0.06692 | 0 | -8.186
-10.5 | -0.554 | 0.06308 | -0.001 | -8.782
-10 | -0.557 | 0.05929 | -0.001 | -9.391
-9.5 | -0.556 | 0.05579 | -0.001 | -9.965
-9 | -0.551 | 0.0522 | -0.001 | -10.564
-8.5 | -0.543 | 0.04877 | -0.001 | -11.134
-8 | -0.531 | 0.0449 | -0.001 | -11.834
-7.5 | -0.632 | 0.00913 | -0.002 | -69.231
-7 | -0.605 | 0.00972 | -0.002 | -62.237
-6.5 | -0.572 | 0.00942 | -0.002 | -60.789
-6 | -0.535 | 0.00948 | -0.003 | -56.469
-5.5 | -0.494 | 0.00926 | -0.003 | -53.35
-5 | -0.448 | 0.00904 | -0.003 | -49.58
-4.5 | -0.399 | 0.00881 | -0.003 | -45.356
-4 | -0.348 | 0.00862 | -0.003 | -40.38
-3.5 | -0.294 | 0.00849 | -0.004 | -34.672
-3 | -0.239 | 0.00917 | -0.004 | -26.081
-2.5 | -0.183 | 0.00901 | -0.004 | -20.272
-2 | -0.125 | 0.0089 | -0.004 | -14.072
-1.5 | -0.067 | 0.00882 | -0.005 | -7.593
-1 | -0.008 | 0.00892 | -0.005 | -0.923
-0.5 | 0.051 | 0.00883 | -0.005 | 5.75
0 | 0.11 | 0.00972 | -0.005 | 11.298
0.5 | 0.169 | 0.00845 | -0.005 | 19.979
1 | 0.228 | 0.01028 | -0.006 | 22.157
1.5 | 0.287 | 0.00998 | -0.006 | 28.716
2 | 0.345 | 0.00969 | -0.006 | 35.647
2.5 | 0.404 | 0.00947 | -0.006 | 42.635
3 | 0.462 | 0.0092 | -0.006 | 50.225
3.5 | 0.52 | 0.00899 | -0.007 | 57.852
4 | 0.578 | 0.00986 | -0.007 | 58.671
4.5 | 0.636 | 0.00957 | -0.007 | 66.457
5 | 0.693 | 0.00895 | -0.007 | 77.442
5.5 | 0.75 | 0.0085 | -0.008 | 88.203
6 | 0.805 | 0.0081 | -0.008 | 99.458
6.5 | 0.859 | 0.00826 | -0.008 | 104.011
7 | 0.911 | 0.00828 | -0.008 | 109.992
7.5 | 0.96 | 0.0084 | -0.009 | 114.356
8 | 1.007 | 0.00863 | -0.009 | 116.605
8.5 | 1.049 | 0.00862 | -0.009 | 121.617
9 | 1.087 | 0.00888 | -0.009 | 122.409
9.5 | 1.121 | 0.0092 | -0.01 | 121.747
10 | 1.148 | 0.01116 | -0.01 | 102.836
10.5 | 1.169 | 0.0102 | -0.01 | 114.58
11 | 1.179 | 0.01177 | -0.01 | 100.172
11.5 | 1.179 | 0.01287 | -0.01 | 91.568
12 | 1.165 | 0.01464 | -0.01 | 79.62
12.5 | 1.138 | 0.01798 | -0.01 | 63.306
13 | 1.099 | 0.02424 | -0.01 | 45.331
13.5 | 1.053 | 0.0338 | -0.01 | 31.151
14 | 1.01 | 0.04414 | -0.01 | 22.884
14.5 | 0.968 | 0.05487 | -0.01 | 17.641
15 | 0.927 | 0.06545 | -0.01 | 14.166
15.5 | 0.887 | 0.07609 | -0.009 | 11.651
16 | 0.848 | 0.08561 | -0.009 | 9.902

## 124. Re 14M Mach 0.10 (2)
BIGFOIL.COM POLAR EXPORT
NACA22009
NACA22009 |  |  |  | Cl Max: | 1.8409 | at alpha= | 19 | deg
XFOIL ncrit=9 |  |  |  | L/D Max: | 149.879 | at alpha= | 7 | deg
Re: | 14000000 |  |  | Cd Min: | 0.04972 | at alpha= | -19 | deg
Mach: | 0.1 |  |  | Cl=0 at alpha= | -0.97101 | deg
|  |  |  | @ Cl=0.1, Cd= | 0.0059247
|  |  |  | @ Cl=0.4, Cd= | 0.0048455
|  |  |  | @ Cl=0.6, Cd= | 0.0049254
alpha (deg) | Cl | Cd | Cm | Cl/Cd
-19 | -1.5135 | 0.04972 | -0.0479 | -30.4405
-18.5 | -1.5781 | 0.03707 | -0.0527 | -42.5708
-18 | -1.5852 | 0.03244 | -0.0513 | -48.8656
-17.5 | -1.594 | 0.02846 | -0.0472 | -56.0084
-17 | -1.5785 | 0.02674 | -0.0427 | -59.0314
-16.5 | -1.5826 | 0.02297 | -0.0358 | -68.8986
-16 | -1.5516 | 0.0213 | -0.0326 | -72.8451
-15.5 | -1.5151 | 0.01995 | -0.0298 | -75.9449
-15 | -1.4803 | 0.01824 | -0.0268 | -81.1568
-14.5 | -1.4406 | 0.01693 | -0.0242 | -85.0916
-14 | -1.3991 | 0.01573 | -0.0218 | -88.9447
-13.5 | -1.3564 | 0.01462 | -0.0194 | -92.777
-13 | -1.316 | 0.01329 | -0.0166 | -99.0218
-12.5 | -1.2747 | 0.01226 | -0.0137 | -103.9723
-11.5 | -1.1754 | 0.01021 | -0.0112 | -115.1224
-11 | -1.1166 | 0.00959 | -0.0118 | -116.4338
-10.5 | -1.0573 | 0.00901 | -0.0124 | -117.3474
-10 | -0.9973 | 0.00849 | -0.0131 | -117.4676
-9.5 | -0.9399 | 0.00805 | -0.0132 | -116.7578
-9 | -0.8794 | 0.00767 | -0.014 | -114.6545
-8.5 | -0.81 | 0.00725 | -0.0169 | -111.7241
-8 | -0.7517 | 0.00693 | -0.0171 | -108.4704
-7.5 | -0.7018 | 0.00659 | -0.0155 | -106.4947
-7 | -0.6511 | 0.00632 | -0.014 | -103.0222
-6.5 | -0.5992 | 0.00612 | -0.0129 | -97.9085
-6 | -0.5464 | 0.00599 | -0.0119 | -91.2187
-5.5 | -0.4929 | 0.00591 | -0.0111 | -83.401
-5 | -0.4397 | 0.00589 | -0.0103 | -74.652
-4.5 | -0.3874 | 0.00591 | -0.0093 | -65.5499
-4 | -0.3332 | 0.00586 | -0.0087 | -56.8601
-3.5 | -0.2785 | 0.00585 | -0.0082 | -47.6068
-3 | -0.2234 | 0.00579 | -0.0078 | -38.5838
-2.5 | -0.1684 | 0.00577 | -0.0073 | -29.1854
-2 | -0.1135 | 0.00579 | -0.0069 | -19.6028
-1.5 | -0.0582 | 0.0058 | -0.0065 | -10.0345
-1 | -0.0032 | 0.00585 | -0.0061 | -0.54701
-0.5 | 0.052 | 0.00589 | -0.0058 | 8.8285
0 | 0.1074 | 0.00593 | -0.0055 | 18.1113
0.5 | 0.1626 | 0.00598 | -0.0051 | 27.1906
1 | 0.2139 | 0.00548 | -0.0041 | 39.0328
1.5 | 0.267 | 0.00522 | -0.0034 | 51.1494
2 | 0.32 | 0.00504 | -0.0028 | 63.4921
2.5 | 0.3735 | 0.00488 | -0.0021 | 76.5369
3 | 0.4272 | 0.00481 | -0.0015 | 88.815
3.5 | 0.482 | 0.00483 | -0.0011 | 99.793
4 | 0.5365 | 0.00485 | -0.0007 | 110.6186
4.5 | 0.5904 | 0.00492 | -0.0001 | 120
5 | 0.6442 | 0.00495 | 0.0005 | 130.1414
5.5 | 0.6969 | 0.00508 | 0.0014 | 137.185
6 | 0.7492 | 0.00525 | 0.0023 | 142.7048
6.5 | 0.8051 | 0.00546 | 0.0024 | 147.4542
7 | 0.8693 | 0.0058 | 0.0005 | 149.8793
7.5 | 0.9318 | 0.00624 | -0.0011 | 149.3269
8 | 0.9869 | 0.00667 | -0.0011 | 147.961
8.5 | 1.0463 | 0.00723 | -0.002 | 144.7165
9 | 1.1057 | 0.00774 | -0.003 | 142.8553
9.5 | 1.1647 | 0.00826 | -0.0039 | 141.0048
10 | 1.2234 | 0.00879 | -0.0048 | 139.1809
10.5 | 1.2818 | 0.00936 | -0.0057 | 136.9444
11 | 1.3302 | 0.00985 | -0.0043 | 135.0457
11.5 | 1.3747 | 0.01046 | -0.0022 | 131.4245
12 | 1.4198 | 0.01101 | -0.0002 | 128.9555
12.5 | 1.4648 | 0.01167 | 0.0016 | 125.5184
13 | 1.5096 | 0.01241 | 0.0034 | 121.6438
13.5 | 1.5548 | 0.01309 | 0.0051 | 118.7777
14 | 1.5985 | 0.01387 | 0.0069 | 115.2487
14.5 | 1.6403 | 0.01475 | 0.0089 | 111.2068
15 | 1.6801 | 0.01573 | 0.0112 | 106.8086
15.5 | 1.7167 | 0.01686 | 0.0138 | 101.8209
16 | 1.7528 | 0.01791 | 0.0163 | 97.8671
16.5 | 1.7836 | 0.0191 | 0.0196 | 93.3822
17 | 1.804 | 0.02035 | 0.0244 | 88.6486
17.5 | 1.8218 | 0.02197 | 0.0285 | 82.9222
18 | 1.8326 | 0.02427 | 0.0323 | 75.5089
18.5 | 1.8375 | 0.02743 | 0.0349 | 66.9887
19 | 1.8409 | 0.03139 | 0.0359 | 58.6461
19.5 | 1.8228 | 0.0385 | 0.0344 | 47.3455
20 | 1.7914 | 0.04863 | 0.0297 | 36.8373

## 125. Re 14M Mach 0.25 (1)
BIGFOIL.COM POLAR EXPORT
NACA22009
NACA22009 |  |  |  | Cl Max: | 1.144 | at alpha= | 10.5 | deg
JavaFoil+Calcfoil stall+Eppler ext transition |  |  |  | L/D Max: | 114.782 | at alpha= | 9 | deg
Re: | 14000000 |  |  | Cd Min: | 0.00818 | at alpha= | 6.5 | deg
Mach: | 0.25 |  |  | Cl=0 at alpha= | -0.93333 | deg
|  |  |  | @ Cl=0.1, Cd= | 0.0097139
|  |  |  | @ Cl=0.4, Cd= | 0.00897
|  |  |  | @ Cl=0.6, Cd= | 0.10321
alpha (deg) | Cl | Cd | Cm | Cl/Cd
-11.5 | -0.348 | 0.07298 | 0 | -4.769
-11 | -0.387 | 0.06935 | 0 | -5.575
-10.5 | -0.419 | 0.06907 | 0 | -6.066
-10 | -0.448 | 0.06178 | -0.001 | -7.255
-9.5 | -0.47 | 0.05767 | -0.001 | -8.152
-9 | -0.485 | 0.05446 | -0.001 | -8.909
-8.5 | -0.494 | 0.05094 | -0.001 | -9.691
-8 | -0.495 | 0.04784 | -0.001 | -10.346
-7.5 | -0.49 | 0.04465 | -0.001 | -10.964
-7 | -0.478 | 0.04124 | -0.001 | -11.593
-6.5 | -0.566 | 0.0097 | -0.003 | -58.366
-6 | -0.535 | 0.00943 | -0.003 | -56.717
-5.5 | -0.498 | 0.00912 | -0.003 | -54.602
-5 | -0.454 | 0.00926 | -0.003 | -49.046
-4.5 | -0.406 | 0.00904 | -0.003 | -44.945
-4 | -0.355 | 0.0088 | -0.004 | -40.35
-3.5 | -0.301 | 0.00864 | -0.004 | -34.868
-3 | -0.245 | 0.00938 | -0.004 | -26.14
-2.5 | -0.187 | 0.00917 | -0.004 | -20.444
-2 | -0.129 | 0.00906 | -0.004 | -14.191
-1.5 | -0.069 | 0.00893 | -0.005 | -7.698
-1 | -0.008 | 0.00906 | -0.005 | -0.934
-0.5 | 0.052 | 0.00899 | -0.005 | 5.804
0 | 0.113 | 0.00991 | -0.005 | 11.388
0.5 | 0.173 | 0.00859 | -0.006 | 20.187
1 | 0.234 | 0.00944 | -0.006 | 24.789
1.5 | 0.294 | 0.01019 | -0.006 | 28.899
2 | 0.355 | 0.00909 | -0.006 | 39.038
2.5 | 0.415 | 0.00893 | -0.006 | 46.426
3 | 0.475 | 0.00938 | -0.007 | 50.617
3.5 | 0.534 | 0.00918 | -0.007 | 58.223
4 | 0.594 | 0.0101 | -0.007 | 58.82
4.5 | 0.653 | 0.00983 | -0.007 | 66.414
5 | 0.711 | 0.00919 | -0.008 | 77.389
5.5 | 0.769 | 0.00869 | -0.008 | 88.553
6 | 0.826 | 0.00833 | -0.008 | 99.176
6.5 | 0.88 | 0.00818 | -0.008 | 107.664
7 | 0.932 | 0.0086 | -0.009 | 108.47
7.5 | 0.981 | 0.00879 | -0.009 | 111.542
8 | 1.026 | 0.00911 | -0.009 | 112.618
8.5 | 1.065 | 0.00948 | -0.009 | 112.299
9 | 1.098 | 0.00957 | -0.01 | 114.782
9.5 | 1.123 | 0.01088 | -0.01 | 103.25
10 | 1.14 | 0.01126 | -0.01 | 101.181
10.5 | 1.144 | 0.01226 | -0.01 | 93.295
11 | 1.128 | 0.01381 | -0.01 | 81.691
11.5 | 1.09 | 0.01722 | -0.01 | 63.288
12 | 1.03 | 0.02482 | -0.01 | 41.51
12.5 | 0.963 | 0.03619 | -0.01 | 26.623
13 | 0.893 | 0.05034 | -0.009 | 17.745
13.5 | 0.827 | 0.06228 | -0.009 | 13.275
14 | 0.757 | 0.07426 | -0.009 | 10.2
14.5 | 0.686 | 0.08554 | -0.009 | 8.018
15 | 0.612 | 0.09463 | -0.008 | 6.473
15.5 | 0.536 | 0.10321 | -0.008 | 5.189

## 126. Re 14M Mach 0.25 (2)
BIGFOIL.COM POLAR EXPORT
NACA22009
NACA22009 |  |  |  | Cl Max: | 1.7728 | at alpha= | 16.5 | deg
XFOIL ncrit=9 |  |  |  | L/D Max: | 150.56 | at alpha= | 7.5 | deg
Re: | 14000000 |  |  | Cd Min: | 0.18648 | at alpha= | -16 | deg
Mach: | 0.25 |  |  | Cl=0 at alpha= | -0.97183 | deg
|  |  |  | @ Cl=0.1, Cd= | 0.0059625
|  |  |  | @ Cl=0.4, Cd= | 0.0048868
|  |  |  | @ Cl=0.6, Cd= | 0.0049511
alpha (deg) | Cl | Cd | Cm | Cl/Cd
-16 | -0.6921 | 0.18648 | 0.0404 | -3.7114
-15.5 | -0.6765 | 0.18039 | 0.0374 | -3.7502
-15 | -0.6858 | 0.16472 | 0.0314 | -4.1634
-14.5 | -0.6752 | 0.15735 | 0.0282 | -4.2911
-14 | -0.6635 | 0.15031 | 0.0252 | -4.4142
-13.5 | -0.6546 | 0.14268 | 0.022 | -4.5879
-13 | -0.7587 | 0.10709 | 0.0038 | -7.0847
-12.5 | -0.874 | 0.06882 | -0.0262 | -12.6998
-12 | -0.9411 | 0.05305 | -0.0408 | -17.7399
-11.5 | -1.0357 | 0.04001 | -0.0357 | -25.886
-11 | -1.1566 | 0.01578 | -0.0234 | -73.2953
-10.5 | -1.1065 | 0.01209 | -0.022 | -91.5219
-10 | -1.0453 | 0.01053 | -0.0213 | -99.2688
-9 | -0.9224 | 0.00866 | -0.0196 | -106.5127
-8.5 | -0.8488 | 0.00799 | -0.0215 | -106.2328
-8 | -0.7817 | 0.00749 | -0.0221 | -104.3658
-7.5 | -0.7283 | 0.00711 | -0.0199 | -102.4332
-7 | -0.6755 | 0.00673 | -0.0177 | -100.3715
-6.5 | -0.6215 | 0.0064 | -0.0159 | -97.1094
-6 | -0.5667 | 0.00617 | -0.0143 | -91.8476
-5.5 | -0.5109 | 0.00602 | -0.013 | -84.8671
-5 | -0.4553 | 0.00596 | -0.0119 | -76.3926
-4.5 | -0.4006 | 0.006 | -0.0106 | -66.7667
-4 | -0.3446 | 0.00592 | -0.0097 | -58.2095
-3.5 | -0.2879 | 0.00588 | -0.009 | -48.9626
-3 | -0.2306 | 0.00583 | -0.0084 | -39.554
-2.5 | -0.1738 | 0.00579 | -0.0078 | -30.0173
-2 | -0.117 | 0.00582 | -0.0073 | -20.1031
-1.5 | -0.06 | 0.00582 | -0.0068 | -10.3093
-1 | -0.0032 | 0.00586 | -0.0063 | -0.54608
-0.5 | 0.0536 | 0.00593 | -0.0059 | 9.0388
0 | 0.1107 | 0.00597 | -0.0055 | 18.5427
0.5 | 0.1679 | 0.006 | -0.0051 | 27.9833
1 | 0.2208 | 0.00552 | -0.004 | 40
1.5 | 0.2755 | 0.00524 | -0.0033 | 52.5763
2 | 0.3301 | 0.00506 | -0.0025 | 65.2372
2.5 | 0.3854 | 0.0049 | -0.0018 | 78.6531
3 | 0.4408 | 0.00485 | -0.001 | 90.8866
3.5 | 0.4976 | 0.00486 | -0.0005 | 102.3868
4 | 0.5539 | 0.00491 | 0.0001 | 112.8106
4.5 | 0.61 | 0.00496 | 0.0008 | 122.9839
5 | 0.6656 | 0.00503 | 0.0017 | 132.326
5.5 | 0.7206 | 0.00514 | 0.0028 | 140.1946
6 | 0.7751 | 0.00534 | 0.004 | 145.1498
6.5 | 0.8343 | 0.00561 | 0.0041 | 148.7166
7 | 0.9031 | 0.006 | 0.0021 | 150.5167
7.5 | 0.9681 | 0.00643 | 0.001 | 150.5599
8 | 1.0263 | 0.007 | 0.0014 | 146.6143
8.5 | 1.0893 | 0.00758 | 0.0008 | 143.7071
9 | 1.1521 | 0.00819 | 0.0004 | 140.6716
9.5 | 1.2151 | 0.00879 | -0.0001 | 138.2366
10 | 1.278 | 0.00942 | -0.0004 | 135.6688
10.5 | 1.3372 | 0.01005 | 0.0002 | 133.0547
11 | 1.3847 | 0.01071 | 0.0032 | 129.2904
11.5 | 1.4325 | 0.01139 | 0.0061 | 125.7682
12 | 1.4801 | 0.01222 | 0.0091 | 121.1211
12.5 | 1.5291 | 0.01302 | 0.0118 | 117.4424
13 | 1.5767 | 0.01396 | 0.0147 | 112.9441
13.5 | 1.6215 | 0.01507 | 0.0179 | 107.5979
14 | 1.6623 | 0.01644 | 0.0216 | 101.1131
14.5 | 1.7027 | 0.01771 | 0.0253 | 96.1434
15 | 1.7372 | 0.01921 | 0.0297 | 90.4321
15.5 | 1.7552 | 0.02089 | 0.0361 | 84.0211
16 | 1.7687 | 0.0232 | 0.0414 | 76.2371
16.5 | 1.7728 | 0.02662 | 0.0453 | 66.5965
17 | 1.7645 | 0.03201 | 0.0465 | 55.1234
17.5 | 1.7415 | 0.04059 | 0.0433 | 42.9047
18 | 1.6871 | 0.05493 | 0.0344 | 30.7136
18.5 | 1.5589 | 0.08048 | 0.0182 | 19.37
19 | 1.3216 | 0.12324 | -0.0085 | 10.7238
20 | 1.1809 | 0.16429 | -0.0344 | 7.1879

## 127. Re 14M Mach 0.50 (1)
BIGFOIL.COM POLAR EXPORT
NACA22009
NACA22009 |  |  |  | Cl Max: | 1.151 | at alpha= | 20 | deg
JavaFoil+Calcfoil stall+Eppler ext transition |  |  |  | L/D Max: | 100.138 | at alpha= | 7.5 | deg
Re: | 14000000 |  |  | Cd Min: | 0.00852 | at alpha= | -2.5 | deg
Mach: | 0.5 |  |  | Cl=0 at alpha= | -0.93284 | deg
|  |  |  | @ Cl=0.1, Cd= | 0.0095035
|  |  |  | @ Cl=0.4, Cd= | 0.0097258
|  |  |  | @ Cl=0.6, Cd= | 0.0094017
alpha (deg) | Cl | Cd | Cm | Cl/Cd
-20 | -1.015 | 0.12324 | 0.001 | -8.235
-19.5 | -1.051 | 0.06625 | 0.001 | -15.858
-19 | -0.942 | 0.13274 | 0.001 | -7.099
-18.5 | -0.991 | 0.06484 | 0.001 | -15.288
-18 | -1.007 | 0.03776 | 0.001 | -26.679
-17.5 | -0.868 | 0.11379 | 0.001 | -7.628
-17 | -0.963 | 0.02975 | 0.001 | -32.355
-16.5 | -0.964 | 0.01947 | 0.001 | -49.509
-16 | -0.792 | 0.09998 | 0 | -7.92
-15.5 | -0.806 | 0.06458 | 0 | -12.473
-15 | -0.882 | 0.01625 | 0 | -54.3
-14.5 | -0.849 | 0.01661 | 0 | -51.117
-14 | -0.69 | 0.08223 | 0 | -8.394
-13.5 | -0.799 | 0.01369 | 0 | -58.332
-13 | -0.776 | 0.01212 | 0 | -64.037
-12.5 | -0.611 | 0.0732 | 0 | -8.341
-12 | -0.683 | 0.0165 | -0.001 | -41.409
-11.5 | -0.685 | 0.01074 | -0.001 | -63.792
-11 | -0.532 | 0.06339 | -0.001 | -8.397
-10.5 | -0.508 | 0.05878 | -0.001 | -8.637
-10 | -0.591 | 0.00966 | -0.001 | -61.188
-9.5 | -0.454 | 0.05505 | -0.001 | -8.239
-9 | -0.429 | 0.05096 | -0.001 | -8.408
-8.5 | -0.4 | 0.05104 | -0.001 | -7.845
-8 | -0.375 | 0.0473 | -0.001 | -7.926
-7.5 | -0.35 | 0.04372 | -0.001 | -7.997
-7 | -0.322 | 0.04371 | -0.001 | -7.363
-6.5 | -0.296 | 0.04044 | -0.002 | -7.325
-6 | -0.269 | 0.03986 | -0.002 | -6.75
-5.5 | -0.243 | 0.03845 | -0.002 | -6.307
-5 | -0.309 | 0.03623 | -0.002 | -8.518
-4.5 | -0.327 | 0.03383 | -0.002 | -9.662
-4 | -0.373 | 0.00922 | -0.004 | -40.506
-3.5 | -0.325 | 0.00892 | -0.004 | -36.473
-3 | -0.269 | 0.00874 | -0.004 | -30.767
-2.5 | -0.207 | 0.00852 | -0.005 | -24.315
-2 | -0.143 | 0.00887 | -0.005 | -16.095
-1.5 | -0.077 | 0.0096 | -0.005 | -7.975
-1 | -0.009 | 0.00983 | -0.005 | -0.961
-0.5 | 0.058 | 0.00959 | -0.006 | 6.077
0 | 0.126 | 0.00945 | -0.006 | 13.341
0.5 | 0.194 | 0.00936 | -0.006 | 20.71
1 | 0.261 | 0.00911 | -0.006 | 28.679
1.5 | 0.329 | 0.00891 | -0.007 | 36.887
2 | 0.396 | 0.00973 | -0.007 | 40.664
2.5 | 0.463 | 0.00966 | -0.007 | 47.891
3 | 0.529 | 0.00955 | -0.007 | 55.402
3.5 | 0.595 | 0.00941 | -0.008 | 63.274
4 | 0.661 | 0.0093 | -0.008 | 71.087
4.5 | 0.726 | 0.00989 | -0.008 | 73.356
5 | 0.79 | 0.01059 | -0.009 | 74.531
5.5 | 0.852 | 0.00994 | -0.009 | 85.739
6 | 0.911 | 0.00974 | -0.009 | 93.619
6.5 | 0.965 | 0.00972 | -0.009 | 99.262
7 | 1.01 | 0.01027 | -0.01 | 98.395
7.5 | 1.038 | 0.01036 | -0.01 | 100.138
8 | 1.036 | 0.01205 | -0.01 | 85.969
8.5 | 0.928 | 0.01659 | -0.01 | 55.949
9 | 0.581 | 0.03688 | -0.009 | 15.742
9.5 | 0.607 | 0.03971 | -0.009 | 15.292
10 | 0.621 | 0.05102 | -0.008 | 12.166
10.5 | 0.641 | 0.05961 | -0.008 | 10.746
11 | 0.664 | 0.06648 | -0.008 | 9.981
11.5 | 0.689 | 0.07155 | -0.008 | 9.631
12 | 0.717 | 0.0744 | -0.008 | 9.636
12.5 | 0.749 | 0.07349 | -0.009 | 10.186
13 | 0.775 | 0.07784 | -0.009 | 9.961
13.5 | 0.793 | 0.09546 | -0.008 | 8.303
14 | 0.819 | 0.10531 | -0.008 | 7.773
14.5 | 0.848 | 0.10696 | -0.009 | 7.927
15 | 0.872 | 0.12382 | -0.008 | 7.043
15.5 | 0.902 | 0.121 | -0.009 | 7.457
16 | 0.927 | 0.14156 | -0.009 | 6.552
16.5 | 0.958 | 0.1341 | -0.009 | 7.145
17 | 0.984 | 0.14961 | -0.009 | 6.578
17.5 | 1.011 | 0.16388 | -0.01 | 6.17
18 | 1.041 | 0.15666 | -0.01 | 6.644
18.5 | 1.067 | 0.17684 | -0.01 | 6.034
19 | 1.095 | 0.18613 | -0.01 | 5.88
19.5 | 1.124 | 0.17753 | -0.011 | 6.334
20 | 1.151 | 0.19541 | -0.011 | 5.888

## 128. Re 14M Mach 0.50 (2)
BIGFOIL.COM POLAR EXPORT
NACA22009
NACA22009 |  |  |  | Cl Max: | 1.3042 | at alpha= | 8.5 | deg
XFOIL ncrit=9 |  |  |  | L/D Max: | 158.191 | at alpha= | 6.5 | deg
Re: | 14000000 |  |  | Cd Min: | 0.27187 | at alpha= | -20 | deg
Mach: | 0.5 |  |  | Cl=0 at alpha= | -0.97519 | deg
|  |  |  | @ Cl=0.1, Cd= | 0.0060839
|  |  |  | @ Cl=0.4, Cd= | 0.005125
|  |  |  | @ Cl=0.6, Cd= | 0.0051097
alpha (deg) | Cl | Cd | Cm | Cl/Cd
-20 | -0.8744 | 0.27187 | 0.0842 | -3.2162
-19.5 | -0.8539 | 0.2627 | 0.0792 | -3.2505
-19 | -0.8323 | 0.25558 | 0.0747 | -3.2565
-18.5 | -0.8109 | 0.24793 | 0.0701 | -3.2707
-18 | -0.7903 | 0.23955 | 0.0656 | -3.2991
-17.5 | -0.7695 | 0.2315 | 0.0611 | -3.324
-17 | -0.749 | 0.22358 | 0.0568 | -3.35
-16.5 | -0.7297 | 0.21513 | 0.0526 | -3.3919
-16 | -0.7109 | 0.20657 | 0.0484 | -3.4414
-15.5 | -0.6953 | 0.19634 | 0.0438 | -3.5413
-15 | -0.6777 | 0.1879 | 0.0398 | -3.6067
-14.5 | -0.6604 | 0.17982 | 0.036 | -3.6726
-14 | -0.642 | 0.17264 | 0.0326 | -3.7187
-13.5 | -0.6241 | 0.16528 | 0.0292 | -3.776
-13 | -0.6101 | 0.15672 | 0.0256 | -3.8929
-12.5 | -0.5957 | 0.14884 | 0.0223 | -4.0023
-12 | -0.5859 | 0.13959 | 0.0186 | -4.1973
-11.5 | -0.5795 | 0.13002 | 0.0147 | -4.457
-11 | -0.5735 | 0.12072 | 0.011 | -4.7507
-10.5 | -0.5706 | 0.1111 | 0.0068 | -5.1359
-10 | -0.5601 | 0.10355 | 0.0035 | -5.409
-9.5 | -0.5546 | 0.09504 | -0.0004 | -5.8354
-9 | -0.549 | 0.08671 | -0.0046 | -6.3314
-8.5 | -0.5459 | 0.07807 | -0.0094 | -6.9924
-7 | -0.5262 | 0.04021 | -0.0529 | -13.0863
-6.5 | -0.5362 | 0.03359 | -0.0467 | -15.9631
-6 | -0.5342 | 0.02625 | -0.04 | -20.3505
-5 | -0.4961 | 0.01113 | -0.0254 | -44.5732
-4.5 | -0.4569 | 0.007 | -0.0193 | -65.2714
-4 | -0.3955 | 0.00642 | -0.0158 | -61.6044
-3.5 | -0.3302 | 0.00616 | -0.0135 | -53.6039
-3 | -0.2637 | 0.00602 | -0.0118 | -43.804
-2.5 | -0.1977 | 0.00595 | -0.0104 | -33.2269
-2 | -0.133 | 0.00594 | -0.0091 | -22.3906
-1.5 | -0.0679 | 0.00596 | -0.008 | -11.3926
-1 | -0.0032 | 0.006 | -0.0071 | -0.53333
-0.5 | 0.0613 | 0.00606 | -0.0063 | 10.1155
0 | 0.1262 | 0.0061 | -0.0056 | 20.6885
0.5 | 0.1915 | 0.00612 | -0.0049 | 31.2908
1 | 0.2526 | 0.00573 | -0.0036 | 44.0838
1.5 | 0.3133 | 0.00538 | -0.0022 | 58.2342
2 | 0.3756 | 0.00516 | -0.001 | 72.7907
2.5 | 0.4383 | 0.00507 | 0.0003 | 86.4497
3 | 0.5024 | 0.005 | 0.0016 | 100.48
3.5 | 0.5676 | 0.00509 | 0.0028 | 111.5128
4 | 0.6335 | 0.00513 | 0.0042 | 123.4893
4.5 | 0.6988 | 0.00524 | 0.006 | 133.3588
5 | 0.7643 | 0.00535 | 0.0081 | 142.8598
5.5 | 0.8292 | 0.00553 | 0.0106 | 149.9458
6 | 0.8976 | 0.00574 | 0.0129 | 156.3763
6.5 | 0.9792 | 0.00619 | 0.0129 | 158.1906
7 | 1.0659 | 0.00682 | 0.0124 | 156.2903
8 | 1.2198 | 0.00846 | 0.0169 | 144.1844
8.5 | 1.3042 | 0.00927 | 0.0193 | 140.6904

## 129. Re 16M Mach 0.00 (1)
BIGFOIL.COM POLAR EXPORT
NACA22009
NACA22009 |  |  |  | Cl Max: | 1.189 | at alpha= | 11.5 | deg
JavaFoil+Calcfoil stall+Eppler ext transition |  |  |  | L/D Max: | 125.339 | at alpha= | 9.5 | deg
Re: | 16000000 |  |  | Cd Min: | 0.00801 | at alpha= | 6 | deg
Mach: | 0 |  |  | Cl=0 at alpha= | -0.9322 | deg
|  |  |  | @ Cl=0.1, Cd= | 0.0095504
|  |  |  | @ Cl=0.4, Cd= | 0.0093683
|  |  |  | @ Cl=0.6, Cd= | 0.009615
alpha (deg) | Cl | Cd | Cm | Cl/Cd
-13 | -0.53 | 0.08282 | 0 | -6.394
-12.5 | -0.542 | 0.07815 | 0 | -6.931
-12 | -0.552 | 0.07446 | 0 | -7.413
-11.5 | -0.56 | 0.07027 | 0 | -7.974
-11 | -0.566 | 0.0662 | 0 | -8.553
-10.5 | -0.569 | 0.06231 | -0.001 | -9.14
-10 | -0.57 | 0.05852 | -0.001 | -9.734
-9.5 | -0.566 | 0.05502 | -0.001 | -10.293
-9 | -0.56 | 0.05127 | -0.001 | -10.921
-8.5 | -0.55 | 0.04752 | -0.001 | -11.574
-8 | -0.659 | 0.00925 | -0.002 | -71.184
-7.5 | -0.635 | 0.00898 | -0.002 | -70.731
-7 | -0.606 | 0.00953 | -0.002 | -63.617
-6.5 | -0.573 | 0.00927 | -0.002 | -61.765
-6 | -0.535 | 0.00938 | -0.003 | -57.028
-5.5 | -0.493 | 0.00912 | -0.003 | -54.023
-5 | -0.447 | 0.00889 | -0.003 | -50.264
-4.5 | -0.398 | 0.00871 | -0.003 | -45.7
-4 | -0.347 | 0.00851 | -0.003 | -40.734
-3.5 | -0.293 | 0.00836 | -0.004 | -35.085
-3 | -0.238 | 0.00904 | -0.004 | -26.332
-2.5 | -0.182 | 0.00892 | -0.004 | -20.386
-2 | -0.125 | 0.00876 | -0.004 | -14.221
-1.5 | -0.067 | 0.0087 | -0.004 | -7.654
-1 | -0.008 | 0.00875 | -0.005 | -0.937
-0.5 | 0.051 | 0.00977 | -0.005 | 5.172
0 | 0.109 | 0.00951 | -0.005 | 11.488
0.5 | 0.168 | 0.00835 | -0.005 | 20.127
1 | 0.227 | 0.01014 | -0.006 | 22.343
1.5 | 0.285 | 0.00985 | -0.006 | 28.946
2 | 0.344 | 0.0096 | -0.006 | 35.785
2.5 | 0.402 | 0.00936 | -0.006 | 42.909
3 | 0.46 | 0.0091 | -0.006 | 50.542
3.5 | 0.518 | 0.0106 | -0.007 | 48.83
4 | 0.575 | 0.00974 | -0.007 | 59.063
4.5 | 0.633 | 0.00945 | -0.007 | 66.987
5 | 0.69 | 0.00885 | -0.007 | 77.954
5.5 | 0.746 | 0.0084 | -0.008 | 88.817
6 | 0.802 | 0.00801 | -0.008 | 100.044
6.5 | 0.855 | 0.00817 | -0.008 | 104.642
7 | 0.907 | 0.0082 | -0.008 | 110.653
7.5 | 0.956 | 0.00831 | -0.009 | 115.056
8 | 1.003 | 0.00856 | -0.009 | 117.174
8.5 | 1.045 | 0.00881 | -0.009 | 118.725
9 | 1.084 | 0.00871 | -0.009 | 124.438
9.5 | 1.119 | 0.00893 | -0.009 | 125.339
10 | 1.149 | 0.00944 | -0.01 | 121.758
10.5 | 1.171 | 0.01063 | -0.01 | 110.211
11 | 1.185 | 0.01132 | -0.01 | 104.6
11.5 | 1.189 | 0.01218 | -0.01 | 97.645
12 | 1.183 | 0.01349 | -0.01 | 87.667
12.5 | 1.165 | 0.01572 | -0.011 | 74.072
13 | 1.133 | 0.02006 | -0.011 | 56.474
13.5 | 1.093 | 0.02733 | -0.01 | 39.989
14 | 1.051 | 0.03665 | -0.01 | 28.686
14.5 | 1.011 | 0.04696 | -0.01 | 21.524
15 | 0.971 | 0.05772 | -0.01 | 16.828
15.5 | 0.933 | 0.06854 | -0.01 | 13.61
16 | 0.895 | 0.07908 | -0.01 | 11.322
16.5 | 0.861 | 0.08764 | -0.01 | 9.82

## 130. Re 16M Mach 0.00 (2)
BIGFOIL.COM POLAR EXPORT
NACA22009
NACA22009 |  |  |  | Cl Max: | 1.8751 | at alpha= | 19 | deg
XFOIL ncrit=9 |  |  |  | L/D Max: | 151.48 | at alpha= | 7.5 | deg
Re: | 16000000 |  |  | Cd Min: | 0.03627 | at alpha= | 20 | deg
Mach: | 0 |  |  | Cl=0 at alpha= | -0.96636 | deg
|  |  |  | @ Cl=0.1, Cd= | 0.0058453
|  |  |  | @ Cl=0.4, Cd= | 0.0048246
|  |  |  | @ Cl=0.6, Cd= | 0.0049
alpha (deg) | Cl | Cd | Cm | Cl/Cd
-20 | -1.7259 | 0.03279 | -0.0503 | -52.6349
-19.5 | -1.7139 | 0.03002 | -0.049 | -57.0919
-19 | -1.7205 | 0.02622 | -0.0453 | -65.6178
-18.5 | -1.712 | 0.02398 | -0.0409 | -71.3928
-18 | -1.6966 | 0.02247 | -0.0359 | -75.5051
-17.5 | -1.6716 | 0.02101 | -0.0322 | -79.5621
-17 | -1.6375 | 0.01988 | -0.0295 | -82.3692
-16.5 | -1.6056 | 0.01831 | -0.0266 | -87.6898
-16 | -1.5672 | 0.01725 | -0.0244 | -90.8522
-15.5 | -1.5264 | 0.01632 | -0.0223 | -93.5294
-15 | -1.4855 | 0.01528 | -0.0203 | -97.2186
-14.5 | -1.4427 | 0.01439 | -0.0184 | -100.2571
-14 | -1.3991 | 0.01356 | -0.0165 | -103.1785
-13.5 | -1.3552 | 0.01278 | -0.0146 | -106.0407
-13 | -1.3124 | 0.01202 | -0.0123 | -109.1847
-12.5 | -1.2695 | 0.01133 | -0.01 | -112.0477
-12 | -1.2174 | 0.01028 | -0.0097 | -118.4241
-11.5 | -1.1611 | 0.00948 | -0.0103 | -122.4789
-11 | -1.1031 | 0.00896 | -0.011 | -123.1138
-10.5 | -1.0445 | 0.00849 | -0.0118 | -123.0271
-10 | -0.9858 | 0.00803 | -0.0126 | -122.7646
-9.5 | -0.9304 | 0.00764 | -0.0126 | -121.7801
-9 | -0.8631 | 0.00726 | -0.0153 | -118.8843
-8.5 | -0.8018 | 0.00691 | -0.0165 | -116.0347
-8 | -0.7509 | 0.00669 | -0.0154 | -112.2422
-7.5 | -0.7006 | 0.00648 | -0.014 | -108.1173
-7 | -0.6496 | 0.00623 | -0.0129 | -104.2697
-6.5 | -0.5978 | 0.00603 | -0.0119 | -99.1376
-6 | -0.5451 | 0.00591 | -0.0111 | -92.2335
-5.5 | -0.4918 | 0.00583 | -0.0104 | -84.3568
-5 | -0.4392 | 0.00585 | -0.0096 | -75.0769
-4.5 | -0.3866 | 0.00587 | -0.0088 | -65.8603
-4 | -0.3324 | 0.00579 | -0.0083 | -57.4093
-3.5 | -0.2779 | 0.00577 | -0.0079 | -48.1629
-2.5 | -0.1683 | 0.0057 | -0.0071 | -29.5263
-2 | -0.1135 | 0.00572 | -0.0067 | -19.8427
-1.5 | -0.0585 | 0.00572 | -0.0064 | -10.2273
-1 | -0.0037 | 0.00577 | -0.006 | -0.64125
-0.5 | 0.0513 | 0.00581 | -0.0057 | 8.8296
0 | 0.1065 | 0.00585 | -0.0054 | 18.2051
0.5 | 0.1618 | 0.00587 | -0.0051 | 27.5639
1 | 0.2136 | 0.00547 | -0.0043 | 39.0494
1.5 | 0.2665 | 0.00519 | -0.0036 | 51.3487
2.5 | 0.3729 | 0.00485 | -0.0025 | 76.8866
3 | 0.4263 | 0.0048 | -0.0019 | 88.8125
3.5 | 0.4811 | 0.0048 | -0.0016 | 100.2292
4 | 0.5353 | 0.00485 | -0.0012 | 110.3711
4.5 | 0.5893 | 0.00489 | -0.0007 | 120.5112
5 | 0.643 | 0.00494 | -0.0002 | 130.1619
6 | 0.7475 | 0.00519 | 0.0014 | 144.027
6.5 | 0.7993 | 0.00537 | 0.0022 | 148.8454
7 | 0.8557 | 0.00567 | 0.002 | 150.9171
7.5 | 0.921 | 0.00608 | -0.0005 | 151.4803
8 | 0.9784 | 0.00649 | -0.0011 | 150.755
8.5 | 1.035 | 0.00704 | -0.0016 | 147.017
9 | 1.0938 | 0.00749 | -0.0027 | 146.0347
9.5 | 1.152 | 0.00799 | -0.0036 | 144.1802
10 | 1.2099 | 0.00849 | -0.0046 | 142.5088
10.5 | 1.2675 | 0.00902 | -0.0055 | 140.5211
11 | 1.3242 | 0.00952 | -0.0062 | 139.0966
11.5 | 1.3679 | 0.01009 | -0.0042 | 135.5699
12 | 1.4127 | 0.01059 | -0.0024 | 133.3994
12.5 | 1.4568 | 0.0112 | -0.0006 | 130.0714
13 | 1.5014 | 0.01187 | 0.001 | 126.4869
13.5 | 1.5464 | 0.0125 | 0.0024 | 123.712
14 | 1.5904 | 0.01319 | 0.0039 | 120.5762
14.5 | 1.6328 | 0.01397 | 0.0056 | 116.879
15 | 1.6734 | 0.01485 | 0.0075 | 112.6869
15.5 | 1.7118 | 0.01583 | 0.0096 | 108.1364
16 | 1.7494 | 0.01677 | 0.0117 | 104.3172
16.5 | 1.7845 | 0.01778 | 0.0141 | 100.3656
17 | 1.8153 | 0.01886 | 0.017 | 96.2513
17.5 | 1.8356 | 0.02003 | 0.0216 | 91.6425
18 | 1.8523 | 0.0216 | 0.0257 | 85.7546
18.5 | 1.8644 | 0.02368 | 0.0293 | 78.7331
19 | 1.8751 | 0.02621 | 0.0318 | 71.5414
19.5 | 1.8714 | 0.03047 | 0.0334 | 61.4178
20 | 1.8615 | 0.03627 | 0.0328 | 51.3234

## 131. Re 16M Mach 0.10 (1)
BIGFOIL.COM POLAR EXPORT
NACA22009
NACA22009 |  |  |  | Cl Max: | 1.18 | at alpha= | 11 | deg
JavaFoil+Calcfoil stall+Eppler ext transition |  |  |  | L/D Max: | 124.083 | at alpha= | 9.5 | deg
Re: | 16000000 |  |  | Cd Min: | 0.00805 | at alpha= | 6 | deg
Mach: | 0.1 |  |  | Cl=0 at alpha= | -0.9322 | deg
|  |  |  | @ Cl=0.1, Cd= | 0.0093776
|  |  |  | @ Cl=0.4, Cd= | 0.0094429
|  |  |  | @ Cl=0.6, Cd= | 0.0096762
alpha (deg) | Cl | Cd | Cm | Cl/Cd
-13 | -0.499 | 0.08319 | 0 | -5.998
-12.5 | -0.514 | 0.07905 | 0 | -6.505
-12 | -0.528 | 0.07473 | 0 | -7.061
-11.5 | -0.539 | 0.07066 | 0 | -7.629
-11 | -0.548 | 0.0668 | 0 | -8.203
-10.5 | -0.554 | 0.06286 | -0.001 | -8.815
-10 | -0.557 | 0.05916 | -0.001 | -9.414
-9.5 | -0.556 | 0.05538 | -0.001 | -10.044
-9 | -0.552 | 0.05204 | -0.001 | -10.601
-8.5 | -0.544 | 0.04832 | -0.001 | -11.251
-8 | -0.654 | 0.00928 | -0.002 | -70.497
-7.5 | -0.632 | 0.00902 | -0.002 | -70.094
-7 | -0.605 | 0.00959 | -0.002 | -63.075
-6.5 | -0.572 | 0.00929 | -0.002 | -61.606
-6 | -0.535 | 0.00939 | -0.003 | -56.987
-5.5 | -0.494 | 0.00916 | -0.003 | -53.93
-5 | -0.448 | 0.00895 | -0.003 | -50.106
-4.5 | -0.399 | 0.00871 | -0.003 | -45.835
-4 | -0.348 | 0.00851 | -0.003 | -40.88
-3.5 | -0.294 | 0.00839 | -0.004 | -35.088
-3 | -0.239 | 0.0091 | -0.004 | -26.303
-2.5 | -0.183 | 0.0089 | -0.004 | -20.531
-2 | -0.125 | 0.00882 | -0.004 | -14.203
-1.5 | -0.067 | 0.00871 | -0.005 | -7.687
-1 | -0.008 | 0.00878 | -0.005 | -0.939
-0.5 | 0.051 | 0.00868 | -0.005 | 5.85
0 | 0.11 | 0.00952 | -0.005 | 11.535
0.5 | 0.169 | 0.00838 | -0.005 | 20.15
1 | 0.228 | 0.0102 | -0.006 | 22.328
1.5 | 0.287 | 0.00991 | -0.006 | 28.927
2 | 0.345 | 0.00962 | -0.006 | 35.876
2.5 | 0.404 | 0.00943 | -0.006 | 42.832
3 | 0.462 | 0.00914 | -0.006 | 50.594
3.5 | 0.52 | 0.00892 | -0.007 | 58.34
4 | 0.578 | 0.00979 | -0.007 | 59.085
4.5 | 0.636 | 0.00949 | -0.007 | 66.985
5 | 0.693 | 0.00889 | -0.007 | 77.983
5.5 | 0.75 | 0.00844 | -0.008 | 88.82
6 | 0.805 | 0.00805 | -0.008 | 100.024
6.5 | 0.859 | 0.00822 | -0.008 | 104.559
7 | 0.911 | 0.00825 | -0.008 | 110.385
7.5 | 0.96 | 0.00838 | -0.009 | 114.62
8 | 1.007 | 0.00863 | -0.009 | 116.655
8.5 | 1.049 | 0.0089 | -0.009 | 117.906
9 | 1.087 | 0.00882 | -0.009 | 123.267
9.5 | 1.121 | 0.00903 | -0.01 | 124.083
10 | 1.148 | 0.01097 | -0.01 | 104.717
10.5 | 1.169 | 0.0104 | -0.01 | 112.481
11 | 1.18 | 0.01156 | -0.01 | 102.038
11.5 | 1.18 | 0.01257 | -0.01 | 93.886
12 | 1.169 | 0.01414 | -0.01 | 82.628
12.5 | 1.144 | 0.0169 | -0.011 | 67.72
13 | 1.104 | 0.02277 | -0.01 | 48.491
13.5 | 1.059 | 0.03154 | -0.01 | 33.59
14 | 1.014 | 0.04232 | -0.01 | 23.956
14.5 | 0.971 | 0.05313 | -0.01 | 18.273
15 | 0.93 | 0.06333 | -0.01 | 14.686
15.5 | 0.89 | 0.0736 | -0.01 | 12.087
16 | 0.849 | 0.08401 | -0.009 | 10.107

## 132. Re 16M Mach 0.10 (2)
BIGFOIL.COM POLAR EXPORT
NACA22009
NACA22009 |  |  |  | Cl Max: | 1.8579 | at alpha= | 19 | deg
XFOIL ncrit=9 |  |  |  | L/D Max: | 151.833 | at alpha= | 7.5 | deg
Re: | 16000000 |  |  | Cd Min: | 0.05833 | at alpha= | -20 | deg
Mach: | 0.1 |  |  | Cl=0 at alpha= | -0.96661 | deg
|  |  |  | @ Cl=0.1, Cd= | 0.0058449
|  |  |  | @ Cl=0.4, Cd= | 0.0048268
|  |  |  | @ Cl=0.6, Cd= | 0.0048992
alpha (deg) | Cl | Cd | Cm | Cl/Cd
-20 | -1.5481 | 0.05833 | -0.0428 | -26.5404
-19.5 | -1.519 | 0.05564 | -0.0441 | -27.3005
-19 | -1.6291 | 0.03667 | -0.0535 | -44.426
-18.5 | -1.6488 | 0.03087 | -0.052 | -53.4111
-18 | -1.6461 | 0.02781 | -0.0485 | -59.1909
-17.5 | -1.6428 | 0.02519 | -0.0431 | -65.2164
-17 | -1.6238 | 0.02369 | -0.038 | -68.5437
-16.5 | -1.6051 | 0.02103 | -0.0336 | -76.3243
-16 | -1.5703 | 0.01957 | -0.0306 | -80.2402
-15.5 | -1.5316 | 0.01835 | -0.028 | -83.4659
-15 | -1.4934 | 0.01693 | -0.0253 | -88.2103
-14.5 | -1.4517 | 0.01577 | -0.0228 | -92.0545
-14 | -1.4087 | 0.01471 | -0.0205 | -95.7648
-13.5 | -1.3648 | 0.01374 | -0.0183 | -99.3304
-13 | -1.3218 | 0.01279 | -0.0157 | -103.3464
-12.5 | -1.2788 | 0.01197 | -0.013 | -106.8338
-12 | -1.2282 | 0.01101 | -0.0119 | -111.5531
-11.5 | -1.1721 | 0.00991 | -0.0121 | -118.2745
-11 | -1.1133 | 0.00931 | -0.0126 | -119.5811
-10.5 | -1.0545 | 0.00868 | -0.0132 | -121.4862
-10 | -0.995 | 0.00819 | -0.0138 | -121.4896
-9.5 | -0.9388 | 0.00776 | -0.0136 | -120.9794
-9 | -0.8709 | 0.00737 | -0.0161 | -118.1682
-8.5 | -0.8079 | 0.007 | -0.0174 | -115.4143
-8 | -0.7563 | 0.00676 | -0.0162 | -111.8787
-7.5 | -0.7054 | 0.00655 | -0.0147 | -107.6947
-7 | -0.654 | 0.00629 | -0.0134 | -103.9746
-6.5 | -0.6018 | 0.00608 | -0.0124 | -98.9803
-6 | -0.5488 | 0.00593 | -0.0114 | -92.5464
-5.5 | -0.495 | 0.00585 | -0.0107 | -84.6154
-5 | -0.442 | 0.00586 | -0.0099 | -75.4266
-4.5 | -0.389 | 0.00588 | -0.009 | -66.1565
-4 | -0.3345 | 0.0058 | -0.0085 | -57.6724
-2.5 | -0.1693 | 0.0057 | -0.0072 | -29.7018
-2 | -0.1141 | 0.00572 | -0.0068 | -19.9476
-1.5 | -0.0588 | 0.00572 | -0.0064 | -10.2797
-1 | -0.0037 | 0.00577 | -0.0061 | -0.64125
-0.5 | 0.0517 | 0.00581 | -0.0057 | 8.8985
0 | 0.1071 | 0.00585 | -0.0054 | 18.3077
0.5 | 0.1627 | 0.00587 | -0.0051 | 27.7172
1 | 0.2148 | 0.00547 | -0.0043 | 39.2687
1.5 | 0.268 | 0.0052 | -0.0036 | 51.5385
2 | 0.3215 | 0.00504 | -0.003 | 63.7897
2.5 | 0.375 | 0.00485 | -0.0024 | 77.3196
3 | 0.4288 | 0.0048 | -0.0018 | 89.3333
3.5 | 0.4839 | 0.0048 | -0.0015 | 100.8125
4 | 0.5385 | 0.00486 | -0.0011 | 110.8025
4.5 | 0.5929 | 0.00489 | -0.0006 | 121.2474
5 | 0.6469 | 0.00496 | 0 | 130.4234
5.5 | 0.7002 | 0.00504 | 0.0007 | 138.9286
6 | 0.7522 | 0.0052 | 0.0016 | 144.6538
6.5 | 0.8044 | 0.0054 | 0.0026 | 148.963
7 | 0.8617 | 0.0057 | 0.0022 | 151.1754
7.5 | 0.9277 | 0.00611 | -0.0001 | 151.8331
8 | 0.9852 | 0.00655 | -0.0006 | 150.4122
8.5 | 1.0427 | 0.00709 | -0.0012 | 147.0663
9 | 1.102 | 0.00756 | -0.0021 | 145.7672
9.5 | 1.1609 | 0.00808 | -0.003 | 143.6757
10 | 1.2196 | 0.00858 | -0.0039 | 142.1445
10.5 | 1.2779 | 0.00914 | -0.0047 | 139.814
11 | 1.3338 | 0.00966 | -0.005 | 138.0745
11.5 | 1.3783 | 0.01024 | -0.0028 | 134.5996
12 | 1.4236 | 0.01076 | -0.0009 | 132.3048
12.5 | 1.468 | 0.01145 | 0.0011 | 128.2096
13 | 1.5135 | 0.01211 | 0.0028 | 124.9794
13.5 | 1.5592 | 0.01277 | 0.0044 | 122.0987
14 | 1.6028 | 0.01357 | 0.0063 | 118.1135
14.5 | 1.6449 | 0.01445 | 0.0082 | 113.8339
15 | 1.6856 | 0.01539 | 0.0104 | 109.5257
15.5 | 1.7245 | 0.01638 | 0.0127 | 105.2808
16 | 1.7618 | 0.01738 | 0.0151 | 101.3694
16.5 | 1.7955 | 0.01851 | 0.0179 | 97.0016
17 | 1.8182 | 0.0197 | 0.0225 | 92.2944
17.5 | 1.8367 | 0.0212 | 0.027 | 86.6368
18 | 1.8456 | 0.02349 | 0.0313 | 78.5696
18.5 | 1.851 | 0.02645 | 0.0343 | 69.9811
19 | 1.8579 | 0.0299 | 0.0357 | 62.1371
19.5 | 1.8407 | 0.03655 | 0.035 | 50.3611
20 | 1.8149 | 0.04561 | 0.0312 | 39.7917

## 133. Re 16M Mach 0.25 (1)
BIGFOIL.COM POLAR EXPORT
NACA22009
NACA22009 |  |  |  | Cl Max: | 1.145 | at alpha= | 10.5 | deg
JavaFoil+Calcfoil stall+Eppler ext transition |  |  |  | L/D Max: | 116.141 | at alpha= | 9 | deg
Re: | 16000000 |  |  | Cd Min: | 0.00814 | at alpha= | 6.5 | deg
Mach: | 0.25 |  |  | Cl=0 at alpha= | -0.93333 | deg
|  |  |  | @ Cl=0.1, Cd= | 0.0095161
|  |  |  | @ Cl=0.4, Cd= | 0.00946
|  |  |  | @ Cl=0.6, Cd= | 0.10114
alpha (deg) | Cl | Cd | Cm | Cl/Cd
-11.5 | -0.348 | 0.07281 | 0 | -4.781
-11 | -0.387 | 0.0691 | 0 | -5.597
-10.5 | -0.419 | 0.06866 | 0 | -6.103
-10 | -0.448 | 0.06147 | -0.001 | -7.293
-9.5 | -0.47 | 0.05748 | -0.001 | -8.181
-9 | -0.485 | 0.0543 | -0.001 | -8.938
-8.5 | -0.494 | 0.05083 | -0.001 | -9.716
-8 | -0.495 | 0.04758 | -0.001 | -10.408
-7.5 | -0.49 | 0.04432 | -0.001 | -11.053
-7 | -0.479 | 0.04085 | -0.001 | -11.719
-6.5 | -0.566 | 0.00958 | -0.003 | -59.09
-6 | -0.535 | 0.00931 | -0.003 | -57.481
-5.5 | -0.498 | 0.0094 | -0.003 | -52.981
-5 | -0.454 | 0.00914 | -0.003 | -49.699
-4.5 | -0.406 | 0.00893 | -0.003 | -45.537
-4 | -0.355 | 0.00871 | -0.004 | -40.771
-3.5 | -0.301 | 0.00855 | -0.004 | -35.225
-3 | -0.245 | 0.00928 | -0.004 | -26.416
-2.5 | -0.187 | 0.00906 | -0.004 | -20.69
-2 | -0.129 | 0.00894 | -0.004 | -14.37
-1.5 | -0.069 | 0.00886 | -0.005 | -7.759
-1 | -0.008 | 0.00892 | -0.005 | -0.949
-0.5 | 0.052 | 0.0088 | -0.005 | 5.924
0 | 0.113 | 0.00971 | -0.005 | 11.629
0.5 | 0.173 | 0.00852 | -0.006 | 20.359
1 | 0.234 | 0.00938 | -0.006 | 24.935
1.5 | 0.294 | 0.01011 | -0.006 | 29.123
2 | 0.355 | 0.00904 | -0.006 | 39.236
2.5 | 0.415 | 0.0096 | -0.006 | 43.224
3 | 0.475 | 0.00932 | -0.007 | 50.928
3.5 | 0.534 | 0.00913 | -0.007 | 58.502
4 | 0.594 | 0.01003 | -0.007 | 59.209
4.5 | 0.653 | 0.00975 | -0.007 | 66.976
5 | 0.711 | 0.00913 | -0.008 | 77.942
5.5 | 0.769 | 0.00863 | -0.008 | 89.174
6 | 0.826 | 0.00827 | -0.008 | 99.817
6.5 | 0.88 | 0.00814 | -0.008 | 108.216
7 | 0.932 | 0.00856 | -0.009 | 108.944
7.5 | 0.981 | 0.00877 | -0.009 | 111.904
8 | 1.026 | 0.00906 | -0.009 | 113.21
8.5 | 1.065 | 0.00939 | -0.009 | 113.448
9 | 1.098 | 0.00946 | -0.01 | 116.141
9.5 | 1.124 | 0.01069 | -0.01 | 105.157
10 | 1.141 | 0.01029 | -0.01 | 110.833
10.5 | 1.145 | 0.01201 | -0.01 | 95.385
11 | 1.131 | 0.01342 | -0.01 | 84.293
11.5 | 1.094 | 0.01642 | -0.01 | 66.668
12 | 1.036 | 0.02326 | -0.01 | 44.543
12.5 | 0.97 | 0.03368 | -0.01 | 28.796
13 | 0.898 | 0.04756 | -0.009 | 18.888
13.5 | 0.83 | 0.05997 | -0.009 | 13.84
14 | 0.759 | 0.07236 | -0.009 | 10.495
14.5 | 0.687 | 0.084 | -0.009 | 8.178
15 | 0.614 | 0.09255 | -0.009 | 6.631
15.5 | 0.536 | 0.10114 | -0.009 | 5.304

## 134. Re 16M Mach 0.25 (2)
BIGFOIL.COM POLAR EXPORT
NACA22009
NACA22009 |  |  |  | Cl Max: | 1.7935 | at alpha= | 16.5 | deg
XFOIL ncrit=9 |  |  |  | L/D Max: | 153.077 | at alpha= | 7 | deg
Re: | 16000000 |  |  | Cd Min: | 0.17781 | at alpha= | -16 | deg
Mach: | 0.25 |  |  | Cl=0 at alpha= | -0.9676 | deg
|  |  |  | @ Cl=0.1, Cd= | 0.0058644
|  |  |  | @ Cl=0.4, Cd= | 0.0048682
|  |  |  | @ Cl=0.6, Cd= | 0.0049233
alpha (deg) | Cl | Cd | Cm | Cl/Cd
-16 | -0.7156 | 0.17781 | 0.0379 | -4.0245
-15.5 | -0.6981 | 0.17232 | 0.0351 | -4.0512
-15 | -0.69 | 0.16373 | 0.0313 | -4.2143
-14.5 | -0.6783 | 0.15675 | 0.0282 | -4.3273
-14 | -0.6664 | 0.14981 | 0.0252 | -4.4483
-13.5 | -0.6576 | 0.14213 | 0.022 | -4.6268
-13 | -0.8394 | 0.0901 | -0.0078 | -9.3163
-12.5 | -0.8744 | 0.06891 | -0.026 | -12.689
-12 | -0.9421 | 0.05309 | -0.0407 | -17.7453
-11.5 | -1.0554 | 0.03769 | -0.0348 | -28.0021
-11 | -1.1592 | 0.01428 | -0.0241 | -81.1765
-10.5 | -1.1059 | 0.01131 | -0.0227 | -97.7807
-10 | -1.0441 | 0.00997 | -0.0219 | -104.7242
-9.5 | -0.9851 | 0.00899 | -0.0205 | -109.5773
-9 | -0.9152 | 0.00824 | -0.0214 | -111.068
-8.5 | -0.8426 | 0.00763 | -0.023 | -110.4325
-8 | -0.7869 | 0.00726 | -0.0211 | -108.3884
-7.5 | -0.7335 | 0.00694 | -0.0189 | -105.6916
-7 | -0.6787 | 0.00668 | -0.0171 | -101.6018
-6.5 | -0.6244 | 0.00636 | -0.0153 | -98.1761
-6 | -0.5692 | 0.00611 | -0.0138 | -93.1588
-5.5 | -0.5132 | 0.00596 | -0.0126 | -86.1074
-4.5 | -0.4024 | 0.00597 | -0.0103 | -67.4037
-4 | -0.3459 | 0.00586 | -0.0095 | -59.0273
-3.5 | -0.289 | 0.00581 | -0.0088 | -49.7418
-3 | -0.2315 | 0.00576 | -0.0083 | -40.191
-2 | -0.1176 | 0.00574 | -0.0072 | -20.4878
-1.5 | -0.0606 | 0.00574 | -0.0067 | -10.5575
-1 | -0.0037 | 0.00579 | -0.0062 | -0.63903
-0.5 | 0.0534 | 0.00584 | -0.0058 | 9.1438
0 | 0.1107 | 0.00587 | -0.0055 | 18.8586
0.5 | 0.168 | 0.00589 | -0.0051 | 28.5229
1 | 0.2219 | 0.0055 | -0.0042 | 40.3455
1.5 | 0.2765 | 0.00523 | -0.0034 | 52.8681
2 | 0.3317 | 0.00505 | -0.0028 | 65.6832
2.5 | 0.3869 | 0.00488 | -0.002 | 79.2828
3 | 0.4425 | 0.00483 | -0.0013 | 91.6149
3.5 | 0.4995 | 0.00483 | -0.0009 | 103.4161
4 | 0.5559 | 0.0049 | -0.0003 | 113.449
4.5 | 0.6126 | 0.00493 | 0.0003 | 124.2596
5 | 0.6684 | 0.00503 | 0.0011 | 132.8827
5.5 | 0.724 | 0.0051 | 0.002 | 141.9608
6 | 0.7785 | 0.00528 | 0.0032 | 147.4432
6.5 | 0.8331 | 0.00551 | 0.0044 | 151.1978
7 | 0.8955 | 0.00585 | 0.0039 | 153.0769
7.5 | 0.9648 | 0.00632 | 0.0018 | 152.6582
8 | 1.023 | 0.00685 | 0.0022 | 149.3431
8.5 | 1.0854 | 0.00746 | 0.0018 | 145.496
9 | 1.1484 | 0.008 | 0.0013 | 143.55
9.5 | 1.2114 | 0.00857 | 0.0009 | 141.3536
10 | 1.2741 | 0.00919 | 0.0006 | 138.6398
10.5 | 1.3368 | 0.00984 | 0.0004 | 135.8537
11 | 1.389 | 0.01045 | 0.0025 | 132.9187
11.5 | 1.4365 | 0.01116 | 0.0055 | 128.7186
12 | 1.4844 | 0.01192 | 0.0085 | 124.5302
12.5 | 1.5338 | 0.01269 | 0.0112 | 120.8668
13 | 1.5816 | 0.01363 | 0.014 | 116.0382
13.5 | 1.6271 | 0.01473 | 0.0172 | 110.4616
14 | 1.6704 | 0.01594 | 0.0207 | 104.793
14.5 | 1.7126 | 0.01714 | 0.0242 | 99.9183
15 | 1.7496 | 0.01856 | 0.0283 | 94.2672
15.5 | 1.7714 | 0.02019 | 0.0344 | 87.7365
16 | 1.7864 | 0.02228 | 0.0401 | 80.1795
16.5 | 1.7935 | 0.02529 | 0.0446 | 70.9174
17 | 1.7883 | 0.03001 | 0.0469 | 59.5901
17.5 | 1.7717 | 0.03728 | 0.0453 | 47.5241
18 | 1.7285 | 0.04954 | 0.0383 | 34.891
18.5 | 1.6298 | 0.07062 | 0.0247 | 23.0784
19 | 1.428 | 0.10688 | 0.0023 | 13.3608
19.5 | 1.2707 | 0.13982 | -0.0188 | 9.0881
20 | 1.1999 | 0.16099 | -0.0324 | 7.4533

## 135. Re 16M Mach 0.50 (1)
BIGFOIL.COM POLAR EXPORT
NACA22009
NACA22009 |  |  |  | Cl Max: | 1.151 | at alpha= | 20 | deg
JavaFoil+Calcfoil stall+Eppler ext transition |  |  |  | L/D Max: | 100.018 | at alpha= | 6.5 | deg
Re: | 16000000 |  |  | Cd Min: | 0.00863 | at alpha= | -3 | deg
Mach: | 0.5 |  |  | Cl=0 at alpha= | -0.93284 | deg
|  |  |  | @ Cl=0.1, Cd= | 0.0093459
|  |  |  | @ Cl=0.4, Cd= | 0.0096752
|  |  |  | @ Cl=0.6, Cd= | 0.0093309
alpha (deg) | Cl | Cd | Cm | Cl/Cd
-20 | -0.999 | 0.14176 | 0.001 | -7.048
-19.5 | -1.01 | 0.09849 | 0.001 | -10.259
-19 | -0.939 | 0.14107 | 0.001 | -6.657
-18.5 | -0.933 | 0.11401 | 0.001 | -8.181
-18 | -0.948 | 0.07431 | 0.001 | -12.759
-17.5 | -0.864 | 0.12267 | 0.001 | -7.04
-17 | -0.91 | 0.05752 | 0.001 | -15.812
-16.5 | -0.944 | 0.02524 | 0.001 | -37.416
-16 | -0.821 | 0.07596 | 0 | -10.811
-15.5 | -0.86 | 0.03307 | 0 | -25.991
-15 | -0.886 | 0.01533 | 0 | -57.82
-14.5 | -0.853 | 0.01575 | 0 | -54.128
-14 | -0.758 | 0.03633 | 0 | -20.881
-13.5 | -0.802 | 0.01305 | 0 | -61.463
-13 | -0.777 | 0.01182 | 0 | -65.759
-12.5 | -0.613 | 0.07131 | 0 | -8.591
-12 | -0.71 | 0.0119 | -0.001 | -59.638
-11.5 | -0.686 | 0.01058 | -0.001 | -64.798
-11 | -0.533 | 0.06254 | -0.001 | -8.526
-10.5 | -0.62 | 0.01041 | -0.001 | -59.545
-10 | -0.591 | 0.00952 | -0.001 | -62.145
-9.5 | -0.454 | 0.05452 | -0.001 | -8.328
-9 | -0.43 | 0.04983 | -0.001 | -8.625
-8.5 | -0.401 | 0.05072 | -0.001 | -7.898
-8 | -0.375 | 0.04705 | -0.001 | -7.974
-7.5 | -0.35 | 0.04307 | -0.001 | -8.135
-7 | -0.322 | 0.0434 | -0.001 | -7.417
-6.5 | -0.296 | 0.04008 | -0.002 | -7.396
-6 | -0.269 | 0.03974 | -0.002 | -6.773
-5.5 | -0.243 | 0.03834 | -0.002 | -6.328
-5 | -0.309 | 0.03599 | -0.002 | -8.582
-4.5 | -0.327 | 0.0335 | -0.002 | -9.768
-4 | -0.373 | 0.00909 | -0.004 | -41.06
-3.5 | -0.325 | 0.0088 | -0.004 | -36.967
-3 | -0.269 | 0.00863 | -0.004 | -31.154
-2.5 | -0.207 | 0.0089 | -0.005 | -23.28
-2 | -0.143 | 0.00879 | -0.005 | -16.249
-1.5 | -0.077 | 0.00953 | -0.005 | -8.036
-1 | -0.009 | 0.00964 | -0.005 | -0.98
-0.5 | 0.058 | 0.00942 | -0.006 | 6.183
0 | 0.126 | 0.0093 | -0.006 | 13.564
0.5 | 0.194 | 0.00919 | -0.006 | 21.071
1 | 0.261 | 0.00899 | -0.006 | 29.047
1.5 | 0.329 | 0.00882 | -0.007 | 37.249
2 | 0.396 | 0.00968 | -0.007 | 40.903
2.5 | 0.463 | 0.0096 | -0.007 | 48.175
3 | 0.529 | 0.00946 | -0.007 | 55.939
3.5 | 0.595 | 0.00934 | -0.008 | 63.717
4 | 0.661 | 0.00922 | -0.008 | 71.655
4.5 | 0.726 | 0.00984 | -0.008 | 73.764
5 | 0.79 | 0.01049 | -0.009 | 75.26
5.5 | 0.852 | 0.00985 | -0.009 | 86.522
6 | 0.911 | 0.00966 | -0.009 | 94.328
6.5 | 0.965 | 0.00965 | -0.009 | 100.018
7 | 1.01 | 0.01023 | -0.01 | 98.788
7.5 | 1.038 | 0.01078 | -0.01 | 96.304
8 | 1.037 | 0.01186 | -0.01 | 87.439
8.5 | 0.934 | 0.01575 | -0.01 | 59.269
9 | 0.585 | 0.03475 | -0.009 | 16.822
9.5 | 0.61 | 0.03803 | -0.009 | 16.041
10 | 0.623 | 0.04912 | -0.009 | 12.689
10.5 | 0.642 | 0.05792 | -0.008 | 11.092
11 | 0.665 | 0.06523 | -0.008 | 10.192
11.5 | 0.691 | 0.06988 | -0.008 | 9.883
12 | 0.719 | 0.07256 | -0.008 | 9.904
12.5 | 0.744 | 0.07884 | -0.008 | 9.436
13 | 0.768 | 0.08721 | -0.008 | 8.81
13.5 | 0.79 | 0.10454 | -0.008 | 7.552
14 | 0.817 | 0.11251 | -0.008 | 7.262
14.5 | 0.847 | 0.11275 | -0.008 | 7.511
15 | 0.872 | 0.13155 | -0.008 | 6.625
15.5 | 0.902 | 0.12653 | -0.009 | 7.128
16 | 0.927 | 0.14719 | -0.009 | 6.3
16.5 | 0.958 | 0.13826 | -0.009 | 6.929
17 | 0.984 | 0.1545 | -0.009 | 6.369
17.5 | 1.011 | 0.16866 | -0.01 | 5.995
18 | 1.041 | 0.16017 | -0.01 | 6.499
18.5 | 1.067 | 0.18103 | -0.01 | 5.894
19 | 1.095 | 0.19144 | -0.01 | 5.718
19.5 | 1.125 | 0.18098 | -0.011 | 6.213
20 | 1.151 | 0.19978 | -0.011 | 5.759

## 136. Re 16M Mach 0.50 (2)
BIGFOIL.COM POLAR EXPORT
NACA22009
NACA22009 |  |  |  | Cl Max: | 1.3003 | at alpha= | 8.5 | deg
XFOIL ncrit=9 |  |  |  | L/D Max: | 160.281 | at alpha= | 6.5 | deg
Re: | 16000000 |  |  | Cd Min: | 0.00901 | at alpha= | 8.5 | deg
Mach: | 0.5 |  |  | Cl=0 at alpha= | -99 | deg
|  |  |  | @ Cl=0.1, Cd= | 0.00598
|  |  |  | @ Cl=0.4, Cd= | 0.005103
|  |  |  | @ Cl=0.6, Cd= | 0.0050681
alpha (deg) | Cl | Cd | Cm | Cl/Cd
0 | 0.1263 | 0.00598 | -0.0056 | 21.1204
0.5 | 0.1917 | 0.006 | -0.005 | 31.95
1 | 0.2537 | 0.0057 | -0.0038 | 44.5088
1.5 | 0.3149 | 0.00535 | -0.0025 | 58.8598
2 | 0.3772 | 0.00515 | -0.0012 | 73.2427
2.5 | 0.4402 | 0.00502 | 0 | 87.6892
3 | 0.5046 | 0.00496 | 0.0012 | 101.7339
3.5 | 0.57 | 0.00505 | 0.0024 | 112.8713
4 | 0.6363 | 0.00509 | 0.0037 | 125.0098
4.5 | 0.7019 | 0.00521 | 0.0054 | 134.7217
5 | 0.7683 | 0.0053 | 0.0073 | 144.9623
5.5 | 0.8334 | 0.00548 | 0.0098 | 152.0803
6 | 0.8995 | 0.00567 | 0.0126 | 158.642
6.5 | 0.9713 | 0.00606 | 0.0145 | 160.2805
7 | 1.0593 | 0.00664 | 0.0137 | 159.5331
7.5 | 1.1401 | 0.00742 | 0.0149 | 153.6523
8.5 | 1.3003 | 0.00901 | 0.0202 | 144.3174

## 137. Re 18M Mach 0.00 (1)
BIGFOIL.COM POLAR EXPORT
NACA22009
NACA22009 |  |  |  | Cl Max: | 1.191 | at alpha= | 11.5 | deg
JavaFoil+Calcfoil stall+Eppler ext transition |  |  |  | L/D Max: | 126.557 | at alpha= | 9.5 | deg
Re: | 18000000 |  |  | Cd Min: | 0.00797 | at alpha= | 6 | deg
Mach: | 0 |  |  | Cl=0 at alpha= | -0.9322 | deg
|  |  |  | @ Cl=0.1, Cd= | 0.0094035
|  |  |  | @ Cl=0.4, Cd= | 0.0093169
|  |  |  | @ Cl=0.6, Cd= | 0.0095464
alpha (deg) | Cl | Cd | Cm | Cl/Cd
-13 | -0.53 | 0.08229 | 0 | -6.437
-12.5 | -0.542 | 0.07804 | 0 | -6.943
-12 | -0.552 | 0.07412 | 0 | -7.449
-11.5 | -0.56 | 0.06991 | 0 | -8.017
-11 | -0.566 | 0.0661 | 0 | -8.568
-10.5 | -0.57 | 0.06219 | -0.001 | -9.159
-10 | -0.57 | 0.05843 | -0.001 | -9.75
-9.5 | -0.567 | 0.05448 | -0.001 | -10.406
-9 | -0.56 | 0.0508 | -0.001 | -11.033
-8.5 | -0.552 | 0.0464 | -0.001 | -11.894
-8 | -0.659 | 0.0091 | -0.002 | -72.377
-7.5 | -0.635 | 0.00891 | -0.002 | -71.223
-7 | -0.606 | 0.00948 | -0.002 | -63.93
-6.5 | -0.573 | 0.00956 | -0.002 | -59.895
-6 | -0.535 | 0.00929 | -0.003 | -57.581
-5.5 | -0.493 | 0.00903 | -0.003 | -54.597
-5 | -0.447 | 0.0088 | -0.003 | -50.789
-4.5 | -0.398 | 0.00862 | -0.003 | -46.153
-4 | -0.347 | 0.00842 | -0.003 | -41.136
-3.5 | -0.293 | 0.00909 | -0.004 | -32.267
-3 | -0.238 | 0.00896 | -0.004 | -26.587
-2.5 | -0.182 | 0.00881 | -0.004 | -20.638
-2 | -0.125 | 0.00869 | -0.004 | -14.346
-1.5 | -0.067 | 0.00865 | -0.004 | -7.699
-1 | -0.008 | 0.00862 | -0.005 | -0.951
-0.5 | 0.051 | 0.00964 | -0.005 | 5.238
0 | 0.109 | 0.00936 | -0.005 | 11.677
0.5 | 0.168 | 0.00825 | -0.005 | 20.364
1 | 0.227 | 0.01008 | -0.006 | 22.489
1.5 | 0.285 | 0.00978 | -0.006 | 29.153
2 | 0.344 | 0.00951 | -0.006 | 36.108
2.5 | 0.402 | 0.00931 | -0.006 | 43.171
3 | 0.46 | 0.00904 | -0.006 | 50.892
3.5 | 0.518 | 0.01054 | -0.007 | 49.135
4 | 0.575 | 0.00968 | -0.007 | 59.447
4.5 | 0.633 | 0.00937 | -0.007 | 67.5
5 | 0.69 | 0.00879 | -0.007 | 78.473
5.5 | 0.746 | 0.00836 | -0.008 | 89.294
6 | 0.802 | 0.00797 | -0.008 | 100.619
6.5 | 0.855 | 0.00813 | -0.008 | 105.205
7 | 0.907 | 0.00817 | -0.008 | 111.075
7.5 | 0.956 | 0.00829 | -0.009 | 115.386
8 | 1.003 | 0.00852 | -0.009 | 117.747
8.5 | 1.045 | 0.00877 | -0.009 | 119.194
9 | 1.084 | 0.00865 | -0.009 | 125.404
9.5 | 1.119 | 0.00884 | -0.009 | 126.557
10 | 1.149 | 0.00934 | -0.01 | 122.996
10.5 | 1.171 | 0.01047 | -0.01 | 111.919
11 | 1.185 | 0.01115 | -0.01 | 106.319
11.5 | 1.191 | 0.01196 | -0.01 | 99.582
12 | 1.185 | 0.01317 | -0.011 | 90.01
12.5 | 1.168 | 0.01516 | -0.011 | 77.023
13 | 1.138 | 0.01904 | -0.011 | 59.745
13.5 | 1.099 | 0.02542 | -0.01 | 43.257
14 | 1.055 | 0.03511 | -0.01 | 30.05
14.5 | 1.015 | 0.04504 | -0.01 | 22.529
15 | 0.974 | 0.05591 | -0.01 | 17.422
15.5 | 0.936 | 0.06609 | -0.01 | 14.164
16 | 0.898 | 0.07682 | -0.01 | 11.689
16.5 | 0.863 | 0.08548 | -0.01 | 10.091

## 138. Re 18M Mach 0.00 (2)
BIGFOIL.COM POLAR EXPORT
NACA22009
NACA22009 |  |  |  | Cl Max: | 1.8886 | at alpha= | 19 | deg
XFOIL ncrit=9 |  |  |  | L/D Max: | 153.664 | at alpha= | 7.5 | deg
Re: | 18000000 |  |  | Cd Min: | 0.03476 | at alpha= | 20 | deg
Mach: | 0 |  |  | Cl=0 at alpha= | -0.96203 | deg
|  |  |  | @ Cl=0.1, Cd= | 0.0057576
|  |  |  | @ Cl=0.4, Cd= | 0.0048058
|  |  |  | @ Cl=0.6, Cd= | 0.0048846
alpha (deg) | Cl | Cd | Cm | Cl/Cd
-20 | -1.7632 | 0.0296 | -0.0496 | -59.5676
-19.5 | -1.7518 | 0.02713 | -0.0472 | -64.5706
-19 | -1.749 | 0.02435 | -0.0429 | -71.8275
-18.5 | -1.7368 | 0.02253 | -0.0382 | -77.0883
-18 | -1.7172 | 0.02118 | -0.0334 | -81.0765
-17.5 | -1.6865 | 0.01984 | -0.0304 | -85.005
-17 | -1.6507 | 0.01877 | -0.028 | -87.9435
-16.5 | -1.6159 | 0.01741 | -0.0253 | -92.8145
-16 | -1.5763 | 0.01642 | -0.0232 | -95.9988
-15.5 | -1.5346 | 0.01553 | -0.0213 | -98.8152
-15 | -1.4927 | 0.01459 | -0.0193 | -102.3098
-14.5 | -1.4491 | 0.01376 | -0.0175 | -105.3125
-14 | -1.4049 | 0.01299 | -0.0157 | -108.1524
-13.5 | -1.3608 | 0.01226 | -0.0137 | -110.9951
-13 | -1.318 | 0.01156 | -0.0114 | -114.0138
-12 | -1.2134 | 0.01021 | -0.0107 | -118.8443
-11.5 | -1.1583 | 0.00923 | -0.011 | -125.493
-11 | -1.1005 | 0.00873 | -0.0117 | -126.0596
-10.5 | -1.0423 | 0.00823 | -0.0125 | -126.6464
-10 | -0.987 | 0.00781 | -0.0125 | -126.3764
-9.5 | -0.9238 | 0.0074 | -0.0142 | -124.8378
-9 | -0.8573 | 0.00703 | -0.0167 | -121.9488
-8.5 | -0.8056 | 0.00678 | -0.0157 | -118.8201
-8 | -0.755 | 0.00659 | -0.0145 | -114.5675
-7.5 | -0.7038 | 0.00641 | -0.0134 | -109.7972
-7 | -0.6519 | 0.00621 | -0.0124 | -104.9758
-6.5 | -0.5998 | 0.006 | -0.0115 | -99.9667
-6 | -0.5471 | 0.00586 | -0.0107 | -93.3618
-5.5 | -0.4936 | 0.00579 | -0.0101 | -85.2504
-5 | -0.4411 | 0.00583 | -0.0093 | -75.6604
-4.5 | -0.3878 | 0.00584 | -0.0086 | -66.4041
-4 | -0.3336 | 0.00575 | -0.0081 | -58.0174
-3.5 | -0.2787 | 0.0057 | -0.0077 | -48.8947
-3 | -0.2237 | 0.00567 | -0.0074 | -39.4533
-2.5 | -0.1691 | 0.00565 | -0.007 | -29.9292
-2 | -0.114 | 0.00566 | -0.0066 | -20.1413
-1.5 | -0.059 | 0.00565 | -0.0063 | -10.4425
-1 | -0.0042 | 0.00571 | -0.006 | -0.73555
-0.5 | 0.0511 | 0.00574 | -0.0057 | 8.9024
0 | 0.1065 | 0.00576 | -0.0054 | 18.4896
0.5 | 0.1618 | 0.00578 | -0.0052 | 27.9931
1 | 0.2144 | 0.00545 | -0.0044 | 39.3394
1.5 | 0.2673 | 0.00519 | -0.0038 | 51.5029
2 | 0.3209 | 0.00502 | -0.0033 | 63.9243
2.5 | 0.374 | 0.00483 | -0.0027 | 77.4327
3 | 0.4276 | 0.00478 | -0.0021 | 89.4561
3.5 | 0.4826 | 0.00478 | -0.0019 | 100.9623
4 | 0.5369 | 0.00484 | -0.0015 | 110.9298
4.5 | 0.5913 | 0.00487 | -0.0011 | 121.4168
5 | 0.6449 | 0.00496 | -0.0006 | 130.0202
5.5 | 0.6985 | 0.00501 | -0.0001 | 139.4212
6 | 0.7506 | 0.00516 | 0.0007 | 145.4651
6.5 | 0.802 | 0.00534 | 0.0016 | 150.1873
7 | 0.8536 | 0.00559 | 0.0025 | 152.7013
7.5 | 0.9143 | 0.00595 | 0.0012 | 153.6639
8 | 0.9776 | 0.00642 | -0.0009 | 152.2741
8.5 | 1.0322 | 0.0069 | -0.0009 | 149.5942
9 | 1.0907 | 0.00735 | -0.0019 | 148.3946
9.5 | 1.1487 | 0.00784 | -0.0028 | 146.5179
10 | 1.2067 | 0.00831 | -0.0037 | 145.2106
10.5 | 1.2641 | 0.00884 | -0.0046 | 142.9977
11 | 1.3216 | 0.00934 | -0.0055 | 141.4989
11.5 | 1.3711 | 0.00989 | -0.0048 | 138.635
12 | 1.4162 | 0.01038 | -0.003 | 136.4355
12.5 | 1.4595 | 0.01101 | -0.001 | 132.5613
13 | 1.5045 | 0.01163 | 0.0005 | 129.3637
13.5 | 1.5499 | 0.01223 | 0.0019 | 126.7294
14 | 1.5939 | 0.01294 | 0.0034 | 123.1762
14.5 | 1.6364 | 0.01373 | 0.005 | 119.1843
15 | 1.6776 | 0.01458 | 0.0068 | 115.0617
15.5 | 1.7173 | 0.01548 | 0.0088 | 110.9367
16 | 1.7561 | 0.01635 | 0.0107 | 107.4067
16.5 | 1.7922 | 0.01733 | 0.013 | 103.416
17 | 1.8256 | 0.01837 | 0.0155 | 99.3794
17.5 | 1.8474 | 0.0195 | 0.02 | 94.7385
18 | 1.8632 | 0.02105 | 0.0245 | 88.5131
18.5 | 1.8752 | 0.02304 | 0.0283 | 81.3889
19 | 1.8886 | 0.02526 | 0.031 | 74.7664
19.5 | 1.8834 | 0.02944 | 0.0331 | 63.9742
20 | 1.8759 | 0.03476 | 0.0331 | 53.9672

## 139. Re 18M Mach 0.10 (1)
BIGFOIL.COM POLAR EXPORT
NACA22009
NACA22009 |  |  |  | Cl Max: | 1.182 | at alpha= | 11.5 | deg
JavaFoil+Calcfoil stall+Eppler ext transition |  |  |  | L/D Max: | 125.317 | at alpha= | 9.5 | deg
Re: | 18000000 |  |  | Cd Min: | 0.00801 | at alpha= | 6 | deg
Mach: | 0.1 |  |  | Cl=0 at alpha= | -0.9322 | deg
|  |  |  | @ Cl=0.1, Cd= | 0.0094524
|  |  |  | @ Cl=0.4, Cd= | 0.0093736
|  |  |  | @ Cl=0.6, Cd= | 0.0096062
alpha (deg) | Cl | Cd | Cm | Cl/Cd
-13 | -0.499 | 0.08283 | 0 | -6.026
-12.5 | -0.514 | 0.07858 | 0 | -6.546
-12 | -0.528 | 0.07445 | 0 | -7.089
-11.5 | -0.539 | 0.07055 | 0 | -7.643
-11 | -0.548 | 0.06658 | 0 | -8.233
-10.5 | -0.554 | 0.06262 | -0.001 | -8.851
-10 | -0.557 | 0.05888 | -0.001 | -9.463
-9.5 | -0.556 | 0.05525 | -0.001 | -10.071
-9 | -0.552 | 0.05164 | -0.001 | -10.692
-8.5 | -0.544 | 0.04781 | -0.001 | -11.385
-8 | -0.654 | 0.00917 | -0.002 | -71.364
-7.5 | -0.632 | 0.00895 | -0.002 | -70.612
-7 | -0.605 | 0.00952 | -0.002 | -63.539
-6.5 | -0.572 | 0.00958 | -0.002 | -59.751
-6 | -0.535 | 0.0093 | -0.003 | -57.546
-5.5 | -0.494 | 0.00909 | -0.003 | -54.369
-5 | -0.448 | 0.00885 | -0.003 | -50.63
-4.5 | -0.399 | 0.00867 | -0.003 | -46.07
-4 | -0.348 | 0.00843 | -0.003 | -41.288
-3.5 | -0.294 | 0.00831 | -0.004 | -35.423
-3 | -0.239 | 0.00896 | -0.004 | -26.691
-2.5 | -0.183 | 0.00882 | -0.004 | -20.718
-2 | -0.125 | 0.00871 | -0.004 | -14.37
-1.5 | -0.067 | 0.00882 | -0.005 | -7.586
-1 | -0.008 | 0.00864 | -0.005 | -0.953
-0.5 | 0.051 | 0.00966 | -0.005 | 5.258
0 | 0.11 | 0.00941 | -0.005 | 11.678
0.5 | 0.169 | 0.00831 | -0.005 | 20.324
1 | 0.228 | 0.01014 | -0.006 | 22.469
1.5 | 0.287 | 0.00984 | -0.006 | 29.134
2 | 0.345 | 0.00956 | -0.006 | 36.097
2.5 | 0.404 | 0.00936 | -0.006 | 43.157
3 | 0.462 | 0.00906 | -0.006 | 51.029
3.5 | 0.52 | 0.01058 | -0.007 | 49.165
4 | 0.578 | 0.00972 | -0.007 | 59.465
4.5 | 0.636 | 0.00942 | -0.007 | 67.523
5 | 0.693 | 0.00883 | -0.007 | 78.48
5.5 | 0.75 | 0.0084 | -0.008 | 89.298
6 | 0.805 | 0.00801 | -0.008 | 100.605
6.5 | 0.859 | 0.00817 | -0.008 | 105.124
7 | 0.911 | 0.00822 | -0.008 | 110.81
7.5 | 0.96 | 0.00835 | -0.009 | 114.949
8 | 1.007 | 0.00859 | -0.009 | 117.149
8.5 | 1.049 | 0.00885 | -0.009 | 118.544
9 | 1.087 | 0.00874 | -0.009 | 124.321
9.5 | 1.121 | 0.00894 | -0.01 | 125.317
10 | 1.149 | 0.00945 | -0.01 | 121.614
10.5 | 1.17 | 0.01067 | -0.01 | 109.683
11 | 1.181 | 0.01138 | -0.01 | 103.775
11.5 | 1.182 | 0.01232 | -0.01 | 95.904
12 | 1.171 | 0.01377 | -0.011 | 85.068
12.5 | 1.148 | 0.01621 | -0.011 | 70.823
13 | 1.109 | 0.02157 | -0.01 | 51.43
13.5 | 1.066 | 0.02936 | -0.01 | 36.297
14 | 1.019 | 0.03979 | -0.01 | 25.623
14.5 | 0.975 | 0.05057 | -0.01 | 19.288
15 | 0.934 | 0.06088 | -0.01 | 15.338
15.5 | 0.891 | 0.07198 | -0.01 | 12.385
16 | 0.851 | 0.08183 | -0.009 | 10.404
16.5 | 0.811 | 0.092 | -0.009 | 8.817

## 140. Re 18M Mach 0.10 (2)
BIGFOIL.COM POLAR EXPORT
NACA22009
NACA22009 |  |  |  | Cl Max: | 1.8703 | at alpha= | 19 | deg
XFOIL ncrit=9 |  |  |  | L/D Max: | 153.997 | at alpha= | 7.5 | deg
Re: | 18000000 |  |  | Cd Min: | 0.04484 | at alpha= | -20 | deg
Mach: | 0.1 |  |  | Cl=0 at alpha= | -0.96306 | deg
|  |  |  | @ Cl=0.1, Cd= | 0.0057587
|  |  |  | @ Cl=0.4, Cd= | 0.0048134
|  |  |  | @ Cl=0.6, Cd= | 0.0048876
alpha (deg) | Cl | Cd | Cm | Cl/Cd
-20 | -1.6504 | 0.04484 | -0.0517 | -36.8064
-19.5 | -1.6415 | 0.04036 | -0.0531 | -40.6715
-19 | -1.6846 | 0.03172 | -0.0534 | -53.1084
-18.5 | -1.6918 | 0.02769 | -0.0501 | -61.0979
-18 | -1.6842 | 0.0253 | -0.0455 | -66.5692
-17.5 | -1.6752 | 0.02331 | -0.0395 | -71.8662
-17 | -1.6466 | 0.02184 | -0.0358 | -75.3938
-16.5 | -1.6204 | 0.01971 | -0.032 | -82.2121
-16 | -1.5834 | 0.01838 | -0.0292 | -86.148
-15.5 | -1.5431 | 0.01725 | -0.0267 | -89.4551
-15 | -1.5028 | 0.016 | -0.0241 | -93.925
-14.5 | -1.4599 | 0.01495 | -0.0218 | -97.6522
-14 | -1.4159 | 0.01398 | -0.0196 | -101.2804
-13.5 | -1.3714 | 0.01309 | -0.0173 | -104.767
-13 | -1.3283 | 0.01224 | -0.0147 | -108.5212
-12.5 | -1.2828 | 0.01147 | -0.0124 | -111.8396
-12 | -1.2253 | 0.01071 | -0.0128 | -114.4071
-11.5 | -1.1692 | 0.00968 | -0.0129 | -120.7851
-11 | -1.1105 | 0.00911 | -0.0134 | -121.899
-10.5 | -1.0523 | 0.00842 | -0.0138 | -124.9762
-10 | -0.996 | 0.00796 | -0.0137 | -125.1256
-9.5 | -0.9326 | 0.00752 | -0.0151 | -124.016
-9 | -0.8644 | 0.00713 | -0.0177 | -121.2342
-8.5 | -0.8116 | 0.00685 | -0.0167 | -118.4818
-8 | -0.7605 | 0.00665 | -0.0153 | -114.3609
-7.5 | -0.7089 | 0.00646 | -0.014 | -109.7368
-7 | -0.6564 | 0.00627 | -0.013 | -104.689
-6.5 | -0.6038 | 0.00605 | -0.012 | -99.8017
-6 | -0.5508 | 0.00589 | -0.0111 | -93.5144
-5.5 | -0.4968 | 0.0058 | -0.0104 | -85.6552
-5 | -0.4439 | 0.00584 | -0.0095 | -76.0103
-4.5 | -0.3902 | 0.00585 | -0.0088 | -66.7009
-4 | -0.3356 | 0.00575 | -0.0083 | -58.3652
-3.5 | -0.2804 | 0.00571 | -0.0079 | -49.1068
-3 | -0.225 | 0.00567 | -0.0075 | -39.6825
-2.5 | -0.1701 | 0.00566 | -0.0071 | -30.053
-2 | -0.1147 | 0.00566 | -0.0067 | -20.265
-1.5 | -0.0593 | 0.00566 | -0.0064 | -10.477
-1 | -0.0041 | 0.00572 | -0.006 | -0.71678
-0.5 | 0.0514 | 0.00575 | -0.0057 | 8.9391
0 | 0.1071 | 0.00576 | -0.0054 | 18.5938
0.5 | 0.1628 | 0.00579 | -0.0052 | 28.1174
1.5 | 0.2688 | 0.00519 | -0.0037 | 51.7919
2 | 0.3227 | 0.00502 | -0.0032 | 64.2829
2.5 | 0.3761 | 0.00484 | -0.0026 | 77.7066
3 | 0.4301 | 0.00478 | -0.002 | 89.9791
3.5 | 0.4854 | 0.00478 | -0.0018 | 101.5481
4 | 0.5401 | 0.00485 | -0.0014 | 111.3608
4.5 | 0.5949 | 0.00488 | -0.001 | 121.9057
5 | 0.6488 | 0.00496 | -0.0004 | 130.8065
5.5 | 0.7028 | 0.00503 | 0.0001 | 139.7217
6 | 0.7553 | 0.00517 | 0.0009 | 146.0928
6.5 | 0.8071 | 0.00536 | 0.0019 | 150.5784
7 | 0.8593 | 0.00561 | 0.0028 | 153.1729
7.5 | 0.9209 | 0.00598 | 0.0015 | 153.9967
8 | 0.9846 | 0.00648 | -0.0005 | 151.9444
8.5 | 1.0398 | 0.00696 | -0.0004 | 149.3966
9 | 1.0989 | 0.00743 | -0.0013 | 147.9004
9.5 | 1.1575 | 0.00794 | -0.0022 | 145.7809
10 | 1.2163 | 0.00841 | -0.003 | 144.6254
10.5 | 1.2746 | 0.00894 | -0.0038 | 142.5727
11 | 1.3326 | 0.0095 | -0.0046 | 140.2737
11.5 | 1.3817 | 0.01003 | -0.0034 | 137.7567
12 | 1.427 | 0.01056 | -0.0015 | 135.1326
12.5 | 1.4709 | 0.01124 | 0.0007 | 130.863
13 | 1.517 | 0.01185 | 0.0023 | 128.0169
13.5 | 1.5628 | 0.0125 | 0.0039 | 125.024
14 | 1.6063 | 0.01334 | 0.0057 | 120.4123
14.5 | 1.649 | 0.01419 | 0.0076 | 116.2086
15 | 1.6904 | 0.01509 | 0.0097 | 112.0212
15.5 | 1.7309 | 0.01597 | 0.0118 | 108.3845
16 | 1.7691 | 0.01694 | 0.0141 | 104.4333
16.5 | 1.804 | 0.01803 | 0.0168 | 100.0555
17 | 1.8303 | 0.0192 | 0.0209 | 95.3281
17.5 | 1.8483 | 0.02063 | 0.0256 | 89.5928
18 | 1.8556 | 0.02292 | 0.0304 | 80.9599
18.5 | 1.8626 | 0.02565 | 0.0337 | 72.616
19 | 1.8703 | 0.02887 | 0.0355 | 64.7835
19.5 | 1.8565 | 0.03489 | 0.0354 | 53.2101
20 | 1.8349 | 0.04309 | 0.0324 | 42.583

## 141. Re 18M Mach 0.25 (1)
BIGFOIL.COM POLAR EXPORT
NACA22009
NACA22009 |  |  |  | Cl Max: | 1.147 | at alpha= | 10.5 | deg
JavaFoil+Calcfoil stall+Eppler ext transition |  |  |  | L/D Max: | 117.353 | at alpha= | 9 | deg
Re: | 18000000 |  |  | Cd Min: | 0.0081 | at alpha= | 6.5 | deg
Mach: | 0.25 |  |  | Cl=0 at alpha= | -0.93333 | deg
|  |  |  | @ Cl=0.1, Cd= | 0.0093625
|  |  |  | @ Cl=0.4, Cd= | 0.009585
|  |  |  | @ Cl=0.6, Cd= | 0.10042
alpha (deg) | Cl | Cd | Cm | Cl/Cd
-12 | -0.305 | 0.07657 | 0 | -3.979
-11.5 | -0.348 | 0.07262 | 0 | -4.795
-11 | -0.387 | 0.06902 | 0 | -5.604
-10.5 | -0.419 | 0.06788 | 0 | -6.174
-10 | -0.448 | 0.06136 | -0.001 | -7.307
-9.5 | -0.47 | 0.05739 | -0.001 | -8.195
-9 | -0.485 | 0.05409 | -0.001 | -8.975
-8.5 | -0.494 | 0.05056 | -0.001 | -9.77
-8 | -0.495 | 0.0473 | -0.001 | -10.476
-7.5 | -0.49 | 0.04419 | -0.001 | -11.092
-7 | -0.59 | 0.00889 | -0.002 | -66.333
-6.5 | -0.566 | 0.00951 | -0.003 | -59.5
-6 | -0.535 | 0.00919 | -0.003 | -58.215
-5.5 | -0.498 | 0.00931 | -0.003 | -53.48
-5 | -0.454 | 0.00905 | -0.003 | -50.2
-4.5 | -0.406 | 0.00883 | -0.003 | -46.011
-4 | -0.355 | 0.00862 | -0.004 | -41.194
-3.5 | -0.301 | 0.00847 | -0.004 | -35.571
-3 | -0.245 | 0.00915 | -0.004 | -26.78
-2.5 | -0.187 | 0.00898 | -0.004 | -20.881
-2 | -0.129 | 0.00887 | -0.004 | -14.497
-1.5 | -0.069 | 0.009 | -0.005 | -7.64
-1 | -0.008 | 0.0088 | -0.005 | -0.961
-0.5 | 0.052 | 0.00867 | -0.005 | 6.019
0 | 0.113 | 0.00955 | -0.005 | 11.825
0.5 | 0.173 | 0.00931 | -0.006 | 18.625
1 | 0.234 | 0.01033 | -0.006 | 22.642
1.5 | 0.294 | 0.01003 | -0.006 | 29.339
2 | 0.355 | 0.00975 | -0.006 | 36.387
2.5 | 0.415 | 0.00953 | -0.006 | 43.514
3 | 0.475 | 0.00927 | -0.007 | 51.235
3.5 | 0.534 | 0.00903 | -0.007 | 59.167
4 | 0.594 | 0.00996 | -0.007 | 59.601
4.5 | 0.653 | 0.00967 | -0.007 | 67.48
5 | 0.711 | 0.00906 | -0.008 | 78.511
5.5 | 0.769 | 0.00858 | -0.008 | 89.677
6 | 0.826 | 0.00823 | -0.008 | 100.353
6.5 | 0.88 | 0.0081 | -0.008 | 108.725
7 | 0.932 | 0.00853 | -0.009 | 109.372
7.5 | 0.981 | 0.00875 | -0.009 | 112.133
8 | 1.026 | 0.00904 | -0.009 | 113.506
8.5 | 1.065 | 0.00932 | -0.009 | 114.296
9 | 1.098 | 0.00936 | -0.01 | 117.353
9.5 | 1.124 | 0.01101 | -0.01 | 102.11
10 | 1.141 | 0.01012 | -0.01 | 112.775
10.5 | 1.147 | 0.01181 | -0.01 | 97.09
11 | 1.133 | 0.01312 | -0.01 | 86.396
11.5 | 1.098 | 0.0158 | -0.01 | 69.512
12 | 1.043 | 0.02169 | -0.01 | 48.078
12.5 | 0.974 | 0.03203 | -0.01 | 30.414
13 | 0.903 | 0.04519 | -0.01 | 19.976
13.5 | 0.833 | 0.0578 | -0.009 | 14.414
14 | 0.761 | 0.07101 | -0.009 | 10.715
14.5 | 0.688 | 0.08238 | -0.009 | 8.354
15 | 0.614 | 0.0917 | -0.009 | 6.697
15.5 | 0.537 | 0.10042 | -0.009 | 5.345

## 142. Re 18M Mach 0.25 (2)
BIGFOIL.COM POLAR EXPORT
NACA22009
NACA22009 |  |  |  | Cl Max: | 1.8093 | at alpha= | 16.5 | deg
XFOIL ncrit=9 |  |  |  | L/D Max: | 155.567 | at alpha= | 7 | deg
Re: | 18000000 |  |  | Cd Min: | 0.17686 | at alpha= | -16 | deg
Mach: | 0.25 |  |  | Cl=0 at alpha= | -0.96422 | deg
|  |  |  | @ Cl=0.1, Cd= | 0.0057845
|  |  |  | @ Cl=0.4, Cd= | 0.004855
|  |  |  | @ Cl=0.6, Cd= | 0.0049049
alpha (deg) | Cl | Cd | Cm | Cl/Cd
-16 | -0.7194 | 0.17686 | 0.0377 | -4.0676
-15.5 | -0.7031 | 0.17095 | 0.0348 | -4.1129
-15 | -0.6926 | 0.16325 | 0.0313 | -4.2426
-14.5 | -0.6808 | 0.15629 | 0.0283 | -4.356
-14 | -0.6688 | 0.14936 | 0.0252 | -4.4778
-13.5 | -0.6604 | 0.14161 | 0.0219 | -4.6635
-13 | -0.8412 | 0.08991 | -0.0077 | -9.356
-12.5 | -0.8551 | 0.07665 | -0.0172 | -11.1559
-11.5 | -1.041 | 0.03963 | -0.0352 | -26.268
-11 | -1.1572 | 0.01379 | -0.0249 | -83.9159
-10.5 | -1.1041 | 0.01087 | -0.0234 | -101.5731
-10 | -1.0433 | 0.00963 | -0.0223 | -108.3385
-9.5 | -0.9817 | 0.00866 | -0.0214 | -113.3603
-9 | -0.9055 | 0.00789 | -0.0236 | -114.7655
-8.5 | -0.8456 | 0.00742 | -0.0225 | -113.9623
-8 | -0.7919 | 0.00712 | -0.0202 | -111.2219
-7.5 | -0.7375 | 0.00682 | -0.0181 | -108.1378
-7 | -0.682 | 0.00658 | -0.0165 | -103.6474
-6.5 | -0.6265 | 0.00634 | -0.0149 | -98.817
-6 | -0.5712 | 0.00607 | -0.0135 | -94.1021
-5.5 | -0.5151 | 0.00591 | -0.0123 | -87.1574
-5 | -0.4598 | 0.0059 | -0.0111 | -77.9322
-4.5 | -0.4039 | 0.00592 | -0.0101 | -68.2264
-4 | -0.347 | 0.00581 | -0.0093 | -59.7246
-3.5 | -0.2899 | 0.00574 | -0.0086 | -50.5052
-3 | -0.2324 | 0.0057 | -0.0081 | -40.7719
-2.5 | -0.1755 | 0.00568 | -0.0075 | -30.8979
-2 | -0.1182 | 0.00568 | -0.0071 | -20.8099
-1.5 | -0.0611 | 0.00567 | -0.0066 | -10.776
-1 | -0.0041 | 0.00573 | -0.0062 | -0.71553
-0.5 | 0.0532 | 0.00576 | -0.0058 | 9.2361
0 | 0.1106 | 0.00579 | -0.0055 | 19.1019
0.5 | 0.168 | 0.00581 | -0.0051 | 28.9157
1 | 0.2229 | 0.00548 | -0.0044 | 40.6752
1.5 | 0.2774 | 0.00522 | -0.0036 | 53.1418
2 | 0.333 | 0.00503 | -0.003 | 66.2028
2.5 | 0.388 | 0.00487 | -0.0022 | 79.6715
3 | 0.4439 | 0.0048 | -0.0016 | 92.4792
3.5 | 0.5011 | 0.00481 | -0.0012 | 104.1788
4 | 0.5577 | 0.00489 | -0.0006 | 114.0491
4.5 | 0.6146 | 0.00491 | -0.0001 | 125.1731
5 | 0.6707 | 0.00501 | 0.0007 | 133.8723
5.5 | 0.7267 | 0.00509 | 0.0015 | 142.7701
6 | 0.7818 | 0.00525 | 0.0025 | 148.9143
6.5 | 0.8356 | 0.00544 | 0.0039 | 153.6029
7 | 0.8914 | 0.00573 | 0.0049 | 155.5672
7.5 | 0.958 | 0.00623 | 0.0034 | 153.7721
8 | 1.0241 | 0.00673 | 0.0021 | 152.1694
8.5 | 1.0825 | 0.00731 | 0.0025 | 148.0848
9 | 1.1454 | 0.00783 | 0.002 | 146.2835
9.5 | 1.2081 | 0.00839 | 0.0017 | 143.9928
10 | 1.2708 | 0.00898 | 0.0014 | 141.5145
10.5 | 1.3334 | 0.00963 | 0.0012 | 138.4631
11 | 1.3928 | 0.01024 | 0.0018 | 136.0156
11.5 | 1.4401 | 0.01097 | 0.0049 | 131.2762
12 | 1.4884 | 0.01166 | 0.0079 | 127.6501
12.5 | 1.5378 | 0.01242 | 0.0106 | 123.8164
13 | 1.5855 | 0.01338 | 0.0135 | 118.4978
13.5 | 1.6318 | 0.01444 | 0.0166 | 113.0055
14 | 1.6772 | 0.01552 | 0.0198 | 108.067
14.5 | 1.7205 | 0.01668 | 0.0232 | 103.1475
15 | 1.7592 | 0.01804 | 0.0272 | 97.5166
15.5 | 1.7845 | 0.01966 | 0.0329 | 90.7681
16 | 1.8003 | 0.0216 | 0.039 | 83.3472
16.5 | 1.8093 | 0.02434 | 0.0439 | 74.3344
17 | 1.8059 | 0.02866 | 0.0469 | 63.0112
17.5 | 1.793 | 0.03514 | 0.0464 | 51.0245
18 | 1.756 | 0.04611 | 0.0407 | 38.0828
18.5 | 1.6734 | 0.06472 | 0.0287 | 25.856
19 | 1.5108 | 0.09493 | 0.0101 | 15.9149
19.5 | 1.3176 | 0.13209 | -0.0136 | 9.975
20 | 1.2352 | 0.15451 | -0.028 | 7.9943

## 143. Re 18M Mach 0.50 (1)
BIGFOIL.COM POLAR EXPORT
NACA22009
NACA22009 |  |  |  | Cl Max: | 1.151 | at alpha= | 20 | deg
JavaFoil+Calcfoil stall+Eppler ext transition |  |  |  | L/D Max: | 100.556 | at alpha= | 6.5 | deg
Re: | 18000000 |  |  | Cd Min: | 0.00852 | at alpha= | -3 | deg
Mach: | 0.5 |  |  | Cl=0 at alpha= | -0.93284 | deg
|  |  |  | @ Cl=0.1, Cd= | 0.0091997
|  |  |  | @ Cl=0.4, Cd= | 0.0096158
|  |  |  | @ Cl=0.6, Cd= | 0.0093309
alpha (deg) | Cl | Cd | Cm | Cl/Cd
-20 | -0.995 | 0.1486 | 0.001 | -6.694
-19.5 | -0.993 | 0.11597 | 0.001 | -8.56
-19 | -0.938 | 0.14592 | 0.001 | -6.429
-18.5 | -0.919 | 0.12919 | 0.001 | -7.113
-18 | -0.919 | 0.09939 | 0.001 | -9.243
-17.5 | -0.863 | 0.12763 | 0.001 | -6.758
-17 | -0.844 | 0.11067 | 0.001 | -7.625
-16.5 | -0.88 | 0.05664 | 0.001 | -15.546
-16 | -0.789 | 0.10509 | 0 | -7.508
-15.5 | -0.765 | 0.09849 | 0 | -7.764
-15 | -0.84 | 0.02839 | 0 | -29.596
-14.5 | -0.855 | 0.01516 | 0 | -56.419
-14 | -0.802 | 0.0195 | 0 | -41.094
-13.5 | -0.804 | 0.01265 | 0 | -63.589
-13 | -0.778 | 0.01157 | 0 | -67.216
-12.5 | -0.691 | 0.02432 | 0 | -28.397
-12 | -0.713 | 0.01142 | -0.001 | -62.478
-11.5 | -0.686 | 0.00925 | -0.001 | -74.172
-11 | -0.534 | 0.0615 | -0.001 | -8.689
-10.5 | -0.621 | 0.01023 | -0.001 | -60.723
-10 | -0.591 | 0.00941 | -0.001 | -62.822
-9.5 | -0.455 | 0.05392 | -0.001 | -8.431
-9 | -0.527 | 0.00898 | -0.002 | -58.707
-8.5 | -0.401 | 0.05051 | -0.001 | -7.935
-8 | -0.376 | 0.04666 | -0.001 | -8.048
-7.5 | -0.431 | 0.00922 | -0.002 | -46.774
-7 | -0.322 | 0.0433 | -0.001 | -7.438
-6.5 | -0.297 | 0.03969 | -0.002 | -7.479
-6 | -0.269 | 0.03953 | -0.002 | -6.812
-5.5 | -0.243 | 0.03827 | -0.002 | -6.34
-5 | -0.309 | 0.03583 | -0.002 | -8.624
-4.5 | -0.327 | 0.03336 | -0.002 | -9.815
-4 | -0.373 | 0.00897 | -0.004 | -41.604
-3.5 | -0.325 | 0.00872 | -0.004 | -37.321
-3 | -0.269 | 0.00852 | -0.004 | -31.537
-2.5 | -0.207 | 0.00882 | -0.005 | -23.513
-2 | -0.143 | 0.00954 | -0.005 | -14.968
-1.5 | -0.077 | 0.0096 | -0.005 | -7.98
-1 | -0.009 | 0.00949 | -0.005 | -0.995
-0.5 | 0.058 | 0.00928 | -0.006 | 6.275
0 | 0.126 | 0.00915 | -0.006 | 13.773
0.5 | 0.194 | 0.00905 | -0.006 | 21.4
1 | 0.261 | 0.00891 | -0.006 | 29.316
1.5 | 0.329 | 0.00976 | -0.007 | 33.67
2 | 0.396 | 0.00962 | -0.007 | 41.154
2.5 | 0.463 | 0.00955 | -0.007 | 48.448
3 | 0.529 | 0.0094 | -0.007 | 56.287
3.5 | 0.595 | 0.00929 | -0.008 | 64.083
4 | 0.661 | 0.00983 | -0.008 | 67.23
4.5 | 0.726 | 0.011 | -0.008 | 65.956
5 | 0.79 | 0.01041 | -0.009 | 75.823
5.5 | 0.852 | 0.00976 | -0.009 | 87.275
6 | 0.911 | 0.00959 | -0.009 | 95.017
6.5 | 0.965 | 0.0096 | -0.009 | 100.556
7 | 1.01 | 0.01017 | -0.01 | 99.349
7.5 | 1.038 | 0.01067 | -0.01 | 97.287
8 | 1.038 | 0.01168 | -0.01 | 88.85
8.5 | 0.937 | 0.01523 | -0.01 | 61.535
9 | 0.587 | 0.03345 | -0.009 | 17.552
9.5 | 0.614 | 0.03604 | -0.009 | 17.028
10 | 0.626 | 0.04738 | -0.009 | 13.208
10.5 | 0.644 | 0.05685 | -0.008 | 11.324
11 | 0.666 | 0.06377 | -0.008 | 10.448
11.5 | 0.692 | 0.0684 | -0.008 | 10.117
12 | 0.715 | 0.07715 | -0.008 | 9.267
12.5 | 0.739 | 0.08619 | -0.008 | 8.577
13 | 0.766 | 0.09285 | -0.008 | 8.246
13.5 | 0.788 | 0.11105 | -0.008 | 7.098
14 | 0.816 | 0.11779 | -0.008 | 6.932
14.5 | 0.846 | 0.11644 | -0.008 | 7.269
15 | 0.871 | 0.13603 | -0.008 | 6.405
15.5 | 0.902 | 0.12991 | -0.009 | 6.942
16 | 0.927 | 0.15107 | -0.009 | 6.139
16.5 | 0.958 | 0.14175 | -0.009 | 6.758
17 | 0.984 | 0.15869 | -0.009 | 6.202
17.5 | 1.011 | 0.17345 | -0.01 | 5.83
18 | 1.041 | 0.16392 | -0.01 | 6.351
18.5 | 1.067 | 0.18663 | -0.01 | 5.718
19 | 1.095 | 0.19625 | -0.01 | 5.578
19.5 | 1.125 | 0.18277 | -0.011 | 6.153
20 | 1.151 | 0.20122 | -0.011 | 5.719

## 144. Re 18M Mach 0.50 (2)
BIGFOIL.COM POLAR EXPORT
NACA22009
NACA22009 |  |  |  | Cl Max: | 1.3814 | at alpha= | 9 | deg
XFOIL ncrit=9 |  |  |  | L/D Max: | 162.007 | at alpha= | 6.5 | deg
Re: | 18000000 |  |  | Cd Min: | 0.01002 | at alpha= | 9 | deg
Mach: | 0.5 |  |  | Cl=0 at alpha= | -99 | deg
|  |  |  | @ Cl=0.1, Cd= | 0.00588
|  |  |  | @ Cl=0.4, Cd= | 0.0050961
|  |  |  | @ Cl=0.6, Cd= | 0.005031
alpha (deg) | Cl | Cd | Cm | Cl/Cd
0 | 0.1262 | 0.00588 | -0.0056 | 21.4626
0.5 | 0.1918 | 0.00589 | -0.005 | 32.5637
1 | 0.2571 | 0.00589 | -0.0044 | 43.6503
1.5 | 0.3162 | 0.00532 | -0.0027 | 59.4361
2 | 0.3787 | 0.00515 | -0.0015 | 73.534
2.5 | 0.4419 | 0.00499 | -0.0003 | 88.5571
3 | 0.5063 | 0.00493 | 0.0009 | 102.6978
3.5 | 0.572 | 0.00501 | 0.0021 | 114.1717
4 | 0.6386 | 0.00506 | 0.0033 | 126.2055
4.5 | 0.7045 | 0.00518 | 0.0049 | 136.0039
5 | 0.7714 | 0.00527 | 0.0067 | 146.3757
5.5 | 0.8373 | 0.00544 | 0.0091 | 153.9154
6 | 0.9031 | 0.00566 | 0.0118 | 159.5583
6.5 | 0.9688 | 0.00598 | 0.015 | 162.0067
7 | 1.0504 | 0.00649 | 0.0155 | 161.849
7.5 | 1.138 | 0.0073 | 0.0154 | 155.8904
8 | 1.2132 | 0.00808 | 0.0184 | 150.1485
8.5 | 1.2971 | 0.00879 | 0.0209 | 147.5654
9 | 1.3814 | 0.01002 | 0.0249 | 137.8643

## 145. Re 20M Mach 0.00 (1)
BIGFOIL.COM POLAR EXPORT
NACA22009
NACA22009 |  |  |  | Cl Max: | 1.192 | at alpha= | 11.5 | deg
JavaFoil+Calcfoil stall+Eppler ext transition |  |  |  | L/D Max: | 127.607 | at alpha= | 9.5 | deg
Re: | 20000000 |  |  | Cd Min: | 0.00793 | at alpha= | 6 | deg
Mach: | 0 |  |  | Cl=0 at alpha= | -0.9322 | deg
|  |  |  | @ Cl=0.1, Cd= | 0.0092719
|  |  |  | @ Cl=0.4, Cd= | 0.0092572
|  |  |  | @ Cl=0.6, Cd= | 0.0094907
alpha (deg) | Cl | Cd | Cm | Cl/Cd
-13.5 | -0.516 | 0.08668 | 0 | -5.956
-13 | -0.53 | 0.08198 | 0 | -6.463
-12.5 | -0.542 | 0.07772 | 0 | -6.972
-12 | -0.552 | 0.07379 | 0 | -7.484
-11.5 | -0.561 | 0.06984 | 0 | -8.026
-11 | -0.566 | 0.06578 | 0 | -8.613
-10.5 | -0.57 | 0.06188 | -0.001 | -9.207
-10 | -0.57 | 0.05817 | -0.001 | -9.799
-9.5 | -0.567 | 0.05452 | -0.001 | -10.397
-9 | -0.561 | 0.0503 | -0.001 | -11.155
-8.5 | -0.678 | 0.00935 | -0.002 | -72.475
-8 | -0.659 | 0.00903 | -0.002 | -72.913
-7.5 | -0.635 | 0.00968 | -0.002 | -65.604
-7 | -0.606 | 0.00938 | -0.002 | -64.643
-6.5 | -0.573 | 0.00946 | -0.002 | -60.557
-6 | -0.535 | 0.00919 | -0.003 | -58.212
-5.5 | -0.493 | 0.00894 | -0.003 | -55.123
-5 | -0.447 | 0.00871 | -0.003 | -51.314
-4.5 | -0.398 | 0.00854 | -0.003 | -46.615
-4 | -0.347 | 0.00835 | -0.003 | -41.53
-3.5 | -0.293 | 0.009 | -0.004 | -32.578
-3 | -0.238 | 0.00888 | -0.004 | -26.834
-2.5 | -0.182 | 0.00874 | -0.004 | -20.816
-2 | -0.125 | 0.00862 | -0.004 | -14.461
-1.5 | -0.067 | 0.0087 | -0.004 | -7.658
-1 | -0.008 | 0.0085 | -0.005 | -0.965
-0.5 | 0.051 | 0.0095 | -0.005 | 5.319
0 | 0.109 | 0.00923 | -0.005 | 11.841
0.5 | 0.168 | 0.00985 | -0.005 | 17.057
1 | 0.227 | 0.01001 | -0.006 | 22.649
1.5 | 0.285 | 0.00974 | -0.006 | 29.272
2 | 0.344 | 0.00946 | -0.006 | 36.33
2.5 | 0.402 | 0.00925 | -0.006 | 43.434
3 | 0.46 | 0.009 | -0.006 | 51.123
3.5 | 0.518 | 0.01048 | -0.007 | 49.428
4 | 0.575 | 0.00962 | -0.007 | 59.835
4.5 | 0.633 | 0.00932 | -0.007 | 67.933
5 | 0.69 | 0.00873 | -0.007 | 79.009
5.5 | 0.746 | 0.00831 | -0.008 | 89.736
6 | 0.802 | 0.00793 | -0.008 | 101.085
6.5 | 0.855 | 0.0081 | -0.008 | 105.654
7 | 0.907 | 0.00814 | -0.008 | 111.427
7.5 | 0.956 | 0.00827 | -0.009 | 115.562
8 | 1.003 | 0.00851 | -0.009 | 117.919
8.5 | 1.045 | 0.00871 | -0.009 | 119.988
9 | 1.084 | 0.00858 | -0.009 | 126.41
9.5 | 1.119 | 0.00877 | -0.009 | 127.607
10 | 1.149 | 0.00925 | -0.01 | 124.226
10.5 | 1.172 | 0.01076 | -0.01 | 108.931
11 | 1.186 | 0.01026 | -0.01 | 115.579
11.5 | 1.192 | 0.01178 | -0.01 | 101.181
12 | 1.188 | 0.01286 | -0.011 | 92.323
12.5 | 1.171 | 0.01474 | -0.011 | 79.413
13 | 1.143 | 0.01805 | -0.011 | 63.33
13.5 | 1.103 | 0.02441 | -0.011 | 45.19
14 | 1.061 | 0.03301 | -0.01 | 32.139
14.5 | 1.019 | 0.04273 | -0.01 | 23.86
15 | 0.977 | 0.05411 | -0.01 | 18.057
15.5 | 0.938 | 0.06455 | -0.01 | 14.534
16 | 0.9 | 0.07539 | -0.01 | 11.932
16.5 | 0.864 | 0.08409 | -0.01 | 10.275

## 146. Re 20M Mach 0.00 (2)
BIGFOIL.COM POLAR EXPORT
NACA22009
NACA22009 |  |  |  | Cl Max: | 1.8985 | at alpha= | 19 | deg
XFOIL ncrit=9 |  |  |  | L/D Max: | 155.282 | at alpha= | 7.5 | deg
Re: | 20000000 |  |  | Cd Min: | 0.03339 | at alpha= | 20 | deg
Mach: | 0 |  |  | Cl=0 at alpha= | -0.96029 | deg
|  |  |  | @ Cl=0.1, Cd= | 0.0056966
|  |  |  | @ Cl=0.4, Cd= | 0.0048199
|  |  |  | @ Cl=0.6, Cd= | 0.0048732
alpha (deg) | Cl | Cd | Cm | Cl/Cd
-20 | -1.7908 | 0.02748 | -0.0484 | -65.1674
-19.5 | -1.7791 | 0.02524 | -0.0453 | -70.4873
-19 | -1.7706 | 0.02305 | -0.0408 | -76.8156
-18.5 | -1.7564 | 0.02149 | -0.0357 | -81.731
-18 | -1.7304 | 0.0202 | -0.0319 | -85.6634
-17.5 | -1.6976 | 0.01897 | -0.0291 | -89.4887
-17 | -1.6607 | 0.01794 | -0.0267 | -92.5697
-16.5 | -1.624 | 0.01672 | -0.0243 | -97.1292
-16 | -1.5834 | 0.01578 | -0.0222 | -100.3422
-15.5 | -1.5411 | 0.01493 | -0.0204 | -103.2217
-15 | -1.4983 | 0.01406 | -0.0185 | -106.5647
-14.5 | -1.4542 | 0.01327 | -0.0167 | -109.5855
-14 | -1.4096 | 0.01254 | -0.015 | -112.4083
-13.5 | -1.3658 | 0.01186 | -0.0129 | -115.1602
-13 | -1.3226 | 0.0112 | -0.0106 | -118.0893
-11.5 | -1.1559 | 0.00903 | -0.0117 | -128.0066
-11 | -1.0981 | 0.00855 | -0.0124 | -128.4327
-10.5 | -1.0408 | 0.00802 | -0.0129 | -129.7756
-10 | -0.9839 | 0.00761 | -0.0133 | -129.2904
-9.5 | -0.9151 | 0.00719 | -0.0163 | -127.274
-9 | -0.8595 | 0.00691 | -0.0162 | -124.3849
-8.5 | -0.8094 | 0.00669 | -0.0149 | -120.9865
-8 | -0.7581 | 0.00651 | -0.0138 | -116.4516
-7.5 | -0.7064 | 0.00634 | -0.0129 | -111.4196
-6 | -0.5487 | 0.00582 | -0.0104 | -94.2784
-5.5 | -0.4952 | 0.00576 | -0.0098 | -85.9722
-5 | -0.4425 | 0.0058 | -0.009 | -76.2931
-4.5 | -0.3888 | 0.0058 | -0.0084 | -67.0345
-3.5 | -0.2795 | 0.00565 | -0.0076 | -49.469
-2.5 | -0.1697 | 0.00561 | -0.0069 | -30.2496
-2 | -0.1145 | 0.0056 | -0.0066 | -20.4464
-1.5 | -0.0594 | 0.0056 | -0.0062 | -10.6071
-1 | -0.0044 | 0.00565 | -0.0059 | -0.77876
-0.5 | 0.051 | 0.00567 | -0.0057 | 8.9947
0 | 0.1063 | 0.0057 | -0.0054 | 18.6491
0.5 | 0.1618 | 0.00571 | -0.0052 | 28.3363
1 | 0.2152 | 0.00543 | -0.0046 | 39.6317
1.5 | 0.268 | 0.00518 | -0.0039 | 51.7375
2 | 0.3219 | 0.00501 | -0.0034 | 64.2515
3 | 0.4287 | 0.00475 | -0.0023 | 90.2526
3.5 | 0.4838 | 0.00476 | -0.0021 | 101.6387
4 | 0.5382 | 0.00483 | -0.0017 | 111.4286
4.5 | 0.5929 | 0.00486 | -0.0014 | 121.9959
5 | 0.6466 | 0.00496 | -0.001 | 130.3629
5.5 | 0.7003 | 0.00503 | -0.0005 | 139.2247
6 | 0.7531 | 0.00514 | 0.0001 | 146.5175
6.5 | 0.8048 | 0.00531 | 0.001 | 151.5631
7 | 0.8558 | 0.00554 | 0.002 | 154.4765
7.5 | 0.9084 | 0.00585 | 0.0026 | 155.2821
8 | 0.9728 | 0.00634 | 0.0003 | 153.4385
8.5 | 1.0307 | 0.00682 | -0.0005 | 151.129
9 | 1.0881 | 0.00724 | -0.0012 | 150.2901
9.5 | 1.1458 | 0.00773 | -0.0021 | 148.2277
10 | 1.2038 | 0.00817 | -0.003 | 147.3439
10.5 | 1.2612 | 0.00867 | -0.0038 | 145.4671
11 | 1.3185 | 0.00919 | -0.0048 | 143.4712
11.5 | 1.374 | 0.00972 | -0.0053 | 141.358
12 | 1.4191 | 0.01021 | -0.0035 | 138.9912
12.5 | 1.4621 | 0.01084 | -0.0015 | 134.8801
13 | 1.5074 | 0.01141 | 0 | 132.1122
13.5 | 1.5529 | 0.012 | 0.0014 | 129.4083
14 | 1.5968 | 0.01274 | 0.0029 | 125.3375
14.5 | 1.6396 | 0.01352 | 0.0045 | 121.2722
15 | 1.6814 | 0.01433 | 0.0063 | 117.3343
15.5 | 1.7222 | 0.01515 | 0.008 | 113.6766
16 | 1.7617 | 0.016 | 0.0099 | 110.1063
16.5 | 1.7987 | 0.01694 | 0.0121 | 106.1806
17 | 1.8328 | 0.01796 | 0.0145 | 102.049
17.5 | 1.8574 | 0.01908 | 0.0185 | 97.348
18 | 1.8715 | 0.02066 | 0.0235 | 90.5857
18.5 | 1.8838 | 0.02256 | 0.0275 | 83.5018
19 | 1.8985 | 0.0246 | 0.0304 | 77.1748
19.5 | 1.8946 | 0.02851 | 0.0328 | 66.4539
20 | 1.8894 | 0.03339 | 0.0332 | 56.5858

## 147. Re 20M Mach 0.10 (1)
BIGFOIL.COM POLAR EXPORT
NACA22009
NACA22009 |  |  |  | Cl Max: | 1.183 | at alpha= | 11.5 | deg
JavaFoil+Calcfoil stall+Eppler ext transition |  |  |  | L/D Max: | 126.383 | at alpha= | 9.5 | deg
Re: | 20000000 |  |  | Cd Min: | 0.00797 | at alpha= | 6 | deg
Mach: | 0.1 |  |  | Cl=0 at alpha= | -0.9322 | deg
|  |  |  | @ Cl=0.1, Cd= | 0.0093107
|  |  |  | @ Cl=0.4, Cd= | 0.0092863
|  |  |  | @ Cl=0.6, Cd= | 0.0095462
alpha (deg) | Cl | Cd | Cm | Cl/Cd
-13 | -0.499 | 0.08253 | 0 | -6.049
-12.5 | -0.514 | 0.07827 | 0 | -6.573
-12 | -0.528 | 0.07439 | 0 | -7.096
-11.5 | -0.539 | 0.07023 | 0 | -7.679
-11 | -0.548 | 0.06625 | 0 | -8.276
-10.5 | -0.554 | 0.06256 | -0.001 | -8.86
-10 | -0.557 | 0.0588 | -0.001 | -9.476
-9.5 | -0.557 | 0.05498 | -0.001 | -10.125
-9 | -0.552 | 0.05133 | -0.001 | -10.762
-8.5 | -0.545 | 0.04713 | -0.001 | -11.57
-8 | -0.654 | 0.00909 | -0.002 | -71.949
-7.5 | -0.632 | 0.00888 | -0.002 | -71.18
-7 | -0.605 | 0.0094 | -0.002 | -64.337
-6.5 | -0.572 | 0.00954 | -0.002 | -59.99
-6 | -0.535 | 0.00926 | -0.003 | -57.839
-5.5 | -0.494 | 0.00899 | -0.003 | -54.938
-5 | -0.448 | 0.00877 | -0.003 | -51.117
-4.5 | -0.399 | 0.00858 | -0.003 | -46.536
-4 | -0.348 | 0.00835 | -0.003 | -41.688
-3.5 | -0.294 | 0.00904 | -0.004 | -32.574
-3 | -0.239 | 0.00888 | -0.004 | -26.939
-2.5 | -0.183 | 0.00874 | -0.004 | -20.9
-2 | -0.125 | 0.00864 | -0.004 | -14.485
-1.5 | -0.067 | 0.00871 | -0.005 | -7.688
-1 | -0.008 | 0.00852 | -0.005 | -0.967
-0.5 | 0.051 | 0.00951 | -0.005 | 5.341
0 | 0.11 | 0.00927 | -0.005 | 11.846
0.5 | 0.169 | 0.00904 | -0.005 | 18.68
1 | 0.228 | 0.01006 | -0.006 | 22.632
1.5 | 0.287 | 0.00976 | -0.006 | 29.347
2 | 0.345 | 0.00951 | -0.006 | 36.324
2.5 | 0.404 | 0.00927 | -0.006 | 43.56
3 | 0.462 | 0.00902 | -0.006 | 51.242
3.5 | 0.52 | 0.01052 | -0.007 | 49.464
4 | 0.578 | 0.00966 | -0.007 | 59.851
4.5 | 0.636 | 0.00936 | -0.007 | 67.93
5 | 0.693 | 0.00877 | -0.007 | 79.017
5.5 | 0.75 | 0.00835 | -0.008 | 89.777
6 | 0.805 | 0.00797 | -0.008 | 101.066
6.5 | 0.859 | 0.00814 | -0.008 | 105.525
7 | 0.911 | 0.0082 | -0.008 | 111.167
7.5 | 0.96 | 0.00834 | -0.009 | 115.187
8 | 1.007 | 0.00826 | -0.009 | 121.849
8.5 | 1.049 | 0.00879 | -0.009 | 119.345
9 | 1.087 | 0.00867 | -0.009 | 125.358
9.5 | 1.121 | 0.00887 | -0.01 | 126.383
10 | 1.149 | 0.00935 | -0.01 | 122.899
10.5 | 1.17 | 0.01051 | -0.01 | 111.362
11 | 1.182 | 0.01121 | -0.01 | 105.452
11.5 | 1.183 | 0.01213 | -0.01 | 97.575
12 | 1.174 | 0.0134 | -0.011 | 87.576
12.5 | 1.151 | 0.01569 | -0.011 | 73.392
13 | 1.115 | 0.02031 | -0.011 | 54.904
13.5 | 1.07 | 0.02801 | -0.01 | 38.2
14 | 1.023 | 0.03821 | -0.01 | 26.774
14.5 | 0.98 | 0.04826 | -0.01 | 20.301
15 | 0.936 | 0.05939 | -0.01 | 15.759
15.5 | 0.893 | 0.07066 | -0.01 | 12.638
16 | 0.853 | 0.08064 | -0.01 | 10.573
16.5 | 0.813 | 0.09023 | -0.009 | 9.007

## 148. Re 20M Mach 0.10 (2)
BIGFOIL.COM POLAR EXPORT
NACA22009
NACA22009 |  |  |  | Cl Max: | 1.8815 | at alpha= | 19 | deg
XFOIL ncrit=9 |  |  |  | L/D Max: | 155.207 | at alpha= | 7 | deg
Re: | 20000000 |  |  | Cd Min: | 0.04073 | at alpha= | 20 | deg
Mach: | 0.1 |  |  | Cl=0 at alpha= | -0.9605 | deg
|  |  |  | @ Cl=0.1, Cd= | 0.0056963
|  |  |  | @ Cl=0.4, Cd= | 0.0048004
|  |  |  | @ Cl=0.6, Cd= | 0.0048665
alpha (deg) | Cl | Cd | Cm | Cl/Cd
-20 | -1.7055 | 0.03871 | -0.0545 | -44.0584
-19.5 | -1.6987 | 0.03467 | -0.0545 | -48.9963
-19 | -1.7218 | 0.02884 | -0.0523 | -59.7018
-18.5 | -1.7219 | 0.0257 | -0.048 | -67
-18 | -1.711 | 0.02369 | -0.043 | -72.2246
-17.5 | -1.6948 | 0.02195 | -0.0375 | -77.2118
-17 | -1.6624 | 0.02056 | -0.0342 | -80.856
-16.5 | -1.6318 | 0.01874 | -0.0308 | -87.0758
-16 | -1.5932 | 0.01751 | -0.0281 | -90.988
-15.5 | -1.5518 | 0.01644 | -0.0256 | -94.3917
-15 | -1.5101 | 0.0153 | -0.0232 | -98.6993
-14.5 | -1.4663 | 0.01432 | -0.021 | -102.3953
-14 | -1.4216 | 0.01342 | -0.0188 | -105.9314
-13.5 | -1.3769 | 0.0126 | -0.0165 | -109.2778
-13 | -1.3336 | 0.01181 | -0.0138 | -112.9213
-12.5 | -1.281 | 0.01106 | -0.0131 | -115.8228
-12 | -1.2234 | 0.01034 | -0.0134 | -118.3172
-11.5 | -1.1663 | 0.00954 | -0.0136 | -122.2537
-11 | -1.1076 | 0.009 | -0.0141 | -123.0667
-10.5 | -1.0506 | 0.00821 | -0.0143 | -127.9659
-10 | -0.9934 | 0.00775 | -0.0144 | -128.1806
-9.5 | -0.9237 | 0.0073 | -0.0172 | -126.5342
-9 | -0.8662 | 0.007 | -0.0173 | -123.7429
-8.5 | -0.8156 | 0.00676 | -0.0158 | -120.6509
-8 | -0.7638 | 0.00657 | -0.0146 | -116.2557
-7.5 | -0.7115 | 0.00639 | -0.0135 | -111.3459
-7 | -0.6585 | 0.00622 | -0.0126 | -105.8682
-6.5 | -0.6055 | 0.00603 | -0.0117 | -100.4146
-6 | -0.5524 | 0.00585 | -0.0108 | -94.4274
-5.5 | -0.4985 | 0.00577 | -0.0101 | -86.3951
-5 | -0.4454 | 0.00581 | -0.0093 | -76.6609
-4.5 | -0.3913 | 0.00581 | -0.0087 | -67.3494
-3.5 | -0.2812 | 0.00566 | -0.0077 | -49.682
-3 | -0.2257 | 0.00562 | -0.0074 | -40.1601
-2.5 | -0.1707 | 0.00561 | -0.007 | -30.4278
-2 | -0.1152 | 0.00561 | -0.0066 | -20.5348
-1.5 | -0.0597 | 0.0056 | -0.0063 | -10.6607
-1 | -0.0044 | 0.00566 | -0.0059 | -0.77739
-0.5 | 0.0513 | 0.00567 | -0.0057 | 9.0476
0 | 0.1069 | 0.0057 | -0.0054 | 18.7544
0.5 | 0.1627 | 0.00572 | -0.0052 | 28.4441
1 | 0.2165 | 0.00543 | -0.0045 | 39.8711
1.5 | 0.2695 | 0.00518 | -0.0039 | 52.027
2 | 0.3238 | 0.00501 | -0.0034 | 64.6307
2.5 | 0.377 | 0.00483 | -0.0028 | 78.0538
3 | 0.4313 | 0.00476 | -0.0023 | 90.6092
3.5 | 0.4867 | 0.00477 | -0.002 | 102.0335
4 | 0.5414 | 0.00483 | -0.0016 | 112.0911
4.5 | 0.5965 | 0.00486 | -0.0013 | 122.7366
5 | 0.6506 | 0.00496 | -0.0008 | 131.1694
5.5 | 0.7047 | 0.00504 | -0.0003 | 139.8214
6 | 0.7579 | 0.00516 | 0.0004 | 146.8798
6.5 | 0.81 | 0.00532 | 0.0013 | 152.2556
7 | 0.8614 | 0.00555 | 0.0024 | 155.2072
7.5 | 0.9145 | 0.0059 | 0.003 | 155
8 | 0.9801 | 0.00638 | 0.0006 | 153.6207
8.5 | 1.038 | 0.00689 | 0 | 150.6531
9 | 1.0962 | 0.00732 | -0.0007 | 149.7541
9.5 | 1.1546 | 0.00781 | -0.0014 | 147.8361
10 | 1.2133 | 0.00827 | -0.0022 | 146.711
10.5 | 1.2716 | 0.00877 | -0.003 | 144.9943
11 | 1.3295 | 0.00934 | -0.0038 | 142.3448
11.5 | 1.3847 | 0.00986 | -0.004 | 140.4361
12 | 1.4299 | 0.0104 | -0.002 | 137.4904
12.5 | 1.4737 | 0.01105 | 0.0002 | 133.3665
13 | 1.52 | 0.01163 | 0.0018 | 130.6965
13.5 | 1.5659 | 0.01228 | 0.0034 | 127.5163
14 | 1.6093 | 0.01313 | 0.0053 | 122.5666
14.5 | 1.6527 | 0.01394 | 0.0071 | 118.5581
15 | 1.6951 | 0.01478 | 0.009 | 114.6888
15.5 | 1.7363 | 0.01563 | 0.011 | 111.0877
16 | 1.7752 | 0.01657 | 0.0133 | 107.1334
16.5 | 1.8111 | 0.01763 | 0.0158 | 102.7283
17 | 1.8407 | 0.01881 | 0.0193 | 97.8575
17.5 | 1.8571 | 0.02023 | 0.0246 | 91.7993
18 | 1.8651 | 0.0224 | 0.0295 | 83.2634
18.5 | 1.8734 | 0.02493 | 0.033 | 75.1464
19 | 1.8815 | 0.02798 | 0.0351 | 67.2445
19.5 | 1.8704 | 0.03349 | 0.0356 | 55.8495
20 | 1.8544 | 0.04073 | 0.0335 | 45.5291

## 149. Re 20M Mach 0.25 (1)
BIGFOIL.COM POLAR EXPORT
NACA22009
NACA22009 |  |  |  | Cl Max: | 1.147 | at alpha= | 10.5 | deg
JavaFoil+Calcfoil stall+Eppler ext transition |  |  |  | L/D Max: | 118.405 | at alpha= | 9 | deg
Re: | 20000000 |  |  | Cd Min: | 0.00806 | at alpha= | 6.5 | deg
Mach: | 0.25 |  |  | Cl=0 at alpha= | -0.93333 | deg
|  |  |  | @ Cl=0.1, Cd= | 0.0092482
|  |  |  | @ Cl=0.4, Cd= | 0.0095225
|  |  |  | @ Cl=0.6, Cd= | 0.09906
alpha (deg) | Cl | Cd | Cm | Cl/Cd
-12 | -0.305 | 0.07629 | 0 | -3.994
-11.5 | -0.348 | 0.07229 | 0 | -4.818
-11 | -0.387 | 0.06866 | 0 | -5.634
-10.5 | -0.419 | 0.06791 | 0 | -6.173
-10 | -0.448 | 0.06119 | -0.001 | -7.329
-9.5 | -0.47 | 0.05713 | -0.001 | -8.235
-9 | -0.486 | 0.0541 | -0.001 | -8.975
-8.5 | -0.494 | 0.05049 | -0.001 | -9.785
-8 | -0.496 | 0.04721 | -0.001 | -10.498
-7.5 | -0.49 | 0.04388 | -0.001 | -11.177
-7 | -0.59 | 0.00888 | -0.002 | -66.452
-6.5 | -0.566 | 0.0094 | -0.003 | -60.238
-6 | -0.535 | 0.0095 | -0.003 | -56.326
-5.5 | -0.498 | 0.00922 | -0.003 | -54.002
-5 | -0.454 | 0.00895 | -0.003 | -50.743
-4.5 | -0.406 | 0.00874 | -0.003 | -46.491
-4 | -0.355 | 0.00854 | -0.004 | -41.605
-3.5 | -0.301 | 0.00839 | -0.004 | -35.917
-3 | -0.245 | 0.00905 | -0.004 | -27.095
-2.5 | -0.187 | 0.0089 | -0.004 | -21.068
-2 | -0.129 | 0.00879 | -0.004 | -14.615
-1.5 | -0.069 | 0.00888 | -0.005 | -7.74
-1 | -0.008 | 0.00864 | -0.005 | -0.979
-0.5 | 0.052 | 0.00854 | -0.005 | 6.109
0 | 0.113 | 0.00944 | -0.005 | 11.959
0.5 | 0.173 | 0.00919 | -0.006 | 18.874
1 | 0.234 | 0.01026 | -0.006 | 22.803
1.5 | 0.294 | 0.00996 | -0.006 | 29.549
2 | 0.355 | 0.00968 | -0.006 | 36.626
2.5 | 0.415 | 0.00947 | -0.006 | 43.786
3 | 0.475 | 0.00921 | -0.007 | 51.553
3.5 | 0.534 | 0.00898 | -0.007 | 59.499
4 | 0.594 | 0.0099 | -0.007 | 59.983
4.5 | 0.653 | 0.00961 | -0.007 | 67.915
5 | 0.711 | 0.009 | -0.008 | 79.057
5.5 | 0.769 | 0.00853 | -0.008 | 90.225
6 | 0.826 | 0.00819 | -0.008 | 100.853
6.5 | 0.88 | 0.00806 | -0.008 | 109.176
7 | 0.932 | 0.0085 | -0.009 | 109.724
7.5 | 0.981 | 0.00872 | -0.009 | 112.508
8 | 1.026 | 0.00899 | -0.009 | 114.173
8.5 | 1.065 | 0.00925 | -0.009 | 115.128
9 | 1.098 | 0.00928 | -0.01 | 118.405
9.5 | 1.124 | 0.01086 | -0.01 | 103.547
10 | 1.142 | 0.01038 | -0.01 | 109.982
10.5 | 1.147 | 0.01164 | -0.01 | 98.554
11 | 1.135 | 0.01288 | -0.01 | 88.139
11.5 | 1.102 | 0.0152 | -0.01 | 72.537
12 | 1.047 | 0.02073 | -0.01 | 50.495
12.5 | 0.98 | 0.0301 | -0.01 | 32.549
13 | 0.906 | 0.04373 | -0.01 | 20.71
13.5 | 0.835 | 0.05639 | -0.009 | 14.81
14 | 0.763 | 0.0693 | -0.009 | 11.006
14.5 | 0.689 | 0.08108 | -0.009 | 8.502
15 | 0.615 | 0.09034 | -0.009 | 6.807
15.5 | 0.537 | 0.09906 | -0.009 | 5.424

## 150. Re 20M Mach 0.25 (2)
BIGFOIL.COM POLAR EXPORT
NACA22009
NACA22009 |  |  |  | Cl Max: | 1.8217 | at alpha= | 16.5 | deg
XFOIL ncrit=9 |  |  |  | L/D Max: | 157.06 | at alpha= | 7 | deg
Re: | 20000000 |  |  | Cd Min: | 0.17639 | at alpha= | -16 | deg
Mach: | 0.25 |  |  | Cl=0 at alpha= | -0.96087 | deg
|  |  |  | @ Cl=0.1, Cd= | 0.0057164
|  |  |  | @ Cl=0.4, Cd= | 0.0048443
|  |  |  | @ Cl=0.6, Cd= | 0.0048958
alpha (deg) | Cl | Cd | Cm | Cl/Cd
-16 | -0.7216 | 0.17639 | 0.0377 | -4.0909
-15.5 | -0.7054 | 0.1705 | 0.0348 | -4.1372
-15 | -0.6947 | 0.16286 | 0.0314 | -4.2656
-14.5 | -0.683 | 0.15589 | 0.0283 | -4.3813
-14 | -0.671 | 0.14894 | 0.0252 | -4.5052
-13.5 | -0.6631 | 0.14107 | 0.0219 | -4.7005
-13 | -0.8262 | 0.09333 | -0.005 | -8.8525
-12.5 | -0.9072 | 0.06252 | -0.0334 | -14.5106
-11 | -1.153 | 0.01381 | -0.0257 | -83.4902
-10.5 | -1.102 | 0.01059 | -0.024 | -104.0604
-10 | -1.0437 | 0.00941 | -0.0223 | -110.9139
-9.5 | -0.9732 | 0.00838 | -0.0233 | -116.1337
-9 | -0.9039 | 0.00768 | -0.0241 | -117.6953
-8.5 | -0.8505 | 0.0073 | -0.0215 | -116.5068
-8 | -0.7958 | 0.007 | -0.0194 | -113.6857
-7.5 | -0.7406 | 0.00672 | -0.0176 | -110.2083
-7 | -0.6847 | 0.00649 | -0.016 | -105.5008
-6.5 | -0.6286 | 0.00629 | -0.0146 | -99.9364
-5.5 | -0.5168 | 0.00587 | -0.012 | -88.0409
-5 | -0.4615 | 0.00588 | -0.0108 | -78.4864
-4.5 | -0.4051 | 0.00586 | -0.0099 | -69.1297
-4 | -0.3479 | 0.00577 | -0.0092 | -60.2946
-3.5 | -0.2907 | 0.00569 | -0.0085 | -51.0896
-3 | -0.2332 | 0.00564 | -0.008 | -41.3475
-2.5 | -0.1762 | 0.00564 | -0.0074 | -31.2411
-2 | -0.1188 | 0.00562 | -0.007 | -21.1388
-1 | -0.0045 | 0.00568 | -0.0061 | -0.79225
-0.5 | 0.053 | 0.0057 | -0.0058 | 9.2982
0 | 0.1104 | 0.00572 | -0.0054 | 19.3007
0.5 | 0.168 | 0.00574 | -0.0052 | 29.2683
1.5 | 0.2782 | 0.0052 | -0.0037 | 53.5
2.5 | 0.389 | 0.00486 | -0.0024 | 80.0412
3 | 0.4452 | 0.00478 | -0.0018 | 93.1381
3.5 | 0.5023 | 0.00481 | -0.0014 | 104.4283
4 | 0.5593 | 0.00486 | -0.0009 | 115.0823
4.5 | 0.6162 | 0.00491 | -0.0004 | 125.499
5 | 0.6726 | 0.005 | 0.0003 | 134.52
5.5 | 0.7287 | 0.00511 | 0.0011 | 142.6027
6 | 0.7841 | 0.00524 | 0.002 | 149.6374
6.5 | 0.839 | 0.00542 | 0.0032 | 154.797
7 | 0.8921 | 0.00568 | 0.0047 | 157.0599
7.5 | 0.9507 | 0.00612 | 0.005 | 155.3431
8 | 1.0208 | 0.00664 | 0.0028 | 153.7349
8.5 | 1.0801 | 0.00719 | 0.0031 | 150.2225
9 | 1.1427 | 0.00769 | 0.0027 | 148.5956
9.5 | 1.2052 | 0.00824 | 0.0024 | 146.2621
10 | 1.2678 | 0.00881 | 0.0022 | 143.9047
10.5 | 1.3302 | 0.00945 | 0.002 | 140.7619
11.5 | 1.4434 | 0.01079 | 0.0044 | 133.772
12 | 1.4918 | 0.01144 | 0.0074 | 130.4021
12.5 | 1.5411 | 0.0122 | 0.0101 | 126.3197
13 | 1.589 | 0.01315 | 0.013 | 120.8365
13.5 | 1.6365 | 0.01413 | 0.016 | 115.8174
14 | 1.6829 | 0.01517 | 0.0191 | 110.9361
14.5 | 1.7271 | 0.01629 | 0.0225 | 106.0221
15 | 1.767 | 0.01762 | 0.0263 | 100.2838
15.5 | 1.7957 | 0.01925 | 0.0315 | 93.2831
16 | 1.8113 | 0.02109 | 0.038 | 85.8843
16.5 | 1.8217 | 0.02364 | 0.0432 | 77.0601
17 | 1.8192 | 0.02769 | 0.0467 | 65.6988
17.5 | 1.8085 | 0.03368 | 0.047 | 53.6966
18 | 1.7756 | 0.04377 | 0.0424 | 40.5666
18.5 | 1.7018 | 0.06091 | 0.0313 | 27.9396
19 | 1.5628 | 0.08764 | 0.0148 | 17.832
19.5 | 1.347 | 0.12739 | -0.0105 | 10.5738

## 151. Re 20M Mach 0.50 (1)
BIGFOIL.COM POLAR EXPORT
NACA22009
NACA22009 |  |  |  | Cl Max: | 1.151 | at alpha= | 20 | deg
JavaFoil+Calcfoil stall+Eppler ext transition |  |  |  | L/D Max: | 101.112 | at alpha= | 6.5 | deg
Re: | 20000000 |  |  | Cd Min: | 0.00873 | at alpha= | -2.5 | deg
Mach: | 0.5 |  |  | Cl=0 at alpha= | -0.93284 | deg
|  |  |  | @ Cl=0.1, Cd= | 0.0090635
|  |  |  | @ Cl=0.4, Cd= | 0.0095658
|  |  |  | @ Cl=0.6, Cd= | 0.0092394
alpha (deg) | Cl | Cd | Cm | Cl/Cd
-20 | -0.994 | 0.15122 | 0.001 | -6.572
-19.5 | -0.987 | 0.12298 | 0.001 | -8.023
-19 | -0.938 | 0.14858 | 0.001 | -6.314
-18.5 | -0.917 | 0.1341 | 0.001 | -6.835
-18 | -0.904 | 0.11447 | 0.001 | -7.895
-17.5 | -0.862 | 0.13133 | 0.001 | -6.565
-17 | -0.84 | 0.11589 | 0.001 | -7.251
-16.5 | -0.837 | 0.08977 | 0.001 | -9.327
-16 | -0.788 | 0.1089 | 0 | -7.232
-15.5 | -0.763 | 0.10249 | 0 | -7.442
-15 | -0.753 | 0.08254 | 0 | -9.126
-14.5 | -0.839 | 0.01858 | 0 | -45.147
-14 | -0.703 | 0.07295 | 0 | -9.634
-13.5 | -0.789 | 0.015 | 0 | -52.63
-13 | -0.776 | 0.01195 | 0 | -64.944
-12.5 | -0.73 | 0.01369 | 0 | -53.295
-12 | -0.714 | 0.01121 | -0.001 | -63.742
-11.5 | -0.686 | 0.00912 | -0.001 | -75.26
-11 | -0.639 | 0.01202 | -0.001 | -53.216
-10.5 | -0.622 | 0.01004 | -0.001 | -62.005
-10 | -0.592 | 0.00931 | -0.001 | -63.52
-9.5 | -0.455 | 0.05355 | -0.001 | -8.496
-9 | -0.528 | 0.00946 | -0.002 | -55.754
-8.5 | -0.401 | 0.05022 | -0.001 | -7.985
-8 | -0.376 | 0.04628 | -0.001 | -8.12
-7.5 | -0.431 | 0.00912 | -0.002 | -47.277
-7 | -0.322 | 0.04309 | -0.001 | -7.478
-6.5 | -0.297 | 0.03951 | -0.002 | -7.518
-6 | -0.269 | 0.03939 | -0.002 | -6.838
-5.5 | -0.243 | 0.03817 | -0.002 | -6.359
-5 | -0.309 | 0.03565 | -0.002 | -8.67
-4.5 | -0.328 | 0.03301 | -0.002 | -9.934
-4 | -0.373 | 0.00892 | -0.004 | -41.872
-3.5 | -0.325 | 0.00914 | -0.004 | -35.595
-3 | -0.269 | 0.00889 | -0.004 | -30.237
-2.5 | -0.207 | 0.00873 | -0.005 | -23.741
-2 | -0.143 | 0.00946 | -0.005 | -15.098
-1.5 | -0.077 | 0.00947 | -0.005 | -8.09
-1 | -0.009 | 0.00935 | -0.005 | -1.01
-0.5 | 0.058 | 0.00915 | -0.006 | 6.365
0 | 0.126 | 0.00901 | -0.006 | 13.997
0.5 | 0.194 | 0.00892 | -0.006 | 21.711
1 | 0.261 | 0.00883 | -0.006 | 29.591
1.5 | 0.329 | 0.00971 | -0.007 | 33.848
2 | 0.396 | 0.00957 | -0.007 | 41.378
2.5 | 0.463 | 0.0095 | -0.007 | 48.728
3 | 0.529 | 0.00934 | -0.007 | 56.638
3.5 | 0.595 | 0.0092 | -0.008 | 64.711
4 | 0.661 | 0.00972 | -0.008 | 67.972
4.5 | 0.726 | 0.01091 | -0.008 | 66.495
5 | 0.79 | 0.01034 | -0.009 | 76.354
5.5 | 0.852 | 0.0097 | -0.009 | 87.795
6 | 0.911 | 0.00954 | -0.009 | 95.556
6.5 | 0.965 | 0.00955 | -0.009 | 101.112
7 | 1.01 | 0.01012 | -0.01 | 99.776
7.5 | 1.038 | 0.01055 | -0.01 | 98.389
8 | 1.039 | 0.01155 | -0.01 | 89.919
8.5 | 0.941 | 0.01472 | -0.01 | 63.954
9 | 0.591 | 0.03174 | -0.009 | 18.606
9.5 | 0.617 | 0.03424 | -0.009 | 18.026
10 | 0.628 | 0.04577 | -0.009 | 13.726
10.5 | 0.646 | 0.05545 | -0.008 | 11.641
11 | 0.667 | 0.06278 | -0.008 | 10.63
11.5 | 0.692 | 0.06845 | -0.008 | 10.109
12 | 0.711 | 0.08317 | -0.008 | 8.55
12.5 | 0.737 | 0.09057 | -0.008 | 8.139
13 | 0.764 | 0.09677 | -0.008 | 7.9
13.5 | 0.788 | 0.11436 | -0.008 | 6.89
14 | 0.816 | 0.12105 | -0.008 | 6.743
14.5 | 0.846 | 0.11891 | -0.008 | 7.116
15 | 0.871 | 0.13977 | -0.008 | 6.233
15.5 | 0.902 | 0.13118 | -0.009 | 6.876
16 | 0.927 | 0.15295 | -0.009 | 6.064
16.5 | 0.958 | 0.14412 | -0.009 | 6.647
17 | 0.984 | 0.16074 | -0.009 | 6.123
17.5 | 1.011 | 0.17587 | -0.01 | 5.749
18 | 1.041 | 0.16625 | -0.01 | 6.262
18.5 | 1.067 | 0.18685 | -0.01 | 5.712
19 | 1.095 | 0.19985 | -0.01 | 5.478
19.5 | 1.125 | 0.18555 | -0.011 | 6.062
20 | 1.151 | 0.20717 | -0.011 | 5.555

## 152. Re 20M Mach 0.50 (2)
BIGFOIL.COM POLAR EXPORT
NACA22009
NACA22009 |  |  |  | Cl Max: | 1.438 | at alpha= | 10 | deg
XFOIL ncrit=9 |  |  |  | L/D Max: | 164.155 | at alpha= | 6.5 | deg
Re: | 20000000 |  |  | Cd Min: | 0.08432 | at alpha= | 13 | deg
Mach: | 0.5 |  |  | Cl=0 at alpha= | -99 | deg
|  |  |  | @ Cl=0.1, Cd= | 0.00581
|  |  |  | @ Cl=0.4, Cd= | 0.0050834
|  |  |  | @ Cl=0.6, Cd= | 0.0050016
alpha (deg) | Cl | Cd | Cm | Cl/Cd
0 | 0.1262 | 0.00581 | -0.0056 | 21.7212
0.5 | 0.1919 | 0.00581 | -0.005 | 33.0293
1 | 0.2574 | 0.00582 | -0.0044 | 44.2268
1.5 | 0.3173 | 0.00529 | -0.0028 | 59.9811
2 | 0.3801 | 0.00514 | -0.0017 | 73.9494
2.5 | 0.4434 | 0.00496 | -0.0005 | 89.3952
3 | 0.5076 | 0.00491 | 0.0007 | 103.3809
3.5 | 0.5737 | 0.00497 | 0.0018 | 115.4326
4 | 0.6403 | 0.00505 | 0.003 | 126.7921
4.5 | 0.7068 | 0.00515 | 0.0045 | 137.2427
5 | 0.7739 | 0.00526 | 0.0063 | 147.1293
5.5 | 0.8407 | 0.00541 | 0.0085 | 155.3974
6 | 0.9067 | 0.00564 | 0.0111 | 160.7624
6.5 | 0.9718 | 0.00592 | 0.0145 | 164.1554
7 | 1.0425 | 0.00636 | 0.0171 | 163.9151
7.5 | 1.1326 | 0.00717 | 0.0165 | 157.9637
8 | 1.213 | 0.00792 | 0.0186 | 153.1566
8.5 | 1.2944 | 0.00861 | 0.0215 | 150.3368
9 | 1.3805 | 0.0095 | 0.025 | 145.3158
10 | 1.438 | 0.01837 | 0.0446 | 78.2798
10.5 | 1.3972 | 0.02392 | 0.0559 | 58.4114
11 | 1.3502 | 0.03222 | 0.0565 | 41.9056
11.5 | 1.3051 | 0.04635 | 0.0437 | 28.1575
12 | 1.2592 | 0.06078 | 0.0342 | 20.7173
13 | 1.1867 | 0.08432 | 0.0196 | 14.0738