## index
index | Re | Mach | Datasource
1 | 50000 | 0 | JavaFoil+Calcfoil stall+Eppler ext transition
2 | 50000 | 0 | XFOIL ncrit=9
3 | 50000 | 0.1 | JavaFoil+Calcfoil stall+Eppler ext transition
4 | 50000 | 0.1 | XFOIL ncrit=9
5 | 50000 | 0.25 | JavaFoil+Calcfoil stall+Eppler ext transition
6 | 50000 | 0.25 | XFOIL ncrit=9
7 | 50000 | 0.5 | JavaFoil+Calcfoil stall+Eppler ext transition
8 | 50000 | 0.5 | XFOIL ncrit=9
9 | 100000 | 0 | JavaFoil+Calcfoil stall+Eppler ext transition
10 | 100000 | 0 | XFOIL ncrit=9
11 | 100000 | 0.1 | JavaFoil+Calcfoil stall+Eppler ext transition
12 | 100000 | 0.1 | XFOIL ncrit=9
13 | 100000 | 0.25 | JavaFoil+Calcfoil stall+Eppler ext transition
14 | 100000 | 0.25 | XFOIL ncrit=9
15 | 100000 | 0.5 | JavaFoil+Calcfoil stall+Eppler ext transition
16 | 100000 | 0.5 | XFOIL ncrit=9
17 | 250000 | 0 | JavaFoil+Calcfoil stall+Eppler ext transition
18 | 250000 | 0 | XFOIL ncrit=9
19 | 250000 | 0.1 | JavaFoil+Calcfoil stall+Eppler ext transition
20 | 250000 | 0.1 | XFOIL ncrit=9
21 | 250000 | 0.25 | JavaFoil+Calcfoil stall+Eppler ext transition
22 | 250000 | 0.25 | XFOIL ncrit=9
23 | 250000 | 0.5 | JavaFoil+Calcfoil stall+Eppler ext transition
24 | 250000 | 0.5 | XFOIL ncrit=9
25 | 500000 | 0 | JavaFoil+Calcfoil stall+Eppler ext transition
26 | 500000 | 0 | XFOIL ncrit=9
27 | 500000 | 0.1 | JavaFoil+Calcfoil stall+Eppler ext transition
28 | 500000 | 0.1 | XFOIL ncrit=9
29 | 500000 | 0.25 | JavaFoil+Calcfoil stall+Eppler ext transition
30 | 500000 | 0.25 | XFOIL ncrit=9
31 | 500000 | 0.5 | JavaFoil+Calcfoil stall+Eppler ext transition
32 | 500000 | 0.5 | XFOIL ncrit=9
33 | 750000 | 0 | JavaFoil+Calcfoil stall+Eppler ext transition
34 | 750000 | 0 | XFOIL ncrit=9
35 | 750000 | 0.1 | JavaFoil+Calcfoil stall+Eppler ext transition
36 | 750000 | 0.1 | XFOIL ncrit=9
37 | 750000 | 0.25 | JavaFoil+Calcfoil stall+Eppler ext transition
38 | 750000 | 0.25 | XFOIL ncrit=9
39 | 750000 | 0.5 | JavaFoil+Calcfoil stall+Eppler ext transition
40 | 750000 | 0.5 | XFOIL ncrit=9
41 | 1000000 | 0 | JavaFoil+Calcfoil stall+Eppler ext transition
42 | 1000000 | 0 | XFOIL ncrit=9
43 | 1000000 | 0.1 | JavaFoil+Calcfoil stall+Eppler ext transition
44 | 1000000 | 0.1 | XFOIL ncrit=9
45 | 1000000 | 0.25 | JavaFoil+Calcfoil stall+Eppler ext transition
46 | 1000000 | 0.25 | XFOIL ncrit=9
47 | 1000000 | 0.5 | JavaFoil+Calcfoil stall+Eppler ext transition
48 | 1000000 | 0.5 | XFOIL ncrit=9
49 | 2000000 | 0 | JavaFoil+Calcfoil stall+Eppler ext transition
50 | 2000000 | 0 | XFOIL ncrit=9
51 | 2000000 | 0.1 | JavaFoil+Calcfoil stall+Eppler ext transition
52 | 2000000 | 0.1 | XFOIL ncrit=9
53 | 2000000 | 0.25 | JavaFoil+Calcfoil stall+Eppler ext transition
54 | 2000000 | 0.25 | XFOIL ncrit=9
55 | 2000000 | 0.5 | JavaFoil+Calcfoil stall+Eppler ext transition
56 | 2000000 | 0.5 | XFOIL ncrit=9
57 | 3000000 | 0 | JavaFoil+Calcfoil stall+Eppler ext transition
58 | 3000000 | 0 | XFOIL ncrit=9
59 | 3000000 | 0.1 | JavaFoil+Calcfoil stall+Eppler ext transition
60 | 3000000 | 0.1 | XFOIL ncrit=9
61 | 3000000 | 0.25 | JavaFoil+Calcfoil stall+Eppler ext transition
62 | 3000000 | 0.25 | XFOIL ncrit=9
63 | 3000000 | 0.5 | JavaFoil+Calcfoil stall+Eppler ext transition
64 | 3000000 | 0.5 | XFOIL ncrit=9
65 | 4000000 | 0 | JavaFoil+Calcfoil stall+Eppler ext transition
66 | 4000000 | 0 | XFOIL ncrit=9
67 | 4000000 | 0.1 | JavaFoil+Calcfoil stall+Eppler ext transition
68 | 4000000 | 0.1 | XFOIL ncrit=9
69 | 4000000 | 0.25 | JavaFoil+Calcfoil stall+Eppler ext transition
70 | 4000000 | 0.25 | XFOIL ncrit=9
71 | 4000000 | 0.5 | JavaFoil+Calcfoil stall+Eppler ext transition
72 | 4000000 | 0.5 | XFOIL ncrit=9
73 | 5000000 | 0 | JavaFoil+Calcfoil stall+Eppler ext transition
74 | 5000000 | 0 | XFOIL ncrit=9
75 | 5000000 | 0.1 | JavaFoil+Calcfoil stall+Eppler ext transition
76 | 5000000 | 0.1 | XFOIL ncrit=9
77 | 5000000 | 0.25 | JavaFoil+Calcfoil stall+Eppler ext transition
78 | 5000000 | 0.25 | XFOIL ncrit=9
79 | 5000000 | 0.5 | JavaFoil+Calcfoil stall+Eppler ext transition
80 | 5000000 | 0.5 | XFOIL ncrit=9
81 | 6000000 | 0 | JavaFoil+Calcfoil stall+Eppler ext transition
82 | 6000000 | 0 | XFOIL ncrit=9
83 | 6000000 | 0.1 | JavaFoil+Calcfoil stall+Eppler ext transition
84 | 6000000 | 0.1 | XFOIL ncrit=9
85 | 6000000 | 0.25 | JavaFoil+Calcfoil stall+Eppler ext transition
86 | 6000000 | 0.25 | XFOIL ncrit=9
87 | 6000000 | 0.5 | JavaFoil+Calcfoil stall+Eppler ext transition
88 | 6000000 | 0.5 | XFOIL ncrit=9
89 | 7000000 | 0 | JavaFoil+Calcfoil stall+Eppler ext transition
90 | 7000000 | 0 | XFOIL ncrit=9
91 | 7000000 | 0.1 | JavaFoil+Calcfoil stall+Eppler ext transition
92 | 7000000 | 0.1 | XFOIL ncrit=9
93 | 7000000 | 0.25 | JavaFoil+Calcfoil stall+Eppler ext transition
94 | 7000000 | 0.25 | XFOIL ncrit=9
95 | 7000000 | 0.5 | JavaFoil+Calcfoil stall+Eppler ext transition
96 | 7000000 | 0.5 | XFOIL ncrit=9
97 | 8000000 | 0 | JavaFoil+Calcfoil stall+Eppler ext transition
98 | 8000000 | 0 | XFOIL ncrit=9
99 | 8000000 | 0.1 | JavaFoil+Calcfoil stall+Eppler ext transition
100 | 8000000 | 0.1 | XFOIL ncrit=9
101 | 8000000 | 0.25 | JavaFoil+Calcfoil stall+Eppler ext transition
102 | 8000000 | 0.25 | XFOIL ncrit=9
103 | 8000000 | 0.5 | JavaFoil+Calcfoil stall+Eppler ext transition
104 | 8000000 | 0.5 | XFOIL ncrit=9
105 | 10000000 | 0 | JavaFoil+Calcfoil stall+Eppler ext transition
106 | 10000000 | 0 | XFOIL ncrit=9
107 | 10000000 | 0.1 | JavaFoil+Calcfoil stall+Eppler ext transition
108 | 10000000 | 0.1 | XFOIL ncrit=9
109 | 10000000 | 0.25 | JavaFoil+Calcfoil stall+Eppler ext transition
110 | 10000000 | 0.25 | XFOIL ncrit=9
111 | 10000000 | 0.5 | JavaFoil+Calcfoil stall+Eppler ext transition
112 | 10000000 | 0.5 | XFOIL ncrit=9
113 | 12000000 | 0 | JavaFoil+Calcfoil stall+Eppler ext transition
114 | 12000000 | 0 | XFOIL ncrit=9
115 | 12000000 | 0.1 | JavaFoil+Calcfoil stall+Eppler ext transition
116 | 12000000 | 0.1 | XFOIL ncrit=9
117 | 12000000 | 0.25 | JavaFoil+Calcfoil stall+Eppler ext transition
118 | 12000000 | 0.25 | XFOIL ncrit=9
119 | 12000000 | 0.5 | JavaFoil+Calcfoil stall+Eppler ext transition
120 | 12000000 | 0.5 | XFOIL ncrit=9
121 | 14000000 | 0 | JavaFoil+Calcfoil stall+Eppler ext transition
122 | 14000000 | 0 | XFOIL ncrit=9
123 | 14000000 | 0.1 | JavaFoil+Calcfoil stall+Eppler ext transition
124 | 14000000 | 0.1 | XFOIL ncrit=9
125 | 14000000 | 0.25 | JavaFoil+Calcfoil stall+Eppler ext transition
126 | 14000000 | 0.25 | XFOIL ncrit=9
127 | 14000000 | 0.5 | JavaFoil+Calcfoil stall+Eppler ext transition
128 | 14000000 | 0.5 | XFOIL ncrit=9
129 | 16000000 | 0 | JavaFoil+Calcfoil stall+Eppler ext transition
130 | 16000000 | 0 | XFOIL ncrit=9
131 | 16000000 | 0.1 | JavaFoil+Calcfoil stall+Eppler ext transition
132 | 16000000 | 0.1 | XFOIL ncrit=9
133 | 16000000 | 0.25 | JavaFoil+Calcfoil stall+Eppler ext transition
134 | 16000000 | 0.25 | XFOIL ncrit=9
135 | 16000000 | 0.5 | JavaFoil+Calcfoil stall+Eppler ext transition
136 | 16000000 | 0.5 | XFOIL ncrit=9
137 | 18000000 | 0 | JavaFoil+Calcfoil stall+Eppler ext transition
138 | 18000000 | 0 | XFOIL ncrit=9
139 | 18000000 | 0.1 | JavaFoil+Calcfoil stall+Eppler ext transition
140 | 18000000 | 0.1 | XFOIL ncrit=9
141 | 18000000 | 0.25 | JavaFoil+Calcfoil stall+Eppler ext transition
142 | 18000000 | 0.25 | XFOIL ncrit=9
143 | 18000000 | 0.5 | JavaFoil+Calcfoil stall+Eppler ext transition
144 | 18000000 | 0.5 | XFOIL ncrit=9
145 | 20000000 | 0 | JavaFoil+Calcfoil stall+Eppler ext transition
146 | 20000000 | 0 | XFOIL ncrit=9
147 | 20000000 | 0.1 | JavaFoil+Calcfoil stall+Eppler ext transition
148 | 20000000 | 0.1 | XFOIL ncrit=9
149 | 20000000 | 0.25 | JavaFoil+Calcfoil stall+Eppler ext transition
150 | 20000000 | 0.25 | XFOIL ncrit=9
151 | 20000000 | 0.5 | JavaFoil+Calcfoil stall+Eppler ext transition
152 | 20000000 | 0.5 | XFOIL ncrit=9

## 1. Re 50k Mach 0.00 (1)
BIGFOIL.COM POLAR EXPORT
HN-30s
HN-30s |  |  |  | Cl Max: | 0.641 | at alpha= | 9 | deg
JavaFoil+Calcfoil stall+Eppler ext transition |  |  |  | L/D Max: | 31.22 | at alpha= | 4.5 | deg
Re: | 50000 |  |  | Cd Min: | 0.01326 | at alpha= | 0 | deg
Mach: | 0 |  |  | Cl=0 at alpha= | 0 | deg
|  |  |  | @ Cl=0.1, Cd= | 0.01328
|  |  |  | @ Cl=0.4, Cd= | 0.015265
|  |  |  | @ Cl=0.6, Cd= | 0.24894
alpha (deg) | Cl | Cd | Cm | Cl/Cd
-14 | -0.446 | 0.24894 | 0.002 | -1.79
-13.5 | -0.472 | 0.23367 | 0.002 | -2.021
-13 | -0.499 | 0.21044 | 0.002 | -2.372
-12.5 | -0.526 | 0.18688 | 0.002 | -2.814
-12 | -0.551 | 0.17086 | 0.002 | -3.228
-11.5 | -0.575 | 0.15572 | 0.002 | -3.696
-11 | -0.597 | 0.14636 | 0.002 | -4.079
-10.5 | -0.615 | 0.13111 | 0.001 | -4.691
-10 | -0.629 | 0.11344 | 0.001 | -5.546
-9.5 | -0.638 | 0.10058 | 0.001 | -6.343
-9 | -0.641 | 0.09191 | 0.001 | -6.978
-8.5 | -0.639 | 0.08337 | 0.001 | -7.658
-8 | -0.629 | 0.07476 | 0.001 | -8.417
-7.5 | -0.614 | 0.06751 | 0.001 | -9.091
-7 | -0.592 | 0.05992 | 0.001 | -9.882
-6.5 | -0.564 | 0.05537 | 0.001 | -10.179
-6 | -0.53 | 0.05085 | 0.001 | -10.42
-5.5 | -0.493 | 0.04716 | 0.001 | -10.459
-5 | -0.455 | 0.04381 | 0.001 | -10.381
-4.5 | -0.515 | 0.01648 | 0.003 | -31.22
-4 | -0.461 | 0.0162 | 0.002 | -28.436
-3.5 | -0.405 | 0.01535 | 0.002 | -26.391
-3 | -0.348 | 0.01438 | 0.002 | -24.219
-2.5 | -0.291 | 0.01386 | 0.001 | -20.971
-2 | -0.233 | 0.01357 | 0.001 | -17.162
-1.5 | -0.175 | 0.01338 | 0.001 | -13.067
-1 | -0.117 | 0.01328 | 0.001 | -8.781
-0.5 | -0.058 | 0.01328 | 0 | -4.39
0 | 0 | 0.01326 | 0 | 0
0.5 | 0.058 | 0.01328 | 0 | 4.39
1 | 0.117 | 0.01328 | -0.001 | 8.781
1.5 | 0.175 | 0.01338 | -0.001 | 13.067
2 | 0.233 | 0.01357 | -0.001 | 17.162
2.5 | 0.291 | 0.01386 | -0.001 | 20.971
3 | 0.348 | 0.01438 | -0.002 | 24.219
3.5 | 0.405 | 0.01535 | -0.002 | 26.391
4 | 0.461 | 0.0162 | -0.002 | 28.436
4.5 | 0.515 | 0.01648 | -0.003 | 31.22
5 | 0.455 | 0.04381 | -0.001 | 10.381
5.5 | 0.493 | 0.04716 | -0.001 | 10.459
6 | 0.53 | 0.05085 | -0.001 | 10.42
6.5 | 0.564 | 0.05537 | -0.001 | 10.179
7 | 0.592 | 0.05992 | -0.001 | 9.882
7.5 | 0.614 | 0.06751 | -0.001 | 9.091
8 | 0.629 | 0.07476 | -0.001 | 8.417
8.5 | 0.639 | 0.08337 | -0.001 | 7.658
9 | 0.641 | 0.09191 | -0.001 | 6.978
9.5 | 0.638 | 0.10058 | -0.001 | 6.343
10 | 0.629 | 0.11344 | -0.001 | 5.546
10.5 | 0.615 | 0.13111 | -0.001 | 4.691
11 | 0.597 | 0.14636 | -0.002 | 4.079
11.5 | 0.575 | 0.15572 | -0.002 | 3.696
12 | 0.551 | 0.17086 | -0.002 | 3.228
12.5 | 0.526 | 0.18688 | -0.002 | 2.814
13 | 0.499 | 0.21044 | -0.002 | 2.372
13.5 | 0.472 | 0.23367 | -0.002 | 2.021
14 | 0.446 | 0.24894 | -0.002 | 1.79

## 2. Re 50k Mach 0.00 (2)
BIGFOIL.COM POLAR EXPORT
HN-30s
HN-30s |  |  |  | Cl Max: | 0.8754 | at alpha= | 20 | deg
XFOIL ncrit=9 |  |  |  | L/D Max: | 26.1555 | at alpha= | 4 | deg
Re: | 50000 |  |  | Cd Min: | 0.26218 | at alpha= | 20 | deg
Mach: | 0 |  |  | Cl=0 at alpha= | 0 | deg
|  |  |  | @ Cl=0.1, Cd= | 0.017724
|  |  |  | @ Cl=0.4, Cd= | 0.019519
|  |  |  | @ Cl=0.6, Cd= | 0.028008
alpha (deg) | Cl | Cd | Cm | Cl/Cd
-20 | -0.8747 | 0.26142 | 0.0856 | -3.346
-19.5 | -0.8671 | 0.26142 | 0.079 | -3.3169
-19 | -0.8437 | 0.24887 | 0.077 | -3.3901
-18.5 | -0.8254 | 0.24172 | 0.0738 | -3.4147
-18 | -0.8173 | 0.23959 | 0.0678 | -3.4112
-17.5 | -0.7959 | 0.229 | 0.0655 | -3.4755
-17 | -0.779 | 0.22223 | 0.0621 | -3.5054
-16.5 | -0.7831 | 0.22339 | 0.0549 | -3.5055
-16 | -0.7493 | 0.20881 | 0.055 | -3.5884
-15.5 | -0.7383 | 0.20236 | 0.0509 | -3.6484
-15 | -0.7261 | 0.19633 | 0.0475 | -3.6984
-14.5 | -0.7076 | 0.1874 | 0.0453 | -3.7759
-14 | -0.7136 | 0.18486 | 0.0398 | -3.8602
-13.5 | -0.6856 | 0.17361 | 0.0392 | -3.9491
-13 | -0.6726 | 0.16569 | 0.0368 | -4.0594
-12.5 | -0.6625 | 0.15837 | 0.0345 | -4.1832
-12 | -0.6539 | 0.15105 | 0.0323 | -4.329
-11.5 | -0.6457 | 0.14352 | 0.0303 | -4.499
-11 | -0.6403 | 0.13609 | 0.0282 | -4.705
-10.5 | -0.6426 | 0.12937 | 0.0257 | -4.9671
-10 | -0.6254 | 0.12087 | 0.0259 | -5.1742
-9.5 | -0.617 | 0.11292 | 0.0252 | -5.464
-9 | -0.6264 | 0.10674 | 0.0237 | -5.8685
-8.5 | -0.6047 | 0.09769 | 0.0241 | -6.19
-8 | -0.7196 | 0.06867 | -0.013 | -10.4791
-7.5 | -0.7301 | 0.05631 | -0.0157 | -12.9657
-7 | -0.7167 | 0.04686 | -0.0148 | -15.2945
-6.5 | -0.6869 | 0.03838 | -0.0125 | -17.8973
-6 | -0.6447 | 0.03274 | -0.0103 | -19.6915
-5.5 | -0.5987 | 0.02787 | -0.0081 | -21.4819
-5 | -0.5526 | 0.02378 | -0.0054 | -23.238
-4.5 | -0.5154 | 0.0203 | -0.0009 | -25.3892
-4 | -0.4877 | 0.01865 | 0.0086 | -26.1501
-3.5 | -0.4521 | 0.01908 | 0.0199 | -23.695
-3 | -0.2744 | 0.02058 | 0.0054 | -13.3333
-2.5 | -0.1184 | 0.01849 | -0.0167 | -6.4035
-2 | -0.0914 | 0.01737 | -0.0153 | -5.2619
-1.5 | -0.064 | 0.01658 | -0.013 | -3.8601
-1 | -0.0387 | 0.01604 | -0.0097 | -2.4127
-0.5 | -0.0177 | 0.01571 | -0.0053 | -1.1267
0 | 0 | 0.0156 | 0 | 0
0.5 | 0.0177 | 0.01571 | 0.0053 | 1.1267
1 | 0.0387 | 0.01604 | 0.0097 | 2.4127
1.5 | 0.0641 | 0.01658 | 0.013 | 3.8661
2 | 0.0914 | 0.01737 | 0.0153 | 5.2619
2.5 | 0.1184 | 0.01848 | 0.0167 | 6.4069
3 | 0.2739 | 0.02058 | -0.0054 | 13.309
3.5 | 0.4521 | 0.01908 | -0.0199 | 23.695
4 | 0.4878 | 0.01865 | -0.0086 | 26.1555
4.5 | 0.5154 | 0.02031 | 0.0009 | 25.3767
5 | 0.5526 | 0.02379 | 0.0054 | 23.2282
5.5 | 0.5987 | 0.02787 | 0.0081 | 21.4819
6 | 0.6447 | 0.03274 | 0.0103 | 19.6915
6.5 | 0.6869 | 0.03839 | 0.0125 | 17.8927
7 | 0.7166 | 0.04686 | 0.0148 | 15.2924
7.5 | 0.7301 | 0.05631 | 0.0157 | 12.9657
8 | 0.7196 | 0.06866 | 0.0131 | 10.4806
8.5 | 0.6052 | 0.09766 | -0.0242 | 6.197
9 | 0.6263 | 0.1067 | -0.0238 | 5.8697
9.5 | 0.6184 | 0.11306 | -0.0252 | 5.4697
10 | 0.626 | 0.12087 | -0.026 | 5.1791
10.5 | 0.6438 | 0.12942 | -0.0257 | 4.9745
11 | 0.6404 | 0.13606 | -0.0283 | 4.7067
11.5 | 0.6463 | 0.14351 | -0.0304 | 4.5035
12 | 0.6542 | 0.15106 | -0.0324 | 4.3307
12.5 | 0.6633 | 0.15839 | -0.0346 | 4.1878
13 | 0.6733 | 0.16573 | -0.0369 | 4.0626
13.5 | 0.6865 | 0.1737 | -0.0393 | 3.9522
14 | 0.7139 | 0.18485 | -0.04 | 3.8621
14.5 | 0.7084 | 0.18753 | -0.0454 | 3.7775
15 | 0.7264 | 0.19638 | -0.0477 | 3.699
15.5 | 0.7384 | 0.20236 | -0.0512 | 3.6489
16 | 0.7503 | 0.20911 | -0.0551 | 3.5881
16.5 | 0.7833 | 0.22348 | -0.0552 | 3.505
17 | 0.7795 | 0.22254 | -0.0623 | 3.5027
17.5 | 0.7965 | 0.22942 | -0.0656 | 3.4718
18 | 0.8181 | 0.2401 | -0.0679 | 3.4073
18.5 | 0.8261 | 0.24223 | -0.0739 | 3.4104
19 | 0.8444 | 0.24947 | -0.0772 | 3.3848
19.5 | 0.8675 | 0.26192 | -0.0792 | 3.3121
20 | 0.8754 | 0.26218 | -0.0858 | 3.3389

## 3. Re 50k Mach 0.10 (1)
BIGFOIL.COM POLAR EXPORT
HN-30s
HN-30s |  |  |  | Cl Max: | 0.635 | at alpha= | 9 | deg
JavaFoil+Calcfoil stall+Eppler ext transition |  |  |  | L/D Max: | 31.317 | at alpha= | 4.5 | deg
Re: | 50000 |  |  | Cd Min: | 0.01328 | at alpha= | 0 | deg
Mach: | 0.1 |  |  | Cl=0 at alpha= | 0 | deg
|  |  |  | @ Cl=0.1, Cd= | 0.013293
|  |  |  | @ Cl=0.4, Cd= | 0.01527
|  |  |  | @ Cl=0.6, Cd= | 0.26651
alpha (deg) | Cl | Cd | Cm | Cl/Cd
-14 | -0.402 | 0.26651 | 0.002 | -1.51
-13.5 | -0.432 | 0.24312 | 0.002 | -1.778
-13 | -0.462 | 0.21511 | 0.002 | -2.149
-12.5 | -0.493 | 0.19557 | 0.002 | -2.519
-12 | -0.522 | 0.18007 | 0.002 | -2.899
-11.5 | -0.55 | 0.16532 | 0.002 | -3.327
-11 | -0.576 | 0.1508 | 0.002 | -3.817
-10.5 | -0.598 | 0.13417 | 0.001 | -4.455
-10 | -0.616 | 0.11674 | 0.001 | -5.273
-9.5 | -0.628 | 0.10358 | 0.001 | -6.064
-9 | -0.635 | 0.09556 | 0.001 | -6.64
-8.5 | -0.634 | 0.08372 | 0.001 | -7.577
-8 | -0.627 | 0.07495 | 0.001 | -8.369
-7.5 | -0.613 | 0.06788 | 0.001 | -9.035
-7 | -0.593 | 0.0611 | 0.001 | -9.704
-6.5 | -0.565 | 0.056 | 0.001 | -10.089
-6 | -0.532 | 0.05128 | 0.001 | -10.365
-5.5 | -0.495 | 0.04734 | 0.001 | -10.459
-5 | -0.457 | 0.04324 | 0.001 | -10.56
-4.5 | -0.517 | 0.01651 | 0.003 | -31.317
-4 | -0.463 | 0.01623 | 0.002 | -28.525
-3.5 | -0.407 | 0.01539 | 0.002 | -26.461
-3 | -0.35 | 0.01441 | 0.002 | -24.289
-2.5 | -0.292 | 0.01389 | 0.001 | -21.029
-2 | -0.234 | 0.01359 | 0.001 | -17.229
-1.5 | -0.176 | 0.01339 | 0.001 | -13.121
-1 | -0.117 | 0.01329 | 0.001 | -8.819
-0.5 | -0.059 | 0.0133 | 0 | -4.407
0 | 0 | 0.01328 | 0 | 0
0.5 | 0.059 | 0.0133 | 0 | 4.407
1 | 0.117 | 0.01329 | -0.001 | 8.819
1.5 | 0.176 | 0.01339 | -0.001 | 13.121
2 | 0.234 | 0.01359 | -0.001 | 17.229
2.5 | 0.292 | 0.01389 | -0.001 | 21.029
3 | 0.35 | 0.01441 | -0.002 | 24.289
3.5 | 0.407 | 0.01539 | -0.002 | 26.461
4 | 0.463 | 0.01623 | -0.002 | 28.525
4.5 | 0.517 | 0.01651 | -0.003 | 31.317
5 | 0.457 | 0.04324 | -0.001 | 10.56
5.5 | 0.495 | 0.04734 | -0.001 | 10.459
6 | 0.532 | 0.05128 | -0.001 | 10.365
6.5 | 0.565 | 0.056 | -0.001 | 10.089
7 | 0.593 | 0.0611 | -0.001 | 9.704
7.5 | 0.613 | 0.06788 | -0.001 | 9.035
8 | 0.627 | 0.07495 | -0.001 | 8.369
8.5 | 0.634 | 0.08372 | -0.001 | 7.577
9 | 0.635 | 0.09556 | -0.001 | 6.64
9.5 | 0.628 | 0.10358 | -0.001 | 6.064
10 | 0.616 | 0.11674 | -0.001 | 5.273
10.5 | 0.598 | 0.13417 | -0.001 | 4.455
11 | 0.576 | 0.1508 | -0.002 | 3.817
11.5 | 0.55 | 0.16532 | -0.002 | 3.327
12 | 0.522 | 0.18007 | -0.002 | 2.899
12.5 | 0.493 | 0.19557 | -0.002 | 2.519
13 | 0.462 | 0.21511 | -0.002 | 2.149
13.5 | 0.432 | 0.24312 | -0.002 | 1.778
14 | 0.402 | 0.26651 | -0.002 | 1.51

## 4. Re 50k Mach 0.10 (2)
BIGFOIL.COM POLAR EXPORT
HN-30s
HN-30s |  |  |  | Cl Max: | 0.8789 | at alpha= | 20 | deg
XFOIL ncrit=9 |  |  |  | L/D Max: | 26.1251 | at alpha= | 4 | deg
Re: | 50000 |  |  | Cd Min: | 0.26393 | at alpha= | 19.5 | deg
Mach: | 0.1 |  |  | Cl=0 at alpha= | 0 | deg
|  |  |  | @ Cl=0.1, Cd= | 0.017821
|  |  |  | @ Cl=0.4, Cd= | 0.019596
|  |  |  | @ Cl=0.6, Cd= | 0.028082
alpha (deg) | Cl | Cd | Cm | Cl/Cd
-20 | -0.8782 | 0.26258 | 0.0862 | -3.3445
-19.5 | -0.8717 | 0.26345 | 0.0793 | -3.3088
-19 | -0.8458 | 0.24936 | 0.0778 | -3.3919
-18.5 | -0.8282 | 0.24257 | 0.0743 | -3.4143
-18 | -0.8214 | 0.24128 | 0.068 | -3.4043
-17.5 | -0.7974 | 0.22944 | 0.0662 | -3.4754
-17 | -0.7816 | 0.22314 | 0.0625 | -3.5027
-16.5 | -0.7745 | 0.21896 | 0.057 | -3.5372
-16 | -0.7519 | 0.20972 | 0.0552 | -3.5853
-15.5 | -0.7379 | 0.20243 | 0.0517 | -3.6452
-15 | -0.7295 | 0.19753 | 0.0476 | -3.6931
-14.5 | -0.7082 | 0.18787 | 0.0457 | -3.7696
-14 | -0.7173 | 0.18611 | 0.0398 | -3.8542
-13.5 | -0.6878 | 0.17447 | 0.0392 | -3.9422
-13 | -0.6729 | 0.1662 | 0.0371 | -4.0487
-12.5 | -0.6629 | 0.15894 | 0.0347 | -4.1708
-12 | -0.6549 | 0.15167 | 0.0325 | -4.3179
-11.5 | -0.6466 | 0.14414 | 0.0304 | -4.4859
-11 | -0.642 | 0.13681 | 0.0282 | -4.6926
-10.5 | -0.6451 | 0.13016 | 0.0256 | -4.9562
-10 | -0.6267 | 0.12151 | 0.0259 | -5.1576
-9.5 | -0.6154 | 0.11328 | 0.0254 | -5.4326
-9 | -0.6266 | 0.10725 | 0.0237 | -5.8424
-8.5 | -0.6035 | 0.09809 | 0.0242 | -6.1525
-8 | -0.7158 | 0.06961 | -0.0128 | -10.283
-7.5 | -0.7293 | 0.05721 | -0.0159 | -12.7478
-7 | -0.7175 | 0.04768 | -0.0151 | -15.0482
-6.5 | -0.6895 | 0.03912 | -0.0128 | -17.6253
-6 | -0.6478 | 0.03329 | -0.0107 | -19.4593
-5.5 | -0.6021 | 0.02827 | -0.0083 | -21.2982
-5 | -0.5556 | 0.02411 | -0.0057 | -23.0444
-4.5 | -0.5171 | 0.02058 | -0.0014 | -25.1263
-4 | -0.4888 | 0.01871 | 0.0077 | -26.1251
-3.5 | -0.4538 | 0.01907 | 0.0192 | -23.7965
-3 | -0.2964 | 0.02061 | 0.009 | -14.3814
-2.5 | -0.1177 | 0.01858 | -0.0168 | -6.3348
-2 | -0.0907 | 0.01744 | -0.0154 | -5.2007
-1.5 | -0.0634 | 0.01663 | -0.0132 | -3.8124
-1 | -0.0381 | 0.01608 | -0.0099 | -2.3694
-0.5 | -0.0173 | 0.01575 | -0.0053 | -1.0984
0 | 0 | 0.01564 | 0 | 0
0.5 | 0.0173 | 0.01575 | 0.0053 | 1.0984
1 | 0.0381 | 0.01609 | 0.0099 | 2.3679
1.5 | 0.0634 | 0.01663 | 0.0132 | 3.8124
2 | 0.0907 | 0.01743 | 0.0154 | 5.2037
2.5 | 0.1178 | 0.01857 | 0.0168 | 6.3436
3 | 0.296 | 0.02061 | -0.0089 | 14.362
3.5 | 0.4539 | 0.01907 | -0.0192 | 23.8018
4 | 0.4888 | 0.01871 | -0.0077 | 26.1251
4.5 | 0.5171 | 0.02058 | 0.0014 | 25.1263
5 | 0.5556 | 0.02411 | 0.0057 | 23.0444
5.5 | 0.6021 | 0.02827 | 0.0083 | 21.2982
6 | 0.6478 | 0.03328 | 0.0107 | 19.4651
6.5 | 0.6894 | 0.03913 | 0.0128 | 17.6182
7 | 0.7174 | 0.04768 | 0.0151 | 15.0461
7.5 | 0.7293 | 0.05721 | 0.0159 | 12.7478
8 | 0.7158 | 0.0696 | 0.0128 | 10.2845
8.5 | 0.6038 | 0.09805 | -0.0243 | 6.1581
9 | 0.6266 | 0.10721 | -0.0238 | 5.8446
9.5 | 0.6165 | 0.11339 | -0.0254 | 5.437
10 | 0.6273 | 0.12151 | -0.026 | 5.1625
10.5 | 0.6463 | 0.13021 | -0.0256 | 4.9635
11 | 0.642 | 0.13676 | -0.0283 | 4.6944
11.5 | 0.6471 | 0.14411 | -0.0305 | 4.4903
12 | 0.6548 | 0.15165 | -0.0326 | 4.3178
12.5 | 0.6635 | 0.15893 | -0.0349 | 4.1748
13 | 0.6737 | 0.16626 | -0.0372 | 4.0521
13.5 | 0.6888 | 0.17456 | -0.0393 | 3.9459
14 | 0.7176 | 0.1861 | -0.04 | 3.856
14.5 | 0.7089 | 0.18799 | -0.0458 | 3.7709
15 | 0.7297 | 0.19757 | -0.0478 | 3.6934
15.5 | 0.7382 | 0.20253 | -0.0519 | 3.6449
16 | 0.7529 | 0.21005 | -0.0553 | 3.5844
16.5 | 0.7782 | 0.22062 | -0.0567 | 3.5273
17 | 0.7821 | 0.22343 | -0.0626 | 3.5004
17.5 | 0.798 | 0.22985 | -0.0663 | 3.4718
18 | 0.8222 | 0.2418 | -0.0681 | 3.4003
18.5 | 0.8288 | 0.24309 | -0.0744 | 3.4094
19 | 0.8466 | 0.24997 | -0.078 | 3.3868
19.5 | 0.872 | 0.26393 | -0.0795 | 3.3039
20 | 0.8789 | 0.26335 | -0.0863 | 3.3374

## 5. Re 50k Mach 0.25 (1)
BIGFOIL.COM POLAR EXPORT
HN-30s
HN-30s |  |  |  | Cl Max: | 0.606 | at alpha= | 8 | deg
JavaFoil+Calcfoil stall+Eppler ext transition |  |  |  | L/D Max: | 28.934 | at alpha= | 4 | deg
Re: | 50000 |  |  | Cd Min: | 0.01336 | at alpha= | -1 | deg
Mach: | 0.25 |  |  | Cl=0 at alpha= | 0 | deg
|  |  |  | @ Cl=0.1, Cd= | 0.42615
|  |  |  | @ Cl=0.4, Cd= | 0.42615
|  |  |  | @ Cl=0.6, Cd= | 0.42615
alpha (deg) | Cl | Cd | Cm | Cl/Cd
-13 | -0.073 | 0.42615 | 0.002 | -0.171
-12.5 | -0.141 | 0.3454 | 0.002 | -0.407
-12 | -0.239 | 0.28103 | 0.002 | -0.849
-11.5 | -0.314 | 0.23719 | 0.002 | -1.324
-11 | -0.382 | 0.20558 | 0.002 | -1.857
-10.5 | -0.443 | 0.17429 | 0.002 | -2.541
-10 | -0.496 | 0.15431 | 0.002 | -3.216
-9.5 | -0.54 | 0.13368 | 0.001 | -4.042
-9 | -0.574 | 0.11408 | 0.001 | -5.031
-8.5 | -0.596 | 0.09738 | 0.001 | -6.119
-8 | -0.606 | 0.08221 | 0.001 | -7.373
-7.5 | -0.605 | 0.0726 | 0.001 | -8.334
-7 | -0.593 | 0.06439 | 0.001 | -9.217
-6.5 | -0.571 | 0.0578 | 0.001 | -9.874
-6 | -0.54 | 0.05281 | 0.001 | -10.226
-5.5 | -0.505 | 0.04842 | 0.001 | -10.428
-5 | -0.467 | 0.04394 | 0.001 | -10.627
-4.5 | -0.53 | 0.01834 | 0.003 | -28.88
-4 | -0.475 | 0.01641 | 0.002 | -28.934
-3.5 | -0.418 | 0.01577 | 0.002 | -26.506
-3 | -0.36 | 0.01467 | 0.002 | -24.502
-2.5 | -0.3 | 0.01407 | 0.001 | -21.339
-2 | -0.24 | 0.01368 | 0.001 | -17.579
-1.5 | -0.181 | 0.01348 | 0.001 | -13.387
-1 | -0.12 | 0.01336 | 0.001 | -9.014
-0.5 | -0.06 | 0.01337 | 0 | -4.505
0 | 0 | 0.01336 | 0 | 0
0.5 | 0.06 | 0.01337 | 0 | 4.505
1 | 0.12 | 0.01336 | -0.001 | 9.014
1.5 | 0.181 | 0.01348 | -0.001 | 13.387
2 | 0.24 | 0.01368 | -0.001 | 17.579
2.5 | 0.3 | 0.01407 | -0.001 | 21.339
3 | 0.36 | 0.01467 | -0.002 | 24.502
3.5 | 0.418 | 0.01577 | -0.002 | 26.506
4 | 0.475 | 0.01641 | -0.002 | 28.934
4.5 | 0.53 | 0.01834 | -0.003 | 28.88
5 | 0.467 | 0.04394 | -0.001 | 10.627
5.5 | 0.505 | 0.04842 | -0.001 | 10.428
6 | 0.54 | 0.05281 | -0.001 | 10.226
6.5 | 0.571 | 0.0578 | -0.001 | 9.874
7 | 0.593 | 0.06439 | -0.001 | 9.217
7.5 | 0.605 | 0.0726 | -0.001 | 8.334
8 | 0.606 | 0.08221 | -0.001 | 7.373
8.5 | 0.596 | 0.09738 | -0.001 | 6.119
9 | 0.574 | 0.11408 | -0.001 | 5.031
9.5 | 0.54 | 0.13368 | -0.001 | 4.042
10 | 0.496 | 0.15434 | -0.002 | 3.215
10.5 | 0.443 | 0.17429 | -0.002 | 2.541
11 | 0.382 | 0.20558 | -0.002 | 1.857
11.5 | 0.314 | 0.23719 | -0.002 | 1.324
12 | 0.239 | 0.28831 | -0.002 | 0.827
12.5 | 0.141 | 0.3454 | -0.002 | 0.407
13 | 0.073 | 0.42615 | -0.002 | 0.171

## 6. Re 50k Mach 0.25 (2)
BIGFOIL.COM POLAR EXPORT
HN-30s
HN-30s |  |  |  | Cl Max: | 0.901 | at alpha= | 20 | deg
XFOIL ncrit=9 |  |  |  | L/D Max: | 25.672 | at alpha= | 4 | deg
Re: | 50000 |  |  | Cd Min: | 0.27202 | at alpha= | 20 | deg
Mach: | 0.25 |  |  | Cl=0 at alpha= | 0 | deg
|  |  |  | @ Cl=0.1, Cd= | 0.018323
|  |  |  | @ Cl=0.4, Cd= | 0.019906
|  |  |  | @ Cl=0.6, Cd= | 0.028534
alpha (deg) | Cl | Cd | Cm | Cl/Cd
-20 | -0.9004 | 0.27127 | 0.0885 | -3.3192
-19.5 | -0.8828 | 0.2631 | 0.0843 | -3.3554
-19 | -0.8605 | 0.25342 | 0.0817 | -3.3955
-18.5 | -0.846 | 0.24864 | 0.0767 | -3.4025
-18 | -0.8354 | 0.24482 | 0.071 | -3.4123
-17.5 | -0.809 | 0.23298 | 0.0695 | -3.4724
-17 | -0.8006 | 0.23024 | 0.0636 | -3.4772
-16.5 | -0.776 | 0.21911 | 0.0617 | -3.5416
-16 | -0.771 | 0.21678 | 0.0559 | -3.5566
-15.5 | -0.7441 | 0.20515 | 0.0545 | -3.6271
-15 | -0.7505 | 0.20512 | 0.0478 | -3.6588
-14.5 | -0.7165 | 0.19138 | 0.0474 | -3.7439
-14 | -0.702 | 0.18353 | 0.0442 | -3.825
-13.5 | -0.7058 | 0.18045 | 0.0392 | -3.9113
-13 | -0.6838 | 0.17051 | 0.0377 | -4.0103
-12.5 | -0.6754 | 0.16348 | 0.035 | -4.1314
-12 | -0.6688 | 0.15637 | 0.0324 | -4.277
-11.5 | -0.6602 | 0.14867 | 0.0302 | -4.4407
-11 | -0.6564 | 0.14131 | 0.0278 | -4.6451
-10.5 | -0.6264 | 0.13064 | 0.0282 | -4.7949
-10 | -0.6367 | 0.12521 | 0.0257 | -5.0851
-9.5 | -0.61 | 0.11534 | 0.0262 | -5.2887
-9 | -0.6246 | 0.10958 | 0.024 | -5.6999
-8.5 | -0.6004 | 0.10033 | 0.0246 | -5.9843
-8 | -0.7021 | 0.07378 | -0.012 | -9.5161
-7.5 | -0.7259 | 0.06155 | -0.0166 | -11.7937
-7 | -0.7203 | 0.05186 | -0.0166 | -13.8893
-6.5 | -0.7003 | 0.04283 | -0.0148 | -16.3507
-6 | -0.6632 | 0.0362 | -0.0126 | -18.3204
-5.5 | -0.6192 | 0.03035 | -0.01 | -20.402
-5 | -0.5713 | 0.02582 | -0.0073 | -22.1263
-4.5 | -0.5279 | 0.02206 | -0.0036 | -23.9302
-4 | -0.4947 | 0.01928 | 0.0034 | -25.6587
-3.5 | -0.4648 | 0.01894 | 0.0154 | -24.5407
-3 | -0.3745 | 0.02028 | 0.0192 | -18.4665
-2.5 | -0.1219 | 0.01917 | -0.0157 | -6.3589
-2 | -0.087 | 0.01782 | -0.0161 | -4.8822
-1.5 | -0.0598 | 0.01694 | -0.0139 | -3.5301
-1 | -0.0349 | 0.01635 | -0.0105 | -2.1346
-0.5 | -0.0152 | 0.01599 | -0.0057 | -0.95059
0 | 0 | 0.01586 | 0 | 0
0.5 | 0.0152 | 0.01599 | 0.0057 | 0.95059
1 | 0.0348 | 0.01635 | 0.0105 | 2.1284
1.5 | 0.0598 | 0.01694 | 0.0139 | 3.5301
2 | 0.087 | 0.01782 | 0.0161 | 4.8822
2.5 | 0.1219 | 0.01917 | 0.0157 | 6.3589
3 | 0.3742 | 0.02029 | -0.0192 | 18.4426
3.5 | 0.4648 | 0.01894 | -0.0154 | 24.5407
4 | 0.4947 | 0.01927 | -0.0034 | 25.672
4.5 | 0.5279 | 0.02206 | 0.0036 | 23.9302
5 | 0.5713 | 0.02582 | 0.0073 | 22.1263
5.5 | 0.6192 | 0.03035 | 0.01 | 20.402
6 | 0.6631 | 0.0362 | 0.0126 | 18.3177
6.5 | 0.7002 | 0.04284 | 0.0149 | 16.3445
7 | 0.7202 | 0.05186 | 0.0166 | 13.8874
7.5 | 0.726 | 0.06155 | 0.0166 | 11.7953
8 | 0.6883 | 0.07533 | 0.0092 | 9.1371
8.5 | 0.6 | 0.10025 | -0.0246 | 5.985
9 | 0.6248 | 0.10955 | -0.0241 | 5.7033
9.5 | 0.6101 | 0.11536 | -0.0262 | 5.2887
10 | 0.6374 | 0.12522 | -0.0258 | 5.0902
10.5 | 0.627 | 0.13063 | -0.0283 | 4.7998
11 | 0.6563 | 0.14125 | -0.0279 | 4.6464
11.5 | 0.6605 | 0.14862 | -0.0303 | 4.4442
12 | 0.6678 | 0.15619 | -0.0326 | 4.2756
12.5 | 0.6752 | 0.16336 | -0.0352 | 4.1332
13 | 0.6851 | 0.17067 | -0.0377 | 4.0142
13.5 | 0.7068 | 0.18057 | -0.0393 | 3.9143
14 | 0.7029 | 0.18368 | -0.0443 | 3.8268
14.5 | 0.7171 | 0.19148 | -0.0475 | 3.745
15 | 0.7506 | 0.20512 | -0.048 | 3.6593
15.5 | 0.7448 | 0.20534 | -0.0546 | 3.6272
16 | 0.7722 | 0.21723 | -0.0559 | 3.5548
16.5 | 0.7768 | 0.21945 | -0.0618 | 3.5398
17 | 0.8009 | 0.23044 | -0.0638 | 3.4755
17.5 | 0.8096 | 0.23338 | -0.0696 | 3.469
18 | 0.8355 | 0.24498 | -0.0712 | 3.4105
18.5 | 0.8467 | 0.24925 | -0.0767 | 3.397
19 | 0.8612 | 0.25404 | -0.0819 | 3.39
19.5 | 0.8837 | 0.26404 | -0.0843 | 3.3468
20 | 0.901 | 0.27202 | -0.0886 | 3.3123

## 7. Re 50k Mach 0.50 (1)
BIGFOIL.COM POLAR EXPORT
HN-30s
HN-30s |  |  |  | Cl Max: | 1.057 | at alpha= | 20 | deg
JavaFoil+Calcfoil stall+Eppler ext transition |  |  |  | L/D Max: | 27.802 | at alpha= | 3.5 | deg
Re: | 50000 |  |  | Cd Min: | 0.01365 | at alpha= | 0 | deg
Mach: | 0.5 |  |  | Cl=0 at alpha= | 0 | deg
|  |  |  | @ Cl=0.1, Cd= | 0.013689
|  |  |  | @ Cl=0.4, Cd= | 0.015905
|  |  |  | @ Cl=0.6, Cd= | 0.2679
alpha (deg) | Cl | Cd | Cm | Cl/Cd
-20 | -1.057 | 0.46042 | 0.007 | -2.296
-19.5 | -1.032 | 0.46957 | 0.007 | -2.198
-19 | -1.007 | 0.43655 | 0.007 | -2.306
-18.5 | -0.979 | 0.41386 | 0.006 | -2.365
-18 | -0.953 | 0.40337 | 0.006 | -2.363
-17.5 | -0.928 | 0.40206 | 0.006 | -2.307
-17 | -0.902 | 0.39393 | 0.006 | -2.29
-16.5 | -0.876 | 0.37897 | 0.006 | -2.313
-16 | -0.849 | 0.36276 | 0.005 | -2.339
-15.5 | -0.823 | 0.34891 | 0.005 | -2.358
-15 | -0.797 | 0.3519 | 0.005 | -2.264
-14.5 | -0.771 | 0.35192 | 0.005 | -2.191
-14 | -0.745 | 0.33765 | 0.004 | -2.207
-13.5 | -0.717 | 0.31212 | 0.004 | -2.298
-13 | -0.691 | 0.2982 | 0.004 | -2.319
-12.5 | -0.665 | 0.29698 | 0.004 | -2.24
-12 | -0.639 | 0.29367 | 0.004 | -2.177
-11.5 | -0.612 | 0.26968 | 0.003 | -2.269
-11 | -0.586 | 0.26704 | 0.003 | -2.193
-10.5 | -0.559 | 0.26404 | 0.003 | -2.119
-10 | -0.532 | 0.23017 | 0.003 | -2.312
-9.5 | -0.506 | 0.2247 | 0.002 | -2.252
-9 | -0.48 | 0.22199 | 0.002 | -2.161
-8.5 | -0.453 | 0.219 | 0.002 | -2.07
-8 | -0.426 | 0.19857 | 0.002 | -2.147
-7.5 | -0.4 | 0.19629 | 0.002 | -2.037
-7 | -0.373 | 0.17325 | 0.001 | -2.154
-6.5 | -0.347 | 0.17122 | 0.001 | -2.024
-6 | -0.503 | 0.07547 | 0.001 | -6.66
-5.5 | -0.523 | 0.05661 | 0.001 | -9.232
-5 | -0.502 | 0.04838 | 0.001 | -10.375
-4.5 | -0.467 | 0.04402 | 0.001 | -10.603
-4 | -0.526 | 0.01954 | 0.003 | -26.93
-3.5 | -0.465 | 0.01674 | 0.002 | -27.802
-3 | -0.401 | 0.01592 | 0.002 | -25.191
-2.5 | -0.335 | 0.01488 | 0.002 | -22.524
-2 | -0.269 | 0.01427 | 0.001 | -18.827
-1.5 | -0.202 | 0.01387 | 0.001 | -14.547
-1 | -0.135 | 0.01371 | 0.001 | -9.818
-0.5 | -0.067 | 0.01367 | 0 | -4.926
0 | 0 | 0.01365 | 0 | 0
0.5 | 0.067 | 0.01367 | 0 | 4.926
1 | 0.135 | 0.01371 | -0.001 | 9.818
1.5 | 0.202 | 0.01387 | -0.001 | 14.547
2 | 0.269 | 0.01427 | -0.001 | 18.827
2.5 | 0.335 | 0.01493 | -0.002 | 22.443
3 | 0.401 | 0.01592 | -0.002 | 25.191
3.5 | 0.465 | 0.01674 | -0.002 | 27.802
4 | 0.526 | 0.01945 | -0.003 | 27.05
4.5 | 0.467 | 0.04341 | -0.001 | 10.752
5 | 0.502 | 0.04838 | -0.001 | 10.375
5.5 | 0.523 | 0.05651 | -0.001 | 9.248
6 | 0.503 | 0.07452 | -0.001 | 6.745
6.5 | 0.347 | 0.16773 | -0.001 | 2.067
7 | 0.373 | 0.17073 | -0.001 | 2.186
7.5 | 0.4 | 0.19787 | -0.002 | 2.021
8 | 0.426 | 0.20007 | -0.002 | 2.131
8.5 | 0.453 | 0.2188 | -0.002 | 2.072
9 | 0.48 | 0.22164 | -0.002 | 2.164
9.5 | 0.506 | 0.22472 | -0.002 | 2.252
10 | 0.532 | 0.23111 | -0.003 | 2.303
10.5 | 0.559 | 0.26237 | -0.003 | 2.132
11 | 0.586 | 0.26587 | -0.003 | 2.203
11.5 | 0.612 | 0.26964 | -0.003 | 2.269
12 | 0.639 | 0.2937 | -0.004 | 2.177
12.5 | 0.665 | 0.29506 | -0.004 | 2.255
13 | 0.691 | 0.29887 | -0.004 | 2.313
13.5 | 0.717 | 0.31075 | -0.004 | 2.309
14 | 0.745 | 0.33765 | -0.004 | 2.207
14.5 | 0.771 | 0.35475 | -0.005 | 2.173
15 | 0.797 | 0.35254 | -0.005 | 2.26
15.5 | 0.823 | 0.35103 | -0.005 | 2.343
16 | 0.849 | 0.36344 | -0.005 | 2.335
16.5 | 0.876 | 0.37843 | -0.006 | 2.316
17 | 0.902 | 0.39612 | -0.006 | 2.277
17.5 | 0.927 | 0.40354 | -0.006 | 2.298
18 | 0.953 | 0.40468 | -0.006 | 2.355
18.5 | 0.979 | 0.4139 | -0.006 | 2.365
19 | 1.007 | 0.43606 | -0.007 | 2.309
19.5 | 1.032 | 0.46944 | -0.007 | 2.198
20 | 1.057 | 0.46201 | -0.007 | 2.288

## 8. Re 50k Mach 0.50 (2)
BIGFOIL.COM POLAR EXPORT
HN-30s
HN-30s |  |  |  | Cl Max: | 0.9852 | at alpha= | 20 | deg
XFOIL ncrit=9 |  |  |  | L/D Max: | 23.8708 | at alpha= | 3.5 | deg
Re: | 50000 |  |  | Cd Min: | 0.29536 | at alpha= | 20 | deg
Mach: | 0.5 |  |  | Cl=0 at alpha= | 0 | deg
|  |  |  | @ Cl=0.1, Cd= | 0.019683
|  |  |  | @ Cl=0.4, Cd= | 0.020488
|  |  |  | @ Cl=0.6, Cd= | 0.029598
alpha (deg) | Cl | Cd | Cm | Cl/Cd
-20 | -0.9847 | 0.29465 | 0.1078 | -3.3419
-19.5 | -0.9688 | 0.29226 | 0.1005 | -3.3149
-19 | -0.9426 | 0.27881 | 0.0968 | -3.3808
-18.5 | -0.9193 | 0.26964 | 0.0925 | -3.4094
-18 | -0.9052 | 0.26714 | 0.0854 | -3.3885
-17.5 | -0.8764 | 0.25305 | 0.0827 | -3.4633
-17 | -0.8616 | 0.24913 | 0.0764 | -3.4584
-16.5 | -0.8337 | 0.23661 | 0.0735 | -3.5235
-16 | -0.8236 | 0.23406 | 0.0669 | -3.5188
-15.5 | -0.7924 | 0.22029 | 0.0647 | -3.5971
-15 | -0.7838 | 0.21667 | 0.0585 | -3.6175
-14.5 | -0.7547 | 0.20471 | 0.0561 | -3.6867
-14 | -0.734 | 0.19577 | 0.0525 | -3.7493
-13.5 | -0.7179 | 0.18821 | 0.0486 | -3.8144
-13 | -0.701 | 0.18029 | 0.0452 | -3.8882
-12.5 | -0.6873 | 0.17281 | 0.0417 | -3.9772
-12 | -0.6794 | 0.16641 | 0.0382 | -4.0827
-11.5 | -0.6691 | 0.15906 | 0.0353 | -4.2066
-11 | -0.6359 | 0.14722 | 0.0345 | -4.3194
-10.5 | -0.6322 | 0.14083 | 0.032 | -4.4891
-10 | -0.6276 | 0.13349 | 0.0296 | -4.7015
-9.5 | -0.6163 | 0.12489 | 0.0277 | -4.9347
-9 | -0.5913 | 0.11526 | 0.0272 | -5.1301
-8.5 | -0.6177 | 0.09889 | 0.0068 | -6.2463
-8 | -0.6292 | 0.08794 | -0.0013 | -7.1549
-7.5 | -0.6367 | 0.07743 | -0.0078 | -8.2229
-7 | -0.6537 | 0.06745 | -0.0131 | -9.6916
-6.5 | -0.671 | 0.05782 | -0.0167 | -11.605
-6 | -0.6774 | 0.04863 | -0.0179 | -13.9297
-5.5 | -0.6655 | 0.04019 | -0.0167 | -16.5588
-5 | -0.6345 | 0.03363 | -0.0136 | -18.8671
-4.5 | -0.5885 | 0.02825 | -0.0099 | -20.8319
-4 | -0.5403 | 0.02398 | -0.0054 | -22.5313
-3.5 | -0.4989 | 0.0209 | 0.0015 | -23.8708
-3 | -0.4622 | 0.01982 | 0.0134 | -23.3199
-2.5 | -0.3941 | 0.02056 | 0.0235 | -19.1683
-2 | -0.1247 | 0.02023 | -0.0083 | -6.1641
-1.5 | -0.0421 | 0.01842 | -0.0167 | -2.2856
-1 | -0.0191 | 0.0176 | -0.0132 | -1.0852
-0.5 | -0.0048 | 0.01712 | -0.0075 | -0.28037
0 | 0 | 0.01697 | 0 | 0
0.5 | 0.0048 | 0.01712 | 0.0075 | 0.28037
1 | 0.019 | 0.0176 | 0.0132 | 1.0795
1.5 | 0.0422 | 0.01841 | 0.0167 | 2.2922
2 | 0.1244 | 0.02022 | 0.0083 | 6.1523
2.5 | 0.3942 | 0.02055 | -0.0235 | 19.1825
3 | 0.4622 | 0.01982 | -0.0133 | 23.3199
3.5 | 0.4989 | 0.0209 | -0.0015 | 23.8708
4 | 0.5403 | 0.02398 | 0.0054 | 22.5313
4.5 | 0.5885 | 0.02825 | 0.0099 | 20.8319
5 | 0.6344 | 0.03363 | 0.0136 | 18.8641
5.5 | 0.6655 | 0.04018 | 0.0167 | 16.563
6 | 0.6775 | 0.04861 | 0.0179 | 13.9375
6.5 | 0.6708 | 0.05784 | 0.0167 | 11.5975
7 | 0.6533 | 0.06745 | 0.0131 | 9.6857
7.5 | 0.637 | 0.07742 | 0.0078 | 8.2278
8 | 0.6305 | 0.08791 | 0.0015 | 7.1721
8.5 | 0.6181 | 0.09889 | -0.0068 | 6.2504
9 | 0.5912 | 0.11517 | -0.0273 | 5.1333
9.5 | 0.6185 | 0.12523 | -0.0277 | 4.9389
10 | 0.629 | 0.13363 | -0.0297 | 4.707
10.5 | 0.6332 | 0.14089 | -0.0321 | 4.4943
11 | 0.6367 | 0.14726 | -0.0345 | 4.3236
11.5 | 0.6695 | 0.15903 | -0.0353 | 4.2099
12 | 0.6814 | 0.16689 | -0.0382 | 4.0829
12.5 | 0.6884 | 0.17298 | -0.0418 | 3.9797
13 | 0.7012 | 0.18024 | -0.0454 | 3.8904
13.5 | 0.7182 | 0.1882 | -0.0488 | 3.8162
14 | 0.7347 | 0.1959 | -0.0526 | 3.7504
14.5 | 0.7551 | 0.20481 | -0.0562 | 3.6868
15 | 0.785 | 0.2172 | -0.0585 | 3.6142
15.5 | 0.7929 | 0.22045 | -0.0648 | 3.5967
16 | 0.8242 | 0.23433 | -0.067 | 3.5173
16.5 | 0.8343 | 0.23691 | -0.0736 | 3.5216
17 | 0.8617 | 0.24924 | -0.0765 | 3.4573
17.5 | 0.8769 | 0.25342 | -0.0828 | 3.4603
18 | 0.9057 | 0.26761 | -0.0855 | 3.3844
18.5 | 0.9197 | 0.27012 | -0.0926 | 3.4048
19 | 0.9432 | 0.27937 | -0.097 | 3.3762
19.5 | 0.9691 | 0.29274 | -0.1007 | 3.3104
20 | 0.9852 | 0.29536 | -0.1079 | 3.3356

## 9. Re 100k Mach 0.00 (1)
BIGFOIL.COM POLAR EXPORT
HN-30s
HN-30s |  |  |  | Cl Max: | 0.641 | at alpha= | 9 | deg
JavaFoil+Calcfoil stall+Eppler ext transition |  |  |  | L/D Max: | 39.798 | at alpha= | 5 | deg
Re: | 100000 |  |  | Cd Min: | 0.01001 | at alpha= | -1 | deg
Mach: | 0 |  |  | Cl=0 at alpha= | 0 | deg
|  |  |  | @ Cl=0.1, Cd= | 0.010013
|  |  |  | @ Cl=0.4, Cd= | 0.012094
|  |  |  | @ Cl=0.6, Cd= | 0.20433
alpha (deg) | Cl | Cd | Cm | Cl/Cd
-14 | -0.446 | 0.20433 | 0.002 | -2.181
-13.5 | -0.472 | 0.18776 | 0.002 | -2.516
-13 | -0.499 | 0.16926 | 0.002 | -2.95
-12.5 | -0.526 | 0.15423 | 0.002 | -3.41
-12 | -0.552 | 0.14321 | 0.002 | -3.851
-11.5 | -0.576 | 0.13058 | 0.002 | -4.407
-11 | -0.597 | 0.11804 | 0.002 | -5.057
-10.5 | -0.615 | 0.10842 | 0.002 | -5.673
-10 | -0.629 | 0.09585 | 0.001 | -6.563
-9.5 | -0.638 | 0.08661 | 0.001 | -7.367
-9 | -0.641 | 0.07839 | 0.001 | -8.182
-8.5 | -0.639 | 0.07132 | 0.001 | -8.953
-8 | -0.629 | 0.06479 | 0.001 | -9.713
-7.5 | -0.614 | 0.05997 | 0.001 | -10.235
-7 | -0.592 | 0.054 | 0.001 | -10.966
-6.5 | -0.564 | 0.05002 | 0.001 | -11.269
-6 | -0.53 | 0.04597 | 0.001 | -11.526
-5.5 | -0.494 | 0.04283 | 0.001 | -11.529
-5 | -0.566 | 0.01423 | 0.003 | -39.798
-4.5 | -0.515 | 0.0138 | 0.003 | -37.295
-4 | -0.461 | 0.01329 | 0.002 | -34.66
-3.5 | -0.405 | 0.01219 | 0.002 | -33.25
-3 | -0.348 | 0.01109 | 0.002 | -31.396
-2.5 | -0.291 | 0.01056 | 0.001 | -27.521
-2 | -0.233 | 0.01028 | 0.001 | -22.657
-1.5 | -0.175 | 0.0101 | 0.001 | -17.311
-1 | -0.117 | 0.01001 | 0.001 | -11.648
-0.5 | -0.058 | 0.01002 | 0 | -5.817
0 | 0 | 0.01001 | 0 | 0
0.5 | 0.058 | 0.01002 | 0 | 5.817
1 | 0.117 | 0.01001 | -0.001 | 11.648
1.5 | 0.175 | 0.0101 | -0.001 | 17.311
2 | 0.233 | 0.01028 | -0.001 | 22.657
2.5 | 0.291 | 0.01056 | -0.001 | 27.521
3 | 0.348 | 0.01109 | -0.002 | 31.396
3.5 | 0.405 | 0.01219 | -0.002 | 33.25
4 | 0.461 | 0.01329 | -0.002 | 34.66
4.5 | 0.515 | 0.0138 | -0.003 | 37.295
5 | 0.566 | 0.01423 | -0.003 | 39.798
5.5 | 0.494 | 0.04283 | -0.001 | 11.529
6 | 0.53 | 0.04597 | -0.001 | 11.526
6.5 | 0.564 | 0.05002 | -0.001 | 11.269
7 | 0.592 | 0.054 | -0.001 | 10.966
7.5 | 0.614 | 0.05997 | -0.001 | 10.235
8 | 0.629 | 0.06479 | -0.001 | 9.713
8.5 | 0.639 | 0.07132 | -0.001 | 8.953
9 | 0.641 | 0.07839 | -0.001 | 8.182
9.5 | 0.638 | 0.08661 | -0.001 | 7.367
10 | 0.629 | 0.09585 | -0.001 | 6.563
10.5 | 0.615 | 0.10842 | -0.002 | 5.673
11 | 0.597 | 0.11804 | -0.002 | 5.057
11.5 | 0.576 | 0.13058 | -0.002 | 4.407
12 | 0.552 | 0.14321 | -0.002 | 3.851
12.5 | 0.526 | 0.15423 | -0.002 | 3.41
13 | 0.499 | 0.16926 | -0.002 | 2.95
13.5 | 0.472 | 0.18776 | -0.002 | 2.516
14 | 0.446 | 0.20433 | -0.002 | 2.181

## 10. Re 100k Mach 0.00 (2)
BIGFOIL.COM POLAR EXPORT
HN-30s
HN-30s |  |  |  | Cl Max: | 0.8725 | at alpha= | 20 | deg
XFOIL ncrit=9 |  |  |  | L/D Max: | 36.2177 | at alpha= | 4 | deg
Re: | 100000 |  |  | Cd Min: | 0.25909 | at alpha= | 20 | deg
Mach: | 0 |  |  | Cl=0 at alpha= | 0 | deg
|  |  |  | @ Cl=0.1, Cd= | 0.01263
|  |  |  | @ Cl=0.4, Cd= | 0.012009
|  |  |  | @ Cl=0.6, Cd= | 0.021392
alpha (deg) | Cl | Cd | Cm | Cl/Cd
-20 | -0.8719 | 0.25836 | 0.0866 | -3.3747
-19.5 | -0.8553 | 0.25199 | 0.0825 | -3.3942
-19 | -0.8397 | 0.24607 | 0.0776 | -3.4124
-18.5 | -0.8309 | 0.24369 | 0.0708 | -3.4097
-18 | -0.8271 | 0.24224 | 0.0642 | -3.4144
-17.5 | -0.7923 | 0.22495 | 0.0656 | -3.5221
-17 | -0.7755 | 0.21823 | 0.0623 | -3.5536
-16.5 | -0.7661 | 0.21338 | 0.0563 | -3.5903
-16 | -0.7695 | 0.21173 | 0.0486 | -3.6343
-15.5 | -0.7339 | 0.19674 | 0.0501 | -3.7303
-15 | -0.7181 | 0.18951 | 0.0471 | -3.7892
-14.5 | -0.7169 | 0.18441 | 0.0406 | -3.8875
-14 | -0.7264 | 0.17984 | 0.0321 | -4.0391
-13.5 | -0.6837 | 0.16676 | 0.0362 | -4.0999
-13 | -0.682 | 0.16001 | 0.031 | -4.2622
-12.5 | -0.689 | 0.15172 | 0.024 | -4.5413
-12 | -0.6657 | 0.14365 | 0.0247 | -4.6342
-11.5 | -0.6619 | 0.13473 | 0.0211 | -4.9128
-11 | -0.6573 | 0.12706 | 0.0177 | -5.1731
-10.5 | -0.6565 | 0.11779 | 0.014 | -5.5735
-10 | -0.6601 | 0.10981 | 0.0094 | -6.0113
-9.5 | -0.653 | 0.10071 | 0.0081 | -6.484
-9 | -0.7035 | 0.09054 | -0.0064 | -7.77
-8.5 | -0.6746 | 0.08207 | -0.0023 | -8.2198
-8 | -0.7534 | 0.05417 | -0.0181 | -13.9081
-7.5 | -0.7512 | 0.04193 | -0.0154 | -17.9156
-7 | -0.7226 | 0.03461 | -0.0123 | -20.8784
-6.5 | -0.6836 | 0.02853 | -0.0104 | -23.9607
-6 | -0.638 | 0.02426 | -0.0082 | -26.2984
-5.5 | -0.5914 | 0.02074 | -0.0063 | -28.5149
-5 | -0.548 | 0.01781 | -0.0038 | -30.7692
-4.5 | -0.5099 | 0.01517 | -0.0009 | -33.6124
-4 | -0.4758 | 0.01314 | 0.0031 | -36.21
-3.5 | -0.4402 | 0.01224 | 0.0084 | -35.9641
-3 | -0.4036 | 0.012 | 0.0145 | -33.6333
-2.5 | -0.3632 | 0.0121 | 0.0203 | -30.0165
-2 | -0.2834 | 0.01256 | 0.0182 | -22.5637
-1.5 | -0.1424 | 0.01284 | 0.0023 | -11.0903
-1 | -0.0179 | 0.01222 | -0.0125 | -1.4648
-0.5 | -0.0008 | 0.01179 | -0.0078 | -0.067854
0 | 0 | 0.01163 | 0 | 0
0.5 | 0.0008 | 0.01178 | 0.0078 | 0.067912
1 | 0.0179 | 0.01222 | 0.0125 | 1.4648
1.5 | 0.1422 | 0.01284 | -0.0023 | 11.0748
2 | 0.2832 | 0.01257 | -0.0182 | 22.5298
2.5 | 0.3632 | 0.0121 | -0.0203 | 30.0165
3 | 0.4037 | 0.012 | -0.0145 | 33.6417
3.5 | 0.4403 | 0.01224 | -0.0085 | 35.9722
4 | 0.4759 | 0.01314 | -0.0031 | 36.2177
4.5 | 0.51 | 0.01517 | 0.0009 | 33.619
5 | 0.548 | 0.01781 | 0.0038 | 30.7692
5.5 | 0.5914 | 0.02074 | 0.0063 | 28.5149
6 | 0.638 | 0.02427 | 0.0082 | 26.2876
6.5 | 0.6835 | 0.02854 | 0.0104 | 23.9488
7 | 0.7225 | 0.03461 | 0.0123 | 20.8755
7.5 | 0.751 | 0.04193 | 0.0155 | 17.9108
8 | 0.7533 | 0.05417 | 0.0182 | 13.9062
8.5 | 0.6739 | 0.08217 | 0.002 | 8.2013
9 | 0.7033 | 0.09053 | 0.0063 | 7.7687
9.5 | 0.6548 | 0.10066 | -0.0077 | 6.5051
10 | 0.6589 | 0.10979 | -0.0099 | 6.0015
10.5 | 0.656 | 0.1178 | -0.0144 | 5.5688
11 | 0.656 | 0.12706 | -0.0182 | 5.1629
11.5 | 0.6635 | 0.13471 | -0.0209 | 4.9254
12 | 0.6631 | 0.14355 | -0.0255 | 4.6193
12.5 | 0.6894 | 0.15172 | -0.0243 | 4.5439
13 | 0.6832 | 0.16005 | -0.031 | 4.2687
13.5 | 0.6845 | 0.16681 | -0.0364 | 4.1035
14 | 0.7272 | 0.17995 | -0.0321 | 4.0411
14.5 | 0.7177 | 0.18452 | -0.0407 | 3.8896
15 | 0.7188 | 0.18968 | -0.0472 | 3.7895
15.5 | 0.7345 | 0.19686 | -0.0502 | 3.7311
16 | 0.7705 | 0.21199 | -0.0486 | 3.6346
16.5 | 0.7656 | 0.21325 | -0.0568 | 3.5902
17 | 0.7761 | 0.21854 | -0.0624 | 3.5513
17.5 | 0.793 | 0.22531 | -0.0658 | 3.5196
18 | 0.8278 | 0.24267 | -0.0643 | 3.4112
18.5 | 0.8319 | 0.24438 | -0.0708 | 3.4041
19 | 0.8405 | 0.24666 | -0.0778 | 3.4075
19.5 | 0.8559 | 0.25264 | -0.0826 | 3.3878
20 | 0.8725 | 0.25909 | -0.0868 | 3.3676

## 11. Re 100k Mach 0.10 (1)
BIGFOIL.COM POLAR EXPORT
HN-30s
HN-30s |  |  |  | Cl Max: | 0.635 | at alpha= | 9 | deg
JavaFoil+Calcfoil stall+Eppler ext transition |  |  |  | L/D Max: | 39.786 | at alpha= | 5 | deg
Re: | 100000 |  |  | Cd Min: | 0.01002 | at alpha= | -1 | deg
Mach: | 0.1 |  |  | Cl=0 at alpha= | 0 | deg
|  |  |  | @ Cl=0.1, Cd= | 0.010026
|  |  |  | @ Cl=0.4, Cd= | 0.012086
|  |  |  | @ Cl=0.6, Cd= | 0.21839
alpha (deg) | Cl | Cd | Cm | Cl/Cd
-14 | -0.402 | 0.21839 | 0.002 | -1.843
-13.5 | -0.432 | 0.19915 | 0.002 | -2.17
-13 | -0.462 | 0.18099 | 0.002 | -2.555
-12.5 | -0.493 | 0.16465 | 0.002 | -2.992
-12 | -0.522 | 0.14858 | 0.002 | -3.514
-11.5 | -0.55 | 0.13398 | 0.002 | -4.106
-11 | -0.576 | 0.12223 | 0.002 | -4.709
-10.5 | -0.598 | 0.11148 | 0.001 | -5.362
-10 | -0.616 | 0.09859 | 0.001 | -6.244
-9.5 | -0.628 | 0.09099 | 0.001 | -6.903
-9 | -0.635 | 0.08012 | 0.001 | -7.919
-8.5 | -0.634 | 0.07358 | 0.001 | -8.621
-8 | -0.627 | 0.06637 | 0.001 | -9.45
-7.5 | -0.613 | 0.06042 | 0.001 | -10.151
-7 | -0.593 | 0.05486 | 0.001 | -10.808
-6.5 | -0.565 | 0.05008 | 0.001 | -11.282
-6 | -0.532 | 0.0463 | 0.001 | -11.482
-5.5 | -0.496 | 0.04299 | 0.001 | -11.528
-5 | -0.569 | 0.0143 | 0.003 | -39.786
-4.5 | -0.517 | 0.01383 | 0.003 | -37.372
-4 | -0.463 | 0.01332 | 0.002 | -34.753
-3.5 | -0.407 | 0.01222 | 0.002 | -33.312
-3 | -0.35 | 0.01113 | 0.002 | -31.456
-2.5 | -0.292 | 0.0106 | 0.001 | -27.572
-2 | -0.234 | 0.0103 | 0.001 | -22.734
-1.5 | -0.176 | 0.01011 | 0.001 | -17.374
-1 | -0.117 | 0.01002 | 0.001 | -11.694
-0.5 | -0.059 | 0.01004 | 0 | -5.838
0 | 0 | 0.01002 | 0 | 0
0.5 | 0.059 | 0.01004 | 0 | 5.838
1 | 0.117 | 0.01002 | -0.001 | 11.694
1.5 | 0.176 | 0.01011 | -0.001 | 17.374
2 | 0.234 | 0.0103 | -0.001 | 22.734
2.5 | 0.292 | 0.0106 | -0.001 | 27.572
3 | 0.35 | 0.01113 | -0.002 | 31.456
3.5 | 0.407 | 0.01222 | -0.002 | 33.312
4 | 0.463 | 0.01332 | -0.002 | 34.753
4.5 | 0.517 | 0.01383 | -0.003 | 37.372
5 | 0.569 | 0.0143 | -0.003 | 39.786
5.5 | 0.496 | 0.04299 | -0.001 | 11.528
6 | 0.532 | 0.0463 | -0.001 | 11.482
6.5 | 0.565 | 0.05008 | -0.001 | 11.282
7 | 0.593 | 0.05486 | -0.001 | 10.808
7.5 | 0.613 | 0.06042 | -0.001 | 10.151
8 | 0.627 | 0.06637 | -0.001 | 9.45
8.5 | 0.634 | 0.07358 | -0.001 | 8.621
9 | 0.635 | 0.08012 | -0.001 | 7.919
9.5 | 0.628 | 0.09099 | -0.001 | 6.903
10 | 0.616 | 0.09859 | -0.001 | 6.244
10.5 | 0.598 | 0.11148 | -0.001 | 5.362
11 | 0.576 | 0.12223 | -0.002 | 4.709
11.5 | 0.55 | 0.13398 | -0.002 | 4.106
12 | 0.522 | 0.14858 | -0.002 | 3.514
12.5 | 0.493 | 0.16465 | -0.002 | 2.992
13 | 0.462 | 0.18099 | -0.002 | 2.555
13.5 | 0.432 | 0.19915 | -0.002 | 2.17
14 | 0.402 | 0.21839 | -0.002 | 1.843

## 12. Re 100k Mach 0.10 (2)
BIGFOIL.COM POLAR EXPORT
HN-30s
HN-30s |  |  |  | Cl Max: | 0.7514 | at alpha= | 7.5 | deg
XFOIL ncrit=9 |  |  |  | L/D Max: | 35.9834 | at alpha= | 4 | deg
Re: | 100000 |  |  | Cd Min: | 0.25925 | at alpha= | -20 | deg
Mach: | 0.1 |  |  | Cl=0 at alpha= | -0.58853 | deg
|  |  |  | @ Cl=0.1, Cd= | 0.012651
|  |  |  | @ Cl=0.4, Cd= | 0.01203
|  |  |  | @ Cl=0.6, Cd= | 0.14702
alpha (deg) | Cl | Cd | Cm | Cl/Cd
-20 | -0.875 | 0.25925 | 0.0873 | -3.3751
-19.5 | -0.8583 | 0.25285 | 0.0831 | -3.3945
-19 | -0.8429 | 0.24712 | 0.078 | -3.4109
-18.5 | -0.8346 | 0.24511 | 0.0712 | -3.405
-18 | -0.8304 | 0.24353 | 0.0646 | -3.4098
-17.5 | -0.7942 | 0.22562 | 0.0663 | -3.5201
-17 | -0.7776 | 0.21891 | 0.0628 | -3.5521
-16.5 | -0.7694 | 0.21459 | 0.0563 | -3.5854
-16 | -0.7723 | 0.21283 | 0.0488 | -3.6287
-15.5 | -0.7348 | 0.1973 | 0.0507 | -3.7243
-15 | -0.7194 | 0.19009 | 0.0474 | -3.7845
-14.5 | -0.7202 | 0.18553 | 0.0405 | -3.8819
-14 | -0.71 | 0.17632 | 0.0367 | -4.0268
-13.5 | -0.6838 | 0.16731 | 0.0366 | -4.087
-13 | -0.685 | 0.16089 | 0.0307 | -4.2576
-12.5 | -0.6785 | 0.1516 | 0.0269 | -4.4756
-12 | -0.6681 | 0.14439 | 0.0243 | -4.6271
-11.5 | -0.6574 | 0.13541 | 0.0222 | -4.8549
-11 | -0.6609 | 0.1278 | 0.017 | -5.1714
-10.5 | -0.6522 | 0.11849 | 0.015 | -5.5043
-10 | -0.6654 | 0.11047 | 0.0082 | -6.0234
-9.5 | -0.6496 | 0.10142 | 0.0087 | -6.405
-9 | -0.7083 | 0.09133 | -0.0071 | -7.7554
-8.5 | -0.6675 | 0.08316 | -0.0009 | -8.0267
-8 | -0.7506 | 0.05509 | -0.0184 | -13.625
-7.5 | -0.7515 | 0.04289 | -0.016 | -17.5216
-7 | -0.7245 | 0.03529 | -0.0129 | -20.5299
-6.5 | -0.6868 | 0.02911 | -0.0109 | -23.5933
-6 | -0.6416 | 0.02461 | -0.0087 | -26.0707
-5.5 | -0.5754 | 0.0095 | -0.008 | -60.5684
-5 | -0.5319 | 0.00683 | -0.0057 | -77.877
-4.5 | -0.4937 | 0.0046 | -0.003 | -107.3261
-4 | -0.4589 | 0.00308 | 0.0005 | -148.9935
-3.5 | -0.4233 | 0.00232 | 0.0053 | -182.4569
-3 | -0.3872 | 0.00197 | 0.0109 | -196.5482
-2.5 | -0.3532 | 0.00176 | 0.0172 | -200.6818
-2 | -0.3123 | 0.00165 | 0.0224 | -189.2727
-1.5 | -0.2211 | 0.00169 | 0.0173 | -130.8284
-1 | -0.0818 | 0.00168 | 0.0012 | -48.6905
-0.5 | 0.0176 | 0.0015 | -0.0094 | 11.7333
0 | 0 | 0.01167 | 0 | 0
0.5 | 0.0001 | 0.01183 | 0.0079 | 0.0084531
1 | 0.0171 | 0.01227 | 0.0127 | 1.3936
1.5 | 0.1499 | 0.01288 | -0.0036 | 11.6382
2 | 0.2896 | 0.01254 | -0.019 | 23.0941
2.5 | 0.3654 | 0.0121 | -0.0201 | 30.1983
3 | 0.4052 | 0.01202 | -0.0142 | 33.7105
3.5 | 0.442 | 0.01229 | -0.0081 | 35.9642
4 | 0.4775 | 0.01327 | -0.0027 | 35.9834
4.5 | 0.5118 | 0.01539 | 0.0012 | 33.2554
5 | 0.5501 | 0.01811 | 0.0042 | 30.3755
5.5 | 0.5946 | 0.02099 | 0.0066 | 28.3278
6 | 0.6416 | 0.02462 | 0.0087 | 26.0601
6.5 | 0.6867 | 0.02912 | 0.011 | 23.5817
7 | 0.7244 | 0.03528 | 0.0129 | 20.5329
7.5 | 0.7514 | 0.04288 | 0.016 | 17.5233
8 | 0.7504 | 0.05509 | 0.0184 | 13.6213
9 | 0.5874 | 0.08592 | 0.0019 | 6.8366
9.5 | 0.5487 | 0.09647 | -0.0062 | 5.6878
10 | 0.5447 | 0.10545 | -0.0086 | 5.1655
10.5 | 0.5691 | 0.11435 | -0.0069 | 4.9768
11 | 0.5408 | 0.12228 | -0.0139 | 4.4226
11.5 | 0.5631 | 0.13147 | -0.0132 | 4.2831
12 | 0.5408 | 0.13753 | -0.0196 | 3.9322
12.5 | 0.5684 | 0.14702 | -0.0186 | 3.8661

## 13. Re 100k Mach 0.25 (1)
BIGFOIL.COM POLAR EXPORT
HN-30s
HN-30s |  |  |  | Cl Max: | 0.606 | at alpha= | 8 | deg
JavaFoil+Calcfoil stall+Eppler ext transition |  |  |  | L/D Max: | 40.282 | at alpha= | 5 | deg
Re: | 100000 |  |  | Cd Min: | 0.0101 | at alpha= | -1 | deg
Mach: | 0.25 |  |  | Cl=0 at alpha= | 0 | deg
|  |  |  | @ Cl=0.1, Cd= | 0.31657
|  |  |  | @ Cl=0.4, Cd= | 0.31657
|  |  |  | @ Cl=0.6, Cd= | 0.31657
alpha (deg) | Cl | Cd | Cm | Cl/Cd
-13 | -0.073 | 0.31657 | 0.002 | -0.23
-12.5 | -0.141 | 0.26271 | 0.002 | -0.535
-12 | -0.239 | 0.21849 | 0.002 | -1.092
-11.5 | -0.314 | 0.18992 | 0.002 | -1.653
-11 | -0.382 | 0.16262 | 0.002 | -2.348
-10.5 | -0.443 | 0.14035 | 0.002 | -3.156
-10 | -0.496 | 0.12353 | 0.002 | -4.018
-9.5 | -0.54 | 0.10864 | 0.001 | -4.974
-9 | -0.574 | 0.09401 | 0.001 | -6.105
-8.5 | -0.596 | 0.08309 | 0.001 | -7.173
-8 | -0.606 | 0.0721 | 0.001 | -8.408
-7.5 | -0.605 | 0.06414 | 0.001 | -9.433
-7 | -0.594 | 0.05745 | 0.001 | -10.331
-6.5 | -0.571 | 0.05194 | 0.001 | -10.988
-6 | -0.54 | 0.04754 | 0.001 | -11.361
-5.5 | -0.505 | 0.04373 | 0.001 | -11.554
-5 | -0.582 | 0.01445 | 0.003 | -40.282
-4.5 | -0.53 | 0.01407 | 0.003 | -37.643
-4 | -0.475 | 0.0135 | 0.002 | -35.181
-3.5 | -0.418 | 0.01268 | 0.002 | -32.977
-3 | -0.36 | 0.01141 | 0.002 | -31.521
-2.5 | -0.3 | 0.01077 | 0.001 | -27.865
-2 | -0.24 | 0.01039 | 0.001 | -23.154
-1.5 | -0.181 | 0.0102 | 0.001 | -17.691
-1 | -0.12 | 0.0101 | 0.001 | -11.924
-0.5 | -0.06 | 0.01011 | 0 | -5.958
0 | 0 | 0.0101 | 0 | 0
0.5 | 0.06 | 0.01011 | 0 | 5.958
1 | 0.12 | 0.0101 | -0.001 | 11.924
1.5 | 0.181 | 0.0102 | -0.001 | 17.691
2 | 0.24 | 0.01039 | -0.001 | 23.154
2.5 | 0.3 | 0.01077 | -0.001 | 27.865
3 | 0.36 | 0.01141 | -0.002 | 31.521
3.5 | 0.418 | 0.01268 | -0.002 | 32.977
4 | 0.475 | 0.0135 | -0.002 | 35.181
4.5 | 0.53 | 0.01407 | -0.003 | 37.643
5 | 0.582 | 0.01445 | -0.003 | 40.282
5.5 | 0.505 | 0.04373 | -0.001 | 11.554
6 | 0.54 | 0.04754 | -0.001 | 11.361
6.5 | 0.571 | 0.05194 | -0.001 | 10.988
7 | 0.594 | 0.05745 | -0.001 | 10.331
7.5 | 0.605 | 0.06414 | -0.001 | 9.433
8 | 0.606 | 0.0721 | -0.001 | 8.408
8.5 | 0.596 | 0.08309 | -0.001 | 7.173
9 | 0.574 | 0.09401 | -0.001 | 6.105
9.5 | 0.54 | 0.10864 | -0.001 | 4.974
10 | 0.496 | 0.12354 | -0.002 | 4.017
10.5 | 0.443 | 0.14035 | -0.002 | 3.156
11 | 0.382 | 0.16262 | -0.002 | 2.348
11.5 | 0.314 | 0.18992 | -0.002 | 1.653
12 | 0.239 | 0.2214 | -0.002 | 1.077
12.5 | 0.141 | 0.26271 | -0.002 | 0.535
13 | 0.073 | 0.31657 | -0.002 | 0.23

## 14. Re 100k Mach 0.25 (2)
BIGFOIL.COM POLAR EXPORT
HN-30s
HN-30s |  |  |  | Cl Max: | 0.8936 | at alpha= | 20 | deg
XFOIL ncrit=9 |  |  |  | L/D Max: | 35.7041 | at alpha= | 3.5 | deg
Re: | 100000 |  |  | Cd Min: | 0.2651 | at alpha= | 20 | deg
Mach: | 0.25 |  |  | Cl=0 at alpha= | 0.54235 | deg
|  |  |  | @ Cl=0.1, Cd= | 0.012748
|  |  |  | @ Cl=0.4, Cd= | 0.012153
|  |  |  | @ Cl=0.6, Cd= | 0.021724
alpha (deg) | Cl | Cd | Cm | Cl/Cd
-20 | -0.893 | 0.26435 | 0.0912 | -3.3781
-19.5 | -0.8757 | 0.25795 | 0.0864 | -3.3948
-19 | -0.8626 | 0.25438 | 0.08 | -3.391
-18.5 | -0.8554 | 0.25314 | 0.0731 | -3.3792
-18 | -0.8267 | 0.23735 | 0.0723 | -3.483
-17.5 | -0.8064 | 0.22955 | 0.0697 | -3.513
-17 | -0.7906 | 0.2231 | 0.065 | -3.5437
-16.5 | -0.7887 | 0.22175 | 0.057 | -3.5567
-16 | -0.7623 | 0.2086 | 0.0557 | -3.6544
-15.5 | -0.7417 | 0.20051 | 0.0536 | -3.6991
-15 | -0.7288 | 0.19371 | 0.0489 | -3.7623
-14.5 | -0.7367 | 0.19131 | 0.0403 | -3.8508
-14 | -0.7012 | 0.17775 | 0.0416 | -3.9449
-13.5 | -0.6874 | 0.17031 | 0.0383 | -4.0362
-13 | -0.7004 | 0.1658 | 0.0294 | -4.2244
-12.5 | -0.6659 | 0.15449 | 0.0316 | -4.3103
-12 | -0.6824 | 0.14876 | 0.0226 | -4.5873
-11.5 | -0.6502 | 0.1385 | 0.0249 | -4.6946
-11 | -0.6776 | 0.13201 | 0.0142 | -5.1329
-10.5 | -0.6402 | 0.12176 | 0.018 | -5.2579
-10 | -0.6671 | 0.11332 | 0.0082 | -5.8869
-9.5 | -0.6403 | 0.10472 | 0.0105 | -6.1144
-9 | -0.6422 | 0.09597 | 0.007 | -6.6917
-8.5 | -0.7006 | 0.07141 | -0.0155 | -9.811
-8 | -0.7306 | 0.05945 | -0.0191 | -12.2893
-7.5 | -0.75 | 0.04781 | -0.0186 | -15.6871
-7 | -0.7322 | 0.03907 | -0.0161 | -18.7407
-6.5 | -0.701 | 0.03243 | -0.0138 | -21.6158
-6 | -0.6597 | 0.02645 | -0.0108 | -24.9414
-5.5 | -0.6117 | 0.02255 | -0.0084 | -27.1264
-5 | -0.5648 | 0.01923 | -0.0059 | -29.3708
-4.5 | -0.5229 | 0.01652 | -0.0028 | -31.6525
-4 | -0.4864 | 0.0141 | 0.0009 | -34.4965
-3.5 | -0.4513 | 0.01264 | 0.0061 | -35.7041
-3 | -0.414 | 0.01216 | 0.0124 | -34.0461
-2.5 | -0.3755 | 0.01214 | 0.019 | -30.9308
-2 | -0.3168 | 0.01246 | 0.0218 | -25.4254
-1.5 | -0.1857 | 0.01297 | 0.0094 | -14.3177
-1 | -0.0389 | 0.01259 | -0.0085 | -3.0898
-0.5 | 0.0036 | 0.01206 | -0.0085 | 0.29851
0 | 0 | 0.01189 | 0 | 0
0.5 | -0.0036 | 0.01206 | 0.0085 | -0.29851
1 | 0.0389 | 0.01259 | 0.0085 | 3.0898
1.5 | 0.1856 | 0.01297 | -0.0094 | 14.3099
2 | 0.3167 | 0.01246 | -0.0218 | 25.4173
2.5 | 0.3755 | 0.01214 | -0.019 | 30.9308
3 | 0.4141 | 0.01216 | -0.0124 | 34.0543
3.5 | 0.4513 | 0.01264 | -0.0061 | 35.7041
4 | 0.4864 | 0.0141 | -0.0009 | 34.4965
4.5 | 0.5228 | 0.01651 | 0.0028 | 31.6657
5 | 0.5648 | 0.01924 | 0.0059 | 29.3555
5.5 | 0.6117 | 0.02255 | 0.0084 | 27.1264
6 | 0.6596 | 0.02646 | 0.0109 | 24.9282
6.5 | 0.7009 | 0.03244 | 0.0138 | 21.606
7 | 0.7322 | 0.03907 | 0.0161 | 18.7407
7.5 | 0.7498 | 0.04779 | 0.0186 | 15.6895
8 | 0.7304 | 0.05945 | 0.0191 | 12.286
8.5 | 0.7002 | 0.07147 | 0.0154 | 9.7971
9 | 0.6414 | 0.0961 | -0.0073 | 6.6743
9.5 | 0.6386 | 0.10471 | -0.0109 | 6.0987
10 | 0.6717 | 0.11353 | -0.0073 | 5.9165
10.5 | 0.641 | 0.12175 | -0.0181 | 5.2649
11 | 0.6765 | 0.13196 | -0.0146 | 5.1266
11.5 | 0.6509 | 0.13849 | -0.025 | 4.7
12 | 0.6793 | 0.14852 | -0.0234 | 4.5738
12.5 | 0.6666 | 0.15455 | -0.0317 | 4.3132
13 | 0.7015 | 0.16585 | -0.0294 | 4.2297
13.5 | 0.6883 | 0.17038 | -0.0384 | 4.0398
14 | 0.7018 | 0.17784 | -0.0417 | 3.9462
14.5 | 0.7374 | 0.19142 | -0.0404 | 3.8523
15 | 0.7292 | 0.19382 | -0.0491 | 3.7623
15.5 | 0.7423 | 0.20066 | -0.0537 | 3.6993
16 | 0.7626 | 0.20871 | -0.0559 | 3.6539
16.5 | 0.7881 | 0.22158 | -0.0574 | 3.5567
17 | 0.7911 | 0.22339 | -0.0651 | 3.5413
17.5 | 0.8069 | 0.22993 | -0.0698 | 3.5093
18 | 0.8269 | 0.23761 | -0.0725 | 3.4801
18.5 | 0.8562 | 0.25381 | -0.0731 | 3.3734
19 | 0.8633 | 0.255 | -0.0801 | 3.3855
19.5 | 0.8763 | 0.25859 | -0.0866 | 3.3888
20 | 0.8936 | 0.2651 | -0.0913 | 3.3708

## 15. Re 100k Mach 0.50 (1)
BIGFOIL.COM POLAR EXPORT
HN-30s
HN-30s |  |  |  | Cl Max: | 1.057 | at alpha= | 20 | deg
JavaFoil+Calcfoil stall+Eppler ext transition |  |  |  | L/D Max: | 36.554 | at alpha= | 4 | deg
Re: | 100000 |  |  | Cd Min: | 0.01039 | at alpha= | 0 | deg
Mach: | 0.5 |  |  | Cl=0 at alpha= | 0 | deg
|  |  |  | @ Cl=0.1, Cd= | 0.010419
|  |  |  | @ Cl=0.4, Cd= | 0.012753
|  |  |  | @ Cl=0.6, Cd= | 0.20619
alpha (deg) | Cl | Cd | Cm | Cl/Cd
-20 | -1.057 | 0.36804 | 0.007 | -2.873
-19.5 | -1.032 | 0.35947 | 0.007 | -2.871
-19 | -1.007 | 0.33754 | 0.007 | -2.982
-18.5 | -0.979 | 0.32252 | 0.006 | -3.035
-18 | -0.953 | 0.31914 | 0.006 | -2.986
-17.5 | -0.928 | 0.30761 | 0.006 | -3.015
-17 | -0.902 | 0.30066 | 0.006 | -3
-16.5 | -0.876 | 0.30871 | 0.006 | -2.839
-16 | -0.849 | 0.28609 | 0.005 | -2.966
-15.5 | -0.823 | 0.2779 | 0.005 | -2.96
-15 | -0.797 | 0.2837 | 0.005 | -2.809
-14.5 | -0.771 | 0.26651 | 0.005 | -2.893
-14 | -0.745 | 0.25542 | 0.004 | -2.917
-13.5 | -0.717 | 0.24667 | 0.004 | -2.908
-13 | -0.691 | 0.23894 | 0.004 | -2.894
-12.5 | -0.665 | 0.23692 | 0.004 | -2.808
-12 | -0.639 | 0.23359 | 0.004 | -2.737
-11.5 | -0.612 | 0.21311 | 0.003 | -2.871
-11 | -0.586 | 0.21006 | 0.003 | -2.788
-10.5 | -0.559 | 0.20704 | 0.003 | -2.702
-10 | -0.532 | 0.18022 | 0.003 | -2.954
-9.5 | -0.506 | 0.1738 | 0.002 | -2.912
-9 | -0.48 | 0.17117 | 0.002 | -2.803
-8.5 | -0.453 | 0.16832 | 0.002 | -2.693
-8 | -0.426 | 0.15254 | 0.002 | -2.795
-7.5 | -0.4 | 0.15025 | 0.002 | -2.662
-7 | -0.373 | 0.13214 | 0.001 | -2.824
-6.5 | -0.347 | 0.13012 | 0.001 | -2.664
-6 | -0.503 | 0.06444 | 0.001 | -7.801
-5.5 | -0.523 | 0.04987 | 0.001 | -10.48
-5 | -0.502 | 0.04357 | 0.001 | -11.52
-4.5 | -0.468 | 0.04001 | 0.001 | -11.688
-4 | -0.526 | 0.01449 | 0.003 | -36.305
-3.5 | -0.465 | 0.01377 | 0.002 | -33.806
-3 | -0.401 | 0.01277 | 0.002 | -31.406
-2.5 | -0.335 | 0.0116 | 0.002 | -28.897
-2 | -0.269 | 0.01098 | 0.001 | -24.469
-1.5 | -0.202 | 0.01059 | 0.001 | -19.057
-1 | -0.135 | 0.01044 | 0.001 | -12.895
-0.5 | -0.067 | 0.0104 | 0 | -6.471
0 | 0 | 0.01039 | 0 | 0
0.5 | 0.067 | 0.0104 | 0 | 6.471
1 | 0.135 | 0.01044 | -0.001 | 12.895
1.5 | 0.202 | 0.01059 | -0.001 | 19.057
2 | 0.269 | 0.01098 | -0.001 | 24.469
2.5 | 0.335 | 0.01167 | -0.002 | 28.71
3 | 0.401 | 0.01277 | -0.002 | 31.406
3.5 | 0.465 | 0.01377 | -0.002 | 33.806
4 | 0.526 | 0.0144 | -0.003 | 36.554
4.5 | 0.581 | 0.01708 | -0.003 | 34.039
5 | 0.502 | 0.04357 | -0.001 | 11.52
5.5 | 0.523 | 0.0498 | -0.001 | 10.495
6 | 0.503 | 0.06279 | -0.001 | 8.005
6.5 | 0.347 | 0.12536 | -0.001 | 2.765
7 | 0.373 | 0.12799 | -0.001 | 2.915
7.5 | 0.4 | 0.15146 | -0.002 | 2.64
8 | 0.426 | 0.15367 | -0.002 | 2.774
8.5 | 0.453 | 0.16817 | -0.002 | 2.696
9 | 0.48 | 0.17089 | -0.002 | 2.807
9.5 | 0.506 | 0.17381 | -0.002 | 2.911
10 | 0.532 | 0.18095 | -0.003 | 2.942
10.5 | 0.559 | 0.19479 | -0.003 | 2.872
11 | 0.586 | 0.19814 | -0.003 | 2.956
11.5 | 0.612 | 0.21308 | -0.003 | 2.871
12 | 0.639 | 0.23361 | -0.004 | 2.737
12.5 | 0.665 | 0.23578 | -0.004 | 2.822
13 | 0.691 | 0.23949 | -0.004 | 2.887
13.5 | 0.717 | 0.23445 | -0.004 | 3.06
14 | 0.745 | 0.25543 | -0.004 | 2.917
14.5 | 0.771 | 0.26852 | -0.005 | 2.871
15 | 0.797 | 0.28421 | -0.005 | 2.804
15.5 | 0.823 | 0.27933 | -0.005 | 2.945
16 | 0.849 | 0.28663 | -0.005 | 2.961
16.5 | 0.876 | 0.30828 | -0.006 | 2.843
17 | 0.902 | 0.30221 | -0.006 | 2.985
17.5 | 0.927 | 0.30869 | -0.006 | 3.005
18 | 0.953 | 0.31998 | -0.006 | 2.978
18.5 | 0.979 | 0.32242 | -0.006 | 3.036
19 | 1.007 | 0.3372 | -0.007 | 2.985
19.5 | 1.032 | 0.35938 | -0.007 | 2.871
20 | 1.057 | 0.36903 | -0.007 | 2.865

## 16. Re 100k Mach 0.50 (2)
BIGFOIL.COM POLAR EXPORT
HN-30s
HN-30s |  |  |  | Cl Max: | 0.7251 | at alpha= | 20 | deg
XFOIL ncrit=9 |  |  |  | L/D Max: | 33.6202 | at alpha= | 3 | deg
Re: | 100000 |  |  | Cd Min: | 0.30042 | at alpha= | -20 | deg
Mach: | 0.5 |  |  | Cl=0 at alpha= | 0 | deg
|  |  |  | @ Cl=0.1, Cd= | 0.013399
|  |  |  | @ Cl=0.4, Cd= | 0.012699
|  |  |  | @ Cl=0.6, Cd= | 0.18793
alpha (deg) | Cl | Cd | Cm | Cl/Cd
-20 | -0.9896 | 0.30042 | 0.1052 | -3.2941
-19.5 | -0.9654 | 0.2874 | 0.1008 | -3.3591
-19 | -0.9391 | 0.27463 | 0.098 | -3.4195
-18.5 | -0.9165 | 0.26607 | 0.0934 | -3.4446
-18 | -0.8957 | 0.25863 | 0.0876 | -3.4632
-17.5 | -0.8864 | 0.25832 | 0.0787 | -3.4314
-17 | -0.8539 | 0.24134 | 0.0774 | -3.5382
-16.5 | -0.8306 | 0.23241 | 0.0735 | -3.5739
-16 | -0.811 | 0.22475 | 0.0682 | -3.6085
-15.5 | -0.8064 | 0.22308 | 0.0595 | -3.6148
-15 | -0.771 | 0.20735 | 0.059 | -3.7184
-14.5 | -0.75 | 0.19896 | 0.0551 | -3.7696
-14 | -0.7462 | 0.19493 | 0.0471 | -3.828
-13.5 | -0.7143 | 0.18213 | 0.0462 | -3.9219
-13 | -0.7088 | 0.17671 | 0.0398 | -4.0111
-12.5 | -0.6816 | 0.1655 | 0.0383 | -4.1184
-12 | -0.6791 | 0.15934 | 0.0323 | -4.262
-11.5 | -0.6566 | 0.14884 | 0.0303 | -4.4114
-11 | -0.6519 | 0.14153 | 0.0254 | -4.6061
-10.5 | -0.6343 | 0.13178 | 0.0232 | -4.8133
-10 | -0.6482 | 0.12526 | 0.0156 | -5.1748
-9 | -0.6389 | 0.09833 | 0.0013 | -6.4975
-8.5 | -0.6271 | 0.08901 | 0.0005 | -7.0453
-8 | -0.6355 | 0.07763 | -0.0066 | -8.1863
-7.5 | -0.6709 | 0.06242 | -0.022 | -10.7482
-7 | -0.6921 | 0.05386 | -0.0237 | -12.85
-6.5 | -0.7054 | 0.04521 | -0.0235 | -15.6027
-6 | -0.7 | 0.0371 | -0.0212 | -18.8679
-5.5 | -0.6739 | 0.03069 | -0.0175 | -21.9583
-5 | -0.6324 | 0.02508 | -0.0135 | -25.2153
-4.5 | -0.5818 | 0.02088 | -0.0097 | -27.864
-4 | -0.5336 | 0.01779 | -0.0054 | -29.9944
-3.5 | -0.4917 | 0.01529 | -0.0006 | -32.1583
-3 | -0.4532 | 0.01348 | 0.0054 | -33.6202
-2.5 | -0.4138 | 0.01273 | 0.0129 | -32.5059
-2 | -0.3737 | 0.01264 | 0.021 | -29.5649
-1.5 | -0.3194 | 0.01292 | 0.0266 | -24.7214
-1 | -0.1833 | 0.01352 | 0.0157 | -13.5577
-0.5 | -0.0108 | 0.01328 | -0.0053 | -0.81325
0 | 0 | 0.01305 | 0 | 0
0.5 | 0.0109 | 0.01327 | 0.0053 | 0.8214
1 | 0.1834 | 0.01352 | -0.0157 | 13.5651
1.5 | 0.3194 | 0.01292 | -0.0266 | 24.7214
2 | 0.3737 | 0.01264 | -0.021 | 29.5649
2.5 | 0.4139 | 0.01273 | -0.0129 | 32.5137
3 | 0.4532 | 0.01348 | -0.0054 | 33.6202
3.5 | 0.4917 | 0.01529 | 0.0006 | 32.1583
4 | 0.5337 | 0.01779 | 0.0054 | 30
4.5 | 0.5818 | 0.02089 | 0.0097 | 27.8506
5 | 0.6324 | 0.02508 | 0.0135 | 25.2153
5.5 | 0.6738 | 0.0307 | 0.0175 | 21.9479
6 | 0.6996 | 0.03714 | 0.0212 | 18.8368
6.5 | 0.705 | 0.04524 | 0.0235 | 15.5836
7 | 0.6919 | 0.05386 | 0.0237 | 12.8463
7.5 | 0.6711 | 0.06244 | 0.022 | 10.7479
8 | 0.6356 | 0.07764 | 0.0065 | 8.1865
8.5 | 0.6275 | 0.08899 | -0.0005 | 7.0514
9 | 0.6401 | 0.09829 | -0.0011 | 6.5124
9.5 | 0.5333 | 0.10626 | -0.007 | 5.0188
10 | 0.5163 | 0.11441 | -0.0124 | 4.5127
10.5 | 0.5462 | 0.12425 | -0.0117 | 4.396
11 | 0.5201 | 0.12914 | -0.0184 | 4.0274
11.5 | 0.5297 | 0.13646 | -0.0205 | 3.8817
12 | 0.5373 | 0.14259 | -0.0228 | 3.7681
12.5 | 0.5428 | 0.14932 | -0.0258 | 3.6351
13 | 0.5455 | 0.15435 | -0.0296 | 3.5342
13.5 | 0.5678 | 0.16397 | -0.031 | 3.4628
14 | 0.563 | 0.16712 | -0.0364 | 3.3688
14.5 | 0.589 | 0.1776 | -0.0374 | 3.3164
15 | 0.5853 | 0.18054 | -0.0433 | 3.2419
15.5 | 0.5993 | 0.18761 | -0.0463 | 3.1944
16 | 0.627 | 0.20033 | -0.0475 | 3.1298
16.5 | 0.6231 | 0.20222 | -0.0537 | 3.0813
17 | 0.6341 | 0.20903 | -0.0578 | 3.0335
17.5 | 0.6499 | 0.21709 | -0.0607 | 2.9937
18 | 0.6743 | 0.23058 | -0.0625 | 2.9244
18.5 | 0.6735 | 0.23278 | -0.0687 | 2.8933
19 | 0.685 | 0.24012 | -0.0729 | 2.8527
19.5 | 0.6988 | 0.24834 | -0.0764 | 2.8139
20 | 0.7251 | 0.26425 | -0.0775 | 2.744

## 17. Re 250k Mach 0.00 (1)
BIGFOIL.COM POLAR EXPORT
HN-30s
HN-30s |  |  |  | Cl Max: | 0.641 | at alpha= | 9 | deg
JavaFoil+Calcfoil stall+Eppler ext transition |  |  |  | L/D Max: | 51.303 | at alpha= | 5.5 | deg
Re: | 250000 |  |  | Cd Min: | 0.00706 | at alpha= | -1 | deg
Mach: | 0 |  |  | Cl=0 at alpha= | 0 | deg
|  |  |  | @ Cl=0.1, Cd= | 0.0070658
|  |  |  | @ Cl=0.4, Cd= | 0.0091418
|  |  |  | @ Cl=0.6, Cd= | 0.15999
alpha (deg) | Cl | Cd | Cm | Cl/Cd
-14 | -0.446 | 0.15999 | 0.002 | -2.786
-13.5 | -0.472 | 0.14921 | 0.002 | -3.166
-13 | -0.499 | 0.13525 | 0.002 | -3.692
-12.5 | -0.526 | 0.12485 | 0.002 | -4.213
-12 | -0.552 | 0.11624 | 0.002 | -4.746
-11.5 | -0.576 | 0.10629 | 0.002 | -5.415
-11 | -0.597 | 0.09948 | 0.002 | -6.002
-10.5 | -0.615 | 0.09072 | 0.002 | -6.781
-10 | -0.629 | 0.08199 | 0.002 | -7.673
-9.5 | -0.638 | 0.07458 | 0.002 | -8.556
-9 | -0.641 | 0.06862 | 0.001 | -9.346
-8.5 | -0.639 | 0.06238 | 0.001 | -10.237
-8 | -0.629 | 0.05784 | 0.001 | -10.881
-7.5 | -0.614 | 0.05342 | 0.001 | -11.49
-7 | -0.592 | 0.0491 | 0.001 | -12.062
-6.5 | -0.564 | 0.04547 | 0.001 | -12.397
-6 | -0.531 | 0.04221 | 0.001 | -12.584
-5.5 | -0.616 | 0.012 | 0.003 | -51.303
-5 | -0.566 | 0.01156 | 0.003 | -49.003
-4.5 | -0.515 | 0.01105 | 0.003 | -46.558
-4 | -0.461 | 0.01047 | 0.002 | -43.994
-3.5 | -0.405 | 0.00924 | 0.002 | -43.863
-3 | -0.348 | 0.00812 | 0.002 | -42.9
-2.5 | -0.291 | 0.00757 | 0.001 | -38.429
-2 | -0.233 | 0.0073 | 0.001 | -31.915
-1.5 | -0.175 | 0.00713 | 0.001 | -24.511
-1 | -0.117 | 0.00706 | 0.001 | -16.514
-0.5 | -0.058 | 0.00708 | 0 | -8.232
0 | 0 | 0.00707 | 0 | 0
0.5 | 0.058 | 0.00708 | 0 | 8.232
1 | 0.117 | 0.00706 | -0.001 | 16.514
1.5 | 0.175 | 0.00713 | -0.001 | 24.511
2 | 0.233 | 0.0073 | -0.001 | 31.915
2.5 | 0.291 | 0.00757 | -0.001 | 38.429
3 | 0.348 | 0.00812 | -0.002 | 42.9
3.5 | 0.405 | 0.00924 | -0.002 | 43.863
4 | 0.461 | 0.01047 | -0.002 | 43.994
4.5 | 0.515 | 0.01105 | -0.003 | 46.558
5 | 0.566 | 0.01156 | -0.003 | 49.003
5.5 | 0.616 | 0.012 | -0.003 | 51.303
6 | 0.531 | 0.04221 | -0.001 | 12.584
6.5 | 0.564 | 0.04547 | -0.001 | 12.397
7 | 0.592 | 0.0491 | -0.001 | 12.062
7.5 | 0.614 | 0.05342 | -0.001 | 11.49
8 | 0.629 | 0.05784 | -0.001 | 10.881
8.5 | 0.639 | 0.06238 | -0.001 | 10.237
9 | 0.641 | 0.06862 | -0.001 | 9.346
9.5 | 0.638 | 0.07458 | -0.002 | 8.556
10 | 0.629 | 0.08199 | -0.002 | 7.673
10.5 | 0.615 | 0.09072 | -0.002 | 6.781
11 | 0.597 | 0.09948 | -0.002 | 6.002
11.5 | 0.576 | 0.10629 | -0.002 | 5.415
12 | 0.552 | 0.11624 | -0.002 | 4.746
12.5 | 0.526 | 0.12485 | -0.002 | 4.213
13 | 0.499 | 0.13525 | -0.002 | 3.692
13.5 | 0.472 | 0.14921 | -0.002 | 3.166
14 | 0.446 | 0.15999 | -0.002 | 2.786

## 18. Re 250k Mach 0.00 (2)
BIGFOIL.COM POLAR EXPORT
HN-30s
HN-30s |  |  |  | Cl Max: | 0.8755 | at alpha= | 20 | deg
XFOIL ncrit=9 |  |  |  | L/D Max: | 47.5194 | at alpha= | 3.5 | deg
Re: | 250000 |  |  | Cd Min: | 0.25852 | at alpha= | 20 | deg
Mach: | 0 |  |  | Cl=0 at alpha= | 0 | deg
|  |  |  | @ Cl=0.1, Cd= | 0.0078625
|  |  |  | @ Cl=0.4, Cd= | 0.0084379
|  |  |  | @ Cl=0.6, Cd= | 0.014571
alpha (deg) | Cl | Cd | Cm | Cl/Cd
-20 | -0.8753 | 0.25815 | 0.084 | -3.3907
-19.5 | -0.8553 | 0.24971 | 0.0822 | -3.4252
-19 | -0.8385 | 0.24329 | 0.0785 | -3.4465
-18.5 | -0.822 | 0.23673 | 0.0746 | -3.4723
-18 | -0.8058 | 0.22992 | 0.0706 | -3.5047
-17.5 | -0.7899 | 0.22283 | 0.0664 | -3.5449
-17 | -0.7763 | 0.21621 | 0.0609 | -3.5905
-16.5 | -0.7663 | 0.21003 | 0.055 | -3.6485
-16 | -0.7528 | 0.20263 | 0.0506 | -3.7151
-15.5 | -0.7422 | 0.19201 | 0.0465 | -3.8654
-15 | -0.7204 | 0.18447 | 0.0459 | -3.9052
-14.5 | -0.7063 | 0.17732 | 0.0428 | -3.9832
-14 | -0.6945 | 0.16952 | 0.039 | -4.0969
-13.5 | -0.6901 | 0.16107 | 0.0328 | -4.2845
-13 | -0.6845 | 0.15234 | 0.0268 | -4.4932
-12.5 | -0.6781 | 0.1422 | 0.0251 | -4.7686
-12 | -0.6661 | 0.13502 | 0.0231 | -4.9333
-11.5 | -0.6613 | 0.12644 | 0.0193 | -5.2301
-11 | -0.6636 | 0.11611 | 0.0134 | -5.7153
-10.5 | -0.6736 | 0.10368 | 0.003 | -6.4969
-9.5 | -0.6624 | 0.05906 | -0.0179 | -11.2157
-8.5 | -0.808 | 0.04341 | -0.0176 | -18.6132
-8 | -0.7963 | 0.03404 | -0.0147 | -23.3931
-7.5 | -0.7686 | 0.02723 | -0.0115 | -28.2262
-7 | -0.7315 | 0.02145 | -0.0088 | -34.1026
-6.5 | -0.6866 | 0.01914 | -0.0071 | -35.8725
-6 | -0.6433 | 0.01638 | -0.0049 | -39.2735
-5.5 | -0.5989 | 0.01453 | -0.0028 | -41.2182
-5 | -0.5551 | 0.01293 | -0.0006 | -42.9312
-4.5 | -0.5128 | 0.01137 | 0.0015 | -45.1011
-4 | -0.4702 | 0.01013 | 0.0035 | -46.4166
-3.5 | -0.4291 | 0.00903 | 0.0058 | -47.5194
-3 | -0.3888 | 0.00821 | 0.0088 | -47.3569
-2.5 | -0.3483 | 0.00776 | 0.012 | -44.884
-2 | -0.3087 | 0.00756 | 0.0156 | -40.8333
-1.5 | -0.2715 | 0.00754 | 0.0197 | -36.008
-1 | -0.1934 | 0.00768 | 0.0156 | -25.1823
-0.5 | -0.1032 | 0.00786 | 0.0092 | -13.1298
0 | 0 | 0.00794 | 0 | 0
0.5 | 0.1032 | 0.00786 | -0.0092 | 13.1298
1 | 0.1934 | 0.00768 | -0.0156 | 25.1823
1.5 | 0.2715 | 0.00754 | -0.0197 | 36.008
2 | 0.3087 | 0.00756 | -0.0156 | 40.8333
2.5 | 0.3484 | 0.00776 | -0.012 | 44.8969
3 | 0.3888 | 0.00821 | -0.0088 | 47.3569
3.5 | 0.4291 | 0.00903 | -0.0059 | 47.5194
4 | 0.4703 | 0.01014 | -0.0035 | 46.3807
4.5 | 0.5128 | 0.01137 | -0.0015 | 45.1011
5 | 0.5551 | 0.01294 | 0.0006 | 42.898
5.5 | 0.599 | 0.01453 | 0.0028 | 41.2251
6 | 0.6433 | 0.01634 | 0.0049 | 39.3696
6.5 | 0.6866 | 0.01915 | 0.0071 | 35.8538
7 | 0.7314 | 0.02144 | 0.0088 | 34.1138
7.5 | 0.7685 | 0.02722 | 0.0115 | 28.2329
8 | 0.7963 | 0.03401 | 0.0147 | 23.4137
8.5 | 0.8079 | 0.04342 | 0.0176 | 18.6066
10.5 | 0.6749 | 0.10346 | -0.0028 | 6.5233
11 | 0.6634 | 0.11632 | -0.0138 | 5.7032
11.5 | 0.6621 | 0.12637 | -0.0193 | 5.2394
12 | 0.6669 | 0.13504 | -0.0231 | 4.9385
12.5 | 0.6783 | 0.14235 | -0.0254 | 4.765
13 | 0.6861 | 0.15237 | -0.0265 | 4.5029
13.5 | 0.6923 | 0.16111 | -0.0322 | 4.2971
14 | 0.6953 | 0.16957 | -0.0391 | 4.1004
14.5 | 0.7069 | 0.17744 | -0.043 | 3.9839
15 | 0.7215 | 0.18452 | -0.0459 | 3.9101
15.5 | 0.7418 | 0.19181 | -0.0471 | 3.8674
16 | 0.7535 | 0.20276 | -0.0507 | 3.7162
16.5 | 0.7665 | 0.2102 | -0.0553 | 3.6465
17 | 0.7768 | 0.21645 | -0.061 | 3.5888
17.5 | 0.7906 | 0.22317 | -0.0666 | 3.5426
18 | 0.8065 | 0.2303 | -0.0707 | 3.502
18.5 | 0.8227 | 0.23716 | -0.0748 | 3.469
19 | 0.8392 | 0.24384 | -0.0787 | 3.4416
19.5 | 0.8559 | 0.25031 | -0.0823 | 3.4194
20 | 0.8755 | 0.25852 | -0.0843 | 3.3866

## 19. Re 250k Mach 0.10 (1)
BIGFOIL.COM POLAR EXPORT
HN-30s
HN-30s |  |  |  | Cl Max: | 0.635 | at alpha= | 9 | deg
JavaFoil+Calcfoil stall+Eppler ext transition |  |  |  | L/D Max: | 51.324 | at alpha= | 5.5 | deg
Re: | 250000 |  |  | Cd Min: | 0.00707 | at alpha= | -1 | deg
Mach: | 0.1 |  |  | Cl=0 at alpha= | 0 | deg
|  |  |  | @ Cl=0.1, Cd= | 0.0070788
|  |  |  | @ Cl=0.4, Cd= | 0.0091325
|  |  |  | @ Cl=0.6, Cd= | 0.16972
alpha (deg) | Cl | Cd | Cm | Cl/Cd
-14 | -0.403 | 0.16972 | 0.002 | -2.372
-13.5 | -0.432 | 0.15554 | 0.002 | -2.779
-13 | -0.463 | 0.14052 | 0.002 | -3.291
-12.5 | -0.493 | 0.13179 | 0.002 | -3.739
-12 | -0.522 | 0.12048 | 0.002 | -4.334
-11.5 | -0.55 | 0.11026 | 0.002 | -4.99
-11 | -0.576 | 0.10098 | 0.002 | -5.702
-10.5 | -0.598 | 0.09252 | 0.002 | -6.462
-10 | -0.616 | 0.08427 | 0.002 | -7.306
-9.5 | -0.628 | 0.07635 | 0.002 | -8.228
-9 | -0.635 | 0.06893 | 0.001 | -9.205
-8.5 | -0.634 | 0.06299 | 0.001 | -10.071
-8 | -0.627 | 0.0583 | 0.001 | -10.76
-7.5 | -0.613 | 0.05343 | 0.001 | -11.479
-7 | -0.593 | 0.04938 | 0.001 | -12.008
-6.5 | -0.565 | 0.04561 | 0.001 | -12.39
-6 | -0.533 | 0.04239 | 0.001 | -12.565
-5.5 | -0.618 | 0.01204 | 0.003 | -51.324
-5 | -0.569 | 0.01162 | 0.003 | -48.964
-4.5 | -0.517 | 0.01108 | 0.003 | -46.638
-4 | -0.463 | 0.0105 | 0.002 | -44.096
-3.5 | -0.407 | 0.00927 | 0.002 | -43.904
-3 | -0.35 | 0.00815 | 0.002 | -42.934
-2.5 | -0.292 | 0.0076 | 0.001 | -38.449
-2 | -0.234 | 0.00731 | 0.001 | -32.005
-1.5 | -0.176 | 0.00714 | 0.001 | -24.589
-1 | -0.117 | 0.00707 | 0.001 | -16.572
-0.5 | -0.059 | 0.0071 | 0 | -8.258
0 | 0 | 0.00708 | 0 | 0
0.5 | 0.059 | 0.0071 | 0 | 8.258
1 | 0.117 | 0.00707 | -0.001 | 16.572
1.5 | 0.176 | 0.00714 | -0.001 | 24.589
2 | 0.234 | 0.00731 | -0.001 | 32.005
2.5 | 0.292 | 0.0076 | -0.001 | 38.449
3 | 0.35 | 0.00815 | -0.002 | 42.934
3.5 | 0.407 | 0.00927 | -0.002 | 43.904
4 | 0.463 | 0.0105 | -0.002 | 44.096
4.5 | 0.517 | 0.01108 | -0.003 | 46.638
5 | 0.569 | 0.01162 | -0.003 | 48.964
5.5 | 0.618 | 0.01204 | -0.003 | 51.324
6 | 0.533 | 0.04239 | -0.001 | 12.565
6.5 | 0.565 | 0.04561 | -0.001 | 12.39
7 | 0.593 | 0.04938 | -0.001 | 12.008
7.5 | 0.613 | 0.05343 | -0.001 | 11.479
8 | 0.627 | 0.0583 | -0.001 | 10.76
8.5 | 0.634 | 0.06299 | -0.001 | 10.071
9 | 0.635 | 0.06893 | -0.001 | 9.205
9.5 | 0.628 | 0.07635 | -0.002 | 8.228
10 | 0.616 | 0.08427 | -0.002 | 7.306
10.5 | 0.598 | 0.09252 | -0.002 | 6.462
11 | 0.576 | 0.10098 | -0.002 | 5.702
11.5 | 0.55 | 0.11026 | -0.002 | 4.99
12 | 0.522 | 0.12048 | -0.002 | 4.334
12.5 | 0.493 | 0.13179 | -0.002 | 3.739
13 | 0.463 | 0.14052 | -0.002 | 3.291
13.5 | 0.432 | 0.15554 | -0.002 | 2.779
14 | 0.403 | 0.16972 | -0.002 | 2.372

## 20. Re 250k Mach 0.10 (2)
BIGFOIL.COM POLAR EXPORT
HN-30s
HN-30s |  |  |  | Cl Max: | 0.8049 | at alpha= | 8.5 | deg
XFOIL ncrit=9 |  |  |  | L/D Max: | 47.3326 | at alpha= | 3.5 | deg
Re: | 250000 |  |  | Cd Min: | 0.16181 | at alpha= | 13.5 | deg
Mach: | 0.1 |  |  | Cl=0 at alpha= | -99 | deg
|  |  |  | @ Cl=0.1, Cd= | 0.0078713
|  |  |  | @ Cl=0.4, Cd= | 0.0084519
|  |  |  | @ Cl=0.6, Cd= | 0.014545
alpha (deg) | Cl | Cd | Cm | Cl/Cd
0 | 0 | 0.00794 | 0 | 0
0.5 | 0.1019 | 0.00787 | -0.0088 | 12.9479
1 | 0.1922 | 0.0077 | -0.0151 | 24.961
1.5 | 0.273 | 0.00756 | -0.0196 | 36.1111
2 | 0.3104 | 0.00759 | -0.0156 | 40.8959
2.5 | 0.3503 | 0.0078 | -0.012 | 44.9103
3 | 0.3909 | 0.00826 | -0.0087 | 47.3245
3.5 | 0.4312 | 0.00911 | -0.0057 | 47.3326
4 | 0.4726 | 0.01023 | -0.0034 | 46.1975
4.5 | 0.5154 | 0.01148 | -0.0014 | 44.8955
5 | 0.5583 | 0.01301 | 0.0008 | 42.9131
5.5 | 0.6023 | 0.01463 | 0.0031 | 41.1688
6 | 0.6468 | 0.01649 | 0.0052 | 39.2238
6.5 | 0.6901 | 0.01951 | 0.0076 | 35.3716
7 | 0.7341 | 0.02222 | 0.0094 | 33.0378
7.5 | 0.7704 | 0.02806 | 0.0123 | 27.4555
8 | 0.795 | 0.03529 | 0.0156 | 22.5276
8.5 | 0.8049 | 0.04442 | 0.0184 | 18.1202
10 | 0.6882 | 0.08942 | 0.0084 | 7.6963
11 | 0.6636 | 0.11668 | -0.0133 | 5.6874
11.5 | 0.6609 | 0.1271 | -0.0197 | 5.1998
12 | 0.6656 | 0.13587 | -0.0237 | 4.8988
12.5 | 0.6763 | 0.14342 | -0.0263 | 4.7155
13 | 0.6863 | 0.15308 | -0.0268 | 4.4833
13.5 | 0.6932 | 0.16181 | -0.0323 | 4.284

## 21. Re 250k Mach 0.25 (1)
BIGFOIL.COM POLAR EXPORT
HN-30s
HN-30s |  |  |  | Cl Max: | 0.63 | at alpha= | 5.5 | deg
JavaFoil+Calcfoil stall+Eppler ext transition |  |  |  | L/D Max: | 51.41 | at alpha= | 5.5 | deg
Re: | 250000 |  |  | Cd Min: | 0.00714 | at alpha= | -1 | deg
Mach: | 0.25 |  |  | Cl=0 at alpha= | 0 | deg
|  |  |  | @ Cl=0.1, Cd= | 0.0071467
|  |  |  | @ Cl=0.4, Cd= | 0.0093472
|  |  |  | @ Cl=0.6, Cd= | 0.11285
alpha (deg) | Cl | Cd | Cm | Cl/Cd
-10.5 | -0.443 | 0.11285 | 0.002 | -3.926
-10 | -0.496 | 0.09819 | 0.002 | -5.055
-9.5 | -0.54 | 0.08841 | 0.002 | -6.113
-9 | -0.574 | 0.07826 | 0.002 | -7.334
-8.5 | -0.596 | 0.06942 | 0.001 | -8.586
-8 | -0.606 | 0.06146 | 0.001 | -9.864
-7.5 | -0.605 | 0.05621 | 0.001 | -10.764
-7 | -0.594 | 0.05096 | 0.001 | -11.648
-6.5 | -0.571 | 0.0468 | 0.001 | -12.196
-6 | -0.54 | 0.04321 | 0.001 | -12.505
-5.5 | -0.63 | 0.01226 | 0.003 | -51.41
-5 | -0.582 | 0.01185 | 0.003 | -49.125
-4.5 | -0.53 | 0.01132 | 0.003 | -46.812
-4 | -0.475 | 0.01066 | 0.002 | -44.554
-3.5 | -0.418 | 0.00976 | 0.002 | -42.849
-3 | -0.36 | 0.00843 | 0.002 | -42.644
-2.5 | -0.3 | 0.00777 | 0.001 | -38.626
-2 | -0.24 | 0.0074 | 0.001 | -32.517
-1.5 | -0.181 | 0.00723 | 0.001 | -24.955
-1 | -0.12 | 0.00714 | 0.001 | -16.853
-0.5 | -0.06 | 0.00716 | 0 | -8.408
0 | 0 | 0.00716 | 0 | 0
0.5 | 0.06 | 0.00716 | 0 | 8.408
1 | 0.12 | 0.00714 | -0.001 | 16.853
1.5 | 0.181 | 0.00723 | -0.001 | 24.955
2 | 0.24 | 0.0074 | -0.001 | 32.517
2.5 | 0.3 | 0.00777 | -0.001 | 38.626
3 | 0.36 | 0.00843 | -0.002 | 42.644
3.5 | 0.418 | 0.00976 | -0.002 | 42.849
4 | 0.475 | 0.01066 | -0.002 | 44.554
4.5 | 0.53 | 0.01132 | -0.003 | 46.812
5 | 0.582 | 0.01185 | -0.003 | 49.125
5.5 | 0.63 | 0.01226 | -0.003 | 51.41
6 | 0.54 | 0.04321 | -0.001 | 12.505
6.5 | 0.571 | 0.0468 | -0.001 | 12.196
7 | 0.594 | 0.05096 | -0.001 | 11.648
7.5 | 0.605 | 0.05621 | -0.001 | 10.764
8 | 0.606 | 0.06146 | -0.001 | 9.864
8.5 | 0.596 | 0.06942 | -0.001 | 8.586
9 | 0.574 | 0.07826 | -0.002 | 7.334
9.5 | 0.54 | 0.08841 | -0.002 | 6.113
10 | 0.496 | 0.0982 | -0.002 | 5.054
10.5 | 0.443 | 0.11285 | -0.002 | 3.926

## 22. Re 250k Mach 0.25 (2)
BIGFOIL.COM POLAR EXPORT
HN-30s
HN-30s |  |  |  | Cl Max: | 0.8935 | at alpha= | 20 | deg
XFOIL ncrit=9 |  |  |  | L/D Max: | 46.787 | at alpha= | 3 | deg
Re: | 250000 |  |  | Cd Min: | 0.26327 | at alpha= | 20 | deg
Mach: | 0.25 |  |  | Cl=0 at alpha= | 0 | deg
|  |  |  | @ Cl=0.1, Cd= | 0.0078882
|  |  |  | @ Cl=0.4, Cd= | 0.0085632
|  |  |  | @ Cl=0.6, Cd= | 0.014808
alpha (deg) | Cl | Cd | Cm | Cl/Cd
-13 | -0.687 | 0.1567 | 0.0286 | -4.3842
-12.5 | -0.6695 | 0.14781 | 0.0295 | -4.5295
-12 | -0.6607 | 0.13958 | 0.0259 | -4.7335
-11.5 | -0.6575 | 0.13038 | 0.0206 | -5.043
-11 | -0.6619 | 0.11982 | 0.0119 | -5.5241
-10.5 | -0.6624 | 0.10911 | 0.0058 | -6.0709
-10 | -0.6721 | 0.09688 | 0.0017 | -6.9374
-9.5 | -0.6823 | 0.08296 | -0.0029 | -8.2244
-9 | -0.715 | 0.06469 | -0.0179 | -11.0527
-8.5 | -0.7765 | 0.04987 | -0.0219 | -15.5705
-8 | -0.7793 | 0.04183 | -0.0198 | -18.6302
-7.5 | -0.7731 | 0.03316 | -0.0166 | -23.3142
-6.5 | -0.7088 | 0.0216 | -0.0105 | -32.8148
-6 | -0.6628 | 0.01813 | -0.0076 | -36.5582
-5.5 | -0.6186 | 0.01554 | -0.005 | -39.8069
-5 | -0.5735 | 0.01375 | -0.0024 | -41.7091
-4.5 | -0.5296 | 0.0121 | 0.0003 | -43.7686
-4 | -0.4858 | 0.01073 | 0.0026 | -45.2749
-3.5 | -0.443 | 0.00955 | 0.0051 | -46.3874
-3 | -0.4018 | 0.00858 | 0.0082 | -46.8298
-2.5 | -0.3607 | 0.00801 | 0.0116 | -45.0312
-2 | -0.32 | 0.00776 | 0.0153 | -41.2371
-1.5 | -0.2705 | 0.00771 | 0.0173 | -35.0843
-1 | -0.1866 | 0.00779 | 0.0127 | -23.9538
-0.5 | -0.0985 | 0.00789 | 0.0074 | -12.4842
0 | 0 | 0.00793 | 0 | 0
0.5 | 0.0984 | 0.00789 | -0.0074 | 12.4715
1 | 0.1866 | 0.00779 | -0.0127 | 23.9538
1.5 | 0.2704 | 0.00772 | -0.0173 | 35.0259
2 | 0.32 | 0.00776 | -0.0154 | 41.2371
2.5 | 0.3608 | 0.00801 | -0.0116 | 45.0437
3 | 0.4019 | 0.00859 | -0.0082 | 46.787
3.5 | 0.443 | 0.00955 | -0.0051 | 46.3874
4 | 0.4858 | 0.01073 | -0.0027 | 45.2749
4.5 | 0.5296 | 0.0121 | -0.0003 | 43.7686
5 | 0.5736 | 0.01375 | 0.0024 | 41.7164
5.5 | 0.6185 | 0.01555 | 0.005 | 39.7749
6 | 0.6628 | 0.01814 | 0.0077 | 36.538
6.5 | 0.7087 | 0.02161 | 0.0105 | 32.795
7.5 | 0.773 | 0.03317 | 0.0166 | 23.3042
8 | 0.7794 | 0.04177 | 0.0198 | 18.6593
8.5 | 0.7764 | 0.04986 | 0.0219 | 15.5716
9 | 0.7162 | 0.06448 | 0.0181 | 11.1073
9.5 | 0.6819 | 0.08319 | 0.0026 | 8.1969
10 | 0.6728 | 0.09683 | -0.0018 | 6.9483
10.5 | 0.6634 | 0.10896 | -0.0057 | 6.0885
11 | 0.6622 | 0.11989 | -0.012 | 5.5234
11.5 | 0.658 | 0.13036 | -0.0208 | 5.0476
12 | 0.6612 | 0.1397 | -0.0261 | 4.733
12.5 | 0.6703 | 0.14784 | -0.0296 | 4.534
13 | 0.6887 | 0.15484 | -0.0306 | 4.4478
13.5 | 0.6975 | 0.16561 | -0.0334 | 4.2117
14 | 0.7011 | 0.17334 | -0.0409 | 4.0447
14.5 | 0.7127 | 0.18147 | -0.0458 | 3.9274
15 | 0.7274 | 0.18911 | -0.0495 | 3.8464
15.5 | 0.7441 | 0.19635 | -0.0527 | 3.7897
16 | 0.7657 | 0.20748 | -0.0534 | 3.6905
16.5 | 0.7805 | 0.21532 | -0.0581 | 3.6248
17 | 0.7939 | 0.22223 | -0.0631 | 3.5724
17.5 | 0.806 | 0.2281 | -0.0695 | 3.5335
18 | 0.8228 | 0.23525 | -0.0746 | 3.4976
18.5 | 0.8402 | 0.24247 | -0.0789 | 3.4652
19 | 0.8579 | 0.24957 | -0.0832 | 3.4375
19.5 | 0.8755 | 0.25642 | -0.0873 | 3.4143
20 | 0.8935 | 0.26327 | -0.091 | 3.3939

## 23. Re 250k Mach 0.50 (1)
BIGFOIL.COM POLAR EXPORT
HN-30s
HN-30s |  |  |  | Cl Max: | 1.057 | at alpha= | 20 | deg
JavaFoil+Calcfoil stall+Eppler ext transition |  |  |  | L/D Max: | 47.507 | at alpha= | 4.5 | deg
Re: | 250000 |  |  | Cd Min: | 0.00742 | at alpha= | 0 | deg
Mach: | 0.5 |  |  | Cl=0 at alpha= | 0 | deg
|  |  |  | @ Cl=0.1, Cd= | 0.0074497
|  |  |  | @ Cl=0.4, Cd= | 0.0097926
|  |  |  | @ Cl=0.6, Cd= | 0.15187
alpha (deg) | Cl | Cd | Cm | Cl/Cd
-20 | -1.057 | 0.2744 | 0.007 | -3.853
-19.5 | -1.032 | 0.27246 | 0.007 | -3.788
-19 | -1.007 | 0.25955 | 0.007 | -3.879
-18.5 | -0.979 | 0.24715 | 0.006 | -3.962
-18 | -0.953 | 0.24182 | 0.006 | -3.942
-17.5 | -0.928 | 0.23213 | 0.006 | -3.996
-17 | -0.902 | 0.22731 | 0.006 | -3.968
-16.5 | -0.876 | 0.22304 | 0.006 | -3.929
-16 | -0.849 | 0.2166 | 0.005 | -3.919
-15.5 | -0.823 | 0.21276 | 0.005 | -3.867
-15 | -0.797 | 0.20195 | 0.005 | -3.946
-14.5 | -0.771 | 0.20004 | 0.005 | -3.855
-14 | -0.745 | 0.19093 | 0.004 | -3.903
-13.5 | -0.717 | 0.17924 | 0.004 | -4.003
-13 | -0.691 | 0.17593 | 0.004 | -3.93
-12.5 | -0.665 | 0.17328 | 0.004 | -3.84
-12 | -0.639 | 0.16993 | 0.004 | -3.762
-11.5 | -0.612 | 0.15346 | 0.003 | -3.987
-11 | -0.586 | 0.15025 | 0.003 | -3.898
-10.5 | -0.559 | 0.14721 | 0.003 | -3.801
-10 | -0.532 | 0.13317 | 0.003 | -3.998
-9.5 | -0.506 | 0.12575 | 0.002 | -4.024
-9 | -0.48 | 0.12318 | 0.002 | -3.895
-8.5 | -0.453 | 0.12047 | 0.002 | -3.763
-8 | -0.426 | 0.11229 | 0.002 | -3.797
-7.5 | -0.4 | 0.10999 | 0.002 | -3.636
-7 | -0.373 | 0.10113 | 0.001 | -3.69
-6.5 | -0.347 | 0.09909 | 0.001 | -3.499
-6 | -0.503 | 0.0539 | 0.001 | -9.325
-5.5 | -0.523 | 0.04419 | 0.001 | -11.828
-5 | -0.503 | 0.03973 | 0.001 | -12.667
-4.5 | -0.581 | 0.01226 | 0.003 | -47.415
-4 | -0.526 | 0.01168 | 0.003 | -45.042
-3.5 | -0.465 | 0.01089 | 0.002 | -42.761
-3 | -0.401 | 0.00981 | 0.002 | -40.891
-2.5 | -0.335 | 0.00861 | 0.002 | -38.928
-2 | -0.269 | 0.00797 | 0.001 | -33.71
-1.5 | -0.202 | 0.00759 | 0.001 | -26.593
-1 | -0.135 | 0.00746 | 0.001 | -18.038
-0.5 | -0.067 | 0.00744 | 0 | -9.053
0 | 0 | 0.00742 | 0 | 0
0.5 | 0.067 | 0.00744 | 0 | 9.053
1 | 0.135 | 0.00746 | -0.001 | 18.038
1.5 | 0.202 | 0.00759 | -0.001 | 26.593
2 | 0.269 | 0.00797 | -0.001 | 33.71
2.5 | 0.335 | 0.00866 | -0.002 | 38.718
3 | 0.401 | 0.00981 | -0.002 | 40.891
3.5 | 0.465 | 0.01089 | -0.002 | 42.761
4 | 0.526 | 0.0116 | -0.003 | 45.377
4.5 | 0.581 | 0.01224 | -0.003 | 47.507
5 | 0.503 | 0.03973 | -0.001 | 12.667
5.5 | 0.523 | 0.04413 | -0.001 | 11.842
6 | 0.503 | 0.05353 | -0.001 | 9.39
6.5 | 0.347 | 0.09674 | -0.001 | 3.584
7 | 0.373 | 0.09879 | -0.001 | 3.778
7.5 | 0.4 | 0.11094 | -0.002 | 3.605
8 | 0.426 | 0.11317 | -0.002 | 3.768
8.5 | 0.453 | 0.12036 | -0.002 | 3.767
9 | 0.48 | 0.12298 | -0.002 | 3.901
9.5 | 0.506 | 0.12576 | -0.002 | 4.024
10 | 0.532 | 0.13371 | -0.003 | 3.981
10.5 | 0.56 | 0.1468 | -0.003 | 3.811
11 | 0.586 | 0.15003 | -0.003 | 3.904
11.5 | 0.612 | 0.15344 | -0.003 | 3.988
12 | 0.639 | 0.16994 | -0.004 | 3.762
12.5 | 0.665 | 0.17268 | -0.004 | 3.853
13 | 0.691 | 0.1763 | -0.004 | 3.922
13.5 | 0.717 | 0.17878 | -0.004 | 4.013
14 | 0.745 | 0.19093 | -0.004 | 3.903
14.5 | 0.771 | 0.20122 | -0.005 | 3.832
15 | 0.797 | 0.20226 | -0.005 | 3.94
15.5 | 0.823 | 0.21354 | -0.005 | 3.853
16 | 0.849 | 0.21703 | -0.005 | 3.911
16.5 | 0.876 | 0.22278 | -0.006 | 3.934
17 | 0.902 | 0.22822 | -0.006 | 3.952
17.5 | 0.928 | 0.24091 | -0.006 | 3.85
18 | 0.953 | 0.24223 | -0.006 | 3.935
18.5 | 0.979 | 0.2508 | -0.006 | 3.904
19 | 1.007 | 0.2593 | -0.007 | 3.882
19.5 | 1.032 | 0.2724 | -0.007 | 3.789
20 | 1.057 | 0.27494 | -0.007 | 3.845

## 24. Re 250k Mach 0.50 (2)
BIGFOIL.COM POLAR EXPORT
HN-30s
HN-30s |  |  |  | Cl Max: | 0.982 | at alpha= | 20 | deg
XFOIL ncrit=9 |  |  |  | L/D Max: | 44.4783 | at alpha= | 3 | deg
Re: | 250000 |  |  | Cd Min: | 0.291 | at alpha= | 20 | deg
Mach: | 0.5 |  |  | Cl=0 at alpha= | 0 | deg
|  |  |  | @ Cl=0.1, Cd= | 0.0080995
|  |  |  | @ Cl=0.4, Cd= | 0.0091022
|  |  |  | @ Cl=0.6, Cd= | 0.015292
alpha (deg) | Cl | Cd | Cm | Cl/Cd
-20 | -0.9815 | 0.29039 | 0.1102 | -3.3799
-19.5 | -0.9595 | 0.28181 | 0.1049 | -3.4048
-19 | -0.9374 | 0.27327 | 0.0994 | -3.4303
-18.5 | -0.9168 | 0.26616 | 0.0927 | -3.4445
-18 | -0.8984 | 0.25941 | 0.0861 | -3.4632
-17.5 | -0.8804 | 0.25199 | 0.08 | -3.4938
-17 | -0.8536 | 0.23859 | 0.0774 | -3.5777
-16.5 | -0.8305 | 0.22959 | 0.0739 | -3.6173
-16 | -0.8091 | 0.22126 | 0.0695 | -3.6568
-15.5 | -0.7883 | 0.21282 | 0.0649 | -3.7041
-15 | -0.7689 | 0.2043 | 0.0593 | -3.7636
-14.5 | -0.7575 | 0.19745 | 0.0517 | -3.8364
-14 | -0.7382 | 0.18654 | 0.0477 | -3.9573
-13.5 | -0.7131 | 0.17787 | 0.0463 | -4.0091
-13 | -0.6959 | 0.16938 | 0.0421 | -4.1085
-12.5 | -0.6886 | 0.16129 | 0.0345 | -4.2693
-12 | -0.6801 | 0.1523 | 0.0281 | -4.4655
-11.5 | -0.6668 | 0.14148 | 0.0249 | -4.713
-11 | -0.6502 | 0.13243 | 0.023 | -4.9098
-10.5 | -0.6444 | 0.12236 | 0.0176 | -5.2664
-10 | -0.6369 | 0.11099 | 0.014 | -5.7384
-9.5 | -0.6365 | 0.10059 | 0.0089 | -6.3277
-9 | -0.6389 | 0.09011 | 0.0034 | -7.0902
-8.5 | -0.6471 | 0.07868 | -0.0033 | -8.2245
-8 | -0.6597 | 0.06613 | -0.0118 | -9.9758
-7.5 | -0.682 | 0.05249 | -0.0237 | -12.993
-7 | -0.7126 | 0.04374 | -0.0259 | -16.2917
-6.5 | -0.726 | 0.03528 | -0.0243 | -20.5782
-6 | -0.7163 | 0.02757 | -0.0204 | -25.9811
-5.5 | -0.6858 | 0.02119 | -0.0155 | -32.3643
-5 | -0.6383 | 0.01746 | -0.0108 | -36.5578
-4.5 | -0.5913 | 0.01479 | -0.0061 | -39.9797
-4 | -0.5443 | 0.01285 | -0.0015 | -42.358
-3.5 | -0.4972 | 0.01139 | 0.0024 | -43.6523
-3 | -0.4518 | 0.01016 | 0.0062 | -44.4685
-2.5 | -0.4076 | 0.00919 | 0.0102 | -44.3526
-2 | -0.3542 | 0.00858 | 0.0127 | -41.2821
-1.5 | -0.2608 | 0.00829 | 0.008 | -31.4596
-1 | -0.1673 | 0.00816 | 0.0036 | -20.5025
-0.5 | -0.0785 | 0.00808 | 0.0006 | -9.7153
0 | 0 | 0.00804 | 0 | 0
0.5 | 0.0784 | 0.00808 | -0.0006 | 9.703
1 | 0.1672 | 0.00816 | -0.0036 | 20.4902
1.5 | 0.2608 | 0.00829 | -0.0079 | 31.4596
2 | 0.3542 | 0.00858 | -0.0127 | 41.2821
2.5 | 0.4077 | 0.00919 | -0.0102 | 44.3634
3 | 0.4519 | 0.01016 | -0.0062 | 44.4783
3.5 | 0.4973 | 0.01139 | -0.0024 | 43.6611
4 | 0.5444 | 0.01286 | 0.0015 | 42.3328
4.5 | 0.5913 | 0.0148 | 0.0061 | 39.9527
5 | 0.6383 | 0.01746 | 0.0108 | 36.5578
5.5 | 0.6857 | 0.0212 | 0.0155 | 32.3443
6 | 0.7164 | 0.02752 | 0.0203 | 26.032
6.5 | 0.7256 | 0.03533 | 0.0243 | 20.5378
7 | 0.7126 | 0.04373 | 0.026 | 16.2954
7.5 | 0.6818 | 0.05257 | 0.0236 | 12.9694
8 | 0.6599 | 0.06626 | 0.0116 | 9.9593
8.5 | 0.6476 | 0.07866 | 0.0033 | 8.2329
9 | 0.6394 | 0.09015 | -0.0036 | 7.0926
9.5 | 0.6364 | 0.10078 | -0.0092 | 6.3147
10 | 0.6376 | 0.11097 | -0.0141 | 5.7457
10.5 | 0.643 | 0.12273 | -0.0185 | 5.2391
11 | 0.6516 | 0.13234 | -0.0228 | 4.9237
11.5 | 0.6679 | 0.14147 | -0.0248 | 4.7211
12 | 0.6803 | 0.15242 | -0.0282 | 4.4633
12.5 | 0.6894 | 0.16132 | -0.0346 | 4.2735
13 | 0.6966 | 0.16936 | -0.0421 | 4.1131
13.5 | 0.7137 | 0.17791 | -0.0464 | 4.0116
14 | 0.7362 | 0.18625 | -0.0488 | 3.9528
14.5 | 0.7587 | 0.19772 | -0.0515 | 3.8372
15 | 0.7692 | 0.20439 | -0.0596 | 3.7634
15.5 | 0.7888 | 0.21293 | -0.065 | 3.7045
16 | 0.8096 | 0.22142 | -0.0696 | 3.6564
16.5 | 0.8311 | 0.22983 | -0.0739 | 3.6162
17 | 0.8541 | 0.2389 | -0.0774 | 3.5751
17.5 | 0.8807 | 0.25228 | -0.08 | 3.491
18 | 0.8989 | 0.25982 | -0.0861 | 3.4597
18.5 | 0.9172 | 0.26664 | -0.0927 | 3.4398
19 | 0.9379 | 0.27379 | -0.0996 | 3.4256
19.5 | 0.96 | 0.28238 | -0.105 | 3.3997
20 | 0.982 | 0.291 | -0.1103 | 3.3746

## 25. Re 500k Mach 0.00 (1)
BIGFOIL.COM POLAR EXPORT
HN-30s
HN-30s |  |  |  | Cl Max: | 0.704 | at alpha= | 6.5 | deg
JavaFoil+Calcfoil stall+Eppler ext transition |  |  |  | L/D Max: | 63.766 | at alpha= | 6.5 | deg
Re: | 500000 |  |  | Cd Min: | 0.00557 | at alpha= | -1 | deg
Mach: | 0 |  |  | Cl=0 at alpha= | 0 | deg
|  |  |  | @ Cl=0.1, Cd= | 0.0055758
|  |  |  | @ Cl=0.4, Cd= | 0.0075635
|  |  |  | @ Cl=0.6, Cd= | 0.09559
alpha (deg) | Cl | Cd | Cm | Cl/Cd
-11.5 | -0.576 | 0.09559 | 0.002 | -6.023
-11 | -0.597 | 0.08886 | 0.002 | -6.721
-10.5 | -0.615 | 0.08147 | 0.002 | -7.553
-10 | -0.629 | 0.07412 | 0.002 | -8.49
-9.5 | -0.638 | 0.06847 | 0.002 | -9.322
-9 | -0.641 | 0.06273 | 0.001 | -10.225
-8.5 | -0.639 | 0.05821 | 0.001 | -10.971
-8 | -0.629 | 0.05391 | 0.001 | -11.676
-7.5 | -0.614 | 0.05006 | 0.001 | -12.264
-7 | -0.593 | 0.04633 | 0.001 | -12.795
-6.5 | -0.704 | 0.01104 | 0.004 | -63.766
-6 | -0.662 | 0.01082 | 0.003 | -61.163
-5.5 | -0.616 | 0.01041 | 0.003 | -59.143
-5 | -0.566 | 0.00999 | 0.003 | -56.709
-4.5 | -0.515 | 0.00947 | 0.003 | -54.314
-4 | -0.461 | 0.00889 | 0.002 | -51.792
-3.5 | -0.405 | 0.00766 | 0.002 | -52.927
-3 | -0.348 | 0.00656 | 0.002 | -53.089
-2.5 | -0.291 | 0.00603 | 0.001 | -48.233
-2 | -0.233 | 0.00578 | 0.001 | -40.292
-1.5 | -0.175 | 0.00563 | 0.001 | -31.058
-1 | -0.117 | 0.00557 | 0.001 | -20.941
-0.5 | -0.058 | 0.00559 | 0 | -10.424
0 | 0 | 0.00558 | 0 | 0
0.5 | 0.058 | 0.00559 | 0 | 10.424
1 | 0.117 | 0.00557 | -0.001 | 20.941
1.5 | 0.175 | 0.00563 | -0.001 | 31.058
2 | 0.233 | 0.00578 | -0.001 | 40.292
2.5 | 0.291 | 0.00603 | -0.001 | 48.233
3 | 0.348 | 0.00656 | -0.002 | 53.089
3.5 | 0.405 | 0.00766 | -0.002 | 52.927
4 | 0.461 | 0.00889 | -0.002 | 51.792
4.5 | 0.515 | 0.00947 | -0.003 | 54.314
5 | 0.566 | 0.00999 | -0.003 | 56.709
5.5 | 0.616 | 0.01041 | -0.003 | 59.143
6 | 0.662 | 0.01082 | -0.003 | 61.163
6.5 | 0.704 | 0.01104 | -0.004 | 63.766
7 | 0.593 | 0.04633 | -0.001 | 12.795
7.5 | 0.614 | 0.05006 | -0.001 | 12.264
8 | 0.629 | 0.05391 | -0.001 | 11.676
8.5 | 0.639 | 0.05821 | -0.001 | 10.971
9 | 0.641 | 0.06273 | -0.001 | 10.225
9.5 | 0.638 | 0.06847 | -0.002 | 9.322
10 | 0.629 | 0.07412 | -0.002 | 8.49
10.5 | 0.615 | 0.08147 | -0.002 | 7.553
11 | 0.597 | 0.08886 | -0.002 | 6.721
11.5 | 0.576 | 0.09559 | -0.002 | 6.023

## 26. Re 500k Mach 0.00 (2)
BIGFOIL.COM POLAR EXPORT
HN-30s
HN-30s |  |  |  | Cl Max: | 0.8784 | at alpha= | 9 | deg
XFOIL ncrit=9 |  |  |  | L/D Max: | 54.7046 | at alpha= | 4.5 | deg
Re: | 500000 |  |  | Cd Min: | 0.17433 | at alpha= | -14.5 | deg
Mach: | 0 |  |  | Cl=0 at alpha= | 0 | deg
|  |  |  | @ Cl=0.1, Cd= | 0.0053584
|  |  |  | @ Cl=0.4, Cd= | 0.0074041
|  |  |  | @ Cl=0.6, Cd= | 0.011158
alpha (deg) | Cl | Cd | Cm | Cl/Cd
-14.5 | -0.7078 | 0.17433 | 0.0403 | -4.0601
-14 | -0.697 | 0.16542 | 0.0361 | -4.2135
-13.5 | -0.688 | 0.15609 | 0.0319 | -4.4077
-13 | -0.6901 | 0.14463 | 0.0277 | -4.7715
-12.5 | -0.6788 | 0.1381 | 0.0252 | -4.9153
-12 | -0.6734 | 0.12938 | 0.0214 | -5.2048
-11 | -0.7012 | 0.1001 | 0.008 | -7.005
-10.5 | -0.733 | 0.08252 | -0.0018 | -8.8827
-10 | -0.8543 | 0.04763 | -0.0232 | -17.9362
-9.5 | -0.8859 | 0.03922 | -0.0191 | -22.588
-9 | -0.8789 | 0.03272 | -0.0158 | -26.8612
-8.5 | -0.8626 | 0.02559 | -0.0123 | -33.7085
-8 | -0.8293 | 0.02124 | -0.01 | -39.0443
-7.5 | -0.7877 | 0.01836 | -0.008 | -42.9031
-7 | -0.7435 | 0.01616 | -0.006 | -46.0087
-6.5 | -0.7019 | 0.01374 | -0.0037 | -51.0844
-6 | -0.6557 | 0.01246 | -0.002 | -52.6244
-5.5 | -0.6095 | 0.01135 | -0.0002 | -53.7004
-5 | -0.5634 | 0.01043 | 0.0016 | -54.0173
-4.5 | -0.5185 | 0.00948 | 0.0035 | -54.6941
-4 | -0.4741 | 0.00869 | 0.0054 | -54.557
-3.5 | -0.431 | 0.00792 | 0.0075 | -54.4192
-3 | -0.389 | 0.00722 | 0.0096 | -53.8781
-2.5 | -0.3153 | 0.00644 | 0.0052 | -48.9596
-2 | -0.2403 | 0.00594 | 0.001 | -40.4545
-1.5 | -0.1677 | 0.0056 | -0.0023 | -29.9464
-1 | -0.1049 | 0.00537 | -0.0032 | -19.5345
-0.5 | -0.0499 | 0.00524 | -0.0022 | -9.5229
0 | 0 | 0.00519 | 0 | 0
0.5 | 0.0499 | 0.00524 | 0.0022 | 9.5229
1 | 0.1049 | 0.00537 | 0.0032 | 19.5345
1.5 | 0.1677 | 0.0056 | 0.0023 | 29.9464
2 | 0.2403 | 0.00594 | -0.001 | 40.4545
2.5 | 0.3152 | 0.00645 | -0.0052 | 48.8682
3 | 0.3889 | 0.00722 | -0.0096 | 53.8643
3.5 | 0.4311 | 0.00792 | -0.0075 | 54.4318
4 | 0.4742 | 0.00869 | -0.0054 | 54.5685
4.5 | 0.5186 | 0.00948 | -0.0035 | 54.7046
5 | 0.5635 | 0.01043 | -0.0016 | 54.0268
5.5 | 0.6096 | 0.01135 | 0.0002 | 53.7093
6 | 0.6557 | 0.01247 | 0.002 | 52.5822
6.5 | 0.7018 | 0.01374 | 0.0037 | 51.0771
7 | 0.7434 | 0.01618 | 0.006 | 45.9456
7.5 | 0.7876 | 0.01836 | 0.008 | 42.8976
8 | 0.8294 | 0.02121 | 0.01 | 39.1042
8.5 | 0.8627 | 0.02557 | 0.0123 | 33.7388
9 | 0.8784 | 0.03284 | 0.0158 | 26.7479
9.5 | 0.8773 | 0.04061 | 0.0194 | 21.6031
11 | 0.7741 | 0.0787 | 0.0024 | 9.8361
11.5 | 0.6733 | 0.11942 | -0.0168 | 5.6381
12 | 0.675 | 0.12909 | -0.0213 | 5.2289
12.5 | 0.6792 | 0.1383 | -0.0255 | 4.9111
13 | 0.6888 | 0.14572 | -0.0285 | 4.7269
13.5 | 0.6988 | 0.15309 | -0.0313 | 4.5646
14 | 0.6979 | 0.16543 | -0.0362 | 4.2187

## 27. Re 500k Mach 0.10 (1)
BIGFOIL.COM POLAR EXPORT
HN-30s
HN-30s |  |  |  | Cl Max: | 0.664 | at alpha= | 6 | deg
JavaFoil+Calcfoil stall+Eppler ext transition |  |  |  | L/D Max: | 61.108 | at alpha= | 6 | deg
Re: | 500000 |  |  | Cd Min: | 0.00558 | at alpha= | -1 | deg
Mach: | 0.1 |  |  | Cl=0 at alpha= | 0 | deg
|  |  |  | @ Cl=0.1, Cd= | 0.0055888
|  |  |  | @ Cl=0.4, Cd= | 0.0075549
|  |  |  | @ Cl=0.6, Cd= | 0.09028
alpha (deg) | Cl | Cd | Cm | Cl/Cd
-11 | -0.576 | 0.09028 | 0.002 | -6.379
-10.5 | -0.598 | 0.08272 | 0.002 | -7.229
-10 | -0.616 | 0.07598 | 0.002 | -8.105
-9.5 | -0.628 | 0.06991 | 0.002 | -8.988
-9 | -0.635 | 0.06375 | 0.002 | -9.954
-8.5 | -0.634 | 0.05898 | 0.001 | -10.757
-8 | -0.627 | 0.054 | 0.001 | -11.618
-7.5 | -0.613 | 0.05003 | 0.001 | -12.261
-7 | -0.593 | 0.04651 | 0.001 | -12.752
-6.5 | -0.567 | 0.04303 | 0.002 | -13.187
-6 | -0.664 | 0.01086 | 0.003 | -61.108
-5.5 | -0.618 | 0.01043 | 0.003 | -59.268
-5 | -0.569 | 0.01004 | 0.003 | -56.661
-4.5 | -0.517 | 0.0095 | 0.003 | -54.399
-4 | -0.463 | 0.00892 | 0.002 | -51.9
-3.5 | -0.407 | 0.00769 | 0.002 | -52.946
-3 | -0.35 | 0.00659 | 0.002 | -53.088
-2.5 | -0.292 | 0.00606 | 0.001 | -48.211
-2 | -0.234 | 0.00579 | 0.001 | -40.39
-1.5 | -0.176 | 0.00564 | 0.001 | -31.147
-1 | -0.117 | 0.00558 | 0.001 | -21.009
-0.5 | -0.059 | 0.00561 | 0 | -10.453
0 | 0 | 0.00559 | 0 | 0
0.5 | 0.059 | 0.00561 | 0 | 10.453
1 | 0.117 | 0.00558 | -0.001 | 21.009
1.5 | 0.176 | 0.00564 | -0.001 | 31.147
2 | 0.234 | 0.00579 | -0.001 | 40.39
2.5 | 0.292 | 0.00606 | -0.001 | 48.211
3 | 0.35 | 0.00659 | -0.002 | 53.088
3.5 | 0.407 | 0.00769 | -0.002 | 52.946
4 | 0.463 | 0.00892 | -0.002 | 51.9
4.5 | 0.517 | 0.0095 | -0.003 | 54.399
5 | 0.569 | 0.01004 | -0.003 | 56.661
5.5 | 0.618 | 0.01043 | -0.003 | 59.268
6 | 0.664 | 0.01086 | -0.003 | 61.108
6.5 | 0.567 | 0.04303 | -0.002 | 13.187
7 | 0.593 | 0.04651 | -0.001 | 12.752
7.5 | 0.613 | 0.05003 | -0.001 | 12.261
8 | 0.627 | 0.054 | -0.001 | 11.618
8.5 | 0.634 | 0.05898 | -0.001 | 10.757
9 | 0.635 | 0.06375 | -0.002 | 9.954
9.5 | 0.628 | 0.06991 | -0.002 | 8.988
10 | 0.616 | 0.07598 | -0.002 | 8.105
10.5 | 0.598 | 0.08272 | -0.002 | 7.229
11 | 0.576 | 0.09028 | -0.002 | 6.379

## 28. Re 500k Mach 0.10 (2)
BIGFOIL.COM POLAR EXPORT
HN-30s
HN-30s |  |  |  | Cl Max: | 0.8712 | at alpha= | 9 | deg
XFOIL ncrit=9 |  |  |  | L/D Max: | 54.4723 | at alpha= | 4.5 | deg
Re: | 500000 |  |  | Cd Min: | 0.0349 | at alpha= | 9 | deg
Mach: | 0.1 |  |  | Cl=0 at alpha= | -99 | deg
|  |  |  | @ Cl=0.1, Cd= | 0.0053777
|  |  |  | @ Cl=0.4, Cd= | 0.0074264
|  |  |  | @ Cl=0.6, Cd= | 0.011276
alpha (deg) | Cl | Cd | Cm | Cl/Cd
0 | 0 | 0.00521 | 0 | 0
0.5 | 0.05 | 0.00525 | 0.0022 | 9.5238
1 | 0.1048 | 0.00539 | 0.0034 | 19.4434
1.5 | 0.1683 | 0.00562 | 0.0024 | 29.9466
2 | 0.2408 | 0.00596 | -0.0008 | 40.4027
2.5 | 0.3159 | 0.00647 | -0.005 | 48.8253
3 | 0.3899 | 0.00726 | -0.0093 | 53.7052
3.5 | 0.4336 | 0.00798 | -0.0074 | 54.3358
4.5 | 0.5213 | 0.00957 | -0.0033 | 54.4723
5 | 0.5668 | 0.01049 | -0.0014 | 54.0324
5.5 | 0.6124 | 0.01157 | 0.0006 | 52.93
6 | 0.6578 | 0.01287 | 0.0026 | 51.1111
6.5 | 0.7055 | 0.01393 | 0.0041 | 50.6461
7 | 0.7471 | 0.0165 | 0.0066 | 45.2788
7.5 | 0.7909 | 0.01895 | 0.0088 | 41.7361
8 | 0.832 | 0.02201 | 0.0109 | 37.801
8.5 | 0.8612 | 0.02717 | 0.0136 | 31.6967
9 | 0.8712 | 0.0349 | 0.0172 | 24.9628

## 29. Re 500k Mach 0.25 (1)
BIGFOIL.COM POLAR EXPORT
HN-30s
HN-30s |  |  |  | Cl Max: | 0.674 | at alpha= | 6 | deg
JavaFoil+Calcfoil stall+Eppler ext transition |  |  |  | L/D Max: | 60.662 | at alpha= | 6 | deg
Re: | 500000 |  |  | Cd Min: | 0.00565 | at alpha= | -1 | deg
Mach: | 0.25 |  |  | Cl=0 at alpha= | 0 | deg
|  |  |  | @ Cl=0.1, Cd= | 0.0056567
|  |  |  | @ Cl=0.4, Cd= | 0.09044
|  |  |  | @ Cl=0.6, Cd= | 0.09044
alpha (deg) | Cl | Cd | Cm | Cl/Cd
-11 | -0.382 | 0.09044 | 0.002 | -4.225
-10.5 | -0.443 | 0.08437 | 0.002 | -5.253
-10 | -0.496 | 0.08696 | 0.002 | -5.709
-9.5 | -0.541 | 0.07898 | 0.002 | -6.845
-9 | -0.574 | 0.07055 | 0.002 | -8.138
-8.5 | -0.596 | 0.06301 | 0.001 | -9.459
-8 | -0.606 | 0.05688 | 0.001 | -10.659
-7.5 | -0.605 | 0.05206 | 0.001 | -11.624
-7 | -0.594 | 0.04783 | 0.001 | -12.41
-6.5 | -0.571 | 0.04416 | 0.001 | -12.937
-6 | -0.674 | 0.01112 | 0.003 | -60.662
-5.5 | -0.63 | 0.01068 | 0.003 | -59.055
-5 | -0.582 | 0.01025 | 0.003 | -56.769
-4.5 | -0.53 | 0.00973 | 0.003 | -54.427
-4 | -0.475 | 0.00907 | 0.002 | -52.378
-3.5 | -0.418 | 0.00817 | 0.002 | -51.184
-3 | -0.36 | 0.00686 | 0.002 | -52.405
-2.5 | -0.3 | 0.00623 | 0.001 | -48.211
-2 | -0.24 | 0.00587 | 0.001 | -40.965
-1.5 | -0.181 | 0.00572 | 0.001 | -31.534
-1 | -0.12 | 0.00565 | 0.001 | -21.322
-0.5 | -0.06 | 0.00567 | 0 | -10.623
0 | 0 | 0.00567 | 0 | 0
0.5 | 0.06 | 0.00567 | 0 | 10.623
1 | 0.12 | 0.00565 | -0.001 | 21.322
1.5 | 0.181 | 0.00572 | -0.001 | 31.534
2 | 0.24 | 0.00587 | -0.001 | 40.965
2.5 | 0.3 | 0.00623 | -0.001 | 48.211
3 | 0.36 | 0.00686 | -0.002 | 52.405
3.5 | 0.418 | 0.00817 | -0.002 | 51.184
4 | 0.475 | 0.00907 | -0.002 | 52.378
4.5 | 0.53 | 0.00973 | -0.003 | 54.427
5 | 0.582 | 0.01025 | -0.003 | 56.769
5.5 | 0.63 | 0.01068 | -0.003 | 59.055
6 | 0.674 | 0.01112 | -0.003 | 60.662
6.5 | 0.571 | 0.04416 | -0.001 | 12.937
7 | 0.594 | 0.04783 | -0.001 | 12.41
7.5 | 0.605 | 0.05206 | -0.001 | 11.624
8 | 0.606 | 0.05688 | -0.001 | 10.659
8.5 | 0.596 | 0.06301 | -0.001 | 9.459
9 | 0.574 | 0.07055 | -0.002 | 8.138
9.5 | 0.541 | 0.07898 | -0.002 | 6.845
10 | 0.496 | 0.08697 | -0.002 | 5.709
10.5 | 0.443 | 0.08437 | -0.002 | 5.253
11 | 0.382 | 0.09044 | -0.002 | 4.225

## 30. Re 500k Mach 0.25 (2)
BIGFOIL.COM POLAR EXPORT
HN-30s
HN-30s |  |  |  | Cl Max: | 0.8497 | at alpha= | 8.5 | deg
XFOIL ncrit=9 |  |  |  | L/D Max: | 54.152 | at alpha= | 4 | deg
Re: | 500000 |  |  | Cd Min: | 0.26283 | at alpha= | -20 | deg
Mach: | 0.25 |  |  | Cl=0 at alpha= | 0 | deg
|  |  |  | @ Cl=0.1, Cd= | 0.0054457
|  |  |  | @ Cl=0.4, Cd= | 0.0075831
|  |  |  | @ Cl=0.6, Cd= | 0.011379
alpha (deg) | Cl | Cd | Cm | Cl/Cd
-20 | -0.8912 | 0.26283 | 0.0919 | -3.3908
-19.5 | -0.8733 | 0.25544 | 0.0864 | -3.4188
-19 | -0.8576 | 0.24856 | 0.081 | -3.4503
-18.5 | -0.8411 | 0.24125 | 0.0763 | -3.4864
-18 | -0.8231 | 0.23243 | 0.0736 | -3.5413
-17.5 | -0.8057 | 0.22566 | 0.0699 | -3.5704
-17 | -0.7887 | 0.21857 | 0.0659 | -3.6085
-16.5 | -0.7721 | 0.21116 | 0.0618 | -3.6565
-16 | -0.756 | 0.20347 | 0.0576 | -3.7155
-15.5 | -0.7413 | 0.19519 | 0.0523 | -3.7978
-15 | -0.7278 | 0.18707 | 0.0473 | -3.8905
-14.5 | -0.7143 | 0.17858 | 0.043 | -3.9999
-14 | -0.7018 | 0.16968 | 0.0387 | -4.136
-13.5 | -0.6961 | 0.15919 | 0.035 | -4.3728
-13 | -0.6833 | 0.15169 | 0.032 | -4.5046
-12.5 | -0.6722 | 0.14397 | 0.0287 | -4.669
-12 | -0.6663 | 0.13469 | 0.0242 | -4.9469
-11.5 | -0.6628 | 0.12492 | 0.0198 | -5.3058
-11 | -0.6768 | 0.10897 | 0.013 | -6.2109
-10 | -0.7683 | 0.06389 | -0.012 | -12.0254
-9.5 | -0.7983 | 0.04975 | -0.0243 | -16.0462
-9 | -0.8347 | 0.04211 | -0.0231 | -19.8219
-8.5 | -0.8495 | 0.03387 | -0.0197 | -25.0812
-8 | -0.8349 | 0.028 | -0.0166 | -29.8179
-7.5 | -0.8032 | 0.02338 | -0.0135 | -34.3541
-7 | -0.7651 | 0.01892 | -0.0103 | -40.4387
-6.5 | -0.7196 | 0.01632 | -0.0077 | -44.0931
-6 | -0.6774 | 0.01363 | -0.0047 | -49.6992
-5.5 | -0.6311 | 0.01209 | -0.0022 | -52.2002
-5 | -0.5837 | 0.01101 | 0.0001 | -53.0154
-4.5 | -0.5373 | 0.00994 | 0.0025 | -54.0543
-4 | -0.4916 | 0.00908 | 0.0048 | -54.141
-3.5 | -0.4473 | 0.00829 | 0.0072 | -53.9566
-3 | -0.3952 | 0.00751 | 0.0078 | -52.6232
-2.5 | -0.3192 | 0.00666 | 0.0034 | -47.9279
-2 | -0.2427 | 0.00607 | -0.0006 | -39.9835
-1.5 | -0.1701 | 0.0057 | -0.0033 | -29.8421
-1 | -0.1061 | 0.00546 | -0.004 | -19.4322
-0.5 | -0.0516 | 0.00533 | -0.0023 | -9.6811
0 | 0 | 0.00529 | 0 | 0
0.5 | 0.0516 | 0.00533 | 0.0023 | 9.6811
1 | 0.106 | 0.00546 | 0.004 | 19.4139
1.5 | 0.1701 | 0.0057 | 0.0033 | 29.8421
2 | 0.2427 | 0.00607 | 0.0006 | 39.9835
2.5 | 0.3191 | 0.00666 | -0.0034 | 47.9129
3 | 0.3951 | 0.00751 | -0.0078 | 52.6099
3.5 | 0.4474 | 0.00829 | -0.0072 | 53.9686
4 | 0.4917 | 0.00908 | -0.0048 | 54.152
4.5 | 0.5374 | 0.00995 | -0.0025 | 54.0101
5 | 0.5838 | 0.01101 | -0.0001 | 53.0245
5.5 | 0.6312 | 0.01209 | 0.0022 | 52.2084
6 | 0.677 | 0.01371 | 0.0048 | 49.38
6.5 | 0.7195 | 0.01632 | 0.0077 | 44.087
7 | 0.765 | 0.01893 | 0.0103 | 40.412
7.5 | 0.8031 | 0.0234 | 0.0136 | 34.3205
8 | 0.835 | 0.02796 | 0.0165 | 29.8641
8.5 | 0.8497 | 0.03384 | 0.0197 | 25.1093
9 | 0.836 | 0.04199 | 0.023 | 19.9095
9.5 | 0.8051 | 0.04922 | 0.0247 | 16.3572
10 | 0.7057 | 0.08306 | 0.0005 | 8.4963
10.5 | 0.6871 | 0.09677 | -0.007 | 7.1003
11 | 0.6827 | 0.10796 | -0.012 | 6.3236
11.5 | 0.6599 | 0.12467 | -0.0184 | 5.2932
12 | 0.6666 | 0.13489 | -0.0245 | 4.9418
12.5 | 0.6729 | 0.14404 | -0.0288 | 4.6716
13 | 0.6827 | 0.15227 | -0.0325 | 4.4835
13.5 | 0.6958 | 0.15964 | -0.0355 | 4.3586

## 31. Re 500k Mach 0.50 (1)
BIGFOIL.COM POLAR EXPORT
HN-30s
HN-30s |  |  |  | Cl Max: | 1.057 | at alpha= | 20 | deg
JavaFoil+Calcfoil stall+Eppler ext transition |  |  |  | L/D Max: | 55.524 | at alpha= | 5 | deg
Re: | 500000 |  |  | Cd Min: | 0.00592 | at alpha= | 0 | deg
Mach: | 0.5 |  |  | Cl=0 at alpha= | 0 | deg
|  |  |  | @ Cl=0.1, Cd= | 0.0059397
|  |  |  | @ Cl=0.4, Cd= | 0.0081829
|  |  |  | @ Cl=0.6, Cd= | 0.12754
alpha (deg) | Cl | Cd | Cm | Cl/Cd
-20 | -1.057 | 0.23081 | 0.007 | -4.581
-19.5 | -1.032 | 0.22634 | 0.007 | -4.56
-19 | -1.007 | 0.21812 | 0.007 | -4.616
-18.5 | -0.98 | 0.21092 | 0.006 | -4.645
-18 | -0.953 | 0.20276 | 0.006 | -4.702
-17.5 | -0.928 | 0.19688 | 0.006 | -4.712
-17 | -0.902 | 0.19422 | 0.006 | -4.645
-16.5 | -0.876 | 0.18657 | 0.006 | -4.698
-16 | -0.849 | 0.18225 | 0.005 | -4.66
-15.5 | -0.823 | 0.17562 | 0.005 | -4.685
-15 | -0.797 | 0.17217 | 0.005 | -4.629
-14.5 | -0.771 | 0.16437 | 0.005 | -4.691
-14 | -0.745 | 0.16173 | 0.005 | -4.608
-13.5 | -0.718 | 0.15062 | 0.004 | -4.764
-13 | -0.692 | 0.14686 | 0.004 | -4.709
-12.5 | -0.665 | 0.14381 | 0.004 | -4.627
-12 | -0.639 | 0.14046 | 0.004 | -4.552
-11.5 | -0.612 | 0.12908 | 0.003 | -4.741
-11 | -0.586 | 0.1255 | 0.003 | -4.668
-10.5 | -0.56 | 0.12245 | 0.003 | -4.57
-10 | -0.532 | 0.11149 | 0.003 | -4.776
-9.5 | -0.506 | 0.10602 | 0.003 | -4.774
-9 | -0.48 | 0.10358 | 0.002 | -4.633
-8.5 | -0.453 | 0.10097 | 0.002 | -4.491
-8 | -0.426 | 0.0927 | 0.002 | -4.601
-7.5 | -0.4 | 0.09039 | 0.002 | -4.426
-7 | -0.373 | 0.06266 | 0.002 | -5.957
-6.5 | -0.347 | 0.05135 | 0.001 | -6.754
-6 | -0.503 | 0.04892 | 0.001 | -10.277
-5.5 | -0.523 | 0.04134 | 0.001 | -12.645
-5 | -0.627 | 0.01129 | 0.003 | -55.524
-4.5 | -0.581 | 0.01058 | 0.003 | -54.951
-4 | -0.526 | 0.01007 | 0.003 | -52.249
-3.5 | -0.465 | 0.00927 | 0.002 | -50.234
-3 | -0.401 | 0.0082 | 0.002 | -48.918
-2.5 | -0.335 | 0.00703 | 0.002 | -47.665
-2 | -0.269 | 0.00642 | 0.001 | -41.856
-1.5 | -0.202 | 0.00606 | 0.001 | -33.309
-1 | -0.135 | 0.00595 | 0.001 | -22.63
-0.5 | -0.067 | 0.00593 | 0 | -11.357
0 | 0 | 0.00592 | 0 | 0
0.5 | 0.067 | 0.00593 | 0 | 11.357
1 | 0.135 | 0.00595 | -0.001 | 22.63
1.5 | 0.202 | 0.00606 | -0.001 | 33.309
2 | 0.269 | 0.00642 | -0.001 | 41.856
2.5 | 0.335 | 0.00707 | -0.002 | 47.388
3 | 0.401 | 0.0082 | -0.002 | 48.918
3.5 | 0.465 | 0.00927 | -0.002 | 50.234
4 | 0.526 | 0.00997 | -0.003 | 52.77
4.5 | 0.581 | 0.01059 | -0.003 | 54.908
5 | 0.627 | 0.01129 | -0.003 | 55.524
5.5 | 0.523 | 0.04129 | -0.001 | 12.661
6 | 0.503 | 0.04836 | -0.001 | 10.396
6.5 | 0.347 | 0.05108 | -0.001 | 6.791
7 | 0.373 | 0.06188 | -0.002 | 6.033
7.5 | 0.4 | 0.09136 | -0.002 | 4.379
8 | 0.426 | 0.0936 | -0.002 | 4.556
8.5 | 0.453 | 0.10085 | -0.002 | 4.497
9 | 0.48 | 0.10336 | -0.002 | 4.642
9.5 | 0.506 | 0.10603 | -0.003 | 4.774
10 | 0.532 | 0.11201 | -0.003 | 4.753
10.5 | 0.56 | 0.12262 | -0.003 | 4.564
11 | 0.586 | 0.12576 | -0.003 | 4.658
11.5 | 0.612 | 0.12906 | -0.003 | 4.742
12 | 0.639 | 0.14047 | -0.004 | 4.552
12.5 | 0.666 | 0.14362 | -0.004 | 4.634
13 | 0.692 | 0.14719 | -0.004 | 4.698
13.5 | 0.718 | 0.1505 | -0.004 | 4.768
14 | 0.745 | 0.16173 | -0.005 | 4.608
14.5 | 0.771 | 0.16516 | -0.005 | 4.669
15 | 0.797 | 0.17243 | -0.005 | 4.622
15.5 | 0.823 | 0.17609 | -0.005 | 4.673
16 | 0.849 | 0.18269 | -0.005 | 4.648
16.5 | 0.876 | 0.18637 | -0.006 | 4.703
17 | 0.902 | 0.19471 | -0.006 | 4.633
17.5 | 0.928 | 0.19719 | -0.006 | 4.704
18 | 0.953 | 0.20291 | -0.006 | 4.698
18.5 | 0.98 | 0.21001 | -0.006 | 4.665
19 | 1.007 | 0.21793 | -0.007 | 4.62
19.5 | 1.032 | 0.22629 | -0.007 | 4.561
20 | 1.057 | 0.23105 | -0.007 | 4.576

## 32. Re 500k Mach 0.50 (2)
BIGFOIL.COM POLAR EXPORT
HN-30s
HN-30s |  |  |  | Cl Max: | 0.9812 | at alpha= | 20 | deg
XFOIL ncrit=9 |  |  |  | L/D Max: | 53.5467 | at alpha= | 3.5 | deg
Re: | 500000 |  |  | Cd Min: | 0.29104 | at alpha= | 20 | deg
Mach: | 0.5 |  |  | Cl=0 at alpha= | 0 | deg
|  |  |  | @ Cl=0.1, Cd= | 0.0057816
|  |  |  | @ Cl=0.4, Cd= | 0.0082121
|  |  |  | @ Cl=0.6, Cd= | 0.011542
alpha (deg) | Cl | Cd | Cm | Cl/Cd
-20 | -0.9807 | 0.2904 | 0.1091 | -3.3771
-19.5 | -0.9603 | 0.28204 | 0.1029 | -3.4048
-19 | -0.9375 | 0.27197 | 0.0996 | -3.4471
-18.5 | -0.9158 | 0.26382 | 0.0947 | -3.4713
-18 | -0.894 | 0.25531 | 0.0897 | -3.5016
-17.5 | -0.8723 | 0.24662 | 0.0847 | -3.537
-17 | -0.8504 | 0.23776 | 0.0794 | -3.5767
-16.5 | -0.8301 | 0.22925 | 0.0731 | -3.6209
-16 | -0.811 | 0.22068 | 0.0674 | -3.675
-15.5 | -0.7914 | 0.21179 | 0.0623 | -3.7367
-15 | -0.7725 | 0.20132 | 0.0579 | -3.8372
-14.5 | -0.751 | 0.19277 | 0.0548 | -3.8958
-14 | -0.7316 | 0.18445 | 0.0507 | -3.9664
-13.5 | -0.7134 | 0.17584 | 0.0463 | -4.0571
-13 | -0.6969 | 0.16684 | 0.0416 | -4.1771
-12.5 | -0.6841 | 0.15737 | 0.0348 | -4.3471
-12 | -0.6705 | 0.14774 | 0.0301 | -4.5384
-11.5 | -0.658 | 0.13812 | 0.0257 | -4.764
-11 | -0.6502 | 0.12827 | 0.0228 | -5.069
-10.5 | -0.6484 | 0.11704 | 0.018 | -5.54
-9 | -0.6569 | 0.08356 | 0.0014 | -7.8614
-8.5 | -0.6706 | 0.07169 | -0.0055 | -9.3542
-8 | -0.6885 | 0.05799 | -0.0147 | -11.8727
-7.5 | -0.7146 | 0.04437 | -0.0271 | -16.1055
-7 | -0.7449 | 0.03641 | -0.0267 | -20.4587
-6.5 | -0.7568 | 0.02806 | -0.0234 | -26.9708
-6 | -0.7411 | 0.02113 | -0.0184 | -35.0734
-5.5 | -0.7001 | 0.01686 | -0.0133 | -41.5243
-5 | -0.6564 | 0.01352 | -0.0076 | -48.5503
-4.5 | -0.6077 | 0.01173 | -0.0028 | -51.8073
-4 | -0.5585 | 0.01047 | 0.0017 | -53.3429
-3.5 | -0.5102 | 0.00953 | 0.0058 | -53.5362
-3 | -0.4218 | 0.00847 | 0.0014 | -49.7993
-2.5 | -0.3342 | 0.00743 | -0.0031 | -44.9798
-2 | -0.2513 | 0.00662 | -0.0064 | -37.9607
-1.5 | -0.1793 | 0.00609 | -0.007 | -29.4417
-1 | -0.1174 | 0.00582 | -0.0051 | -20.1718
-0.5 | -0.0588 | 0.00569 | -0.0025 | -10.3339
0 | 0 | 0.00565 | 0 | 0
0.5 | 0.0587 | 0.00569 | 0.0025 | 10.3163
1 | 0.1173 | 0.00582 | 0.0051 | 20.1546
1.5 | 0.1793 | 0.0061 | 0.007 | 29.3934
2 | 0.2513 | 0.00662 | 0.0064 | 37.9607
2.5 | 0.3342 | 0.00743 | 0.0031 | 44.9798
3 | 0.4217 | 0.00847 | -0.0014 | 49.7875
3.5 | 0.5103 | 0.00953 | -0.0058 | 53.5467
4 | 0.5586 | 0.01048 | -0.0017 | 53.3015
4.5 | 0.6077 | 0.01174 | 0.0028 | 51.7632
5 | 0.6564 | 0.01353 | 0.0076 | 48.5144
5.5 | 0.7 | 0.01687 | 0.0133 | 41.4938
6 | 0.741 | 0.02115 | 0.0184 | 35.0355
6.5 | 0.7563 | 0.02812 | 0.0234 | 26.8954
7 | 0.7448 | 0.0364 | 0.0267 | 20.4615
7.5 | 0.7143 | 0.04444 | 0.0271 | 16.0734
8 | 0.6889 | 0.05811 | 0.0147 | 11.8551
8.5 | 0.6713 | 0.07165 | 0.0055 | 9.3692
9 | 0.6576 | 0.08357 | -0.0014 | 7.8689
9.5 | 0.6492 | 0.09466 | -0.0073 | 6.8582
10.5 | 0.6481 | 0.11742 | -0.0183 | 5.5195
11 | 0.6507 | 0.12836 | -0.023 | 5.0693
11.5 | 0.6641 | 0.13722 | -0.0263 | 4.8397
12 | 0.6707 | 0.14787 | -0.0304 | 4.5357
12.5 | 0.6848 | 0.15738 | -0.0349 | 4.3513
13 | 0.699 | 0.16665 | -0.0404 | 4.1944
13.5 | 0.7141 | 0.17588 | -0.0464 | 4.0602
14 | 0.7321 | 0.18454 | -0.0508 | 3.9672
14.5 | 0.7514 | 0.19296 | -0.055 | 3.8941
15 | 0.7722 | 0.20277 | -0.0575 | 3.8083
15.5 | 0.7919 | 0.21188 | -0.0624 | 3.7375
16 | 0.8116 | 0.22082 | -0.0675 | 3.6754
16.5 | 0.8304 | 0.22944 | -0.0734 | 3.6192
17 | 0.8508 | 0.238 | -0.0795 | 3.5748
17.5 | 0.8727 | 0.24691 | -0.0848 | 3.5345
18 | 0.8945 | 0.25565 | -0.0898 | 3.4989
18.5 | 0.9162 | 0.26419 | -0.0948 | 3.468
19 | 0.938 | 0.27242 | -0.0997 | 3.4432
19.5 | 0.9608 | 0.28261 | -0.103 | 3.3997
20 | 0.9812 | 0.29104 | -0.109 | 3.3714

## 33. Re 750k Mach 0.00 (1)
BIGFOIL.COM POLAR EXPORT
HN-30s
HN-30s |  |  |  | Cl Max: | 0.74 | at alpha= | 7 | deg
JavaFoil+Calcfoil stall+Eppler ext transition |  |  |  | L/D Max: | 68.775 | at alpha= | 7 | deg
Re: | 750000 |  |  | Cd Min: | 0.00514 | at alpha= | -1 | deg
Mach: | 0 |  |  | Cl=0 at alpha= | 0 | deg
|  |  |  | @ Cl=0.1, Cd= | 0.0051429
|  |  |  | @ Cl=0.4, Cd= | 0.0069023
|  |  |  | @ Cl=0.6, Cd= | 0.09175
alpha (deg) | Cl | Cd | Cm | Cl/Cd
-12 | -0.552 | 0.09175 | 0.002 | -6.018
-11.5 | -0.576 | 0.08566 | 0.002 | -6.726
-11 | -0.597 | 0.08042 | 0.002 | -7.428
-10.5 | -0.615 | 0.07705 | 0.002 | -7.988
-10 | -0.629 | 0.0715 | 0.002 | -8.804
-9.5 | -0.638 | 0.06561 | 0.002 | -9.729
-9 | -0.641 | 0.0605 | 0.002 | -10.603
-8.5 | -0.639 | 0.05631 | 0.002 | -11.344
-8 | -0.63 | 0.05203 | 0.001 | -12.098
-7.5 | -0.614 | 0.04864 | 0.002 | -12.633
-7 | -0.74 | 0.01076 | 0.004 | -68.775
-6.5 | -0.704 | 0.01046 | 0.004 | -67.321
-6 | -0.662 | 0.01002 | 0.003 | -66.053
-5.5 | -0.616 | 0.00965 | 0.003 | -63.792
-5 | -0.566 | 0.00925 | 0.003 | -61.216
-4.5 | -0.515 | 0.00876 | 0.003 | -58.769
-4 | -0.461 | 0.0082 | 0.002 | -56.142
-3.5 | -0.405 | 0.00699 | 0.002 | -57.99
-3 | -0.348 | 0.00599 | 0.002 | -58.124
-2.5 | -0.291 | 0.00564 | 0.001 | -51.592
-2 | -0.233 | 0.00534 | 0.001 | -43.643
-1.5 | -0.175 | 0.00523 | 0.001 | -33.44
-1 | -0.117 | 0.00514 | 0.001 | -22.688
-0.5 | -0.058 | 0.00515 | 0 | -11.322
0 | 0 | 0.00516 | 0 | 0
0.5 | 0.058 | 0.00515 | 0 | 11.322
1 | 0.117 | 0.00514 | -0.001 | 22.688
1.5 | 0.175 | 0.00523 | -0.001 | 33.44
2 | 0.233 | 0.00534 | -0.001 | 43.643
2.5 | 0.291 | 0.00564 | -0.001 | 51.592
3 | 0.348 | 0.00599 | -0.002 | 58.124
3.5 | 0.405 | 0.00699 | -0.002 | 57.99
4 | 0.461 | 0.0082 | -0.002 | 56.142
4.5 | 0.515 | 0.00876 | -0.003 | 58.769
5 | 0.566 | 0.00925 | -0.003 | 61.216
5.5 | 0.616 | 0.00965 | -0.003 | 63.792
6 | 0.662 | 0.01002 | -0.003 | 66.053
6.5 | 0.704 | 0.01046 | -0.004 | 67.321
7 | 0.74 | 0.01076 | -0.004 | 68.775
7.5 | 0.614 | 0.04864 | -0.002 | 12.633
8 | 0.63 | 0.05203 | -0.001 | 12.098
8.5 | 0.639 | 0.05631 | -0.002 | 11.344
9 | 0.641 | 0.0605 | -0.002 | 10.603
9.5 | 0.638 | 0.06561 | -0.002 | 9.729
10 | 0.629 | 0.0715 | -0.002 | 8.804
10.5 | 0.615 | 0.07705 | -0.002 | 7.988
11 | 0.597 | 0.08042 | -0.002 | 7.428
11.5 | 0.576 | 0.08566 | -0.002 | 6.726
12 | 0.552 | 0.09175 | -0.002 | 6.018

## 34. Re 750k Mach 0.00 (2)
BIGFOIL.COM POLAR EXPORT
HN-30s
HN-30s |  |  |  | Cl Max: | 0.9519 | at alpha= | 9.5 | deg
XFOIL ncrit=9 |  |  |  | L/D Max: | 61.1841 | at alpha= | 5.5 | deg
Re: | 750000 |  |  | Cd Min: | 0.18058 | at alpha= | -15 | deg
Mach: | 0 |  |  | Cl=0 at alpha= | 0 | deg
|  |  |  | @ Cl=0.1, Cd= | 0.0046655
|  |  |  | @ Cl=0.4, Cd= | 0.0071081
|  |  |  | @ Cl=0.6, Cd= | 0.0098308
alpha (deg) | Cl | Cd | Cm | Cl/Cd
-15 | -0.7192 | 0.18058 | 0.0445 | -3.9827
-14.5 | -0.7079 | 0.17171 | 0.0403 | -4.1226
-14 | -0.7063 | 0.16035 | 0.0357 | -4.4047
-13.5 | -0.6955 | 0.15302 | 0.0323 | -4.5452
-13 | -0.6875 | 0.1446 | 0.0285 | -4.7545
-12.5 | -0.6804 | 0.13622 | 0.0247 | -4.9949
-12 | -0.7009 | 0.11794 | 0.0174 | -5.9429
-11.5 | -0.8652 | 0.06212 | -0.0125 | -13.9279
-11 | -0.9046 | 0.0475 | -0.0246 | -19.0442
-10.5 | -0.9261 | 0.0417 | -0.0235 | -22.2086
-10 | -0.9491 | 0.03454 | -0.0185 | -27.4783
-9.5 | -0.9484 | 0.02699 | -0.0143 | -35.1389
-9 | -0.9266 | 0.02134 | -0.011 | -43.4208
-8.5 | -0.8872 | 0.01876 | -0.0091 | -47.2921
-8 | -0.8437 | 0.01685 | -0.0075 | -50.0712
-7.5 | -0.7976 | 0.01539 | -0.0061 | -51.8259
-7 | -0.7559 | 0.01306 | -0.0037 | -57.879
-6.5 | -0.7083 | 0.01202 | -0.0024 | -58.9268
-6 | -0.662 | 0.01085 | -0.0006 | -61.0138
-5.5 | -0.6148 | 0.01005 | 0.001 | -61.1741
-5 | -0.5679 | 0.00936 | 0.0027 | -60.6731
-4.5 | -0.5227 | 0.00862 | 0.0046 | -60.6381
-4 | -0.4787 | 0.00798 | 0.0067 | -59.9875
-3.5 | -0.4178 | 0.00731 | 0.005 | -57.1546
-2.5 | -0.2762 | 0.00579 | -0.0025 | -47.7029
-1.5 | -0.1537 | 0.00487 | -0.0046 | -31.5606
-1 | -0.1023 | 0.00467 | -0.0031 | -21.9058
-0.5 | -0.0513 | 0.00457 | -0.0015 | -11.2254
0 | 0 | 0.00454 | 0 | 0
0.5 | 0.0513 | 0.00457 | 0.0015 | 11.2254
1 | 0.1023 | 0.00467 | 0.0031 | 21.9058
1.5 | 0.1536 | 0.00487 | 0.0046 | 31.54
2.5 | 0.2761 | 0.00579 | 0.0025 | 47.6857
3 | 0.3473 | 0.00654 | -0.0013 | 53.104
3.5 | 0.4178 | 0.0073 | -0.005 | 57.2329
4 | 0.4788 | 0.00797 | -0.0067 | 60.0753
4.5 | 0.5228 | 0.00862 | -0.0046 | 60.6497
5 | 0.568 | 0.00936 | -0.0027 | 60.6838
5.5 | 0.6149 | 0.01005 | -0.001 | 61.1841
6 | 0.6619 | 0.01086 | 0.0006 | 60.9484
6.5 | 0.7082 | 0.01202 | 0.0024 | 58.9185
7 | 0.7559 | 0.01306 | 0.0038 | 57.879
7.5 | 0.7977 | 0.01536 | 0.006 | 51.9336
8 | 0.8438 | 0.01684 | 0.0075 | 50.1069
8.5 | 0.8873 | 0.01877 | 0.0091 | 47.2722
9 | 0.9267 | 0.02135 | 0.011 | 43.4052
9.5 | 0.9519 | 0.02638 | 0.014 | 36.0842
10.5 | 0.94 | 0.04055 | 0.0226 | 23.1813
11 | 0.889 | 0.04946 | 0.0235 | 17.9741
11.5 | 0.7259 | 0.10192 | -0.0098 | 7.1223
12 | 0.6993 | 0.11891 | -0.0178 | 5.8809
12.5 | 0.681 | 0.13635 | -0.0248 | 4.9945
13 | 0.6866 | 0.14536 | -0.029 | 4.7234
13.5 | 0.6951 | 0.15363 | -0.0328 | 4.5245
14 | 0.7065 | 0.16077 | -0.036 | 4.3945
14.5 | 0.7088 | 0.17162 | -0.0404 | 4.1301

## 35. Re 750k Mach 0.10 (1)
BIGFOIL.COM POLAR EXPORT
HN-30s
HN-30s |  |  |  | Cl Max: | 0.706 | at alpha= | 6.5 | deg
JavaFoil+Calcfoil stall+Eppler ext transition |  |  |  | L/D Max: | 67.211 | at alpha= | 6.5 | deg
Re: | 750000 |  |  | Cd Min: | 0.00515 | at alpha= | -1 | deg
Mach: | 0.1 |  |  | Cl=0 at alpha= | 0 | deg
|  |  |  | @ Cl=0.1, Cd= | 0.0051529
|  |  |  | @ Cl=0.4, Cd= | 0.0068984
|  |  |  | @ Cl=0.6, Cd= | 0.08641
alpha (deg) | Cl | Cd | Cm | Cl/Cd
-11.5 | -0.551 | 0.08641 | 0.002 | -6.372
-11 | -0.576 | 0.08137 | 0.002 | -7.081
-10.5 | -0.598 | 0.07882 | 0.002 | -7.589
-10 | -0.616 | 0.07192 | 0.002 | -8.564
-9.5 | -0.628 | 0.06616 | 0.002 | -9.498
-9 | -0.635 | 0.06139 | 0.002 | -10.339
-8.5 | -0.634 | 0.05662 | 0.001 | -11.207
-8 | -0.627 | 0.05228 | 0.001 | -12.002
-7.5 | -0.614 | 0.04872 | 0.001 | -12.599
-7 | -0.595 | 0.04531 | 0.002 | -13.121
-6.5 | -0.706 | 0.0105 | 0.004 | -67.211
-6 | -0.664 | 0.01006 | 0.003 | -65.971
-5.5 | -0.618 | 0.00969 | 0.003 | -63.772
-5 | -0.569 | 0.0093 | 0.003 | -61.185
-4.5 | -0.517 | 0.00878 | 0.003 | -58.852
-4 | -0.463 | 0.00823 | 0.002 | -56.246
-3.5 | -0.407 | 0.00702 | 0.002 | -57.999
-3 | -0.35 | 0.00603 | 0.002 | -58.083
-2.5 | -0.292 | 0.00565 | 0.001 | -51.679
-2 | -0.234 | 0.00536 | 0.001 | -43.687
-1.5 | -0.176 | 0.00524 | 0.001 | -33.525
-1 | -0.117 | 0.00515 | 0.001 | -22.754
-0.5 | -0.059 | 0.00516 | 0 | -11.358
0 | 0 | 0.00517 | 0 | 0
0.5 | 0.059 | 0.00516 | 0 | 11.358
1 | 0.117 | 0.00515 | -0.001 | 22.754
1.5 | 0.176 | 0.00524 | -0.001 | 33.525
2 | 0.234 | 0.00536 | -0.001 | 43.687
2.5 | 0.292 | 0.00565 | -0.001 | 51.679
3 | 0.35 | 0.00603 | -0.002 | 58.083
3.5 | 0.407 | 0.00702 | -0.002 | 57.999
4 | 0.463 | 0.00823 | -0.002 | 56.246
4.5 | 0.517 | 0.00878 | -0.003 | 58.852
5 | 0.569 | 0.0093 | -0.003 | 61.185
5.5 | 0.618 | 0.00969 | -0.003 | 63.772
6 | 0.664 | 0.01006 | -0.003 | 65.971
6.5 | 0.706 | 0.0105 | -0.004 | 67.211
7 | 0.595 | 0.04531 | -0.002 | 13.121
7.5 | 0.614 | 0.04872 | -0.001 | 12.599
8 | 0.627 | 0.05228 | -0.001 | 12.002
8.5 | 0.634 | 0.05662 | -0.001 | 11.207
9 | 0.635 | 0.06139 | -0.002 | 10.339
9.5 | 0.628 | 0.06616 | -0.002 | 9.498
10 | 0.616 | 0.07192 | -0.002 | 8.564
10.5 | 0.598 | 0.07882 | -0.002 | 7.589
11 | 0.576 | 0.08137 | -0.002 | 7.081
11.5 | 0.551 | 0.08641 | -0.002 | 6.372

## 36. Re 750k Mach 0.10 (2)
BIGFOIL.COM POLAR EXPORT
HN-30s
HN-30s |  |  |  | Cl Max: | 0.9451 | at alpha= | 9.5 | deg
XFOIL ncrit=9 |  |  |  | L/D Max: | 61.1166 | at alpha= | 5.5 | deg
Re: | 750000 |  |  | Cd Min: | 0.17243 | at alpha= | -14.5 | deg
Mach: | 0.1 |  |  | Cl=0 at alpha= | 0 | deg
|  |  |  | @ Cl=0.1, Cd= | 0.0046842
|  |  |  | @ Cl=0.4, Cd= | 0.0071385
|  |  |  | @ Cl=0.6, Cd= | 0.0098411
alpha (deg) | Cl | Cd | Cm | Cl/Cd
-14.5 | -0.7086 | 0.17243 | 0.0408 | -4.1095
-14 | -0.7058 | 0.16151 | 0.0363 | -4.37
-13.5 | -0.6945 | 0.15419 | 0.033 | -4.5042
-13 | -0.686 | 0.14579 | 0.0292 | -4.7054
-12.5 | -0.679 | 0.13726 | 0.0252 | -4.9468
-12 | -0.6966 | 0.11964 | 0.0183 | -5.8225
-11.5 | -0.7219 | 0.10338 | 0.0106 | -6.983
-10 | -0.931 | 0.03743 | -0.0206 | -24.8731
-9.5 | -0.939 | 0.02968 | -0.0163 | -31.6375
-9 | -0.9272 | 0.02258 | -0.0123 | -41.0629
-8.5 | -0.8899 | 0.01958 | -0.0101 | -45.4494
-8 | -0.8474 | 0.01736 | -0.0083 | -48.8134
-7.5 | -0.8013 | 0.0158 | -0.0068 | -50.7152
-7 | -0.7589 | 0.01349 | -0.0045 | -56.2565
-6.5 | -0.7124 | 0.01215 | -0.0028 | -58.6337
-6 | -0.6659 | 0.01093 | -0.0009 | -60.9241
-5.5 | -0.6185 | 0.01012 | 0.0008 | -61.1166
-5 | -0.5713 | 0.0094 | 0.0025 | -60.7766
-4.5 | -0.5258 | 0.00867 | 0.0045 | -60.6459
-4 | -0.4815 | 0.00803 | 0.0066 | -59.9626
-3.5 | -0.4193 | 0.00735 | 0.0048 | -57.0476
-3 | -0.3485 | 0.00657 | 0.0011 | -53.0441
-2.5 | -0.2772 | 0.00581 | -0.0026 | -47.7108
-2 | -0.2122 | 0.00525 | -0.0046 | -40.419
-1.5 | -0.1545 | 0.00489 | -0.0046 | -31.5951
-1 | -0.103 | 0.00469 | -0.0031 | -21.9616
-0.5 | -0.0516 | 0.00459 | -0.0015 | -11.2418
0 | 0 | 0.00455 | 0 | 0
0.5 | 0.0516 | 0.00459 | 0.0015 | 11.2418
1 | 0.103 | 0.00469 | 0.0031 | 21.9616
1.5 | 0.1544 | 0.00489 | 0.0046 | 31.5746
2 | 0.2121 | 0.00525 | 0.0046 | 40.4
2.5 | 0.2771 | 0.00581 | 0.0026 | 47.6936
3 | 0.3484 | 0.00657 | -0.0011 | 53.0289
3.5 | 0.4192 | 0.00735 | -0.0048 | 57.034
4 | 0.4817 | 0.00802 | -0.0067 | 60.0623
4.5 | 0.5259 | 0.00867 | -0.0045 | 60.6574
5 | 0.5714 | 0.00941 | -0.0025 | 60.7226
5.5 | 0.6185 | 0.01012 | -0.0008 | 61.1166
6 | 0.6659 | 0.01094 | 0.0009 | 60.8684
6.5 | 0.7123 | 0.01215 | 0.0028 | 58.6255
7 | 0.7589 | 0.01348 | 0.0045 | 56.2982
7.5 | 0.8015 | 0.01575 | 0.0067 | 50.8889
8 | 0.8474 | 0.01734 | 0.0083 | 48.8697
8.5 | 0.8899 | 0.01958 | 0.0101 | 45.4494
9 | 0.9273 | 0.02259 | 0.0123 | 41.0491
9.5 | 0.9451 | 0.02868 | 0.0159 | 32.9533
10.5 | 0.8971 | 0.0444 | 0.0251 | 20.205
11 | 0.8602 | 0.05459 | 0.0196 | 15.7575
11.5 | 0.8393 | 0.07054 | 0.0057 | 11.8982
12 | 0.6954 | 0.12052 | -0.0186 | 5.77
12.5 | 0.6796 | 0.13735 | -0.0254 | 4.9479
13 | 0.6854 | 0.14642 | -0.0296 | 4.6811
13.5 | 0.6942 | 0.15474 | -0.0334 | 4.4862
14 | 0.7061 | 0.16191 | -0.0366 | 4.3611
14.5 | 0.7096 | 0.17235 | -0.0408 | 4.1172

## 37. Re 750k Mach 0.25 (1)
BIGFOIL.COM POLAR EXPORT
HN-30s
HN-30s |  |  |  | Cl Max: | 0.713 | at alpha= | 6.5 | deg
JavaFoil+Calcfoil stall+Eppler ext transition |  |  |  | L/D Max: | 66.761 | at alpha= | 6.5 | deg
Re: | 750000 |  |  | Cd Min: | 0.00521 | at alpha= | -1 | deg
Mach: | 0.25 |  |  | Cl=0 at alpha= | 0 | deg
|  |  |  | @ Cl=0.1, Cd= | 0.0052133
|  |  |  | @ Cl=0.4, Cd= | 0.09422
|  |  |  | @ Cl=0.6, Cd= | 0.09422
alpha (deg) | Cl | Cd | Cm | Cl/Cd
-11.5 | -0.314 | 0.09422 | 0.002 | -3.337
-11 | -0.382 | 0.08595 | 0.002 | -4.448
-10.5 | -0.443 | 0.08087 | 0.002 | -5.484
-10 | -0.497 | 0.07417 | 0.002 | -6.697
-9.5 | -0.541 | 0.06912 | 0.002 | -7.824
-9 | -0.574 | 0.0662 | 0.002 | -8.675
-8.5 | -0.596 | 0.05995 | 0.002 | -9.944
-8 | -0.606 | 0.05475 | 0.001 | -11.075
-7.5 | -0.605 | 0.05013 | 0.001 | -12.074
-7 | -0.594 | 0.04635 | 0.001 | -12.808
-6.5 | -0.713 | 0.01068 | 0.004 | -66.761
-6 | -0.674 | 0.01035 | 0.003 | -65.187
-5.5 | -0.63 | 0.00993 | 0.003 | -63.483
-5 | -0.582 | 0.00949 | 0.003 | -61.313
-4.5 | -0.53 | 0.009 | 0.003 | -58.849
-4 | -0.475 | 0.00837 | 0.002 | -56.726
-3.5 | -0.418 | 0.00749 | 0.002 | -55.844
-3 | -0.36 | 0.00622 | 0.002 | -57.793
-2.5 | -0.3 | 0.00575 | 0.001 | -52.16
-2 | -0.24 | 0.00548 | 0.001 | -43.894
-1.5 | -0.181 | 0.0053 | 0.001 | -34.029
-1 | -0.12 | 0.00521 | 0.001 | -23.1
-0.5 | -0.06 | 0.00522 | 0 | -11.541
0 | 0 | 0.00522 | 0 | 0
0.5 | 0.06 | 0.00522 | 0 | 11.541
1 | 0.12 | 0.00521 | -0.001 | 23.1
1.5 | 0.181 | 0.0053 | -0.001 | 34.029
2 | 0.24 | 0.00548 | -0.001 | 43.894
2.5 | 0.3 | 0.00575 | -0.001 | 52.16
3 | 0.36 | 0.00622 | -0.002 | 57.793
3.5 | 0.418 | 0.00749 | -0.002 | 55.844
4 | 0.475 | 0.00837 | -0.002 | 56.726
4.5 | 0.53 | 0.009 | -0.003 | 58.849
5 | 0.582 | 0.00949 | -0.003 | 61.313
5.5 | 0.63 | 0.00993 | -0.003 | 63.483
6 | 0.674 | 0.01035 | -0.003 | 65.187
6.5 | 0.713 | 0.01068 | -0.004 | 66.761
7 | 0.594 | 0.04635 | -0.001 | 12.808
7.5 | 0.605 | 0.05013 | -0.001 | 12.074
8 | 0.606 | 0.05475 | -0.001 | 11.075
8.5 | 0.596 | 0.05995 | -0.002 | 9.944
9 | 0.574 | 0.0662 | -0.002 | 8.675
9.5 | 0.541 | 0.06912 | -0.002 | 7.824
10 | 0.497 | 0.07418 | -0.002 | 6.696
10.5 | 0.443 | 0.08087 | -0.002 | 5.484
11 | 0.382 | 0.08595 | -0.002 | 4.448
11.5 | 0.314 | 0.09422 | -0.002 | 3.337

## 38. Re 750k Mach 0.25 (2)
BIGFOIL.COM POLAR EXPORT
HN-30s
HN-30s |  |  |  | Cl Max: | 0.897 | at alpha= | 9 | deg
XFOIL ncrit=9 |  |  |  | L/D Max: | 60.2109 | at alpha= | 4.5 | deg
Re: | 750000 |  |  | Cd Min: | 0.16749 | at alpha= | 14 | deg
Mach: | 0.25 |  |  | Cl=0 at alpha= | -99 | deg
|  |  |  | @ Cl=0.1, Cd= | 0.0047681
|  |  |  | @ Cl=0.4, Cd= | 0.0072488
|  |  |  | @ Cl=0.6, Cd= | 0.010046
alpha (deg) | Cl | Cd | Cm | Cl/Cd
0 | 0 | 0.00465 | 0 | 0
0.5 | 0.0533 | 0.00468 | 0.0015 | 11.3889
1 | 0.1063 | 0.00478 | 0.0031 | 22.2385
1.5 | 0.1589 | 0.00499 | 0.0048 | 31.8437
2 | 0.2155 | 0.00538 | 0.0055 | 40.0558
2.5 | 0.2821 | 0.00596 | 0.0037 | 47.3322
3 | 0.3543 | 0.00675 | 0.0003 | 52.4889
3.5 | 0.4276 | 0.00755 | -0.0034 | 56.6358
4 | 0.4974 | 0.00829 | -0.0063 | 60
4.5 | 0.5425 | 0.00901 | -0.0038 | 60.2109
5 | 0.5893 | 0.00983 | -0.0014 | 59.9491
5.5 | 0.6369 | 0.01079 | 0.0009 | 59.0269
6 | 0.6844 | 0.01196 | 0.0033 | 57.2241
6.5 | 0.7338 | 0.01309 | 0.0054 | 56.0581
7 | 0.7748 | 0.01601 | 0.0085 | 48.3948
7.5 | 0.8193 | 0.01856 | 0.0111 | 44.1433
8 | 0.8593 | 0.02184 | 0.0139 | 39.3452
8.5 | 0.887 | 0.02681 | 0.0172 | 33.0847
9 | 0.897 | 0.03311 | 0.0209 | 27.0915
9.5 | 0.8716 | 0.04124 | 0.0252 | 21.1348
10 | 0.8195 | 0.05225 | 0.0217 | 15.6842
10.5 | 0.7288 | 0.08618 | -0.0019 | 8.4567
11 | 0.7006 | 0.10211 | -0.0104 | 6.8612
11.5 | 0.6883 | 0.11499 | -0.0166 | 5.9857
12 | 0.6822 | 0.12709 | -0.022 | 5.3678
12.5 | 0.6752 | 0.14171 | -0.0278 | 4.7647
13 | 0.6825 | 0.15124 | -0.0323 | 4.5127
13.5 | 0.6926 | 0.15979 | -0.0363 | 4.3344
14 | 0.7053 | 0.16749 | -0.0399 | 4.211

## 39. Re 750k Mach 0.50 (1)
BIGFOIL.COM POLAR EXPORT
HN-30s
HN-30s |  |  |  | Cl Max: | 1.057 | at alpha= | 20 | deg
JavaFoil+Calcfoil stall+Eppler ext transition |  |  |  | L/D Max: | 59.766 | at alpha= | 5 | deg
Re: | 750000 |  |  | Cd Min: | 0.0054 | at alpha= | 0 | deg
Mach: | 0.5 |  |  | Cl=0 at alpha= | 0 | deg
|  |  |  | @ Cl=0.1, Cd= | 0.0054591
|  |  |  | @ Cl=0.4, Cd= | 0.0075132
|  |  |  | @ Cl=0.6, Cd= | 0.11357
alpha (deg) | Cl | Cd | Cm | Cl/Cd
-20 | -1.057 | 0.21202 | 0.007 | -4.987
-19.5 | -1.032 | 0.20626 | 0.007 | -5.004
-19 | -1.007 | 0.2002 | 0.007 | -5.029
-18.5 | -0.98 | 0.19276 | 0.006 | -5.086
-18 | -0.953 | 0.18522 | 0.006 | -5.148
-17.5 | -0.928 | 0.18167 | 0.006 | -5.107
-17 | -0.902 | 0.17559 | 0.006 | -5.138
-16.5 | -0.877 | 0.17085 | 0.006 | -5.13
-16 | -0.85 | 0.16726 | 0.005 | -5.08
-15.5 | -0.823 | 0.15916 | 0.005 | -5.17
-15 | -0.797 | 0.15519 | 0.005 | -5.135
-14.5 | -0.771 | 0.1488 | 0.005 | -5.183
-14 | -0.745 | 0.14503 | 0.005 | -5.139
-13.5 | -0.718 | 0.1376 | 0.004 | -5.215
-13 | -0.692 | 0.13042 | 0.004 | -5.302
-12.5 | -0.666 | 0.1309 | 0.004 | -5.084
-12 | -0.639 | 0.12754 | 0.004 | -5.014
-11.5 | -0.612 | 0.11509 | 0.003 | -5.318
-11 | -0.586 | 0.11436 | 0.003 | -5.123
-10.5 | -0.56 | 0.1113 | 0.003 | -5.028
-10 | -0.533 | 0.10127 | 0.003 | -5.259
-9.5 | -0.506 | 0.09669 | 0.003 | -5.236
-9 | -0.48 | 0.09432 | 0.002 | -5.089
-8.5 | -0.454 | 0.09177 | 0.002 | -4.942
-8 | -0.427 | 0.08442 | 0.002 | -5.054
-7.5 | -0.4 | 0.08446 | 0.002 | -4.738
-7 | -0.373 | 0.05944 | 0.002 | -6.282
-6.5 | -0.347 | 0.04893 | 0.002 | -7.091
-6 | -0.503 | 0.04404 | 0.001 | -11.422
-5.5 | -0.523 | 0.04028 | 0.001 | -12.994
-5 | -0.627 | 0.01049 | 0.003 | -59.766
-4.5 | -0.581 | 0.00983 | 0.003 | -59.154
-4 | -0.526 | 0.00933 | 0.003 | -56.423
-3.5 | -0.465 | 0.00855 | 0.002 | -54.46
-3 | -0.401 | 0.00753 | 0.002 | -53.239
-2.5 | -0.335 | 0.00638 | 0.002 | -52.494
-2 | -0.269 | 0.0059 | 0.001 | -45.526
-1.5 | -0.202 | 0.00564 | 0.001 | -35.759
-1 | -0.135 | 0.00549 | 0.001 | -24.523
-0.5 | -0.067 | 0.00543 | 0 | -12.39
0 | 0 | 0.0054 | 0 | 0
0.5 | 0.067 | 0.00543 | 0 | 12.39
1 | 0.135 | 0.00549 | -0.001 | 24.523
1.5 | 0.202 | 0.00564 | -0.001 | 35.759
2 | 0.269 | 0.0059 | -0.001 | 45.526
2.5 | 0.335 | 0.00642 | -0.002 | 52.189
3 | 0.401 | 0.00753 | -0.002 | 53.239
3.5 | 0.465 | 0.00855 | -0.002 | 54.46
4 | 0.526 | 0.00924 | -0.003 | 56.977
4.5 | 0.581 | 0.00983 | -0.003 | 59.165
5 | 0.627 | 0.01049 | -0.003 | 59.766
5.5 | 0.524 | 0.04025 | -0.001 | 13.008
6 | 0.503 | 0.04387 | -0.001 | 11.466
6.5 | 0.347 | 0.04914 | -0.002 | 7.062
7 | 0.373 | 0.05839 | -0.002 | 6.396
7.5 | 0.4 | 0.08321 | -0.002 | 4.809
8 | 0.427 | 0.08547 | -0.002 | 4.992
8.5 | 0.454 | 0.09163 | -0.002 | 4.95
9 | 0.48 | 0.09408 | -0.002 | 5.102
9.5 | 0.506 | 0.0967 | -0.003 | 5.236
10 | 0.533 | 0.10182 | -0.003 | 5.23
10.5 | 0.56 | 0.10871 | -0.003 | 5.148
11 | 0.586 | 0.11182 | -0.003 | 5.239
11.5 | 0.612 | 0.11508 | -0.003 | 5.318
12 | 0.639 | 0.12755 | -0.004 | 5.013
12.5 | 0.666 | 0.12715 | -0.004 | 5.234
13 | 0.692 | 0.1307 | -0.004 | 5.291
13.5 | 0.718 | 0.13473 | -0.004 | 5.327
14 | 0.745 | 0.14504 | -0.005 | 5.139
14.5 | 0.771 | 0.15388 | -0.005 | 5.011
15 | 0.797 | 0.15542 | -0.005 | 5.128
15.5 | 0.823 | 0.15946 | -0.005 | 5.16
16 | 0.85 | 0.1654 | -0.005 | 5.136
16.5 | 0.877 | 0.17066 | -0.006 | 5.136
17 | 0.902 | 0.17594 | -0.006 | 5.128
17.5 | 0.928 | 0.18178 | -0.006 | 5.103
18 | 0.953 | 0.18521 | -0.006 | 5.147
18.5 | 0.98 | 0.19379 | -0.006 | 5.059
19 | 1.007 | 0.20003 | -0.007 | 5.033
19.5 | 1.032 | 0.20622 | -0.007 | 5.005
20 | 1.057 | 0.21209 | -0.007 | 4.986

## 40. Re 750k Mach 0.50 (2)
BIGFOIL.COM POLAR EXPORT
HN-30s
HN-30s |  |  |  | Cl Max: | 0.9592 | at alpha= | 19.5 | deg
XFOIL ncrit=9 |  |  |  | L/D Max: | 59.4218 | at alpha= | 4 | deg
Re: | 750000 |  |  | Cd Min: | 0.28946 | at alpha= | -20 | deg
Mach: | 0.5 |  |  | Cl=0 at alpha= | 0 | deg
|  |  |  | @ Cl=0.1, Cd= | 0.0051445
|  |  |  | @ Cl=0.4, Cd= | 0.0076519
|  |  |  | @ Cl=0.6, Cd= | 0.010115
alpha (deg) | Cl | Cd | Cm | Cl/Cd
-20 | -0.9803 | 0.28946 | 0.1091 | -3.3867
-19.5 | -0.9588 | 0.28035 | 0.1049 | -3.42
-19 | -0.9372 | 0.27225 | 0.1 | -3.4424
-18.5 | -0.9155 | 0.26377 | 0.0948 | -3.4708
-18 | -0.8932 | 0.2549 | 0.0896 | -3.5041
-17.5 | -0.8718 | 0.24586 | 0.0835 | -3.5459
-17 | -0.8512 | 0.23696 | 0.0779 | -3.5922
-16.5 | -0.8305 | 0.22798 | 0.0728 | -3.6429
-16 | -0.8099 | 0.219 | 0.0679 | -3.6982
-15.5 | -0.7897 | 0.20969 | 0.0643 | -3.766
-15 | -0.7694 | 0.20138 | 0.0599 | -3.8206
-14.5 | -0.7499 | 0.19285 | 0.0554 | -3.8885
-14 | -0.7311 | 0.18399 | 0.0508 | -3.9736
-13.5 | -0.7138 | 0.17445 | 0.045 | -4.0917
-13 | -0.6976 | 0.16519 | 0.0401 | -4.223
-12.5 | -0.6828 | 0.15543 | 0.0354 | -4.393
-12 | -0.6725 | 0.14581 | 0.0321 | -4.6122
-11 | -0.6587 | 0.12462 | 0.022 | -5.2857
-10.5 | -0.6509 | 0.1155 | 0.0176 | -5.6355
-10 | -0.6526 | 0.10434 | 0.0121 | -6.2546
-9.5 | -0.6588 | 0.093 | 0.0063 | -7.0839
-9 | -0.6698 | 0.08138 | -0.0001 | -8.2305
-8.5 | -0.6861 | 0.06924 | -0.0077 | -9.909
-8 | -0.7042 | 0.05469 | -0.0191 | -12.8762
-7.5 | -0.7361 | 0.04233 | -0.0289 | -17.3896
-7 | -0.7647 | 0.03435 | -0.0268 | -22.262
-6.5 | -0.7712 | 0.02589 | -0.0229 | -29.7876
-6 | -0.752 | 0.01889 | -0.0174 | -39.8094
-5.5 | -0.7127 | 0.01443 | -0.0114 | -49.3902
-5 | -0.6665 | 0.01196 | -0.0059 | -55.7274
-4.5 | -0.6174 | 0.01043 | -0.0009 | -59.1946
-4 | -0.5551 | 0.00934 | 0.0011 | -59.4325
-3.5 | -0.4684 | 0.00837 | -0.0022 | -55.9618
-3 | -0.3828 | 0.00746 | -0.0059 | -51.3137
-2.5 | -0.305 | 0.00658 | -0.0081 | -46.3526
-2 | -0.2387 | 0.00594 | -0.0077 | -40.1852
-1.5 | -0.1801 | 0.00546 | -0.0056 | -32.9853
-1 | -0.1212 | 0.00519 | -0.0034 | -23.3526
-0.5 | -0.0608 | 0.00506 | -0.0017 | -12.0158
0 | 0 | 0.00502 | 0 | 0
0.5 | 0.0608 | 0.00506 | 0.0017 | 12.0158
1 | 0.1211 | 0.00519 | 0.0035 | 23.3333
1.5 | 0.18 | 0.00546 | 0.0056 | 32.967
2 | 0.2386 | 0.00594 | 0.0077 | 40.1684
2.5 | 0.3049 | 0.00659 | 0.0081 | 46.2671
3 | 0.3827 | 0.00747 | 0.0059 | 51.2316
3.5 | 0.4683 | 0.00837 | 0.0022 | 55.9498
4 | 0.555 | 0.00934 | -0.0011 | 59.4218
4.5 | 0.6177 | 0.01042 | 0.0009 | 59.2802
5 | 0.6666 | 0.01196 | 0.0059 | 55.7358
5.5 | 0.7127 | 0.01443 | 0.0114 | 49.3902
6 | 0.7519 | 0.01889 | 0.0174 | 39.8041
6.5 | 0.7707 | 0.02596 | 0.023 | 29.688
7 | 0.7646 | 0.03437 | 0.0268 | 22.2461
7.5 | 0.7354 | 0.04244 | 0.0288 | 17.328
8 | 0.705 | 0.05454 | 0.0192 | 12.9263
8.5 | 0.6868 | 0.06918 | 0.0076 | 9.9277
9 | 0.6709 | 0.08127 | 0.0001 | 8.2552
9.5 | 0.6597 | 0.09292 | -0.0063 | 7.0997
10 | 0.6538 | 0.1042 | -0.0121 | 6.2745
10.5 | 0.6522 | 0.11535 | -0.0176 | 5.6541
11 | 0.6559 | 0.12583 | -0.0226 | 5.2126
11.5 | 0.6696 | 0.13313 | -0.0262 | 5.0297
12 | 0.6742 | 0.1454 | -0.032 | 4.6369
12.5 | 0.6835 | 0.15543 | -0.0355 | 4.3975
13 | 0.6984 | 0.16506 | -0.0401 | 4.2312
13.5 | 0.7147 | 0.17442 | -0.0448 | 4.0976
14 | 0.7317 | 0.18405 | -0.0508 | 3.9756
14.5 | 0.7504 | 0.19295 | -0.0555 | 3.8891
15 | 0.77 | 0.20144 | -0.06 | 3.8225
15.5 | 0.7901 | 0.20985 | -0.0644 | 3.7651
16 | 0.8104 | 0.2191 | -0.0679 | 3.6988
16.5 | 0.8309 | 0.22825 | -0.0729 | 3.6403
17 | 0.8516 | 0.23719 | -0.078 | 3.5904
17.5 | 0.8721 | 0.24613 | -0.0836 | 3.5432
18 | 0.8937 | 0.25521 | -0.0897 | 3.5018
18.5 | 0.9159 | 0.26411 | -0.0949 | 3.4679
19 | 0.9378 | 0.27269 | -0.1001 | 3.4391
19.5 | 0.9592 | 0.28093 | -0.1051 | 3.4144

## 41. Re 1M Mach 0.00 (1)
BIGFOIL.COM POLAR EXPORT
HN-30s
HN-30s |  |  |  | Cl Max: | 0.74 | at alpha= | 7 | deg
JavaFoil+Calcfoil stall+Eppler ext transition |  |  |  | L/D Max: | 71.409 | at alpha= | 7 | deg
Re: | 1000000 |  |  | Cd Min: | 0.00492 | at alpha= | 0 | deg
Mach: | 0 |  |  | Cl=0 at alpha= | 0 | deg
|  |  |  | @ Cl=0.1, Cd= | 0.0049685
|  |  |  | @ Cl=0.4, Cd= | 0.0065204
|  |  |  | @ Cl=0.6, Cd= | 0.08874
alpha (deg) | Cl | Cd | Cm | Cl/Cd
-12 | -0.552 | 0.08874 | 0.002 | -6.226
-11.5 | -0.576 | 0.08338 | 0.002 | -6.914
-11 | -0.598 | 0.078 | 0.002 | -7.665
-10.5 | -0.616 | 0.07308 | 0.002 | -8.428
-10 | -0.63 | 0.06787 | 0.002 | -9.28
-9.5 | -0.638 | 0.06338 | 0.002 | -10.075
-9 | -0.642 | 0.059 | 0.002 | -10.874
-8.5 | -0.639 | 0.05514 | 0.002 | -11.586
-8 | -0.63 | 0.05124 | 0.002 | -12.295
-7.5 | -0.617 | 0.04728 | 0.002 | -13.049
-7 | -0.74 | 0.01036 | 0.004 | -71.409
-6.5 | -0.704 | 0.00994 | 0.004 | -70.844
-6 | -0.662 | 0.00955 | 0.003 | -69.264
-5.5 | -0.616 | 0.00917 | 0.003 | -67.135
-5 | -0.566 | 0.00879 | 0.003 | -64.406
-4.5 | -0.515 | 0.00834 | 0.003 | -61.715
-4 | -0.461 | 0.00779 | 0.002 | -59.109
-3.5 | -0.405 | 0.00658 | 0.002 | -61.549
-3 | -0.348 | 0.0059 | 0.002 | -59.066
-2.5 | -0.291 | 0.00555 | 0.001 | -52.348
-2 | -0.233 | 0.00526 | 0.001 | -44.27
-1.5 | -0.175 | 0.00503 | 0.001 | -34.778
-1 | -0.117 | 0.00498 | 0.001 | -23.43
-0.5 | -0.058 | 0.00494 | 0 | -11.798
0 | 0 | 0.00492 | 0 | 0
0.5 | 0.058 | 0.00494 | 0 | 11.798
1 | 0.117 | 0.00498 | -0.001 | 23.43
1.5 | 0.175 | 0.00503 | -0.001 | 34.778
2 | 0.233 | 0.00526 | -0.001 | 44.27
2.5 | 0.291 | 0.00555 | -0.001 | 52.348
3 | 0.348 | 0.0059 | -0.002 | 59.066
3.5 | 0.405 | 0.00658 | -0.002 | 61.549
4 | 0.461 | 0.00779 | -0.002 | 59.109
4.5 | 0.515 | 0.00834 | -0.003 | 61.715
5 | 0.566 | 0.00879 | -0.003 | 64.406
5.5 | 0.616 | 0.00917 | -0.003 | 67.135
6 | 0.662 | 0.00955 | -0.003 | 69.264
6.5 | 0.704 | 0.00994 | -0.004 | 70.844
7 | 0.74 | 0.01036 | -0.004 | 71.409
7.5 | 0.617 | 0.04728 | -0.002 | 13.049
8 | 0.63 | 0.05124 | -0.002 | 12.295
8.5 | 0.639 | 0.05514 | -0.002 | 11.586
9 | 0.642 | 0.059 | -0.002 | 10.874
9.5 | 0.638 | 0.06338 | -0.002 | 10.075
10 | 0.63 | 0.06787 | -0.002 | 9.28
10.5 | 0.616 | 0.07308 | -0.002 | 8.428
11 | 0.598 | 0.078 | -0.002 | 7.665
11.5 | 0.576 | 0.08338 | -0.002 | 6.914
12 | 0.552 | 0.08874 | -0.002 | 6.226

## 42. Re 1M Mach 0.00 (2)
BIGFOIL.COM POLAR EXPORT
HN-30s
HN-30s |  |  |  | Cl Max: | 1.0531 | at alpha= | 11 | deg
XFOIL ncrit=9 |  |  |  | L/D Max: | 66.992 | at alpha= | 6 | deg
Re: | 1000000 |  |  | Cd Min: | 0.19561 | at alpha= | 16 | deg
Mach: | 0 |  |  | Cl=0 at alpha= | 0 | deg
|  |  |  | @ Cl=0.1, Cd= | 0.004401
|  |  |  | @ Cl=0.4, Cd= | 0.0068561
|  |  |  | @ Cl=0.6, Cd= | 0.0090906
alpha (deg) | Cl | Cd | Cm | Cl/Cd
-16 | -0.7479 | 0.19533 | 0.053 | -3.8289
-15.5 | -0.7334 | 0.18831 | 0.0493 | -3.8946
-15 | -0.7203 | 0.18065 | 0.0454 | -3.9873
-14.5 | -0.7085 | 0.17241 | 0.0414 | -4.1094
-14 | -0.6987 | 0.16322 | 0.037 | -4.2807
-13.5 | -0.6882 | 0.15376 | 0.0325 | -4.4758
-13 | -0.6813 | 0.14413 | 0.0282 | -4.727
-12.5 | -0.9601 | 0.05943 | -0.0144 | -16.1551
-12 | -1.0165 | 0.0427 | -0.0265 | -23.8056
-11.5 | -1.0435 | 0.03655 | -0.0243 | -28.5499
-11 | -1.058 | 0.03124 | -0.0189 | -33.8668
-10.5 | -1.0315 | 0.02874 | -0.0167 | -35.8907
-10 | -1.0066 | 0.02505 | -0.014 | -40.1836
-9.5 | -0.9734 | 0.02198 | -0.0118 | -44.2857
-9 | -0.9347 | 0.01946 | -0.0098 | -48.0319
-8.5 | -0.8926 | 0.01734 | -0.0081 | -51.4764
-8 | -0.8501 | 0.0152 | -0.0063 | -55.9276
-7.5 | -0.8084 | 0.01297 | -0.0042 | -62.3285
-7 | -0.7601 | 0.012 | -0.003 | -63.3417
-6.5 | -0.7138 | 0.01074 | -0.0013 | -66.4618
-6 | -0.6659 | 0.00994 | 0.0003 | -66.992
-5.5 | -0.6181 | 0.00934 | 0.0017 | -66.1777
-5 | -0.5714 | 0.00871 | 0.0035 | -65.6028
-4.5 | -0.5264 | 0.00809 | 0.0055 | -65.068
-4 | -0.4652 | 0.00746 | 0.0039 | -62.3592
-3.5 | -0.3962 | 0.00682 | 0.0006 | -58.0938
-3 | -0.3252 | 0.00612 | -0.0031 | -53.1373
-2.5 | -0.2626 | 0.00544 | -0.0049 | -48.2721
-2 | -0.2066 | 0.00495 | -0.0048 | -41.7374
-1.5 | -0.156 | 0.0046 | -0.0035 | -33.913
-1 | -0.1048 | 0.00441 | -0.0021 | -23.7642
-0.5 | -0.0525 | 0.00431 | -0.001 | -12.181
0 | 0 | 0.00429 | 0 | 0
0.5 | 0.0525 | 0.00431 | 0.0011 | 12.181
1 | 0.1047 | 0.00441 | 0.0022 | 23.7415
1.5 | 0.1559 | 0.0046 | 0.0035 | 33.8913
2 | 0.2066 | 0.00495 | 0.0049 | 41.7374
2.5 | 0.2626 | 0.00544 | 0.0049 | 48.2721
3 | 0.3252 | 0.00612 | 0.0031 | 53.1373
3.5 | 0.3961 | 0.00682 | -0.0006 | 58.0792
4 | 0.4652 | 0.00746 | -0.0039 | 62.3592
4.5 | 0.5265 | 0.00809 | -0.0055 | 65.0803
5 | 0.5715 | 0.0087 | -0.0035 | 65.6897
5.5 | 0.6182 | 0.00934 | -0.0018 | 66.1884
6 | 0.6659 | 0.00994 | -0.0003 | 66.992
6.5 | 0.7137 | 0.01074 | 0.0013 | 66.4525
7 | 0.76 | 0.01201 | 0.003 | 63.2806
7.5 | 0.8085 | 0.01294 | 0.0042 | 62.4807
8 | 0.8496 | 0.0153 | 0.0063 | 55.5294
8.5 | 0.8927 | 0.01734 | 0.0081 | 51.4821
9 | 0.9346 | 0.01948 | 0.0099 | 47.9774
9.5 | 0.972 | 0.02226 | 0.012 | 43.6658
10 | 1.0048 | 0.02534 | 0.0142 | 39.6527
10.5 | 1.0344 | 0.02824 | 0.0165 | 36.6289
11 | 1.0531 | 0.03182 | 0.0194 | 33.0955
11.5 | 1.0497 | 0.0361 | 0.0239 | 29.0776
12 | 1.0086 | 0.0435 | 0.0262 | 23.1862
12.5 | 0.6988 | 0.1289 | -0.0223 | 5.4213
13 | 0.7097 | 0.13529 | -0.0257 | 5.2458
13.5 | 0.6892 | 0.15358 | -0.0325 | 4.4876
14 | 0.6996 | 0.16286 | -0.0368 | 4.2957
14.5 | 0.7093 | 0.17241 | -0.0414 | 4.114
15 | 0.7211 | 0.18074 | -0.0455 | 3.9897
15.5 | 0.734 | 0.18855 | -0.0494 | 3.8929
16 | 0.7485 | 0.19561 | -0.0532 | 3.8265

## 43. Re 1M Mach 0.10 (1)
BIGFOIL.COM POLAR EXPORT
HN-30s
HN-30s |  |  |  | Cl Max: | 0.741 | at alpha= | 7 | deg
JavaFoil+Calcfoil stall+Eppler ext transition |  |  |  | L/D Max: | 71.31 | at alpha= | 7 | deg
Re: | 1000000 |  |  | Cd Min: | 0.00493 | at alpha= | 0 | deg
Mach: | 0.1 |  |  | Cl=0 at alpha= | 0 | deg
|  |  |  | @ Cl=0.1, Cd= | 0.0049783
|  |  |  | @ Cl=0.4, Cd= | 0.006534
|  |  |  | @ Cl=0.6, Cd= | 0.08991
alpha (deg) | Cl | Cd | Cm | Cl/Cd
-12 | -0.523 | 0.08991 | 0.003 | -5.817
-11.5 | -0.551 | 0.08397 | 0.002 | -6.561
-11 | -0.577 | 0.07853 | 0.002 | -7.341
-10.5 | -0.599 | 0.07374 | 0.002 | -8.116
-10 | -0.616 | 0.06854 | 0.002 | -8.992
-9.5 | -0.629 | 0.06397 | 0.002 | -9.831
-9 | -0.635 | 0.05991 | 0.002 | -10.596
-8.5 | -0.635 | 0.05511 | 0.002 | -11.514
-8 | -0.628 | 0.05152 | 0.001 | -12.181
-7.5 | -0.615 | 0.04762 | 0.002 | -12.922
-7 | -0.741 | 0.01039 | 0.004 | -71.31
-6.5 | -0.706 | 0.00999 | 0.004 | -70.668
-6 | -0.664 | 0.0096 | 0.003 | -69.159
-5.5 | -0.618 | 0.00921 | 0.003 | -67.117
-5 | -0.569 | 0.00884 | 0.003 | -64.373
-4.5 | -0.517 | 0.00836 | 0.003 | -61.799
-4 | -0.463 | 0.00781 | 0.002 | -59.228
-3.5 | -0.407 | 0.00662 | 0.002 | -61.532
-3 | -0.35 | 0.00592 | 0.002 | -59.088
-2.5 | -0.292 | 0.00557 | 0.001 | -52.427
-2 | -0.234 | 0.00528 | 0.001 | -44.366
-1.5 | -0.176 | 0.00504 | 0.001 | -34.886
-1 | -0.117 | 0.00499 | 0.001 | -23.497
-0.5 | -0.059 | 0.00495 | 0 | -11.839
0 | 0 | 0.00493 | 0 | 0
0.5 | 0.059 | 0.00495 | 0 | 11.839
1 | 0.117 | 0.00499 | -0.001 | 23.497
1.5 | 0.176 | 0.00504 | -0.001 | 34.886
2 | 0.234 | 0.00528 | -0.001 | 44.366
2.5 | 0.292 | 0.00557 | -0.001 | 52.427
3 | 0.35 | 0.00592 | -0.002 | 59.088
3.5 | 0.407 | 0.00662 | -0.002 | 61.532
4 | 0.463 | 0.00781 | -0.002 | 59.228
4.5 | 0.517 | 0.00836 | -0.003 | 61.799
5 | 0.569 | 0.00884 | -0.003 | 64.373
5.5 | 0.618 | 0.00921 | -0.003 | 67.117
6 | 0.664 | 0.0096 | -0.003 | 69.159
6.5 | 0.706 | 0.00999 | -0.004 | 70.668
7 | 0.741 | 0.01039 | -0.004 | 71.31
7.5 | 0.615 | 0.04762 | -0.002 | 12.922
8 | 0.628 | 0.05152 | -0.001 | 12.181
8.5 | 0.635 | 0.05511 | -0.002 | 11.514
9 | 0.635 | 0.05991 | -0.002 | 10.596
9.5 | 0.629 | 0.06397 | -0.002 | 9.831
10 | 0.616 | 0.06854 | -0.002 | 8.992
10.5 | 0.599 | 0.07374 | -0.002 | 8.116
11 | 0.577 | 0.07853 | -0.002 | 7.341
11.5 | 0.551 | 0.08397 | -0.002 | 6.561
12 | 0.523 | 0.08991 | -0.003 | 5.817

## 44. Re 1M Mach 0.10 (2)
BIGFOIL.COM POLAR EXPORT
HN-30s
HN-30s |  |  |  | Cl Max: | 1.0196 | at alpha= | 10.5 | deg
XFOIL ncrit=9 |  |  |  | L/D Max: | 66.105 | at alpha= | 6.5 | deg
Re: | 1000000 |  |  | Cd Min: | 0.19626 | at alpha= | -16 | deg
Mach: | 0.1 |  |  | Cl=0 at alpha= | 0 | deg
|  |  |  | @ Cl=0.1, Cd= | 0.0044199
|  |  |  | @ Cl=0.4, Cd= | 0.0068609
|  |  |  | @ Cl=0.6, Cd= | 0.009164
alpha (deg) | Cl | Cd | Cm | Cl/Cd
-16 | -0.7491 | 0.19626 | 0.0536 | -3.8169
-15.5 | -0.7345 | 0.18917 | 0.0498 | -3.8828
-15 | -0.721 | 0.18146 | 0.0459 | -3.9733
-14.5 | -0.709 | 0.17318 | 0.0419 | -4.094
-14 | -0.699 | 0.1638 | 0.0374 | -4.2674
-13.5 | -0.688 | 0.15456 | 0.0329 | -4.4513
-13 | -0.6808 | 0.14497 | 0.0287 | -4.6961
-12.5 | -0.6865 | 0.1331 | 0.0238 | -5.1578
-12 | -0.9215 | 0.06054 | -0.0133 | -15.2213
-11.5 | -0.9995 | 0.04082 | -0.0269 | -24.4855
-11 | -1.0263 | 0.03551 | -0.0224 | -28.9017
-10.5 | -1.0149 | 0.03194 | -0.0194 | -31.7752
-10 | -1.0013 | 0.02709 | -0.016 | -36.962
-9.5 | -0.973 | 0.0234 | -0.0133 | -41.5812
-9 | -0.9367 | 0.02045 | -0.0111 | -45.8044
-8.5 | -0.8961 | 0.01798 | -0.0091 | -49.8387
-8 | -0.8515 | 0.01616 | -0.0074 | -52.6918
-7.5 | -0.8128 | 0.01323 | -0.0048 | -61.4361
-7 | -0.7645 | 0.01218 | -0.0035 | -62.7668
-6.5 | -0.718 | 0.01086 | -0.0016 | -66.1142
-6 | -0.6694 | 0.01013 | -0.0002 | -66.0809
-5.5 | -0.6214 | 0.00948 | 0.0014 | -65.5485
-5 | -0.5747 | 0.00878 | 0.0033 | -65.4556
-4.5 | -0.5296 | 0.00814 | 0.0054 | -65.0614
-4 | -0.4672 | 0.0075 | 0.0037 | -62.2933
-3.5 | -0.3978 | 0.00684 | 0.0004 | -58.1579
-3 | -0.3263 | 0.00615 | -0.0033 | -53.0569
-2.5 | -0.2639 | 0.00546 | -0.0049 | -48.3333
-2 | -0.2078 | 0.00497 | -0.0049 | -41.8109
-1.5 | -0.1569 | 0.00462 | -0.0035 | -33.961
-1 | -0.1054 | 0.00443 | -0.0022 | -23.7923
-0.5 | -0.0528 | 0.00433 | -0.0011 | -12.194
0 | 0 | 0.0043 | 0 | 0
0.5 | 0.0528 | 0.00433 | 0.0011 | 12.194
1 | 0.1053 | 0.00443 | 0.0022 | 23.7698
1.5 | 0.1568 | 0.00462 | 0.0035 | 33.9394
2 | 0.2077 | 0.00497 | 0.0049 | 41.7907
2.5 | 0.2639 | 0.00546 | 0.0049 | 48.3333
3 | 0.3262 | 0.00615 | 0.0034 | 53.0407
3.5 | 0.3978 | 0.00684 | -0.0004 | 58.1579
4 | 0.4672 | 0.0075 | -0.0037 | 62.2933
4.5 | 0.5297 | 0.00814 | -0.0054 | 65.0737
5 | 0.5748 | 0.00878 | -0.0033 | 65.467
5.5 | 0.6214 | 0.00949 | -0.0014 | 65.4795
6 | 0.6693 | 0.01014 | 0.0002 | 66.0059
6.5 | 0.7179 | 0.01086 | 0.0017 | 66.105
7 | 0.7644 | 0.01219 | 0.0035 | 62.7071
7.5 | 0.813 | 0.01319 | 0.0048 | 61.6376
8 | 0.8516 | 0.01613 | 0.0074 | 52.796
8.5 | 0.8961 | 0.01798 | 0.0091 | 49.8387
9 | 0.9366 | 0.02046 | 0.0111 | 45.7771
9.5 | 0.9711 | 0.02374 | 0.0135 | 40.9056
10 | 0.9988 | 0.02748 | 0.0162 | 36.3464
10.5 | 1.0196 | 0.03124 | 0.0191 | 32.6376
11 | 1.0152 | 0.03649 | 0.0234 | 27.8213
11.5 | 0.987 | 0.04224 | 0.0269 | 23.3665
12 | 0.9554 | 0.05284 | 0.0199 | 18.081
12.5 | 0.6874 | 0.13297 | -0.0239 | 5.1696
13 | 0.6824 | 0.14453 | -0.0287 | 4.7215
13.5 | 0.6891 | 0.15438 | -0.033 | 4.4637
14 | 0.6991 | 0.16361 | -0.0372 | 4.273
14.5 | 0.7098 | 0.17316 | -0.0419 | 4.0991
15 | 0.7218 | 0.18156 | -0.046 | 3.9755
15.5 | 0.7351 | 0.18939 | -0.05 | 3.8814

## 45. Re 1M Mach 0.25 (1)
BIGFOIL.COM POLAR EXPORT
HN-30s
HN-30s |  |  |  | Cl Max: | 0.713 | at alpha= | 6.5 | deg
JavaFoil+Calcfoil stall+Eppler ext transition |  |  |  | L/D Max: | 69.342 | at alpha= | 6.5 | deg
Re: | 1000000 |  |  | Cd Min: | 0.00497 | at alpha= | 0 | deg
Mach: | 0.25 |  |  | Cl=0 at alpha= | 0 | deg
|  |  |  | @ Cl=0.1, Cd= | 0.0050233
|  |  |  | @ Cl=0.4, Cd= | 0.08983
|  |  |  | @ Cl=0.6, Cd= | 0.08983
alpha (deg) | Cl | Cd | Cm | Cl/Cd
-11.5 | -0.315 | 0.08983 | 0.003 | -3.501
-11 | -0.382 | 0.08371 | 0.002 | -4.569
-10.5 | -0.444 | 0.07845 | 0.002 | -5.656
-10 | -0.497 | 0.07195 | 0.002 | -6.908
-9.5 | -0.541 | 0.06707 | 0.002 | -8.068
-9 | -0.575 | 0.06211 | 0.002 | -9.253
-8.5 | -0.596 | 0.05877 | 0.002 | -10.145
-8 | -0.606 | 0.05337 | 0.001 | -11.361
-7.5 | -0.605 | 0.04927 | 0.001 | -12.285
-7 | -0.595 | 0.04543 | 0.002 | -13.103
-6.5 | -0.713 | 0.01028 | 0.004 | -69.342
-6 | -0.674 | 0.00986 | 0.003 | -68.429
-5.5 | -0.63 | 0.00944 | 0.003 | -66.81
-5 | -0.582 | 0.00902 | 0.003 | -64.483
-4.5 | -0.53 | 0.00857 | 0.003 | -61.822
-4 | -0.475 | 0.00795 | 0.002 | -59.75
-3.5 | -0.418 | 0.00708 | 0.002 | -59.026
-3 | -0.36 | 0.00607 | 0.002 | -59.264
-2.5 | -0.3 | 0.00568 | 0.001 | -52.867
-2 | -0.24 | 0.00536 | 0.001 | -44.895
-1.5 | -0.181 | 0.00512 | 0.001 | -35.255
-1 | -0.12 | 0.00504 | 0.001 | -23.877
-0.5 | -0.06 | 0.00499 | 0 | -12.059
0 | 0 | 0.00497 | 0 | 0
0.5 | 0.06 | 0.00499 | 0 | 12.059
1 | 0.12 | 0.00504 | -0.001 | 23.877
1.5 | 0.181 | 0.00512 | -0.001 | 35.255
2 | 0.24 | 0.00536 | -0.001 | 44.895
2.5 | 0.3 | 0.00568 | -0.001 | 52.867
3 | 0.36 | 0.00607 | -0.002 | 59.264
3.5 | 0.418 | 0.00708 | -0.002 | 59.026
4 | 0.475 | 0.00795 | -0.002 | 59.75
4.5 | 0.53 | 0.00857 | -0.003 | 61.822
5 | 0.582 | 0.00902 | -0.003 | 64.483
5.5 | 0.63 | 0.00944 | -0.003 | 66.81
6 | 0.674 | 0.00986 | -0.003 | 68.429
6.5 | 0.713 | 0.01028 | -0.004 | 69.342
7 | 0.595 | 0.04543 | -0.002 | 13.103
7.5 | 0.605 | 0.04927 | -0.001 | 12.285
8 | 0.606 | 0.05337 | -0.001 | 11.361
8.5 | 0.596 | 0.05877 | -0.002 | 10.145
9 | 0.575 | 0.06211 | -0.002 | 9.253
9.5 | 0.541 | 0.06707 | -0.002 | 8.068
10 | 0.497 | 0.07195 | -0.002 | 6.907
10.5 | 0.444 | 0.07845 | -0.002 | 5.656
11 | 0.382 | 0.08371 | -0.002 | 4.569
11.5 | 0.315 | 0.08983 | -0.003 | 3.501

## 46. Re 1M Mach 0.25 (2)
BIGFOIL.COM POLAR EXPORT
HN-30s
HN-30s |  |  |  | Cl Max: | 0.9153 | at alpha= | 9 | deg
XFOIL ncrit=9 |  |  |  | L/D Max: | 66.0226 | at alpha= | 5.5 | deg
Re: | 1000000 |  |  | Cd Min: | 0.16766 | at alpha= | 14 | deg
Mach: | 0.25 |  |  | Cl=0 at alpha= | 0 | deg
|  |  |  | @ Cl=0.1, Cd= | 0.0045516
|  |  |  | @ Cl=0.4, Cd= | 0.0069528
|  |  |  | @ Cl=0.6, Cd= | 0.0091268
alpha (deg) | Cl | Cd | Cm | Cl/Cd
-14 | -0.7004 | 0.16764 | 0.0396 | -4.178
-13.5 | -0.6892 | 0.15852 | 0.0353 | -4.3477
-12.5 | -0.6994 | 0.13112 | 0.0245 | -5.334
-12 | -0.7073 | 0.11829 | 0.0188 | -5.9794
-11.5 | -0.7169 | 0.10643 | 0.0131 | -6.7359
-11 | -0.7574 | 0.0879 | 0.0037 | -8.6166
-10.5 | -0.8108 | 0.06627 | -0.0085 | -12.2348
-10 | -0.8525 | 0.04677 | -0.0256 | -18.2275
-9.5 | -0.8982 | 0.03846 | -0.0239 | -23.3541
-9 | -0.9154 | 0.03007 | -0.0197 | -30.4423
-8.5 | -0.9018 | 0.02364 | -0.0157 | -38.1472
-8 | -0.8683 | 0.01952 | -0.0125 | -44.4826
-7.5 | -0.8332 | 0.01537 | -0.009 | -54.2095
-7 | -0.7863 | 0.01358 | -0.0068 | -57.9013
-6.5 | -0.7382 | 0.01208 | -0.0045 | -61.1093
-6 | -0.6912 | 0.01063 | -0.002 | -65.0235
-5.5 | -0.6423 | 0.00973 | 0.0002 | -66.0123
-5 | -0.5938 | 0.00904 | 0.0024 | -65.6858
-4.5 | -0.5469 | 0.00841 | 0.0048 | -65.0297
-3.5 | -0.4068 | 0.00702 | -0.0008 | -57.9487
-3 | -0.3349 | 0.0063 | -0.004 | -53.1587
-2.5 | -0.2703 | 0.0056 | -0.0056 | -48.2679
-2 | -0.2142 | 0.0051 | -0.0051 | -42
-1.5 | -0.1619 | 0.00473 | -0.0036 | -34.2283
-0.5 | -0.0545 | 0.00442 | -0.0011 | -12.3303
0 | 0 | 0.0044 | 0 | 0
0.5 | 0.0544 | 0.00442 | 0.0011 | 12.3077
1.5 | 0.1618 | 0.00473 | 0.0036 | 34.2072
2 | 0.2141 | 0.0051 | 0.0051 | 41.9804
2.5 | 0.2703 | 0.0056 | 0.0056 | 48.2679
3 | 0.3349 | 0.0063 | 0.004 | 53.1587
3.5 | 0.4067 | 0.00702 | 0.0008 | 57.9345
4 | 0.4784 | 0.00771 | -0.0024 | 62.0493
4.5 | 0.547 | 0.00841 | -0.0048 | 65.0416
5 | 0.5939 | 0.00904 | -0.0024 | 65.6969
5.5 | 0.6424 | 0.00973 | -0.0002 | 66.0226
6 | 0.6911 | 0.01065 | 0.002 | 64.892
6.5 | 0.7381 | 0.01208 | 0.0045 | 61.101
7 | 0.7862 | 0.01359 | 0.0068 | 57.8514
7.5 | 0.833 | 0.0154 | 0.009 | 54.0909
8 | 0.8684 | 0.01951 | 0.0125 | 44.5105
8.5 | 0.9019 | 0.02363 | 0.0157 | 38.1676
9 | 0.9153 | 0.03008 | 0.0197 | 30.4289
9.5 | 0.8947 | 0.03879 | 0.024 | 23.0652
10 | 0.852 | 0.04679 | 0.0254 | 18.209
10.5 | 0.8159 | 0.06505 | 0.0093 | 12.5427
11 | 0.7517 | 0.08915 | -0.0046 | 8.4319
11.5 | 0.7184 | 0.10584 | -0.0131 | 6.7876
12 | 0.6953 | 0.12165 | -0.0205 | 5.7156
12.5 | 0.6987 | 0.132 | -0.0248 | 5.2932
13 | 0.6815 | 0.14877 | -0.0311 | 4.5809
13.5 | 0.6903 | 0.15836 | -0.0353 | 4.3591
14 | 0.701 | 0.16766 | -0.0396 | 4.1811

## 47. Re 1M Mach 0.50 (1)
BIGFOIL.COM POLAR EXPORT
HN-30s
HN-30s |  |  |  | Cl Max: | 1.058 | at alpha= | 20 | deg
JavaFoil+Calcfoil stall+Eppler ext transition |  |  |  | L/D Max: | 62.738 | at alpha= | 5 | deg
Re: | 1000000 |  |  | Cd Min: | 0.00516 | at alpha= | 0 | deg
Mach: | 0.5 |  |  | Cl=0 at alpha= | 0 | deg
|  |  |  | @ Cl=0.1, Cd= | 0.0052394
|  |  |  | @ Cl=0.4, Cd= | 0.0071164
|  |  |  | @ Cl=0.6, Cd= | 0.10722
alpha (deg) | Cl | Cd | Cm | Cl/Cd
-20 | -1.058 | 0.20088 | 0.007 | -5.265
-19.5 | -1.032 | 0.19433 | 0.007 | -5.311
-19 | -1.007 | 0.18965 | 0.007 | -5.309
-18.5 | -0.981 | 0.18211 | 0.006 | -5.387
-18 | -0.954 | 0.17691 | 0.006 | -5.39
-17.5 | -0.928 | 0.16928 | 0.006 | -5.481
-17 | -0.902 | 0.16453 | 0.006 | -5.484
-16.5 | -0.877 | 0.1616 | 0.006 | -5.424
-16 | -0.85 | 0.1573 | 0.005 | -5.404
-15.5 | -0.823 | 0.14904 | 0.005 | -5.522
-15 | -0.797 | 0.14504 | 0.005 | -5.495
-14.5 | -0.771 | 0.13948 | 0.005 | -5.529
-14 | -0.745 | 0.13504 | 0.005 | -5.519
-13.5 | -0.718 | 0.12929 | 0.004 | -5.551
-13 | -0.692 | 0.12326 | 0.004 | -5.611
-12.5 | -0.666 | 0.11994 | 0.004 | -5.549
-12 | -0.639 | 0.11658 | 0.004 | -5.485
-11.5 | -0.612 | 0.10872 | 0.003 | -5.63
-11 | -0.586 | 0.10734 | 0.003 | -5.459
-10.5 | -0.56 | 0.10428 | 0.003 | -5.368
-10 | -0.533 | 0.09699 | 0.003 | -5.492
-9.5 | -0.506 | 0.09074 | 0.003 | -5.581
-9 | -0.48 | 0.08844 | 0.002 | -5.428
-8.5 | -0.454 | 0.08594 | 0.002 | -5.279
-8 | -0.427 | 0.0636 | 0.002 | -6.71
-7.5 | -0.4 | 0.05504 | 0.002 | -7.274
-7 | -0.373 | 0.05711 | 0.002 | -6.539
-6.5 | -0.347 | 0.04768 | 0.002 | -7.28
-6 | -0.504 | 0.04321 | 0.002 | -11.652
-5.5 | -0.653 | 0.01049 | 0.004 | -62.254
-5 | -0.627 | 0.00999 | 0.003 | -62.738
-4.5 | -0.581 | 0.00935 | 0.003 | -62.215
-4 | -0.526 | 0.00886 | 0.003 | -59.362
-3.5 | -0.465 | 0.00814 | 0.002 | -57.169
-3 | -0.401 | 0.00713 | 0.002 | -56.256
-2.5 | -0.335 | 0.00619 | 0.002 | -54.123
-2 | -0.269 | 0.00582 | 0.001 | -46.176
-1.5 | -0.202 | 0.00551 | 0.001 | -36.624
-1 | -0.135 | 0.00526 | 0.001 | -25.589
-0.5 | -0.067 | 0.00522 | 0 | -12.897
0 | 0 | 0.00516 | 0 | 0
0.5 | 0.067 | 0.00522 | 0 | 12.897
1 | 0.135 | 0.00526 | -0.001 | 25.589
1.5 | 0.202 | 0.00551 | -0.001 | 36.624
2 | 0.269 | 0.00582 | -0.001 | 46.176
2.5 | 0.335 | 0.00623 | -0.002 | 53.805
3 | 0.401 | 0.00713 | -0.002 | 56.256
3.5 | 0.465 | 0.00814 | -0.002 | 57.169
4 | 0.526 | 0.00878 | -0.003 | 59.924
4.5 | 0.581 | 0.00936 | -0.003 | 62.133
5 | 0.627 | 0.00999 | -0.003 | 62.738
5.5 | 0.653 | 0.0105 | -0.004 | 62.169
6 | 0.504 | 0.04301 | -0.002 | 11.712
6.5 | 0.347 | 0.04787 | -0.002 | 7.253
7 | 0.374 | 0.05625 | -0.002 | 6.64
7.5 | 0.4 | 0.05468 | -0.002 | 7.321
8 | 0.427 | 0.06437 | -0.002 | 6.63
8.5 | 0.454 | 0.08579 | -0.002 | 5.288
9 | 0.48 | 0.08819 | -0.002 | 5.444
9.5 | 0.506 | 0.09074 | -0.003 | 5.581
10 | 0.533 | 0.09767 | -0.003 | 5.454
10.5 | 0.56 | 0.10242 | -0.003 | 5.465
11 | 0.586 | 0.1055 | -0.003 | 5.554
11.5 | 0.612 | 0.1087 | -0.003 | 5.631
12 | 0.639 | 0.11659 | -0.004 | 5.485
12.5 | 0.666 | 0.12002 | -0.004 | 5.546
13 | 0.692 | 0.12354 | -0.004 | 5.598
13.5 | 0.718 | 0.12955 | -0.004 | 5.54
14 | 0.745 | 0.13504 | -0.005 | 5.519
14.5 | 0.771 | 0.14351 | -0.005 | 5.374
15 | 0.797 | 0.14526 | -0.005 | 5.487
15.5 | 0.823 | 0.15211 | -0.005 | 5.41
16 | 0.85 | 0.15787 | -0.005 | 5.384
16.5 | 0.877 | 0.16142 | -0.006 | 5.43
17 | 0.902 | 0.16478 | -0.006 | 5.475
17.5 | 0.928 | 0.17258 | -0.006 | 5.376
18 | 0.954 | 0.17671 | -0.006 | 5.396
18.5 | 0.981 | 0.18484 | -0.006 | 5.308
19 | 1.007 | 0.18949 | -0.007 | 5.314
19.5 | 1.032 | 0.19429 | -0.007 | 5.312
20 | 1.058 | 0.20081 | -0.007 | 5.266

## 48. Re 1M Mach 0.50 (2)
BIGFOIL.COM POLAR EXPORT
HN-30s
HN-30s |  |  |  | Cl Max: | 0.9808 | at alpha= | 20 | deg
XFOIL ncrit=9 |  |  |  | L/D Max: | 64.9475 | at alpha= | 4.5 | deg
Re: | 1000000 |  |  | Cd Min: | 0.29072 | at alpha= | 20 | deg
Mach: | 0.5 |  |  | Cl=0 at alpha= | 0 | deg
|  |  |  | @ Cl=0.1, Cd= | 0.0048797
|  |  |  | @ Cl=0.4, Cd= | 0.0072271
|  |  |  | @ Cl=0.6, Cd= | 0.0093127
alpha (deg) | Cl | Cd | Cm | Cl/Cd
-20 | -0.9805 | 0.29019 | 0.1105 | -3.3788
-19.5 | -0.9581 | 0.28113 | 0.1052 | -3.408
-19 | -0.9358 | 0.27167 | 0.0992 | -3.4446
-18.5 | -0.9146 | 0.26267 | 0.0936 | -3.4819
-18 | -0.8932 | 0.25367 | 0.0883 | -3.5211
-17.5 | -0.8722 | 0.24539 | 0.0844 | -3.5543
-17 | -0.8507 | 0.2369 | 0.0795 | -3.591
-16.5 | -0.8295 | 0.22824 | 0.0746 | -3.6343
-16 | -0.8086 | 0.21946 | 0.0697 | -3.6845
-15.5 | -0.7877 | 0.2101 | 0.0644 | -3.7492
-15 | -0.7685 | 0.20083 | 0.0589 | -3.8266
-14.5 | -0.7495 | 0.19163 | 0.0541 | -3.9112
-14 | -0.7312 | 0.18232 | 0.0493 | -4.0105
-13.5 | -0.714 | 0.17292 | 0.0447 | -4.1291
-13 | -0.6982 | 0.1635 | 0.0402 | -4.2703
-12.5 | -0.6863 | 0.15409 | 0.0362 | -4.4539
-12 | -0.6756 | 0.14396 | 0.0314 | -4.693
-11.5 | -0.6672 | 0.13371 | 0.0266 | -4.9899
-11 | -0.6609 | 0.12343 | 0.0216 | -5.3545
-10.5 | -0.6572 | 0.11303 | 0.0166 | -5.8144
-10 | -0.6588 | 0.10226 | 0.0112 | -6.4424
-9.5 | -0.6664 | 0.09084 | 0.0052 | -7.336
-9 | -0.6768 | 0.07952 | -0.0011 | -8.5111
-8.5 | -0.6949 | 0.06719 | -0.0089 | -10.3423
-8 | -0.715 | 0.05176 | -0.0214 | -13.8138
-7.5 | -0.7481 | 0.0404 | -0.0294 | -18.5173
-7 | -0.7768 | 0.03228 | -0.0266 | -24.0644
-6.5 | -0.7831 | 0.02366 | -0.0222 | -33.0981
-6 | -0.7617 | 0.01697 | -0.0162 | -44.8851
-5.5 | -0.723 | 0.01292 | -0.01 | -55.9598
-5 | -0.6743 | 0.01092 | -0.0045 | -61.7491
-4.5 | -0.6184 | 0.00952 | -0.0008 | -64.958
-4 | -0.5319 | 0.00854 | -0.0034 | -62.2834
-3.5 | -0.4457 | 0.00769 | -0.0066 | -57.9584
-3 | -0.3687 | 0.00691 | -0.0083 | -53.3575
-2.5 | -0.3024 | 0.00619 | -0.0078 | -48.853
-2 | -0.2429 | 0.00568 | -0.0059 | -42.7641
-1.5 | -0.1834 | 0.00526 | -0.0042 | -34.8669
-1 | -0.1232 | 0.00494 | -0.0026 | -24.9393
-0.5 | -0.0618 | 0.00478 | -0.0013 | -12.9289
0 | 0 | 0.00474 | 0 | 0
0.5 | 0.0618 | 0.00478 | 0.0013 | 12.9289
1 | 0.1231 | 0.00494 | 0.0026 | 24.919
1.5 | 0.1833 | 0.00526 | 0.0042 | 34.8479
2 | 0.2428 | 0.00568 | 0.006 | 42.7465
2.5 | 0.3023 | 0.00619 | 0.0079 | 48.8368
3 | 0.3687 | 0.00691 | 0.0083 | 53.3575
3.5 | 0.4457 | 0.00769 | 0.0066 | 57.9584
4 | 0.5318 | 0.00854 | 0.0034 | 62.2717
4.5 | 0.6183 | 0.00952 | 0.0008 | 64.9475
5 | 0.6742 | 0.01093 | 0.0045 | 61.6834
5.5 | 0.723 | 0.01292 | 0.01 | 55.9598
6 | 0.7629 | 0.0168 | 0.0162 | 45.4107
6.5 | 0.7826 | 0.02373 | 0.0222 | 32.9794
7 | 0.7769 | 0.03226 | 0.0266 | 24.0825
7.5 | 0.7474 | 0.0405 | 0.0294 | 18.4543
8 | 0.7151 | 0.0518 | 0.0214 | 13.805
8.5 | 0.6955 | 0.06714 | 0.0088 | 10.359
9 | 0.6772 | 0.07954 | 0.001 | 8.514
9.5 | 0.6653 | 0.09109 | -0.0055 | 7.3038
10 | 0.6591 | 0.10221 | -0.0113 | 6.4485
10.5 | 0.6589 | 0.11284 | -0.0166 | 5.8392
11 | 0.6612 | 0.12353 | -0.0218 | 5.3525
11.5 | 0.6673 | 0.13385 | -0.0267 | 4.9854
12 | 0.6762 | 0.14406 | -0.0316 | 4.6939
12.5 | 0.687 | 0.15406 | -0.0363 | 4.4593
13 | 0.5755 | 0.1487 | -0.0369 | 3.8702
13.5 | 0.7148 | 0.17285 | -0.0448 | 4.1354
14 | 0.7318 | 0.18234 | -0.0494 | 4.0134
14.5 | 0.7501 | 0.19163 | -0.0541 | 3.9143
15 | 0.7689 | 0.20099 | -0.059 | 3.8256
15.5 | 0.7882 | 0.2101 | -0.0643 | 3.7515
16 | 0.8091 | 0.21957 | -0.0698 | 3.6849
16.5 | 0.83 | 0.22848 | -0.0747 | 3.6327
17 | 0.8512 | 0.23712 | -0.0796 | 3.5897
17.5 | 0.8726 | 0.2456 | -0.0845 | 3.5529
18 | 0.8937 | 0.25398 | -0.0884 | 3.5188
18.5 | 0.915 | 0.263 | -0.0937 | 3.4791
19 | 0.9363 | 0.27214 | -0.0993 | 3.4405
19.5 | 0.9582 | 0.28145 | -0.1052 | 3.4045
20 | 0.9808 | 0.29072 | -0.1106 | 3.3737

## 49. Re 2M Mach 0.00 (1)
BIGFOIL.COM POLAR EXPORT
HN-30s
HN-30s |  |  |  | Cl Max: | 0.791 | at alpha= | 8.5 | deg
JavaFoil+Calcfoil stall+Eppler ext transition |  |  |  | L/D Max: | 79.679 | at alpha= | 7 | deg
Re: | 2000000 |  |  | Cd Min: | 0.00469 | at alpha= | 0 | deg
Mach: | 0 |  |  | Cl=0 at alpha= | 0 | deg
|  |  |  | @ Cl=0.1, Cd= | 0.0047883
|  |  |  | @ Cl=0.4, Cd= | 0.0062623
|  |  |  | @ Cl=0.6, Cd= | 0.09876
alpha (deg) | Cl | Cd | Cm | Cl/Cd
-13.5 | -0.474 | 0.09876 | 0.003 | -4.804
-13 | -0.502 | 0.09338 | 0.003 | -5.372
-12.5 | -0.528 | 0.08769 | 0.003 | -6.026
-12 | -0.554 | 0.08291 | 0.003 | -6.683
-11.5 | -0.578 | 0.07793 | 0.003 | -7.42
-11 | -0.6 | 0.07338 | 0.003 | -8.174
-10.5 | -0.618 | 0.0689 | 0.003 | -8.971
-10 | -0.633 | 0.06401 | 0.003 | -9.884
-9.5 | -0.642 | 0.05982 | 0.002 | -10.728
-9 | -0.643 | 0.05644 | 0.002 | -11.397
-8.5 | -0.791 | 0.01163 | 0.005 | -67.988
-8 | -0.786 | 0.01009 | 0.004 | -77.925
-7.5 | -0.767 | 0.00971 | 0.004 | -78.93
-7 | -0.74 | 0.00928 | 0.004 | -79.679
-6.5 | -0.704 | 0.0089 | 0.004 | -79.125
-6 | -0.662 | 0.00856 | 0.003 | -77.307
-5.5 | -0.616 | 0.00824 | 0.003 | -74.692
-5 | -0.566 | 0.00792 | 0.003 | -71.509
-4.5 | -0.515 | 0.00753 | 0.003 | -68.312
-4 | -0.461 | 0.00703 | 0.002 | -65.571
-3.5 | -0.405 | 0.0063 | 0.002 | -64.329
-3 | -0.348 | 0.00587 | 0.002 | -59.337
-2.5 | -0.291 | 0.0055 | 0.001 | -52.834
-2 | -0.233 | 0.00526 | 0.001 | -44.287
-1.5 | -0.175 | 0.00502 | 0.001 | -34.785
-1 | -0.117 | 0.00482 | 0.001 | -24.166
-0.5 | -0.058 | 0.00471 | 0 | -12.373
0 | 0 | 0.00469 | 0 | 0
0.5 | 0.058 | 0.00471 | 0 | 12.373
1 | 0.117 | 0.00482 | -0.001 | 24.166
1.5 | 0.175 | 0.00502 | -0.001 | 34.785
2 | 0.233 | 0.00526 | -0.001 | 44.287
2.5 | 0.291 | 0.0055 | -0.001 | 52.834
3 | 0.348 | 0.00587 | -0.002 | 59.337
3.5 | 0.405 | 0.0063 | -0.002 | 64.329
4 | 0.461 | 0.00703 | -0.002 | 65.571
4.5 | 0.515 | 0.00753 | -0.003 | 68.312
5 | 0.566 | 0.00792 | -0.003 | 71.509
5.5 | 0.616 | 0.00824 | -0.003 | 74.692
6 | 0.662 | 0.00856 | -0.003 | 77.307
6.5 | 0.704 | 0.0089 | -0.004 | 79.125
7 | 0.74 | 0.00928 | -0.004 | 79.679
7.5 | 0.767 | 0.00971 | -0.004 | 78.93
8 | 0.786 | 0.01009 | -0.004 | 77.925
8.5 | 0.791 | 0.01163 | -0.005 | 67.988
9 | 0.643 | 0.05644 | -0.002 | 11.397
9.5 | 0.642 | 0.05982 | -0.002 | 10.728
10 | 0.633 | 0.06401 | -0.003 | 9.884
10.5 | 0.618 | 0.0689 | -0.003 | 8.971
11 | 0.6 | 0.07338 | -0.003 | 8.174
11.5 | 0.578 | 0.07793 | -0.003 | 7.42
12 | 0.554 | 0.08291 | -0.003 | 6.683
12.5 | 0.528 | 0.08769 | -0.003 | 6.026
13 | 0.502 | 0.09338 | -0.003 | 5.372
13.5 | 0.474 | 0.09876 | -0.003 | 4.804

## 50. Re 2M Mach 0.00 (2)
BIGFOIL.COM POLAR EXPORT
HN-30s
HN-30s |  |  |  | Cl Max: | 1.2331 | at alpha= | 12.5 | deg
XFOIL ncrit=9 |  |  |  | L/D Max: | 81.0999 | at alpha= | 6.5 | deg
Re: | 2000000 |  |  | Cd Min: | 0.21828 | at alpha= | 17.5 | deg
Mach: | 0 |  |  | Cl=0 at alpha= | 0 | deg
|  |  |  | @ Cl=0.1, Cd= | 0.0042277
|  |  |  | @ Cl=0.4, Cd= | 0.0061394
|  |  |  | @ Cl=0.6, Cd= | 0.0076709
alpha (deg) | Cl | Cd | Cm | Cl/Cd
-17.5 | -0.7873 | 0.21805 | 0.0649 | -3.6106
-17 | -0.7726 | 0.21025 | 0.0608 | -3.6747
-16.5 | -0.7584 | 0.2021 | 0.0566 | -3.7526
-15 | -1.0185 | 0.09373 | 0.0056 | -10.8663
-14.5 | -1.1009 | 0.06706 | -0.0096 | -16.4166
-14 | -1.1358 | 0.04973 | -0.0228 | -22.8393
-13.5 | -1.1725 | 0.03861 | -0.0291 | -30.3678
-13 | -1.1938 | 0.03322 | -0.0267 | -35.9362
-12.5 | -1.2325 | 0.02678 | -0.0182 | -46.0232
-12 | -1.214 | 0.02329 | -0.0147 | -52.1254
-11.5 | -1.1804 | 0.02107 | -0.0126 | -56.0228
-11 | -1.1383 | 0.01973 | -0.0113 | -57.6939
-10.5 | -1.0947 | 0.01844 | -0.01 | -59.3655
-10 | -1.0521 | 0.01681 | -0.0086 | -62.5877
-9.5 | -1.0067 | 0.01549 | -0.0073 | -64.9903
-9 | -0.9591 | 0.01447 | -0.0063 | -66.282
-8.5 | -0.9151 | 0.0127 | -0.0047 | -72.0551
-8 | -0.8694 | 0.01116 | -0.0031 | -77.9032
-7.5 | -0.8203 | 0.01029 | -0.002 | -79.7182
-7 | -0.7706 | 0.00966 | -0.0009 | -79.7723
-6.5 | -0.7226 | 0.0089 | 0.0005 | -81.191
-6 | -0.6745 | 0.00832 | 0.002 | -81.0697
-5.5 | -0.6272 | 0.00786 | 0.0037 | -79.7964
-5 | -0.561 | 0.0074 | 0.0012 | -75.8108
-4.5 | -0.495 | 0.00687 | -0.0013 | -72.0524
-4 | -0.4282 | 0.00636 | -0.0039 | -67.327
-3.5 | -0.3696 | 0.0059 | -0.0046 | -62.6441
-3 | -0.3179 | 0.00554 | -0.0036 | -57.3827
-2.5 | -0.2665 | 0.00513 | -0.0027 | -51.9493
-2 | -0.2144 | 0.00479 | -0.0019 | -44.7599
-1.5 | -0.1614 | 0.00451 | -0.0013 | -35.7871
-0.5 | -0.0542 | 0.0041 | -0.0004 | -13.2195
0 | 0 | 0.00407 | 0 | 0
0.5 | 0.0542 | 0.0041 | 0.0004 | 13.2195
1 | 0.108 | 0.00425 | 0.0009 | 25.4118
1.5 | 0.1614 | 0.00451 | 0.0014 | 35.7871
2 | 0.2144 | 0.00479 | 0.0019 | 44.7599
2.5 | 0.2664 | 0.00514 | 0.0027 | 51.8288
3 | 0.3178 | 0.00554 | 0.0036 | 57.3646
3.5 | 0.3695 | 0.0059 | 0.0046 | 62.6271
4 | 0.4281 | 0.00636 | 0.0039 | 67.3113
4.5 | 0.4949 | 0.00688 | 0.0013 | 71.9331
5 | 0.5609 | 0.0074 | -0.0012 | 75.7973
5.5 | 0.6273 | 0.00786 | -0.0037 | 79.8092
6 | 0.6746 | 0.00832 | -0.002 | 81.0817
6.5 | 0.7226 | 0.00891 | -0.0005 | 81.0999
7 | 0.7706 | 0.00966 | 0.001 | 79.7723
7.5 | 0.8203 | 0.01029 | 0.002 | 79.7182
8 | 0.8692 | 0.01117 | 0.0032 | 77.8156
8.5 | 0.9149 | 0.01268 | 0.0047 | 72.153
9 | 0.9587 | 0.01447 | 0.0064 | 66.2543
9.5 | 1.0055 | 0.01565 | 0.0075 | 64.2492
10 | 1.0509 | 0.01694 | 0.0087 | 62.0366
10.5 | 1.0952 | 0.01829 | 0.01 | 59.8797
11 | 1.1367 | 0.01991 | 0.0115 | 57.0919
11.5 | 1.1777 | 0.02138 | 0.0129 | 55.0842
12 | 1.214 | 0.02325 | 0.0148 | 52.2151
12.5 | 1.2331 | 0.02668 | 0.0181 | 46.2181
13 | 1.2201 | 0.03148 | 0.0246 | 38.7579
13.5 | 1.1968 | 0.03629 | 0.0292 | 32.9788
14 | 1.1504 | 0.04728 | 0.0247 | 24.3316
14.5 | 1.1304 | 0.06012 | 0.0148 | 18.8024
15 | 1.015 | 0.09462 | -0.0062 | 10.7271
16.5 | 0.7587 | 0.20246 | -0.0567 | 3.7474
17 | 0.7731 | 0.21043 | -0.0608 | 3.6739
17.5 | 0.7878 | 0.21828 | -0.065 | 3.6091

## 51. Re 2M Mach 0.10 (1)
BIGFOIL.COM POLAR EXPORT
HN-30s
HN-30s |  |  |  | Cl Max: | 0.784 | at alpha= | 8 | deg
JavaFoil+Calcfoil stall+Eppler ext transition |  |  |  | L/D Max: | 79.126 | at alpha= | 7 | deg
Re: | 2000000 |  |  | Cd Min: | 0.0047 | at alpha= | 0 | deg
Mach: | 0.1 |  |  | Cl=0 at alpha= | 0 | deg
|  |  |  | @ Cl=0.1, Cd= | 0.0048007
|  |  |  | @ Cl=0.4, Cd= | 0.0062672
|  |  |  | @ Cl=0.6, Cd= | 0.09435
alpha (deg) | Cl | Cd | Cm | Cl/Cd
-13 | -0.464 | 0.09435 | 0.003 | -4.922
-12.5 | -0.495 | 0.0887 | 0.003 | -5.579
-12 | -0.524 | 0.08369 | 0.003 | -6.266
-11.5 | -0.552 | 0.07884 | 0.003 | -7.008
-11 | -0.578 | 0.07396 | 0.003 | -7.82
-10.5 | -0.6 | 0.06958 | 0.003 | -8.63
-10 | -0.619 | 0.06472 | 0.003 | -9.559
-9.5 | -0.632 | 0.06008 | 0.003 | -10.521
-9 | -0.638 | 0.05636 | 0.002 | -11.317
-8.5 | -0.641 | 0.05104 | 0.003 | -12.567
-8 | -0.784 | 0.01143 | 0.004 | -68.548
-7.5 | -0.766 | 0.00976 | 0.004 | -78.51
-7 | -0.741 | 0.00936 | 0.004 | -79.126
-6.5 | -0.706 | 0.00894 | 0.004 | -78.9
-6 | -0.664 | 0.0086 | 0.003 | -77.188
-5.5 | -0.618 | 0.00827 | 0.003 | -74.682
-5 | -0.569 | 0.00796 | 0.003 | -71.488
-4.5 | -0.517 | 0.00756 | 0.003 | -68.417
-4 | -0.463 | 0.00705 | 0.002 | -65.697
-3.5 | -0.407 | 0.00632 | 0.002 | -64.424
-3 | -0.35 | 0.00589 | 0.002 | -59.468
-2.5 | -0.292 | 0.00552 | 0.001 | -52.915
-2 | -0.234 | 0.00527 | 0.001 | -44.408
-1.5 | -0.176 | 0.00504 | 0.001 | -34.888
-1 | -0.117 | 0.00483 | 0.001 | -24.248
-0.5 | -0.059 | 0.00473 | 0 | -12.401
0 | 0 | 0.0047 | 0 | 0
0.5 | 0.059 | 0.00473 | 0 | 12.401
1 | 0.117 | 0.00483 | -0.001 | 24.248
1.5 | 0.176 | 0.00504 | -0.001 | 34.888
2 | 0.234 | 0.00527 | -0.001 | 44.408
2.5 | 0.292 | 0.00552 | -0.001 | 52.915
3 | 0.35 | 0.00589 | -0.002 | 59.468
3.5 | 0.407 | 0.00632 | -0.002 | 64.424
4 | 0.463 | 0.00705 | -0.002 | 65.697
4.5 | 0.517 | 0.00756 | -0.003 | 68.417
5 | 0.569 | 0.00796 | -0.003 | 71.488
5.5 | 0.618 | 0.00827 | -0.003 | 74.682
6 | 0.664 | 0.0086 | -0.003 | 77.188
6.5 | 0.706 | 0.00894 | -0.004 | 78.9
7 | 0.741 | 0.00936 | -0.004 | 79.126
7.5 | 0.766 | 0.00976 | -0.004 | 78.51
8 | 0.784 | 0.01143 | -0.004 | 68.548
8.5 | 0.641 | 0.05104 | -0.003 | 12.567
9 | 0.638 | 0.05636 | -0.002 | 11.317
9.5 | 0.632 | 0.06008 | -0.003 | 10.521
10 | 0.619 | 0.06472 | -0.003 | 9.559
10.5 | 0.6 | 0.06958 | -0.003 | 8.63
11 | 0.578 | 0.07396 | -0.003 | 7.82
11.5 | 0.552 | 0.07884 | -0.003 | 7.008
12 | 0.524 | 0.08369 | -0.003 | 6.266
12.5 | 0.495 | 0.0887 | -0.003 | 5.579
13 | 0.464 | 0.09435 | -0.003 | 4.922

## 52. Re 2M Mach 0.10 (2)
BIGFOIL.COM POLAR EXPORT
HN-30s
HN-30s |  |  |  | Cl Max: | 1.1954 | at alpha= | 12 | deg
XFOIL ncrit=9 |  |  |  | L/D Max: | 80.8939 | at alpha= | 6 | deg
Re: | 2000000 |  |  | Cd Min: | 0.11417 | at alpha= | -14.5 | deg
Mach: | 0.1 |  |  | Cl=0 at alpha= | 0 | deg
|  |  |  | @ Cl=0.1, Cd= | 0.0042446
|  |  |  | @ Cl=0.4, Cd= | 0.0061529
|  |  |  | @ Cl=0.6, Cd= | 0.0076968
alpha (deg) | Cl | Cd | Cm | Cl/Cd
-14.5 | -0.8931 | 0.11417 | 0.017 | -7.8225
-14 | -1.067 | 0.06785 | -0.0091 | -15.7259
-13.5 | -1.1127 | 0.04795 | -0.0246 | -23.2054
-13 | -1.138 | 0.03875 | -0.0295 | -29.3677
-12.5 | -1.191 | 0.03142 | -0.0241 | -37.9058
-12 | -1.1981 | 0.02646 | -0.0185 | -45.2797
-11.5 | -1.1763 | 0.02305 | -0.0153 | -51.0325
-11 | -1.1392 | 0.02107 | -0.0133 | -54.0674
-10.5 | -1.0972 | 0.01952 | -0.0118 | -56.209
-10 | -1.0562 | 0.01759 | -0.01 | -60.0455
-9.5 | -1.0118 | 0.01603 | -0.0085 | -63.1192
-9 | -0.9644 | 0.01487 | -0.0073 | -64.8554
-8.5 | -0.9187 | 0.01331 | -0.0058 | -69.0233
-8 | -0.8745 | 0.01142 | -0.0038 | -76.5762
-7.5 | -0.8254 | 0.01045 | -0.0026 | -78.9856
-7 | -0.7756 | 0.00974 | -0.0014 | -79.6304
-6.5 | -0.7271 | 0.00898 | 0.0002 | -80.9688
-6 | -0.6787 | 0.00838 | 0.0017 | -80.9905
-5.5 | -0.631 | 0.00791 | 0.0035 | -79.7724
-5 | -0.5641 | 0.00745 | 0.001 | -75.7181
-4.5 | -0.4976 | 0.0069 | -0.0015 | -72.1159
-4 | -0.4302 | 0.00638 | -0.0041 | -67.4295
-3.5 | -0.3716 | 0.00593 | -0.0047 | -62.6644
-3 | -0.3197 | 0.00556 | -0.0037 | -57.5
-2.5 | -0.268 | 0.00515 | -0.0027 | -52.0388
-2 | -0.2156 | 0.00481 | -0.002 | -44.8233
-1.5 | -0.1623 | 0.00452 | -0.0014 | -35.9071
-1 | -0.1086 | 0.00427 | -0.0009 | -25.4333
-0.5 | -0.0545 | 0.00411 | -0.0004 | -13.2603
0 | 0 | 0.00408 | 0 | 0
0.5 | 0.0545 | 0.00411 | 0.0004 | 13.2603
1 | 0.1086 | 0.00427 | 0.0009 | 25.4333
1.5 | 0.1622 | 0.00452 | 0.0014 | 35.885
2 | 0.2155 | 0.00481 | 0.002 | 44.8025
2.5 | 0.268 | 0.00516 | 0.0027 | 51.938
3 | 0.3197 | 0.00557 | 0.0037 | 57.3968
3.5 | 0.3716 | 0.00593 | 0.0047 | 62.6644
4 | 0.4302 | 0.00639 | 0.0041 | 67.3239
4.5 | 0.4975 | 0.00692 | 0.0015 | 71.8931
5 | 0.564 | 0.00745 | -0.001 | 75.7047
5.5 | 0.6311 | 0.00791 | -0.0035 | 79.7851
6 | 0.6787 | 0.00839 | -0.0018 | 80.8939
6.5 | 0.7271 | 0.00899 | -0.0002 | 80.8788
7 | 0.7756 | 0.00974 | 0.0014 | 79.6304
7.5 | 0.8254 | 0.01045 | 0.0026 | 78.9856
8 | 0.8743 | 0.01143 | 0.0039 | 76.4917
8.5 | 0.9186 | 0.01328 | 0.0058 | 69.1717
9 | 0.964 | 0.01488 | 0.0074 | 64.7849
9.5 | 1.0104 | 0.01621 | 0.0087 | 62.3319
10 | 1.055 | 0.01772 | 0.0102 | 59.5372
10.5 | 1.098 | 0.01933 | 0.0117 | 56.8029
11 | 1.1373 | 0.02128 | 0.0136 | 53.4445
11.5 | 1.1738 | 0.02332 | 0.0156 | 50.3345
12 | 1.1954 | 0.02672 | 0.0188 | 44.738
12.5 | 1.1927 | 0.0313 | 0.0239 | 38.1054
13 | 1.1616 | 0.03654 | 0.0297 | 31.7898
13.5 | 1.131 | 0.0451 | 0.0268 | 25.0776
14 | 1.0723 | 0.06663 | 0.0099 | 16.0934

## 53. Re 2M Mach 0.25 (1)
BIGFOIL.COM POLAR EXPORT
HN-30s
HN-30s |  |  |  | Cl Max: | 0.756 | at alpha= | 7.5 | deg
JavaFoil+Calcfoil stall+Eppler ext transition |  |  |  | L/D Max: | 77.175 | at alpha= | 6.5 | deg
Re: | 2000000 |  |  | Cd Min: | 0.00473 | at alpha= | 0 | deg
Mach: | 0.25 |  |  | Cl=0 at alpha= | 0 | deg
|  |  |  | @ Cl=0.1, Cd= | 0.00485
|  |  |  | @ Cl=0.4, Cd= | 0.09407
|  |  |  | @ Cl=0.6, Cd= | 0.09407
alpha (deg) | Cl | Cd | Cm | Cl/Cd
-12.5 | -0.141 | 0.09407 | 0.003 | -1.499
-12 | -0.239 | 0.08923 | 0.003 | -2.681
-11.5 | -0.315 | 0.08317 | 0.003 | -3.787
-11 | -0.383 | 0.07754 | 0.003 | -4.941
-10.5 | -0.445 | 0.0727 | 0.003 | -6.115
-10 | -0.498 | 0.06757 | 0.002 | -7.372
-9.5 | -0.543 | 0.06319 | 0.002 | -8.586
-9 | -0.577 | 0.05848 | 0.002 | -9.862
-8.5 | -0.599 | 0.05429 | 0.002 | -11.028
-8 | -0.608 | 0.05096 | 0.002 | -11.93
-7.5 | -0.756 | 0.01008 | 0.004 | -75.025
-7 | -0.741 | 0.00968 | 0.004 | -76.587
-6.5 | -0.713 | 0.00924 | 0.004 | -77.175
-6 | -0.674 | 0.00885 | 0.003 | -76.2
-5.5 | -0.63 | 0.00847 | 0.003 | -74.394
-5 | -0.582 | 0.00813 | 0.003 | -71.604
-4.5 | -0.53 | 0.00774 | 0.003 | -68.488
-4 | -0.475 | 0.00717 | 0.002 | -66.28
-3.5 | -0.418 | 0.0065 | 0.002 | -64.304
-3 | -0.36 | 0.00598 | 0.002 | -60.13
-2.5 | -0.3 | 0.00564 | 0.001 | -53.224
-2 | -0.24 | 0.00534 | 0.001 | -45.012
-1.5 | -0.181 | 0.00509 | 0.001 | -35.452
-1 | -0.12 | 0.00488 | 0.001 | -24.686
-0.5 | -0.06 | 0.00479 | 0 | -12.56
0 | 0 | 0.00473 | 0 | 0
0.5 | 0.06 | 0.00479 | 0 | 12.56
1 | 0.12 | 0.00488 | -0.001 | 24.686
1.5 | 0.181 | 0.00509 | -0.001 | 35.452
2 | 0.24 | 0.00534 | -0.001 | 45.012
2.5 | 0.3 | 0.00564 | -0.001 | 53.224
3 | 0.36 | 0.00598 | -0.002 | 60.13
3.5 | 0.418 | 0.0065 | -0.002 | 64.304
4 | 0.475 | 0.00717 | -0.002 | 66.28
4.5 | 0.53 | 0.00774 | -0.003 | 68.488
5 | 0.582 | 0.00813 | -0.003 | 71.604
5.5 | 0.63 | 0.00847 | -0.003 | 74.394
6 | 0.674 | 0.00885 | -0.003 | 76.2
6.5 | 0.713 | 0.00924 | -0.004 | 77.175
7 | 0.741 | 0.00968 | -0.004 | 76.587
7.5 | 0.756 | 0.01008 | -0.004 | 75.025
8 | 0.608 | 0.05096 | -0.002 | 11.93
8.5 | 0.599 | 0.05429 | -0.002 | 11.028
9 | 0.577 | 0.05848 | -0.002 | 9.862
9.5 | 0.543 | 0.06319 | -0.002 | 8.586
10 | 0.498 | 0.06768 | -0.002 | 7.36
10.5 | 0.445 | 0.0727 | -0.003 | 6.115
11 | 0.383 | 0.07754 | -0.003 | 4.941
11.5 | 0.315 | 0.08317 | -0.003 | 3.787
12 | 0.239 | 0.08941 | -0.003 | 2.676
12.5 | 0.141 | 0.09407 | -0.003 | 1.499

## 54. Re 2M Mach 0.25 (2)
BIGFOIL.COM POLAR EXPORT
HN-30s
HN-30s |  |  |  | Cl Max: | 1.0094 | at alpha= | 10 | deg
XFOIL ncrit=9 |  |  |  | L/D Max: | 79.8409 | at alpha= | 5.5 | deg
Re: | 2000000 |  |  | Cd Min: | 0.18332 | at alpha= | -15 | deg
Mach: | 0.25 |  |  | Cl=0 at alpha= | 0 | deg
|  |  |  | @ Cl=0.1, Cd= | 0.0043163
|  |  |  | @ Cl=0.4, Cd= | 0.0061973
|  |  |  | @ Cl=0.6, Cd= | 0.0077722
alpha (deg) | Cl | Cd | Cm | Cl/Cd
-15 | -0.7279 | 0.18332 | 0.0476 | -3.9707
-14.5 | -0.7148 | 0.1749 | 0.0434 | -4.0869
-14 | -0.7031 | 0.16577 | 0.0391 | -4.2414
-13.5 | -0.7089 | 0.15011 | 0.033 | -4.7225
-13 | -0.7211 | 0.13464 | 0.0263 | -5.3558
-12.5 | -0.7659 | 0.11257 | 0.0159 | -6.8038
-12 | -0.8459 | 0.08658 | 0.0016 | -9.7702
-11.5 | -0.9059 | 0.06575 | -0.0106 | -13.7779
-11 | -0.9396 | 0.04614 | -0.0268 | -20.3641
-10.5 | -0.9735 | 0.03798 | -0.0287 | -25.6319
-10 | -1.0115 | 0.03033 | -0.0224 | -33.3498
-9.5 | -1.0112 | 0.02329 | -0.0177 | -43.4178
-9 | -0.9818 | 0.01909 | -0.0142 | -51.4301
-8.5 | -0.94 | 0.01646 | -0.0115 | -57.1081
-8 | -0.899 | 0.01355 | -0.0085 | -66.3469
-7.5 | -0.8524 | 0.01162 | -0.0061 | -73.3563
-7 | -0.8019 | 0.01049 | -0.0041 | -76.4442
-6.5 | -0.7508 | 0.00967 | -0.0022 | -77.6422
-6 | -0.7016 | 0.00879 | 0.0001 | -79.818
-5.5 | -0.6524 | 0.00817 | 0.0022 | -79.8531
-5 | -0.5815 | 0.00763 | -0.0003 | -76.2123
-4.5 | -0.5124 | 0.00707 | -0.0026 | -72.4752
-4 | -0.4438 | 0.00652 | -0.0048 | -68.0675
-3 | -0.3299 | 0.00568 | -0.004 | -58.081
-2.5 | -0.2765 | 0.00528 | -0.0029 | -52.3674
-2 | -0.2222 | 0.00491 | -0.0021 | -45.2546
-1.5 | -0.1671 | 0.00462 | -0.0015 | -36.1688
-1 | -0.1118 | 0.00435 | -0.001 | -25.7011
-0.5 | -0.0562 | 0.00419 | -0.0004 | -13.4129
0 | 0 | 0.00414 | 0 | 0
0.5 | 0.0561 | 0.00419 | 0.0004 | 13.389
1 | 0.1117 | 0.00435 | 0.001 | 25.6782
1.5 | 0.1671 | 0.00462 | 0.0015 | 36.1688
2 | 0.2222 | 0.00491 | 0.0021 | 45.2546
2.5 | 0.2764 | 0.00528 | 0.0029 | 52.3485
3 | 0.3298 | 0.00568 | 0.004 | 58.0634
4 | 0.4438 | 0.00652 | 0.0048 | 68.0675
4.5 | 0.5123 | 0.00708 | 0.0026 | 72.3588
5 | 0.5813 | 0.00763 | 0.0004 | 76.1861
5.5 | 0.6523 | 0.00817 | -0.0022 | 79.8409
6 | 0.7016 | 0.00879 | -0.0001 | 79.818
6.5 | 0.7509 | 0.00967 | 0.0022 | 77.6525
7 | 0.8019 | 0.01049 | 0.0041 | 76.4442
7.5 | 0.8523 | 0.01162 | 0.0061 | 73.3477
8 | 0.8987 | 0.01357 | 0.0086 | 66.227
8.5 | 0.9398 | 0.01645 | 0.0116 | 57.1307
9 | 0.9814 | 0.01911 | 0.0142 | 51.3553
9.5 | 1.0089 | 0.02357 | 0.0179 | 42.8044
10 | 1.0094 | 0.03052 | 0.0226 | 33.0734
10.5 | 0.9776 | 0.03766 | 0.0286 | 25.9586
11 | 0.9335 | 0.047 | 0.026 | 19.8617
11.5 | 0.8983 | 0.06738 | 0.0096 | 13.3318
12 | 0.8462 | 0.08663 | -0.0016 | 9.768
12.5 | 0.759 | 0.1143 | -0.0169 | 6.6404
13 | 0.7212 | 0.13458 | -0.0264 | 5.3589
13.5 | 0.7115 | 0.14929 | -0.0328 | 4.7659
14 | 0.7118 | 0.1612 | -0.0382 | 4.4156
14.5 | 0.7154 | 0.17492 | -0.0435 | 4.0899
15 | 0.7287 | 0.18332 | -0.0477 | 3.975

## 55. Re 2M Mach 0.50 (1)
BIGFOIL.COM POLAR EXPORT
HN-30s
HN-30s |  |  |  | Cl Max: | 1.058 | at alpha= | 20 | deg
JavaFoil+Calcfoil stall+Eppler ext transition |  |  |  | L/D Max: | 69.704 | at alpha= | 5 | deg
Re: | 2000000 |  |  | Cd Min: | 0.00491 | at alpha= | 0 | deg
Mach: | 0.5 |  |  | Cl=0 at alpha= | 0 | deg
|  |  |  | @ Cl=0.1, Cd= | 0.0051031
|  |  |  | @ Cl=0.4, Cd= | 0.0065435
|  |  |  | @ Cl=0.6, Cd= | 0.095577
alpha (deg) | Cl | Cd | Cm | Cl/Cd
-20 | -1.058 | 0.17691 | 0.007 | -5.982
-19.5 | -1.033 | 0.17307 | 0.007 | -5.968
-19 | -1.007 | 0.16752 | 0.007 | -6.014
-18.5 | -0.983 | 0.16186 | 0.007 | -6.074
-18 | -0.955 | 0.15819 | 0.006 | -6.035
-17.5 | -0.928 | 0.15177 | 0.006 | -6.117
-17 | -0.902 | 0.14754 | 0.006 | -6.117
-16.5 | -0.877 | 0.14202 | 0.006 | -6.175
-16 | -0.852 | 0.14021 | 0.005 | -6.074
-15.5 | -0.823 | 0.13284 | 0.005 | -6.199
-15 | -0.797 | 0.12911 | 0.005 | -6.175
-14.5 | -0.771 | 0.1253 | 0.005 | -6.156
-14 | -0.746 | 0.11894 | 0.005 | -6.268
-13.5 | -0.718 | 0.11405 | 0.004 | -6.297
-13 | -0.692 | 0.1102 | 0.004 | -6.278
-12.5 | -0.666 | 0.10634 | 0.004 | -6.261
-12 | -0.64 | 0.10299 | 0.004 | -6.212
-11.5 | -0.612 | 0.097 | 0.003 | -6.314
-11 | -0.586 | 0.0943 | 0.003 | -6.218
-10.5 | -0.56 | 0.09126 | 0.003 | -6.137
-10 | -0.533 | 0.0838 | 0.003 | -6.362
-9.5 | -0.507 | 0.06877 | 0.003 | -7.374
-9 | -0.481 | 0.0612 | 0.003 | -7.86
-8.5 | -0.455 | 0.05564 | 0.003 | -8.181
-8 | -0.427 | 0.05891 | 0.002 | -7.251
-7.5 | -0.401 | 0.05151 | 0.002 | -7.784
-7 | -0.374 | 0.05118 | 0.002 | -7.303
-6.5 | -0.348 | 0.04503 | 0.002 | -7.737
-6 | -0.628 | 0.01015 | 0.004 | -61.886
-5.5 | -0.653 | 0.00957 | 0.004 | -68.19
-5 | -0.627 | 0.00899 | 0.003 | -69.704
-4.5 | -0.581 | 0.00841 | 0.003 | -69.109
-4 | -0.526 | 0.00801 | 0.003 | -65.688
-3.5 | -0.465 | 0.00733 | 0.002 | -63.474
-3 | -0.401 | 0.00655 | 0.002 | -61.192
-2.5 | -0.335 | 0.00608 | 0.002 | -55.09
-2 | -0.269 | 0.00567 | 0.001 | -47.36
-1.5 | -0.202 | 0.00539 | 0.001 | -37.418
-1 | -0.135 | 0.00517 | 0.001 | -26.044
-0.5 | -0.067 | 0.00504 | 0 | -13.353
0 | 0 | 0.00491 | 0 | 0
0.5 | 0.067 | 0.00504 | 0 | 13.353
1 | 0.135 | 0.00517 | -0.001 | 26.044
1.5 | 0.202 | 0.00539 | -0.001 | 37.418
2 | 0.269 | 0.00567 | -0.001 | 47.36
2.5 | 0.335 | 0.00612 | -0.002 | 54.754
3 | 0.401 | 0.00655 | -0.002 | 61.192
3.5 | 0.465 | 0.00733 | -0.002 | 63.474
4 | 0.526 | 0.00794 | -0.003 | 66.298
4.5 | 0.581 | 0.00845 | -0.003 | 68.847
5 | 0.627 | 0.00899 | -0.003 | 69.704
5.5 | 0.653 | 0.00956 | -0.004 | 68.256
6 | 0.628 | 0.01012 | -0.004 | 62.024
6.5 | 0.349 | 0.04481 | -0.002 | 7.786
7 | 0.374 | 0.0513 | -0.002 | 7.289
7.5 | 0.401 | 0.05155 | -0.002 | 7.778
8 | 0.427 | 0.05844 | -0.002 | 7.308
8.5 | 0.455 | 0.05562 | -0.003 | 8.184
9 | 0.481 | 0.06125 | -0.003 | 7.853
9.5 | 0.507 | 0.06877 | -0.003 | 7.374
10 | 0.533 | 0.08476 | -0.003 | 6.289
10.5 | 0.56 | 0.09103 | -0.003 | 6.152
11 | 0.586 | 0.09394 | -0.003 | 6.241
11.5 | 0.612 | 0.09698 | -0.003 | 6.316
12 | 0.64 | 0.10302 | -0.004 | 6.21
12.5 | 0.666 | 0.10495 | -0.004 | 6.344
13 | 0.692 | 0.11056 | -0.004 | 6.258
13.5 | 0.718 | 0.11497 | -0.004 | 6.247
14 | 0.746 | 0.11896 | -0.005 | 6.267
14.5 | 0.771 | 0.12533 | -0.005 | 6.155
15 | 0.797 | 0.12935 | -0.005 | 6.163
15.5 | 0.823 | 0.13472 | -0.005 | 6.112
16 | 0.852 | 0.14088 | -0.005 | 6.045
16.5 | 0.877 | 0.14183 | -0.006 | 6.183
17 | 0.902 | 0.1474 | -0.006 | 6.122
17.5 | 0.928 | 0.15144 | -0.006 | 6.13
18 | 0.955 | 0.1574 | -0.006 | 6.065
18.5 | 0.983 | 0.16232 | -0.007 | 6.056
19 | 1.007 | 0.1673 | -0.007 | 6.022
19.5 | 1.033 | 0.17301 | -0.007 | 5.97
20 | 1.058 | 0.17898 | -0.007 | 5.912

## 56. Re 2M Mach 0.50 (2)
BIGFOIL.COM POLAR EXPORT
HN-30s
HN-30s |  |  |  | Cl Max: | 0.9797 | at alpha= | 20 | deg
XFOIL ncrit=9 |  |  |  | L/D Max: | 76.8293 | at alpha= | 5 | deg
Re: | 2000000 |  |  | Cd Min: | 0.2906 | at alpha= | 20 | deg
Mach: | 0.5 |  |  | Cl=0 at alpha= | 0 | deg
|  |  |  | @ Cl=0.1, Cd= | 0.0046275
|  |  |  | @ Cl=0.4, Cd= | 0.0063427
|  |  |  | @ Cl=0.6, Cd= | 0.0080129
alpha (deg) | Cl | Cd | Cm | Cl/Cd
-20 | -0.9794 | 0.29004 | 0.1102 | -3.3768
-19.5 | -0.9576 | 0.28127 | 0.1049 | -3.4046
-19 | -0.9347 | 0.27158 | 0.0995 | -3.4417
-18.5 | -0.9131 | 0.2623 | 0.0942 | -3.4811
-18 | -0.8916 | 0.25313 | 0.0889 | -3.5223
-17.5 | -0.6933 | 0.21945 | 0.0784 | -3.1593
-17 | -0.679 | 0.21197 | 0.0743 | -3.2033
-16.5 | -0.6649 | 0.20449 | 0.0701 | -3.2515
-16 | -0.6515 | 0.19638 | 0.0659 | -3.3175
-15.5 | -0.6381 | 0.18806 | 0.0613 | -3.3931
-15 | -0.6253 | 0.18022 | 0.057 | -3.4696
-14.5 | -0.6131 | 0.17241 | 0.0526 | -3.5561
-14 | -0.6031 | 0.16478 | 0.0484 | -3.66
-13 | -0.7038 | 0.16049 | 0.0398 | -4.3853
-12.5 | -0.6949 | 0.14942 | 0.0344 | -4.6506
-12 | -0.6846 | 0.13964 | 0.0295 | -4.9026
-11.5 | -0.6787 | 0.12899 | 0.0243 | -5.2616
-11 | -0.6716 | 0.11933 | 0.0195 | -5.6281
-10.5 | -0.6703 | 0.10884 | 0.0142 | -6.1586
-10 | -0.6767 | 0.09744 | 0.0083 | -6.9448
-9.5 | -0.6895 | 0.08554 | 0.0017 | -8.0606
-9 | -0.7032 | 0.07409 | -0.0052 | -9.4912
-8.5 | -0.7237 | 0.06126 | -0.0141 | -11.8136
-8 | -0.7456 | 0.0458 | -0.0285 | -16.2795
-7.5 | -0.7839 | 0.03721 | -0.0296 | -21.0669
-7 | -0.8075 | 0.02836 | -0.0262 | -28.4732
-6.5 | -0.8105 | 0.01953 | -0.0206 | -41.5003
-6 | -0.7864 | 0.01337 | -0.0136 | -58.8182
-5.5 | -0.7441 | 0.01034 | -0.0068 | -71.9632
-5 | -0.6616 | 0.00862 | -0.0073 | -76.7517
-4.5 | -0.5792 | 0.00781 | -0.0085 | -74.1613
-4 | -0.501 | 0.00711 | -0.0094 | -70.4641
-3.5 | -0.4372 | 0.00659 | -0.0076 | -66.3429
-3 | -0.3757 | 0.00618 | -0.0057 | -60.7929
-2 | -0.2516 | 0.00534 | -0.003 | -47.1161
-1.5 | -0.1889 | 0.00501 | -0.0021 | -37.7046
-1 | -0.126 | 0.00472 | -0.0014 | -26.6949
-0.5 | -0.0631 | 0.0045 | -0.0007 | -14.0222
0 | 0 | 0.00443 | 0 | 0
0.5 | 0.0631 | 0.00451 | 0.0007 | 13.9911
1 | 0.1259 | 0.00471 | 0.0014 | 26.7304
1.5 | 0.1888 | 0.00501 | 0.0021 | 37.6846
2 | 0.2515 | 0.00534 | 0.003 | 47.0974
3 | 0.3756 | 0.00618 | 0.0057 | 60.7767
3.5 | 0.4371 | 0.00659 | 0.0076 | 66.3278
4 | 0.5009 | 0.00712 | 0.0094 | 70.3511
4.5 | 0.5791 | 0.00781 | 0.0085 | 74.1485
5 | 0.6615 | 0.00861 | 0.0073 | 76.8293
5.5 | 0.744 | 0.01034 | 0.0068 | 71.9536
6 | 0.7865 | 0.01335 | 0.0136 | 58.9139
6.5 | 0.8095 | 0.01966 | 0.0206 | 41.175
7 | 0.8076 | 0.02834 | 0.0262 | 28.4968
7.5 | 0.7834 | 0.03729 | 0.0296 | 21.0083
8 | 0.7456 | 0.04583 | 0.0284 | 16.2688
8.5 | 0.7244 | 0.06119 | 0.0141 | 11.8385
9 | 0.7036 | 0.07411 | 0.0051 | 9.494
9.5 | 0.6873 | 0.08604 | -0.0021 | 7.9881
10 | 0.6767 | 0.09753 | -0.0084 | 6.9384
10.5 | 0.6723 | 0.10853 | -0.0141 | 6.1946
11 | 0.6709 | 0.11964 | -0.0197 | 5.6077
11.5 | 0.6761 | 0.1299 | -0.0247 | 5.2048
12 | 0.6861 | 0.13921 | -0.0294 | 4.9285
12.5 | 0.6953 | 0.14947 | -0.0344 | 4.6518
13 | 0.7062 | 0.15967 | -0.0395 | 4.4229
13.5 | 0.7199 | 0.17004 | -0.0445 | 4.2337
14 | 0.7308 | 0.18135 | -0.0496 | 4.0298
14.5 | 0.7489 | 0.19067 | -0.0544 | 3.9277
15 | 0.7679 | 0.20015 | -0.0593 | 3.8366
15.5 | 0.7882 | 0.20964 | -0.0644 | 3.7598
16 | 0.8086 | 0.21869 | -0.0693 | 3.6975
16.5 | 0.8295 | 0.22745 | -0.0742 | 3.647
17 | 0.8506 | 0.23572 | -0.0791 | 3.6085
17.5 | 0.8718 | 0.24383 | -0.0838 | 3.5754
18 | 0.892 | 0.2534 | -0.089 | 3.5201
18.5 | 0.9134 | 0.26258 | -0.0942 | 3.4786
19 | 0.9351 | 0.27202 | -0.0996 | 3.4376
19.5 | 0.9578 | 0.2817 | -0.105 | 3.4001
20 | 0.9797 | 0.2906 | -0.1103 | 3.3713

## 57. Re 3M Mach 0.00 (1)
BIGFOIL.COM POLAR EXPORT
HN-30s
HN-30s |  |  |  | Cl Max: | 0.798 | at alpha= | 8.5 | deg
JavaFoil+Calcfoil stall+Eppler ext transition |  |  |  | L/D Max: | 84.35 | at alpha= | 7 | deg
Re: | 3000000 |  |  | Cd Min: | 0.00478 | at alpha= | -0.5 | deg
Mach: | 0 |  |  | Cl=0 at alpha= | 0 | deg
|  |  |  | @ Cl=0.1, Cd= | 0.0048797
|  |  |  | @ Cl=0.4, Cd= | 0.0061702
|  |  |  | @ Cl=0.6, Cd= | 0.09504
alpha (deg) | Cl | Cd | Cm | Cl/Cd
-13.5 | -0.476 | 0.09504 | 0.004 | -5.004
-13 | -0.503 | 0.0897 | 0.004 | -5.607
-12.5 | -0.53 | 0.08423 | 0.003 | -6.293
-12 | -0.556 | 0.07959 | 0.003 | -6.984
-11.5 | -0.58 | 0.07481 | 0.003 | -7.758
-11 | -0.603 | 0.06999 | 0.003 | -8.61
-10.5 | -0.622 | 0.06523 | 0.003 | -9.534
-10 | -0.64 | 0.05843 | 0.003 | -10.962
-9.5 | -0.675 | 0.04165 | 0.004 | -16.216
-9 | -0.796 | 0.01148 | 0.005 | -69.299
-8.5 | -0.798 | 0.01126 | 0.005 | -70.876
-8 | -0.786 | 0.00957 | 0.004 | -82.162
-7.5 | -0.767 | 0.00917 | 0.004 | -83.636
-7 | -0.74 | 0.00877 | 0.004 | -84.35
-6.5 | -0.704 | 0.00842 | 0.004 | -83.567
-6 | -0.662 | 0.0081 | 0.003 | -81.685
-5.5 | -0.616 | 0.00783 | 0.003 | -78.572
-5 | -0.566 | 0.00756 | 0.003 | -74.963
-4.5 | -0.515 | 0.00717 | 0.003 | -71.772
-4 | -0.461 | 0.0067 | 0.002 | -68.796
-3.5 | -0.405 | 0.0062 | 0.002 | -65.367
-3 | -0.348 | 0.00586 | 0.002 | -59.384
-2.5 | -0.291 | 0.00557 | 0.001 | -52.167
-2 | -0.233 | 0.00527 | 0.001 | -44.187
-1.5 | -0.175 | 0.00508 | 0.001 | -34.441
-1 | -0.117 | 0.00492 | 0.001 | -23.682
-0.5 | -0.058 | 0.00478 | 0 | -12.198
0 | 0 | 0.00484 | 0 | 0
0.5 | 0.058 | 0.00478 | 0 | 12.198
1 | 0.117 | 0.00492 | -0.001 | 23.682
1.5 | 0.175 | 0.00508 | -0.001 | 34.441
2 | 0.233 | 0.00527 | -0.001 | 44.187
2.5 | 0.291 | 0.00557 | -0.001 | 52.167
3 | 0.348 | 0.00586 | -0.002 | 59.384
3.5 | 0.405 | 0.0062 | -0.002 | 65.367
4 | 0.461 | 0.0067 | -0.002 | 68.796
4.5 | 0.515 | 0.00717 | -0.003 | 71.772
5 | 0.566 | 0.00756 | -0.003 | 74.963
5.5 | 0.616 | 0.00783 | -0.003 | 78.572
6 | 0.662 | 0.0081 | -0.003 | 81.685
6.5 | 0.704 | 0.00842 | -0.004 | 83.567
7 | 0.74 | 0.00877 | -0.004 | 84.35
7.5 | 0.767 | 0.00917 | -0.004 | 83.636
8 | 0.786 | 0.00957 | -0.004 | 82.162
8.5 | 0.798 | 0.01126 | -0.005 | 70.876
9 | 0.796 | 0.01148 | -0.005 | 69.299
9.5 | 0.675 | 0.04165 | -0.004 | 16.216
10 | 0.64 | 0.05843 | -0.003 | 10.962
10.5 | 0.622 | 0.06523 | -0.003 | 9.534
11 | 0.603 | 0.06999 | -0.003 | 8.61
11.5 | 0.58 | 0.07481 | -0.003 | 7.758
12 | 0.556 | 0.07959 | -0.003 | 6.984
12.5 | 0.53 | 0.08423 | -0.003 | 6.293
13 | 0.503 | 0.0897 | -0.004 | 5.607
13.5 | 0.476 | 0.09504 | -0.004 | 5.004

## 58. Re 3M Mach 0.00 (2)
BIGFOIL.COM POLAR EXPORT
HN-30s
HN-30s |  |  |  | Cl Max: | 1.3235 | at alpha= | 13.5 | deg
XFOIL ncrit=9 |  |  |  | L/D Max: | 89.7225 | at alpha= | 7 | deg
Re: | 3000000 |  |  | Cd Min: | 0.23326 | at alpha= | 18.5 | deg
Mach: | 0 |  |  | Cl=0 at alpha= | -99 | deg
|  |  |  | @ Cl=0.1, Cd= | 0.004325
|  |  |  | @ Cl=0.4, Cd= | 0.0057856
|  |  |  | @ Cl=0.6, Cd= | 0.0071169
alpha (deg) | Cl | Cd | Cm | Cl/Cd
0 | 0 | 0.00409 | 0 | 0
0.5 | 0.0542 | 0.00419 | 0.0003 | 12.9356
1 | 0.1085 | 0.00435 | 0.0005 | 24.9425
1.5 | 0.1627 | 0.00454 | 0.0008 | 35.837
2 | 0.217 | 0.00475 | 0.0011 | 45.6842
2.5 | 0.2705 | 0.00507 | 0.0015 | 53.3531
3 | 0.3237 | 0.00537 | 0.002 | 60.2793
3.5 | 0.3767 | 0.00564 | 0.0026 | 66.7908
4 | 0.4279 | 0.00596 | 0.0037 | 71.7953
4.5 | 0.482 | 0.00632 | 0.0041 | 76.2658
5 | 0.5456 | 0.00677 | 0.0023 | 80.5908
5.5 | 0.6099 | 0.00718 | 0.0002 | 84.9443
6 | 0.6756 | 0.00764 | -0.0022 | 88.4293
6.5 | 0.7267 | 0.00821 | -0.0013 | 88.514
7 | 0.7761 | 0.00865 | -0.0001 | 89.7225
7.5 | 0.824 | 0.00953 | 0.0014 | 86.4638
8 | 0.8741 | 0.01015 | 0.0024 | 86.1182
8.5 | 0.924 | 0.01089 | 0.0033 | 84.8485
9 | 0.9733 | 0.01174 | 0.0042 | 82.9046
9.5 | 1.0219 | 0.01269 | 0.0052 | 80.528
10 | 1.0698 | 0.01369 | 0.0062 | 78.1446
10.5 | 1.1175 | 0.01464 | 0.0071 | 76.332
11 | 1.1631 | 0.01584 | 0.0083 | 73.428
11.5 | 1.1923 | 0.0193 | 0.0113 | 61.7772
12 | 1.236 | 0.02038 | 0.0124 | 60.6477
12.5 | 1.2716 | 0.02227 | 0.0144 | 57.0992
13 | 1.3035 | 0.02429 | 0.0167 | 53.6641
13.5 | 1.3235 | 0.02703 | 0.02 | 48.9641
14 | 1.3207 | 0.0301 | 0.0262 | 43.8771
14.5 | 1.2976 | 0.03478 | 0.0309 | 37.3088
15 | 1.2613 | 0.04371 | 0.0286 | 28.8561
15.5 | 1.1731 | 0.06938 | 0.0097 | 16.9083
17 | 0.7722 | 0.21076 | -0.0606 | 3.6639
17.5 | 0.7881 | 0.21858 | -0.0647 | 3.6055
18 | 0.804 | 0.22624 | -0.0689 | 3.5537
18.5 | 0.8199 | 0.23326 | -0.073 | 3.515

## 59. Re 3M Mach 0.10 (1)
BIGFOIL.COM POLAR EXPORT
HN-30s
HN-30s |  |  |  | Cl Max: | 0.793 | at alpha= | 8.5 | deg
JavaFoil+Calcfoil stall+Eppler ext transition |  |  |  | L/D Max: | 83.755 | at alpha= | 7 | deg
Re: | 3000000 |  |  | Cd Min: | 0.00479 | at alpha= | -0.5 | deg
Mach: | 0.1 |  |  | Cl=0 at alpha= | 0 | deg
|  |  |  | @ Cl=0.1, Cd= | 0.004889
|  |  |  | @ Cl=0.4, Cd= | 0.0061782
|  |  |  | @ Cl=0.6, Cd= | 0.0965
alpha (deg) | Cl | Cd | Cm | Cl/Cd
-13.5 | -0.435 | 0.0965 | 0.004 | -4.506
-13 | -0.465 | 0.09062 | 0.003 | -5.136
-12.5 | -0.496 | 0.08529 | 0.003 | -5.817
-12 | -0.526 | 0.08047 | 0.003 | -6.536
-11.5 | -0.554 | 0.07544 | 0.003 | -7.349
-11 | -0.581 | 0.07079 | 0.003 | -8.202
-10.5 | -0.604 | 0.06618 | 0.003 | -9.119
-10 | -0.624 | 0.06023 | 0.003 | -10.364
-9.5 | -0.648 | 0.05063 | 0.003 | -12.793
-9 | -0.783 | 0.0119 | 0.005 | -65.785
-8.5 | -0.792 | 0.01141 | 0.005 | -69.477
-8 | -0.784 | 0.00963 | 0.004 | -81.342
-7.5 | -0.766 | 0.00921 | 0.004 | -83.197
-7 | -0.741 | 0.00884 | 0.004 | -83.755
-6.5 | -0.706 | 0.00847 | 0.004 | -83.344
-6 | -0.664 | 0.00814 | 0.003 | -81.573
-5.5 | -0.618 | 0.00787 | 0.003 | -78.57
-5 | -0.569 | 0.00759 | 0.003 | -74.949
-4.5 | -0.517 | 0.00719 | 0.003 | -71.887
-4 | -0.463 | 0.00671 | 0.002 | -68.937
-3.5 | -0.407 | 0.00622 | 0.002 | -65.482
-3 | -0.35 | 0.00588 | 0.002 | -59.533
-2.5 | -0.292 | 0.00559 | 0.001 | -52.26
-2 | -0.234 | 0.00528 | 0.001 | -44.295
-1.5 | -0.176 | 0.00509 | 0.001 | -34.537
-1 | -0.117 | 0.00493 | 0.001 | -23.765
-0.5 | -0.059 | 0.00479 | 0 | -12.238
0 | 0 | 0.00485 | 0 | 0
0.5 | 0.059 | 0.00479 | 0 | 12.238
1 | 0.117 | 0.00493 | -0.001 | 23.765
1.5 | 0.176 | 0.00509 | -0.001 | 34.537
2 | 0.234 | 0.00528 | -0.001 | 44.295
2.5 | 0.292 | 0.00559 | -0.001 | 52.26
3 | 0.35 | 0.00588 | -0.002 | 59.533
3.5 | 0.407 | 0.00622 | -0.002 | 65.482
4 | 0.463 | 0.00671 | -0.002 | 68.937
4.5 | 0.517 | 0.00719 | -0.003 | 71.887
5 | 0.569 | 0.00759 | -0.003 | 74.949
5.5 | 0.618 | 0.00787 | -0.003 | 78.57
6 | 0.664 | 0.00814 | -0.003 | 81.573
6.5 | 0.706 | 0.00847 | -0.004 | 83.344
7 | 0.741 | 0.00884 | -0.004 | 83.755
7.5 | 0.766 | 0.00921 | -0.004 | 83.197
8 | 0.784 | 0.00963 | -0.004 | 81.342
8.5 | 0.793 | 0.01141 | -0.005 | 69.478
9 | 0.783 | 0.0119 | -0.005 | 65.785
9.5 | 0.648 | 0.05063 | -0.003 | 12.793
10 | 0.624 | 0.06023 | -0.003 | 10.364
10.5 | 0.604 | 0.06618 | -0.003 | 9.119
11 | 0.581 | 0.07079 | -0.003 | 8.202
11.5 | 0.554 | 0.07544 | -0.003 | 7.349
12 | 0.526 | 0.08047 | -0.003 | 6.536
12.5 | 0.496 | 0.08529 | -0.003 | 5.817
13 | 0.465 | 0.09062 | -0.003 | 5.136
13.5 | 0.435 | 0.0965 | -0.004 | 4.506

## 60. Re 3M Mach 0.10 (2)
BIGFOIL.COM POLAR EXPORT
HN-30s
HN-30s |  |  |  | Cl Max: | 1.2695 | at alpha= | 13 | deg
XFOIL ncrit=9 |  |  |  | L/D Max: | 89.2571 | at alpha= | 7 | deg
Re: | 3000000 |  |  | Cd Min: | 0.2271 | at alpha= | 18 | deg
Mach: | 0.1 |  |  | Cl=0 at alpha= | 0 | deg
|  |  |  | @ Cl=0.1, Cd= | 0.0043317
|  |  |  | @ Cl=0.4, Cd= | 0.0057909
|  |  |  | @ Cl=0.6, Cd= | 0.0071324
alpha (deg) | Cl | Cd | Cm | Cl/Cd
-18 | -0.8059 | 0.22686 | 0.0695 | -3.5524
-17.5 | -0.7896 | 0.21915 | 0.0653 | -3.603
-17 | -0.7736 | 0.21139 | 0.0612 | -3.6596
-16.5 | -0.7587 | 0.20338 | 0.057 | -3.7305
-16 | -0.7443 | 0.19535 | 0.0528 | -3.8101
-15.5 | -0.7314 | 0.18679 | 0.0486 | -3.9156
-14.5 | -1.1597 | 0.05586 | -0.0194 | -20.7608
-14 | -1.2072 | 0.04064 | -0.0306 | -29.7047
-13.5 | -1.2456 | 0.03305 | -0.0298 | -37.6884
-13 | -1.271 | 0.02869 | -0.0223 | -44.3012
-12.5 | -1.2571 | 0.02535 | -0.0184 | -49.5897
-12 | -1.2316 | 0.02247 | -0.0154 | -54.8109
-11.5 | -1.1975 | 0.02017 | -0.0131 | -59.3704
-10.5 | -1.1235 | 0.01534 | -0.0086 | -73.2399
-10 | -1.0767 | 0.01412 | -0.0073 | -76.2535
-9.5 | -1.0286 | 0.01304 | -0.0062 | -78.8804
-9 | -0.9795 | 0.01207 | -0.0051 | -81.1516
-8.5 | -0.93 | 0.01114 | -0.004 | -83.4829
-8 | -0.8798 | 0.01032 | -0.003 | -85.2519
-7.5 | -0.8293 | 0.00965 | -0.0019 | -85.9378
-7 | -0.7809 | 0.00875 | -0.0004 | -89.2457
-6.5 | -0.7315 | 0.00825 | 0.001 | -88.6667
-6 | -0.6798 | 0.0077 | 0.0019 | -88.2857
-5.5 | -0.6136 | 0.00722 | -0.0005 | -84.9861
-5 | -0.5489 | 0.0068 | -0.0025 | -80.7206
-4.5 | -0.4848 | 0.00634 | -0.0043 | -76.4669
-4 | -0.4306 | 0.00597 | -0.0038 | -72.1273
-3.5 | -0.3789 | 0.00565 | -0.0027 | -67.0619
-3 | -0.3256 | 0.00539 | -0.002 | -60.4082
-2.5 | -0.2721 | 0.00509 | -0.0015 | -53.4578
-2 | -0.2183 | 0.00477 | -0.0011 | -45.7652
-1.5 | -0.1637 | 0.00455 | -0.0008 | -35.978
-1 | -0.1091 | 0.00436 | -0.0005 | -25.0229
0 | 0 | 0.00411 | 0 | 0
0.5 | 0.0545 | 0.00419 | 0.0003 | 13.0072
1 | 0.1091 | 0.00436 | 0.0005 | 25.0229
1.5 | 0.1636 | 0.00455 | 0.0008 | 35.956
2 | 0.2182 | 0.00477 | 0.0011 | 45.7442
2.5 | 0.272 | 0.00509 | 0.0015 | 53.4381
3 | 0.3256 | 0.00539 | 0.0021 | 60.4082
3.5 | 0.3789 | 0.00566 | 0.0027 | 66.9435
4 | 0.4305 | 0.00598 | 0.0038 | 71.99
4.5 | 0.4848 | 0.00634 | 0.0043 | 76.4669
5 | 0.5488 | 0.0068 | 0.0025 | 80.7059
5.5 | 0.6135 | 0.00722 | 0.0005 | 84.9723
6 | 0.6798 | 0.0077 | -0.0019 | 88.2857
7 | 0.781 | 0.00875 | 0.0003 | 89.2571
7.5 | 0.8294 | 0.00965 | 0.0019 | 85.9482
8 | 0.8798 | 0.01032 | 0.003 | 85.2519
8.5 | 0.9298 | 0.01114 | 0.0041 | 83.465
9 | 0.9793 | 0.01207 | 0.0052 | 81.135
9.5 | 1.028 | 0.01311 | 0.0063 | 78.4134
10 | 1.076 | 0.01419 | 0.0074 | 75.828
10.5 | 1.1237 | 0.01525 | 0.0086 | 73.6852
11 | 1.1516 | 0.01917 | 0.0119 | 60.073
11.5 | 1.1945 | 0.02053 | 0.0134 | 58.1831
12 | 1.2324 | 0.02235 | 0.0153 | 55.1409
12.5 | 1.2573 | 0.02529 | 0.0184 | 49.7153
13 | 1.2695 | 0.02878 | 0.0224 | 44.1105
13.5 | 1.2472 | 0.03292 | 0.0297 | 37.8858
14 | 1.2114 | 0.04015 | 0.0308 | 30.1719
14.5 | 1.1464 | 0.05889 | 0.0168 | 19.4668
15 | 0.984 | 0.1026 | -0.0097 | 9.5906
15.5 | 0.8911 | 0.13292 | -0.0266 | 6.704
16.5 | 0.7591 | 0.20372 | -0.0571 | 3.7262
17 | 0.7741 | 0.21156 | -0.0612 | 3.659
17.5 | 0.7901 | 0.21937 | -0.0654 | 3.6017
18 | 0.8064 | 0.2271 | -0.0695 | 3.5509

## 61. Re 3M Mach 0.25 (1)
BIGFOIL.COM POLAR EXPORT
HN-30s
HN-30s |  |  |  | Cl Max: | 0.757 | at alpha= | 8 | deg
JavaFoil+Calcfoil stall+Eppler ext transition |  |  |  | L/D Max: | 81.603 | at alpha= | 6.5 | deg
Re: | 3000000 |  |  | Cd Min: | 0.00486 | at alpha= | -0.5 | deg
Mach: | 0.25 |  |  | Cl=0 at alpha= | 0 | deg
|  |  |  | @ Cl=0.1, Cd= | 0.09496
|  |  |  | @ Cl=0.4, Cd= | 0.09496
|  |  |  | @ Cl=0.6, Cd= | 0.09496
alpha (deg) | Cl | Cd | Cm | Cl/Cd
-13 | -0.073 | 0.09496 | 0.003 | -0.771
-12.5 | -0.141 | 0.09041 | 0.003 | -1.562
-12 | -0.24 | 0.08568 | 0.003 | -2.797
-11.5 | -0.316 | 0.08034 | 0.003 | -3.927
-11 | -0.384 | 0.07496 | 0.003 | -5.122
-10.5 | -0.446 | 0.07009 | 0.003 | -6.357
-10 | -0.5 | 0.06492 | 0.003 | -7.7
-9.5 | -0.545 | 0.0605 | 0.003 | -9.006
-9 | -0.582 | 0.05478 | 0.003 | -10.616
-8.5 | -0.653 | 0.02885 | 0.004 | -22.654
-8 | -0.757 | 0.01156 | 0.005 | -65.54
-7.5 | -0.756 | 0.00959 | 0.004 | -78.814
-7 | -0.741 | 0.00915 | 0.004 | -80.995
-6.5 | -0.713 | 0.00874 | 0.004 | -81.603
-6 | -0.674 | 0.00837 | 0.003 | -80.56
-5.5 | -0.63 | 0.00805 | 0.003 | -78.313
-5 | -0.582 | 0.00774 | 0.003 | -75.193
-4.5 | -0.53 | 0.00736 | 0.003 | -72.001
-4 | -0.475 | 0.00683 | 0.002 | -69.589
-3.5 | -0.418 | 0.00634 | 0.002 | -65.951
-3 | -0.36 | 0.00597 | 0.002 | -60.262
-2.5 | -0.3 | 0.00566 | 0.001 | -53.039
-2 | -0.24 | 0.00537 | 0.001 | -44.798
-1.5 | -0.181 | 0.00515 | 0.001 | -35.08
-1 | -0.12 | 0.00498 | 0.001 | -24.182
-0.5 | -0.06 | 0.00486 | 0 | -12.379
0 | 0 | 0.0049 | 0 | 0
0.5 | 0.06 | 0.00486 | 0 | 12.379
1 | 0.12 | 0.00498 | -0.001 | 24.182
1.5 | 0.181 | 0.00515 | -0.001 | 35.08
2 | 0.24 | 0.00537 | -0.001 | 44.798
2.5 | 0.3 | 0.00566 | -0.001 | 53.039
3 | 0.36 | 0.00597 | -0.002 | 60.262
3.5 | 0.418 | 0.00634 | -0.002 | 65.951
4 | 0.475 | 0.00683 | -0.002 | 69.589
4.5 | 0.53 | 0.00736 | -0.003 | 72.001
5 | 0.582 | 0.00774 | -0.003 | 75.193
5.5 | 0.63 | 0.00805 | -0.003 | 78.313
6 | 0.674 | 0.00837 | -0.003 | 80.56
6.5 | 0.713 | 0.00874 | -0.004 | 81.603
7 | 0.741 | 0.00915 | -0.004 | 80.995
7.5 | 0.756 | 0.00959 | -0.004 | 78.814
8 | 0.757 | 0.01156 | -0.005 | 65.542
8.5 | 0.653 | 0.02885 | -0.004 | 22.654
9 | 0.582 | 0.05478 | -0.003 | 10.616
9.5 | 0.545 | 0.0605 | -0.003 | 9.006
10 | 0.5 | 0.065 | -0.003 | 7.688
10.5 | 0.446 | 0.07009 | -0.003 | 6.357
11 | 0.384 | 0.07496 | -0.003 | 5.122
11.5 | 0.316 | 0.08034 | -0.003 | 3.927
12 | 0.24 | 0.08629 | -0.003 | 2.777
12.5 | 0.141 | 0.09041 | -0.003 | 1.562
13 | 0.073 | 0.09496 | -0.003 | 0.771

## 62. Re 3M Mach 0.25 (2)
BIGFOIL.COM POLAR EXPORT
HN-30s
HN-30s |  |  |  | Cl Max: | 1.0815 | at alpha= | 10 | deg
XFOIL ncrit=9 |  |  |  | L/D Max: | 88.093 | at alpha= | 6.5 | deg
Re: | 3000000 |  |  | Cd Min: | 0.1822 | at alpha= | -15 | deg
Mach: | 0.25 |  |  | Cl=0 at alpha= | 0 | deg
|  |  |  | @ Cl=0.1, Cd= | 0.0044006
|  |  |  | @ Cl=0.4, Cd= | 0.0058351
|  |  |  | @ Cl=0.6, Cd= | 0.0071567
alpha (deg) | Cl | Cd | Cm | Cl/Cd
-15 | -0.7254 | 0.1822 | 0.0472 | -3.9813
-14.5 | -0.6075 | 0.16175 | 0.045 | -3.7558
-14 | -0.7522 | 0.14658 | 0.0322 | -5.1317
-13.5 | -0.8471 | 0.1122 | 0.0144 | -7.5499
-13 | -0.8721 | 0.09819 | 0.0067 | -8.8818
-12.5 | -0.9286 | 0.07889 | -0.0047 | -11.7708
-11.5 | -0.9692 | 0.04863 | -0.0255 | -19.9301
-11 | -1.0053 | 0.03877 | -0.0307 | -25.9298
-10.5 | -1.0577 | 0.0308 | -0.024 | -34.3409
-10 | -1.0772 | 0.02179 | -0.0178 | -49.4355
-9.5 | -1.0528 | 0.01692 | -0.0137 | -62.2222
-9 | -1.0068 | 0.01493 | -0.0114 | -67.4347
-8.5 | -0.9588 | 0.01319 | -0.0092 | -72.6914
-8 | -0.9092 | 0.01169 | -0.0071 | -77.7759
-7.5 | -0.8579 | 0.01057 | -0.0052 | -81.1637
-7 | -0.8063 | 0.00969 | -0.0034 | -83.2095
-6.5 | -0.7575 | 0.0086 | -0.0009 | -88.0814
-6 | -0.7031 | 0.00801 | 0.0003 | -87.7778
-5.5 | -0.6341 | 0.00738 | -0.0019 | -85.9214
-4.5 | -0.5001 | 0.0065 | -0.0052 | -76.9385
-4 | -0.445 | 0.0061 | -0.0043 | -72.9508
-3 | -0.3359 | 0.00549 | -0.0024 | -61.184
-2.5 | -0.2806 | 0.00518 | -0.0017 | -54.1699
-2 | -0.225 | 0.00486 | -0.0013 | -46.2963
-1.5 | -0.1686 | 0.00462 | -0.0009 | -36.4935
-0.5 | -0.0562 | 0.00426 | -0.0003 | -13.1925
0 | 0 | 0.00417 | 0 | 0
0.5 | 0.0561 | 0.00426 | 0.0003 | 13.169
1.5 | 0.1685 | 0.00462 | 0.0009 | 36.4719
2 | 0.2249 | 0.00486 | 0.0013 | 46.2757
2.5 | 0.2805 | 0.00518 | 0.0018 | 54.1506
3 | 0.3359 | 0.00549 | 0.0024 | 61.184
3.5 | 0.391 | 0.00578 | 0.0031 | 67.6471
4 | 0.4449 | 0.00611 | 0.0043 | 72.8151
4.5 | 0.5 | 0.0065 | 0.0052 | 76.9231
5.5 | 0.634 | 0.00738 | 0.0019 | 85.9079
6 | 0.7032 | 0.00802 | -0.0003 | 87.6808
6.5 | 0.7576 | 0.0086 | 0.0009 | 88.093
7 | 0.8064 | 0.00969 | 0.0033 | 83.2198
7.5 | 0.858 | 0.01055 | 0.0052 | 81.327
8 | 0.9091 | 0.0117 | 0.0071 | 77.7009
8.5 | 0.9586 | 0.01318 | 0.0092 | 72.7314
9 | 1.0065 | 0.01495 | 0.0114 | 67.3244
9.5 | 1.0512 | 0.01713 | 0.0139 | 61.366
10 | 1.0815 | 0.02115 | 0.0175 | 51.1348

## 63. Re 3M Mach 0.50 (1)
BIGFOIL.COM POLAR EXPORT
HN-30s
HN-30s |  |  |  | Cl Max: | 1.059 | at alpha= | 20 | deg
JavaFoil+Calcfoil stall+Eppler ext transition |  |  |  | L/D Max: | 73.593 | at alpha= | 5 | deg
Re: | 3000000 |  |  | Cd Min: | 0.00506 | at alpha= | 0 | deg
Mach: | 0.5 |  |  | Cl=0 at alpha= | 0 | deg
|  |  |  | @ Cl=0.1, Cd= | 0.0051691
|  |  |  | @ Cl=0.4, Cd= | 0.0063847
|  |  |  | @ Cl=0.6, Cd= | 0.090295
alpha (deg) | Cl | Cd | Cm | Cl/Cd
-20 | -1.059 | 0.16822 | 0.007 | -6.295
-19.5 | -1.033 | 0.16345 | 0.007 | -6.323
-19 | -1.008 | 0.15633 | 0.007 | -6.448
-18.5 | -0.984 | 0.15344 | 0.007 | -6.415
-18 | -0.956 | 0.14748 | 0.006 | -6.479
-17.5 | -0.929 | 0.14339 | 0.006 | -6.48
-17 | -0.903 | 0.13808 | 0.006 | -6.54
-16.5 | -0.877 | 0.13463 | 0.006 | -6.517
-16 | -0.853 | 0.13101 | 0.006 | -6.508
-15.5 | -0.824 | 0.12676 | 0.005 | -6.502
-15 | -0.798 | 0.12067 | 0.005 | -6.611
-14.5 | -0.772 | 0.11794 | 0.005 | -6.545
-14 | -0.746 | 0.11168 | 0.005 | -6.68
-13.5 | -0.719 | 0.1084 | 0.004 | -6.633
-13 | -0.692 | 0.10276 | 0.004 | -6.738
-12.5 | -0.666 | 0.10089 | 0.004 | -6.605
-12 | -0.64 | 0.09755 | 0.004 | -6.563
-11.5 | -0.613 | 0.08819 | 0.003 | -6.949
-11 | -0.587 | 0.07806 | 0.003 | -7.516
-10.5 | -0.56 | 0.07064 | 0.003 | -7.934
-10 | -0.533 | 0.07949 | 0.003 | -6.71
-9.5 | -0.508 | 0.06563 | 0.003 | -7.735
-9 | -0.483 | 0.05848 | 0.003 | -8.263
-8.5 | -0.47 | 0.0455 | 0.004 | -10.32
-8 | -0.427 | 0.05604 | 0.002 | -7.626
-7.5 | -0.403 | 0.0493 | 0.002 | -8.172
-7 | -0.374 | 0.04972 | 0.002 | -7.526
-6.5 | -0.409 | 0.01445 | 0.004 | -28.324
-6 | -0.628 | 0.00965 | 0.004 | -65.065
-5.5 | -0.653 | 0.00908 | 0.004 | -71.896
-5 | -0.627 | 0.00852 | 0.003 | -73.593
-4.5 | -0.581 | 0.00798 | 0.003 | -72.82
-4 | -0.526 | 0.00762 | 0.003 | -69.032
-3.5 | -0.465 | 0.00697 | 0.002 | -66.736
-3 | -0.401 | 0.00639 | 0.002 | -62.72
-2.5 | -0.335 | 0.006 | 0.002 | -55.841
-2 | -0.269 | 0.00568 | 0.001 | -47.309
-1.5 | -0.202 | 0.0054 | 0.001 | -37.367
-1 | -0.135 | 0.0052 | 0.001 | -25.893
-0.5 | -0.067 | 0.00514 | 0 | -13.096
0 | 0 | 0.00506 | 0 | 0
0.5 | 0.067 | 0.00514 | 0 | 13.096
1 | 0.135 | 0.0052 | -0.001 | 25.893
1.5 | 0.202 | 0.0054 | -0.001 | 37.367
2 | 0.269 | 0.00568 | -0.001 | 47.309
2.5 | 0.335 | 0.00604 | -0.002 | 55.482
3 | 0.401 | 0.00639 | -0.002 | 62.72
3.5 | 0.465 | 0.00697 | -0.002 | 66.736
4 | 0.526 | 0.00755 | -0.003 | 69.706
4.5 | 0.581 | 0.00802 | -0.003 | 72.471
5 | 0.627 | 0.00852 | -0.003 | 73.593
5.5 | 0.653 | 0.00909 | -0.004 | 71.806
6 | 0.628 | 0.00962 | -0.004 | 65.259
6.5 | 0.422 | 0.01219 | -0.004 | 34.612
7 | 0.374 | 0.0493 | -0.002 | 7.592
7.5 | 0.403 | 0.04934 | -0.002 | 8.165
8 | 0.427 | 0.05655 | -0.002 | 7.557
8.5 | 0.47 | 0.04554 | -0.004 | 10.311
9 | 0.483 | 0.05837 | -0.003 | 8.278
9.5 | 0.508 | 0.06563 | -0.003 | 7.735
10 | 0.533 | 0.08047 | -0.003 | 6.628
10.5 | 0.56 | 0.08596 | -0.003 | 6.519
11 | 0.587 | 0.08884 | -0.003 | 6.603
11.5 | 0.613 | 0.09175 | -0.003 | 6.679
12 | 0.64 | 0.09758 | -0.004 | 6.561
12.5 | 0.666 | 0.09985 | -0.004 | 6.673
13 | 0.692 | 0.10322 | -0.004 | 6.708
13.5 | 0.719 | 0.10785 | -0.004 | 6.667
14 | 0.746 | 0.11168 | -0.005 | 6.68
14.5 | 0.772 | 0.11763 | -0.005 | 6.562
15 | 0.798 | 0.12098 | -0.005 | 6.594
15.5 | 0.824 | 0.12613 | -0.005 | 6.534
16 | 0.853 | 0.13147 | -0.006 | 6.485
16.5 | 0.877 | 0.13437 | -0.006 | 6.529
17 | 0.903 | 0.14003 | -0.006 | 6.449
17.5 | 0.929 | 0.14512 | -0.006 | 6.402
18 | 0.956 | 0.14871 | -0.006 | 6.426
18.5 | 0.984 | 0.1536 | -0.007 | 6.408
19 | 1.008 | 0.15885 | -0.007 | 6.345
19.5 | 1.033 | 0.16338 | -0.007 | 6.326
20 | 1.059 | 0.16974 | -0.007 | 6.239

## 64. Re 3M Mach 0.50 (2)
BIGFOIL.COM POLAR EXPORT
HN-30s
HN-30s |  |  |  | Cl Max: | 0.9776 | at alpha= | 20 | deg
XFOIL ncrit=9 |  |  |  | L/D Max: | 83.5401 | at alpha= | 5 | deg
Re: | 3000000 |  |  | Cd Min: | 0.28959 | at alpha= | 20 | deg
Mach: | 0.5 |  |  | Cl=0 at alpha= | 0.00039588 | deg
|  |  |  | @ Cl=0.1, Cd= | 0.0046346
|  |  |  | @ Cl=0.4, Cd= | 0.0059915
|  |  |  | @ Cl=0.6, Cd= | 0.0073158
alpha (deg) | Cl | Cd | Cm | Cl/Cd
-20 | -0.9773 | 0.28918 | 0.11 | -3.3796
-19.5 | -0.9557 | 0.28009 | 0.1047 | -3.4121
-19 | -0.9353 | 0.27047 | 0.0993 | -3.4581
-18.5 | -0.9139 | 0.2624 | 0.0941 | -3.4829
-18 | -0.892 | 0.25409 | 0.0891 | -3.5106
-17.5 | -0.8695 | 0.24448 | 0.0839 | -3.5565
-17 | -0.8481 | 0.23543 | 0.0788 | -3.6023
-16.5 | -0.8272 | 0.22635 | 0.0737 | -3.6545
-16 | -0.8065 | 0.21735 | 0.0688 | -3.7106
-15.5 | -0.7866 | 0.20822 | 0.0639 | -3.7777
-15 | -0.7671 | 0.199 | 0.059 | -3.8548
-14.5 | -0.7486 | 0.18967 | 0.0541 | -3.9469
-14 | -0.7331 | 0.18014 | 0.0491 | -4.0696
-13.5 | -0.7177 | 0.17026 | 0.0442 | -4.2153
-13 | -0.7044 | 0.15998 | 0.0391 | -4.4031
-12.5 | -0.694 | 0.14924 | 0.0339 | -4.6502
-12 | -0.6867 | 0.13826 | 0.0286 | -4.9667
-11.5 | -0.6814 | 0.12763 | 0.0233 | -5.3389
-11 | -0.6808 | 0.11634 | 0.0179 | -5.8518
-10.5 | -0.6855 | 0.10491 | 0.012 | -6.5342
-10 | -0.6948 | 0.09342 | 0.0058 | -7.4374
-9.5 | -0.7118 | 0.08126 | -0.0013 | -8.7595
-9 | -0.7257 | 0.06993 | -0.0085 | -10.3775
-8.5 | -0.7439 | 0.05654 | -0.0187 | -13.1571
-8 | -0.7671 | 0.04272 | -0.0316 | -17.9565
-7.5 | -0.8025 | 0.03526 | -0.0298 | -22.7595
-7 | -0.8208 | 0.02661 | -0.026 | -30.8455
-6.5 | -0.8212 | 0.01801 | -0.0199 | -45.5969
-6 | -0.7965 | 0.01213 | -0.0123 | -65.6636
-5.5 | -0.7281 | 0.00898 | -0.0101 | -81.0802
-5 | -0.6466 | 0.00774 | -0.0103 | -83.5401
-4.5 | -0.5719 | 0.00706 | -0.0099 | -81.0057
-4 | -0.5091 | 0.00667 | -0.0074 | -76.3268
-3.5 | -0.4462 | 0.00624 | -0.0055 | -71.5064
-3 | -0.382 | 0.00589 | -0.0041 | -64.8557
-2.5 | -0.3181 | 0.00555 | -0.0031 | -57.3153
-2 | -0.2545 | 0.0052 | -0.0022 | -48.9423
-1.5 | -0.1904 | 0.00493 | -0.0016 | -38.6207
-1 | -0.1267 | 0.00471 | -0.001 | -26.9002
-0.5 | -0.0632 | 0.00453 | -0.0005 | -13.9514
0.5 | 0.0631 | 0.00453 | 0.0005 | 13.9294
1 | 0.1266 | 0.00471 | 0.001 | 26.879
1.5 | 0.1903 | 0.00494 | 0.0016 | 38.5223
2 | 0.2544 | 0.0052 | 0.0022 | 48.9231
2.5 | 0.318 | 0.00555 | 0.0031 | 57.2973
3 | 0.3819 | 0.00589 | 0.0041 | 64.8387
3.5 | 0.4461 | 0.00625 | 0.0055 | 71.376
4 | 0.5091 | 0.00667 | 0.0074 | 76.3268
4.5 | 0.5719 | 0.00706 | 0.0099 | 81.0057
5 | 0.6466 | 0.00774 | 0.0103 | 83.5401
5.5 | 0.7281 | 0.00898 | 0.0101 | 81.0802
6 | 0.7967 | 0.01209 | 0.0122 | 65.8974
6.5 | 0.8207 | 0.01807 | 0.0199 | 45.4178
7 | 0.8205 | 0.02662 | 0.026 | 30.8227
7.5 | 0.8032 | 0.03519 | 0.0298 | 22.8247
8 | 0.7673 | 0.04269 | 0.0316 | 17.9738
8.5 | 0.7444 | 0.05644 | 0.0188 | 13.1892
9 | 0.7252 | 0.07005 | 0.0083 | 10.3526
9.5 | 0.7083 | 0.08188 | 0.0009 | 8.6505
10 | 0.6962 | 0.0932 | -0.0056 | 7.47
10.5 | 0.6857 | 0.10493 | -0.0121 | 6.5348
11 | 0.6793 | 0.11673 | -0.0182 | 5.8194
11.5 | 0.6825 | 0.12736 | -0.0233 | 5.3588
12 | 0.6862 | 0.13863 | -0.0287 | 4.9499
12.5 | 0.6946 | 0.1492 | -0.0339 | 4.6555
13 | 0.7053 | 0.15976 | -0.0391 | 4.4147
13.5 | 0.7186 | 0.17009 | -0.0442 | 4.2248
14 | 0.7336 | 0.18014 | -0.0492 | 4.0724
14.5 | 0.7491 | 0.18961 | -0.0542 | 3.9507
15 | 0.7674 | 0.19917 | -0.059 | 3.853
15.5 | 0.787 | 0.20823 | -0.0639 | 3.7795
16 | 0.8069 | 0.21742 | -0.0688 | 3.7113
16.5 | 0.8275 | 0.22661 | -0.0738 | 3.6516
17 | 0.8484 | 0.23561 | -0.0788 | 3.6009
17.5 | 0.8698 | 0.2447 | -0.0839 | 3.5546
18 | 0.8924 | 0.25435 | -0.0891 | 3.5086
18.5 | 0.9141 | 0.26273 | -0.0942 | 3.4792
19 | 0.9357 | 0.27081 | -0.0993 | 3.4552
19.5 | 0.956 | 0.2805 | -0.1047 | 3.4082
20 | 0.9776 | 0.28959 | -0.11 | 3.3758

## 65. Re 4M Mach 0.00 (1)
BIGFOIL.COM POLAR EXPORT
HN-30s
HN-30s |  |  |  | Cl Max: | 0.801 | at alpha= | 9 | deg
JavaFoil+Calcfoil stall+Eppler ext transition |  |  |  | L/D Max: | 87.653 | at alpha= | 7 | deg
Re: | 4000000 |  |  | Cd Min: | 0.00497 | at alpha= | 0 | deg
Mach: | 0 |  |  | Cl=0 at alpha= | 0 | deg
|  |  |  | @ Cl=0.1, Cd= | 0.0050214
|  |  |  | @ Cl=0.4, Cd= | 0.0061475
|  |  |  | @ Cl=0.6, Cd= | 0.09823
alpha (deg) | Cl | Cd | Cm | Cl/Cd
-14 | -0.449 | 0.09823 | 0.004 | -4.573
-13.5 | -0.477 | 0.09238 | 0.004 | -5.16
-13 | -0.504 | 0.08689 | 0.004 | -5.803
-12.5 | -0.532 | 0.0814 | 0.004 | -6.531
-12 | -0.558 | 0.07691 | 0.004 | -7.252
-11.5 | -0.583 | 0.07187 | 0.003 | -8.111
-11 | -0.606 | 0.06673 | 0.003 | -9.081
-10.5 | -0.628 | 0.06071 | 0.003 | -10.34
-10 | -0.672 | 0.0407 | 0.004 | -16.515
-9.5 | -0.788 | 0.01192 | 0.005 | -66.069
-9 | -0.801 | 0.01155 | 0.005 | -69.385
-8.5 | -0.798 | 0.00966 | 0.005 | -82.605
-8 | -0.786 | 0.00921 | 0.004 | -85.33
-7.5 | -0.767 | 0.00884 | 0.004 | -86.727
-7 | -0.74 | 0.00844 | 0.004 | -87.653
-6.5 | -0.704 | 0.00814 | 0.004 | -86.434
-6 | -0.662 | 0.00785 | 0.003 | -84.326
-5.5 | -0.616 | 0.00758 | 0.003 | -81.228
-5 | -0.566 | 0.00733 | 0.003 | -77.27
-4.5 | -0.515 | 0.00696 | 0.003 | -73.929
-4 | -0.461 | 0.00651 | 0.002 | -70.814
-3.5 | -0.405 | 0.00618 | 0.002 | -65.567
-3 | -0.348 | 0.00581 | 0.002 | -59.904
-2.5 | -0.291 | 0.00554 | 0.001 | -52.494
-2 | -0.233 | 0.00537 | 0.001 | -43.378
-1.5 | -0.175 | 0.00514 | 0.001 | -34.015
-1 | -0.117 | 0.00503 | 0.001 | -23.201
-0.5 | -0.058 | 0.005 | 0 | -11.656
0 | 0 | 0.00497 | 0 | 0
0.5 | 0.058 | 0.005 | 0 | 11.656
1 | 0.117 | 0.00503 | -0.001 | 23.201
1.5 | 0.175 | 0.00514 | -0.001 | 34.015
2 | 0.233 | 0.00537 | -0.001 | 43.378
2.5 | 0.291 | 0.00554 | -0.001 | 52.494
3 | 0.348 | 0.00581 | -0.002 | 59.904
3.5 | 0.405 | 0.00618 | -0.002 | 65.567
4 | 0.461 | 0.00651 | -0.002 | 70.814
4.5 | 0.515 | 0.00696 | -0.003 | 73.929
5 | 0.566 | 0.00733 | -0.003 | 77.27
5.5 | 0.616 | 0.00758 | -0.003 | 81.228
6 | 0.662 | 0.00785 | -0.003 | 84.326
6.5 | 0.704 | 0.00814 | -0.004 | 86.434
7 | 0.74 | 0.00844 | -0.004 | 87.653
7.5 | 0.767 | 0.00884 | -0.004 | 86.727
8 | 0.786 | 0.00921 | -0.004 | 85.33
8.5 | 0.798 | 0.00966 | -0.005 | 82.605
9 | 0.801 | 0.01155 | -0.005 | 69.387
9.5 | 0.788 | 0.01192 | -0.005 | 66.069
10 | 0.672 | 0.0407 | -0.004 | 16.515
10.5 | 0.628 | 0.06071 | -0.003 | 10.34
11 | 0.606 | 0.06673 | -0.003 | 9.081
11.5 | 0.583 | 0.07187 | -0.003 | 8.111
12 | 0.558 | 0.07691 | -0.004 | 7.252
12.5 | 0.532 | 0.0814 | -0.004 | 6.531
13 | 0.504 | 0.08689 | -0.004 | 5.803
13.5 | 0.477 | 0.09238 | -0.004 | 5.16
14 | 0.449 | 0.09823 | -0.004 | 4.573

## 66. Re 4M Mach 0.00 (2)
BIGFOIL.COM POLAR EXPORT
HN-30s
HN-30s |  |  |  | Cl Max: | 1.4378 | at alpha= | 15 | deg
XFOIL ncrit=9 |  |  |  | L/D Max: | 95.1697 | at alpha= | 6.5 | deg
Re: | 4000000 |  |  | Cd Min: | 0.11018 | at alpha= | -17 | deg
Mach: | 0 |  |  | Cl=0 at alpha= | 0 | deg
|  |  |  | @ Cl=0.1, Cd= | 0.0043974
|  |  |  | @ Cl=0.4, Cd= | 0.0056126
|  |  |  | @ Cl=0.6, Cd= | 0.0067339
alpha (deg) | Cl | Cd | Cm | Cl/Cd
-17 | -1.097 | 0.11018 | 0.0124 | -9.9564
-16.5 | -1.3566 | 0.04938 | -0.0267 | -27.4727
-16 | -1.3935 | 0.03832 | -0.0326 | -36.3648
-15.5 | -1.4208 | 0.03179 | -0.0316 | -44.6933
-15 | -1.4395 | 0.02789 | -0.0258 | -51.6135
-14.5 | -1.437 | 0.02531 | -0.0199 | -56.776
-14 | -1.4138 | 0.02302 | -0.0167 | -61.4162
-13.5 | -1.3832 | 0.02101 | -0.0141 | -65.8353
-13 | -1.3473 | 0.01927 | -0.0121 | -69.917
-12.5 | -1.3042 | 0.01819 | -0.0109 | -71.6987
-12 | -1.26 | 0.01711 | -0.0097 | -73.6411
-11.5 | -1.2151 | 0.01602 | -0.0085 | -75.8489
-11 | -1.166 | 0.01544 | -0.0079 | -75.5181
-10.5 | -1.1245 | 0.01353 | -0.0062 | -83.1116
-10 | -1.0778 | 0.01232 | -0.005 | -87.4838
-9.5 | -1.0291 | 0.01139 | -0.0041 | -90.3512
-9 | -0.9793 | 0.01062 | -0.0033 | -92.2128
-8.5 | -0.9291 | 0.00992 | -0.0024 | -93.6593
-8 | -0.8786 | 0.00927 | -0.0016 | -94.7789
-7.5 | -0.8283 | 0.00872 | -0.0006 | -94.9885
-7 | -0.7784 | 0.00827 | 0.0005 | -94.1233
-6.5 | -0.7291 | 0.00766 | 0.0017 | -95.1828
-6 | -0.6648 | 0.00716 | -0.0004 | -92.8492
-5.5 | -0.601 | 0.00674 | -0.0023 | -89.1691
-5 | -0.5382 | 0.00636 | -0.004 | -84.6226
-4.5 | -0.4854 | 0.00609 | -0.0032 | -79.7044
-4 | -0.4337 | 0.00578 | -0.0023 | -75.0346
-3.5 | -0.3806 | 0.0055 | -0.0017 | -69.2
-3 | -0.3266 | 0.00527 | -0.0013 | -61.9734
-2.5 | -0.2723 | 0.00506 | -0.001 | -53.8142
-2 | -0.2183 | 0.00474 | -0.0007 | -46.0549
-1.5 | -0.1635 | 0.00458 | -0.0005 | -35.6987
-1 | -0.1088 | 0.00442 | -0.0004 | -24.6154
-0.5 | -0.0545 | 0.00428 | -0.0002 | -12.7336
0 | 0 | 0.00422 | 0 | 0
0.5 | 0.0544 | 0.00428 | 0.0002 | 12.7103
1 | 0.1088 | 0.00442 | 0.0004 | 24.6154
1.5 | 0.1634 | 0.00458 | 0.0006 | 35.6769
2 | 0.2182 | 0.00474 | 0.0007 | 46.0338
2.5 | 0.2723 | 0.00506 | 0.001 | 53.8142
3 | 0.3265 | 0.00527 | 0.0013 | 61.9545
3.5 | 0.3805 | 0.00551 | 0.0017 | 69.0563
4 | 0.4337 | 0.00579 | 0.0023 | 74.905
4.5 | 0.4854 | 0.00609 | 0.0032 | 79.7044
5 | 0.5382 | 0.00636 | 0.004 | 84.6226
5.5 | 0.601 | 0.00674 | 0.0023 | 89.1691
6 | 0.6647 | 0.00716 | 0.0004 | 92.8352
6.5 | 0.729 | 0.00766 | -0.0017 | 95.1697
7 | 0.7789 | 0.00821 | -0.0006 | 94.8721
7.5 | 0.8284 | 0.00872 | 0.0006 | 95
8 | 0.8786 | 0.00927 | 0.0016 | 94.7789
8.5 | 0.929 | 0.00992 | 0.0025 | 93.6492
9 | 0.9791 | 0.01063 | 0.0033 | 92.1072
9.5 | 1.0289 | 0.01141 | 0.0041 | 90.1753
10 | 1.0776 | 0.01233 | 0.0051 | 87.3966
10.5 | 1.1243 | 0.01352 | 0.0062 | 83.1583
11 | 1.1647 | 0.01559 | 0.0081 | 74.7081
11.5 | 1.2132 | 0.01627 | 0.0088 | 74.5667
12 | 1.2608 | 0.01698 | 0.0096 | 74.2521
12.5 | 1.304 | 0.01818 | 0.0109 | 71.7272
13 | 1.3458 | 0.01941 | 0.0123 | 69.3354
13.5 | 1.3827 | 0.02103 | 0.0142 | 65.7489
14 | 1.4142 | 0.02296 | 0.0166 | 61.5941
14.5 | 1.4372 | 0.02526 | 0.0199 | 56.8963
15 | 1.4378 | 0.02797 | 0.026 | 51.4051
15.5 | 1.4266 | 0.03134 | 0.0314 | 45.5201
16 | 1.4008 | 0.03753 | 0.0328 | 37.3248
16.5 | 1.3494 | 0.05062 | 0.0258 | 26.6574

## 67. Re 4M Mach 0.10 (1)
BIGFOIL.COM POLAR EXPORT
HN-30s
HN-30s |  |  |  | Cl Max: | 0.793 | at alpha= | 8.5 | deg
JavaFoil+Calcfoil stall+Eppler ext transition |  |  |  | L/D Max: | 87.048 | at alpha= | 7 | deg
Re: | 4000000 |  |  | Cd Min: | 0.00498 | at alpha= | 0 | deg
Mach: | 0.1 |  |  | Cl=0 at alpha= | 0 | deg
|  |  |  | @ Cl=0.1, Cd= | 0.0050241
|  |  |  | @ Cl=0.4, Cd= | 0.0061458
|  |  |  | @ Cl=0.6, Cd= | 0.09398
alpha (deg) | Cl | Cd | Cm | Cl/Cd
-13.5 | -0.436 | 0.09398 | 0.004 | -4.636
-13 | -0.466 | 0.08813 | 0.004 | -5.293
-12.5 | -0.497 | 0.0827 | 0.004 | -6.015
-12 | -0.527 | 0.07796 | 0.003 | -6.766
-11.5 | -0.556 | 0.07291 | 0.003 | -7.631
-11 | -0.583 | 0.06783 | 0.003 | -8.601
-10.5 | -0.608 | 0.06255 | 0.003 | -9.716
-10 | -0.638 | 0.05144 | 0.004 | -12.403
-9.5 | -0.762 | 0.01314 | 0.005 | -58.017
-9 | -0.791 | 0.0103 | 0.005 | -76.841
-8.5 | -0.793 | 0.00972 | 0.005 | -81.512
-8 | -0.784 | 0.00928 | 0.004 | -84.428
-7.5 | -0.766 | 0.00888 | 0.004 | -86.275
-7 | -0.741 | 0.00851 | 0.004 | -87.048
-6.5 | -0.706 | 0.00819 | 0.004 | -86.212
-6 | -0.664 | 0.00788 | 0.003 | -84.23
-5.5 | -0.618 | 0.00761 | 0.003 | -81.235
-5 | -0.569 | 0.00736 | 0.003 | -77.261
-4.5 | -0.517 | 0.00698 | 0.003 | -74.057
-4 | -0.463 | 0.00652 | 0.002 | -70.969
-3.5 | -0.407 | 0.00619 | 0.002 | -65.738
-3 | -0.35 | 0.00583 | 0.002 | -60.056
-2.5 | -0.292 | 0.00555 | 0.001 | -52.631
-2 | -0.234 | 0.00538 | 0.001 | -43.507
-1.5 | -0.176 | 0.00515 | 0.001 | -34.123
-1 | -0.117 | 0.00503 | 0.001 | -23.275
-0.5 | -0.059 | 0.00501 | 0 | -11.696
0 | 0 | 0.00498 | 0 | 0
0.5 | 0.059 | 0.00501 | 0 | 11.696
1 | 0.117 | 0.00503 | -0.001 | 23.275
1.5 | 0.176 | 0.00515 | -0.001 | 34.123
2 | 0.234 | 0.00538 | -0.001 | 43.507
2.5 | 0.292 | 0.00555 | -0.001 | 52.631
3 | 0.35 | 0.00583 | -0.002 | 60.056
3.5 | 0.407 | 0.00619 | -0.002 | 65.738
4 | 0.463 | 0.00652 | -0.002 | 70.969
4.5 | 0.517 | 0.00698 | -0.003 | 74.057
5 | 0.569 | 0.00736 | -0.003 | 77.261
5.5 | 0.618 | 0.00761 | -0.003 | 81.235
6 | 0.664 | 0.00788 | -0.003 | 84.23
6.5 | 0.706 | 0.00819 | -0.004 | 86.212
7 | 0.741 | 0.00851 | -0.004 | 87.048
7.5 | 0.766 | 0.00888 | -0.004 | 86.275
8 | 0.784 | 0.00928 | -0.004 | 84.428
8.5 | 0.793 | 0.00972 | -0.005 | 81.512
9 | 0.791 | 0.0103 | -0.005 | 76.841
9.5 | 0.762 | 0.01314 | -0.005 | 58.017
10 | 0.638 | 0.05144 | -0.004 | 12.403
10.5 | 0.608 | 0.06255 | -0.003 | 9.716
11 | 0.583 | 0.06783 | -0.003 | 8.601
11.5 | 0.556 | 0.07291 | -0.003 | 7.631
12 | 0.527 | 0.07796 | -0.003 | 6.766
12.5 | 0.497 | 0.0827 | -0.004 | 6.015
13 | 0.466 | 0.08813 | -0.004 | 5.293
13.5 | 0.436 | 0.09398 | -0.004 | 4.636

## 68. Re 4M Mach 0.10 (2)
BIGFOIL.COM POLAR EXPORT
HN-30s
HN-30s |  |  |  | Cl Max: | 1.3725 | at alpha= | 14 | deg
XFOIL ncrit=9 |  |  |  | L/D Max: | 95.1751 | at alpha= | 6.5 | deg
Re: | 4000000 |  |  | Cd Min: | 0.13744 | at alpha= | 16.5 | deg
Mach: | 0.1 |  |  | Cl=0 at alpha= | 0.00045662 | deg
|  |  |  | @ Cl=0.1, Cd= | 0.0044042
|  |  |  | @ Cl=0.4, Cd= | 0.0056173
|  |  |  | @ Cl=0.6, Cd= | 0.0067317
alpha (deg) | Cl | Cd | Cm | Cl/Cd
-16 | -1.1331 | 0.0886 | -0.0003 | -12.7889
-15.5 | -1.2608 | 0.05326 | -0.0237 | -23.6725
-15 | -1.3193 | 0.03818 | -0.0332 | -34.5547
-14.5 | -1.3499 | 0.03167 | -0.0316 | -42.6239
-14 | -1.3697 | 0.02803 | -0.0244 | -48.8655
-13.5 | -1.3636 | 0.0246 | -0.0194 | -55.4309
-13 | -1.3405 | 0.02176 | -0.016 | -61.6039
-12.5 | -1.3061 | 0.01968 | -0.0136 | -66.3669
-12 | -1.2663 | 0.01799 | -0.0118 | -70.3891
-11.5 | -1.2229 | 0.01658 | -0.0102 | -73.7575
-11 | -1.1744 | 0.01581 | -0.0093 | -74.2821
-10.5 | -1.1237 | 0.01528 | -0.0086 | -73.5406
-10 | -1.0843 | 0.01283 | -0.0063 | -84.5129
-9.5 | -1.036 | 0.0117 | -0.0051 | -88.547
-9 | -0.9859 | 0.01087 | -0.0041 | -90.6992
-8.5 | -0.9353 | 0.01011 | -0.0032 | -92.5124
-8 | -0.8845 | 0.00941 | -0.0022 | -93.9957
-7.5 | -0.8338 | 0.00882 | -0.0011 | -94.5351
-7 | -0.7836 | 0.00833 | 0.0001 | -94.0696
-6.5 | -0.7339 | 0.00771 | 0.0014 | -95.1881
-6 | -0.669 | 0.0072 | -0.0006 | -92.9167
-5.5 | -0.6048 | 0.00676 | -0.0025 | -89.4675
-5 | -0.5415 | 0.00638 | -0.0041 | -84.8746
-4.5 | -0.4884 | 0.0061 | -0.0033 | -80.0656
-4 | -0.4363 | 0.0058 | -0.0024 | -75.2241
-3.5 | -0.3828 | 0.00552 | -0.0017 | -69.3478
-3 | -0.3284 | 0.00528 | -0.0013 | -62.197
-2.5 | -0.2739 | 0.00507 | -0.001 | -54.0237
-2 | -0.2195 | 0.00476 | -0.0008 | -46.1134
-1.5 | -0.1644 | 0.00459 | -0.0006 | -35.817
-1 | -0.1094 | 0.00443 | -0.0004 | -24.6953
-0.5 | -0.0548 | 0.00429 | -0.0002 | -12.7739
0.5 | 0.0547 | 0.00428 | 0.0002 | 12.7804
1 | 0.1094 | 0.00443 | 0.0004 | 24.6953
1.5 | 0.1643 | 0.00459 | 0.0006 | 35.7952
2 | 0.2194 | 0.00475 | 0.0008 | 46.1895
2.5 | 0.2738 | 0.00507 | 0.001 | 54.0039
3 | 0.3284 | 0.00529 | 0.0014 | 62.0794
3.5 | 0.3827 | 0.00553 | 0.0018 | 69.2043
4 | 0.4362 | 0.0058 | 0.0024 | 75.2069
4.5 | 0.4884 | 0.00611 | 0.0033 | 79.9345
5 | 0.5415 | 0.00638 | 0.0041 | 84.8746
5.5 | 0.6047 | 0.00676 | 0.0025 | 89.4527
6 | 0.6689 | 0.0072 | 0.0006 | 92.9028
6.5 | 0.7338 | 0.00771 | -0.0014 | 95.1751
7 | 0.7838 | 0.00834 | -0.0001 | 93.9808
7.5 | 0.8339 | 0.00882 | 0.0011 | 94.5465
8 | 0.8845 | 0.00941 | 0.0022 | 93.9957
8.5 | 0.9352 | 0.01011 | 0.0032 | 92.5025
9 | 0.9857 | 0.01087 | 0.0042 | 90.6808
9.5 | 1.0357 | 0.01173 | 0.0051 | 88.295
10 | 1.0841 | 0.01281 | 0.0063 | 84.6292
10.5 | 1.1247 | 0.01509 | 0.0084 | 74.5328
11 | 1.1731 | 0.01597 | 0.0094 | 73.4565
11.5 | 1.2211 | 0.01682 | 0.0105 | 72.5981
12 | 1.2667 | 0.0179 | 0.0117 | 70.7654
12.5 | 1.3061 | 0.01965 | 0.0137 | 66.4682
13 | 1.3401 | 0.02176 | 0.0161 | 61.5855
13.5 | 1.3644 | 0.02449 | 0.0194 | 55.7125
14 | 1.3725 | 0.02786 | 0.0241 | 49.2642
14.5 | 1.3543 | 0.03135 | 0.0314 | 43.1994
15 | 1.3151 | 0.03865 | 0.0331 | 34.0259
15.5 | 1.2782 | 0.05014 | 0.0262 | 25.4926
16 | 1.1579 | 0.08378 | 0.003 | 13.8207
16.5 | 0.9484 | 0.13744 | -0.0284 | 6.9005

## 69. Re 4M Mach 0.25 (1)
BIGFOIL.COM POLAR EXPORT
HN-30s
HN-30s |  |  |  | Cl Max: | 0.757 | at alpha= | 8 | deg
JavaFoil+Calcfoil stall+Eppler ext transition |  |  |  | L/D Max: | 84.463 | at alpha= | 6.5 | deg
Re: | 4000000 |  |  | Cd Min: | 0.00506 | at alpha= | -0.5 | deg
Mach: | 0.25 |  |  | Cl=0 at alpha= | 0 | deg
|  |  |  | @ Cl=0.1, Cd= | 0.09316
|  |  |  | @ Cl=0.4, Cd= | 0.09316
|  |  |  | @ Cl=0.6, Cd= | 0.09316
alpha (deg) | Cl | Cd | Cm | Cl/Cd
-13 | -0.073 | 0.09316 | 0.004 | -0.787
-12.5 | -0.141 | 0.08841 | 0.003 | -1.599
-12 | -0.24 | 0.08381 | 0.003 | -2.862
-11.5 | -0.316 | 0.07851 | 0.003 | -4.024
-11 | -0.385 | 0.07287 | 0.003 | -5.279
-10.5 | -0.447 | 0.06804 | 0.003 | -6.564
-10 | -0.502 | 0.06255 | 0.003 | -8.022
-9.5 | -0.548 | 0.05762 | 0.003 | -9.511
-9 | -0.595 | 0.04664 | 0.003 | -12.757
-8.5 | -0.741 | 0.01122 | 0.005 | -66.087
-8 | -0.757 | 0.00969 | 0.005 | -78.138
-7.5 | -0.756 | 0.00925 | 0.004 | -81.674
-7 | -0.741 | 0.0088 | 0.004 | -84.232
-6.5 | -0.713 | 0.00844 | 0.004 | -84.463
-6 | -0.674 | 0.0081 | 0.003 | -83.296
-5.5 | -0.63 | 0.00778 | 0.003 | -81.018
-5 | -0.582 | 0.0075 | 0.003 | -77.555
-4.5 | -0.53 | 0.00714 | 0.003 | -74.234
-4 | -0.475 | 0.00662 | 0.002 | -71.707
-3.5 | -0.418 | 0.00627 | 0.002 | -66.649
-3 | -0.36 | 0.00593 | 0.002 | -60.577
-2.5 | -0.3 | 0.00563 | 0.001 | -53.288
-2 | -0.24 | 0.00544 | 0.001 | -44.186
-1.5 | -0.181 | 0.0052 | 0.001 | -34.698
-1 | -0.12 | 0.00508 | 0.001 | -23.686
-0.5 | -0.06 | 0.00506 | 0 | -11.908
0 | 0 | 0.00508 | 0 | 0
0.5 | 0.06 | 0.00506 | 0 | 11.908
1 | 0.12 | 0.00508 | -0.001 | 23.686
1.5 | 0.181 | 0.0052 | -0.001 | 34.698
2 | 0.24 | 0.00544 | -0.001 | 44.186
2.5 | 0.3 | 0.00563 | -0.001 | 53.288
3 | 0.36 | 0.00593 | -0.002 | 60.577
3.5 | 0.418 | 0.00627 | -0.002 | 66.649
4 | 0.475 | 0.00662 | -0.002 | 71.707
4.5 | 0.53 | 0.00714 | -0.003 | 74.234
5 | 0.582 | 0.0075 | -0.003 | 77.555
5.5 | 0.63 | 0.00778 | -0.003 | 81.018
6 | 0.674 | 0.0081 | -0.003 | 83.296
6.5 | 0.713 | 0.00844 | -0.004 | 84.463
7 | 0.741 | 0.0088 | -0.004 | 84.232
7.5 | 0.756 | 0.00925 | -0.004 | 81.674
8 | 0.757 | 0.00969 | -0.005 | 78.138
8.5 | 0.741 | 0.01122 | -0.005 | 66.087
9 | 0.595 | 0.04664 | -0.003 | 12.757
9.5 | 0.548 | 0.05762 | -0.003 | 9.511
10 | 0.502 | 0.06273 | -0.003 | 7.996
10.5 | 0.447 | 0.06804 | -0.003 | 6.564
11 | 0.385 | 0.07287 | -0.003 | 5.279
11.5 | 0.316 | 0.07851 | -0.003 | 4.024
12 | 0.24 | 0.08423 | -0.003 | 2.847
12.5 | 0.141 | 0.08841 | -0.003 | 1.599
13 | 0.073 | 0.09316 | -0.004 | 0.787

## 70. Re 4M Mach 0.25 (2)
BIGFOIL.COM POLAR EXPORT
HN-30s
HN-30s |  |  |  | Cl Max: | 1.1129 | at alpha= | 10.5 | deg
XFOIL ncrit=9 |  |  |  | L/D Max: | 93.3661 | at alpha= | 6.5 | deg
Re: | 4000000 |  |  | Cd Min: | 0.24594 | at alpha= | -19 | deg
Mach: | 0.25 |  |  | Cl=0 at alpha= | 0 | deg
|  |  |  | @ Cl=0.1, Cd= | 0.0044564
|  |  |  | @ Cl=0.4, Cd= | 0.0056456
|  |  |  | @ Cl=0.6, Cd= | 0.0067683
alpha (deg) | Cl | Cd | Cm | Cl/Cd
-20 | -0.7107 | 0.2451 | 0.0892 | -2.8996
-19.5 | -0.7005 | 0.23729 | 0.0856 | -2.9521
-19 | -0.852 | 0.24594 | 0.0817 | -3.4643
-18.5 | -0.8351 | 0.23789 | 0.0772 | -3.5104
-18 | -0.8211 | 0.22901 | 0.0724 | -3.5854
-17.5 | -0.8039 | 0.22215 | 0.0682 | -3.6187
-17 | -0.7872 | 0.21495 | 0.0639 | -3.6622
-16.5 | -0.771 | 0.20724 | 0.0596 | -3.7203
-16 | -0.7552 | 0.19931 | 0.0554 | -3.7891
-14.5 | -0.7393 | 0.16236 | 0.0392 | -4.5535
-13.5 | -0.8559 | 0.10997 | 0.0129 | -7.783
-13 | -0.9324 | 0.08632 | -0.0012 | -10.8017
-12.5 | -0.9742 | 0.06999 | -0.0107 | -13.9191
-12 | -1.0229 | 0.04732 | -0.028 | -21.6167
-11.5 | -1.0549 | 0.03811 | -0.0328 | -27.6804
-11 | -1.1 | 0.03163 | -0.0262 | -34.7771
-10.5 | -1.1115 | 0.02461 | -0.0208 | -45.1646
-10 | -1.0948 | 0.01931 | -0.0163 | -56.696
-9.5 | -1.0572 | 0.01622 | -0.0132 | -65.1788
-9 | -1.019 | 0.01292 | -0.0098 | -78.87
-8.5 | -0.968 | 0.0116 | -0.0079 | -83.4483
-8 | -0.9162 | 0.01048 | -0.006 | -87.4237
-7.5 | -0.8638 | 0.00956 | -0.0043 | -90.3556
-7 | -0.812 | 0.0088 | -0.0024 | -92.2727
-6.5 | -0.7603 | 0.00815 | -0.0005 | -93.2883
-6 | -0.6922 | 0.00751 | -0.0022 | -92.1704
-5.5 | -0.6253 | 0.00693 | -0.0038 | -90.2309
-5 | -0.5596 | 0.00652 | -0.0052 | -85.8282
-4.5 | -0.5049 | 0.00623 | -0.004 | -81.0433
-4 | -0.4507 | 0.0059 | -0.0029 | -76.3898
-3.5 | -0.395 | 0.00562 | -0.0022 | -70.2847
-3 | -0.3388 | 0.00537 | -0.0017 | -63.0912
-2.5 | -0.2823 | 0.00514 | -0.0013 | -54.9222
-1.5 | -0.1693 | 0.00465 | -0.0007 | -36.4086
-1 | -0.1127 | 0.00448 | -0.0005 | -25.1562
-0.5 | -0.0564 | 0.00434 | -0.0002 | -12.9954
0 | 0 | 0.00428 | 0 | 0
0.5 | 0.0563 | 0.00434 | 0.0002 | 12.9724
1 | 0.1126 | 0.00449 | 0.0005 | 25.078
1.5 | 0.1693 | 0.00465 | 0.0007 | 36.4086
2.5 | 0.2823 | 0.00514 | 0.0013 | 54.9222
3 | 0.3388 | 0.00537 | 0.0017 | 63.0912
3.5 | 0.3949 | 0.00562 | 0.0022 | 70.2669
4 | 0.4507 | 0.0059 | 0.0029 | 76.3898
4.5 | 0.5048 | 0.00624 | 0.004 | 80.8974
5 | 0.5596 | 0.00651 | 0.0052 | 85.9601
5.5 | 0.6253 | 0.00693 | 0.0038 | 90.2309
6 | 0.6922 | 0.00751 | 0.0022 | 92.1704
6.5 | 0.76 | 0.00814 | 0.0005 | 93.3661
7 | 0.8122 | 0.0088 | 0.0023 | 92.2955
7.5 | 0.8639 | 0.00955 | 0.0042 | 90.4607
8 | 0.916 | 0.01048 | 0.0061 | 87.4046
8.5 | 0.9679 | 0.0116 | 0.0079 | 83.4397
9 | 1.0188 | 0.01293 | 0.0099 | 78.7935
9.5 | 1.0551 | 0.01649 | 0.0134 | 63.9842
10 | 1.0935 | 0.01944 | 0.0164 | 56.25
10.5 | 1.1129 | 0.02441 | 0.0207 | 45.592
11 | 1.0984 | 0.03175 | 0.0263 | 34.5953
11.5 | 1.0579 | 0.03784 | 0.0329 | 27.9572
12 | 1.0162 | 0.04848 | 0.0269 | 20.9612
12.5 | 0.9766 | 0.06959 | 0.0109 | 14.0336
13 | 0.9209 | 0.08854 | -0.0004 | 10.4009
13.5 | 0.844 | 0.11266 | -0.0146 | 7.4916
14 | 0.8091 | 0.13037 | -0.0242 | 6.2062
14.5 | 0.8111 | 0.14016 | -0.0292 | 5.787
15 | 0.725 | 0.18251 | -0.047 | 3.9724
15.5 | 0.7395 | 0.19086 | -0.0512 | 3.8746

## 71. Re 4M Mach 0.50 (1)
BIGFOIL.COM POLAR EXPORT
HN-30s
HN-30s |  |  |  | Cl Max: | 1.06 | at alpha= | 20 | deg
JavaFoil+Calcfoil stall+Eppler ext transition |  |  |  | L/D Max: | 76.076 | at alpha= | 5 | deg
Re: | 4000000 |  |  | Cd Min: | 0.00524 | at alpha= | -0.5 | deg
Mach: | 0.5 |  |  | Cl=0 at alpha= | 0 | deg
|  |  |  | @ Cl=0.1, Cd= | 0.0052691
|  |  |  | @ Cl=0.4, Cd= | 0.0062755
|  |  |  | @ Cl=0.6, Cd= | 0.080387
alpha (deg) | Cl | Cd | Cm | Cl/Cd
-20 | -1.06 | 0.16282 | 0.007 | -6.508
-19.5 | -1.034 | 0.15831 | 0.007 | -6.53
-19 | -1.008 | 0.15147 | 0.007 | -6.657
-18.5 | -0.985 | 0.14843 | 0.007 | -6.636
-18 | -0.958 | 0.14252 | 0.006 | -6.719
-17.5 | -0.93 | 0.13955 | 0.006 | -6.662
-17 | -0.904 | 0.13379 | 0.006 | -6.753
-16.5 | -0.878 | 0.1301 | 0.006 | -6.745
-16 | -0.853 | 0.12652 | 0.006 | -6.743
-15.5 | -0.825 | 0.12107 | 0.005 | -6.814
-15 | -0.798 | 0.11605 | 0.005 | -6.878
-14.5 | -0.772 | 0.11169 | 0.005 | -6.915
-14 | -0.746 | 0.10916 | 0.005 | -6.838
-13.5 | -0.72 | 0.10428 | 0.004 | -6.905
-13 | -0.693 | 0.10037 | 0.004 | -6.902
-12.5 | -0.667 | 0.09593 | 0.004 | -6.949
-12 | -0.64 | 0.09265 | 0.004 | -6.913
-11.5 | -0.614 | 0.08497 | 0.004 | -7.223
-11 | -0.588 | 0.07597 | 0.003 | -7.736
-10.5 | -0.562 | 0.06853 | 0.003 | -8.198
-10 | -0.534 | 0.0762 | 0.003 | -7.003
-9.5 | -0.509 | 0.06381 | 0.003 | -7.973
-9 | -0.488 | 0.0548 | 0.003 | -8.897
-8.5 | -0.546 | 0.01439 | 0.005 | -37.923
-8 | -0.428 | 0.05513 | 0.002 | -7.76
-7.5 | -0.409 | 0.04444 | 0.003 | -9.209
-7 | -0.375 | 0.0485 | 0.002 | -7.725
-6.5 | -0.433 | 0.01157 | 0.004 | -37.418
-6 | -0.628 | 0.00931 | 0.004 | -67.472
-5.5 | -0.653 | 0.00876 | 0.004 | -74.529
-5 | -0.627 | 0.00824 | 0.003 | -76.076
-4.5 | -0.581 | 0.00772 | 0.003 | -75.268
-4 | -0.526 | 0.00738 | 0.003 | -71.3
-3.5 | -0.465 | 0.00673 | 0.002 | -69.179
-3 | -0.401 | 0.00628 | 0.002 | -63.903
-2.5 | -0.335 | 0.00594 | 0.002 | -56.409
-2 | -0.269 | 0.00567 | 0.001 | -47.415
-1.5 | -0.202 | 0.00545 | 0.001 | -37.046
-1 | -0.135 | 0.0053 | 0.001 | -25.396
-0.5 | -0.067 | 0.00524 | 0 | -12.845
0 | 0 | 0.00524 | 0 | 0
0.5 | 0.067 | 0.00524 | 0 | 12.845
1 | 0.135 | 0.0053 | -0.001 | 25.396
1.5 | 0.202 | 0.00545 | -0.001 | 37.046
2 | 0.269 | 0.00567 | -0.001 | 47.415
2.5 | 0.335 | 0.00598 | -0.002 | 56.041
3 | 0.401 | 0.00628 | -0.002 | 63.903
3.5 | 0.465 | 0.00673 | -0.002 | 69.179
4 | 0.526 | 0.00731 | -0.003 | 71.994
4.5 | 0.581 | 0.00777 | -0.003 | 74.861
5 | 0.627 | 0.00824 | -0.003 | 76.076
5.5 | 0.653 | 0.00877 | -0.004 | 74.464
6 | 0.628 | 0.00927 | -0.004 | 67.696
6.5 | 0.433 | 0.01159 | -0.004 | 37.371
7 | 0.375 | 0.04836 | -0.002 | 7.751
7.5 | 0.409 | 0.04465 | -0.003 | 9.16
8 | 0.428 | 0.05513 | -0.002 | 7.758
8.5 | 0.546 | 0.01443 | -0.005 | 37.826
9 | 0.488 | 0.05462 | -0.003 | 8.929
9.5 | 0.509 | 0.06407 | -0.003 | 7.94
10 | 0.534 | 0.07699 | -0.003 | 6.932
10.5 | 0.563 | 0.06845 | -0.003 | 8.219
11 | 0.588 | 0.07597 | -0.004 | 7.739
11.5 | 0.614 | 0.08554 | -0.004 | 7.174
12 | 0.64 | 0.09266 | -0.004 | 6.912
12.5 | 0.667 | 0.09521 | -0.004 | 7.001
13 | 0.693 | 0.09856 | -0.004 | 7.028
13.5 | 0.72 | 0.10335 | -0.004 | 6.967
14 | 0.746 | 0.10917 | -0.005 | 6.838
14.5 | 0.772 | 0.11355 | -0.005 | 6.801
15 | 0.798 | 0.11641 | -0.005 | 6.857
15.5 | 0.825 | 0.12166 | -0.005 | 6.78
16 | 0.853 | 0.12686 | -0.006 | 6.725
16.5 | 0.878 | 0.12981 | -0.006 | 6.76
17 | 0.904 | 0.13554 | -0.006 | 6.666
17.5 | 0.93 | 0.13851 | -0.006 | 6.712
18 | 0.957 | 0.1433 | -0.006 | 6.681
18.5 | 0.985 | 0.14885 | -0.007 | 6.618
19 | 1.008 | 0.1512 | -0.007 | 6.669
19.5 | 1.034 | 0.15823 | -0.007 | 6.534
20 | 1.06 | 0.16408 | -0.007 | 6.458

## 72. Re 4M Mach 0.50 (2)
BIGFOIL.COM POLAR EXPORT
HN-30s
HN-30s |  |  |  | Cl Max: | 0.9772 | at alpha= | 20 | deg
XFOIL ncrit=9 |  |  |  | L/D Max: | 88.935 | at alpha= | 5 | deg
Re: | 4000000 |  |  | Cd Min: | 0.29007 | at alpha= | 20 | deg
Mach: | 0.5 |  |  | Cl=0 at alpha= | 0 | deg
|  |  |  | @ Cl=0.1, Cd= | 0.0046461
|  |  |  | @ Cl=0.4, Cd= | 0.0057908
|  |  |  | @ Cl=0.6, Cd= | 0.0069224
alpha (deg) | Cl | Cd | Cm | Cl/Cd
-18.5 | -0.9122 | 0.26212 | 0.0941 | -3.4801
-18 | -0.892 | 0.25259 | 0.0887 | -3.5314
-17.5 | -0.8704 | 0.24457 | 0.0837 | -3.5589
-17 | -0.8489 | 0.23588 | 0.0787 | -3.5989
-16.5 | -0.8268 | 0.22656 | 0.0737 | -3.6494
-16 | -0.8059 | 0.21754 | 0.0687 | -3.7046
-15.5 | -0.7859 | 0.2084 | 0.0637 | -3.7711
-15 | -0.7663 | 0.19917 | 0.0588 | -3.8475
-14.5 | -0.7492 | 0.18968 | 0.0538 | -3.9498
-14 | -0.7343 | 0.17902 | 0.0485 | -4.1018
-13.5 | -0.7221 | 0.16765 | 0.0431 | -4.3072
-13 | -0.71 | 0.1572 | 0.0379 | -4.5165
-12.5 | -0.6982 | 0.14728 | 0.0328 | -4.7406
-12 | -0.6901 | 0.13678 | 0.0276 | -5.0453
-11.5 | -0.6867 | 0.12578 | 0.0222 | -5.4595
-11 | -0.686 | 0.11477 | 0.0167 | -5.9772
-10.5 | -0.6893 | 0.10382 | 0.011 | -6.6394
-10 | -0.7005 | 0.09214 | 0.0047 | -7.6026
-9.5 | -0.7174 | 0.08013 | -0.0022 | -8.953
-9 | -0.7323 | 0.06872 | -0.0094 | -10.6563
-8.5 | -0.7501 | 0.05405 | -0.0214 | -13.8779
-8 | -0.7771 | 0.04145 | -0.0327 | -18.7479
-7.5 | -0.8158 | 0.03381 | -0.0297 | -24.129
-7 | -0.8355 | 0.02473 | -0.0255 | -33.7849
-6.5 | -0.8317 | 0.01658 | -0.0191 | -50.1628
-5.5 | -0.7198 | 0.00817 | -0.0118 | -88.1028
-5 | -0.6431 | 0.00723 | -0.0111 | -88.9488
-4.5 | -0.5801 | 0.00678 | -0.0081 | -85.5605
-4 | -0.5154 | 0.00642 | -0.0061 | -80.2804
-3.5 | -0.4504 | 0.00603 | -0.0046 | -74.6932
-3 | -0.3852 | 0.00572 | -0.0035 | -67.3427
-2.5 | -0.3203 | 0.00544 | -0.0026 | -58.8787
-2 | -0.256 | 0.00511 | -0.0018 | -50.0978
-1.5 | -0.1913 | 0.0049 | -0.0013 | -39.0408
-1 | -0.1271 | 0.00471 | -0.0009 | -26.9851
-0.5 | -0.0636 | 0.00456 | -0.0004 | -13.9474
0 | 0 | 0.00451 | 0 | 0
0.5 | 0.0635 | 0.00456 | 0.0004 | 13.9254
1 | 0.1271 | 0.00471 | 0.0009 | 26.9851
1.5 | 0.1912 | 0.0049 | 0.0013 | 39.0204
2 | 0.256 | 0.00511 | 0.0019 | 50.0978
2.5 | 0.3202 | 0.00544 | 0.0026 | 58.8603
3 | 0.3851 | 0.00572 | 0.0035 | 67.3252
3.5 | 0.4503 | 0.00603 | 0.0046 | 74.6766
4 | 0.5154 | 0.00642 | 0.0061 | 80.2804
4.5 | 0.5801 | 0.00678 | 0.0081 | 85.5605
5 | 0.643 | 0.00723 | 0.0111 | 88.935
5.5 | 0.7198 | 0.00817 | 0.0118 | 88.1028
6.5 | 0.8311 | 0.01664 | 0.0191 | 49.9459
7 | 0.8351 | 0.02474 | 0.0256 | 33.7551
7.5 | 0.8144 | 0.03394 | 0.0298 | 23.9953
8 | 0.777 | 0.04144 | 0.0327 | 18.75
8.5 | 0.7507 | 0.05381 | 0.0216 | 13.9509
9 | 0.7324 | 0.06873 | 0.0093 | 10.6562
9.5 | 0.7143 | 0.08073 | 0.0017 | 8.848
10 | 0.6997 | 0.09234 | -0.005 | 7.5774
10.5 | 0.6922 | 0.10332 | -0.0108 | 6.6996
11 | 0.6852 | 0.11506 | -0.0169 | 5.9552
11.5 | 0.6858 | 0.12609 | -0.0224 | 5.439
12 | 0.6912 | 0.13662 | -0.0276 | 5.0593
12.5 | 0.6986 | 0.14735 | -0.0329 | 4.7411
13 | 0.71 | 0.1574 | -0.038 | 4.5108
13.5 | 0.7227 | 0.16769 | -0.0432 | 4.3097
14 | 0.7354 | 0.17871 | -0.0485 | 4.115
14.5 | 0.75 | 0.18967 | -0.0538 | 3.9542
15 | 0.7666 | 0.19933 | -0.0589 | 3.8459
15.5 | 0.7864 | 0.20841 | -0.0638 | 3.7733
16 | 0.8064 | 0.2176 | -0.0687 | 3.7059
16.5 | 0.8271 | 0.22681 | -0.0737 | 3.6467
17 | 0.8492 | 0.23605 | -0.0787 | 3.5975
17.5 | 0.8707 | 0.24474 | -0.0837 | 3.5577
18 | 0.8924 | 0.25275 | -0.0887 | 3.5308
18.5 | 0.9125 | 0.26236 | -0.0941 | 3.478
19 | 0.9341 | 0.27181 | -0.0994 | 3.4366
19.5 | 0.9556 | 0.28098 | -0.1046 | 3.401
20 | 0.9772 | 0.29007 | -0.1099 | 3.3688

## 73. Re 5M Mach 0.00 (1)
BIGFOIL.COM POLAR EXPORT
HN-30s
HN-30s |  |  |  | Cl Max: | 0.801 | at alpha= | 9 | deg
JavaFoil+Calcfoil stall+Eppler ext transition |  |  |  | L/D Max: | 89.696 | at alpha= | 7 | deg
Re: | 5000000 |  |  | Cd Min: | 0.0051 | at alpha= | 0 | deg
Mach: | 0 |  |  | Cl=0 at alpha= | 0 | deg
|  |  |  | @ Cl=0.1, Cd= | 0.0051371
|  |  |  | @ Cl=0.4, Cd= | 0.0060546
|  |  |  | @ Cl=0.6, Cd= | 0.09603
alpha (deg) | Cl | Cd | Cm | Cl/Cd
-14 | -0.45 | 0.09603 | 0.004 | -4.687
-13.5 | -0.478 | 0.09019 | 0.004 | -5.295
-13 | -0.505 | 0.08497 | 0.004 | -5.945
-12.5 | -0.533 | 0.07912 | 0.004 | -6.74
-12 | -0.56 | 0.07449 | 0.004 | -7.513
-11.5 | -0.586 | 0.06915 | 0.004 | -8.467
-11 | -0.61 | 0.06295 | 0.004 | -9.698
-10.5 | -0.638 | 0.05383 | 0.004 | -11.848
-10 | -0.753 | 0.01466 | 0.005 | -51.391
-9.5 | -0.794 | 0.01127 | 0.005 | -70.386
-9 | -0.801 | 0.01104 | 0.005 | -72.582
-8.5 | -0.798 | 0.00942 | 0.005 | -84.725
-8 | -0.786 | 0.00896 | 0.004 | -87.735
-7.5 | -0.767 | 0.0086 | 0.004 | -89.136
-7 | -0.74 | 0.00825 | 0.004 | -89.696
-6.5 | -0.704 | 0.00794 | 0.004 | -88.661
-6 | -0.662 | 0.00766 | 0.003 | -86.349
-5.5 | -0.616 | 0.00742 | 0.003 | -82.985
-5 | -0.566 | 0.00718 | 0.003 | -78.931
-4.5 | -0.515 | 0.00681 | 0.003 | -75.519
-4 | -0.461 | 0.00637 | 0.002 | -72.309
-3.5 | -0.405 | 0.00608 | 0.002 | -66.643
-3 | -0.348 | 0.00579 | 0.002 | -60.143
-2.5 | -0.291 | 0.0056 | 0.001 | -51.903
-2 | -0.233 | 0.00537 | 0.001 | -43.368
-1.5 | -0.175 | 0.00526 | 0.001 | -33.233
-1 | -0.117 | 0.00514 | 0.001 | -22.684
-0.5 | -0.058 | 0.00513 | 0 | -11.36
0 | 0 | 0.0051 | 0 | 0
0.5 | 0.058 | 0.00513 | 0 | 11.36
1 | 0.117 | 0.00514 | -0.001 | 22.684
1.5 | 0.175 | 0.00526 | -0.001 | 33.233
2 | 0.233 | 0.00537 | -0.001 | 43.368
2.5 | 0.291 | 0.0056 | -0.001 | 51.903
3 | 0.348 | 0.00579 | -0.002 | 60.143
3.5 | 0.405 | 0.00608 | -0.002 | 66.643
4 | 0.461 | 0.00637 | -0.002 | 72.309
4.5 | 0.515 | 0.00681 | -0.003 | 75.519
5 | 0.566 | 0.00718 | -0.003 | 78.931
5.5 | 0.616 | 0.00742 | -0.003 | 82.985
6 | 0.662 | 0.00766 | -0.003 | 86.349
6.5 | 0.704 | 0.00794 | -0.004 | 88.661
7 | 0.74 | 0.00825 | -0.004 | 89.696
7.5 | 0.767 | 0.0086 | -0.004 | 89.136
8 | 0.786 | 0.00896 | -0.004 | 87.735
8.5 | 0.798 | 0.00942 | -0.005 | 84.725
9 | 0.801 | 0.01104 | -0.005 | 72.582
9.5 | 0.794 | 0.01127 | -0.005 | 70.386
10 | 0.753 | 0.01466 | -0.005 | 51.391
10.5 | 0.638 | 0.05383 | -0.004 | 11.848
11 | 0.61 | 0.06295 | -0.004 | 9.698
11.5 | 0.586 | 0.06915 | -0.004 | 8.467
12 | 0.56 | 0.07449 | -0.004 | 7.513
12.5 | 0.533 | 0.07912 | -0.004 | 6.74
13 | 0.505 | 0.08497 | -0.004 | 5.945
13.5 | 0.478 | 0.09019 | -0.004 | 5.295
14 | 0.45 | 0.09603 | -0.004 | 4.687

## 74. Re 5M Mach 0.00 (2)
BIGFOIL.COM POLAR EXPORT
HN-30s
HN-30s |  |  |  | Cl Max: | 1.5074 | at alpha= | 15.5 | deg
XFOIL ncrit=9 |  |  |  | L/D Max: | 100.63 | at alpha= | 7.5 | deg
Re: | 5000000 |  |  | Cd Min: | 0.17717 | at alpha= | -18 | deg
Mach: | 0 |  |  | Cl=0 at alpha= | 0 | deg
|  |  |  | @ Cl=0.1, Cd= | 0.0044714
|  |  |  | @ Cl=0.4, Cd= | 0.0054872
|  |  |  | @ Cl=0.6, Cd= | 0.0064548
alpha (deg) | Cl | Cd | Cm | Cl/Cd
-18 | -0.9096 | 0.17717 | 0.0509 | -5.1341
-17.5 | -1.3669 | 0.0631 | -0.0181 | -21.6624
-17 | -1.4334 | 0.04438 | -0.031 | -32.2983
-16.5 | -1.4738 | 0.03461 | -0.034 | -42.5831
-16 | -1.4855 | 0.03013 | -0.0317 | -49.303
-15.5 | -1.5001 | 0.02675 | -0.0255 | -56.0785
-15 | -1.4984 | 0.02407 | -0.0193 | -62.2518
-14.5 | -1.4741 | 0.02189 | -0.0161 | -67.3413
-14 | -1.4419 | 0.02006 | -0.0137 | -71.8794
-13.5 | -1.4045 | 0.01852 | -0.0118 | -75.8369
-13 | -1.3636 | 0.01719 | -0.0102 | -79.3252
-12.5 | -1.318 | 0.01633 | -0.0092 | -80.7103
-12 | -1.2718 | 0.01543 | -0.0082 | -82.4238
-11.5 | -1.2251 | 0.01451 | -0.0073 | -84.4314
-11 | -1.1754 | 0.01395 | -0.0067 | -84.2581
-10.5 | -1.1247 | 0.0135 | -0.0062 | -83.3111
-10 | -1.0796 | 0.01203 | -0.0048 | -89.7423
-9.5 | -1.032 | 0.01087 | -0.0037 | -94.9402
-9 | -0.9823 | 0.01007 | -0.0028 | -97.5472
-8.5 | -0.9318 | 0.00938 | -0.002 | -99.339
-8 | -0.8813 | 0.00878 | -0.0011 | -100.3759
-7.5 | -0.8311 | 0.00826 | -0.0001 | -100.6174
-7 | -0.7813 | 0.00783 | 0.001 | -99.7829
-6.5 | -0.7217 | 0.00729 | 0 | -98.9986
-6 | -0.6573 | 0.00683 | -0.0021 | -96.2372
-5.5 | -0.5947 | 0.00643 | -0.0038 | -92.4883
-5 | -0.5419 | 0.00614 | -0.003 | -88.2573
-4.5 | -0.49 | 0.00594 | -0.0021 | -82.4916
-4 | -0.4367 | 0.00565 | -0.0016 | -77.292
-3.5 | -0.3826 | 0.00541 | -0.0012 | -70.7209
-3 | -0.3282 | 0.00521 | -0.0009 | -62.9942
-2.5 | -0.2734 | 0.00503 | -0.0007 | -54.3539
-2 | -0.2188 | 0.00477 | -0.0005 | -45.87
-1.5 | -0.164 | 0.0046 | -0.0004 | -35.6522
-1 | -0.1092 | 0.00447 | -0.0003 | -24.4295
-0.5 | -0.0546 | 0.00438 | -0.0001 | -12.4658
0 | 0 | 0.00438 | 0 | 0
0.5 | 0.0545 | 0.00438 | 0.0001 | 12.4429
1.5 | 0.164 | 0.0046 | 0.0004 | 35.6522
2 | 0.2188 | 0.00477 | 0.0006 | 45.87
2.5 | 0.2734 | 0.00503 | 0.0007 | 54.3539
3 | 0.3282 | 0.00521 | 0.0009 | 62.9942
3.5 | 0.3826 | 0.00541 | 0.0012 | 70.7209
4 | 0.4367 | 0.00565 | 0.0016 | 77.292
4.5 | 0.49 | 0.00594 | 0.0021 | 82.4916
5 | 0.5419 | 0.00614 | 0.003 | 88.2573
5.5 | 0.5947 | 0.00642 | 0.0038 | 92.6324
6 | 0.6571 | 0.00683 | 0.0022 | 96.2079
6.5 | 0.7215 | 0.00728 | 0.0001 | 99.1071
7 | 0.7816 | 0.00783 | -0.0011 | 99.8212
7.5 | 0.8312 | 0.00826 | 0.0001 | 100.6295
8 | 0.8813 | 0.00878 | 0.0011 | 100.3759
8.5 | 0.9318 | 0.00938 | 0.002 | 99.339
9 | 0.9821 | 0.01007 | 0.0028 | 97.5273
9.5 | 1.0319 | 0.01088 | 0.0037 | 94.8438
10 | 1.0797 | 0.01197 | 0.0048 | 90.2005
10.5 | 1.1254 | 0.01336 | 0.0061 | 84.2365
11 | 1.1745 | 0.01406 | 0.0068 | 83.5349
11.5 | 1.2237 | 0.01469 | 0.0075 | 83.3016
12 | 1.2723 | 0.01534 | 0.0082 | 82.94
12.5 | 1.3179 | 0.01632 | 0.0093 | 80.7537
13 | 1.3625 | 0.0173 | 0.0104 | 78.7572
13.5 | 1.4041 | 0.01854 | 0.0119 | 75.7335
14 | 1.442 | 0.02002 | 0.0137 | 72.028
14.5 | 1.4749 | 0.02178 | 0.016 | 67.7181
15 | 1.4965 | 0.0242 | 0.0195 | 61.8388
15.5 | 1.5074 | 0.02634 | 0.0246 | 57.2285
16 | 1.4907 | 0.02975 | 0.0314 | 50.1076
16.5 | 1.4521 | 0.03673 | 0.0338 | 39.5344
17 | 1.4351 | 0.04415 | 0.0311 | 32.5051
17.5 | 1.3793 | 0.06079 | 0.0197 | 22.6896

## 75. Re 5M Mach 0.10 (1)
BIGFOIL.COM POLAR EXPORT
HN-30s
HN-30s |  |  |  | Cl Max: | 0.793 | at alpha= | 8.5 | deg
JavaFoil+Calcfoil stall+Eppler ext transition |  |  |  | L/D Max: | 89.09 | at alpha= | 7 | deg
Re: | 5000000 |  |  | Cd Min: | 0.00511 | at alpha= | 0 | deg
Mach: | 0.1 |  |  | Cl=0 at alpha= | 0 | deg
|  |  |  | @ Cl=0.1, Cd= | 0.0051471
|  |  |  | @ Cl=0.4, Cd= | 0.0060632
|  |  |  | @ Cl=0.6, Cd= | 0.09198
alpha (deg) | Cl | Cd | Cm | Cl/Cd
-14 | -0.406 | 0.09741 | 0.004 | -4.17
-13.5 | -0.436 | 0.09198 | 0.004 | -4.745
-13 | -0.467 | 0.08617 | 0.004 | -5.424
-12.5 | -0.498 | 0.08089 | 0.004 | -6.161
-12 | -0.529 | 0.07588 | 0.004 | -6.969
-11.5 | -0.558 | 0.07043 | 0.004 | -7.929
-11 | -0.586 | 0.06495 | 0.004 | -9.028
-10.5 | -0.614 | 0.05796 | 0.004 | -10.591
-10 | -0.701 | 0.02322 | 0.005 | -30.187
-9.5 | -0.778 | 0.01162 | 0.005 | -66.958
-9 | -0.793 | 0.01126 | 0.005 | -70.396
-8.5 | -0.793 | 0.00949 | 0.005 | -83.507
-8 | -0.784 | 0.00903 | 0.004 | -86.799
-7.5 | -0.766 | 0.00864 | 0.004 | -88.68
-7 | -0.741 | 0.00831 | 0.004 | -89.09
-6.5 | -0.706 | 0.00798 | 0.004 | -88.44
-6 | -0.664 | 0.0077 | 0.003 | -86.259
-5.5 | -0.618 | 0.00745 | 0.003 | -83.004
-5 | -0.569 | 0.00721 | 0.003 | -78.928
-4.5 | -0.517 | 0.00683 | 0.003 | -75.66
-4 | -0.463 | 0.00639 | 0.002 | -72.473
-3.5 | -0.407 | 0.0061 | 0.002 | -66.799
-3 | -0.35 | 0.0058 | 0.002 | -60.316
-2.5 | -0.292 | 0.00561 | 0.001 | -52.061
-2 | -0.234 | 0.00538 | 0.001 | -43.528
-1.5 | -0.176 | 0.00527 | 0.001 | -33.322
-1 | -0.117 | 0.00515 | 0.001 | -22.766
-0.5 | -0.059 | 0.00514 | 0 | -11.392
0 | 0 | 0.00511 | 0 | 0
0.5 | 0.059 | 0.00514 | 0 | 11.392
1 | 0.117 | 0.00515 | -0.001 | 22.766
1.5 | 0.176 | 0.00527 | -0.001 | 33.322
2 | 0.234 | 0.00538 | -0.001 | 43.528
2.5 | 0.292 | 0.00561 | -0.001 | 52.061
3 | 0.35 | 0.0058 | -0.002 | 60.316
3.5 | 0.407 | 0.0061 | -0.002 | 66.799
4 | 0.463 | 0.00639 | -0.002 | 72.473
4.5 | 0.517 | 0.00683 | -0.003 | 75.66
5 | 0.569 | 0.00721 | -0.003 | 78.928
5.5 | 0.618 | 0.00745 | -0.003 | 83.004
6 | 0.664 | 0.0077 | -0.003 | 86.259
6.5 | 0.706 | 0.00798 | -0.004 | 88.44
7 | 0.741 | 0.00831 | -0.004 | 89.09
7.5 | 0.766 | 0.00864 | -0.004 | 88.68
8 | 0.784 | 0.00903 | -0.004 | 86.799
8.5 | 0.793 | 0.00949 | -0.005 | 83.507
9 | 0.793 | 0.01126 | -0.005 | 70.397
9.5 | 0.778 | 0.01162 | -0.005 | 66.958
10 | 0.701 | 0.02322 | -0.005 | 30.187
10.5 | 0.614 | 0.05796 | -0.004 | 10.591
11 | 0.586 | 0.06495 | -0.004 | 9.028
11.5 | 0.558 | 0.07043 | -0.004 | 7.929
12 | 0.529 | 0.07588 | -0.004 | 6.969
12.5 | 0.498 | 0.08089 | -0.004 | 6.161
13 | 0.467 | 0.08617 | -0.004 | 5.424
13.5 | 0.436 | 0.09198 | -0.004 | 4.745

## 76. Re 5M Mach 0.10 (2)
BIGFOIL.COM POLAR EXPORT
HN-30s
HN-30s |  |  |  | Cl Max: | 1.4501 | at alpha= | 14.5 | deg
XFOIL ncrit=9 |  |  |  | L/D Max: | 100.336 | at alpha= | 7.5 | deg
Re: | 5000000 |  |  | Cd Min: | 0.10972 | at alpha= | 17 | deg
Mach: | 0.1 |  |  | Cl=0 at alpha= | 0 | deg
|  |  |  | @ Cl=0.1, Cd= | 0.0044641
|  |  |  | @ Cl=0.4, Cd= | 0.0054969
|  |  |  | @ Cl=0.6, Cd= | 0.00646
alpha (deg) | Cl | Cd | Cm | Cl/Cd
-17 | -1.1225 | 0.10692 | 0.0092 | -10.4985
-16.5 | -1.3331 | 0.05635 | -0.0232 | -23.6575
-16 | -1.3748 | 0.04243 | -0.0329 | -32.4016
-15.5 | -1.4106 | 0.03379 | -0.0348 | -41.7461
-15 | -1.4395 | 0.02865 | -0.03 | -50.2443
-14.5 | -1.4481 | 0.02572 | -0.0226 | -56.3025
-14 | -1.43 | 0.023 | -0.0187 | -62.1739
-13.5 | -1.4018 | 0.02066 | -0.0157 | -67.8509
-13 | -1.3665 | 0.01872 | -0.0133 | -72.9968
-12.5 | -1.3251 | 0.01724 | -0.0115 | -76.8619
-12 | -1.2808 | 0.01599 | -0.0101 | -80.1001
-11.5 | -1.2345 | 0.01489 | -0.0088 | -82.908
-11 | -1.1847 | 0.01422 | -0.008 | -83.3122
-10.5 | -1.1335 | 0.01372 | -0.0073 | -82.6166
-10 | -1.0839 | 0.01289 | -0.0064 | -84.0884
-9.5 | -1.0387 | 0.01122 | -0.0047 | -92.5758
-9 | -0.989 | 0.01029 | -0.0036 | -96.1127
-8.5 | -0.9383 | 0.00954 | -0.0027 | -98.3543
-8 | -0.8873 | 0.00889 | -0.0017 | -99.8088
-7.5 | -0.8367 | 0.00835 | -0.0006 | -100.2036
-7 | -0.7866 | 0.00788 | 0.0007 | -99.8223
-6.5 | -0.7264 | 0.00734 | -0.0003 | -98.9646
-6 | -0.6615 | 0.00687 | -0.0024 | -96.2882
-5.5 | -0.5985 | 0.00645 | -0.004 | -92.7907
-5 | -0.5453 | 0.00617 | -0.0032 | -88.3793
-4.5 | -0.4929 | 0.00596 | -0.0022 | -82.7013
-4 | -0.4393 | 0.00567 | -0.0017 | -77.478
-3.5 | -0.3849 | 0.00543 | -0.0013 | -70.884
-3 | -0.3301 | 0.00522 | -0.001 | -63.2375
-2.5 | -0.275 | 0.00504 | -0.0008 | -54.5635
-2 | -0.2201 | 0.00478 | -0.0006 | -46.046
-1.5 | -0.1649 | 0.00461 | -0.0004 | -35.7701
-1 | -0.1098 | 0.00448 | -0.0003 | -24.5089
-0.5 | -0.0548 | 0.00439 | -0.0001 | -12.4829
0 | 0 | 0.00439 | 0 | 0
0.5 | 0.0548 | 0.00439 | 0.0002 | 12.4829
1 | 0.1097 | 0.00448 | 0.0003 | 24.4866
1.5 | 0.1649 | 0.00461 | 0.0004 | 35.7701
2 | 0.22 | 0.00477 | 0.0006 | 46.1216
2.5 | 0.2749 | 0.00504 | 0.0008 | 54.5437
3 | 0.33 | 0.00522 | 0.001 | 63.2184
3.5 | 0.3848 | 0.00543 | 0.0013 | 70.8656
4 | 0.4393 | 0.00567 | 0.0017 | 77.478
4.5 | 0.4929 | 0.00597 | 0.0022 | 82.5628
5 | 0.5453 | 0.00617 | 0.0032 | 88.3793
5.5 | 0.5985 | 0.00645 | 0.004 | 92.7907
6 | 0.6613 | 0.00687 | 0.0024 | 96.2591
6.5 | 0.7263 | 0.00734 | 0.0004 | 98.951
7 | 0.7868 | 0.00788 | -0.0007 | 99.8477
7.5 | 0.8368 | 0.00834 | 0.0006 | 100.3357
8 | 0.8873 | 0.0089 | 0.0017 | 99.6966
8.5 | 0.9382 | 0.00954 | 0.0027 | 98.3438
9 | 0.9889 | 0.01029 | 0.0037 | 96.103
9.5 | 1.0386 | 0.01122 | 0.0047 | 92.5668
10 | 1.083 | 0.01301 | 0.0065 | 83.2437
10.5 | 1.1342 | 0.01357 | 0.0072 | 83.5814
11 | 1.1838 | 0.01434 | 0.0081 | 82.5523
11.5 | 1.2332 | 0.01506 | 0.009 | 81.8858
12 | 1.2811 | 0.01593 | 0.0101 | 80.4206
12.5 | 1.325 | 0.01723 | 0.0116 | 76.9008
13 | 1.366 | 0.01873 | 0.0134 | 72.9311
13.5 | 1.402 | 0.02061 | 0.0157 | 68.0252
14 | 1.4307 | 0.02291 | 0.0186 | 62.4487
14.5 | 1.4501 | 0.02553 | 0.0225 | 56.7998
15 | 1.436 | 0.02885 | 0.0303 | 49.7747
15.5 | 1.422 | 0.03283 | 0.0346 | 43.314
16 | 1.3848 | 0.04116 | 0.0336 | 33.6443
16.5 | 1.3047 | 0.06201 | 0.0187 | 21.0402
17 | 1.1092 | 0.10972 | -0.011 | 10.1094

## 77. Re 5M Mach 0.25 (1)
BIGFOIL.COM POLAR EXPORT
HN-30s
HN-30s |  |  |  | Cl Max: | 0.757 | at alpha= | 8 | deg
JavaFoil+Calcfoil stall+Eppler ext transition |  |  |  | L/D Max: | 86.714 | at alpha= | 6.5 | deg
Re: | 5000000 |  |  | Cd Min: | 0.00515 | at alpha= | 0 | deg
Mach: | 0.25 |  |  | Cl=0 at alpha= | 0 | deg
|  |  |  | @ Cl=0.1, Cd= | 0.09182
|  |  |  | @ Cl=0.4, Cd= | 0.09182
|  |  |  | @ Cl=0.6, Cd= | 0.09182
alpha (deg) | Cl | Cd | Cm | Cl/Cd
-13 | -0.073 | 0.09182 | 0.004 | -0.799
-12.5 | -0.142 | 0.08705 | 0.004 | -1.626
-12 | -0.24 | 0.08216 | 0.003 | -2.923
-11.5 | -0.316 | 0.07709 | 0.003 | -4.104
-11 | -0.385 | 0.07119 | 0.003 | -5.414
-10.5 | -0.448 | 0.06648 | 0.003 | -6.734
-10 | -0.504 | 0.06028 | 0.003 | -8.361
-9.5 | -0.553 | 0.05411 | 0.003 | -10.216
-9 | -0.677 | 0.01581 | 0.005 | -42.863
-8.5 | -0.745 | 0.01149 | 0.005 | -64.817
-8 | -0.757 | 0.00945 | 0.005 | -80.181
-7.5 | -0.756 | 0.009 | 0.004 | -83.949
-7 | -0.741 | 0.00859 | 0.004 | -86.265
-6.5 | -0.713 | 0.00822 | 0.004 | -86.714
-6 | -0.674 | 0.0079 | 0.003 | -85.358
-5.5 | -0.63 | 0.00761 | 0.003 | -82.843
-5 | -0.582 | 0.00734 | 0.003 | -79.275
-4.5 | -0.53 | 0.00698 | 0.003 | -75.909
-4 | -0.475 | 0.00649 | 0.002 | -73.234
-3.5 | -0.418 | 0.0062 | 0.002 | -67.487
-3 | -0.36 | 0.00587 | 0.002 | -61.244
-2.5 | -0.3 | 0.00568 | 0.001 | -52.894
-2 | -0.24 | 0.00542 | 0.001 | -44.354
-1.5 | -0.181 | 0.00532 | 0.001 | -33.923
-1 | -0.12 | 0.00519 | 0.001 | -23.212
-0.5 | -0.06 | 0.00519 | 0 | -11.596
0 | 0 | 0.00515 | 0 | 0
0.5 | 0.06 | 0.00519 | 0 | 11.596
1 | 0.12 | 0.00519 | -0.001 | 23.212
1.5 | 0.181 | 0.00532 | -0.001 | 33.923
2 | 0.24 | 0.00542 | -0.001 | 44.354
2.5 | 0.3 | 0.00568 | -0.001 | 52.894
3 | 0.36 | 0.00587 | -0.002 | 61.244
3.5 | 0.418 | 0.0062 | -0.002 | 67.487
4 | 0.475 | 0.00649 | -0.002 | 73.234
4.5 | 0.53 | 0.00698 | -0.003 | 75.909
5 | 0.582 | 0.00734 | -0.003 | 79.275
5.5 | 0.63 | 0.00761 | -0.003 | 82.843
6 | 0.674 | 0.0079 | -0.003 | 85.358
6.5 | 0.713 | 0.00822 | -0.004 | 86.714
7 | 0.741 | 0.00859 | -0.004 | 86.265
7.5 | 0.756 | 0.009 | -0.004 | 83.949
8 | 0.757 | 0.00945 | -0.005 | 80.181
8.5 | 0.745 | 0.01149 | -0.005 | 64.819
9 | 0.677 | 0.01581 | -0.005 | 42.863
9.5 | 0.553 | 0.05411 | -0.003 | 10.216
10 | 0.504 | 0.06056 | -0.003 | 8.317
10.5 | 0.448 | 0.06648 | -0.003 | 6.734
11 | 0.385 | 0.07119 | -0.003 | 5.414
11.5 | 0.316 | 0.07709 | -0.003 | 4.104
12 | 0.24 | 0.08286 | -0.003 | 2.897
12.5 | 0.142 | 0.08705 | -0.004 | 1.626
13 | 0.073 | 0.09182 | -0.004 | 0.799

## 78. Re 5M Mach 0.25 (2)
BIGFOIL.COM POLAR EXPORT
HN-30s
HN-30s |  |  |  | Cl Max: | 1.1458 | at alpha= | 11 | deg
XFOIL ncrit=9 |  |  |  | L/D Max: | 98.3957 | at alpha= | 7 | deg
Re: | 5000000 |  |  | Cd Min: | 0.15233 | at alpha= | 15 | deg
Mach: | 0.25 |  |  | Cl=0 at alpha= | 0 | deg
|  |  |  | @ Cl=0.1, Cd= | 0.0044916
|  |  |  | @ Cl=0.4, Cd= | 0.0055433
|  |  |  | @ Cl=0.6, Cd= | 0.0065289
alpha (deg) | Cl | Cd | Cm | Cl/Cd
-14.5 | -0.852 | 0.1293 | 0.0229 | -6.5893
-14 | -0.9001 | 0.10938 | 0.0114 | -8.2291
-13.5 | -0.9484 | 0.09148 | 0.001 | -10.3673
-13 | -0.9966 | 0.07443 | -0.009 | -13.3898
-12.5 | -1.0367 | 0.05428 | -0.022 | -19.0991
-12 | -1.0767 | 0.04018 | -0.0339 | -26.7969
-11.5 | -1.1108 | 0.03398 | -0.0313 | -32.6898
-11 | -1.1464 | 0.0269 | -0.0236 | -42.6171
-10.5 | -1.1437 | 0.02052 | -0.0183 | -55.7359
-10 | -1.1145 | 0.01645 | -0.0144 | -67.7508
-9.5 | -1.0704 | 0.01416 | -0.0117 | -75.5932
-9 | -1.0186 | 0.01296 | -0.0099 | -78.5957
-8.5 | -0.973 | 0.01075 | -0.0072 | -90.5116
-8 | -0.9204 | 0.00974 | -0.0054 | -94.4969
-7.5 | -0.8675 | 0.00896 | -0.0036 | -96.8192
-7 | -0.8155 | 0.00829 | -0.0017 | -98.3715
-6 | -0.6851 | 0.00712 | -0.0039 | -96.2219
-5.5 | -0.6192 | 0.00663 | -0.0052 | -93.3937
-5 | -0.564 | 0.00632 | -0.0041 | -89.2405
-4.5 | -0.5094 | 0.00608 | -0.003 | -83.7829
-4 | -0.4537 | 0.00579 | -0.0022 | -78.3592
-3.5 | -0.3971 | 0.00553 | -0.0017 | -71.8083
-3 | -0.3405 | 0.00528 | -0.0013 | -64.4886
-2.5 | -0.2836 | 0.00509 | -0.001 | -55.7171
-2 | -0.2268 | 0.00483 | -0.0007 | -46.9565
-1.5 | -0.1699 | 0.00465 | -0.0005 | -36.5376
-1 | -0.1131 | 0.00452 | -0.0004 | -25.0221
-0.5 | -0.0565 | 0.00443 | -0.0002 | -12.754
0 | 0 | 0.00442 | 0 | 0
0.5 | 0.0565 | 0.00443 | 0.0002 | 12.754
1 | 0.113 | 0.00451 | 0.0004 | 25.0554
1.5 | 0.1699 | 0.00466 | 0.0005 | 36.4592
2 | 0.2268 | 0.00482 | 0.0008 | 47.0539
2.5 | 0.2835 | 0.00509 | 0.001 | 55.6974
3 | 0.3405 | 0.00529 | 0.0013 | 64.3667
3.5 | 0.3971 | 0.00553 | 0.0017 | 71.8083
4 | 0.4537 | 0.00579 | 0.0022 | 78.3592
4.5 | 0.5093 | 0.00608 | 0.003 | 83.7664
5 | 0.5641 | 0.00632 | 0.0041 | 89.2563
5.5 | 0.6191 | 0.00664 | 0.0052 | 93.238
6 | 0.6849 | 0.00712 | 0.0039 | 96.1938
7 | 0.8157 | 0.00829 | 0.0017 | 98.3957
7.5 | 0.8677 | 0.00895 | 0.0036 | 96.9497
8 | 0.9204 | 0.00975 | 0.0054 | 94.4
8.5 | 0.9729 | 0.01075 | 0.0072 | 90.5023
9 | 1.0183 | 0.01299 | 0.0099 | 78.3911
9.5 | 1.0689 | 0.01436 | 0.0119 | 74.4359
10 | 1.1138 | 0.01652 | 0.0145 | 67.4213
10.5 | 1.1442 | 0.02043 | 0.0183 | 56.0059
11 | 1.1458 | 0.02693 | 0.0237 | 42.5473
11.5 | 1.1154 | 0.03368 | 0.031 | 33.1176
12 | 1.0685 | 0.04107 | 0.0334 | 26.0166
12.5 | 1.0402 | 0.05346 | 0.0228 | 19.4575
13 | 1.0035 | 0.07317 | 0.0097 | 13.7146
13.5 | 0.9509 | 0.0911 | -0.0008 | 10.438
14 | 0.8971 | 0.11012 | -0.012 | 8.1466
15 | 0.8056 | 0.15233 | -0.0353 | 5.2885

## 79. Re 5M Mach 0.50 (1)
BIGFOIL.COM POLAR EXPORT
HN-30s
HN-30s |  |  |  | Cl Max: | 1.06 | at alpha= | 20 | deg
JavaFoil+Calcfoil stall+Eppler ext transition |  |  |  | L/D Max: | 77.947 | at alpha= | 5 | deg
Re: | 5000000 |  |  | Cd Min: | 0.00535 | at alpha= | -0.5 | deg
Mach: | 0.5 |  |  | Cl=0 at alpha= | 0 | deg
|  |  |  | @ Cl=0.1, Cd= | 0.0053597
|  |  |  | @ Cl=0.4, Cd= | 0.0062458
|  |  |  | @ Cl=0.6, Cd= | 0.077931
alpha (deg) | Cl | Cd | Cm | Cl/Cd
-20 | -1.06 | 0.1576 | 0.007 | -6.727
-19.5 | -1.034 | 0.15473 | 0.007 | -6.685
-19 | -1.009 | 0.14698 | 0.007 | -6.863
-18.5 | -0.987 | 0.1447 | 0.007 | -6.819
-18 | -0.959 | 0.13909 | 0.006 | -6.894
-17.5 | -0.93 | 0.13474 | 0.006 | -6.902
-17 | -0.904 | 0.12944 | 0.006 | -6.982
-16.5 | -0.878 | 0.12502 | 0.006 | -7.023
-16 | -0.854 | 0.12397 | 0.006 | -6.888
-15.5 | -0.826 | 0.11756 | 0.005 | -7.029
-15 | -0.798 | 0.11457 | 0.005 | -6.969
-14.5 | -0.773 | 0.11069 | 0.005 | -6.979
-14 | -0.747 | 0.10528 | 0.005 | -7.093
-13.5 | -0.721 | 0.10182 | 0.005 | -7.077
-13 | -0.693 | 0.09358 | 0.004 | -7.407
-12.5 | -0.667 | 0.08525 | 0.004 | -7.828
-12 | -0.641 | 0.07866 | 0.004 | -8.154
-11.5 | -0.614 | 0.08379 | 0.004 | -7.329
-11 | -0.589 | 0.07372 | 0.004 | -7.992
-10.5 | -0.566 | 0.06554 | 0.004 | -8.632
-10 | -0.534 | 0.07561 | 0.003 | -7.06
-9.5 | -0.51 | 0.06219 | 0.003 | -8.201
-9 | -0.497 | 0.04811 | 0.004 | -10.325
-8.5 | -0.556 | 0.01278 | 0.005 | -43.45
-8 | -0.428 | 0.05413 | 0.002 | -7.911
-7.5 | -0.476 | 0.01423 | 0.005 | -33.464
-7 | -0.375 | 0.04768 | 0.002 | -7.867
-6.5 | -0.433 | 0.00962 | 0.004 | -44.985
-6 | -0.628 | 0.00906 | 0.004 | -69.29
-5.5 | -0.653 | 0.00854 | 0.004 | -76.465
-5 | -0.627 | 0.00804 | 0.003 | -77.947
-4.5 | -0.581 | 0.00753 | 0.003 | -77.215
-4 | -0.526 | 0.00718 | 0.003 | -73.279
-3.5 | -0.465 | 0.00658 | 0.002 | -70.733
-3 | -0.401 | 0.00625 | 0.002 | -64.207
-2.5 | -0.335 | 0.00593 | 0.002 | -56.524
-2 | -0.269 | 0.00569 | 0.001 | -47.251
-1.5 | -0.202 | 0.00554 | 0.001 | -36.422
-1 | -0.135 | 0.00537 | 0.001 | -25.064
-0.5 | -0.067 | 0.00535 | 0 | -12.582
0 | 0 | 0.00535 | 0 | 0
0.5 | 0.067 | 0.00535 | 0 | 12.582
1 | 0.135 | 0.00537 | -0.001 | 25.064
1.5 | 0.202 | 0.00554 | -0.001 | 36.422
2 | 0.269 | 0.00569 | -0.001 | 47.251
2.5 | 0.335 | 0.00597 | -0.002 | 56.16
3 | 0.401 | 0.00625 | -0.002 | 64.207
3.5 | 0.465 | 0.00658 | -0.002 | 70.733
4 | 0.526 | 0.00711 | -0.003 | 73.98
4.5 | 0.581 | 0.00757 | -0.003 | 76.796
5 | 0.627 | 0.00804 | -0.003 | 77.947
5.5 | 0.653 | 0.00854 | -0.004 | 76.418
6 | 0.628 | 0.00905 | -0.004 | 69.346
6.5 | 0.433 | 0.00961 | -0.004 | 45.054
7 | 0.375 | 0.04751 | -0.002 | 7.901
7.5 | 0.475 | 0.01446 | -0.005 | 32.875
8 | 0.428 | 0.05403 | -0.002 | 7.924
8.5 | 0.555 | 0.0128 | -0.005 | 43.397
9 | 0.498 | 0.04725 | -0.004 | 10.539
9.5 | 0.51 | 0.06243 | -0.003 | 8.167
10 | 0.534 | 0.0743 | -0.003 | 7.184
10.5 | 0.565 | 0.06586 | -0.004 | 8.582
11 | 0.589 | 0.07394 | -0.004 | 7.966
11.5 | 0.614 | 0.08301 | -0.004 | 7.398
12 | 0.641 | 0.07866 | -0.004 | 8.153
12.5 | 0.668 | 0.08541 | -0.004 | 7.819
13 | 0.694 | 0.09363 | -0.004 | 7.408
13.5 | 0.721 | 0.10067 | -0.005 | 7.158
14 | 0.747 | 0.10528 | -0.005 | 7.092
14.5 | 0.772 | 0.10993 | -0.005 | 7.027
15 | 0.798 | 0.11499 | -0.005 | 6.944
15.5 | 0.826 | 0.11833 | -0.005 | 6.982
16 | 0.854 | 0.12372 | -0.006 | 6.902
16.5 | 0.878 | 0.12475 | -0.006 | 7.038
17 | 0.904 | 0.13085 | -0.006 | 6.907
17.5 | 0.93 | 0.13613 | -0.006 | 6.832
18 | 0.959 | 0.13968 | -0.006 | 6.864
18.5 | 0.987 | 0.14486 | -0.007 | 6.812
19 | 1.009 | 0.14928 | -0.007 | 6.758
19.5 | 1.034 | 0.15464 | -0.007 | 6.689
20 | 1.06 | 0.15871 | -0.007 | 6.68

## 80. Re 5M Mach 0.50 (2)
BIGFOIL.COM POLAR EXPORT
HN-30s
HN-30s |  |  |  | Cl Max: | 0.9771 | at alpha= | 20 | deg
XFOIL ncrit=9 |  |  |  | L/D Max: | 93.3029 | at alpha= | 5.5 | deg
Re: | 5000000 |  |  | Cd Min: | 0.29042 | at alpha= | 20 | deg
Mach: | 0.5 |  |  | Cl=0 at alpha= | 0.00078125 | deg
|  |  |  | @ Cl=0.1, Cd= | 0.0046767
|  |  |  | @ Cl=0.4, Cd= | 0.0056485
|  |  |  | @ Cl=0.6, Cd= | 0.0066789
alpha (deg) | Cl | Cd | Cm | Cl/Cd
-20 | -0.9771 | 0.29005 | 0.1098 | -3.3687
-19.5 | -0.955 | 0.28091 | 0.1045 | -3.3997
-19 | -0.9334 | 0.27175 | 0.0992 | -3.4348
-18.5 | -0.9128 | 0.26262 | 0.0938 | -3.4757
-18 | -0.8903 | 0.25294 | 0.0887 | -3.5198
-17.5 | -0.8705 | 0.24286 | 0.0833 | -3.5844
-17 | -0.8493 | 0.23456 | 0.0783 | -3.6208
-16.5 | -0.8281 | 0.22597 | 0.0733 | -3.6646
-16 | -0.8072 | 0.21738 | 0.0684 | -3.7133
-15.5 | -0.7871 | 0.20844 | 0.0635 | -3.7761
-15 | -0.7658 | 0.19921 | 0.0586 | -3.8442
-14 | -0.7347 | 0.17805 | 0.0482 | -4.1264
-13.5 | -0.7209 | 0.1677 | 0.043 | -4.2987
-13 | -0.709 | 0.15712 | 0.0377 | -4.5125
-12.5 | -0.7031 | 0.14533 | 0.0318 | -4.838
-12 | -0.6958 | 0.13477 | 0.0265 | -5.1629
-11.5 | -0.694 | 0.12358 | 0.0208 | -5.6158
-11 | -0.6919 | 0.1132 | 0.0156 | -6.1122
-10.5 | -0.6949 | 0.10253 | 0.0101 | -6.7775
-10 | -0.7071 | 0.09088 | 0.0039 | -7.7806
-9.5 | -0.7245 | 0.07894 | -0.003 | -9.1779
-9 | -0.7393 | 0.06757 | -0.0102 | -10.9412
-8.5 | -0.755 | 0.05231 | -0.0231 | -14.4332
-8 | -0.7828 | 0.04056 | -0.0335 | -19.2998
-7.5 | -0.8216 | 0.03304 | -0.0299 | -24.8668
-7 | -0.8401 | 0.02409 | -0.0253 | -34.8734
-6.5 | -0.8404 | 0.01544 | -0.0183 | -54.4301
-6 | -0.7915 | 0.00973 | -0.0142 | -81.3464
-5.5 | -0.7147 | 0.00766 | -0.0129 | -93.3029
-5 | -0.6502 | 0.00701 | -0.0096 | -92.7532
-4.5 | -0.5851 | 0.00658 | -0.0071 | -88.921
-4 | -0.5188 | 0.00626 | -0.0054 | -82.8754
-3.5 | -0.453 | 0.00588 | -0.0041 | -77.0408
-3 | -0.3873 | 0.0056 | -0.0031 | -69.1607
-2.5 | -0.3218 | 0.00535 | -0.0023 | -60.1495
-2 | -0.2568 | 0.00507 | -0.0017 | -50.6509
-1.5 | -0.1921 | 0.00487 | -0.0012 | -39.4456
-1 | -0.1277 | 0.00472 | -0.0007 | -27.0551
-0.5 | -0.0639 | 0.00462 | -0.0003 | -13.8312
0 | -0.0001 | 0.0046 | 0 | -0.021739
0.5 | 0.0639 | 0.00462 | 0.0004 | 13.8312
1 | 0.1276 | 0.00472 | 0.0008 | 27.0339
1.5 | 0.192 | 0.00487 | 0.0012 | 39.4251
2 | 0.2568 | 0.00507 | 0.0017 | 50.6509
2.5 | 0.3217 | 0.00535 | 0.0023 | 60.1308
3 | 0.3872 | 0.00559 | 0.0031 | 69.2665
3.5 | 0.4529 | 0.00589 | 0.0041 | 76.893
4 | 0.5187 | 0.00626 | 0.0054 | 82.8594
4.5 | 0.585 | 0.00658 | 0.0072 | 88.9058
5 | 0.6502 | 0.00701 | 0.0096 | 92.7532
5.5 | 0.7147 | 0.00766 | 0.0129 | 93.3029
6 | 0.7913 | 0.00968 | 0.0142 | 81.7459
6.5 | 0.8399 | 0.0155 | 0.0184 | 54.1871
7 | 0.84 | 0.02407 | 0.0253 | 34.8982
7.5 | 0.8204 | 0.03314 | 0.03 | 24.7556
8 | 0.7827 | 0.04056 | 0.0335 | 19.2973
8.5 | 0.7558 | 0.05213 | 0.0234 | 14.4984
9 | 0.7397 | 0.06753 | 0.0102 | 10.9537
9.5 | 0.7217 | 0.07947 | 0.0025 | 9.0814
10 | 0.7065 | 0.09105 | -0.0041 | 7.7595
10.5 | 0.6983 | 0.10197 | -0.0099 | 6.8481
11 | 0.6901 | 0.11371 | -0.016 | 6.0689
11.5 | 0.6911 | 0.12439 | -0.0213 | 5.5559
12 | 0.6975 | 0.13447 | -0.0264 | 5.187
12.5 | 0.7035 | 0.14535 | -0.0319 | 4.84
13 | 0.7094 | 0.15708 | -0.0378 | 4.5162
13.5 | 0.7217 | 0.16754 | -0.043 | 4.3076
14 | 0.7355 | 0.17792 | -0.0482 | 4.1339
14.5 | 0.7527 | 0.18731 | -0.0531 | 4.0185
15 | 0.7663 | 0.19935 | -0.0587 | 3.844
15.5 | 0.7875 | 0.20846 | -0.0635 | 3.7777
16 | 0.8076 | 0.21748 | -0.0684 | 3.7134
16.5 | 0.8284 | 0.22636 | -0.0734 | 3.6597
17 | 0.8496 | 0.23468 | -0.0783 | 3.6202
17.5 | 0.8692 | 0.24396 | -0.0836 | 3.5629
18 | 0.8907 | 0.25321 | -0.0888 | 3.5176
18.5 | 0.9132 | 0.26284 | -0.0939 | 3.4744
19 | 0.9338 | 0.27215 | -0.0992 | 3.4312
19.5 | 0.9553 | 0.28132 | -0.1045 | 3.3958
20 | 0.9771 | 0.29042 | -0.1098 | 3.3644

## 81. Re 6M Mach 0.00 (1)
BIGFOIL.COM POLAR EXPORT
HN-30s
HN-30s |  |  |  | Cl Max: | 0.801 | at alpha= | 9 | deg
JavaFoil+Calcfoil stall+Eppler ext transition |  |  |  | L/D Max: | 91.56 | at alpha= | 7 | deg
Re: | 6000000 |  |  | Cd Min: | 0.00521 | at alpha= | -0.5 | deg
Mach: | 0 |  |  | Cl=0 at alpha= | 0 | deg
|  |  |  | @ Cl=0.1, Cd= | 0.0052314
|  |  |  | @ Cl=0.4, Cd= | 0.0060263
|  |  |  | @ Cl=0.6, Cd= | 0.0942
alpha (deg) | Cl | Cd | Cm | Cl/Cd
-14 | -0.451 | 0.0942 | 0.004 | -4.785
-13.5 | -0.479 | 0.08823 | 0.004 | -5.424
-13 | -0.506 | 0.0831 | 0.004 | -6.094
-12.5 | -0.535 | 0.07689 | 0.004 | -6.956
-12 | -0.562 | 0.07213 | 0.004 | -7.788
-11.5 | -0.589 | 0.06624 | 0.004 | -8.885
-11 | -0.617 | 0.05833 | 0.004 | -10.57
-10.5 | -0.661 | 0.04046 | 0.005 | -16.345
-10 | -0.771 | 0.01231 | 0.005 | -62.64
-9.5 | -0.796 | 0.01016 | 0.005 | -78.283
-9 | -0.801 | 0.00956 | 0.005 | -83.784
-8.5 | -0.798 | 0.0092 | 0.005 | -86.686
-8 | -0.786 | 0.00879 | 0.004 | -89.492
-7.5 | -0.767 | 0.00843 | 0.004 | -90.914
-7 | -0.74 | 0.00808 | 0.004 | -91.56
-6.5 | -0.704 | 0.0078 | 0.004 | -90.301
-6 | -0.662 | 0.00753 | 0.003 | -87.9
-5.5 | -0.616 | 0.0073 | 0.003 | -84.383
-5 | -0.566 | 0.00704 | 0.003 | -80.453
-4.5 | -0.515 | 0.00668 | 0.003 | -77.069
-4 | -0.461 | 0.00628 | 0.002 | -73.342
-3.5 | -0.405 | 0.00605 | 0.002 | -67.025
-3 | -0.348 | 0.00578 | 0.002 | -60.26
-2.5 | -0.291 | 0.00559 | 0.001 | -52.037
-2 | -0.233 | 0.00543 | 0.001 | -42.915
-1.5 | -0.175 | 0.00534 | 0.001 | -32.735
-1 | -0.117 | 0.00524 | 0.001 | -22.255
-0.5 | -0.058 | 0.00521 | 0 | -11.2
0 | 0 | 0.00522 | 0 | 0
0.5 | 0.058 | 0.00521 | 0 | 11.2
1 | 0.117 | 0.00524 | -0.001 | 22.255
1.5 | 0.175 | 0.00534 | -0.001 | 32.735
2 | 0.233 | 0.00543 | -0.001 | 42.915
2.5 | 0.291 | 0.00559 | -0.001 | 52.037
3 | 0.348 | 0.00578 | -0.002 | 60.26
3.5 | 0.405 | 0.00605 | -0.002 | 67.025
4 | 0.461 | 0.00628 | -0.002 | 73.342
4.5 | 0.515 | 0.00668 | -0.003 | 77.069
5 | 0.566 | 0.00704 | -0.003 | 80.453
5.5 | 0.616 | 0.0073 | -0.003 | 84.383
6 | 0.662 | 0.00753 | -0.003 | 87.9
6.5 | 0.704 | 0.0078 | -0.004 | 90.301
7 | 0.74 | 0.00808 | -0.004 | 91.56
7.5 | 0.767 | 0.00843 | -0.004 | 90.914
8 | 0.786 | 0.00879 | -0.004 | 89.492
8.5 | 0.798 | 0.0092 | -0.005 | 86.686
9 | 0.801 | 0.00956 | -0.005 | 83.784
9.5 | 0.796 | 0.01016 | -0.005 | 78.283
10 | 0.771 | 0.01231 | -0.005 | 62.64
10.5 | 0.661 | 0.04046 | -0.005 | 16.345
11 | 0.617 | 0.05833 | -0.004 | 10.57
11.5 | 0.589 | 0.06624 | -0.004 | 8.885
12 | 0.562 | 0.07213 | -0.004 | 7.788
12.5 | 0.535 | 0.07689 | -0.004 | 6.956
13 | 0.506 | 0.0831 | -0.004 | 6.094
13.5 | 0.479 | 0.08823 | -0.004 | 5.424
14 | 0.451 | 0.0942 | -0.004 | 4.785

## 82. Re 6M Mach 0.00 (2)
BIGFOIL.COM POLAR EXPORT
HN-30s
HN-30s |  |  |  | Cl Max: | 1.5239 | at alpha= | 15.5 | deg
XFOIL ncrit=9 |  |  |  | L/D Max: | 104.805 | at alpha= | 7.5 | deg
Re: | 6000000 |  |  | Cd Min: | 0.18099 | at alpha= | 18.5 | deg
Mach: | 0 |  |  | Cl=0 at alpha= | 0 | deg
|  |  |  | @ Cl=0.1, Cd= | 0.0045179
|  |  |  | @ Cl=0.4, Cd= | 0.0054247
|  |  |  | @ Cl=0.6, Cd= | 0.0062467
alpha (deg) | Cl | Cd | Cm | Cl/Cd
-18.5 | -0.9318 | 0.18079 | 0.0533 | -5.154
-18 | -1.2267 | 0.09935 | 0.0045 | -12.3473
-17.5 | -1.3968 | 0.05737 | -0.0225 | -24.3472
-17 | -1.4499 | 0.04203 | -0.0325 | -34.4968
-16.5 | -1.4897 | 0.03307 | -0.0341 | -45.0469
-16 | -1.4991 | 0.02913 | -0.031 | -51.4624
-15.5 | -1.5154 | 0.02598 | -0.0237 | -58.3295
-15 | -1.5091 | 0.02316 | -0.0182 | -65.1598
-14.5 | -1.4843 | 0.02088 | -0.015 | -71.0872
-14 | -1.4532 | 0.01881 | -0.0124 | -77.2568
-13.5 | -1.4154 | 0.01721 | -0.0105 | -82.2429
-13 | -1.3728 | 0.016 | -0.0091 | -85.8
-12.5 | -1.3264 | 0.01518 | -0.0082 | -87.3781
-12 | -1.2794 | 0.01434 | -0.0073 | -89.219
-11.5 | -1.2317 | 0.01351 | -0.0064 | -91.1695
-11 | -1.1818 | 0.01295 | -0.0058 | -91.2587
-10.5 | -1.1309 | 0.01248 | -0.0053 | -90.617
-10 | -1.0812 | 0.01176 | -0.0046 | -91.9388
-9.5 | -1.0331 | 0.0107 | -0.0036 | -96.5514
-9 | -0.9839 | 0.00977 | -0.0026 | -100.7062
-8.5 | -0.9336 | 0.00907 | -0.0017 | -102.9327
-8 | -0.8831 | 0.00846 | -0.0008 | -104.3853
-7.5 | -0.833 | 0.00796 | 0.0002 | -104.6482
-7 | -0.7792 | 0.0075 | 0.0005 | -103.8933
-6.5 | -0.7157 | 0.00702 | -0.0015 | -101.9516
-6 | -0.6533 | 0.00659 | -0.0031 | -99.1351
-5.5 | -0.5974 | 0.00623 | -0.0031 | -95.8909
-5 | -0.546 | 0.00603 | -0.0021 | -90.5473
-4.5 | -0.4925 | 0.00585 | -0.0016 | -84.188
-4 | -0.4384 | 0.00559 | -0.0012 | -78.4258
-3.5 | -0.384 | 0.00536 | -0.0009 | -71.6418
-3 | -0.3294 | 0.00515 | -0.0007 | -63.9612
-2.5 | -0.2742 | 0.00499 | -0.0006 | -54.9499
-2 | -0.2193 | 0.00479 | -0.0004 | -45.7829
-1.5 | -0.1645 | 0.00461 | -0.0003 | -35.6833
-1 | -0.1096 | 0.00453 | -0.0002 | -24.1943
-0.5 | -0.0547 | 0.00446 | -0.0001 | -12.2646
0 | 0 | 0.00447 | 0 | 0
0.5 | 0.0546 | 0.00446 | 0.0001 | 12.2422
1 | 0.1095 | 0.00453 | 0.0002 | 24.1722
1.5 | 0.1645 | 0.00462 | 0.0003 | 35.6061
2 | 0.2193 | 0.00479 | 0.0004 | 45.7829
2.5 | 0.2742 | 0.005 | 0.0006 | 54.84
3 | 0.3293 | 0.00515 | 0.0007 | 63.9417
3.5 | 0.384 | 0.00536 | 0.0009 | 71.6418
4 | 0.4384 | 0.00558 | 0.0012 | 78.5663
4.5 | 0.4925 | 0.00585 | 0.0016 | 84.188
5 | 0.546 | 0.00603 | 0.0021 | 90.5473
5.5 | 0.5974 | 0.00623 | 0.0031 | 95.8909
6 | 0.6534 | 0.00659 | 0.0031 | 99.1502
6.5 | 0.7155 | 0.00701 | 0.0015 | 102.0685
7 | 0.7789 | 0.0075 | -0.0004 | 103.8533
7.5 | 0.8332 | 0.00795 | -0.0003 | 104.805
8 | 0.8831 | 0.00847 | 0.0008 | 104.2621
8.5 | 0.9335 | 0.00907 | 0.0017 | 102.9217
9 | 0.9838 | 0.00978 | 0.0026 | 100.593
9.5 | 1.033 | 0.01068 | 0.0036 | 96.7228
10 | 1.0805 | 0.01185 | 0.0047 | 91.1814
10.5 | 1.1313 | 0.01238 | 0.0053 | 91.3813
11 | 1.1811 | 0.01303 | 0.0059 | 90.6447
11.5 | 1.2307 | 0.01364 | 0.0066 | 90.2273
12 | 1.2797 | 0.01428 | 0.0073 | 89.6148
12.5 | 1.3263 | 0.01517 | 0.0082 | 87.4291
13 | 1.3721 | 0.01607 | 0.0093 | 85.3827
13.5 | 1.4153 | 0.01719 | 0.0106 | 82.3328
14 | 1.4533 | 0.01876 | 0.0124 | 77.468
14.5 | 1.4868 | 0.02059 | 0.0148 | 72.2098
15 | 1.5065 | 0.02337 | 0.0185 | 64.463
15.5 | 1.5239 | 0.02552 | 0.0226 | 59.7139
16 | 1.5048 | 0.02874 | 0.0306 | 52.3591
16.5 | 1.4645 | 0.03535 | 0.0343 | 41.4286
17 | 1.4523 | 0.04171 | 0.0326 | 34.819
17.5 | 1.4083 | 0.05532 | 0.0239 | 25.4573
18 | 1.3127 | 0.08209 | 0.006 | 15.991
18.5 | 0.9319 | 0.18099 | -0.0534 | 5.1489

## 83. Re 6M Mach 0.10 (1)
BIGFOIL.COM POLAR EXPORT
HN-30s
HN-30s |  |  |  | Cl Max: | 0.793 | at alpha= | 8.5 | deg
JavaFoil+Calcfoil stall+Eppler ext transition |  |  |  | L/D Max: | 90.958 | at alpha= | 7 | deg
Re: | 6000000 |  |  | Cd Min: | 0.00521 | at alpha= | -0.5 | deg
Mach: | 0.1 |  |  | Cl=0 at alpha= | 0 | deg
|  |  |  | @ Cl=0.1, Cd= | 0.0052383
|  |  |  | @ Cl=0.4, Cd= | 0.0060268
|  |  |  | @ Cl=0.6, Cd= | 0.09025
alpha (deg) | Cl | Cd | Cm | Cl/Cd
-14 | -0.407 | 0.096 | 0.004 | -4.236
-13.5 | -0.437 | 0.09025 | 0.004 | -4.842
-13 | -0.468 | 0.08444 | 0.004 | -5.546
-12.5 | -0.5 | 0.07901 | 0.004 | -6.323
-12 | -0.53 | 0.07393 | 0.004 | -7.173
-11.5 | -0.561 | 0.06791 | 0.004 | -8.259
-11 | -0.591 | 0.06151 | 0.004 | -9.601
-10.5 | -0.624 | 0.05102 | 0.004 | -12.239
-10 | -0.743 | 0.01378 | 0.005 | -53.871
-9.5 | -0.781 | 0.01115 | 0.005 | -70.062
-9 | -0.793 | 0.00968 | 0.005 | -81.861
-8.5 | -0.793 | 0.00928 | 0.005 | -85.404
-8 | -0.784 | 0.00885 | 0.004 | -88.544
-7.5 | -0.766 | 0.00847 | 0.004 | -90.455
-7 | -0.741 | 0.00814 | 0.004 | -90.958
-6.5 | -0.706 | 0.00783 | 0.004 | -90.084
-6 | -0.664 | 0.00756 | 0.003 | -87.821
-5.5 | -0.618 | 0.00732 | 0.003 | -84.408
-5 | -0.569 | 0.00707 | 0.003 | -80.457
-4.5 | -0.517 | 0.00669 | 0.003 | -77.214
-4 | -0.463 | 0.0063 | 0.002 | -73.488
-3.5 | -0.407 | 0.00606 | 0.002 | -67.23
-3 | -0.35 | 0.00579 | 0.002 | -60.444
-2.5 | -0.292 | 0.0056 | 0.001 | -52.204
-2 | -0.234 | 0.00544 | 0.001 | -43.053
-1.5 | -0.176 | 0.00535 | 0.001 | -32.851
-1 | -0.117 | 0.00525 | 0.001 | -22.327
-0.5 | -0.059 | 0.00521 | 0 | -11.244
0 | 0 | 0.00522 | 0 | 0
0.5 | 0.059 | 0.00521 | 0 | 11.244
1 | 0.117 | 0.00525 | -0.001 | 22.327
1.5 | 0.176 | 0.00535 | -0.001 | 32.851
2 | 0.234 | 0.00544 | -0.001 | 43.053
2.5 | 0.292 | 0.0056 | -0.001 | 52.204
3 | 0.35 | 0.00579 | -0.002 | 60.444
3.5 | 0.407 | 0.00606 | -0.002 | 67.23
4 | 0.463 | 0.0063 | -0.002 | 73.488
4.5 | 0.517 | 0.00669 | -0.003 | 77.214
5 | 0.569 | 0.00707 | -0.003 | 80.457
5.5 | 0.618 | 0.00732 | -0.003 | 84.408
6 | 0.664 | 0.00756 | -0.003 | 87.821
6.5 | 0.706 | 0.00783 | -0.004 | 90.084
7 | 0.741 | 0.00814 | -0.004 | 90.958
7.5 | 0.766 | 0.00847 | -0.004 | 90.455
8 | 0.784 | 0.00885 | -0.004 | 88.544
8.5 | 0.793 | 0.00928 | -0.005 | 85.404
9 | 0.793 | 0.00968 | -0.005 | 81.861
9.5 | 0.781 | 0.01115 | -0.005 | 70.062
10 | 0.743 | 0.01378 | -0.005 | 53.871
10.5 | 0.624 | 0.05102 | -0.004 | 12.239
11 | 0.591 | 0.06151 | -0.004 | 9.601
11.5 | 0.561 | 0.06791 | -0.004 | 8.259
12 | 0.53 | 0.07393 | -0.004 | 7.173
12.5 | 0.5 | 0.07901 | -0.004 | 6.323
13 | 0.468 | 0.08444 | -0.004 | 5.546
13.5 | 0.437 | 0.09025 | -0.004 | 4.842

## 84. Re 6M Mach 0.10 (2)
BIGFOIL.COM POLAR EXPORT
HN-30s
HN-30s |  |  |  | Cl Max: | 1.4737 | at alpha= | 14.5 | deg
XFOIL ncrit=9 |  |  |  | L/D Max: | 104.328 | at alpha= | 7.5 | deg
Re: | 6000000 |  |  | Cd Min: | 0.1776 | at alpha= | 18 | deg
Mach: | 0.1 |  |  | Cl=0 at alpha= | 0 | deg
|  |  |  | @ Cl=0.1, Cd= | 0.004519
|  |  |  | @ Cl=0.4, Cd= | 0.0054278
|  |  |  | @ Cl=0.6, Cd= | 0.0062554
alpha (deg) | Cl | Cd | Cm | Cl/Cd
-17.5 | -1.1313 | 0.11324 | 0.0123 | -9.9903
-17 | -1.3063 | 0.07016 | -0.0139 | -18.6189
-16.5 | -1.3942 | 0.04601 | -0.0314 | -30.3021
-16 | -1.4152 | 0.03757 | -0.0354 | -37.6684
-15.5 | -1.4468 | 0.03089 | -0.0339 | -46.8372
-15 | -1.4744 | 0.02679 | -0.0264 | -55.0355
-14.5 | -1.47 | 0.0239 | -0.0206 | -61.5063
-14 | -1.4481 | 0.02121 | -0.0169 | -68.2744
-13.5 | -1.4168 | 0.01898 | -0.0141 | -74.647
-13 | -1.3784 | 0.01725 | -0.012 | -79.9072
-12.5 | -1.3355 | 0.01588 | -0.0103 | -84.0995
-12 | -1.2893 | 0.0148 | -0.009 | -87.1149
-11.5 | -1.2417 | 0.01384 | -0.0079 | -89.7182
-11 | -1.1914 | 0.01319 | -0.0071 | -90.326
-10.5 | -1.14 | 0.01268 | -0.0064 | -89.9054
-10 | -1.0896 | 0.01193 | -0.0056 | -91.3328
-9.5 | -1.0385 | 0.01127 | -0.0048 | -92.1473
-9 | -0.9906 | 0.01002 | -0.0035 | -98.8623
-8.5 | -0.9401 | 0.00922 | -0.0024 | -101.9631
-8 | -0.8892 | 0.00857 | -0.0014 | -103.7573
-7.5 | -0.8387 | 0.00804 | -0.0002 | -104.3159
-7 | -0.7846 | 0.00755 | 0.0001 | -103.9205
-6.5 | -0.7204 | 0.00707 | -0.0018 | -101.8953
-6 | -0.6574 | 0.00664 | -0.0034 | -99.006
-5.5 | -0.6012 | 0.00626 | -0.0033 | -96.0383
-5 | -0.5494 | 0.00606 | -0.0023 | -90.6601
-4.5 | -0.4955 | 0.00587 | -0.0017 | -84.4123
-4 | -0.4411 | 0.0056 | -0.0013 | -78.7679
-3.5 | -0.3863 | 0.00537 | -0.001 | -71.9367
-3 | -0.3312 | 0.00516 | -0.0008 | -64.186
-2.5 | -0.2758 | 0.005 | -0.0006 | -55.16
-1.5 | -0.1654 | 0.00462 | -0.0003 | -35.8009
-1 | -0.1102 | 0.00453 | -0.0002 | -24.3267
-0.5 | -0.055 | 0.00447 | -0.0001 | -12.3043
0 | 0 | 0.00448 | 0 | 0
0.5 | 0.0549 | 0.00447 | 0.0001 | 12.2819
1 | 0.1101 | 0.00453 | 0.0002 | 24.3046
1.5 | 0.1654 | 0.00462 | 0.0003 | 35.8009
2 | 0.2205 | 0.0048 | 0.0005 | 45.9375
2.5 | 0.2757 | 0.00501 | 0.0006 | 55.0299
3 | 0.3312 | 0.00516 | 0.0008 | 64.186
3.5 | 0.3862 | 0.00537 | 0.001 | 71.9181
4 | 0.4411 | 0.0056 | 0.0013 | 78.7679
4.5 | 0.4954 | 0.00587 | 0.0017 | 84.3952
5 | 0.5493 | 0.00606 | 0.0023 | 90.6436
5.5 | 0.6012 | 0.00626 | 0.0033 | 96.0383
6 | 0.6575 | 0.00664 | 0.0033 | 99.0211
6.5 | 0.7202 | 0.00707 | 0.0018 | 101.867
7 | 0.7844 | 0.00755 | -0.0001 | 103.894
7.5 | 0.8388 | 0.00804 | 0.0002 | 104.3284
8 | 0.8892 | 0.00858 | 0.0014 | 103.6364
8.5 | 0.94 | 0.00922 | 0.0024 | 101.9523
9 | 0.9905 | 0.01002 | 0.0035 | 98.8523
9.5 | 1.0386 | 0.01123 | 0.0048 | 92.4844
10 | 1.0889 | 0.01202 | 0.0057 | 90.5907
10.5 | 1.1404 | 0.01257 | 0.0064 | 90.7239
11 | 1.1907 | 0.01327 | 0.0072 | 89.7287
11.5 | 1.2407 | 0.01396 | 0.0081 | 88.8754
12 | 1.2895 | 0.01475 | 0.009 | 87.4237
12.5 | 1.3353 | 0.01586 | 0.0104 | 84.1929
13 | 1.3786 | 0.01719 | 0.012 | 80.1978
13.5 | 1.4174 | 0.01888 | 0.014 | 75.0742
14 | 1.4485 | 0.02114 | 0.0169 | 68.5194
14.5 | 1.4737 | 0.02354 | 0.0202 | 62.6041
15 | 1.4684 | 0.02707 | 0.0272 | 54.2446
15.5 | 1.4615 | 0.02987 | 0.0331 | 48.9287
16 | 1.4252 | 0.03653 | 0.0356 | 39.0145
16.5 | 1.3528 | 0.05273 | 0.0262 | 25.6552
17 | 1.311 | 0.0693 | 0.0144 | 18.9177
17.5 | 1.1554 | 0.10841 | -0.0094 | 10.6577
18 | 0.9143 | 0.1776 | -0.0509 | 5.1481

## 85. Re 6M Mach 0.25 (1)
BIGFOIL.COM POLAR EXPORT
HN-30s
HN-30s |  |  |  | Cl Max: | 0.757 | at alpha= | 8 | deg
JavaFoil+Calcfoil stall+Eppler ext transition |  |  |  | L/D Max: | 88.382 | at alpha= | 6.5 | deg
Re: | 6000000 |  |  | Cd Min: | 0.00525 | at alpha= | -0.5 | deg
Mach: | 0.25 |  |  | Cl=0 at alpha= | 0 | deg
|  |  |  | @ Cl=0.1, Cd= | 0.09068
|  |  |  | @ Cl=0.4, Cd= | 0.09068
|  |  |  | @ Cl=0.6, Cd= | 0.09068
alpha (deg) | Cl | Cd | Cm | Cl/Cd
-13 | -0.073 | 0.09068 | 0.004 | -0.809
-12.5 | -0.142 | 0.0862 | 0.004 | -1.643
-12 | -0.24 | 0.08093 | 0.003 | -2.97
-11.5 | -0.317 | 0.07602 | 0.003 | -4.165
-11 | -0.386 | 0.0698 | 0.003 | -5.531
-10.5 | -0.449 | 0.06496 | 0.003 | -6.908
-10 | -0.507 | 0.05774 | 0.003 | -8.778
-9.5 | -0.561 | 0.04858 | 0.004 | -11.548
-9 | -0.704 | 0.01199 | 0.005 | -58.707
-8.5 | -0.745 | 0.01106 | 0.005 | -67.294
-8 | -0.757 | 0.00927 | 0.005 | -81.727
-7.5 | -0.756 | 0.00882 | 0.004 | -85.689
-7 | -0.741 | 0.00841 | 0.004 | -88.126
-6.5 | -0.713 | 0.00807 | 0.004 | -88.382
-6 | -0.674 | 0.00776 | 0.003 | -86.957
-5.5 | -0.63 | 0.00748 | 0.003 | -84.3
-5 | -0.582 | 0.0072 | 0.003 | -80.774
-4.5 | -0.53 | 0.00684 | 0.003 | -77.496
-4 | -0.475 | 0.0064 | 0.002 | -74.203
-3.5 | -0.418 | 0.00613 | 0.002 | -68.213
-3 | -0.36 | 0.00585 | 0.002 | -61.411
-2.5 | -0.3 | 0.00565 | 0.001 | -53.089
-2 | -0.24 | 0.0055 | 0.001 | -43.717
-1.5 | -0.181 | 0.00538 | 0.001 | -33.528
-1 | -0.12 | 0.0053 | 0.001 | -22.712
-0.5 | -0.06 | 0.00525 | 0 | -11.478
0 | 0 | 0.00526 | 0 | 0
0.5 | 0.06 | 0.00525 | 0 | 11.478
1 | 0.12 | 0.0053 | -0.001 | 22.712
1.5 | 0.181 | 0.00538 | -0.001 | 33.528
2 | 0.24 | 0.0055 | -0.001 | 43.717
2.5 | 0.3 | 0.00565 | -0.001 | 53.089
3 | 0.36 | 0.00585 | -0.002 | 61.411
3.5 | 0.418 | 0.00613 | -0.002 | 68.213
4 | 0.475 | 0.0064 | -0.002 | 74.203
4.5 | 0.53 | 0.00684 | -0.003 | 77.496
5 | 0.582 | 0.0072 | -0.003 | 80.774
5.5 | 0.63 | 0.00748 | -0.003 | 84.3
6 | 0.674 | 0.00776 | -0.003 | 86.957
6.5 | 0.713 | 0.00807 | -0.004 | 88.382
7 | 0.741 | 0.00841 | -0.004 | 88.126
7.5 | 0.756 | 0.00882 | -0.004 | 85.689
8 | 0.757 | 0.00927 | -0.005 | 81.727
8.5 | 0.745 | 0.01106 | -0.005 | 67.294
9 | 0.704 | 0.01199 | -0.005 | 58.707
9.5 | 0.561 | 0.04858 | -0.004 | 11.548
10 | 0.506 | 0.05814 | -0.003 | 8.709
10.5 | 0.449 | 0.06496 | -0.003 | 6.908
11 | 0.386 | 0.0698 | -0.003 | 5.531
11.5 | 0.317 | 0.07602 | -0.003 | 4.165
12 | 0.24 | 0.08148 | -0.003 | 2.949
12.5 | 0.142 | 0.0862 | -0.004 | 1.643
13 | 0.073 | 0.09068 | -0.004 | 0.809

## 86. Re 6M Mach 0.25 (2)
BIGFOIL.COM POLAR EXPORT
HN-30s
HN-30s |  |  |  | Cl Max: | 1.1765 | at alpha= | 11 | deg
XFOIL ncrit=9 |  |  |  | L/D Max: | 102.711 | at alpha= | 7 | deg
Re: | 6000000 |  |  | Cd Min: | 0.15883 | at alpha= | 15.5 | deg
Mach: | 0.25 |  |  | Cl=0 at alpha= | 0 | deg
|  |  |  | @ Cl=0.1, Cd= | 0.0045482
|  |  |  | @ Cl=0.4, Cd= | 0.005436
|  |  |  | @ Cl=0.6, Cd= | 0.006349
alpha (deg) | Cl | Cd | Cm | Cl/Cd
-15.5 | -0.8283 | 0.15636 | 0.0374 | -5.2974
-15 | -0.8645 | 0.13597 | 0.0262 | -6.358
-14.5 | -0.9136 | 0.11535 | 0.0142 | -7.9202
-14 | -0.9551 | 0.09845 | 0.0043 | -9.7014
-13.5 | -1.001 | 0.08189 | -0.0054 | -12.2237
-13 | -1.0453 | 0.06497 | -0.0141 | -16.089
-12.5 | -1.0767 | 0.04626 | -0.0304 | -23.275
-12 | -1.1208 | 0.03613 | -0.0351 | -31.0213
-11.5 | -1.1564 | 0.031 | -0.0279 | -37.3032
-11 | -1.177 | 0.02347 | -0.0216 | -50.1491
-10.5 | -1.1624 | 0.01803 | -0.0167 | -64.4703
-10 | -1.1261 | 0.01475 | -0.0132 | -76.3458
-9.5 | -1.0785 | 0.0129 | -0.0107 | -83.6047
-9 | -1.0252 | 0.0119 | -0.009 | -86.1513
-8.5 | -0.9745 | 0.0105 | -0.007 | -92.8095
-8 | -0.923 | 0.00932 | -0.005 | -99.0343
-7.5 | -0.8702 | 0.00857 | -0.0032 | -101.5403
-7 | -0.8146 | 0.00794 | -0.002 | -102.5945
-6.5 | -0.7471 | 0.00738 | -0.0035 | -101.2331
-5.5 | -0.6222 | 0.00646 | -0.0045 | -96.3158
-5 | -0.5682 | 0.00619 | -0.0032 | -91.7932
-4.5 | -0.5122 | 0.00595 | -0.0024 | -86.084
-4 | -0.4555 | 0.0057 | -0.0018 | -79.9123
-3.5 | -0.3988 | 0.00543 | -0.0014 | -73.4438
-3 | -0.3417 | 0.00524 | -0.0011 | -65.2099
-2.5 | -0.2844 | 0.00505 | -0.0008 | -56.3168
-2 | -0.2273 | 0.00483 | -0.0006 | -47.06
-1.5 | -0.1704 | 0.00466 | -0.0004 | -36.5665
-1 | -0.1134 | 0.00457 | -0.0003 | -24.814
-0.5 | -0.0566 | 0.00451 | -0.0001 | -12.5499
0 | 0 | 0.00451 | 0 | 0
0.5 | 0.0566 | 0.00451 | 0.0002 | 12.5499
1 | 0.1134 | 0.00456 | 0.0003 | 24.8684
1.5 | 0.1704 | 0.00467 | 0.0005 | 36.4882
2 | 0.2273 | 0.00483 | 0.0006 | 47.06
2.5 | 0.2844 | 0.00505 | 0.0008 | 56.3168
3 | 0.3416 | 0.00524 | 0.0011 | 65.1908
3.5 | 0.3987 | 0.00543 | 0.0014 | 73.4254
4 | 0.4555 | 0.00569 | 0.0018 | 80.0527
4.5 | 0.5121 | 0.00595 | 0.0024 | 86.0672
5 | 0.5682 | 0.00619 | 0.0032 | 91.7932
5.5 | 0.6222 | 0.00646 | 0.0045 | 96.3158
6.5 | 0.7468 | 0.00738 | 0.0036 | 101.1924
7 | 0.8145 | 0.00793 | 0.0021 | 102.7112
7.5 | 0.8703 | 0.00857 | 0.0031 | 101.5519
8 | 0.9229 | 0.00933 | 0.005 | 98.9175
8.5 | 0.9744 | 0.0105 | 0.007 | 92.8
9 | 1.0249 | 0.01192 | 0.0091 | 85.9815
9.5 | 1.0773 | 0.01305 | 0.0109 | 82.5517
10 | 1.1255 | 0.0148 | 0.0132 | 76.0473
10.5 | 1.1627 | 0.01796 | 0.0166 | 64.7383
11 | 1.1765 | 0.0235 | 0.0216 | 50.0638
11.5 | 1.1594 | 0.0307 | 0.0278 | 37.7655
12 | 1.1129 | 0.03676 | 0.0351 | 30.2748
12.5 | 1.0805 | 0.04567 | 0.031 | 23.6589
13 | 1.0531 | 0.06296 | 0.0154 | 16.7265
13.5 | 1.0095 | 0.08045 | 0.0063 | 12.5482
14 | 0.9596 | 0.09771 | -0.0039 | 9.8209
14.5 | 0.9047 | 0.11731 | -0.0155 | 7.712
15 | 0.8648 | 0.13609 | -0.0263 | 6.3546
15.5 | 0.8205 | 0.15883 | -0.0387 | 5.1659

## 87. Re 6M Mach 0.50 (1)
BIGFOIL.COM POLAR EXPORT
HN-30s
HN-30s |  |  |  | Cl Max: | 1.061 | at alpha= | 20 | deg
JavaFoil+Calcfoil stall+Eppler ext transition |  |  |  | L/D Max: | 79.484 | at alpha= | 5 | deg
Re: | 6000000 |  |  | Cd Min: | 0.00539 | at alpha= | 0 | deg
Mach: | 0.5 |  |  | Cl=0 at alpha= | 0 | deg
|  |  |  | @ Cl=0.1, Cd= | 0.0054491
|  |  |  | @ Cl=0.4, Cd= | 0.0061758
|  |  |  | @ Cl=0.6, Cd= | 0.076291
alpha (deg) | Cl | Cd | Cm | Cl/Cd
-20 | -1.061 | 0.15489 | 0.007 | -6.849
-19.5 | -1.035 | 0.15198 | 0.007 | -6.808
-19 | -1.009 | 0.14556 | 0.007 | -6.932
-18.5 | -0.988 | 0.1412 | 0.007 | -6.997
-18 | -0.96 | 0.13562 | 0.007 | -7.079
-17.5 | -0.932 | 0.1317 | 0.006 | -7.074
-17 | -0.904 | 0.12655 | 0.006 | -7.145
-16.5 | -0.878 | 0.12295 | 0.006 | -7.143
-16 | -0.855 | 0.12175 | 0.006 | -7.021
-15.5 | -0.827 | 0.11555 | 0.005 | -7.157
-15 | -0.799 | 0.11132 | 0.005 | -7.174
-14.5 | -0.773 | 0.10765 | 0.005 | -7.178
-14 | -0.747 | 0.10235 | 0.005 | -7.297
-13.5 | -0.721 | 0.09871 | 0.005 | -7.303
-13 | -0.694 | 0.09191 | 0.004 | -7.554
-12.5 | -0.669 | 0.08344 | 0.004 | -8.015
-12 | -0.644 | 0.07642 | 0.004 | -8.429
-11.5 | -0.614 | 0.08193 | 0.004 | -7.499
-11 | -0.59 | 0.07192 | 0.004 | -8.21
-10.5 | -0.57 | 0.06171 | 0.004 | -9.243
-10 | -0.534 | 0.07427 | 0.003 | -7.189
-9.5 | -0.511 | 0.06062 | 0.003 | -8.438
-9 | -0.519 | 0.03475 | 0.005 | -14.932
-8.5 | -0.559 | 0.01215 | 0.005 | -46.042
-8 | -0.429 | 0.05334 | 0.003 | -8.041
-7.5 | -0.492 | 0.01181 | 0.005 | -41.615
-7 | -0.376 | 0.0468 | 0.002 | -8.034
-6.5 | -0.433 | 0.00944 | 0.004 | -45.847
-6 | -0.628 | 0.00887 | 0.004 | -70.758
-5.5 | -0.653 | 0.00837 | 0.004 | -77.992
-5 | -0.627 | 0.00789 | 0.003 | -79.484
-4.5 | -0.581 | 0.00737 | 0.003 | -78.938
-4 | -0.526 | 0.00703 | 0.003 | -74.809
-3.5 | -0.465 | 0.00649 | 0.002 | -71.674
-3 | -0.401 | 0.00618 | 0.002 | -64.871
-2.5 | -0.335 | 0.00587 | 0.002 | -57.133
-2 | -0.269 | 0.00574 | 0.001 | -46.837
-1.5 | -0.202 | 0.00554 | 0.001 | -36.438
-1 | -0.135 | 0.00548 | 0.001 | -24.549
-0.5 | -0.067 | 0.00542 | 0 | -12.43
0 | 0 | 0.00539 | 0 | 0
0.5 | 0.067 | 0.00542 | 0 | 12.43
1 | 0.135 | 0.00548 | -0.001 | 24.549
1.5 | 0.202 | 0.00554 | -0.001 | 36.438
2 | 0.269 | 0.00574 | -0.001 | 46.837
2.5 | 0.335 | 0.0059 | -0.002 | 56.78
3 | 0.401 | 0.00618 | -0.002 | 64.871
3.5 | 0.465 | 0.00649 | -0.002 | 71.674
4 | 0.526 | 0.00697 | -0.003 | 75.519
4.5 | 0.581 | 0.00741 | -0.003 | 78.487
5 | 0.627 | 0.00789 | -0.003 | 79.484
5.5 | 0.653 | 0.00837 | -0.004 | 77.95
6 | 0.628 | 0.00886 | -0.004 | 70.845
6.5 | 0.433 | 0.00944 | -0.004 | 45.888
7 | 0.376 | 0.04639 | -0.002 | 8.115
7.5 | 0.491 | 0.01184 | -0.005 | 41.515
8 | 0.429 | 0.0534 | -0.003 | 8.031
8.5 | 0.559 | 0.01216 | -0.005 | 45.998
9 | 0.524 | 0.03223 | -0.005 | 16.254
9.5 | 0.511 | 0.06095 | -0.003 | 8.385
10 | 0.534 | 0.07285 | -0.003 | 7.329
10.5 | 0.57 | 0.06226 | -0.004 | 9.15
11 | 0.59 | 0.07207 | -0.004 | 8.187
11.5 | 0.614 | 0.0822 | -0.004 | 7.474
12 | 0.644 | 0.07626 | -0.004 | 8.447
12.5 | 0.669 | 0.0835 | -0.004 | 8.008
13 | 0.694 | 0.09165 | -0.004 | 7.575
13.5 | 0.721 | 0.09877 | -0.005 | 7.299
14 | 0.747 | 0.10235 | -0.005 | 7.297
14.5 | 0.773 | 0.10835 | -0.005 | 7.133
15 | 0.799 | 0.11169 | -0.005 | 7.15
15.5 | 0.827 | 0.11611 | -0.005 | 7.122
16 | 0.855 | 0.12139 | -0.006 | 7.043
16.5 | 0.878 | 0.12267 | -0.006 | 7.159
17 | 0.904 | 0.1279 | -0.006 | 7.069
17.5 | 0.931 | 0.13294 | -0.006 | 7.006
18 | 0.96 | 0.13629 | -0.007 | 7.04
18.5 | 0.988 | 0.14152 | -0.007 | 6.98
19 | 1.009 | 0.14525 | -0.007 | 6.947
19.5 | 1.035 | 0.15189 | -0.007 | 6.812
20 | 1.061 | 0.15465 | -0.007 | 6.858

## 88. Re 6M Mach 0.50 (2)
BIGFOIL.COM POLAR EXPORT
HN-30s
HN-30s |  |  |  | Cl Max: | 0.9777 | at alpha= | 20 | deg
XFOIL ncrit=9 |  |  |  | L/D Max: | 97.0985 | at alpha= | 5.5 | deg
Re: | 6000000 |  |  | Cd Min: | 0.28989 | at alpha= | 20 | deg
Mach: | 0.5 |  |  | Cl=0 at alpha= | 0.00078003 | deg
|  |  |  | @ Cl=0.1, Cd= | 0.0046937
|  |  |  | @ Cl=0.4, Cd= | 0.0055566
|  |  |  | @ Cl=0.6, Cd= | 0.0064969
alpha (deg) | Cl | Cd | Cm | Cl/Cd
0 | -0.0001 | 0.00467 | 0 | -0.021413
0.5 | 0.064 | 0.00466 | 0.0003 | 13.7339
1 | 0.1281 | 0.00472 | 0.0007 | 27.1398
1.5 | 0.1927 | 0.00484 | 0.0011 | 39.814
2 | 0.2575 | 0.00503 | 0.0015 | 51.1928
2.5 | 0.3228 | 0.00528 | 0.0021 | 61.1364
3 | 0.3886 | 0.00551 | 0.0028 | 70.5263
3.5 | 0.4547 | 0.00578 | 0.0038 | 78.6678
4 | 0.5211 | 0.00612 | 0.005 | 85.1471
4.5 | 0.5884 | 0.00642 | 0.0065 | 91.6511
5 | 0.6548 | 0.00686 | 0.0087 | 95.4519
5.5 | 0.7195 | 0.00741 | 0.012 | 97.0985
6 | 0.7877 | 0.00897 | 0.0152 | 87.8149
6.5 | 0.8456 | 0.01481 | 0.0178 | 57.0966
7 | 0.8445 | 0.02346 | 0.0252 | 35.9974
7.5 | 0.8249 | 0.03256 | 0.0301 | 25.3348
8 | 0.788 | 0.03987 | 0.0341 | 19.7642
8.5 | 0.7606 | 0.051 | 0.0244 | 14.9137
9 | 0.7459 | 0.06668 | 0.0107 | 11.1863
9.5 | 0.7282 | 0.07858 | 0.0029 | 9.267
10 | 0.713 | 0.08999 | -0.0035 | 7.9231
10.5 | 0.705 | 0.10062 | -0.009 | 7.0066
11 | 0.6962 | 0.11222 | -0.015 | 6.2039
11.5 | 0.6972 | 0.12263 | -0.0202 | 5.6854
12 | 0.6967 | 0.13437 | -0.0262 | 5.1849
12.5 | 0.702 | 0.14548 | -0.0318 | 4.8254
13 | 0.712 | 0.15588 | -0.037 | 4.5676
13.5 | 0.7235 | 0.1666 | -0.0424 | 4.3427
14 | 0.7366 | 0.17725 | -0.0478 | 4.1557
14.5 | 0.7525 | 0.18731 | -0.0529 | 4.0174
16 | 0.8087 | 0.21586 | -0.068 | 3.7464
16.5 | 0.8268 | 0.22589 | -0.0734 | 3.6602
17 | 0.8476 | 0.23499 | -0.0784 | 3.607
17.5 | 0.8688 | 0.24411 | -0.0835 | 3.5591
18 | 0.8914 | 0.25341 | -0.0886 | 3.5176
18.5 | 0.9131 | 0.26244 | -0.0937 | 3.4793
19 | 0.9345 | 0.27198 | -0.099 | 3.4359
19.5 | 0.956 | 0.28115 | -0.1042 | 3.4003
20 | 0.9777 | 0.28989 | -0.1096 | 3.3727

## 89. Re 7M Mach 0.00 (1)
BIGFOIL.COM POLAR EXPORT
HN-30s
HN-30s |  |  |  | Cl Max: | 0.801 | at alpha= | 9 | deg
JavaFoil+Calcfoil stall+Eppler ext transition |  |  |  | L/D Max: | 92.928 | at alpha= | 7 | deg
Re: | 7000000 |  |  | Cd Min: | 0.00526 | at alpha= | 0 | deg
Mach: | 0 |  |  | Cl=0 at alpha= | 0 | deg
|  |  |  | @ Cl=0.1, Cd= | 0.0053114
|  |  |  | @ Cl=0.4, Cd= | 0.0059781
|  |  |  | @ Cl=0.6, Cd= | 0.09252
alpha (deg) | Cl | Cd | Cm | Cl/Cd
-14 | -0.452 | 0.09252 | 0.004 | -4.88
-13.5 | -0.479 | 0.08703 | 0.004 | -5.506
-13 | -0.508 | 0.08133 | 0.004 | -6.24
-12.5 | -0.537 | 0.07482 | 0.004 | -7.172
-12 | -0.564 | 0.06965 | 0.004 | -8.099
-11.5 | -0.592 | 0.06314 | 0.004 | -9.378
-11 | -0.626 | 0.05204 | 0.004 | -12.024
-10.5 | -0.706 | 0.02226 | 0.005 | -31.705
-10 | -0.778 | 0.01162 | 0.005 | -66.966
-9.5 | -0.797 | 0.01133 | 0.005 | -70.364
-9 | -0.801 | 0.00939 | 0.005 | -85.37
-8.5 | -0.798 | 0.00906 | 0.005 | -88.042
-8 | -0.786 | 0.00863 | 0.004 | -91.096
-7.5 | -0.767 | 0.00829 | 0.004 | -92.525
-7 | -0.74 | 0.00796 | 0.004 | -92.928
-6.5 | -0.704 | 0.00768 | 0.004 | -91.712
-6 | -0.662 | 0.00741 | 0.003 | -89.265
-5.5 | -0.616 | 0.00717 | 0.003 | -85.844
-5 | -0.566 | 0.00692 | 0.003 | -81.816
-4.5 | -0.515 | 0.00657 | 0.003 | -78.282
-4 | -0.461 | 0.00624 | 0.002 | -73.817
-3.5 | -0.405 | 0.006 | 0.002 | -67.515
-3 | -0.348 | 0.00575 | 0.002 | -60.593
-2.5 | -0.291 | 0.00565 | 0.001 | -51.488
-2 | -0.233 | 0.0055 | 0.001 | -42.346
-1.5 | -0.175 | 0.00536 | 0.001 | -32.598
-1 | -0.117 | 0.00532 | 0.001 | -21.91
-0.5 | -0.058 | 0.00529 | 0 | -11.02
0 | 0 | 0.00526 | 0 | 0
0.5 | 0.058 | 0.00529 | 0 | 11.02
1 | 0.117 | 0.00532 | -0.001 | 21.91
1.5 | 0.175 | 0.00536 | -0.001 | 32.598
2 | 0.233 | 0.0055 | -0.001 | 42.346
2.5 | 0.291 | 0.00565 | -0.001 | 51.488
3 | 0.348 | 0.00575 | -0.002 | 60.593
3.5 | 0.405 | 0.006 | -0.002 | 67.515
4 | 0.461 | 0.00624 | -0.002 | 73.817
4.5 | 0.515 | 0.00657 | -0.003 | 78.282
5 | 0.566 | 0.00692 | -0.003 | 81.816
5.5 | 0.616 | 0.00717 | -0.003 | 85.844
6 | 0.662 | 0.00741 | -0.003 | 89.265
6.5 | 0.704 | 0.00768 | -0.004 | 91.712
7 | 0.74 | 0.00796 | -0.004 | 92.928
7.5 | 0.767 | 0.00829 | -0.004 | 92.525
8 | 0.786 | 0.00863 | -0.004 | 91.096
8.5 | 0.798 | 0.00906 | -0.005 | 88.042
9 | 0.801 | 0.00939 | -0.005 | 85.37
9.5 | 0.797 | 0.01133 | -0.005 | 70.366
10 | 0.778 | 0.01162 | -0.005 | 66.966
10.5 | 0.706 | 0.02226 | -0.005 | 31.705
11 | 0.626 | 0.05204 | -0.004 | 12.024
11.5 | 0.592 | 0.06314 | -0.004 | 9.378
12 | 0.564 | 0.06965 | -0.004 | 8.099
12.5 | 0.537 | 0.07482 | -0.004 | 7.172
13 | 0.508 | 0.08133 | -0.004 | 6.24
13.5 | 0.479 | 0.08703 | -0.004 | 5.506
14 | 0.452 | 0.09252 | -0.004 | 4.88

## 90. Re 7M Mach 0.00 (2)
BIGFOIL.COM POLAR EXPORT
HN-30s
HN-30s |  |  |  | Cl Max: | 1.5231 | at alpha= | 15.5 | deg
XFOIL ncrit=9 |  |  |  | L/D Max: | 107.842 | at alpha= | 7.5 | deg
Re: | 7000000 |  |  | Cd Min: | 0.16465 | at alpha= | -18.5 | deg
Mach: | 0 |  |  | Cl=0 at alpha= | 0 | deg
|  |  |  | @ Cl=0.1, Cd= | 0.0045793
|  |  |  | @ Cl=0.4, Cd= | 0.00535
|  |  |  | @ Cl=0.6, Cd= | 0.0061346
alpha (deg) | Cl | Cd | Cm | Cl/Cd
-18.5 | -0.9854 | 0.16465 | 0.0441 | -5.9848
-18 | -1.2181 | 0.10103 | 0.0054 | -12.0568
-17.5 | -1.3836 | 0.05981 | -0.0206 | -23.1333
-17 | -1.4406 | 0.04311 | -0.032 | -33.4168
-16.5 | -1.4838 | 0.03348 | -0.0344 | -44.319
-16 | -1.4937 | 0.02941 | -0.0315 | -50.7888
-15.5 | -1.5134 | 0.02608 | -0.024 | -58.0291
-15 | -1.5095 | 0.02316 | -0.0183 | -65.177
-14.5 | -1.4857 | 0.02078 | -0.0149 | -71.4966
-14 | -1.4553 | 0.01861 | -0.0122 | -78.1999
-13.5 | -1.4204 | 0.0166 | -0.0099 | -85.5663
-13 | -1.3788 | 0.01523 | -0.0084 | -90.5318
-12.5 | -1.3323 | 0.01437 | -0.0075 | -92.714
-12 | -1.2848 | 0.01357 | -0.0066 | -94.6794
-11.5 | -1.2365 | 0.01278 | -0.0058 | -96.7527
-11 | -1.1864 | 0.01222 | -0.0052 | -97.0867
-10.5 | -1.1354 | 0.01174 | -0.0047 | -96.7121
-10 | -1.0852 | 0.01108 | -0.004 | -97.9422
-9.5 | -1.0344 | 0.01048 | -0.0034 | -98.7023
-9 | -0.9848 | 0.00963 | -0.0025 | -102.2638
-8.5 | -0.9348 | 0.00885 | -0.0016 | -105.6271
-8 | -0.8844 | 0.00825 | -0.0006 | -107.2
-7.5 | -0.8345 | 0.00774 | 0.0005 | -107.8165
-7 | -0.7748 | 0.00725 | -0.0006 | -106.869
-6 | -0.6519 | 0.00643 | -0.0034 | -101.3841
-5.5 | -0.6015 | 0.00614 | -0.0022 | -97.9642
-5 | -0.5484 | 0.00595 | -0.0016 | -92.1681
-4.5 | -0.4942 | 0.00576 | -0.0012 | -85.7986
-4 | -0.4397 | 0.00552 | -0.0009 | -79.6558
-3.5 | -0.3851 | 0.00529 | -0.0007 | -72.7977
-3 | -0.3302 | 0.00512 | -0.0005 | -64.4922
-2.5 | -0.2749 | 0.00496 | -0.0004 | -55.4234
-2 | -0.2198 | 0.00479 | -0.0003 | -45.8873
-1.5 | -0.165 | 0.00463 | -0.0002 | -35.6371
-1 | -0.1098 | 0.00459 | -0.0002 | -23.9216
-0.5 | -0.0548 | 0.00453 | -0.0001 | -12.0971
0 | 0 | 0.00453 | 0 | 0
0.5 | 0.0547 | 0.00453 | 0.0001 | 12.0751
1 | 0.1098 | 0.00459 | 0.0002 | 23.9216
1.5 | 0.1649 | 0.00464 | 0.0002 | 35.5388
2 | 0.2198 | 0.00479 | 0.0004 | 45.8873
2.5 | 0.2749 | 0.00496 | 0.0005 | 55.4234
3 | 0.3301 | 0.00512 | 0.0006 | 64.4727
3.5 | 0.3851 | 0.00529 | 0.0007 | 72.7977
4 | 0.4397 | 0.00551 | 0.0009 | 79.8004
4.5 | 0.4942 | 0.00576 | 0.0012 | 85.7986
5 | 0.5484 | 0.00595 | 0.0016 | 92.1681
5.5 | 0.6015 | 0.00614 | 0.0022 | 97.9642
6 | 0.6518 | 0.00643 | 0.0034 | 101.3686
7 | 0.7745 | 0.00725 | 0.0007 | 106.8276
7.5 | 0.8347 | 0.00774 | -0.0005 | 107.8424
8 | 0.8845 | 0.00825 | 0.0006 | 107.2121
8.5 | 0.9348 | 0.00886 | 0.0016 | 105.5079
9 | 0.9847 | 0.00963 | 0.0025 | 102.2534
9.5 | 1.0338 | 0.01056 | 0.0035 | 97.8977
10 | 1.0846 | 0.01114 | 0.0041 | 97.3609
10.5 | 1.1357 | 0.01166 | 0.0046 | 97.4014
11 | 1.1858 | 0.01228 | 0.0053 | 96.5635
11.5 | 1.2357 | 0.01288 | 0.0059 | 95.9394
12 | 1.2849 | 0.01352 | 0.0066 | 95.037
12.5 | 1.3322 | 0.01436 | 0.0075 | 92.7716
13 | 1.3785 | 0.01524 | 0.0085 | 90.4528
13.5 | 1.4217 | 0.01641 | 0.0098 | 86.6362
14 | 1.4555 | 0.01856 | 0.0122 | 78.4213
14.5 | 1.4884 | 0.02047 | 0.0147 | 72.7113
15 | 1.5065 | 0.02339 | 0.0186 | 64.4079
15.5 | 1.5231 | 0.02558 | 0.0228 | 59.5426
16 | 1.5004 | 0.02897 | 0.0311 | 51.7915
16.5 | 1.4563 | 0.03603 | 0.0344 | 40.4191
17 | 1.4429 | 0.04281 | 0.0322 | 33.7047
17.5 | 1.3962 | 0.05752 | 0.0223 | 24.2733
18 | 1.3015 | 0.08429 | 0.0047 | 15.4407
18.5 | 1.1317 | 0.12789 | -0.0217 | 8.849

## 91. Re 7M Mach 0.10 (1)
BIGFOIL.COM POLAR EXPORT
HN-30s
HN-30s |  |  |  | Cl Max: | 0.793 | at alpha= | 8.5 | deg
JavaFoil+Calcfoil stall+Eppler ext transition |  |  |  | L/D Max: | 92.345 | at alpha= | 7 | deg
Re: | 7000000 |  |  | Cd Min: | 0.00527 | at alpha= | 0 | deg
Mach: | 0.1 |  |  | Cl=0 at alpha= | 0 | deg
|  |  |  | @ Cl=0.1, Cd= | 0.0053212
|  |  |  | @ Cl=0.4, Cd= | 0.0059881
|  |  |  | @ Cl=0.6, Cd= | 0.08878
alpha (deg) | Cl | Cd | Cm | Cl/Cd
-14 | -0.407 | 0.09461 | 0.004 | -4.302
-13.5 | -0.438 | 0.08878 | 0.004 | -4.931
-13 | -0.469 | 0.08327 | 0.004 | -5.631
-12.5 | -0.501 | 0.07729 | 0.004 | -6.48
-12 | -0.532 | 0.07203 | 0.004 | -7.384
-11.5 | -0.564 | 0.06518 | 0.004 | -8.65
-11 | -0.596 | 0.05761 | 0.004 | -10.338
-10.5 | -0.645 | 0.03913 | 0.005 | -16.49
-10 | -0.755 | 0.01223 | 0.005 | -61.712
-9.5 | -0.783 | 0.01013 | 0.005 | -77.264
-9 | -0.793 | 0.00948 | 0.005 | -83.632
-8.5 | -0.793 | 0.00914 | 0.005 | -86.736
-8 | -0.784 | 0.00869 | 0.004 | -90.133
-7.5 | -0.766 | 0.00832 | 0.004 | -92.05
-7 | -0.741 | 0.00802 | 0.004 | -92.345
-6.5 | -0.706 | 0.00771 | 0.004 | -91.505
-6 | -0.664 | 0.00744 | 0.003 | -89.2
-5.5 | -0.618 | 0.0072 | 0.003 | -85.881
-5 | -0.569 | 0.00695 | 0.003 | -81.819
-4.5 | -0.517 | 0.00659 | 0.003 | -78.438
-4 | -0.463 | 0.00625 | 0.002 | -74.007
-3.5 | -0.407 | 0.00602 | 0.002 | -67.691
-3 | -0.35 | 0.00576 | 0.002 | -60.74
-2.5 | -0.292 | 0.00566 | 0.001 | -51.665
-2 | -0.234 | 0.00551 | 0.001 | -42.5
-1.5 | -0.176 | 0.00537 | 0.001 | -32.718
-1 | -0.117 | 0.00533 | 0.001 | -21.998
-0.5 | -0.059 | 0.0053 | 0 | -11.06
0 | 0 | 0.00527 | 0 | 0
0.5 | 0.059 | 0.0053 | 0 | 11.06
1 | 0.117 | 0.00533 | -0.001 | 21.998
1.5 | 0.176 | 0.00537 | -0.001 | 32.718
2 | 0.234 | 0.00551 | -0.001 | 42.5
2.5 | 0.292 | 0.00566 | -0.001 | 51.665
3 | 0.35 | 0.00576 | -0.002 | 60.74
3.5 | 0.407 | 0.00602 | -0.002 | 67.691
4 | 0.463 | 0.00625 | -0.002 | 74.007
4.5 | 0.517 | 0.00659 | -0.003 | 78.438
5 | 0.569 | 0.00695 | -0.003 | 81.819
5.5 | 0.618 | 0.0072 | -0.003 | 85.881
6 | 0.664 | 0.00744 | -0.003 | 89.2
6.5 | 0.706 | 0.00771 | -0.004 | 91.505
7 | 0.741 | 0.00802 | -0.004 | 92.345
7.5 | 0.766 | 0.00832 | -0.004 | 92.05
8 | 0.784 | 0.00869 | -0.004 | 90.133
8.5 | 0.793 | 0.00914 | -0.005 | 86.736
9 | 0.793 | 0.00948 | -0.005 | 83.632
9.5 | 0.783 | 0.01013 | -0.005 | 77.264
10 | 0.755 | 0.01223 | -0.005 | 61.712
10.5 | 0.645 | 0.03913 | -0.005 | 16.49
11 | 0.596 | 0.05761 | -0.004 | 10.338
11.5 | 0.564 | 0.06518 | -0.004 | 8.65
12 | 0.532 | 0.07203 | -0.004 | 7.384
12.5 | 0.501 | 0.07729 | -0.004 | 6.48
13 | 0.469 | 0.08327 | -0.004 | 5.631
13.5 | 0.438 | 0.08878 | -0.004 | 4.931

## 92. Re 7M Mach 0.10 (2)
BIGFOIL.COM POLAR EXPORT
HN-30s
HN-30s |  |  |  | Cl Max: | 1.477 | at alpha= | 14.5 | deg
XFOIL ncrit=9 |  |  |  | L/D Max: | 107.468 | at alpha= | 7.5 | deg
Re: | 7000000 |  |  | Cd Min: | 0.1925 | at alpha= | -18.5 | deg
Mach: | 0.1 |  |  | Cl=0 at alpha= | 0 | deg
|  |  |  | @ Cl=0.1, Cd= | 0.0045806
|  |  |  | @ Cl=0.4, Cd= | 0.0053528
|  |  |  | @ Cl=0.6, Cd= | 0.0061505
alpha (deg) | Cl | Cd | Cm | Cl/Cd
-18.5 | -0.9023 | 0.1925 | 0.0592 | -4.6873
-18 | -0.967 | 0.16168 | 0.0419 | -5.981
-17.5 | -1.1691 | 0.10545 | 0.0073 | -11.0868
-17 | -1.3063 | 0.07019 | -0.0138 | -18.6109
-16.5 | -1.3936 | 0.04599 | -0.0315 | -30.3022
-16 | -1.4116 | 0.03782 | -0.0355 | -37.3242
-15.5 | -1.446 | 0.03087 | -0.0341 | -46.8416
-15 | -1.4762 | 0.02671 | -0.0263 | -55.2677
-14.5 | -1.4724 | 0.0237 | -0.0204 | -62.1266
-14 | -1.4516 | 0.02087 | -0.0166 | -69.5544
-13.5 | -1.4211 | 0.01851 | -0.0137 | -76.7747
-13 | -1.3831 | 0.01669 | -0.0115 | -82.87
-12.5 | -1.342 | 0.01501 | -0.0096 | -89.4071
-12 | -1.2951 | 0.014 | -0.0083 | -92.5071
-11.5 | -1.2467 | 0.0131 | -0.0073 | -95.1679
-11 | -1.1962 | 0.01245 | -0.0065 | -96.0803
-10.5 | -1.1446 | 0.01193 | -0.0058 | -95.943
-10 | -1.0938 | 0.01124 | -0.005 | -97.3132
-9.5 | -1.0423 | 0.01062 | -0.0043 | -98.145
-9 | -0.991 | 0.00995 | -0.0034 | -99.598
-8.5 | -0.9413 | 0.00901 | -0.0023 | -104.4728
-8 | -0.8906 | 0.00835 | -0.0012 | -106.6587
-7.5 | -0.8402 | 0.00783 | 0 | -107.3052
-6 | -0.656 | 0.00648 | -0.0037 | -101.2346
-5.5 | -0.6053 | 0.00618 | -0.0024 | -97.945
-5 | -0.5518 | 0.00597 | -0.0017 | -92.4288
-4.5 | -0.4972 | 0.00577 | -0.0013 | -86.1698
-4 | -0.4423 | 0.00554 | -0.001 | -79.8375
-3.5 | -0.3874 | 0.0053 | -0.0008 | -73.0943
-3 | -0.3321 | 0.00513 | -0.0006 | -64.7368
-2.5 | -0.2765 | 0.00497 | -0.0005 | -55.6338
-2 | -0.2211 | 0.0048 | -0.0004 | -46.0625
-1.5 | -0.1659 | 0.00464 | -0.0002 | -35.7543
-1 | -0.1104 | 0.00459 | -0.0002 | -24.0523
-0.5 | -0.0551 | 0.00454 | -0.0001 | -12.1366
0 | 0 | 0.00453 | 0 | 0
0.5 | 0.055 | 0.00454 | 0.0001 | 12.1145
1 | 0.1104 | 0.00459 | 0.0002 | 24.0523
1.5 | 0.1658 | 0.00464 | 0.0003 | 35.7328
2 | 0.221 | 0.0048 | 0.0004 | 46.0417
2.5 | 0.2764 | 0.00497 | 0.0005 | 55.6137
3 | 0.332 | 0.00513 | 0.0006 | 64.7173
3.5 | 0.3874 | 0.0053 | 0.0008 | 73.0943
4 | 0.4423 | 0.00553 | 0.001 | 79.9819
4.5 | 0.4972 | 0.00577 | 0.0013 | 86.1698
5 | 0.5518 | 0.00597 | 0.0017 | 92.4288
5.5 | 0.6052 | 0.00617 | 0.0024 | 98.0875
6 | 0.656 | 0.00648 | 0.0037 | 101.2346
7.5 | 0.8404 | 0.00782 | -0.0001 | 107.468
8 | 0.8906 | 0.00836 | 0.0012 | 106.5311
8.5 | 0.9413 | 0.00901 | 0.0023 | 104.4728
9 | 0.9909 | 0.00995 | 0.0035 | 99.5879
9.5 | 1.0417 | 0.0107 | 0.0044 | 97.3551
10 | 1.0932 | 0.01131 | 0.0051 | 96.6578
10.5 | 1.1449 | 0.01185 | 0.0058 | 96.616
11 | 1.1957 | 0.01251 | 0.0065 | 95.5795
11.5 | 1.2459 | 0.01319 | 0.0074 | 94.4579
12 | 1.2951 | 0.01396 | 0.0083 | 92.7722
12.5 | 1.3418 | 0.015 | 0.0096 | 89.4533
13 | 1.3846 | 0.01645 | 0.0113 | 84.1702
13.5 | 1.4224 | 0.01833 | 0.0135 | 77.5996
14 | 1.4521 | 0.0208 | 0.0165 | 69.8125
14.5 | 1.477 | 0.02326 | 0.02 | 63.4996
15 | 1.4688 | 0.02705 | 0.0272 | 54.2994
15.5 | 1.4629 | 0.02971 | 0.0332 | 49.2393
16 | 1.4229 | 0.03664 | 0.0358 | 38.8346
16.5 | 1.3473 | 0.05368 | 0.0254 | 25.0987
17 | 1.3113 | 0.06926 | 0.0144 | 18.933
17.5 | 1.1902 | 0.1013 | -0.0049 | 11.7493
18 | 1.0174 | 0.1484 | -0.034 | 6.8558
18.5 | 0.9041 | 0.19209 | -0.0589 | 4.7066

## 93. Re 7M Mach 0.25 (1)
BIGFOIL.COM POLAR EXPORT
HN-30s
HN-30s |  |  |  | Cl Max: | 0.757 | at alpha= | 8 | deg
JavaFoil+Calcfoil stall+Eppler ext transition |  |  |  | L/D Max: | 89.796 | at alpha= | 6.5 | deg
Re: | 7000000 |  |  | Cd Min: | 0.0053 | at alpha= | 0 | deg
Mach: | 0.25 |  |  | Cl=0 at alpha= | 0 | deg
|  |  |  | @ Cl=0.1, Cd= | 0.08968
|  |  |  | @ Cl=0.4, Cd= | 0.08968
|  |  |  | @ Cl=0.6, Cd= | 0.08968
alpha (deg) | Cl | Cd | Cm | Cl/Cd
-13 | -0.073 | 0.08968 | 0.004 | -0.819
-12.5 | -0.142 | 0.08497 | 0.004 | -1.668
-12 | -0.241 | 0.08021 | 0.003 | -2.999
-11.5 | -0.317 | 0.07492 | 0.003 | -4.232
-11 | -0.387 | 0.0689 | 0.003 | -5.612
-10.5 | -0.45 | 0.06358 | 0.003 | -7.075
-10 | -0.51 | 0.05478 | 0.004 | -9.318
-9.5 | -0.58 | 0.03731 | 0.004 | -15.556
-9 | -0.711 | 0.01129 | 0.005 | -62.986
-8.5 | -0.745 | 0.00954 | 0.005 | -78.021
-8 | -0.757 | 0.00911 | 0.005 | -83.171
-7.5 | -0.756 | 0.00866 | 0.004 | -87.244
-7 | -0.741 | 0.00828 | 0.004 | -89.514
-6.5 | -0.713 | 0.00794 | 0.004 | -89.796
-6 | -0.674 | 0.00764 | 0.003 | -88.284
-5.5 | -0.63 | 0.00736 | 0.003 | -85.695
-5 | -0.582 | 0.00708 | 0.003 | -82.189
-4.5 | -0.53 | 0.00673 | 0.003 | -78.752
-4 | -0.475 | 0.00634 | 0.002 | -74.911
-3.5 | -0.418 | 0.0061 | 0.002 | -68.578
-3 | -0.36 | 0.00585 | 0.002 | -61.478
-2.5 | -0.3 | 0.0057 | 0.001 | -52.646
-2 | -0.24 | 0.00555 | 0.001 | -43.34
-1.5 | -0.181 | 0.00541 | 0.001 | -33.368
-1 | -0.12 | 0.00536 | 0.001 | -22.465
-0.5 | -0.06 | 0.00533 | 0 | -11.292
0 | 0 | 0.0053 | 0 | 0
0.5 | 0.06 | 0.00533 | 0 | 11.292
1 | 0.12 | 0.00536 | -0.001 | 22.465
1.5 | 0.181 | 0.00541 | -0.001 | 33.368
2 | 0.24 | 0.00555 | -0.001 | 43.34
2.5 | 0.3 | 0.0057 | -0.001 | 52.646
3 | 0.36 | 0.00585 | -0.002 | 61.478
3.5 | 0.418 | 0.0061 | -0.002 | 68.578
4 | 0.475 | 0.00634 | -0.002 | 74.911
4.5 | 0.53 | 0.00673 | -0.003 | 78.752
5 | 0.582 | 0.00708 | -0.003 | 82.189
5.5 | 0.63 | 0.00736 | -0.003 | 85.695
6 | 0.674 | 0.00764 | -0.003 | 88.284
6.5 | 0.713 | 0.00794 | -0.004 | 89.796
7 | 0.741 | 0.00828 | -0.004 | 89.514
7.5 | 0.756 | 0.00866 | -0.004 | 87.244
8 | 0.757 | 0.00911 | -0.005 | 83.171
8.5 | 0.745 | 0.00954 | -0.005 | 78.021
9 | 0.711 | 0.01129 | -0.005 | 62.986
9.5 | 0.58 | 0.03731 | -0.004 | 15.556
10 | 0.51 | 0.05526 | -0.004 | 9.224
10.5 | 0.45 | 0.06358 | -0.003 | 7.075
11 | 0.387 | 0.0689 | -0.003 | 5.612
11.5 | 0.317 | 0.07492 | -0.003 | 4.232
12 | 0.24 | 0.08086 | -0.003 | 2.973
12.5 | 0.142 | 0.08497 | -0.004 | 1.668
13 | 0.073 | 0.08968 | -0.004 | 0.819

## 94. Re 7M Mach 0.25 (2)
BIGFOIL.COM POLAR EXPORT
HN-30s
HN-30s |  |  |  | Cl Max: | 1.1989 | at alpha= | 11 | deg
XFOIL ncrit=9 |  |  |  | L/D Max: | 104.832 | at alpha= | 7.5 | deg
Re: | 7000000 |  |  | Cd Min: | 0.16452 | at alpha= | 16 | deg
Mach: | 0.25 |  |  | Cl=0 at alpha= | 0 | deg
|  |  |  | @ Cl=0.1, Cd= | 0.0046056
|  |  |  | @ Cl=0.4, Cd= | 0.0053814
|  |  |  | @ Cl=0.6, Cd= | 0.0062118
alpha (deg) | Cl | Cd | Cm | Cl/Cd
-16 | -0.7153 | 0.16072 | 0.0498 | -4.4506
-15.5 | -0.7625 | 0.14389 | 0.0382 | -5.2992
-15 | -0.8351 | 0.12236 | 0.023 | -6.8249
-14.5 | -0.8888 | 0.102 | 0.0106 | -8.7137
-14 | -0.9396 | 0.08214 | -0.0001 | -11.439
-13.5 | -0.9881 | 0.06195 | -0.0097 | -15.95
-13 | -1.0274 | 0.04177 | -0.021 | -24.5966
-12.5 | -1.0678 | 0.02722 | -0.0312 | -39.2285
-12 | -1.1169 | 0.01971 | -0.0326 | -56.6667
-11.5 | -1.159 | 0.01553 | -0.0248 | -74.6297
-11 | -1.1706 | 0.00963 | -0.019 | -121.5576
-10.5 | -1.151 | 0.00588 | -0.0148 | -195.7483
-10 | -1.1116 | 0.00407 | -0.012 | -273.1204
-9.5 | -1.0632 | 0.00319 | -0.01 | -333.2915
-9 | -1.0101 | 0.00275 | -0.0086 | -367.3091
-8.5 | -0.956 | 0.00241 | -0.0074 | -396.6805
-8 | -0.9057 | 0.00188 | -0.0057 | -481.7553
-7.5 | -0.8525 | 0.00162 | -0.0043 | -526.2346
-7 | -0.7916 | 0.00143 | -0.0046 | -553.5664
-6.5 | -0.7293 | 0.00129 | -0.0053 | -565.3488
-6 | -0.6776 | 0.00121 | -0.0035 | -560
-5.5 | -0.6237 | 0.00115 | -0.0024 | -542.3478
-5 | -0.5679 | 0.00109 | -0.0017 | -521.0092
-4.5 | -0.5112 | 0.00105 | -0.0013 | -486.8571
-4 | -0.4543 | 0.00101 | -0.001 | -449.802
-3.5 | -0.3977 | 0.00096 | -0.0007 | -414.2708
-3 | -0.3409 | 0.00093 | -0.0005 | -366.5591
-2.5 | -0.2838 | 0.0009 | -0.0003 | -315.3333
-2 | -0.2268 | 0.00086 | -0.0002 | -263.7209
-1.5 | -0.1702 | 0.00083 | -0.0001 | -205.0602
-1 | -0.1133 | 0.00082 | -0.0001 | -138.1707
-0.5 | -0.0566 | 0.00081 | 0 | -69.8765
0 | 0 | 0.00455 | 0 | 0
0.5 | 0.0567 | 0.00456 | 0.0001 | 12.4342
1 | 0.1137 | 0.00462 | 0.0002 | 24.6104
1.5 | 0.1709 | 0.00467 | 0.0004 | 36.5953
2 | 0.2278 | 0.00484 | 0.0005 | 47.0661
2.5 | 0.285 | 0.00501 | 0.0007 | 56.8862
3 | 0.3425 | 0.00519 | 0.0009 | 65.9923
3.5 | 0.3997 | 0.00538 | 0.0012 | 74.2937
4 | 0.4567 | 0.00564 | 0.0016 | 80.9752
4.5 | 0.514 | 0.00585 | 0.002 | 87.8632
5 | 0.5708 | 0.00607 | 0.0027 | 94.0362
5.5 | 0.6264 | 0.00634 | 0.0036 | 98.8013
6 | 0.6795 | 0.00667 | 0.0052 | 101.8741
7.5 | 0.8722 | 0.00832 | 0.0028 | 104.8317
8 | 0.9243 | 0.00912 | 0.0048 | 101.3487
8.5 | 0.9752 | 0.01036 | 0.0069 | 94.1313
9 | 1.0296 | 0.01116 | 0.0085 | 92.2581
9.5 | 1.0831 | 0.01215 | 0.0102 | 89.144
10 | 1.1334 | 0.01364 | 0.0123 | 83.0938
10.5 | 1.1755 | 0.01622 | 0.0154 | 72.4723
11 | 1.1989 | 0.02085 | 0.0199 | 57.5012
11.5 | 1.1933 | 0.02756 | 0.0259 | 43.2983
12 | 1.1543 | 0.03373 | 0.0343 | 34.2218
12.5 | 1.1179 | 0.04069 | 0.0352 | 27.4736
13 | 1.0888 | 0.05383 | 0.0236 | 20.2266
13.5 | 1.0546 | 0.07255 | 0.0109 | 14.5362
14 | 1.0062 | 0.08918 | 0.0018 | 11.2828
14.5 | 0.9605 | 0.10586 | -0.0079 | 9.0733
15 | 0.9118 | 0.12491 | -0.0193 | 7.2997
15.5 | 0.8705 | 0.14475 | -0.0309 | 6.0138
16 | 0.8389 | 0.16452 | -0.0419 | 5.0991

## 95. Re 7M Mach 0.50 (1)
BIGFOIL.COM POLAR EXPORT
HN-30s
HN-30s |  |  |  | Cl Max: | 1.063 | at alpha= | 20 | deg
JavaFoil+Calcfoil stall+Eppler ext transition |  |  |  | L/D Max: | 80.979 | at alpha= | 5 | deg
Re: | 7000000 |  |  | Cd Min: | 0.00543 | at alpha= | 0 | deg
Mach: | 0.5 |  |  | Cl=0 at alpha= | 0 | deg
|  |  |  | @ Cl=0.1, Cd= | 0.0054946
|  |  |  | @ Cl=0.4, Cd= | 0.0061171
|  |  |  | @ Cl=0.6, Cd= | 0.073783
alpha (deg) | Cl | Cd | Cm | Cl/Cd
-20 | -1.063 | 0.15141 | 0.007 | -7.021
-19.5 | -1.035 | 0.1476 | 0.007 | -7.012
-19 | -1.009 | 0.14167 | 0.007 | -7.125
-18.5 | -0.989 | 0.13885 | 0.007 | -7.121
-18 | -0.962 | 0.13239 | 0.007 | -7.266
-17.5 | -0.933 | 0.12923 | 0.006 | -7.217
-17 | -0.904 | 0.12574 | 0.006 | -7.193
-16.5 | -0.878 | 0.1205 | 0.006 | -7.29
-16 | -0.856 | 0.1194 | 0.006 | -7.165
-15.5 | -0.828 | 0.11323 | 0.005 | -7.308
-15 | -0.799 | 0.10853 | 0.005 | -7.361
-14.5 | -0.773 | 0.1046 | 0.005 | -7.39
-14 | -0.748 | 0.09367 | 0.005 | -7.984
-13.5 | -0.722 | 0.09738 | 0.005 | -7.411
-13 | -0.695 | 0.08975 | 0.004 | -7.742
-12.5 | -0.67 | 0.08173 | 0.004 | -8.202
-12 | -0.647 | 0.07368 | 0.004 | -8.784
-11.5 | -0.615 | 0.07999 | 0.004 | -7.692
-11 | -0.592 | 0.07002 | 0.004 | -8.46
-10.5 | -0.578 | 0.05645 | 0.005 | -10.233
-10 | -0.534 | 0.07302 | 0.003 | -7.314
-9.5 | -0.513 | 0.05909 | 0.004 | -8.684
-9 | -0.547 | 0.02215 | 0.005 | -24.716
-8.5 | -0.561 | 0.01183 | 0.005 | -47.389
-8 | -0.429 | 0.05256 | 0.003 | -8.17
-7.5 | -0.496 | 0.01126 | 0.005 | -44.008
-7 | -0.377 | 0.04599 | 0.002 | -8.196
-6.5 | -0.433 | 0.00931 | 0.004 | -46.501
-6 | -0.628 | 0.00873 | 0.004 | -71.948
-5.5 | -0.653 | 0.00822 | 0.004 | -79.436
-5 | -0.627 | 0.00774 | 0.003 | -80.979
-4.5 | -0.581 | 0.00724 | 0.003 | -80.337
-4 | -0.526 | 0.00694 | 0.003 | -75.871
-3.5 | -0.465 | 0.00642 | 0.002 | -72.474
-3 | -0.401 | 0.00612 | 0.002 | -65.488
-2.5 | -0.335 | 0.00589 | 0.002 | -56.857
-2 | -0.269 | 0.00574 | 0.001 | -46.772
-1.5 | -0.202 | 0.00561 | 0.001 | -35.975
-1 | -0.135 | 0.00551 | 0.001 | -24.435
-0.5 | -0.067 | 0.00548 | 0 | -12.284
0 | 0 | 0.00543 | 0 | 0
0.5 | 0.067 | 0.00548 | 0 | 12.284
1 | 0.135 | 0.00551 | -0.001 | 24.435
1.5 | 0.202 | 0.00561 | -0.001 | 35.975
2 | 0.269 | 0.00574 | -0.001 | 46.772
2.5 | 0.335 | 0.00593 | -0.002 | 56.491
3 | 0.401 | 0.00612 | -0.002 | 65.488
3.5 | 0.465 | 0.00642 | -0.002 | 72.474
4 | 0.526 | 0.00687 | -0.003 | 76.592
4.5 | 0.581 | 0.00728 | -0.003 | 79.857
5 | 0.627 | 0.00774 | -0.003 | 80.979
5.5 | 0.653 | 0.00822 | -0.004 | 79.404
6 | 0.628 | 0.00871 | -0.004 | 72.052
6.5 | 0.433 | 0.00928 | -0.004 | 46.668
7 | 0.378 | 0.04527 | -0.002 | 8.343
7.5 | 0.496 | 0.01127 | -0.005 | 43.948
8 | 0.429 | 0.05255 | -0.003 | 8.171
8.5 | 0.561 | 0.01184 | -0.005 | 47.346
9 | 0.552 | 0.02061 | -0.005 | 26.785
9.5 | 0.513 | 0.05962 | -0.003 | 8.596
10 | 0.534 | 0.07162 | -0.003 | 7.456
10.5 | 0.577 | 0.05711 | -0.004 | 10.099
11 | 0.592 | 0.07019 | -0.004 | 8.434
11.5 | 0.615 | 0.08052 | -0.004 | 7.639
12 | 0.647 | 0.07347 | -0.005 | 8.811
12.5 | 0.67 | 0.08166 | -0.004 | 8.207
13 | 0.695 | 0.09016 | -0.004 | 7.707
13.5 | 0.722 | 0.09718 | -0.005 | 7.426
14 | 0.747 | 0.09405 | -0.005 | 7.947
14.5 | 0.773 | 0.10613 | -0.005 | 7.284
15 | 0.799 | 0.10883 | -0.005 | 7.341
15.5 | 0.827 | 0.11354 | -0.005 | 7.287
16 | 0.856 | 0.11937 | -0.006 | 7.168
16.5 | 0.878 | 0.12022 | -0.006 | 7.306
17 | 0.904 | 0.12716 | -0.006 | 7.112
17.5 | 0.932 | 0.1299 | -0.006 | 7.177
18 | 0.962 | 0.13329 | -0.007 | 7.214
18.5 | 0.989 | 0.13928 | -0.007 | 7.099
19 | 1.009 | 0.14386 | -0.007 | 7.017
19.5 | 1.035 | 0.14752 | -0.007 | 7.016
20 | 1.063 | 0.15255 | -0.007 | 6.966

## 96. Re 7M Mach 0.50 (2)
BIGFOIL.COM POLAR EXPORT
HN-30s
HN-30s |  |  |  | Cl Max: | 0.9348 | at alpha= | 19 | deg
XFOIL ncrit=9 |  |  |  | L/D Max: | 99.4101 | at alpha= | 5.5 | deg
Re: | 7000000 |  |  | Cd Min: | 0.28861 | at alpha= | -20 | deg
Mach: | 0.5 |  |  | Cl=0 at alpha= | 0 | deg
|  |  |  | @ Cl=0.1, Cd= | 0.0047234
|  |  |  | @ Cl=0.4, Cd= | 0.0054769
|  |  |  | @ Cl=0.6, Cd= | 0.0063494
alpha (deg) | Cl | Cd | Cm | Cl/Cd
-20 | -0.977 | 0.28861 | 0.1094 | -3.3852
-19.5 | -0.9556 | 0.27915 | 0.1041 | -3.4232
-19 | -0.9344 | 0.27022 | 0.0987 | -3.4579
-18.5 | -0.9127 | 0.26165 | 0.0935 | -3.4882
-18 | -0.8909 | 0.25316 | 0.0884 | -3.5191
-17.5 | -0.8682 | 0.24399 | 0.0834 | -3.5583
-17 | -0.847 | 0.23489 | 0.0783 | -3.6059
-16.5 | -0.8261 | 0.22574 | 0.0732 | -3.6595
-16 | -0.8055 | 0.21675 | 0.0682 | -3.7163
-15.5 | -0.7864 | 0.20734 | 0.0632 | -3.7928
-15 | -0.769 | 0.19719 | 0.0578 | -3.8998
-14.5 | -0.7518 | 0.18725 | 0.0527 | -4.015
-14 | -0.736 | 0.17708 | 0.0475 | -4.1563
-13.5 | -0.7227 | 0.16646 | 0.0421 | -4.3416
-13 | -0.7122 | 0.15547 | 0.0366 | -4.5809
-12.5 | -0.7043 | 0.14438 | 0.031 | -4.8781
-12 | -0.7032 | 0.13226 | 0.0249 | -5.3168
-11.5 | -0.6995 | 0.12185 | 0.0197 | -5.7407
-11 | -0.7056 | 0.11004 | 0.0136 | -6.4122
-10.5 | -0.7077 | 0.10009 | 0.0087 | -7.0706
-10 | -0.7219 | 0.08861 | 0.0027 | -8.1469
-9.5 | -0.7399 | 0.07694 | -0.0038 | -9.6166
-9 | -0.7524 | 0.0659 | -0.011 | -11.4173
-8.5 | -0.7652 | 0.05015 | -0.0252 | -15.2582
-8 | -0.7937 | 0.03923 | -0.0345 | -20.232
-7.5 | -0.8302 | 0.03194 | -0.0301 | -25.9925
-7 | -0.8478 | 0.02304 | -0.0251 | -36.7969
-6 | -0.784 | 0.0087 | -0.0159 | -90.1149
-5.5 | -0.7247 | 0.00729 | -0.0109 | -99.4102
-5 | -0.658 | 0.00672 | -0.0081 | -97.9167
-4.5 | -0.5907 | 0.00629 | -0.0061 | -93.911
-4 | -0.5229 | 0.006 | -0.0047 | -87.15
-3.5 | -0.4562 | 0.00569 | -0.0035 | -80.1757
-3 | -0.3899 | 0.00544 | -0.0026 | -71.6728
-2.5 | -0.3237 | 0.00523 | -0.0019 | -61.8929
-2 | -0.2582 | 0.005 | -0.0014 | -51.64
0 | 0 | 0.0047 | 0 | 0
0.5 | 0.0641 | 0.00469 | 0.0003 | 13.6674
1 | 0.1285 | 0.00475 | 0.0006 | 27.0526
1.5 | 0.1933 | 0.00483 | 0.001 | 40.0207
2 | 0.2582 | 0.005 | 0.0014 | 51.64
2.5 | 0.3237 | 0.00523 | 0.002 | 61.8929
3 | 0.3898 | 0.00544 | 0.0026 | 71.6544
3.5 | 0.4562 | 0.00568 | 0.0035 | 80.3169
4 | 0.5229 | 0.006 | 0.0047 | 87.15
4.5 | 0.5907 | 0.00629 | 0.0061 | 93.911
5 | 0.658 | 0.00672 | 0.0081 | 97.9167
5.5 | 0.7247 | 0.00729 | 0.0109 | 99.4102
6 | 0.7841 | 0.00867 | 0.0159 | 90.4383
7 | 0.8479 | 0.02301 | 0.0251 | 36.8492
7.5 | 0.8295 | 0.03201 | 0.0302 | 25.9138
8 | 0.7936 | 0.03922 | 0.0345 | 20.2346
8.5 | 0.7659 | 0.05 | 0.0254 | 15.318
9 | 0.7522 | 0.06595 | 0.0109 | 11.4056
9.5 | 0.7349 | 0.07781 | 0.0031 | 9.4448
10 | 0.7198 | 0.08903 | -0.0031 | 8.0849
10.5 | 0.7122 | 0.09933 | -0.0083 | 7.17
11 | 0.7025 | 0.11078 | -0.0141 | 6.3414
11.5 | 0.7029 | 0.12111 | -0.0193 | 5.8038
12 | 0.7004 | 0.13316 | -0.0254 | 5.2598
12.5 | 0.7048 | 0.14438 | -0.0311 | 4.8816
13 | 0.7139 | 0.15499 | -0.0365 | 4.6061
13.5 | 0.7243 | 0.16601 | -0.042 | 4.363
14 | 0.7368 | 0.17695 | -0.0475 | 4.1639
14.5 | 0.7526 | 0.18705 | -0.0527 | 4.0235
15 | 0.7692 | 0.19743 | -0.0579 | 3.8961
15.5 | 0.7884 | 0.20676 | -0.0629 | 3.8131
16 | 0.806 | 0.21677 | -0.0683 | 3.7182
16.5 | 0.8264 | 0.22599 | -0.0733 | 3.6568
17 | 0.8473 | 0.23509 | -0.0783 | 3.6042
17.5 | 0.8686 | 0.24419 | -0.0834 | 3.5571
18 | 0.8913 | 0.25333 | -0.0884 | 3.5183
18.5 | 0.913 | 0.26189 | -0.0935 | 3.4862
19 | 0.9348 | 0.27041 | -0.0987 | 3.457

## 97. Re 8M Mach 0.00 (1)
BIGFOIL.COM POLAR EXPORT
HN-30s
HN-30s |  |  |  | Cl Max: | 0.801 | at alpha= | 9 | deg
JavaFoil+Calcfoil stall+Eppler ext transition |  |  |  | L/D Max: | 94.182 | at alpha= | 7 | deg
Re: | 8000000 |  |  | Cd Min: | 0.0053 | at alpha= | 0 | deg
Mach: | 0 |  |  | Cl=0 at alpha= | 0 | deg
|  |  |  | @ Cl=0.1, Cd= | 0.0053614
|  |  |  | @ Cl=0.4, Cd= | 0.0059451
|  |  |  | @ Cl=0.6, Cd= | 0.09169
alpha (deg) | Cl | Cd | Cm | Cl/Cd
-14 | -0.452 | 0.09169 | 0.004 | -4.929
-13.5 | -0.48 | 0.08552 | 0.004 | -5.614
-13 | -0.509 | 0.07973 | 0.004 | -6.378
-12.5 | -0.538 | 0.07273 | 0.004 | -7.402
-12 | -0.567 | 0.06717 | 0.004 | -8.435
-11.5 | -0.597 | 0.05953 | 0.004 | -10.024
-11 | -0.64 | 0.04338 | 0.005 | -14.751
-10.5 | -0.731 | 0.01582 | 0.005 | -46.189
-10 | -0.781 | 0.01126 | 0.005 | -69.351
-9.5 | -0.797 | 0.01103 | 0.005 | -72.305
-9 | -0.801 | 0.00926 | 0.005 | -86.522
-8.5 | -0.798 | 0.00892 | 0.005 | -89.394
-8 | -0.786 | 0.0085 | 0.004 | -92.49
-7.5 | -0.767 | 0.00818 | 0.004 | -93.716
-7 | -0.74 | 0.00785 | 0.004 | -94.182
-6.5 | -0.704 | 0.00758 | 0.004 | -92.847
-6 | -0.662 | 0.00731 | 0.003 | -90.536
-5.5 | -0.616 | 0.00707 | 0.003 | -87.106
-5 | -0.566 | 0.00683 | 0.003 | -82.934
-4.5 | -0.515 | 0.0065 | 0.003 | -79.139
-4 | -0.461 | 0.00619 | 0.002 | -74.42
-3.5 | -0.405 | 0.00596 | 0.002 | -67.949
-3 | -0.348 | 0.00579 | 0.002 | -60.157
-2.5 | -0.291 | 0.00566 | 0.001 | -51.371
-2 | -0.233 | 0.0055 | 0.001 | -42.358
-1.5 | -0.175 | 0.00541 | 0.001 | -32.28
-1 | -0.117 | 0.00537 | 0.001 | -21.706
-0.5 | -0.058 | 0.00534 | 0 | -10.916
0 | 0 | 0.0053 | 0 | 0
0.5 | 0.058 | 0.00534 | 0 | 10.916
1 | 0.117 | 0.00537 | -0.001 | 21.706
1.5 | 0.175 | 0.00541 | -0.001 | 32.28
2 | 0.233 | 0.0055 | -0.001 | 42.358
2.5 | 0.291 | 0.00566 | -0.001 | 51.371
3 | 0.348 | 0.00579 | -0.002 | 60.157
3.5 | 0.405 | 0.00596 | -0.002 | 67.949
4 | 0.461 | 0.00619 | -0.002 | 74.42
4.5 | 0.515 | 0.0065 | -0.003 | 79.139
5 | 0.566 | 0.00683 | -0.003 | 82.934
5.5 | 0.616 | 0.00707 | -0.003 | 87.106
6 | 0.662 | 0.00731 | -0.003 | 90.536
6.5 | 0.704 | 0.00758 | -0.004 | 92.847
7 | 0.74 | 0.00785 | -0.004 | 94.182
7.5 | 0.767 | 0.00818 | -0.004 | 93.716
8 | 0.786 | 0.0085 | -0.004 | 92.49
8.5 | 0.798 | 0.00892 | -0.005 | 89.394
9 | 0.801 | 0.00926 | -0.005 | 86.522
9.5 | 0.797 | 0.01103 | -0.005 | 72.306
10 | 0.781 | 0.01126 | -0.005 | 69.351
10.5 | 0.731 | 0.01582 | -0.005 | 46.189
11 | 0.64 | 0.04338 | -0.005 | 14.751
11.5 | 0.597 | 0.05953 | -0.004 | 10.024
12 | 0.567 | 0.06717 | -0.004 | 8.435
12.5 | 0.538 | 0.07273 | -0.004 | 7.402
13 | 0.509 | 0.07973 | -0.004 | 6.378
13.5 | 0.48 | 0.08552 | -0.004 | 5.614
14 | 0.452 | 0.09169 | -0.004 | 4.929

## 98. Re 8M Mach 0.00 (2)
BIGFOIL.COM POLAR EXPORT
HN-30s
HN-30s |  |  |  | Cl Max: | 1.5129 | at alpha= | 15.5 | deg
XFOIL ncrit=9 |  |  |  | L/D Max: | 110.185 | at alpha= | 7.5 | deg
Re: | 8000000 |  |  | Cd Min: | 0.2172 | at alpha= | 19.5 | deg
Mach: | 0 |  |  | Cl=0 at alpha= | 0 | deg
|  |  |  | @ Cl=0.1, Cd= | 0.004639
|  |  |  | @ Cl=0.4, Cd= | 0.0053267
|  |  |  | @ Cl=0.6, Cd= | 0.0060655
alpha (deg) | Cl | Cd | Cm | Cl/Cd
-19 | -0.915 | 0.19754 | 0.0625 | -4.632
-18 | -1.1727 | 0.11031 | 0.0109 | -10.6309
-17.5 | -1.3486 | 0.06671 | -0.0154 | -20.2159
-17 | -1.4165 | 0.04648 | -0.0299 | -30.4755
-16.5 | -1.4653 | 0.03505 | -0.0346 | -41.806
-16 | -1.4765 | 0.03052 | -0.0327 | -48.3781
-15.5 | -1.5004 | 0.02669 | -0.0257 | -56.2158
-15 | -1.5044 | 0.02361 | -0.0188 | -63.7188
-14.5 | -1.4834 | 0.02105 | -0.0152 | -70.4703
-14 | -1.4545 | 0.01874 | -0.0124 | -77.6147
-13.5 | -1.4196 | 0.01677 | -0.0101 | -84.6512
-13 | -1.3801 | 0.0151 | -0.0083 | -91.3974
-12.5 | -1.3367 | 0.01377 | -0.0069 | -97.0733
-12 | -1.2888 | 0.01299 | -0.006 | -99.2148
-11.5 | -1.2401 | 0.01224 | -0.0053 | -101.3154
-11 | -1.1899 | 0.01167 | -0.0047 | -101.9623
-10.5 | -1.1388 | 0.01118 | -0.0042 | -101.8605
-10 | -1.0883 | 0.01055 | -0.0036 | -103.1564
-9.5 | -1.0372 | 0.00999 | -0.003 | -103.8238
-9 | -0.9856 | 0.00948 | -0.0024 | -103.9662
-8.5 | -0.9357 | 0.00871 | -0.0015 | -107.4282
-8 | -0.8856 | 0.00808 | -0.0005 | -109.604
-7.5 | -0.833 | 0.00757 | 0.0001 | -110.0396
-7 | -0.7707 | 0.00705 | -0.0016 | -109.3191
-6.5 | -0.7085 | 0.00665 | -0.0032 | -106.5414
-6 | -0.6557 | 0.00635 | -0.0025 | -103.2598
-5.5 | -0.6039 | 0.00609 | -0.0016 | -99.1626
-5 | -0.55 | 0.00588 | -0.0012 | -93.5374
-4.5 | -0.4955 | 0.00568 | -0.001 | -87.2359
-4 | -0.4406 | 0.0055 | -0.0008 | -80.1091
-3.5 | -0.3859 | 0.00527 | -0.0006 | -73.2258
-3 | -0.3309 | 0.00509 | -0.0004 | -65.0098
-2.5 | -0.2755 | 0.00493 | -0.0004 | -55.8824
-2 | -0.2203 | 0.0048 | -0.0003 | -45.8958
-1.5 | -0.1654 | 0.00465 | -0.0002 | -35.5699
-1 | -0.1101 | 0.00464 | -0.0001 | -23.7284
-0.5 | -0.055 | 0.00459 | -0.0001 | -11.9826
0 | 0 | 0.00455 | 0 | 0
0.5 | 0.0549 | 0.00459 | 0.0001 | 11.9608
1 | 0.1101 | 0.00465 | 0.0001 | 23.6774
1.5 | 0.1653 | 0.00465 | 0.0002 | 35.5484
2 | 0.2202 | 0.0048 | 0.0003 | 45.875
2.5 | 0.2754 | 0.00493 | 0.0004 | 55.8621
3 | 0.3308 | 0.00509 | 0.0004 | 64.9902
3.5 | 0.3859 | 0.00527 | 0.0006 | 73.2258
4 | 0.4406 | 0.00549 | 0.0008 | 80.255
4.5 | 0.4954 | 0.00568 | 0.001 | 87.2183
5 | 0.5501 | 0.00588 | 0.0012 | 93.5544
5.5 | 0.6039 | 0.00608 | 0.0016 | 99.3257
6 | 0.6556 | 0.00635 | 0.0025 | 103.2441
6.5 | 0.7086 | 0.00665 | 0.0032 | 106.5564
7 | 0.7705 | 0.00705 | 0.0017 | 109.2908
7.5 | 0.833 | 0.00756 | -0.0001 | 110.1852
8 | 0.8856 | 0.00808 | 0.0004 | 109.604
8.5 | 0.9356 | 0.00871 | 0.0015 | 107.4168
9 | 0.9855 | 0.00949 | 0.0024 | 103.8462
9.5 | 1.0367 | 0.01005 | 0.0031 | 103.1542
10 | 1.0878 | 0.0106 | 0.0036 | 102.6226
10.5 | 1.139 | 0.01112 | 0.0042 | 102.4281
11 | 1.1895 | 0.01171 | 0.0048 | 101.5798
11.5 | 1.2395 | 0.01231 | 0.0054 | 100.6905
12 | 1.2889 | 0.01295 | 0.0061 | 99.529
12.5 | 1.3366 | 0.01376 | 0.0069 | 97.1366
13 | 1.383 | 0.01466 | 0.0079 | 94.3383
13.5 | 1.4208 | 0.01658 | 0.01 | 85.6936
14 | 1.4548 | 0.01869 | 0.0124 | 77.8384
14.5 | 1.4865 | 0.0207 | 0.0149 | 71.8116
15 | 1.5008 | 0.0239 | 0.0192 | 62.795
15.5 | 1.5129 | 0.02608 | 0.0241 | 58.01
16 | 1.4844 | 0.02995 | 0.0323 | 49.5626
16.5 | 1.4354 | 0.0381 | 0.034 | 37.6745
17 | 1.4182 | 0.04622 | 0.03 | 30.6837
17.5 | 1.3624 | 0.06406 | 0.0172 | 21.2676
18 | 1.2579 | 0.09296 | -0.0005 | 13.5316
18.5 | 1.1048 | 0.13404 | -0.0254 | 8.2423
19.5 | 0.8971 | 0.2172 | -0.0726 | 4.1303

## 99. Re 8M Mach 0.10 (1)
BIGFOIL.COM POLAR EXPORT
HN-30s
HN-30s |  |  |  | Cl Max: | 0.793 | at alpha= | 8.5 | deg
JavaFoil+Calcfoil stall+Eppler ext transition |  |  |  | L/D Max: | 93.601 | at alpha= | 7 | deg
Re: | 8000000 |  |  | Cd Min: | 0.00531 | at alpha= | 0 | deg
Mach: | 0.1 |  |  | Cl=0 at alpha= | 0 | deg
|  |  |  | @ Cl=0.1, Cd= | 0.0053712
|  |  |  | @ Cl=0.4, Cd= | 0.0059667
|  |  |  | @ Cl=0.6, Cd= | 0.08784
alpha (deg) | Cl | Cd | Cm | Cl/Cd
-14 | -0.407 | 0.0937 | 0.004 | -4.348
-13.5 | -0.438 | 0.08784 | 0.004 | -4.988
-13 | -0.47 | 0.08183 | 0.004 | -5.741
-12.5 | -0.502 | 0.07574 | 0.004 | -6.627
-12 | -0.534 | 0.06999 | 0.004 | -7.625
-11.5 | -0.567 | 0.06238 | 0.004 | -9.09
-11 | -0.603 | 0.05248 | 0.004 | -11.485
-10.5 | -0.68 | 0.02411 | 0.005 | -28.209
-10 | -0.76 | 0.01163 | 0.005 | -65.417
-9.5 | -0.785 | 0.01133 | 0.005 | -69.269
-9 | -0.793 | 0.00937 | 0.005 | -84.635
-8.5 | -0.793 | 0.009 | 0.005 | -88.068
-8 | -0.784 | 0.00856 | 0.004 | -91.521
-7.5 | -0.766 | 0.00822 | 0.004 | -93.24
-7 | -0.741 | 0.00791 | 0.004 | -93.601
-6.5 | -0.706 | 0.00762 | 0.004 | -92.604
-6 | -0.664 | 0.00734 | 0.003 | -90.475
-5.5 | -0.618 | 0.00709 | 0.003 | -87.147
-5 | -0.569 | 0.00686 | 0.003 | -82.943
-4.5 | -0.517 | 0.00652 | 0.003 | -79.299
-4 | -0.463 | 0.00621 | 0.002 | -74.592
-3.5 | -0.407 | 0.00599 | 0.002 | -68.018
-3 | -0.35 | 0.0058 | 0.002 | -60.356
-2.5 | -0.292 | 0.00567 | 0.001 | -51.553
-2 | -0.234 | 0.00551 | 0.001 | -42.509
-1.5 | -0.176 | 0.00542 | 0.001 | -32.404
-1 | -0.117 | 0.00538 | 0.001 | -21.79
-0.5 | -0.059 | 0.00535 | 0 | -10.959
0 | 0 | 0.00531 | 0 | 0
0.5 | 0.059 | 0.00535 | 0 | 10.959
1 | 0.117 | 0.00538 | -0.001 | 21.79
1.5 | 0.176 | 0.00542 | -0.001 | 32.404
2 | 0.234 | 0.00551 | -0.001 | 42.509
2.5 | 0.292 | 0.00567 | -0.001 | 51.553
3 | 0.35 | 0.0058 | -0.002 | 60.356
3.5 | 0.407 | 0.00599 | -0.002 | 68.018
4 | 0.463 | 0.00621 | -0.002 | 74.592
4.5 | 0.517 | 0.00652 | -0.003 | 79.299
5 | 0.569 | 0.00686 | -0.003 | 82.943
5.5 | 0.618 | 0.00709 | -0.003 | 87.147
6 | 0.664 | 0.00734 | -0.003 | 90.475
6.5 | 0.706 | 0.00762 | -0.004 | 92.604
7 | 0.741 | 0.00791 | -0.004 | 93.601
7.5 | 0.766 | 0.00822 | -0.004 | 93.24
8 | 0.784 | 0.00856 | -0.004 | 91.521
8.5 | 0.793 | 0.009 | -0.005 | 88.068
9 | 0.793 | 0.00937 | -0.005 | 84.635
9.5 | 0.785 | 0.01133 | -0.005 | 69.271
10 | 0.76 | 0.01163 | -0.005 | 65.417
10.5 | 0.68 | 0.02411 | -0.005 | 28.209
11 | 0.603 | 0.05248 | -0.004 | 11.485
11.5 | 0.567 | 0.06238 | -0.004 | 9.09
12 | 0.534 | 0.06999 | -0.004 | 7.625
12.5 | 0.502 | 0.07574 | -0.004 | 6.627
13 | 0.47 | 0.08183 | -0.004 | 5.741
13.5 | 0.438 | 0.08784 | -0.004 | 4.988

## 100. Re 8M Mach 0.10 (2)
BIGFOIL.COM POLAR EXPORT
HN-30s
HN-30s |  |  |  | Cl Max: | 1.473 | at alpha= | 14.5 | deg
XFOIL ncrit=9 |  |  |  | L/D Max: | 109.817 | at alpha= | 7.5 | deg
Re: | 8000000 |  |  | Cd Min: | 0.21317 | at alpha= | 19 | deg
Mach: | 0.1 |  |  | Cl=0 at alpha= | 0 | deg
|  |  |  | @ Cl=0.1, Cd= | 0.0046384
|  |  |  | @ Cl=0.4, Cd= | 0.0053297
|  |  |  | @ Cl=0.6, Cd= | 0.0060888
alpha (deg) | Cl | Cd | Cm | Cl/Cd
-19 | -0.8868 | 0.2106 | 0.0686 | -4.2108
-18 | -0.9726 | 0.16002 | 0.0408 | -6.078
-17.5 | -1.146 | 0.11004 | 0.0101 | -10.4144
-17 | -1.2751 | 0.07652 | -0.0096 | -16.6636
-16.5 | -1.3729 | 0.04916 | -0.0291 | -27.9272
-16 | -1.39 | 0.04014 | -0.0346 | -34.6288
-15.5 | -1.4293 | 0.03199 | -0.0349 | -44.6796
-15 | -1.4639 | 0.02728 | -0.0278 | -53.662
-14.5 | -1.4673 | 0.02417 | -0.0209 | -60.7075
-14 | -1.4496 | 0.02111 | -0.0168 | -68.6689
-13.5 | -1.4209 | 0.01857 | -0.0137 | -76.5159
-13 | -1.3838 | 0.01664 | -0.0114 | -83.1611
-12.5 | -1.3462 | 0.01446 | -0.009 | -93.0982
-12 | -1.2993 | 0.01341 | -0.0078 | -96.8904
-11.5 | -1.2504 | 0.01256 | -0.0068 | -99.5541
-11 | -1.1998 | 0.0119 | -0.006 | -100.8235
-10.5 | -1.1481 | 0.01137 | -0.0053 | -100.9763
-10 | -1.0969 | 0.01071 | -0.0045 | -102.4183
-9.5 | -1.0452 | 0.01013 | -0.0038 | -103.1787
-9 | -0.993 | 0.00961 | -0.0031 | -103.3299
-8.5 | -0.942 | 0.0089 | -0.0022 | -105.8427
-8 | -0.8917 | 0.00818 | -0.001 | -109.0098
-7.5 | -0.839 | 0.00765 | -0.0003 | -109.6732
-7 | -0.776 | 0.0071 | -0.002 | -109.2958
-6.5 | -0.7131 | 0.00671 | -0.0035 | -106.2742
-6 | -0.6599 | 0.00638 | -0.0028 | -103.4326
-5.5 | -0.6077 | 0.00612 | -0.0019 | -99.2974
-5 | -0.5535 | 0.0059 | -0.0014 | -93.8136
-4.5 | -0.4985 | 0.00569 | -0.0011 | -87.6098
-4 | -0.4432 | 0.00551 | -0.0009 | -80.4356
-3.5 | -0.3882 | 0.00528 | -0.0006 | -73.5227
-3 | -0.3328 | 0.0051 | -0.0005 | -65.2549
-2.5 | -0.277 | 0.00494 | -0.0004 | -56.0729
-2 | -0.2215 | 0.0048 | -0.0003 | -46.1458
-1.5 | -0.1663 | 0.00466 | -0.0002 | -35.6867
-1 | -0.1107 | 0.00465 | -0.0001 | -23.8065
-0.5 | -0.0553 | 0.00459 | -0.0001 | -12.0479
0 | 0 | 0.00456 | 0 | 0
0.5 | 0.0552 | 0.00459 | 0.0001 | 12.0261
1 | 0.1107 | 0.00465 | 0.0001 | 23.8065
1.5 | 0.1662 | 0.00466 | 0.0002 | 35.6652
2 | 0.2215 | 0.0048 | 0.0003 | 46.1458
2.5 | 0.277 | 0.00494 | 0.0004 | 56.0729
3 | 0.3327 | 0.0051 | 0.0005 | 65.2353
3.5 | 0.3881 | 0.00528 | 0.0006 | 73.5038
4 | 0.4432 | 0.00551 | 0.0009 | 80.4356
4.5 | 0.4985 | 0.00569 | 0.0011 | 87.6098
5 | 0.5535 | 0.0059 | 0.0014 | 93.8136
5.5 | 0.6077 | 0.00612 | 0.0019 | 99.2974
6 | 0.6599 | 0.00638 | 0.0028 | 103.4326
6.5 | 0.7132 | 0.0067 | 0.0035 | 106.4478
7 | 0.7759 | 0.0071 | 0.002 | 109.2817
7.5 | 0.839 | 0.00764 | 0.0003 | 109.8168
8 | 0.8918 | 0.00819 | 0.001 | 108.8889
8.5 | 0.942 | 0.0089 | 0.0022 | 105.8427
9 | 0.9928 | 0.00962 | 0.0032 | 103.2017
9.5 | 1.0447 | 0.01019 | 0.0039 | 102.5221
10 | 1.0965 | 0.01077 | 0.0046 | 101.8106
10.5 | 1.1484 | 0.0113 | 0.0053 | 101.6283
11 | 1.1994 | 0.01194 | 0.006 | 100.4523
11.5 | 1.2499 | 0.01262 | 0.0069 | 99.0412
12 | 1.2992 | 0.0134 | 0.0078 | 96.9552
12.5 | 1.346 | 0.01446 | 0.0091 | 93.0844
13 | 1.3858 | 0.01635 | 0.0112 | 84.7584
13.5 | 1.4225 | 0.01836 | 0.0136 | 77.4782
14 | 1.4503 | 0.02102 | 0.0168 | 68.9962
14.5 | 1.473 | 0.02364 | 0.0204 | 62.3096
15 | 1.4546 | 0.02773 | 0.0288 | 52.4558
15.5 | 1.4496 | 0.03052 | 0.0341 | 47.4967
16 | 1.4034 | 0.03858 | 0.0353 | 36.3764
16.5 | 1.3215 | 0.05877 | 0.021 | 22.486
17 | 1.2803 | 0.07558 | 0.01 | 16.9397
17.5 | 1.1666 | 0.10596 | -0.0076 | 11.0098
18 | 1.0303 | 0.14506 | -0.0318 | 7.1026
18.5 | 0.9451 | 0.17863 | -0.0518 | 5.2908
19 | 0.8815 | 0.21317 | -0.0696 | 4.1352

## 101. Re 8M Mach 0.25 (1)
BIGFOIL.COM POLAR EXPORT
HN-30s
HN-30s |  |  |  | Cl Max: | 0.757 | at alpha= | 8 | deg
JavaFoil+Calcfoil stall+Eppler ext transition |  |  |  | L/D Max: | 90.926 | at alpha= | 6.5 | deg
Re: | 8000000 |  |  | Cd Min: | 0.00534 | at alpha= | 0 | deg
Mach: | 0.25 |  |  | Cl=0 at alpha= | 0 | deg
|  |  |  | @ Cl=0.1, Cd= | 0.08887
|  |  |  | @ Cl=0.4, Cd= | 0.08887
|  |  |  | @ Cl=0.6, Cd= | 0.08887
alpha (deg) | Cl | Cd | Cm | Cl/Cd
-13 | -0.073 | 0.08887 | 0.004 | -0.827
-12.5 | -0.142 | 0.08428 | 0.004 | -1.683
-12 | -0.241 | 0.07923 | 0.004 | -3.039
-11.5 | -0.317 | 0.07426 | 0.003 | -4.272
-11 | -0.387 | 0.06777 | 0.004 | -5.715
-10.5 | -0.451 | 0.06214 | 0.004 | -7.259
-10 | -0.513 | 0.05243 | 0.004 | -9.793
-9.5 | -0.621 | 0.02051 | 0.005 | -30.268
-9 | -0.713 | 0.01097 | 0.005 | -65.007
-8.5 | -0.745 | 0.00941 | 0.005 | -79.101
-8 | -0.757 | 0.00896 | 0.005 | -84.518
-7.5 | -0.756 | 0.00855 | 0.004 | -88.429
-7 | -0.741 | 0.00817 | 0.004 | -90.779
-6.5 | -0.713 | 0.00784 | 0.004 | -90.926
-6 | -0.674 | 0.00753 | 0.003 | -89.584
-5.5 | -0.63 | 0.00725 | 0.003 | -86.993
-5 | -0.582 | 0.00698 | 0.003 | -83.343
-4.5 | -0.53 | 0.00665 | 0.003 | -79.655
-4 | -0.475 | 0.00634 | 0.002 | -74.948
-3.5 | -0.418 | 0.00604 | 0.002 | -69.166
-3 | -0.36 | 0.00585 | 0.002 | -61.435
-2.5 | -0.3 | 0.00571 | 0.001 | -52.542
-2 | -0.24 | 0.00555 | 0.001 | -43.319
-1.5 | -0.181 | 0.00546 | 0.001 | -33.064
-1 | -0.12 | 0.00541 | 0.001 | -22.261
-0.5 | -0.06 | 0.00538 | 0 | -11.196
0 | 0 | 0.00534 | 0 | 0
0.5 | 0.06 | 0.00538 | 0 | 11.196
1 | 0.12 | 0.00541 | -0.001 | 22.261
1.5 | 0.181 | 0.00546 | -0.001 | 33.064
2 | 0.24 | 0.00555 | -0.001 | 43.319
2.5 | 0.3 | 0.00571 | -0.001 | 52.542
3 | 0.36 | 0.00585 | -0.002 | 61.435
3.5 | 0.418 | 0.00604 | -0.002 | 69.166
4 | 0.475 | 0.00634 | -0.002 | 74.948
4.5 | 0.53 | 0.00665 | -0.003 | 79.655
5 | 0.582 | 0.00698 | -0.003 | 83.343
5.5 | 0.63 | 0.00725 | -0.003 | 86.993
6 | 0.674 | 0.00753 | -0.003 | 89.584
6.5 | 0.713 | 0.00784 | -0.004 | 90.926
7 | 0.741 | 0.00817 | -0.004 | 90.779
7.5 | 0.756 | 0.00855 | -0.004 | 88.429
8 | 0.757 | 0.00896 | -0.005 | 84.518
8.5 | 0.745 | 0.00941 | -0.005 | 79.101
9 | 0.713 | 0.01097 | -0.005 | 65.007
9.5 | 0.621 | 0.02051 | -0.005 | 30.268
10 | 0.512 | 0.05315 | -0.004 | 9.642
10.5 | 0.451 | 0.06214 | -0.004 | 7.259
11 | 0.387 | 0.06777 | -0.004 | 5.715
11.5 | 0.317 | 0.07426 | -0.003 | 4.272
12 | 0.241 | 0.07979 | -0.003 | 3.016
12.5 | 0.142 | 0.08428 | -0.004 | 1.683
13 | 0.073 | 0.08887 | -0.004 | 0.827

## 102. Re 8M Mach 0.25 (2)
BIGFOIL.COM POLAR EXPORT
HN-30s
HN-30s |  |  |  | Cl Max: | 1.221 | at alpha= | 11.5 | deg
XFOIL ncrit=9 |  |  |  | L/D Max: | 107.319 | at alpha= | 7.5 | deg
Re: | 8000000 |  |  | Cd Min: | 0.17231 | at alpha= | 16.5 | deg
Mach: | 0.25 |  |  | Cl=0 at alpha= | 0 | deg
|  |  |  | @ Cl=0.1, Cd= | 0.0046553
|  |  |  | @ Cl=0.4, Cd= | 0.0053278
|  |  |  | @ Cl=0.6, Cd= | 0.006135
alpha (deg) | Cl | Cd | Cm | Cl/Cd
-16.5 | -0.73 | 0.16562 | 0.0534 | -4.4077
-16 | -0.7616 | 0.15093 | 0.0437 | -5.046
-15.5 | -0.8197 | 0.1345 | 0.0309 | -6.0944
-15 | -0.8815 | 0.11284 | 0.0167 | -7.8119
-14.5 | -0.9345 | 0.09274 | 0.0049 | -10.0766
-14 | -0.9831 | 0.07312 | -0.0051 | -13.445
-13.5 | -1.0276 | 0.05267 | -0.0151 | -19.5102
-13 | -1.0648 | 0.03452 | -0.0268 | -30.8459
-12.5 | -1.1067 | 0.02332 | -0.0337 | -47.4571
-12 | -1.1565 | 0.01786 | -0.031 | -64.7536
-11.5 | -1.1896 | 0.01304 | -0.0229 | -91.227
-11 | -1.1895 | 0.00784 | -0.0176 | -151.7219
-10.5 | -1.1615 | 0.00495 | -0.0138 | -234.6465
-10 | -1.1181 | 0.00358 | -0.0113 | -312.3184
-9.5 | -1.0679 | 0.00287 | -0.0095 | -372.0906
-9 | -1.0141 | 0.0025 | -0.0081 | -405.64
-8.5 | -0.9595 | 0.0022 | -0.0069 | -436.1364
-8 | -0.9065 | 0.00186 | -0.0056 | -487.3656
-7.5 | -0.8534 | 0.00157 | -0.0043 | -543.5669
-6.5 | -0.7336 | 0.00127 | -0.0044 | -577.6378
-6 | -0.681 | 0.00121 | -0.0028 | -562.8099
-5.5 | -0.6254 | 0.00114 | -0.0021 | -548.5965
-5 | -0.5693 | 0.00108 | -0.0015 | -527.1296
-4.5 | -0.5123 | 0.00104 | -0.0011 | -492.5962
-4 | -0.4553 | 0.00101 | -0.0008 | -450.7921
-3.5 | -0.3985 | 0.00096 | -0.0006 | -415.1042
-3 | -0.3415 | 0.00093 | -0.0004 | -367.2043
-2.5 | -0.2842 | 0.0009 | -0.0003 | -315.7778
-2 | -0.2273 | 0.00087 | -0.0002 | -261.2644
-1.5 | -0.1706 | 0.00084 | -0.0001 | -203.0952
-1 | -0.1136 | 0.00084 | 0 | -135.2381
-0.5 | -0.0567 | 0.00083 | 0 | -68.3133
0 | 0 | 0.00459 | 0 | 0
0.5 | 0.0568 | 0.00461 | 0.0001 | 12.321
1 | 0.114 | 0.00467 | 0.0002 | 24.4111
1.5 | 0.1713 | 0.00468 | 0.0003 | 36.6026
2 | 0.2283 | 0.00483 | 0.0005 | 47.2671
2.5 | 0.2856 | 0.00499 | 0.0006 | 57.2345
3 | 0.3432 | 0.00515 | 0.0008 | 66.6408
3.5 | 0.4007 | 0.00533 | 0.0011 | 75.1782
4 | 0.4578 | 0.00558 | 0.0014 | 82.043
4.5 | 0.5153 | 0.00577 | 0.0018 | 89.3068
5.5 | 0.629 | 0.00626 | 0.003 | 100.4792
6 | 0.6835 | 0.00657 | 0.0043 | 104.0335
6.5 | 0.7397 | 0.00693 | 0.0053 | 106.7388
7.5 | 0.8725 | 0.00813 | 0.0029 | 107.3186
8 | 0.9249 | 0.00904 | 0.0048 | 102.3119
8.5 | 0.9784 | 0.00986 | 0.0065 | 99.2292
9 | 1.0332 | 0.01059 | 0.008 | 97.5637
9.5 | 1.0874 | 0.0115 | 0.0096 | 94.5565
10 | 1.1391 | 0.0128 | 0.0116 | 88.9922
10.5 | 1.185 | 0.01491 | 0.0144 | 79.4769
11 | 1.2159 | 0.01876 | 0.0185 | 64.8134
11.5 | 1.221 | 0.02479 | 0.0241 | 49.2537
12 | 1.1929 | 0.03155 | 0.0316 | 37.8098
12.5 | 1.1538 | 0.03708 | 0.0371 | 31.1165
13 | 1.1211 | 0.04725 | 0.0307 | 23.727
13.5 | 1.0936 | 0.06531 | 0.0145 | 16.7448
14 | 1.0483 | 0.08192 | 0.0064 | 12.7966
14.5 | 1.0049 | 0.09752 | -0.0023 | 10.3046
15 | 0.9554 | 0.11557 | -0.0131 | 8.2669
15.5 | 0.9135 | 0.13398 | -0.0243 | 6.8182
16 | 0.8643 | 0.15692 | -0.0376 | 5.5079
16.5 | 0.851 | 0.17231 | -0.0462 | 4.9388

## 103. Re 8M Mach 0.50 (1)
BIGFOIL.COM POLAR EXPORT
HN-30s
HN-30s |  |  |  | Cl Max: | 1.064 | at alpha= | 20 | deg
JavaFoil+Calcfoil stall+Eppler ext transition |  |  |  | L/D Max: | 82.219 | at alpha= | 5 | deg
Re: | 8000000 |  |  | Cd Min: | 0.00547 | at alpha= | 0 | deg
Mach: | 0.5 |  |  | Cl=0 at alpha= | 0 | deg
|  |  |  | @ Cl=0.1, Cd= | 0.0055297
|  |  |  | @ Cl=0.4, Cd= | 0.0061173
|  |  |  | @ Cl=0.6, Cd= | 0.071465
alpha (deg) | Cl | Cd | Cm | Cl/Cd
-20 | -1.064 | 0.14917 | 0.007 | -7.135
-19.5 | -1.035 | 0.14554 | 0.007 | -7.113
-19 | -1.01 | 0.14022 | 0.007 | -7.2
-18.5 | -0.99 | 0.13691 | 0.007 | -7.23
-18 | -0.963 | 0.13001 | 0.007 | -7.409
-17.5 | -0.933 | 0.12714 | 0.006 | -7.342
-17 | -0.905 | 0.12453 | 0.006 | -7.264
-16.5 | -0.879 | 0.1202 | 0.006 | -7.31
-16 | -0.856 | 0.11762 | 0.006 | -7.278
-15.5 | -0.829 | 0.11101 | 0.006 | -7.467
-15 | -0.8 | 0.10823 | 0.005 | -7.388
-14.5 | -0.774 | 0.09958 | 0.005 | -7.773
-14 | -0.749 | 0.09196 | 0.005 | -8.146
-13.5 | -0.722 | 0.0961 | 0.005 | -7.517
-13 | -0.696 | 0.08886 | 0.004 | -7.828
-12.5 | -0.672 | 0.07979 | 0.005 | -8.423
-12 | -0.652 | 0.06975 | 0.005 | -9.349
-11.5 | -0.616 | 0.07886 | 0.004 | -7.809
-11 | -0.594 | 0.06839 | 0.004 | -8.687
-10.5 | -0.586 | 0.05057 | 0.005 | -11.592
-10 | -0.534 | 0.0714 | 0.003 | -7.483
-9.5 | -0.515 | 0.0575 | 0.004 | -8.953
-9 | -0.564 | 0.01695 | 0.005 | -33.29
-8.5 | -0.562 | 0.01153 | 0.005 | -48.712
-8 | -0.43 | 0.05161 | 0.003 | -8.337
-7.5 | -0.497 | 0.01094 | 0.005 | -45.412
-7 | -0.378 | 0.04492 | 0.003 | -8.418
-6.5 | -0.433 | 0.00918 | 0.004 | -47.148
-6 | -0.628 | 0.00859 | 0.004 | -73.121
-5.5 | -0.653 | 0.00808 | 0.004 | -80.763
-5 | -0.627 | 0.00762 | 0.003 | -82.219
-4.5 | -0.581 | 0.00714 | 0.003 | -81.379
-4 | -0.526 | 0.00685 | 0.003 | -76.834
-3.5 | -0.465 | 0.00636 | 0.002 | -73.207
-3 | -0.401 | 0.00612 | 0.002 | -65.533
-2.5 | -0.335 | 0.0059 | 0.002 | -56.797
-2 | -0.269 | 0.00576 | 0.001 | -46.61
-1.5 | -0.202 | 0.00564 | 0.001 | -35.793
-1 | -0.135 | 0.00554 | 0.001 | -24.307
-0.5 | -0.067 | 0.00552 | 0 | -12.201
0 | 0 | 0.00547 | 0 | 0
0.5 | 0.067 | 0.00552 | 0 | 12.201
1 | 0.135 | 0.00554 | -0.001 | 24.307
1.5 | 0.202 | 0.00564 | -0.001 | 35.793
2 | 0.269 | 0.00576 | -0.001 | 46.61
2.5 | 0.335 | 0.00594 | -0.002 | 56.436
3 | 0.401 | 0.00612 | -0.002 | 65.533
3.5 | 0.465 | 0.00636 | -0.002 | 73.207
4 | 0.526 | 0.00678 | -0.003 | 77.555
4.5 | 0.581 | 0.00719 | -0.003 | 80.873
5 | 0.627 | 0.00762 | -0.003 | 82.219
5.5 | 0.653 | 0.00809 | -0.004 | 80.738
6 | 0.628 | 0.00857 | -0.004 | 73.234
6.5 | 0.433 | 0.00915 | -0.004 | 47.33
7 | 0.38 | 0.04376 | -0.003 | 8.673
7.5 | 0.497 | 0.01096 | -0.005 | 45.342
8 | 0.43 | 0.05165 | -0.003 | 8.329
8.5 | 0.562 | 0.01154 | -0.005 | 48.673
9 | 0.567 | 0.01629 | -0.005 | 34.817
9.5 | 0.514 | 0.0581 | -0.004 | 8.848
10 | 0.534 | 0.07169 | -0.003 | 7.45
10.5 | 0.585 | 0.05124 | -0.005 | 11.419
11 | 0.594 | 0.06853 | -0.004 | 8.665
11.5 | 0.616 | 0.07929 | -0.004 | 7.764
12 | 0.653 | 0.06929 | -0.005 | 9.419
12.5 | 0.672 | 0.07987 | -0.005 | 8.413
13 | 0.696 | 0.08872 | -0.004 | 7.841
13.5 | 0.722 | 0.09575 | -0.005 | 7.544
14 | 0.749 | 0.09254 | -0.005 | 8.09
14.5 | 0.774 | 0.10047 | -0.005 | 7.7
15 | 0.8 | 0.10861 | -0.005 | 7.363
15.5 | 0.829 | 0.11197 | -0.006 | 7.4
16 | 0.856 | 0.11719 | -0.006 | 7.306
16.5 | 0.879 | 0.11992 | -0.006 | 7.327
17 | 0.905 | 0.12352 | -0.006 | 7.323
17.5 | 0.933 | 0.12838 | -0.006 | 7.269
18 | 0.963 | 0.13069 | -0.007 | 7.368
18.5 | 0.99 | 0.13756 | -0.007 | 7.194
19 | 1.01 | 0.13997 | -0.007 | 7.213
19.5 | 1.035 | 0.14546 | -0.007 | 7.117
20 | 1.064 | 0.1497 | -0.007 | 7.107

## 104. Re 8M Mach 0.50 (2)
BIGFOIL.COM POLAR EXPORT
HN-30s
HN-30s |  |  |  | Cl Max: | 0.9771 | at alpha= | 20 | deg
XFOIL ncrit=9 |  |  |  | L/D Max: | 101.224 | at alpha= | 5.5 | deg
Re: | 8000000 |  |  | Cd Min: | 0.28912 | at alpha= | 20 | deg
Mach: | 0.5 |  |  | Cl=0 at alpha= | 0 | deg
|  |  |  | @ Cl=0.1, Cd= | 0.0047487
|  |  |  | @ Cl=0.4, Cd= | 0.0054046
|  |  |  | @ Cl=0.6, Cd= | 0.0062365
alpha (deg) | Cl | Cd | Cm | Cl/Cd
-11 | -0.7114 | 0.10886 | 0.0129 | -6.535
-10.5 | -0.7143 | 0.09901 | 0.0082 | -7.2144
-10 | -0.7291 | 0.08775 | 0.0025 | -8.3088
-9.5 | -0.7474 | 0.07621 | -0.0039 | -9.8071
-9 | -0.7592 | 0.06522 | -0.0111 | -11.6406
-8.5 | -0.7707 | 0.04927 | -0.026 | -15.6424
-8 | -0.7993 | 0.03864 | -0.0348 | -20.6858
-7.5 | -0.8345 | 0.03143 | -0.0301 | -26.5511
-7 | -0.8511 | 0.02262 | -0.025 | -37.626
-6.5 | -0.8439 | 0.0134 | -0.0191 | -62.9776
-6 | -0.7893 | 0.00847 | -0.015 | -93.1877
-5.5 | -0.7278 | 0.00719 | -0.0104 | -101.2239
-5 | -0.6602 | 0.0066 | -0.0077 | -100.0303
-4.5 | -0.5924 | 0.00619 | -0.0058 | -95.7027
-4 | -0.5244 | 0.00591 | -0.0045 | -88.731
-3.5 | -0.4572 | 0.00563 | -0.0034 | -81.2078
-3 | -0.3909 | 0.00537 | -0.0025 | -72.7933
-2.5 | -0.3245 | 0.00517 | -0.0018 | -62.766
-2 | -0.2588 | 0.00499 | -0.0013 | -51.8637
-1.5 | -0.1939 | 0.00483 | -0.0009 | -40.1449
-1 | -0.129 | 0.00477 | -0.0005 | -27.044
-0.5 | -0.0643 | 0.00471 | -0.0003 | -13.6518
0 | 0 | 0.0047 | 0 | 0
0.5 | 0.0642 | 0.00471 | 0.0003 | 13.6306
1 | 0.129 | 0.00478 | 0.0005 | 26.9874
1.5 | 0.1939 | 0.00483 | 0.0009 | 40.1449
2 | 0.2587 | 0.00499 | 0.0013 | 51.8437
2.5 | 0.3244 | 0.00517 | 0.0018 | 62.7466
3 | 0.3908 | 0.00537 | 0.0025 | 72.7747
3.5 | 0.4572 | 0.00562 | 0.0034 | 81.3523
4 | 0.5243 | 0.0059 | 0.0045 | 88.8644
4.5 | 0.5923 | 0.00619 | 0.0059 | 95.6866
5 | 0.6602 | 0.0066 | 0.0077 | 100.0303
5.5 | 0.7278 | 0.00719 | 0.0104 | 101.2239
6 | 0.7895 | 0.00844 | 0.0149 | 93.5427
6.5 | 0.8435 | 0.01344 | 0.0191 | 62.7604
7 | 0.8511 | 0.02259 | 0.025 | 37.676
7.5 | 0.8341 | 0.03147 | 0.0302 | 26.5046
8 | 0.7993 | 0.03864 | 0.0348 | 20.6858
8.5 | 0.7713 | 0.04912 | 0.0262 | 15.7024
9 | 0.7587 | 0.0653 | 0.011 | 11.6187
9.5 | 0.7418 | 0.07717 | 0.0031 | 9.6125
10 | 0.7269 | 0.08819 | -0.0029 | 8.2424
10.5 | 0.7191 | 0.09823 | -0.0078 | 7.3206
11 | 0.7085 | 0.10955 | -0.0134 | 6.4674
11.5 | 0.7069 | 0.12008 | -0.0186 | 5.8869
12 | 0.7037 | 0.13212 | -0.0248 | 5.3262
12.5 | 0.7073 | 0.14344 | -0.0305 | 4.931
13 | 0.7155 | 0.15424 | -0.036 | 4.6389
13.5 | 0.7251 | 0.1655 | -0.0417 | 4.3813
14 | 0.737 | 0.17666 | -0.0472 | 4.1719
14.5 | 0.7526 | 0.18689 | -0.0525 | 4.027
15 | 0.7691 | 0.19734 | -0.0578 | 3.8973
15.5 | 0.7883 | 0.20673 | -0.0628 | 3.8132
16 | 0.8057 | 0.21681 | -0.0682 | 3.7162
16.5 | 0.8261 | 0.22606 | -0.0732 | 3.6543
17 | 0.847 | 0.23515 | -0.0783 | 3.602
17.5 | 0.8684 | 0.24423 | -0.0833 | 3.5557
18 | 0.8911 | 0.25314 | -0.0883 | 3.5202
18.5 | 0.913 | 0.26149 | -0.0934 | 3.4915
19 | 0.9347 | 0.26984 | -0.0986 | 3.4639
19.5 | 0.9558 | 0.27963 | -0.104 | 3.4181
20 | 0.9771 | 0.28912 | -0.1093 | 3.3796

## 105. Re 10M Mach 0.00 (1)
BIGFOIL.COM POLAR EXPORT
HN-30s
HN-30s |  |  |  | Cl Max: | 0.801 | at alpha= | 9 | deg
JavaFoil+Calcfoil stall+Eppler ext transition |  |  |  | L/D Max: | 96.268 | at alpha= | 7 | deg
Re: | 10000000 |  |  | Cd Min: | 0.00539 | at alpha= | -1 | deg
Mach: | 0 |  |  | Cl=0 at alpha= | 0 | deg
|  |  |  | @ Cl=0.1, Cd= | 0.0053929
|  |  |  | @ Cl=0.4, Cd= | 0.0059442
|  |  |  | @ Cl=0.6, Cd= | 0.08915
alpha (deg) | Cl | Cd | Cm | Cl/Cd
-14 | -0.453 | 0.08915 | 0.004 | -5.083
-13.5 | -0.481 | 0.08354 | 0.004 | -5.76
-13 | -0.51 | 0.07728 | 0.004 | -6.604
-12.5 | -0.541 | 0.0696 | 0.004 | -7.776
-12 | -0.571 | 0.06331 | 0.004 | -9.017
-11.5 | -0.609 | 0.05053 | 0.005 | -12.05
-11 | -0.683 | 0.02344 | 0.005 | -29.149
-10.5 | -0.751 | 0.01255 | 0.006 | -59.815
-10 | -0.784 | 0.00953 | 0.005 | -82.232
-9.5 | -0.797 | 0.01064 | 0.005 | -74.926
-9 | -0.801 | 0.00903 | 0.005 | -88.716
-8.5 | -0.798 | 0.00871 | 0.005 | -91.548
-8 | -0.786 | 0.00831 | 0.004 | -94.564
-7.5 | -0.767 | 0.00801 | 0.004 | -95.764
-7 | -0.74 | 0.00768 | 0.004 | -96.268
-6.5 | -0.704 | 0.0074 | 0.004 | -95.175
-6 | -0.662 | 0.00713 | 0.003 | -92.738
-5.5 | -0.616 | 0.00691 | 0.003 | -89.027
-5 | -0.566 | 0.00671 | 0.003 | -84.448
-4.5 | -0.515 | 0.00637 | 0.003 | -80.719
-4 | -0.461 | 0.00615 | 0.002 | -74.878
-3.5 | -0.405 | 0.00596 | 0.002 | -68.022
-3 | -0.348 | 0.00578 | 0.002 | -60.222
-2.5 | -0.291 | 0.00568 | 0.001 | -51.182
-2 | -0.233 | 0.00557 | 0.001 | -41.797
-1.5 | -0.175 | 0.00549 | 0.001 | -31.849
-1 | -0.117 | 0.00539 | 0.001 | -21.611
-0.5 | -0.058 | 0.0054 | 0 | -10.789
0 | 0 | 0.0054 | 0 | 0
0.5 | 0.058 | 0.0054 | 0 | 10.789
1 | 0.117 | 0.00539 | -0.001 | 21.611
1.5 | 0.175 | 0.00549 | -0.001 | 31.849
2 | 0.233 | 0.00557 | -0.001 | 41.797
2.5 | 0.291 | 0.00568 | -0.001 | 51.182
3 | 0.348 | 0.00578 | -0.002 | 60.222
3.5 | 0.405 | 0.00596 | -0.002 | 68.022
4 | 0.461 | 0.00615 | -0.002 | 74.878
4.5 | 0.515 | 0.00637 | -0.003 | 80.719
5 | 0.566 | 0.00671 | -0.003 | 84.448
5.5 | 0.616 | 0.00691 | -0.003 | 89.027
6 | 0.662 | 0.00713 | -0.003 | 92.738
6.5 | 0.704 | 0.0074 | -0.004 | 95.175
7 | 0.74 | 0.00768 | -0.004 | 96.268
7.5 | 0.767 | 0.00801 | -0.004 | 95.764
8 | 0.786 | 0.00831 | -0.004 | 94.564
8.5 | 0.798 | 0.00871 | -0.005 | 91.548
9 | 0.801 | 0.00903 | -0.005 | 88.716
9.5 | 0.797 | 0.01064 | -0.005 | 74.926
10 | 0.784 | 0.00953 | -0.005 | 82.232
10.5 | 0.751 | 0.01255 | -0.006 | 59.815
11 | 0.683 | 0.02344 | -0.005 | 29.149
11.5 | 0.609 | 0.05053 | -0.005 | 12.05
12 | 0.571 | 0.06331 | -0.004 | 9.017
12.5 | 0.541 | 0.0696 | -0.004 | 7.776
13 | 0.51 | 0.07728 | -0.004 | 6.604
13.5 | 0.481 | 0.08354 | -0.004 | 5.76
14 | 0.453 | 0.08915 | -0.004 | 5.083

## 106. Re 10M Mach 0.00 (2)
BIGFOIL.COM POLAR EXPORT
HN-30s
HN-30s |  |  |  | Cl Max: | 1.4717 | at alpha= | 14.5 | deg
XFOIL ncrit=9 |  |  |  | L/D Max: | 113.585 | at alpha= | 7.5 | deg
Re: | 10000000 |  |  | Cd Min: | 0.21451 | at alpha= | -19.5 | deg
Mach: | 0 |  |  | Cl=0 at alpha= | 0 | deg
|  |  |  | @ Cl=0.1, Cd= | 0.0046862
|  |  |  | @ Cl=0.4, Cd= | 0.005249
|  |  |  | @ Cl=0.6, Cd= | 0.0059417
alpha (deg) | Cl | Cd | Cm | Cl/Cd
-19.5 | -0.9021 | 0.21451 | 0.0714 | -4.2054
-19 | -0.9134 | 0.19799 | 0.0625 | -4.6134
-18.5 | -0.9482 | 0.17535 | 0.0499 | -5.4075
-18 | -1.0597 | 0.13539 | 0.0262 | -7.827
-17.5 | -1.2206 | 0.09238 | 0.0007 | -13.2128
-17 | -1.3282 | 0.06318 | -0.0163 | -21.0225
-16.5 | -1.3975 | 0.04255 | -0.0319 | -32.8437
-16 | -1.4116 | 0.03568 | -0.0343 | -39.5628
-15.5 | -1.4469 | 0.02952 | -0.031 | -49.0142
-15 | -1.4748 | 0.02598 | -0.0219 | -56.7667
-14.5 | -1.4656 | 0.02281 | -0.0172 | -64.2525
-14 | -1.4442 | 0.01995 | -0.0136 | -72.391
-13.5 | -1.4142 | 0.0175 | -0.0108 | -80.8114
-13 | -1.3767 | 0.01564 | -0.0088 | -88.0243
-12.5 | -1.3428 | 0.01295 | -0.0061 | -103.6911
-12 | -1.2945 | 0.01218 | -0.0053 | -106.2808
-11.5 | -1.2453 | 0.01148 | -0.0046 | -108.4756
-11 | -1.1949 | 0.0109 | -0.004 | -109.6239
-10.5 | -1.1437 | 0.01039 | -0.0035 | -110.077
-10 | -1.0926 | 0.00982 | -0.0029 | -111.2627
-9.5 | -1.0411 | 0.00929 | -0.0024 | -112.0667
-9 | -0.9894 | 0.00882 | -0.0018 | -112.1769
-8.5 | -0.9379 | 0.00834 | -0.0011 | -112.458
-8 | -0.8872 | 0.00785 | -0.0002 | -113.0191
-7.5 | -0.8268 | 0.00729 | -0.0015 | -113.4156
-7 | -0.7651 | 0.00675 | -0.003 | -113.3481
-6.5 | -0.7123 | 0.00647 | -0.0023 | -110.0927
-6 | -0.6605 | 0.00621 | -0.0015 | -106.3607
-5.5 | -0.6068 | 0.00597 | -0.0011 | -101.6415
-5 | -0.5523 | 0.00574 | -0.0008 | -96.2195
-4.5 | -0.4973 | 0.00556 | -0.0006 | -89.4424
-4 | -0.4422 | 0.00541 | -0.0005 | -81.7375
-3.5 | -0.3873 | 0.0052 | -0.0004 | -74.4808
-3 | -0.332 | 0.00503 | -0.0003 | -66.004
-2 | -0.2211 | 0.00481 | -0.0002 | -45.9667
-1.5 | -0.1662 | 0.00468 | -0.0001 | -35.5128
-1 | -0.1106 | 0.00468 | -0.0001 | -23.6325
-0.5 | -0.0553 | 0.00467 | 0 | -11.8415
0 | 0 | 0.00462 | 0 | 0
0.5 | 0.0553 | 0.00467 | 0 | 11.8415
1 | 0.1105 | 0.00469 | 0.0001 | 23.5608
1.5 | 0.1661 | 0.00468 | 0.0001 | 35.4915
2 | 0.221 | 0.00482 | 0.0002 | 45.8506
2.5 | 0.2764 | 0.00491 | 0.0002 | 56.2933
3 | 0.3319 | 0.00503 | 0.0003 | 65.9841
3.5 | 0.3872 | 0.0052 | 0.0004 | 74.4615
4 | 0.4421 | 0.00541 | 0.0005 | 81.719
4.5 | 0.4973 | 0.00556 | 0.0006 | 89.4424
5 | 0.5523 | 0.00574 | 0.0008 | 96.2195
5.5 | 0.6067 | 0.00597 | 0.0011 | 101.6248
6 | 0.6605 | 0.00621 | 0.0015 | 106.3607
6.5 | 0.7123 | 0.00647 | 0.0023 | 110.0927
7 | 0.7652 | 0.00675 | 0.0029 | 113.363
7.5 | 0.8269 | 0.00728 | 0.0015 | 113.5852
8.5 | 0.9378 | 0.00835 | 0.0011 | 112.3114
9 | 0.9893 | 0.00883 | 0.0018 | 112.0385
9.5 | 1.0408 | 0.00933 | 0.0024 | 111.5541
10 | 1.0923 | 0.00985 | 0.003 | 110.8934
10.5 | 1.1438 | 0.01035 | 0.0035 | 110.5121
11 | 1.1946 | 0.01092 | 0.004 | 109.3956
11.5 | 1.2449 | 0.01152 | 0.0046 | 108.0642
12 | 1.2945 | 0.01217 | 0.0053 | 106.3681
12.5 | 1.3426 | 0.01295 | 0.0061 | 103.6757
13 | 1.3787 | 0.01533 | 0.0086 | 89.9348
13.5 | 1.4159 | 0.01726 | 0.0106 | 82.0336
14 | 1.4449 | 0.01985 | 0.0135 | 72.7909
14.5 | 1.4717 | 0.0222 | 0.0166 | 66.2928

## 107. Re 10M Mach 0.10 (1)
BIGFOIL.COM POLAR EXPORT
HN-30s
HN-30s |  |  |  | Cl Max: | 0.793 | at alpha= | 8.5 | deg
JavaFoil+Calcfoil stall+Eppler ext transition |  |  |  | L/D Max: | 95.691 | at alpha= | 7 | deg
Re: | 10000000 |  |  | Cd Min: | 0.0054 | at alpha= | -1 | deg
Mach: | 0.1 |  |  | Cl=0 at alpha= | 0 | deg
|  |  |  | @ Cl=0.1, Cd= | 0.0054029
|  |  |  | @ Cl=0.4, Cd= | 0.0059479
|  |  |  | @ Cl=0.6, Cd= | 0.08554
alpha (deg) | Cl | Cd | Cm | Cl/Cd
-14 | -0.408 | 0.09161 | 0.004 | -4.457
-13.5 | -0.439 | 0.08554 | 0.004 | -5.135
-13 | -0.471 | 0.07985 | 0.004 | -5.897
-12.5 | -0.504 | 0.07326 | 0.004 | -6.878
-12 | -0.536 | 0.06719 | 0.004 | -7.984
-11.5 | -0.573 | 0.0576 | 0.004 | -9.944
-11 | -0.626 | 0.03796 | 0.005 | -16.506
-10.5 | -0.716 | 0.01452 | 0.006 | -49.333
-10 | -0.765 | 0.01104 | 0.005 | -69.267
-9.5 | -0.785 | 0.01085 | 0.005 | -72.341
-9 | -0.793 | 0.00913 | 0.005 | -86.848
-8.5 | -0.793 | 0.00879 | 0.005 | -90.195
-8 | -0.784 | 0.00837 | 0.004 | -93.586
-7.5 | -0.766 | 0.00804 | 0.004 | -95.295
-7 | -0.741 | 0.00774 | 0.004 | -95.691
-6.5 | -0.706 | 0.00743 | 0.004 | -94.975
-6 | -0.664 | 0.00716 | 0.003 | -92.682
-5.5 | -0.618 | 0.00694 | 0.003 | -89.08
-5 | -0.569 | 0.00673 | 0.003 | -84.457
-4.5 | -0.517 | 0.00639 | 0.003 | -80.916
-4 | -0.463 | 0.00616 | 0.002 | -75.101
-3.5 | -0.407 | 0.00597 | 0.002 | -68.242
-3 | -0.35 | 0.00579 | 0.002 | -60.419
-2.5 | -0.292 | 0.00569 | 0.001 | -51.368
-2 | -0.234 | 0.00558 | 0.001 | -41.945
-1.5 | -0.176 | 0.00549 | 0.001 | -31.978
-1 | -0.117 | 0.0054 | 0.001 | -21.7
-0.5 | -0.059 | 0.00541 | 0 | -10.834
0 | 0 | 0.0054 | 0 | 0
0.5 | 0.059 | 0.00541 | 0 | 10.834
1 | 0.117 | 0.0054 | -0.001 | 21.7
1.5 | 0.176 | 0.00549 | -0.001 | 31.978
2 | 0.234 | 0.00558 | -0.001 | 41.945
2.5 | 0.292 | 0.00569 | -0.001 | 51.368
3 | 0.35 | 0.00579 | -0.002 | 60.419
3.5 | 0.407 | 0.00597 | -0.002 | 68.242
4 | 0.463 | 0.00616 | -0.002 | 75.101
4.5 | 0.517 | 0.00639 | -0.003 | 80.916
5 | 0.569 | 0.00673 | -0.003 | 84.457
5.5 | 0.618 | 0.00694 | -0.003 | 89.08
6 | 0.664 | 0.00716 | -0.003 | 92.682
6.5 | 0.706 | 0.00743 | -0.004 | 94.975
7 | 0.741 | 0.00774 | -0.004 | 95.691
7.5 | 0.766 | 0.00804 | -0.004 | 95.295
8 | 0.784 | 0.00837 | -0.004 | 93.586
8.5 | 0.793 | 0.00879 | -0.005 | 90.195
9 | 0.793 | 0.00913 | -0.005 | 86.848
9.5 | 0.785 | 0.01085 | -0.005 | 72.342
10 | 0.765 | 0.01104 | -0.005 | 69.267
10.5 | 0.716 | 0.01452 | -0.006 | 49.333
11 | 0.626 | 0.03796 | -0.005 | 16.506
11.5 | 0.573 | 0.0576 | -0.004 | 9.944
12 | 0.536 | 0.06719 | -0.004 | 7.984
12.5 | 0.504 | 0.07326 | -0.004 | 6.878
13 | 0.471 | 0.07985 | -0.004 | 5.897
13.5 | 0.439 | 0.08554 | -0.004 | 5.135

## 108. Re 10M Mach 0.10 (2)
BIGFOIL.COM POLAR EXPORT
HN-30s
HN-30s |  |  |  | Cl Max: | 1.444 | at alpha= | 14.5 | deg
XFOIL ncrit=9 |  |  |  | L/D Max: | 113.152 | at alpha= | 7.5 | deg
Re: | 10000000 |  |  | Cd Min: | 0.20988 | at alpha= | -19 | deg
Mach: | 0.1 |  |  | Cl=0 at alpha= | 0 | deg
|  |  |  | @ Cl=0.1, Cd= | 0.004686
|  |  |  | @ Cl=0.4, Cd= | 0.0052418
|  |  |  | @ Cl=0.6, Cd= | 0.0059456
alpha (deg) | Cl | Cd | Cm | Cl/Cd
-19 | -0.8882 | 0.20988 | 0.0681 | -4.2319
-18.5 | -0.9069 | 0.19064 | 0.058 | -4.7571
-18 | -0.9613 | 0.16304 | 0.0424 | -5.8961
-17.5 | -1.0688 | 0.1264 | 0.0202 | -8.4557
-17 | -1.1682 | 0.09735 | 0.0029 | -12
-16.5 | -1.2889 | 0.06622 | -0.0145 | -19.4639
-16 | -1.3127 | 0.05215 | -0.0251 | -25.1716
-15.5 | -1.3636 | 0.03764 | -0.0351 | -36.2274
-15 | -1.4071 | 0.03033 | -0.0329 | -46.393
-14.5 | -1.4339 | 0.0268 | -0.0242 | -53.5037
-14 | -1.43 | 0.02307 | -0.0188 | -61.9853
-13.5 | -1.4105 | 0.0198 | -0.0149 | -71.2374
-13 | -1.3787 | 0.01734 | -0.0121 | -79.5098
-12.5 | -1.3449 | 0.01471 | -0.0093 | -91.4276
-12 | -1.3049 | 0.01264 | -0.0071 | -103.2358
-11.5 | -1.2557 | 0.0118 | -0.0061 | -106.4153
-11 | -1.2049 | 0.01113 | -0.0053 | -108.257
-10.5 | -1.1531 | 0.01057 | -0.0046 | -109.0918
-10 | -1.1014 | 0.00997 | -0.0039 | -110.4714
-9.5 | -1.0493 | 0.00943 | -0.0032 | -111.2725
-9 | -0.9968 | 0.00894 | -0.0025 | -111.4989
-8.5 | -0.9447 | 0.00845 | -0.0018 | -111.7988
-7.5 | -0.8328 | 0.00736 | -0.0019 | -113.1522
-7 | -0.7703 | 0.00682 | -0.0033 | -112.9472
-6.5 | -0.7171 | 0.00651 | -0.0027 | -110.1536
-6 | -0.6648 | 0.00624 | -0.0017 | -106.5385
-5.5 | -0.6106 | 0.00599 | -0.0013 | -101.9366
-5 | -0.5557 | 0.00575 | -0.001 | -96.6435
-4.5 | -0.5004 | 0.00557 | -0.0008 | -89.8384
-4 | -0.4448 | 0.00542 | -0.0006 | -82.0664
-3.5 | -0.3895 | 0.00521 | -0.0004 | -74.7601
-3 | -0.3339 | 0.00503 | -0.0003 | -66.3817
-2 | -0.2223 | 0.00481 | -0.0002 | -46.2162
-1.5 | -0.1671 | 0.00468 | -0.0001 | -35.7051
-1 | -0.1112 | 0.00469 | -0.0001 | -23.71
-0.5 | -0.0556 | 0.00467 | 0 | -11.9058
0 | 0 | 0.00462 | 0 | 0
0.5 | 0.0556 | 0.00467 | 0 | 11.9058
1 | 0.1111 | 0.00469 | 0.0001 | 23.6887
1.5 | 0.167 | 0.00468 | 0.0001 | 35.6838
2 | 0.2223 | 0.00482 | 0.0002 | 46.1203
2.5 | 0.278 | 0.00491 | 0.0003 | 56.6191
3 | 0.3338 | 0.00503 | 0.0003 | 66.3618
3.5 | 0.3895 | 0.0052 | 0.0004 | 74.9038
4 | 0.4448 | 0.00542 | 0.0006 | 82.0664
4.5 | 0.5003 | 0.00557 | 0.0008 | 89.8205
5 | 0.5557 | 0.00576 | 0.001 | 96.4757
5.5 | 0.6106 | 0.00599 | 0.0013 | 101.9366
6 | 0.6648 | 0.00624 | 0.0017 | 106.5385
6.5 | 0.7171 | 0.00651 | 0.0026 | 110.1536
7 | 0.7705 | 0.00681 | 0.0033 | 113.1424
7.5 | 0.8328 | 0.00736 | 0.0019 | 113.1522
8.5 | 0.9447 | 0.00845 | 0.0018 | 111.7988
9 | 0.9967 | 0.00894 | 0.0026 | 111.4877
9.5 | 1.0489 | 0.00946 | 0.0033 | 110.8774
10 | 1.1011 | 0.01 | 0.0039 | 110.11
10.5 | 1.1532 | 0.01053 | 0.0046 | 109.5157
11 | 1.2046 | 0.01115 | 0.0053 | 108.0359
11.5 | 1.2554 | 0.01182 | 0.0061 | 106.2098
12 | 1.3045 | 0.01267 | 0.0071 | 102.9597
13 | 1.3816 | 0.01695 | 0.0118 | 81.5103
13.5 | 1.4134 | 0.01945 | 0.0146 | 72.6684
14 | 1.4316 | 0.0229 | 0.0187 | 62.5153
14.5 | 1.444 | 0.02603 | 0.0232 | 55.4745
15 | 1.393 | 0.03124 | 0.0338 | 44.5903
15.5 | 1.3908 | 0.03496 | 0.0357 | 39.7826
16 | 1.3298 | 0.04882 | 0.0281 | 27.2388
16.5 | 1.2242 | 0.0791 | 0.0064 | 15.4766
17 | 1.1733 | 0.09647 | -0.0024 | 12.1623
17.5 | 1.0817 | 0.12362 | -0.0185 | 8.7502
18 | 0.9997 | 0.15271 | -0.0363 | 6.5464
18.5 | 0.945 | 0.17851 | -0.0516 | 5.2938
19 | 0.89 | 0.20948 | -0.0679 | 4.2486

## 109. Re 10M Mach 0.25 (1)
BIGFOIL.COM POLAR EXPORT
HN-30s
HN-30s |  |  |  | Cl Max: | 0.757 | at alpha= | 8 | deg
JavaFoil+Calcfoil stall+Eppler ext transition |  |  |  | L/D Max: | 93.272 | at alpha= | 6.5 | deg
Re: | 10000000 |  |  | Cd Min: | 0.00542 | at alpha= | -1 | deg
Mach: | 0.25 |  |  | Cl=0 at alpha= | 0 | deg
|  |  |  | @ Cl=0.1, Cd= | 0.08751
|  |  |  | @ Cl=0.4, Cd= | 0.08751
|  |  |  | @ Cl=0.6, Cd= | 0.08751
alpha (deg) | Cl | Cd | Cm | Cl/Cd
-13 | -0.074 | 0.08751 | 0.004 | -0.841
-12.5 | -0.142 | 0.08301 | 0.004 | -1.711
-12 | -0.241 | 0.07813 | 0.004 | -3.086
-11.5 | -0.318 | 0.07273 | 0.004 | -4.371
-11 | -0.388 | 0.06617 | 0.004 | -5.869
-10.5 | -0.453 | 0.05982 | 0.004 | -7.577
-10 | -0.528 | 0.04243 | 0.004 | -12.434
-9.5 | -0.655 | 0.0128 | 0.005 | -51.16
-9 | -0.716 | 0.00983 | 0.005 | -72.845
-8.5 | -0.745 | 0.00919 | 0.005 | -81.053
-8 | -0.757 | 0.00876 | 0.005 | -86.483
-7.5 | -0.756 | 0.00836 | 0.004 | -90.465
-7 | -0.741 | 0.00798 | 0.004 | -92.88
-6.5 | -0.713 | 0.00764 | 0.004 | -93.272
-6 | -0.674 | 0.00734 | 0.003 | -91.831
-5.5 | -0.63 | 0.00708 | 0.003 | -89.008
-5 | -0.582 | 0.00685 | 0.003 | -84.924
-4.5 | -0.53 | 0.00652 | 0.003 | -81.313
-4 | -0.475 | 0.0063 | 0.002 | -75.374
-3.5 | -0.418 | 0.00602 | 0.002 | -69.42
-3 | -0.36 | 0.00585 | 0.002 | -61.482
-2.5 | -0.3 | 0.00574 | 0.001 | -52.338
-2 | -0.24 | 0.00562 | 0.001 | -42.81
-1.5 | -0.181 | 0.00552 | 0.001 | -32.678
-1 | -0.12 | 0.00542 | 0.001 | -22.199
-0.5 | -0.06 | 0.00544 | 0 | -11.077
0 | 0 | 0.00543 | 0 | 0
0.5 | 0.06 | 0.00544 | 0 | 11.077
1 | 0.12 | 0.00542 | -0.001 | 22.199
1.5 | 0.181 | 0.00552 | -0.001 | 32.678
2 | 0.24 | 0.00562 | -0.001 | 42.81
2.5 | 0.3 | 0.00574 | -0.001 | 52.338
3 | 0.36 | 0.00585 | -0.002 | 61.482
3.5 | 0.418 | 0.00602 | -0.002 | 69.42
4 | 0.475 | 0.0063 | -0.002 | 75.374
4.5 | 0.53 | 0.00652 | -0.003 | 81.313
5 | 0.582 | 0.00685 | -0.003 | 84.924
5.5 | 0.63 | 0.00708 | -0.003 | 89.008
6 | 0.674 | 0.00734 | -0.003 | 91.831
6.5 | 0.713 | 0.00764 | -0.004 | 93.272
7 | 0.741 | 0.00798 | -0.004 | 92.88
7.5 | 0.756 | 0.00836 | -0.004 | 90.465
8 | 0.757 | 0.00876 | -0.005 | 86.483
8.5 | 0.745 | 0.00919 | -0.005 | 81.053
9 | 0.716 | 0.00983 | -0.005 | 72.845
9.5 | 0.655 | 0.0128 | -0.005 | 51.16
10 | 0.525 | 0.04418 | -0.004 | 11.88
10.5 | 0.453 | 0.05982 | -0.004 | 7.577
11 | 0.388 | 0.06617 | -0.004 | 5.869
11.5 | 0.318 | 0.07273 | -0.004 | 4.371
12 | 0.241 | 0.07863 | -0.004 | 3.064
12.5 | 0.142 | 0.08301 | -0.004 | 1.711
13 | 0.074 | 0.08751 | -0.004 | 0.841

## 110. Re 10M Mach 0.25 (2)
BIGFOIL.COM POLAR EXPORT
HN-30s
HN-30s |  |  |  | Cl Max: | 1.2604 | at alpha= | 11.5 | deg
XFOIL ncrit=9 |  |  |  | L/D Max: | 111.76 | at alpha= | 7 | deg
Re: | 10000000 |  |  | Cd Min: | 0.16725 | at alpha= | 16.5 | deg
Mach: | 0.25 |  |  | Cl=0 at alpha= | 0 | deg
|  |  |  | @ Cl=0.1, Cd= | 0.0047024
|  |  |  | @ Cl=0.4, Cd= | 0.0052638
|  |  |  | @ Cl=0.6, Cd= | 0.005986
alpha (deg) | Cl | Cd | Cm | Cl/Cd
-16.5 | -0.7781 | 0.15533 | 0.0472 | -5.0093
-16 | -0.8371 | 0.1395 | 0.0343 | -6.0007
-15.5 | -0.9016 | 0.11802 | 0.0195 | -7.6394
-15 | -0.9578 | 0.09754 | 0.0069 | -9.8196
-14.5 | -1.0097 | 0.07735 | -0.0039 | -13.0537
-14 | -1.0519 | 0.05785 | -0.0135 | -18.1832
-13.5 | -1.0912 | 0.03867 | -0.0251 | -28.2183
-13 | -1.129 | 0.02574 | -0.0336 | -43.8617
-12.5 | -1.1746 | 0.01877 | -0.0345 | -62.5786
-12 | -1.2204 | 0.01487 | -0.026 | -82.0713
-11.5 | -1.2327 | 0.00926 | -0.02 | -133.121
-11 | -1.2145 | 0.00559 | -0.0155 | -217.263
-10.5 | -1.1756 | 0.00383 | -0.0125 | -306.9452
-10 | -1.127 | 0.00297 | -0.0104 | -379.4613
-9.5 | -1.0745 | 0.00247 | -0.0087 | -435.0202
-9 | -1.0199 | 0.00217 | -0.0075 | -470
-8.5 | -0.9646 | 0.00194 | -0.0063 | -497.2165
-8 | -0.9097 | 0.00172 | -0.0052 | -528.8953
-7.5 | -0.8477 | 0.0015 | -0.0057 | -565.1333
-7 | -0.7927 | 0.00134 | -0.0046 | -591.5672
-6.5 | -0.7401 | 0.00125 | -0.003 | -592.08
-6 | -0.6843 | 0.00119 | -0.0022 | -575.042
-5.5 | -0.6279 | 0.00113 | -0.0016 | -555.6637
-5 | -0.5712 | 0.00107 | -0.0012 | -533.8318
-4.5 | -0.5139 | 0.00103 | -0.0009 | -498.932
-4 | -0.4566 | 0.001 | -0.0006 | -456.6
-3.5 | -0.3996 | 0.00096 | -0.0004 | -416.25
-3 | -0.3425 | 0.00092 | -0.0002 | -372.2826
-2.5 | -0.2851 | 0.0009 | -0.0002 | -316.7778
-2 | -0.228 | 0.00088 | -0.0001 | -259.0909
-1.5 | -0.1713 | 0.00086 | 0 | -199.186
-1 | -0.114 | 0.00085 | 0 | -134.1176
-0.5 | -0.057 | 0.00085 | 0 | -67.0588
0 | 0 | 0.00464 | 0 | 0
0.5 | 0.0573 | 0.00468 | 0.0001 | 12.2436
1 | 0.1145 | 0.00471 | 0.0001 | 24.31
1.5 | 0.1721 | 0.00471 | 0.0002 | 36.5393
2 | 0.2291 | 0.00485 | 0.0003 | 47.2371
2.5 | 0.2866 | 0.00494 | 0.0005 | 58.0162
3 | 0.3444 | 0.00509 | 0.0006 | 67.6621
3.5 | 0.402 | 0.00527 | 0.0008 | 76.2808
4 | 0.4593 | 0.0055 | 0.0012 | 83.5091
4.5 | 0.5171 | 0.00567 | 0.0015 | 91.1993
5 | 0.575 | 0.00585 | 0.0019 | 98.2906
5.5 | 0.632 | 0.00616 | 0.0024 | 102.5974
6 | 0.6886 | 0.00644 | 0.0032 | 106.9255
6.5 | 0.7436 | 0.00672 | 0.0045 | 110.6548
7 | 0.8002 | 0.00716 | 0.0055 | 111.7598
8 | 0.9286 | 0.00851 | 0.0042 | 109.1187
8.5 | 0.9829 | 0.00914 | 0.0058 | 107.5383
9 | 1.0383 | 0.0098 | 0.0073 | 105.949
9.5 | 1.0933 | 0.01059 | 0.0088 | 103.2389
10 | 1.147 | 0.01164 | 0.0107 | 98.5395
10.5 | 1.1976 | 0.01316 | 0.013 | 91.003
11 | 1.2386 | 0.01586 | 0.0163 | 78.0958
11.5 | 1.2604 | 0.02051 | 0.0211 | 61.4529
12 | 1.2514 | 0.02719 | 0.0276 | 46.0243
12.5 | 1.2169 | 0.03244 | 0.0363 | 37.5123
13 | 1.1798 | 0.03922 | 0.0379 | 30.0816
13.5 | 1.1513 | 0.05267 | 0.0252 | 21.8587
14 | 1.1192 | 0.07092 | 0.0115 | 15.7812
14.5 | 1.0795 | 0.08489 | 0.0056 | 12.7165
15 | 1.022 | 0.10261 | -0.0043 | 9.96
15.5 | 0.984 | 0.11846 | -0.0138 | 8.3066
16 | 0.9291 | 0.14005 | -0.0273 | 6.6341
16.5 | 0.8667 | 0.16725 | -0.0433 | 5.1821

## 111. Re 10M Mach 0.50 (1)
BIGFOIL.COM POLAR EXPORT
HN-30s
HN-30s |  |  |  | Cl Max: | 1.067 | at alpha= | 20 | deg
JavaFoil+Calcfoil stall+Eppler ext transition |  |  |  | L/D Max: | 84 | at alpha= | 5 | deg
Re: | 10000000 |  |  | Cd Min: | 0.00555 | at alpha= | -1 | deg
Mach: | 0.5 |  |  | Cl=0 at alpha= | 0 | deg
|  |  |  | @ Cl=0.1, Cd= | 0.00555
|  |  |  | @ Cl=0.4, Cd= | 0.0060979
|  |  |  | @ Cl=0.6, Cd= | 0.066322
alpha (deg) | Cl | Cd | Cm | Cl/Cd
-20 | -1.068 | 0.14913 | 0.008 | -7.162
-19.5 | -1.039 | 0.14619 | 0.007 | -7.11
-19 | -1.01 | 0.13693 | 0.007 | -7.375
-18.5 | -0.992 | 0.13344 | 0.007 | -7.432
-18 | -0.967 | 0.12542 | 0.007 | -7.707
-17.5 | -0.937 | 0.12282 | 0.007 | -7.627
-17 | -0.907 | 0.12065 | 0.006 | -7.516
-16.5 | -0.879 | 0.1164 | 0.006 | -7.55
-16 | -0.857 | 0.11538 | 0.006 | -7.428
-15.5 | -0.831 | 0.10776 | 0.006 | -7.708
-15 | -0.801 | 0.10552 | 0.005 | -7.593
-14.5 | -0.776 | 0.09694 | 0.005 | -8.007
-14 | -0.752 | 0.08866 | 0.005 | -8.485
-13.5 | -0.723 | 0.09371 | 0.005 | -7.719
-13 | -0.698 | 0.08615 | 0.005 | -8.097
-12.5 | -0.677 | 0.07538 | 0.005 | -8.983
-12 | -0.667 | 0.05908 | 0.005 | -11.286
-11.5 | -0.617 | 0.07717 | 0.004 | -7.992
-11 | -0.598 | 0.06472 | 0.004 | -9.242
-10.5 | -0.611 | 0.03627 | 0.005 | -16.834
-10 | -0.535 | 0.07002 | 0.003 | -7.637
-9.5 | -0.518 | 0.05449 | 0.004 | -9.516
-9 | -0.577 | 0.01406 | 0.005 | -41.057
-8.5 | -0.563 | 0.00976 | 0.005 | -57.648
-8 | -0.432 | 0.05025 | 0.003 | -8.592
-7.5 | -0.498 | 0.00986 | 0.005 | -50.543
-7 | -0.382 | 0.04153 | 0.003 | -9.209
-6.5 | -0.433 | 0.00894 | 0.004 | -48.449
-6 | -0.628 | 0.00835 | 0.004 | -75.154
-5.5 | -0.653 | 0.00787 | 0.004 | -82.924
-5 | -0.627 | 0.00746 | 0.003 | -84
-4.5 | -0.581 | 0.00699 | 0.003 | -83.211
-4 | -0.526 | 0.0067 | 0.003 | -78.587
-3.5 | -0.465 | 0.00632 | 0.002 | -73.644
-3 | -0.401 | 0.0061 | 0.002 | -65.734
-2.5 | -0.335 | 0.00592 | 0.002 | -56.574
-2 | -0.269 | 0.00577 | 0.001 | -46.58
-1.5 | -0.202 | 0.00567 | 0.001 | -35.604
-1 | -0.135 | 0.00555 | 0.001 | -24.227
-0.5 | -0.067 | 0.00555 | 0 | -12.134
0 | 0 | 0.00556 | 0 | 0
0.5 | 0.067 | 0.00555 | 0 | 12.134
1 | 0.135 | 0.00555 | -0.001 | 24.227
1.5 | 0.202 | 0.00567 | -0.001 | 35.604
2 | 0.269 | 0.00577 | -0.001 | 46.58
2.5 | 0.335 | 0.00596 | -0.002 | 56.212
3 | 0.401 | 0.0061 | -0.002 | 65.734
3.5 | 0.465 | 0.00632 | -0.002 | 73.644
4 | 0.526 | 0.00663 | -0.003 | 79.318
4.5 | 0.581 | 0.00703 | -0.003 | 82.676
5 | 0.627 | 0.00746 | -0.003 | 84
5.5 | 0.653 | 0.00787 | -0.004 | 82.91
6 | 0.628 | 0.00834 | -0.004 | 75.287
6.5 | 0.433 | 0.00887 | -0.004 | 48.839
7 | 0.393 | 0.03459 | -0.003 | 11.357
7.5 | 0.498 | 0.00986 | -0.005 | 50.529
8 | 0.432 | 0.05031 | -0.003 | 8.58
8.5 | 0.563 | 0.0097 | -0.005 | 58.035
9 | 0.579 | 0.01382 | -0.006 | 41.88
9.5 | 0.517 | 0.05541 | -0.004 | 9.337
10 | 0.535 | 0.07035 | -0.003 | 7.6
10.5 | 0.61 | 0.03667 | -0.005 | 16.624
11 | 0.598 | 0.06491 | -0.004 | 9.208
11.5 | 0.616 | 0.07762 | -0.004 | 7.94
12 | 0.668 | 0.05797 | -0.005 | 11.529
12.5 | 0.677 | 0.07524 | -0.005 | 9.001
13 | 0.698 | 0.08605 | -0.005 | 8.108
13.5 | 0.723 | 0.09357 | -0.005 | 7.732
14 | 0.752 | 0.08933 | -0.005 | 8.414
14.5 | 0.776 | 0.09795 | -0.005 | 7.917
15 | 0.801 | 0.10587 | -0.005 | 7.567
15.5 | 0.83 | 0.10867 | -0.006 | 7.64
16 | 0.857 | 0.11479 | -0.006 | 7.469
16.5 | 0.879 | 0.11619 | -0.006 | 7.564
17 | 0.906 | 0.12158 | -0.006 | 7.454
17.5 | 0.936 | 0.12384 | -0.007 | 7.557
18 | 0.966 | 0.12642 | -0.007 | 7.64
18.5 | 0.992 | 0.13394 | -0.007 | 7.403
19 | 1.01 | 0.13894 | -0.007 | 7.269
19.5 | 1.039 | 0.14673 | -0.007 | 7.081
20 | 1.067 | 0.14971 | -0.008 | 7.13

## 112. Re 10M Mach 0.50 (2)
BIGFOIL.COM POLAR EXPORT
HN-30s
HN-30s |  |  |  | Cl Max: | 0.9768 | at alpha= | 20 | deg
XFOIL ncrit=9 |  |  |  | L/D Max: | 105.533 | at alpha= | 5.5 | deg
Re: | 10000000 |  |  | Cd Min: | 0.28921 | at alpha= | 20 | deg
Mach: | 0.5 |  |  | Cl=0 at alpha= | -99 | deg
|  |  |  | @ Cl=0.1, Cd= | 0.0047772
|  |  |  | @ Cl=0.4, Cd= | 0.0053181
|  |  |  | @ Cl=0.6, Cd= | 0.0060709
alpha (deg) | Cl | Cd | Cm | Cl/Cd
0 | 0 | 0.0047 | 0 | 0
0.5 | 0.0646 | 0.00475 | 0.0002 | 13.6
1 | 0.1296 | 0.0048 | 0.0005 | 27
1.5 | 0.1949 | 0.00482 | 0.0007 | 40.4357
2 | 0.2599 | 0.00496 | 0.0012 | 52.3992
2.5 | 0.3256 | 0.00511 | 0.0017 | 63.7182
3 | 0.3922 | 0.00529 | 0.0023 | 74.1399
3.5 | 0.4589 | 0.00553 | 0.0031 | 82.9837
4 | 0.5264 | 0.00577 | 0.0042 | 91.2305
4.5 | 0.5947 | 0.00604 | 0.0055 | 98.4603
5 | 0.6633 | 0.00644 | 0.0072 | 102.9969
5.5 | 0.7324 | 0.00694 | 0.0096 | 105.5331
6 | 0.7977 | 0.00815 | 0.0135 | 97.8773
6.5 | 0.8381 | 0.01212 | 0.021 | 69.1502
7 | 0.857 | 0.02183 | 0.0248 | 39.2579
7.5 | 0.8424 | 0.03052 | 0.0302 | 27.6016
8 | 0.8095 | 0.03769 | 0.0352 | 21.4778
8.5 | 0.7816 | 0.04778 | 0.0271 | 16.3583
9 | 0.7707 | 0.06428 | 0.0109 | 11.9897
9.5 | 0.7548 | 0.07616 | 0.0028 | 9.9107
10 | 0.74 | 0.08704 | -0.0032 | 8.5018
10.5 | 0.7309 | 0.09685 | -0.0076 | 7.5467
11 | 0.7176 | 0.10795 | -0.0126 | 6.6475
11.5 | 0.7071 | 0.11993 | -0.0185 | 5.8959
12 | 0.7093 | 0.13041 | -0.0237 | 5.439
12.5 | 0.7115 | 0.14186 | -0.0295 | 5.0155
13 | 0.7184 | 0.15289 | -0.0352 | 4.6988
13.5 | 0.727 | 0.16436 | -0.041 | 4.4232
14 | 0.7379 | 0.17586 | -0.0467 | 4.196
14.5 | 0.7527 | 0.18645 | -0.0521 | 4.037
15 | 0.7687 | 0.19724 | -0.0575 | 3.8973
15.5 | 0.7879 | 0.20665 | -0.0625 | 3.8127
16 | 0.8052 | 0.21687 | -0.068 | 3.7128
16.5 | 0.8255 | 0.22616 | -0.0731 | 3.6501
17 | 0.8465 | 0.23523 | -0.0781 | 3.5986
17.5 | 0.868 | 0.24429 | -0.0832 | 3.5532
18 | 0.8909 | 0.2528 | -0.0881 | 3.5241
18.5 | 0.9128 | 0.26098 | -0.0932 | 3.4976
19 | 0.9341 | 0.26989 | -0.0985 | 3.461
19.5 | 0.9554 | 0.27977 | -0.1038 | 3.4149
20 | 0.9768 | 0.28921 | -0.1092 | 3.3775

## 113. Re 12M Mach 0.00 (1)
BIGFOIL.COM POLAR EXPORT
HN-30s
HN-30s |  |  |  | Cl Max: | 0.801 | at alpha= | 9 | deg
JavaFoil+Calcfoil stall+Eppler ext transition |  |  |  | L/D Max: | 98.281 | at alpha= | 7 | deg
Re: | 12000000 |  |  | Cd Min: | 0.00543 | at alpha= | -0.5 | deg
Mach: | 0 |  |  | Cl=0 at alpha= | 0 | deg
|  |  |  | @ Cl=0.1, Cd= | 0.0054371
|  |  |  | @ Cl=0.4, Cd= | 0.0058903
|  |  |  | @ Cl=0.6, Cd= | 0.08807
alpha (deg) | Cl | Cd | Cm | Cl/Cd
-14 | -0.454 | 0.08807 | 0.004 | -5.151
-13.5 | -0.483 | 0.08101 | 0.004 | -5.96
-13 | -0.513 | 0.07451 | 0.004 | -6.879
-12.5 | -0.545 | 0.06555 | 0.005 | -8.318
-12 | -0.577 | 0.05769 | 0.005 | -10.009
-11.5 | -0.62 | 0.04303 | 0.005 | -14.417
-11 | -0.701 | 0.01791 | 0.006 | -39.138
-10.5 | -0.756 | 0.01184 | 0.006 | -63.88
-10 | -0.786 | 0.01126 | 0.005 | -69.83
-9.5 | -0.797 | 0.00931 | 0.005 | -85.676
-9 | -0.801 | 0.00889 | 0.005 | -90.135
-8.5 | -0.798 | 0.00856 | 0.005 | -93.24
-8 | -0.786 | 0.00816 | 0.004 | -96.288
-7.5 | -0.767 | 0.00785 | 0.004 | -97.73
-7 | -0.74 | 0.00753 | 0.004 | -98.281
-6.5 | -0.704 | 0.00726 | 0.004 | -97.028
-6 | -0.662 | 0.00702 | 0.003 | -94.224
-5.5 | -0.616 | 0.00681 | 0.003 | -90.382
-5 | -0.566 | 0.00658 | 0.003 | -86.035
-4.5 | -0.515 | 0.00631 | 0.003 | -81.601
-4 | -0.461 | 0.00619 | 0.002 | -74.442
-3.5 | -0.405 | 0.0059 | 0.002 | -68.643
-3 | -0.348 | 0.00579 | 0.002 | -60.126
-2.5 | -0.291 | 0.0057 | 0.001 | -51.05
-2 | -0.233 | 0.00559 | 0.001 | -41.671
-1.5 | -0.175 | 0.0055 | 0.001 | -31.802
-1 | -0.117 | 0.00544 | 0.001 | -21.444
-0.5 | -0.058 | 0.00543 | 0 | -10.735
0 | 0 | 0.00544 | 0 | 0
0.5 | 0.058 | 0.00543 | 0 | 10.735
1 | 0.117 | 0.00544 | -0.001 | 21.444
1.5 | 0.175 | 0.0055 | -0.001 | 31.802
2 | 0.233 | 0.00559 | -0.001 | 41.671
2.5 | 0.291 | 0.0057 | -0.001 | 51.05
3 | 0.348 | 0.00579 | -0.002 | 60.126
3.5 | 0.405 | 0.0059 | -0.002 | 68.643
4 | 0.461 | 0.00619 | -0.002 | 74.442
4.5 | 0.515 | 0.00631 | -0.003 | 81.601
5 | 0.566 | 0.00658 | -0.003 | 86.035
5.5 | 0.616 | 0.00681 | -0.003 | 90.382
6 | 0.662 | 0.00702 | -0.003 | 94.224
6.5 | 0.704 | 0.00726 | -0.004 | 97.028
7 | 0.74 | 0.00753 | -0.004 | 98.281
7.5 | 0.767 | 0.00785 | -0.004 | 97.73
8 | 0.786 | 0.00816 | -0.004 | 96.288
8.5 | 0.798 | 0.00856 | -0.005 | 93.24
9 | 0.801 | 0.00889 | -0.005 | 90.135
9.5 | 0.797 | 0.00931 | -0.005 | 85.676
10 | 0.786 | 0.01126 | -0.005 | 69.832
10.5 | 0.756 | 0.01184 | -0.006 | 63.88
11 | 0.701 | 0.01791 | -0.006 | 39.138
11.5 | 0.62 | 0.04303 | -0.005 | 14.417
12 | 0.577 | 0.05769 | -0.005 | 10.009
12.5 | 0.545 | 0.06555 | -0.005 | 8.318
13 | 0.513 | 0.07451 | -0.004 | 6.879
13.5 | 0.483 | 0.08101 | -0.004 | 5.96
14 | 0.454 | 0.08807 | -0.004 | 5.151

## 114. Re 12M Mach 0.00 (2)
BIGFOIL.COM POLAR EXPORT
HN-30s
HN-30s |  |  |  | Cl Max: | 1.561 | at alpha= | 15.5 | deg
XFOIL ncrit=9 |  |  |  | L/D Max: | 118.426 | at alpha= | 8.5 | deg
Re: | 12000000 |  |  | Cd Min: | 0.22456 | at alpha= | 19 | deg
Mach: | 0 |  |  | Cl=0 at alpha= | 0 | deg
|  |  |  | @ Cl=0.1, Cd= | 0.004692
|  |  |  | @ Cl=0.4, Cd= | 0.005211
|  |  |  | @ Cl=0.6, Cd= | 0.0058343
alpha (deg) | Cl | Cd | Cm | Cl/Cd
-17.5 | -1.4283 | 0.052 | -0.0261 | -27.4673
-17 | -1.4858 | 0.03723 | -0.0352 | -39.9087
-16.5 | -1.5415 | 0.02881 | -0.0328 | -53.5057
-16 | -1.5498 | 0.02608 | -0.0268 | -59.4248
-15.5 | -1.554 | 0.02342 | -0.0195 | -66.3535
-15 | -1.5368 | 0.02068 | -0.0155 | -74.3133
-14.5 | -1.5056 | 0.01877 | -0.0128 | -80.2131
-12.5 | -1.3466 | 0.01244 | -0.0056 | -108.2476
-12 | -1.2983 | 0.01165 | -0.0048 | -111.4421
-11.5 | -1.2488 | 0.01096 | -0.0041 | -113.9416
-11 | -1.1983 | 0.01038 | -0.0035 | -115.4432
-10.5 | -1.147 | 0.00986 | -0.003 | -116.3286
-10 | -1.0956 | 0.00932 | -0.0025 | -117.5536
-9.5 | -1.0439 | 0.00883 | -0.0019 | -118.222
-9 | -0.9919 | 0.00838 | -0.0014 | -118.3652
-8.5 | -0.9403 | 0.00794 | -0.0007 | -118.4257
-8 | -0.884 | 0.00749 | -0.0011 | -118.024
-7.5 | -0.8216 | 0.00707 | -0.0028 | -116.2093
-7 | -0.7677 | 0.00661 | -0.0024 | -116.1422
-6.5 | -0.7164 | 0.00636 | -0.0014 | -112.6415
-6 | -0.6629 | 0.0061 | -0.001 | -108.6721
-5.5 | -0.6085 | 0.00587 | -0.0007 | -103.6627
-5 | -0.5538 | 0.00565 | -0.0005 | -98.0177
-4.5 | -0.4986 | 0.00549 | -0.0004 | -90.8197
-4 | -0.4433 | 0.00536 | -0.0003 | -82.7052
-3.5 | -0.3882 | 0.00517 | -0.0002 | -75.087
-3 | -0.3327 | 0.00499 | -0.0002 | -66.6733
-2.5 | -0.2772 | 0.00491 | -0.0001 | -56.4562
-2 | -0.2217 | 0.00484 | -0.0001 | -45.8058
-1.5 | -0.1667 | 0.00471 | 0 | -35.3928
-1 | -0.1109 | 0.00469 | 0 | -23.6461
-0.5 | -0.0555 | 0.0047 | 0 | -11.8085
0 | 0 | 0.00468 | 0 | 0
0.5 | 0.0555 | 0.0047 | 0 | 11.8085
1 | 0.1109 | 0.00469 | 0 | 23.6461
1.5 | 0.1667 | 0.00471 | 0 | 35.3928
2 | 0.2217 | 0.00485 | 0.0001 | 45.7113
2.5 | 0.2771 | 0.0049 | 0.0001 | 56.551
3 | 0.3326 | 0.00499 | 0.0002 | 66.6533
3.5 | 0.3881 | 0.00517 | 0.0002 | 75.0677
4 | 0.4432 | 0.00536 | 0.0003 | 82.6866
4.5 | 0.4986 | 0.00549 | 0.0004 | 90.8197
5 | 0.5538 | 0.00564 | 0.0005 | 98.1915
5.5 | 0.6085 | 0.00587 | 0.0007 | 103.6627
6 | 0.6629 | 0.0061 | 0.001 | 108.6721
6.5 | 0.7165 | 0.00636 | 0.0014 | 112.6572
7 | 0.7677 | 0.0066 | 0.0024 | 116.3182
8 | 0.8838 | 0.00749 | 0.0011 | 117.9973
8.5 | 0.9403 | 0.00794 | 0.0007 | 118.4257
9 | 0.9918 | 0.00838 | 0.0014 | 118.3532
9.5 | 1.0437 | 0.00885 | 0.002 | 117.9322
10 | 1.0954 | 0.00934 | 0.0025 | 117.2805
10.5 | 1.147 | 0.00984 | 0.003 | 116.565
11 | 1.198 | 0.01039 | 0.0035 | 115.3032
11.5 | 1.2486 | 0.01098 | 0.0041 | 113.7158
12 | 1.2982 | 0.01165 | 0.0048 | 111.4335
12.5 | 1.3464 | 0.01245 | 0.0056 | 108.1446
13 | 1.3862 | 0.01435 | 0.0076 | 96.5993
13.5 | 1.4297 | 0.01555 | 0.009 | 91.9421
14 | 1.4697 | 0.01702 | 0.0107 | 86.3514
14.5 | 1.5073 | 0.01856 | 0.0127 | 81.2123
15 | 1.5349 | 0.02085 | 0.0157 | 73.6163
15.5 | 1.561 | 0.02282 | 0.0188 | 68.4049
16 | 1.5582 | 0.02568 | 0.0257 | 60.6776
17.5 | 1.4568 | 0.04708 | 0.03 | 30.9431
18 | 1.3623 | 0.07265 | 0.0118 | 18.7515
19 | 0.8531 | 0.22456 | -0.0728 | 3.799

## 115. Re 12M Mach 0.10 (1)
BIGFOIL.COM POLAR EXPORT
HN-30s
HN-30s |  |  |  | Cl Max: | 0.793 | at alpha= | 8.5 | deg
JavaFoil+Calcfoil stall+Eppler ext transition |  |  |  | L/D Max: | 97.711 | at alpha= | 7 | deg
Re: | 12000000 |  |  | Cd Min: | 0.00544 | at alpha= | -1 | deg
Mach: | 0.1 |  |  | Cl=0 at alpha= | 0 | deg
|  |  |  | @ Cl=0.1, Cd= | 0.00544
|  |  |  | @ Cl=0.4, Cd= | 0.0058965
|  |  |  | @ Cl=0.6, Cd= | 0.0841
alpha (deg) | Cl | Cd | Cm | Cl/Cd
-14 | -0.409 | 0.09061 | 0.004 | -4.509
-13.5 | -0.44 | 0.0841 | 0.004 | -5.232
-13 | -0.472 | 0.07758 | 0.004 | -6.09
-12.5 | -0.506 | 0.07046 | 0.004 | -7.184
-12 | -0.54 | 0.06337 | 0.004 | -8.526
-11.5 | -0.582 | 0.05024 | 0.005 | -11.592
-11 | -0.648 | 0.02742 | 0.005 | -23.646
-10.5 | -0.726 | 0.01292 | 0.006 | -56.204
-10 | -0.766 | 0.00949 | 0.005 | -80.766
-9.5 | -0.785 | 0.01055 | 0.005 | -74.378
-9 | -0.793 | 0.00896 | 0.005 | -88.444
-8.5 | -0.793 | 0.00863 | 0.005 | -91.875
-8 | -0.784 | 0.00822 | 0.004 | -95.298
-7.5 | -0.766 | 0.00788 | 0.004 | -97.251
-7 | -0.741 | 0.00758 | 0.004 | -97.711
-6.5 | -0.706 | 0.00729 | 0.004 | -96.843
-6 | -0.664 | 0.00705 | 0.003 | -94.18
-5.5 | -0.618 | 0.00683 | 0.003 | -90.442
-5 | -0.569 | 0.00661 | 0.003 | -86.044
-4.5 | -0.517 | 0.00632 | 0.003 | -81.816
-4 | -0.463 | 0.0062 | 0.002 | -74.676
-3.5 | -0.407 | 0.00591 | 0.002 | -68.864
-3 | -0.35 | 0.0058 | 0.002 | -60.348
-2.5 | -0.292 | 0.0057 | 0.001 | -51.243
-2 | -0.234 | 0.00559 | 0.001 | -41.856
-1.5 | -0.176 | 0.0055 | 0.001 | -31.932
-1 | -0.117 | 0.00544 | 0.001 | -21.529
-0.5 | -0.059 | 0.00544 | 0 | -10.781
0 | 0 | 0.00545 | 0 | 0
0.5 | 0.059 | 0.00544 | 0 | 10.781
1 | 0.117 | 0.00544 | -0.001 | 21.529
1.5 | 0.176 | 0.0055 | -0.001 | 31.932
2 | 0.234 | 0.00559 | -0.001 | 41.856
2.5 | 0.292 | 0.0057 | -0.001 | 51.243
3 | 0.35 | 0.0058 | -0.002 | 60.348
3.5 | 0.407 | 0.00591 | -0.002 | 68.864
4 | 0.463 | 0.0062 | -0.002 | 74.676
4.5 | 0.517 | 0.00632 | -0.003 | 81.816
5 | 0.569 | 0.00661 | -0.003 | 86.044
5.5 | 0.618 | 0.00683 | -0.003 | 90.442
6 | 0.664 | 0.00705 | -0.003 | 94.18
6.5 | 0.706 | 0.00729 | -0.004 | 96.843
7 | 0.741 | 0.00758 | -0.004 | 97.711
7.5 | 0.766 | 0.00788 | -0.004 | 97.251
8 | 0.784 | 0.00822 | -0.004 | 95.298
8.5 | 0.793 | 0.00863 | -0.005 | 91.875
9 | 0.793 | 0.00896 | -0.005 | 88.444
9.5 | 0.785 | 0.01055 | -0.005 | 74.378
10 | 0.766 | 0.00949 | -0.005 | 80.766
10.5 | 0.726 | 0.01292 | -0.006 | 56.204
11 | 0.648 | 0.02742 | -0.005 | 23.646
11.5 | 0.582 | 0.05024 | -0.005 | 11.592
12 | 0.54 | 0.06337 | -0.004 | 8.526
12.5 | 0.506 | 0.07046 | -0.004 | 7.184
13 | 0.472 | 0.07758 | -0.004 | 6.09
13.5 | 0.44 | 0.0841 | -0.004 | 5.232

## 116. Re 12M Mach 0.10 (2)
BIGFOIL.COM POLAR EXPORT
HN-30s
HN-30s |  |  |  | Cl Max: | 1.259 | at alpha= | 11.5 | deg
XFOIL ncrit=9 |  |  |  | L/D Max: | 117.958 | at alpha= | 8.5 | deg
Re: | 12000000 |  |  | Cd Min: | 0.01132 | at alpha= | -11.5 | deg
Mach: | 0.1 |  |  | Cl=0 at alpha= | 0 | deg
|  |  |  | @ Cl=0.1, Cd= | 0.0046921
|  |  |  | @ Cl=0.4, Cd= | 0.0052129
|  |  |  | @ Cl=0.6, Cd= | 0.005846
alpha (deg) | Cl | Cd | Cm | Cl/Cd
-11.5 | -1.2591 | 0.01132 | -0.0056 | -111.2279
-11 | -1.2084 | 0.01061 | -0.0048 | -113.8926
-10.5 | -1.1565 | 0.01005 | -0.0041 | -115.0746
-10 | -1.1045 | 0.00948 | -0.0034 | -116.5084
-9.5 | -1.0521 | 0.00896 | -0.0028 | -117.4219
-9 | -0.9995 | 0.00849 | -0.0021 | -117.7267
-8.5 | -0.9472 | 0.00803 | -0.0013 | -117.9577
-8 | -0.8906 | 0.00756 | -0.0015 | -117.8042
-7.5 | -0.8275 | 0.00713 | -0.0032 | -116.0589
-7 | -0.7727 | 0.00671 | -0.0029 | -115.1565
-6.5 | -0.7213 | 0.00639 | -0.0017 | -112.8795
-6 | -0.6672 | 0.00613 | -0.0013 | -108.8418
-5.5 | -0.6124 | 0.0059 | -0.0009 | -103.7966
-5 | -0.5573 | 0.00566 | -0.0007 | -98.4629
-4.5 | -0.5016 | 0.00551 | -0.0006 | -91.0345
-4 | -0.4459 | 0.00537 | -0.0004 | -83.0354
-3.5 | -0.3904 | 0.00518 | -0.0003 | -75.3668
-3 | -0.3346 | 0.005 | -0.0002 | -66.92
-2.5 | -0.2788 | 0.00491 | -0.0001 | -56.7821
-2 | -0.223 | 0.00485 | -0.0001 | -45.9794
-1 | -0.1115 | 0.00469 | 0 | -23.774
-0.5 | -0.0558 | 0.0047 | 0 | -11.8723
0 | 0 | 0.00468 | 0 | 0
0.5 | 0.0558 | 0.0047 | 0 | 11.8723
1 | 0.1115 | 0.00469 | 0 | 23.774
1.5 | 0.1676 | 0.00471 | 0 | 35.5839
2 | 0.2229 | 0.00486 | 0.0001 | 45.8642
2.5 | 0.2787 | 0.00491 | 0.0002 | 56.7617
3 | 0.3346 | 0.005 | 0.0002 | 66.92
3.5 | 0.3904 | 0.00518 | 0.0003 | 75.3668
4 | 0.4459 | 0.00537 | 0.0004 | 83.0354
4.5 | 0.5016 | 0.0055 | 0.0006 | 91.2
5 | 0.5573 | 0.00566 | 0.0007 | 98.4629
5.5 | 0.6124 | 0.0059 | 0.0009 | 103.7966
6 | 0.6672 | 0.00613 | 0.0013 | 108.8418
6.5 | 0.7213 | 0.00639 | 0.0017 | 112.8795
7 | 0.7726 | 0.0067 | 0.0029 | 115.3134
7.5 | 0.8276 | 0.00712 | 0.0032 | 116.236
8 | 0.8905 | 0.00757 | 0.0016 | 117.6354
8.5 | 0.9472 | 0.00803 | 0.0013 | 117.9577
9 | 0.9994 | 0.00849 | 0.0021 | 117.715
9.5 | 1.0519 | 0.00898 | 0.0028 | 117.1381
10 | 1.1043 | 0.00949 | 0.0035 | 116.3646
10.5 | 1.1565 | 0.01002 | 0.0041 | 115.4192
11 | 1.2082 | 0.01063 | 0.0048 | 113.6595
11.5 | 1.259 | 0.0113 | 0.0057 | 111.4159

## 117. Re 12M Mach 0.25 (1)
BIGFOIL.COM POLAR EXPORT
HN-30s
HN-30s |  |  |  | Cl Max: | 0.757 | at alpha= | 8 | deg
JavaFoil+Calcfoil stall+Eppler ext transition |  |  |  | L/D Max: | 95.196 | at alpha= | 6.5 | deg
Re: | 12000000 |  |  | Cd Min: | 0.00546 | at alpha= | -0.5 | deg
Mach: | 0.25 |  |  | Cl=0 at alpha= | 0 | deg
|  |  |  | @ Cl=0.1, Cd= | 0.08659
|  |  |  | @ Cl=0.4, Cd= | 0.08659
|  |  |  | @ Cl=0.6, Cd= | 0.08659
alpha (deg) | Cl | Cd | Cm | Cl/Cd
-13 | -0.074 | 0.08659 | 0.004 | -0.85
-12.5 | -0.142 | 0.08187 | 0.004 | -1.736
-12 | -0.241 | 0.07725 | 0.004 | -3.124
-11.5 | -0.318 | 0.07172 | 0.004 | -4.438
-11 | -0.39 | 0.06424 | 0.004 | -6.067
-10.5 | -0.456 | 0.05664 | 0.004 | -8.058
-10 | -0.557 | 0.02621 | 0.005 | -21.259
-9.5 | -0.662 | 0.01177 | 0.005 | -56.272
-9 | -0.717 | 0.0109 | 0.005 | -65.762
-8.5 | -0.745 | 0.00903 | 0.005 | -82.411
-8 | -0.757 | 0.00859 | 0.005 | -88.127
-7.5 | -0.756 | 0.00818 | 0.004 | -92.373
-7 | -0.741 | 0.00782 | 0.004 | -94.861
-6.5 | -0.713 | 0.00749 | 0.004 | -95.196
-6 | -0.674 | 0.00722 | 0.003 | -93.397
-5.5 | -0.63 | 0.00697 | 0.003 | -90.396
-5 | -0.582 | 0.00672 | 0.003 | -86.543
-4.5 | -0.53 | 0.00644 | 0.003 | -82.284
-4 | -0.475 | 0.00626 | 0.002 | -75.817
-3.5 | -0.418 | 0.00597 | 0.002 | -70.02
-3 | -0.36 | 0.00585 | 0.002 | -61.501
-2.5 | -0.3 | 0.00574 | 0.001 | -52.273
-2 | -0.24 | 0.00562 | 0.001 | -42.767
-1.5 | -0.181 | 0.00553 | 0.001 | -32.643
-1 | -0.12 | 0.00547 | 0.001 | -22.021
-0.5 | -0.06 | 0.00546 | 0 | -11.03
0 | 0 | 0.00547 | 0 | 0
0.5 | 0.06 | 0.00546 | 0 | 11.03
1 | 0.12 | 0.00547 | -0.001 | 22.021
1.5 | 0.181 | 0.00553 | -0.001 | 32.643
2 | 0.24 | 0.00562 | -0.001 | 42.767
2.5 | 0.3 | 0.00574 | -0.001 | 52.273
3 | 0.36 | 0.00585 | -0.002 | 61.501
3.5 | 0.418 | 0.00597 | -0.002 | 70.02
4 | 0.475 | 0.00626 | -0.002 | 75.817
4.5 | 0.53 | 0.00644 | -0.003 | 82.284
5 | 0.582 | 0.00672 | -0.003 | 86.543
5.5 | 0.63 | 0.00697 | -0.003 | 90.396
6 | 0.674 | 0.00722 | -0.003 | 93.397
6.5 | 0.713 | 0.00749 | -0.004 | 95.196
7 | 0.741 | 0.00782 | -0.004 | 94.861
7.5 | 0.756 | 0.00818 | -0.004 | 92.373
8 | 0.757 | 0.00859 | -0.005 | 88.127
8.5 | 0.745 | 0.00903 | -0.005 | 82.411
9 | 0.717 | 0.0109 | -0.005 | 65.763
9.5 | 0.662 | 0.01177 | -0.005 | 56.272
10 | 0.552 | 0.02868 | -0.005 | 19.245
10.5 | 0.456 | 0.05664 | -0.004 | 8.058
11 | 0.39 | 0.06424 | -0.004 | 6.067
11.5 | 0.318 | 0.07172 | -0.004 | 4.438
12 | 0.241 | 0.07793 | -0.004 | 3.094
12.5 | 0.142 | 0.08187 | -0.004 | 1.736
13 | 0.074 | 0.08659 | -0.004 | 0.85

## 118. Re 12M Mach 0.25 (2)
BIGFOIL.COM POLAR EXPORT
HN-30s
HN-30s |  |  |  | Cl Max: | 1.2868 | at alpha= | 12 | deg
XFOIL ncrit=9 |  |  |  | L/D Max: | 115.112 | at alpha= | 8 | deg
Re: | 12000000 |  |  | Cd Min: | 0.17804 | at alpha= | -17 | deg
Mach: | 0.25 |  |  | Cl=0 at alpha= | 0 | deg
|  |  |  | @ Cl=0.1, Cd= | 0.00471
|  |  |  | @ Cl=0.4, Cd= | 0.0052004
|  |  |  | @ Cl=0.6, Cd= | 0.0058905
alpha (deg) | Cl | Cd | Cm | Cl/Cd
-17 | -0.8681 | 0.17804 | 0.0494 | -4.8759
-16.5 | -0.9043 | 0.15636 | 0.0369 | -5.7834
-16 | -0.921 | 0.14165 | 0.0281 | -6.5019
-15.5 | -0.98 | 0.11904 | 0.014 | -8.2325
-15 | -1.0633 | 0.09535 | -0.0005 | -11.1515
-14.5 | -1.1168 | 0.08022 | -0.007 | -13.9217
-14 | -1.1578 | 0.06485 | -0.0139 | -17.8535
-13.5 | -1.1854 | 0.0462 | -0.0322 | -25.658
-13 | -1.2152 | 0.03583 | -0.0395 | -33.9157
-12.5 | -1.2629 | 0.03007 | -0.0328 | -41.9987
-12 | -1.2899 | 0.02359 | -0.025 | -54.6799
-11.5 | -1.2813 | 0.01813 | -0.0194 | -70.6729
-11 | -1.2505 | 0.01434 | -0.0151 | -87.2036
-10.5 | -1.2047 | 0.01218 | -0.0121 | -98.908
-10 | -1.1525 | 0.01088 | -0.01 | -105.9283
-9.5 | -1.0977 | 0.00995 | -0.0082 | -110.3216
-9 | -1.0419 | 0.00925 | -0.0067 | -112.6378
-8.5 | -0.9862 | 0.00865 | -0.0053 | -114.0116
-8 | -0.9281 | 0.00806 | -0.0045 | -115.1489
-7.5 | -0.8608 | 0.00753 | -0.0057 | -114.3161
-7 | -0.8017 | 0.00701 | -0.0052 | -114.3652
-6.5 | -0.7479 | 0.00663 | -0.0036 | -112.8054
-6 | -0.6912 | 0.00632 | -0.0027 | -109.3671
-5.5 | -0.6339 | 0.00605 | -0.0021 | -104.7769
-5 | -0.5765 | 0.00578 | -0.0016 | -99.7405
-4.5 | -0.5185 | 0.00559 | -0.0013 | -92.7549
-4 | -0.4607 | 0.00542 | -0.001 | -85
-3.5 | -0.4031 | 0.00521 | -0.0007 | -77.3704
-3 | -0.3453 | 0.00503 | -0.0005 | -68.6481
-2.5 | -0.2876 | 0.00493 | -0.0004 | -58.3367
-2 | -0.2299 | 0.00486 | -0.0002 | -47.3045
-1.5 | -0.1727 | 0.00474 | -0.0001 | -36.4346
-1 | -0.115 | 0.00471 | -0.0001 | -24.4161
-0.5 | -0.0575 | 0.00471 | 0 | -12.2081
0 | 0 | 0.00469 | 0 | 0
0.5 | 0.0575 | 0.00471 | 0 | 12.2081
1 | 0.1149 | 0.00471 | 0.0001 | 24.3949
1.5 | 0.1727 | 0.00473 | 0.0001 | 36.5116
2 | 0.2298 | 0.00487 | 0.0003 | 47.1869
2.5 | 0.2875 | 0.00492 | 0.0004 | 58.435
3 | 0.3453 | 0.00503 | 0.0005 | 68.6481
3.5 | 0.4031 | 0.00521 | 0.0007 | 77.3704
4 | 0.4606 | 0.00542 | 0.001 | 84.9815
4.5 | 0.5185 | 0.00558 | 0.0013 | 92.9211
5 | 0.5765 | 0.00578 | 0.0016 | 99.7405
5.5 | 0.6339 | 0.00605 | 0.0021 | 104.7769
6 | 0.6912 | 0.00632 | 0.0027 | 109.3671
6.5 | 0.7479 | 0.00662 | 0.0036 | 112.9758
7 | 0.8016 | 0.00701 | 0.0052 | 114.3509
7.5 | 0.8609 | 0.00751 | 0.0057 | 114.6338
8 | 0.9278 | 0.00806 | 0.0045 | 115.1117
8.5 | 0.9862 | 0.00865 | 0.0053 | 114.0116
9 | 1.0418 | 0.00926 | 0.0068 | 112.5054
9.5 | 1.0974 | 0.00999 | 0.0083 | 109.8498
10 | 1.1522 | 0.01089 | 0.01 | 105.8035
10.5 | 1.2046 | 0.01218 | 0.0122 | 98.8998
11 | 1.2505 | 0.01431 | 0.0151 | 87.3864
11.5 | 1.2826 | 0.01795 | 0.0193 | 71.454
12 | 1.2868 | 0.02388 | 0.0252 | 53.8861
12.5 | 1.2652 | 0.02995 | 0.0326 | 42.2437
13 | 1.2251 | 0.03501 | 0.0397 | 34.9929
13.5 | 1.1926 | 0.04452 | 0.0344 | 26.788
14 | 1.1648 | 0.06331 | 0.0151 | 18.3984
14.5 | 1.1322 | 0.07791 | 0.0081 | 14.5322
15 | 1.047 | 0.09831 | -0.0015 | 10.65
15.5 | 1.0211 | 0.11113 | -0.0087 | 9.1883
16 | 0.942 | 0.1368 | -0.0251 | 6.886
16.5 | 0.8646 | 0.16772 | -0.0434 | 5.155
17 | 0.8706 | 0.17745 | -0.0491 | 4.9062

## 119. Re 12M Mach 0.50 (1)
BIGFOIL.COM POLAR EXPORT
HN-30s
HN-30s |  |  |  | Cl Max: | 1.064 | at alpha= | 20 | deg
JavaFoil+Calcfoil stall+Eppler ext transition |  |  |  | L/D Max: | 85.715 | at alpha= | 5 | deg
Re: | 12000000 |  |  | Cd Min: | 0.00556 | at alpha= | -0.5 | deg
Mach: | 0.5 |  |  | Cl=0 at alpha= | 0 | deg
|  |  |  | @ Cl=0.1, Cd= | 0.0055697
|  |  |  | @ Cl=0.4, Cd= | 0.0060776
|  |  |  | @ Cl=0.6, Cd= | 0.0070811
alpha (deg) | Cl | Cd | Cm | Cl/Cd
-20 | -1.064 | 0.16495 | 0.007 | -6.453
-19.5 | -1.037 | 0.16148 | 0.007 | -6.425
-19 | -1.011 | 0.14948 | 0.007 | -6.764
-18.5 | -0.993 | 0.13047 | 0.007 | -7.613
-18 | -0.969 | 0.12152 | 0.007 | -7.977
-17.5 | -0.94 | 0.11868 | 0.007 | -7.919
-17 | -0.908 | 0.11792 | 0.006 | -7.701
-16.5 | -0.879 | 0.11489 | 0.006 | -7.652
-16 | -0.858 | 0.11312 | 0.006 | -7.587
-15.5 | -0.833 | 0.1051 | 0.006 | -7.924
-15 | -0.802 | 0.10337 | 0.005 | -7.762
-14.5 | -0.779 | 0.09393 | 0.005 | -8.29
-14 | -0.759 | 0.08298 | 0.006 | -9.149
-13.5 | -0.725 | 0.09151 | 0.005 | -7.918
-13 | -0.7 | 0.08367 | 0.005 | -8.362
-12.5 | -0.683 | 0.07075 | 0.005 | -9.648
-12 | -0.685 | 0.0474 | 0.006 | -14.449
-11.5 | -0.618 | 0.07564 | 0.004 | -8.168
-11 | -0.602 | 0.06149 | 0.005 | -9.791
-10.5 | -0.632 | 0.02654 | 0.006 | -23.811
-10 | -0.535 | 0.06918 | 0.003 | -7.735
-9.5 | -0.524 | 0.05043 | 0.004 | -10.388
-9 | -0.586 | 0.01261 | 0.006 | -46.443
-8.5 | -0.564 | 0.01004 | 0.005 | -56.115
-8 | -0.434 | 0.04849 | 0.003 | -8.943
-7.5 | -0.499 | 0.01095 | 0.005 | -45.559
-7 | -0.391 | 0.03539 | 0.003 | -11.055
-6.5 | -0.433 | 0.00876 | 0.004 | -49.443
-6 | -0.628 | 0.00818 | 0.004 | -76.716
-5.5 | -0.653 | 0.00774 | 0.004 | -84.327
-5 | -0.627 | 0.00731 | 0.003 | -85.715
-4.5 | -0.581 | 0.00687 | 0.003 | -84.627
-4 | -0.526 | 0.00665 | 0.003 | -79.157
-3.5 | -0.465 | 0.0063 | 0.002 | -73.896
-3 | -0.401 | 0.00608 | 0.002 | -65.986
-2.5 | -0.335 | 0.00589 | 0.002 | -56.944
-2 | -0.269 | 0.00578 | 0.001 | -46.523
-1.5 | -0.202 | 0.00567 | 0.001 | -35.591
-1 | -0.135 | 0.00558 | 0.001 | -24.128
-0.5 | -0.067 | 0.00556 | 0 | -12.108
0 | 0 | 0.00557 | 0 | 0
0.5 | 0.067 | 0.00556 | 0 | 12.108
1 | 0.135 | 0.00558 | -0.001 | 24.128
1.5 | 0.202 | 0.00567 | -0.001 | 35.591
2 | 0.269 | 0.00578 | -0.001 | 46.523
2.5 | 0.335 | 0.00592 | -0.002 | 56.569
3 | 0.401 | 0.00608 | -0.002 | 65.986
3.5 | 0.465 | 0.0063 | -0.002 | 73.896
4 | 0.526 | 0.00659 | -0.003 | 79.88
4.5 | 0.581 | 0.00692 | -0.003 | 84.021
5 | 0.627 | 0.00731 | -0.003 | 85.715
5.5 | 0.653 | 0.00774 | -0.004 | 84.327
6 | 0.628 | 0.00817 | -0.004 | 76.86
6.5 | 0.433 | 0.00867 | -0.004 | 49.967
7 | 0.454 | 0.01138 | -0.004 | 39.862
7.5 | 0.499 | 0.01095 | -0.005 | 45.56
8 | 0.434 | 0.04858 | -0.003 | 8.925
8.5 | 0.564 | 0.01005 | -0.005 | 56.104
9 | 0.585 | 0.01273 | -0.006 | 45.934
9.5 | 0.524 | 0.05043 | -0.004 | 10.388
10 | 0.535 | 0.06949 | -0.003 | 7.698
10.5 | 0.632 | 0.02652 | -0.006 | 23.831
11 | 0.602 | 0.06162 | -0.005 | 9.766
11.5 | 0.617 | 0.07603 | -0.004 | 8.121
12 | 0.688 | 0.0457 | -0.006 | 15.049
12.5 | 0.683 | 0.0705 | -0.005 | 9.686
13 | 0.7 | 0.08356 | -0.005 | 8.375
13.5 | 0.725 | 0.09134 | -0.005 | 7.933
14 | 0.758 | 0.08431 | -0.006 | 8.986
14.5 | 0.778 | 0.09527 | -0.005 | 8.164
15 | 0.802 | 0.10347 | -0.005 | 7.754
15.5 | 0.832 | 0.10586 | -0.006 | 7.862
16 | 0.859 | 0.11251 | -0.006 | 7.631
16.5 | 0.879 | 0.11487 | -0.006 | 7.654
17 | 0.908 | 0.11876 | -0.006 | 7.643
17.5 | 0.938 | 0.12036 | -0.007 | 7.796
18 | 0.968 | 0.12279 | -0.007 | 7.885
18.5 | 0.993 | 0.13102 | -0.007 | 7.579
19 | 1.011 | 0.15015 | -0.007 | 6.733
19.5 | 1.037 | 0.16194 | -0.007 | 6.405
20 | 1.064 | 0.1659 | -0.007 | 6.415

## 120. Re 12M Mach 0.50 (2)
BIGFOIL.COM POLAR EXPORT
HN-30s
HN-30s |  |  |  | Cl Max: | 0.9765 | at alpha= | 20 | deg
XFOIL ncrit=9 |  |  |  | L/D Max: | 108.948 | at alpha= | 5.5 | deg
Re: | 12000000 |  |  | Cd Min: | 0.28903 | at alpha= | 20 | deg
Mach: | 0.5 |  |  | Cl=0 at alpha= | 0 | deg
|  |  |  | @ Cl=0.1, Cd= | 0.0047808
|  |  |  | @ Cl=0.4, Cd= | 0.0052247
|  |  |  | @ Cl=0.6, Cd= | 0.0059693
alpha (deg) | Cl | Cd | Cm | Cl/Cd
-17.5 | -0.8673 | 0.24419 | 0.083 | -3.5517
-17 | -0.8458 | 0.23511 | 0.0779 | -3.5975
-16.5 | -0.825 | 0.22592 | 0.0728 | -3.6517
-16 | -0.8042 | 0.21695 | 0.0678 | -3.7068
-15.5 | -0.7868 | 0.20675 | 0.0624 | -3.8056
-15 | -0.7683 | 0.19683 | 0.0572 | -3.9034
-14.5 | -0.7522 | 0.18618 | 0.0518 | -4.0402
-14 | -0.739 | 0.17488 | 0.0462 | -4.2258
-13.5 | -0.728 | 0.16352 | 0.0404 | -4.4521
-13 | -0.7199 | 0.15202 | 0.0345 | -4.7356
-12.5 | -0.7146 | 0.14058 | 0.0286 | -5.0832
-12 | -0.7138 | 0.12899 | 0.0228 | -5.5338
-11.5 | -0.716 | 0.11792 | 0.0173 | -6.0719
-11 | -0.7215 | 0.10767 | 0.0129 | -6.701
-10.5 | -0.7349 | 0.09719 | 0.0088 | -7.5615
-10 | -0.744 | 0.08741 | 0.0044 | -8.5116
-9.5 | -0.7634 | 0.07559 | -0.0023 | -10.0992
-9 | -0.7801 | 0.06346 | -0.0108 | -12.2928
-8.5 | -0.7898 | 0.04715 | -0.0271 | -16.7508
-8 | -0.8177 | 0.03701 | -0.0353 | -22.094
-7.5 | -0.8492 | 0.02976 | -0.0301 | -28.5349
-7 | -0.8623 | 0.0212 | -0.0245 | -40.6745
-6.5 | -0.846 | 0.012 | -0.0197 | -70.5
-6 | -0.802 | 0.00792 | -0.0128 | -101.2626
-5.5 | -0.7354 | 0.00675 | -0.0091 | -108.9481
-5 | -0.6654 | 0.00632 | -0.0069 | -105.2848
-4.5 | -0.5964 | 0.00595 | -0.0052 | -100.2353
-4 | -0.5279 | 0.00569 | -0.004 | -92.7768
-3.5 | -0.4603 | 0.00545 | -0.0029 | -84.4587
-3 | -0.3935 | 0.0052 | -0.0021 | -75.6731
-2.5 | -0.3268 | 0.00505 | -0.0015 | -64.7129
-2 | -0.2607 | 0.00495 | -0.0011 | -52.6667
-1.5 | -0.1957 | 0.00482 | -0.0006 | -40.6017
-1 | -0.1302 | 0.00479 | -0.0004 | -27.1816
-0.5 | -0.065 | 0.00477 | -0.0002 | -13.6268
0 | 0 | 0.00472 | 0 | 0
0.5 | 0.0649 | 0.00477 | 0.0002 | 13.6059
1 | 0.1302 | 0.00479 | 0.0004 | 27.1816
1.5 | 0.1956 | 0.00482 | 0.0007 | 40.5809
2 | 0.2607 | 0.00495 | 0.0011 | 52.6667
2.5 | 0.3267 | 0.00504 | 0.0015 | 64.8214
3 | 0.3934 | 0.0052 | 0.0021 | 75.6538
3.5 | 0.4603 | 0.00545 | 0.0029 | 84.4587
4 | 0.5279 | 0.00568 | 0.004 | 92.9401
4.5 | 0.5964 | 0.00595 | 0.0052 | 100.2353
5 | 0.6654 | 0.00632 | 0.0069 | 105.2848
5.5 | 0.7354 | 0.00675 | 0.0092 | 108.9481
6 | 0.8021 | 0.0079 | 0.0128 | 101.5316
6.5 | 0.8457 | 0.01204 | 0.0197 | 70.2409
7 | 0.8622 | 0.02119 | 0.0245 | 40.689
7.5 | 0.8491 | 0.02977 | 0.0301 | 28.522
8 | 0.8176 | 0.03701 | 0.0353 | 22.0913
8.5 | 0.7902 | 0.04697 | 0.0275 | 16.8235
9 | 0.7798 | 0.06348 | 0.0108 | 12.2842
9.5 | 0.7646 | 0.0754 | 0.0025 | 10.1406
10 | 0.75 | 0.08638 | -0.0037 | 8.6826
11 | 0.7175 | 0.1085 | -0.0135 | 6.6129
11.5 | 0.7135 | 0.11853 | -0.0177 | 6.0196
12 | 0.714 | 0.12909 | -0.0228 | 5.531
12.5 | 0.7151 | 0.14057 | -0.0287 | 5.0871
13 | 0.7214 | 0.15165 | -0.0344 | 4.757
13.5 | 0.7296 | 0.16309 | -0.0403 | 4.4736
14 | 0.7398 | 0.17473 | -0.0462 | 4.234
14.5 | 0.7535 | 0.18572 | -0.0517 | 4.0572
15 | 0.7684 | 0.19714 | -0.0573 | 3.8977
15.5 | 0.7876 | 0.20654 | -0.0624 | 3.8133
16 | 0.8047 | 0.21694 | -0.0678 | 3.7093
16.5 | 0.8251 | 0.22623 | -0.0729 | 3.6472
17 | 0.8461 | 0.2353 | -0.078 | 3.5958
17.5 | 0.8677 | 0.24435 | -0.0831 | 3.5511
18 | 0.8908 | 0.25252 | -0.0879 | 3.5276
18.5 | 0.9127 | 0.26064 | -0.093 | 3.5018
19 | 0.9339 | 0.26967 | -0.0984 | 3.4631
19.5 | 0.9552 | 0.27954 | -0.1036 | 3.417
20 | 0.9765 | 0.28903 | -0.109 | 3.3785

## 121. Re 14M Mach 0.00 (1)
BIGFOIL.COM POLAR EXPORT
HN-30s
HN-30s |  |  |  | Cl Max: | 0.801 | at alpha= | 9 | deg
JavaFoil+Calcfoil stall+Eppler ext transition |  |  |  | L/D Max: | 99.88 | at alpha= | 7 | deg
Re: | 14000000 |  |  | Cd Min: | 0.00544 | at alpha= | 0 | deg
Mach: | 0 |  |  | Cl=0 at alpha= | 0 | deg
|  |  |  | @ Cl=0.1, Cd= | 0.00545
|  |  |  | @ Cl=0.4, Cd= | 0.0058968
|  |  |  | @ Cl=0.6, Cd= | 0.0862
alpha (deg) | Cl | Cd | Cm | Cl/Cd
-14 | -0.455 | 0.0862 | 0.005 | -5.275
-13.5 | -0.484 | 0.07976 | 0.005 | -6.064
-13 | -0.514 | 0.07297 | 0.005 | -7.041
-12.5 | -0.548 | 0.06309 | 0.005 | -8.682
-12 | -0.582 | 0.05421 | 0.005 | -10.731
-11.5 | -0.641 | 0.03154 | 0.005 | -20.333
-11 | -0.716 | 0.01444 | 0.006 | -49.626
-10.5 | -0.761 | 0.01128 | 0.006 | -67.51
-10 | -0.786 | 0.01098 | 0.005 | -71.6
-9.5 | -0.797 | 0.00915 | 0.005 | -87.095
-9 | -0.801 | 0.00875 | 0.005 | -91.558
-8.5 | -0.798 | 0.00841 | 0.005 | -94.877
-8 | -0.786 | 0.00802 | 0.004 | -98.058
-7.5 | -0.767 | 0.00771 | 0.004 | -99.422
-7 | -0.74 | 0.00741 | 0.004 | -99.88
-6.5 | -0.704 | 0.00717 | 0.004 | -98.231
-6 | -0.662 | 0.00692 | 0.003 | -95.647
-5.5 | -0.616 | 0.00671 | 0.003 | -91.766
-5 | -0.566 | 0.00654 | 0.003 | -86.658
-4.5 | -0.515 | 0.00626 | 0.003 | -82.148
-4 | -0.461 | 0.00611 | 0.002 | -75.363
-3.5 | -0.405 | 0.00591 | 0.002 | -68.608
-3 | -0.348 | 0.00576 | 0.002 | -60.427
-2.5 | -0.291 | 0.00569 | 0.001 | -51.092
-2 | -0.233 | 0.00557 | 0.001 | -41.814
-1.5 | -0.175 | 0.00551 | 0.001 | -31.75
-1 | -0.117 | 0.00545 | 0.001 | -21.392
-0.5 | -0.058 | 0.00545 | 0 | -10.705
0 | 0 | 0.00544 | 0 | 0
0.5 | 0.058 | 0.00545 | 0 | 10.705
1 | 0.117 | 0.00545 | -0.001 | 21.392
1.5 | 0.175 | 0.00551 | -0.001 | 31.75
2 | 0.233 | 0.00557 | -0.001 | 41.814
2.5 | 0.291 | 0.00569 | -0.001 | 51.092
3 | 0.348 | 0.00576 | -0.002 | 60.427
3.5 | 0.405 | 0.00591 | -0.002 | 68.608
4 | 0.461 | 0.00611 | -0.002 | 75.363
4.5 | 0.515 | 0.00626 | -0.003 | 82.148
5 | 0.566 | 0.00654 | -0.003 | 86.658
5.5 | 0.616 | 0.00671 | -0.003 | 91.766
6 | 0.662 | 0.00692 | -0.003 | 95.647
6.5 | 0.704 | 0.00717 | -0.004 | 98.231
7 | 0.74 | 0.00741 | -0.004 | 99.88
7.5 | 0.767 | 0.00771 | -0.004 | 99.422
8 | 0.786 | 0.00802 | -0.004 | 98.058
8.5 | 0.798 | 0.00841 | -0.005 | 94.877
9 | 0.801 | 0.00875 | -0.005 | 91.558
9.5 | 0.797 | 0.00915 | -0.005 | 87.095
10 | 0.786 | 0.01098 | -0.005 | 71.602
10.5 | 0.761 | 0.01128 | -0.006 | 67.51
11 | 0.716 | 0.01444 | -0.006 | 49.626
11.5 | 0.641 | 0.03154 | -0.005 | 20.333
12 | 0.582 | 0.05421 | -0.005 | 10.731
12.5 | 0.548 | 0.06309 | -0.005 | 8.682
13 | 0.514 | 0.07297 | -0.005 | 7.041
13.5 | 0.484 | 0.07976 | -0.005 | 6.064
14 | 0.455 | 0.0862 | -0.005 | 5.275

## 122. Re 14M Mach 0.00 (2)
BIGFOIL.COM POLAR EXPORT
HN-30s
HN-30s |  |  |  | Cl Max: | 1.6206 | at alpha= | 17 | deg
XFOIL ncrit=9 |  |  |  | L/D Max: | 123.3 | at alpha= | 9 | deg
Re: | 14000000 |  |  | Cd Min: | 0.05714 | at alpha= | -18.5 | deg
Mach: | 0 |  |  | Cl=0 at alpha= | 0 | deg
|  |  |  | @ Cl=0.1, Cd= | 0.004702
|  |  |  | @ Cl=0.4, Cd= | 0.0051601
|  |  |  | @ Cl=0.6, Cd= | 0.0057774
alpha (deg) | Cl | Cd | Cm | Cl/Cd
-18.5 | -1.4881 | 0.05714 | -0.0236 | -26.0431
-18 | -1.5446 | 0.04094 | -0.0348 | -37.7284
-17.5 | -1.6012 | 0.03071 | -0.0359 | -52.1394
-17 | -1.6187 | 0.02663 | -0.0314 | -60.7848
-16.5 | -1.6366 | 0.02392 | -0.0228 | -68.4197
-16 | -1.6189 | 0.022 | -0.0185 | -73.5864
-15.5 | -1.5921 | 0.02012 | -0.0154 | -79.1302
-15 | -1.5601 | 0.01836 | -0.0128 | -84.9728
-14.5 | -1.5222 | 0.01694 | -0.0109 | -89.8583
-14 | -1.4814 | 0.01565 | -0.0093 | -94.6581
-13.5 | -1.4382 | 0.0145 | -0.0079 | -99.1862
-13 | -1.3927 | 0.01351 | -0.0068 | -103.0866
-12.5 | -1.3491 | 0.01211 | -0.0053 | -111.4038
-12 | -1.301 | 0.01128 | -0.0044 | -115.3369
-11.5 | -1.2513 | 0.0106 | -0.0037 | -118.0472
-11 | -1.2008 | 0.01 | -0.0031 | -120.08
-10.5 | -1.1494 | 0.00949 | -0.0026 | -121.117
-10 | -1.0978 | 0.00897 | -0.0021 | -122.3857
-9.5 | -1.0459 | 0.0085 | -0.0016 | -123.0471
-9 | -0.9938 | 0.00806 | -0.0011 | -123.3002
-8.5 | -0.9412 | 0.00764 | -0.0006 | -123.1937
-8 | -0.8792 | 0.0072 | -0.0023 | -122.1111
-7.5 | -0.8221 | 0.00685 | -0.0027 | -120.0146
-6.5 | -0.7187 | 0.00627 | -0.001 | -114.6252
-6 | -0.6644 | 0.00603 | -0.0007 | -110.1824
-5.5 | -0.6098 | 0.00581 | -0.0005 | -104.957
-5 | -0.555 | 0.00557 | -0.0004 | -99.6409
-4.5 | -0.4996 | 0.00544 | -0.0003 | -91.8382
-4 | -0.4442 | 0.00532 | -0.0002 | -83.4962
-3.5 | -0.389 | 0.00512 | -0.0001 | -75.9766
-3 | -0.3334 | 0.00496 | -0.0001 | -67.2177
-2.5 | -0.2779 | 0.00489 | 0 | -56.8303
-2 | -0.2223 | 0.00485 | 0 | -45.8351
-1 | -0.1113 | 0.0047 | 0 | -23.6809
0 | 0 | 0.00472 | 0 | 0
0.5 | 0.0556 | 0.00471 | 0 | 11.8047
1 | 0.1112 | 0.0047 | 0 | 23.6596
1.5 | 0.167 | 0.00474 | 0 | 35.2321
2 | 0.2222 | 0.00485 | 0 | 45.8144
2.5 | 0.2778 | 0.00489 | 0 | 56.8098
3 | 0.3334 | 0.00496 | 0.0001 | 67.2177
3.5 | 0.3889 | 0.00512 | 0.0001 | 75.957
4 | 0.4442 | 0.00532 | 0.0002 | 83.4962
4.5 | 0.4995 | 0.00544 | 0.0003 | 91.8199
5.5 | 0.6097 | 0.00581 | 0.0005 | 104.9398
6 | 0.6644 | 0.00603 | 0.0007 | 110.1824
6.5 | 0.7187 | 0.00627 | 0.001 | 114.6252
7 | 0.7716 | 0.00661 | 0.0016 | 116.7322
7.5 | 0.822 | 0.00685 | 0.0027 | 120
8 | 0.8793 | 0.00721 | 0.0022 | 121.9556
8.5 | 0.941 | 0.00764 | 0.0007 | 123.1675
9 | 0.9938 | 0.00806 | 0.0011 | 123.3002
9.5 | 1.0457 | 0.00851 | 0.0017 | 122.879
10 | 1.0976 | 0.00898 | 0.0022 | 122.2272
10.5 | 1.1493 | 0.00947 | 0.0027 | 121.3622
11 | 1.2006 | 0.01001 | 0.0032 | 119.9401
11.5 | 1.2512 | 0.0106 | 0.0038 | 118.0377
12 | 1.3007 | 0.0113 | 0.0045 | 115.1062
12.5 | 1.3489 | 0.01211 | 0.0053 | 111.3873
14.5 | 1.5227 | 0.01685 | 0.0109 | 90.368
15 | 1.5593 | 0.01842 | 0.0129 | 84.6526
15.5 | 1.5939 | 0.01993 | 0.0152 | 79.9749
16 | 1.6199 | 0.02189 | 0.0184 | 74.0018
16.5 | 1.6191 | 0.02464 | 0.0252 | 65.7102
17 | 1.6206 | 0.02652 | 0.0312 | 61.1086
17.5 | 1.607 | 0.03026 | 0.0357 | 53.1064
18 | 1.5827 | 0.03651 | 0.0365 | 43.3498
18.5 | 1.5634 | 0.04449 | 0.0332 | 35.1405

## 123. Re 14M Mach 0.10 (1)
BIGFOIL.COM POLAR EXPORT
HN-30s
HN-30s |  |  |  | Cl Max: | 0.793 | at alpha= | 8.5 | deg
JavaFoil+Calcfoil stall+Eppler ext transition |  |  |  | L/D Max: | 99.321 | at alpha= | 7 | deg
Re: | 14000000 |  |  | Cd Min: | 0.00545 | at alpha= | -1 | deg
Mach: | 0.1 |  |  | Cl=0 at alpha= | 0 | deg
|  |  |  | @ Cl=0.1, Cd= | 0.00545
|  |  |  | @ Cl=0.4, Cd= | 0.0059016
|  |  |  | @ Cl=0.6, Cd= | 0.08237
alpha (deg) | Cl | Cd | Cm | Cl/Cd
-14 | -0.409 | 0.08896 | 0.004 | -4.602
-13.5 | -0.441 | 0.08237 | 0.004 | -5.354
-13 | -0.473 | 0.07639 | 0.004 | -6.196
-12.5 | -0.508 | 0.06875 | 0.004 | -7.385
-12 | -0.543 | 0.06106 | 0.005 | -8.888
-11.5 | -0.59 | 0.04527 | 0.005 | -13.021
-11 | -0.672 | 0.01894 | 0.006 | -35.476
-10.5 | -0.734 | 0.01188 | 0.006 | -61.773
-10 | -0.768 | 0.00977 | 0.005 | -78.605
-9.5 | -0.785 | 0.00926 | 0.005 | -84.749
-9 | -0.793 | 0.00884 | 0.005 | -89.641
-8.5 | -0.793 | 0.00848 | 0.005 | -93.495
-8 | -0.784 | 0.00807 | 0.004 | -97.063
-7.5 | -0.766 | 0.00774 | 0.004 | -98.946
-7 | -0.741 | 0.00746 | 0.004 | -99.321
-6.5 | -0.706 | 0.0072 | 0.004 | -98.05
-6 | -0.664 | 0.00694 | 0.003 | -95.601
-5.5 | -0.618 | 0.00673 | 0.003 | -91.85
-5 | -0.569 | 0.00656 | 0.003 | -86.683
-4.5 | -0.517 | 0.00628 | 0.003 | -82.33
-4 | -0.463 | 0.00612 | 0.002 | -75.577
-3.5 | -0.407 | 0.00592 | 0.002 | -68.814
-3 | -0.35 | 0.00577 | 0.002 | -60.653
-2.5 | -0.292 | 0.0057 | 0.001 | -51.29
-2 | -0.234 | 0.00558 | 0.001 | -41.982
-1.5 | -0.176 | 0.00551 | 0.001 | -31.878
-1 | -0.117 | 0.00545 | 0.001 | -21.482
-0.5 | -0.059 | 0.00545 | 0 | -10.75
0 | 0 | 0.00545 | 0 | 0
0.5 | 0.059 | 0.00545 | 0 | 10.75
1 | 0.117 | 0.00545 | -0.001 | 21.482
1.5 | 0.176 | 0.00551 | -0.001 | 31.878
2 | 0.234 | 0.00558 | -0.001 | 41.982
2.5 | 0.292 | 0.0057 | -0.001 | 51.29
3 | 0.35 | 0.00577 | -0.002 | 60.653
3.5 | 0.407 | 0.00592 | -0.002 | 68.814
4 | 0.463 | 0.00612 | -0.002 | 75.577
4.5 | 0.517 | 0.00628 | -0.003 | 82.33
5 | 0.569 | 0.00656 | -0.003 | 86.683
5.5 | 0.618 | 0.00673 | -0.003 | 91.85
6 | 0.664 | 0.00694 | -0.003 | 95.601
6.5 | 0.706 | 0.0072 | -0.004 | 98.05
7 | 0.741 | 0.00746 | -0.004 | 99.321
7.5 | 0.766 | 0.00774 | -0.004 | 98.946
8 | 0.784 | 0.00807 | -0.004 | 97.063
8.5 | 0.793 | 0.00848 | -0.005 | 93.495
9 | 0.793 | 0.00884 | -0.005 | 89.641
9.5 | 0.785 | 0.00926 | -0.005 | 84.749
10 | 0.768 | 0.00977 | -0.005 | 78.605
10.5 | 0.734 | 0.01188 | -0.006 | 61.773
11 | 0.672 | 0.01894 | -0.006 | 35.476
11.5 | 0.59 | 0.04527 | -0.005 | 13.021
12 | 0.543 | 0.06106 | -0.005 | 8.888
12.5 | 0.508 | 0.06875 | -0.004 | 7.385
13 | 0.473 | 0.07639 | -0.004 | 6.196
13.5 | 0.441 | 0.08237 | -0.004 | 5.354

## 124. Re 14M Mach 0.10 (2)
BIGFOIL.COM POLAR EXPORT
HN-30s
HN-30s |  |  |  | Cl Max: | 1.5564 | at alpha= | 15.5 | deg
XFOIL ncrit=9 |  |  |  | L/D Max: | 122.678 | at alpha= | 8.5 | deg
Re: | 14000000 |  |  | Cd Min: | 0.09867 | at alpha= | 18 | deg
Mach: | 0.1 |  |  | Cl=0 at alpha= | 0 | deg
|  |  |  | @ Cl=0.1, Cd= | 0.0047021
|  |  |  | @ Cl=0.4, Cd= | 0.0051532
|  |  |  | @ Cl=0.6, Cd= | 0.0057784
alpha (deg) | Cl | Cd | Cm | Cl/Cd
-17.5 | -1.3583 | 0.07129 | -0.0116 | -19.0532
-17 | -1.44 | 0.04613 | -0.0319 | -31.2161
-16.5 | -1.5019 | 0.03314 | -0.0377 | -45.3199
-16 | -1.5159 | 0.02882 | -0.0346 | -52.5989
-15.5 | -1.5436 | 0.0254 | -0.0256 | -60.7717
-15 | -1.5421 | 0.02198 | -0.0195 | -70.1592
-14.5 | -1.5165 | 0.01959 | -0.016 | -77.4119
-14 | -1.4833 | 0.01755 | -0.0133 | -84.5185
-13.5 | -1.4443 | 0.01588 | -0.0112 | -90.9509
-13 | -1.4009 | 0.01454 | -0.0095 | -96.348
-12.5 | -1.3557 | 0.01329 | -0.008 | -102.009
-12 | -1.3081 | 0.01226 | -0.0068 | -106.6966
-11.5 | -1.2614 | 0.01099 | -0.0053 | -114.7771
-11 | -1.2109 | 0.01024 | -0.0045 | -118.252
-10.5 | -1.159 | 0.00967 | -0.0038 | -119.8552
-10 | -1.1067 | 0.00912 | -0.0031 | -121.3487
-9.5 | -1.0542 | 0.00862 | -0.0025 | -122.297
-9 | -1.0015 | 0.00816 | -0.0018 | -122.7328
-8.5 | -0.9485 | 0.00772 | -0.0012 | -122.8627
-8 | -0.8859 | 0.00727 | -0.0027 | -121.8569
-7.5 | -0.8277 | 0.00691 | -0.0032 | -119.7829
-6.5 | -0.7235 | 0.0063 | -0.0013 | -114.8413
-6 | -0.6687 | 0.00606 | -0.001 | -110.3465
-5.5 | -0.6136 | 0.00584 | -0.0007 | -105.0685
-5 | -0.5584 | 0.00559 | -0.0005 | -99.8927
-4.5 | -0.5026 | 0.00546 | -0.0004 | -92.0513
-4 | -0.4469 | 0.00533 | -0.0003 | -83.8462
-3.5 | -0.3913 | 0.00512 | -0.0002 | -76.4258
-3 | -0.3354 | 0.00496 | -0.0001 | -67.621
-2.5 | -0.2795 | 0.00489 | -0.0001 | -57.1575
-2 | -0.2235 | 0.00485 | 0 | -46.0825
-1.5 | -0.168 | 0.00475 | 0 | -35.3684
-1 | -0.1119 | 0.0047 | 0 | -23.8085
-0.5 | -0.056 | 0.00471 | 0 | -11.8896
0 | 0 | 0.00472 | 0 | 0
0.5 | 0.0559 | 0.00471 | 0 | 11.8684
1 | 0.1118 | 0.0047 | 0 | 23.7872
1.5 | 0.1679 | 0.00475 | 0 | 35.3474
2 | 0.2235 | 0.00486 | 0 | 45.9877
2.5 | 0.2794 | 0.00489 | 0.0001 | 57.137
3 | 0.3353 | 0.00496 | 0.0001 | 67.6008
3.5 | 0.3912 | 0.00512 | 0.0002 | 76.4062
4 | 0.4468 | 0.00533 | 0.0003 | 83.8274
4.5 | 0.5026 | 0.00546 | 0.0004 | 92.0513
5 | 0.5584 | 0.00559 | 0.0005 | 99.8927
5.5 | 0.6136 | 0.00584 | 0.0007 | 105.0685
6 | 0.6687 | 0.00607 | 0.001 | 110.1647
6.5 | 0.7235 | 0.0063 | 0.0013 | 114.8413
7.5 | 0.8277 | 0.0069 | 0.0032 | 119.9565
8.5 | 0.9483 | 0.00773 | 0.0012 | 122.6779
9 | 1.0014 | 0.00817 | 0.0018 | 122.5704
9.5 | 1.054 | 0.00863 | 0.0025 | 122.1321
10 | 1.1065 | 0.00913 | 0.0031 | 121.1939
10.5 | 1.1589 | 0.00965 | 0.0038 | 120.0933
11 | 1.2107 | 0.01025 | 0.0045 | 118.1171
11.5 | 1.2616 | 0.01095 | 0.0053 | 115.2146
12.5 | 1.3556 | 0.01328 | 0.008 | 102.0783
13 | 1.4013 | 0.01446 | 0.0094 | 96.9087
13.5 | 1.4446 | 0.01581 | 0.0111 | 91.3725
14 | 1.4836 | 0.0175 | 0.0133 | 84.7771
14.5 | 1.5188 | 0.01934 | 0.0158 | 78.5315
15 | 1.5396 | 0.02219 | 0.0198 | 69.3826
15.5 | 1.5564 | 0.02468 | 0.0241 | 63.0632
16 | 1.5277 | 0.0281 | 0.0338 | 54.3665
16.5 | 1.4306 | 0.04057 | 0.0353 | 35.2625
17 | 1.4464 | 0.04502 | 0.0329 | 32.1279
17.5 | 1.3834 | 0.06685 | 0.0143 | 20.6941
18 | 1.2422 | 0.09867 | -0.0021 | 12.5894

## 125. Re 14M Mach 0.25 (1)
BIGFOIL.COM POLAR EXPORT
HN-30s
HN-30s |  |  |  | Cl Max: | 0.757 | at alpha= | 8 | deg
JavaFoil+Calcfoil stall+Eppler ext transition |  |  |  | L/D Max: | 96.525 | at alpha= | 7 | deg
Re: | 14000000 |  |  | Cd Min: | 0.00547 | at alpha= | 0 | deg
Mach: | 0.25 |  |  | Cl=0 at alpha= | 0 | deg
|  |  |  | @ Cl=0.1, Cd= | 0.08573
|  |  |  | @ Cl=0.4, Cd= | 0.08573
|  |  |  | @ Cl=0.6, Cd= | 0.08573
alpha (deg) | Cl | Cd | Cm | Cl/Cd
-13 | -0.074 | 0.08573 | 0.004 | -0.859
-12.5 | -0.142 | 0.08112 | 0.004 | -1.754
-12 | -0.242 | 0.07604 | 0.004 | -3.178
-11.5 | -0.319 | 0.07056 | 0.004 | -4.519
-11 | -0.391 | 0.06312 | 0.004 | -6.187
-10.5 | -0.459 | 0.05462 | 0.004 | -8.396
-10 | -0.573 | 0.01987 | 0.005 | -28.85
-9.5 | -0.668 | 0.01112 | 0.005 | -60.094
-9 | -0.717 | 0.01066 | 0.005 | -67.291
-8.5 | -0.745 | 0.00888 | 0.005 | -83.811
-8 | -0.757 | 0.00843 | 0.005 | -89.801
-7.5 | -0.756 | 0.00804 | 0.004 | -94.039
-7 | -0.741 | 0.00768 | 0.004 | -96.525
-6.5 | -0.713 | 0.00739 | 0.004 | -96.458
-6 | -0.674 | 0.00711 | 0.003 | -94.822
-5.5 | -0.63 | 0.00686 | 0.003 | -91.907
-5 | -0.582 | 0.00667 | 0.003 | -87.291
-4.5 | -0.53 | 0.00639 | 0.003 | -82.849
-4 | -0.475 | 0.00619 | 0.002 | -76.762
-3.5 | -0.418 | 0.00597 | 0.002 | -70.022
-3 | -0.36 | 0.00582 | 0.002 | -61.719
-2.5 | -0.3 | 0.00574 | 0.001 | -52.319
-2 | -0.24 | 0.00561 | 0.001 | -42.898
-1.5 | -0.181 | 0.00554 | 0.001 | -32.586
-1 | -0.12 | 0.00548 | 0.001 | -21.982
-0.5 | -0.06 | 0.00548 | 0 | -10.999
0 | 0 | 0.00547 | 0 | 0
0.5 | 0.06 | 0.00548 | 0 | 10.999
1 | 0.12 | 0.00548 | -0.001 | 21.982
1.5 | 0.181 | 0.00554 | -0.001 | 32.586
2 | 0.24 | 0.00561 | -0.001 | 42.898
2.5 | 0.3 | 0.00574 | -0.001 | 52.319
3 | 0.36 | 0.00582 | -0.002 | 61.719
3.5 | 0.418 | 0.00597 | -0.002 | 70.022
4 | 0.475 | 0.00619 | -0.002 | 76.762
4.5 | 0.53 | 0.00639 | -0.003 | 82.849
5 | 0.582 | 0.00667 | -0.003 | 87.291
5.5 | 0.63 | 0.00686 | -0.003 | 91.907
6 | 0.674 | 0.00711 | -0.003 | 94.822
6.5 | 0.713 | 0.00739 | -0.004 | 96.458
7 | 0.741 | 0.00768 | -0.004 | 96.525
7.5 | 0.756 | 0.00804 | -0.004 | 94.039
8 | 0.757 | 0.00843 | -0.005 | 89.801
8.5 | 0.745 | 0.00888 | -0.005 | 83.811
9 | 0.717 | 0.01066 | -0.005 | 67.291
9.5 | 0.668 | 0.01112 | -0.005 | 60.094
10 | 0.569 | 0.02134 | -0.005 | 26.672
10.5 | 0.459 | 0.05462 | -0.004 | 8.396
11 | 0.391 | 0.06312 | -0.004 | 6.187
11.5 | 0.319 | 0.07056 | -0.004 | 4.519
12 | 0.241 | 0.0768 | -0.004 | 3.143
12.5 | 0.142 | 0.08112 | -0.004 | 1.754
13 | 0.074 | 0.08573 | -0.004 | 0.859

## 126. Re 14M Mach 0.25 (2)
BIGFOIL.COM POLAR EXPORT
HN-30s
HN-30s |  |  |  | Cl Max: | 1.3024 | at alpha= | 12 | deg
XFOIL ncrit=9 |  |  |  | L/D Max: | 119.663 | at alpha= | 8 | deg
Re: | 14000000 |  |  | Cd Min: | 0.18375 | at alpha= | 17 | deg
Mach: | 0.25 |  |  | Cl=0 at alpha= | -99 | deg
|  |  |  | @ Cl=0.1, Cd= | 0.0047026
|  |  |  | @ Cl=0.4, Cd= | 0.0051483
|  |  |  | @ Cl=0.6, Cd= | 0.0058069
alpha (deg) | Cl | Cd | Cm | Cl/Cd
0 | 0 | 0.00472 | 0 | 0
0.5 | 0.0576 | 0.00471 | 0 | 12.2293
1 | 0.1152 | 0.0047 | 0.0001 | 24.5106
1.5 | 0.1731 | 0.00475 | 0.0001 | 36.4421
2 | 0.2304 | 0.00488 | 0.0002 | 47.2131
2.5 | 0.2882 | 0.00492 | 0.0003 | 58.5772
3 | 0.346 | 0.00499 | 0.0004 | 69.3387
3.5 | 0.404 | 0.00516 | 0.0006 | 78.2946
4 | 0.4617 | 0.00536 | 0.0008 | 86.1381
4.5 | 0.5197 | 0.00552 | 0.0011 | 94.1486
5 | 0.5776 | 0.00571 | 0.0014 | 101.1559
5.5 | 0.6354 | 0.00596 | 0.0019 | 106.6107
6 | 0.693 | 0.00622 | 0.0024 | 111.4148
6.5 | 0.7502 | 0.00655 | 0.0031 | 114.5344
7 | 0.8066 | 0.00691 | 0.0042 | 116.7294
7.5 | 0.8597 | 0.00723 | 0.006 | 118.9073
8 | 0.9238 | 0.00772 | 0.0055 | 119.6632
8.5 | 0.9886 | 0.00829 | 0.0049 | 119.2521
9 | 1.0443 | 0.00888 | 0.0064 | 117.6014
9.5 | 1.1003 | 0.00955 | 0.0079 | 115.2147
10 | 1.1557 | 0.01039 | 0.0096 | 111.232
10.5 | 1.208 | 0.01171 | 0.0118 | 103.1597
11 | 1.2548 | 0.01376 | 0.0146 | 91.1919
11.5 | 1.2909 | 0.01697 | 0.0185 | 76.0695
12 | 1.3024 | 0.02233 | 0.0241 | 58.3251
12.5 | 1.2919 | 0.02825 | 0.0306 | 45.731
13 | 1.2525 | 0.03296 | 0.0395 | 38.0006
13.5 | 1.2201 | 0.04052 | 0.0384 | 30.1111
14 | 1.1852 | 0.05972 | 0.0174 | 19.8459
14.5 | 1.1583 | 0.07484 | 0.0085 | 15.477
15 | 1.0162 | 0.10384 | -0.0052 | 9.7862
15.5 | 1.0137 | 0.11246 | -0.0096 | 9.0139
16 | 0.9219 | 0.14141 | -0.0279 | 6.5193
16.5 | 0.8541 | 0.17078 | -0.0449 | 5.0012
17 | 0.8508 | 0.18375 | -0.0522 | 4.6302

## 127. Re 14M Mach 0.50 (1)
BIGFOIL.COM POLAR EXPORT
HN-30s
HN-30s |  |  |  | Cl Max: | 1.064 | at alpha= | 20 | deg
JavaFoil+Calcfoil stall+Eppler ext transition |  |  |  | L/D Max: | 86.831 | at alpha= | 5 | deg
Re: | 14000000 |  |  | Cd Min: | 0.00555 | at alpha= | 0 | deg
Mach: | 0.5 |  |  | Cl=0 at alpha= | 0 | deg
|  |  |  | @ Cl=0.1, Cd= | 0.00558
|  |  |  | @ Cl=0.4, Cd= | 0.0060185
|  |  |  | @ Cl=0.6, Cd= | 0.0070087
alpha (deg) | Cl | Cd | Cm | Cl/Cd
-20 | -1.064 | 0.17521 | 0.007 | -6.072
-19.5 | -1.037 | 0.17157 | 0.007 | -6.044
-19 | -1.01 | 0.16002 | 0.007 | -6.314
-18.5 | -0.989 | 0.14196 | 0.007 | -6.966
-18 | -0.963 | 0.13376 | 0.007 | -7.202
-17.5 | -0.936 | 0.12961 | 0.007 | -7.221
-17 | -0.908 | 0.12618 | 0.006 | -7.194
-16.5 | -0.88 | 0.12263 | 0.006 | -7.18
-16 | -0.859 | 0.11103 | 0.006 | -7.739
-15.5 | -0.835 | 0.10259 | 0.006 | -8.135
-15 | -0.804 | 0.10096 | 0.005 | -7.963
-14.5 | -0.782 | 0.09055 | 0.006 | -8.637
-14 | -0.767 | 0.07666 | 0.006 | -10.004
-13.5 | -0.726 | 0.09012 | 0.005 | -8.051
-13 | -0.702 | 0.0816 | 0.005 | -8.6
-12.5 | -0.688 | 0.06641 | 0.005 | -10.363
-12 | -0.701 | 0.03848 | 0.006 | -18.216
-11.5 | -0.619 | 0.07431 | 0.004 | -8.326
-11 | -0.607 | 0.05777 | 0.005 | -10.505
-10.5 | -0.648 | 0.0209 | 0.006 | -30.99
-10 | -0.535 | 0.06816 | 0.003 | -7.853
-9.5 | -0.531 | 0.0456 | 0.004 | -11.642
-9 | -0.589 | 0.01201 | 0.006 | -49.049
-8.5 | -0.565 | 0.01137 | 0.005 | -49.713
-8 | -0.437 | 0.04605 | 0.003 | -9.485
-7.5 | -0.499 | 0.00929 | 0.005 | -53.712
-7 | -0.446 | 0.01241 | 0.004 | -35.953
-6.5 | -0.433 | 0.00861 | 0.004 | -50.281
-6 | -0.628 | 0.00806 | 0.004 | -77.946
-5.5 | -0.653 | 0.0076 | 0.004 | -85.896
-5 | -0.627 | 0.00722 | 0.003 | -86.831
-4.5 | -0.581 | 0.00682 | 0.003 | -85.24
-4 | -0.526 | 0.00656 | 0.003 | -80.196
-3.5 | -0.465 | 0.00627 | 0.002 | -74.2
-3 | -0.401 | 0.00602 | 0.002 | -66.583
-2.5 | -0.335 | 0.00588 | 0.002 | -57.033
-2 | -0.269 | 0.00576 | 0.001 | -46.614
-1.5 | -0.202 | 0.00565 | 0.001 | -35.684
-1 | -0.135 | 0.00558 | 0.001 | -24.109
-0.5 | -0.067 | 0.00558 | 0 | -12.058
0 | 0 | 0.00555 | 0 | 0
0.5 | 0.067 | 0.00558 | 0 | 12.058
1 | 0.135 | 0.00558 | -0.001 | 24.109
1.5 | 0.202 | 0.00565 | -0.001 | 35.684
2 | 0.269 | 0.00576 | -0.001 | 46.614
2.5 | 0.335 | 0.00592 | -0.002 | 56.648
3 | 0.401 | 0.00602 | -0.002 | 66.583
3.5 | 0.465 | 0.00627 | -0.002 | 74.2
4 | 0.526 | 0.0065 | -0.003 | 80.921
4.5 | 0.581 | 0.00686 | -0.003 | 84.716
5 | 0.627 | 0.00722 | -0.003 | 86.831
5.5 | 0.653 | 0.0076 | -0.004 | 85.856
6 | 0.628 | 0.00804 | -0.004 | 78.105
6.5 | 0.433 | 0.00852 | -0.004 | 50.829
7 | 0.463 | 0.0103 | -0.004 | 44.924
7.5 | 0.499 | 0.00929 | -0.005 | 53.708
8 | 0.437 | 0.04623 | -0.003 | 9.445
8.5 | 0.565 | 0.01136 | -0.005 | 49.756
9 | 0.589 | 0.01209 | -0.006 | 48.669
9.5 | 0.531 | 0.0456 | -0.004 | 11.642
10 | 0.535 | 0.06834 | -0.003 | 7.833
10.5 | 0.648 | 0.02078 | -0.006 | 31.18
11 | 0.607 | 0.05789 | -0.005 | 10.478
11.5 | 0.618 | 0.07483 | -0.004 | 8.263
12 | 0.705 | 0.0367 | -0.006 | 19.196
12.5 | 0.689 | 0.06588 | -0.005 | 10.456
13 | 0.702 | 0.08142 | -0.005 | 8.622
13.5 | 0.726 | 0.08985 | -0.005 | 8.075
14 | 0.764 | 0.07862 | -0.006 | 9.723
14.5 | 0.78 | 0.09232 | -0.005 | 8.454
15 | 0.804 | 0.10101 | -0.005 | 7.959
15.5 | 0.834 | 0.10342 | -0.006 | 8.064
16 | 0.86 | 0.11043 | -0.006 | 7.784
16.5 | 0.88 | 0.12235 | -0.006 | 7.197
17 | 0.907 | 0.12736 | -0.006 | 7.125
17.5 | 0.935 | 0.13044 | -0.006 | 7.17
18 | 0.963 | 0.13476 | -0.007 | 7.146
18.5 | 0.989 | 0.14211 | -0.007 | 6.959
19 | 1.01 | 0.1585 | -0.007 | 6.373
19.5 | 1.037 | 0.17228 | -0.007 | 6.018
20 | 1.064 | 0.17591 | -0.007 | 6.046

## 128. Re 14M Mach 0.50 (2)
BIGFOIL.COM POLAR EXPORT
HN-30s
HN-30s |  |  |  | Cl Max: | 0.9763 | at alpha= | 20 | deg
XFOIL ncrit=9 |  |  |  | L/D Max: | 111.589 | at alpha= | 5.5 | deg
Re: | 14000000 |  |  | Cd Min: | 0.28868 | at alpha= | 20 | deg
Mach: | 0.5 |  |  | Cl=0 at alpha= | -99 | deg
|  |  |  | @ Cl=0.1, Cd= | 0.0047753
|  |  |  | @ Cl=0.4, Cd= | 0.0051709
|  |  |  | @ Cl=0.6, Cd= | 0.0058614
alpha (deg) | Cl | Cd | Cm | Cl/Cd
0 | 0 | 0.00474 | 0 | 0
0.5 | 0.0652 | 0.00477 | 0.0002 | 13.6688
1 | 0.1305 | 0.00478 | 0.0004 | 27.3013
1.5 | 0.1962 | 0.00481 | 0.0006 | 40.79
2 | 0.2615 | 0.00496 | 0.001 | 52.7218
2.5 | 0.3276 | 0.00503 | 0.0014 | 65.1292
3 | 0.3944 | 0.00515 | 0.002 | 76.5825
3.5 | 0.4613 | 0.0054 | 0.0028 | 85.4259
4 | 0.5292 | 0.00561 | 0.0038 | 94.3316
4.5 | 0.5978 | 0.00585 | 0.005 | 102.188
5 | 0.667 | 0.00621 | 0.0067 | 107.4074
5.5 | 0.7376 | 0.00661 | 0.0088 | 111.5885
6 | 0.8053 | 0.00769 | 0.0124 | 104.7204
6.5 | 0.8506 | 0.01187 | 0.019 | 71.6596
7 | 0.8625 | 0.02008 | 0.0257 | 42.9532
7.5 | 0.8544 | 0.02918 | 0.0301 | 29.2803
8 | 0.8232 | 0.03658 | 0.0353 | 22.5041
8.5 | 0.7957 | 0.04665 | 0.0273 | 17.0568
9 | 0.7862 | 0.06298 | 0.0106 | 12.4833
9.5 | 0.7714 | 0.07492 | 0.0023 | 10.2963
10 | 0.7542 | 0.08641 | -0.0044 | 8.7282
10.5 | 0.7417 | 0.09705 | -0.0097 | 7.6425
11 | 0.7257 | 0.10791 | -0.014 | 6.725
11.5 | 0.7194 | 0.1175 | -0.0173 | 6.1226
12 | 0.7181 | 0.12804 | -0.0222 | 5.6084
12.5 | 0.7184 | 0.13947 | -0.028 | 5.1509
13 | 0.7243 | 0.15055 | -0.0337 | 4.811
13.5 | 0.7324 | 0.16186 | -0.0396 | 4.5249
14 | 0.7424 | 0.17342 | -0.0455 | 4.2809
14.5 | 0.7553 | 0.18456 | -0.0512 | 4.0924
15 | 0.768 | 0.19707 | -0.0571 | 3.8971
15.5 | 0.7874 | 0.20645 | -0.0622 | 3.814
16 | 0.8042 | 0.21702 | -0.0677 | 3.7056
16.5 | 0.8247 | 0.2263 | -0.0728 | 3.6443
17 | 0.8458 | 0.23536 | -0.0779 | 3.5936
17.5 | 0.8674 | 0.24441 | -0.0829 | 3.549
18 | 0.8906 | 0.2523 | -0.0878 | 3.5299
18.5 | 0.9125 | 0.26038 | -0.0929 | 3.5045
19 | 0.9338 | 0.26953 | -0.0982 | 3.4645
19.5 | 0.9551 | 0.27922 | -0.1035 | 3.4206
20 | 0.9763 | 0.28868 | -0.1089 | 3.3819

## 129. Re 16M Mach 0.00 (1)
BIGFOIL.COM POLAR EXPORT
HN-30s
HN-30s |  |  |  | Cl Max: | 0.801 | at alpha= | 9 | deg
JavaFoil+Calcfoil stall+Eppler ext transition |  |  |  | L/D Max: | 101.019 | at alpha= | 7 | deg
Re: | 16000000 |  |  | Cd Min: | 0.00542 | at alpha= | 0 | deg
Mach: | 0 |  |  | Cl=0 at alpha= | 0 | deg
|  |  |  | @ Cl=0.1, Cd= | 0.00546
|  |  |  | @ Cl=0.4, Cd= | 0.0058604
|  |  |  | @ Cl=0.6, Cd= | 0.08531
alpha (deg) | Cl | Cd | Cm | Cl/Cd
-14 | -0.455 | 0.08531 | 0.005 | -5.336
-13.5 | -0.484 | 0.07876 | 0.005 | -6.15
-13 | -0.517 | 0.06965 | 0.005 | -7.419
-12.5 | -0.55 | 0.06133 | 0.005 | -8.96
-12 | -0.59 | 0.04785 | 0.005 | -12.337
-11.5 | -0.661 | 0.02302 | 0.006 | -28.73
-11 | -0.725 | 0.01293 | 0.006 | -56.071
-10.5 | -0.764 | 0.01096 | 0.006 | -69.7
-10 | -0.786 | 0.01072 | 0.005 | -73.324
-9.5 | -0.797 | 0.00905 | 0.005 | -88.05
-9 | -0.801 | 0.00868 | 0.005 | -92.282
-8.5 | -0.798 | 0.00828 | 0.005 | -96.393
-8 | -0.786 | 0.0079 | 0.004 | -99.534
-7.5 | -0.767 | 0.00761 | 0.004 | -100.791
-7 | -0.74 | 0.00732 | 0.004 | -101.019
-6.5 | -0.704 | 0.00707 | 0.004 | -99.619
-6 | -0.662 | 0.00683 | 0.003 | -96.816
-5.5 | -0.616 | 0.00667 | 0.003 | -92.317
-5 | -0.566 | 0.00648 | 0.003 | -87.375
-4.5 | -0.515 | 0.00624 | 0.003 | -82.52
-4 | -0.461 | 0.0061 | 0.002 | -75.547
-3.5 | -0.405 | 0.00587 | 0.002 | -69.053
-3 | -0.348 | 0.00576 | 0.002 | -60.458
-2.5 | -0.291 | 0.00567 | 0.001 | -51.308
-2 | -0.233 | 0.00556 | 0.001 | -41.88
-1.5 | -0.175 | 0.0055 | 0.001 | -31.77
-1 | -0.117 | 0.00546 | 0.001 | -21.364
-0.5 | -0.058 | 0.00546 | 0 | -10.675
0 | 0 | 0.00542 | 0 | 0
0.5 | 0.058 | 0.00546 | 0 | 10.675
1 | 0.117 | 0.00546 | -0.001 | 21.364
1.5 | 0.175 | 0.0055 | -0.001 | 31.77
2 | 0.233 | 0.00556 | -0.001 | 41.88
2.5 | 0.291 | 0.00567 | -0.001 | 51.308
3 | 0.348 | 0.00576 | -0.002 | 60.458
3.5 | 0.405 | 0.00587 | -0.002 | 69.053
4 | 0.461 | 0.0061 | -0.002 | 75.547
4.5 | 0.515 | 0.00624 | -0.003 | 82.52
5 | 0.566 | 0.00648 | -0.003 | 87.375
5.5 | 0.616 | 0.00667 | -0.003 | 92.317
6 | 0.662 | 0.00683 | -0.003 | 96.816
6.5 | 0.704 | 0.00707 | -0.004 | 99.619
7 | 0.74 | 0.00732 | -0.004 | 101.019
7.5 | 0.767 | 0.00761 | -0.004 | 100.791
8 | 0.786 | 0.0079 | -0.004 | 99.534
8.5 | 0.798 | 0.00828 | -0.005 | 96.393
9 | 0.801 | 0.00868 | -0.005 | 92.282
9.5 | 0.797 | 0.00905 | -0.005 | 88.05
10 | 0.786 | 0.01072 | -0.005 | 73.325
10.5 | 0.764 | 0.01096 | -0.006 | 69.7
11 | 0.725 | 0.01293 | -0.006 | 56.071
11.5 | 0.661 | 0.02302 | -0.006 | 28.73
12 | 0.59 | 0.04785 | -0.005 | 12.337
12.5 | 0.55 | 0.06133 | -0.005 | 8.96
13 | 0.517 | 0.06965 | -0.005 | 7.419
13.5 | 0.484 | 0.07876 | -0.005 | 6.15
14 | 0.455 | 0.08531 | -0.005 | 5.336

## 130. Re 16M Mach 0.00 (2)
BIGFOIL.COM POLAR EXPORT
HN-30s
HN-30s |  |  |  | Cl Max: | 1.6807 | at alpha= | 17 | deg
XFOIL ncrit=9 |  |  |  | L/D Max: | 127.263 | at alpha= | 9 | deg
Re: | 16000000 |  |  | Cd Min: | 0.06833 | at alpha= | 19.5 | deg
Mach: | 0 |  |  | Cl=0 at alpha= | 0 | deg
|  |  |  | @ Cl=0.1, Cd= | 0.00471
|  |  |  | @ Cl=0.4, Cd= | 0.0051075
|  |  |  | @ Cl=0.6, Cd= | 0.0057171
alpha (deg) | Cl | Cd | Cm | Cl/Cd
-19.5 | -1.5517 | 0.06046 | -0.0234 | -25.6649
-19 | -1.5913 | 0.04692 | -0.0323 | -33.9152
-18.5 | -1.6331 | 0.03594 | -0.0373 | -45.4396
-18 | -1.6532 | 0.03007 | -0.0364 | -54.9784
-17.5 | -1.6725 | 0.02591 | -0.0317 | -64.5504
-17 | -1.6801 | 0.02362 | -0.0245 | -71.1304
-16.5 | -1.6698 | 0.0217 | -0.0189 | -76.9493
-16 | -1.6416 | 0.02007 | -0.016 | -81.7937
-15.5 | -1.6084 | 0.01856 | -0.0135 | -86.6595
-15 | -1.5716 | 0.01715 | -0.0115 | -91.6385
-14.5 | -1.5311 | 0.01594 | -0.0098 | -96.054
-14 | -1.4883 | 0.01483 | -0.0084 | -100.3574
-13.5 | -1.4436 | 0.01382 | -0.0072 | -104.4573
-13 | -1.3972 | 0.01292 | -0.0062 | -108.1424
-12 | -1.303 | 0.01101 | -0.0042 | -118.347
-11.5 | -1.2533 | 0.01032 | -0.0035 | -121.4438
-11 | -1.2027 | 0.00972 | -0.0029 | -123.7346
-10.5 | -1.1512 | 0.0092 | -0.0024 | -125.1304
-10 | -1.0995 | 0.0087 | -0.0019 | -126.3793
-9.5 | -1.0474 | 0.00824 | -0.0014 | -127.1117
-9 | -0.9953 | 0.00782 | -0.0008 | -127.2762
-8 | -0.877 | 0.007 | -0.0028 | -125.2857
-7.5 | -0.8268 | 0.00675 | -0.0017 | -122.4889
-7 | -0.7738 | 0.00651 | -0.0011 | -118.8633
-6.5 | -0.7202 | 0.00619 | -0.0007 | -116.3489
-6 | -0.6656 | 0.00598 | -0.0005 | -111.3043
-5.5 | -0.6107 | 0.00576 | -0.0004 | -106.0243
-5 | -0.5558 | 0.00554 | -0.0002 | -100.3249
-4.5 | -0.5004 | 0.0054 | -0.0002 | -92.6667
-4 | -0.445 | 0.00527 | -0.0001 | -84.4402
-3.5 | -0.3896 | 0.00507 | 0 | -76.8442
-3 | -0.3341 | 0.00496 | 0 | -67.3589
-2 | -0.2227 | 0.00485 | 0 | -45.9175
-1.5 | -0.1673 | 0.00476 | 0.0001 | -35.1471
-1 | -0.1115 | 0.00472 | 0 | -23.6229
-0.5 | -0.0557 | 0.00471 | 0 | -11.8259
0 | 0 | 0.00473 | 0 | 0
0.5 | 0.0556 | 0.00471 | 0 | 11.8047
1 | 0.1115 | 0.00471 | 0 | 23.673
1.5 | 0.1672 | 0.00477 | -0.0001 | 35.0524
2 | 0.2227 | 0.00484 | 0 | 46.0124
2.5 | 0.2784 | 0.0049 | 0 | 56.8163
3 | 0.334 | 0.00496 | 0 | 67.3387
3.5 | 0.3896 | 0.00507 | 0 | 76.8442
4 | 0.445 | 0.00527 | 0.0001 | 84.4402
4.5 | 0.5004 | 0.0054 | 0.0002 | 92.6667
5 | 0.5558 | 0.00554 | 0.0002 | 100.3249
5.5 | 0.6107 | 0.00576 | 0.0004 | 106.0243
6 | 0.6656 | 0.00598 | 0.0005 | 111.3043
6.5 | 0.7202 | 0.00619 | 0.0007 | 116.3489
7 | 0.7738 | 0.00651 | 0.0011 | 118.8633
7.5 | 0.8267 | 0.00674 | 0.0017 | 122.6558
8 | 0.8769 | 0.007 | 0.0029 | 125.2714
9 | 0.9952 | 0.00782 | 0.0009 | 127.2634
9.5 | 1.0473 | 0.00825 | 0.0014 | 126.9455
10 | 1.0993 | 0.00871 | 0.0019 | 126.2113
10.5 | 1.1512 | 0.00919 | 0.0024 | 125.2666
11 | 1.2025 | 0.00972 | 0.0029 | 123.714
11.5 | 1.2533 | 0.01031 | 0.0035 | 121.5616
12 | 1.3027 | 0.01104 | 0.0042 | 117.9982
12.5 | 1.3496 | 0.01207 | 0.0053 | 111.8144
13 | 1.3972 | 0.0129 | 0.0062 | 108.3101
13.5 | 1.4436 | 0.0138 | 0.0072 | 104.6087
14 | 1.4882 | 0.01482 | 0.0084 | 100.4184
14.5 | 1.5313 | 0.01589 | 0.0098 | 96.3688
15 | 1.5712 | 0.01718 | 0.0115 | 91.4552
15.5 | 1.6091 | 0.01848 | 0.0135 | 87.0725
16 | 1.6419 | 0.02003 | 0.0159 | 81.972
16.5 | 1.6664 | 0.02195 | 0.0193 | 75.918
17 | 1.6807 | 0.02358 | 0.0245 | 71.2765
17.5 | 1.6742 | 0.0258 | 0.0316 | 64.8915
18 | 1.6646 | 0.0292 | 0.036 | 57.0068
18.5 | 1.6539 | 0.03386 | 0.0376 | 48.8452
19 | 1.5974 | 0.04605 | 0.0328 | 34.6884
19.5 | 1.5074 | 0.06833 | 0.0179 | 22.0606

## 131. Re 16M Mach 0.10 (1)
BIGFOIL.COM POLAR EXPORT
HN-30s
HN-30s |  |  |  | Cl Max: | 0.793 | at alpha= | 8.5 | deg
JavaFoil+Calcfoil stall+Eppler ext transition |  |  |  | L/D Max: | 100.459 | at alpha= | 7 | deg
Re: | 16000000 |  |  | Cd Min: | 0.00542 | at alpha= | 0 | deg
Mach: | 0.1 |  |  | Cl=0 at alpha= | 0 | deg
|  |  |  | @ Cl=0.1, Cd= | 0.0054629
|  |  |  | @ Cl=0.4, Cd= | 0.0058665
|  |  |  | @ Cl=0.6, Cd= | 0.08112
alpha (deg) | Cl | Cd | Cm | Cl/Cd
-14 | -0.41 | 0.08826 | 0.004 | -4.642
-13.5 | -0.442 | 0.08112 | 0.005 | -5.446
-13 | -0.475 | 0.07394 | 0.005 | -6.426
-12.5 | -0.511 | 0.0652 | 0.005 | -7.838
-12 | -0.548 | 0.05687 | 0.005 | -9.627
-11.5 | -0.604 | 0.03641 | 0.005 | -16.586
-11 | -0.686 | 0.01536 | 0.006 | -44.662
-10.5 | -0.738 | 0.01135 | 0.006 | -65.046
-10 | -0.769 | 0.01107 | 0.006 | -69.462
-9.5 | -0.785 | 0.00913 | 0.005 | -85.926
-9 | -0.793 | 0.00878 | 0.005 | -90.341
-8.5 | -0.793 | 0.00834 | 0.005 | -94.995
-8 | -0.784 | 0.00797 | 0.004 | -98.372
-7.5 | -0.766 | 0.00764 | 0.004 | -100.283
-7 | -0.741 | 0.00737 | 0.004 | -100.459
-6.5 | -0.706 | 0.0071 | 0.004 | -99.435
-6 | -0.664 | 0.00686 | 0.003 | -96.792
-5.5 | -0.618 | 0.00669 | 0.003 | -92.4
-5 | -0.569 | 0.00651 | 0.003 | -87.393
-4.5 | -0.517 | 0.00625 | 0.003 | -82.731
-4 | -0.463 | 0.00611 | 0.002 | -75.771
-3.5 | -0.407 | 0.00588 | 0.002 | -69.298
-3 | -0.35 | 0.00577 | 0.002 | -60.691
-2.5 | -0.292 | 0.00567 | 0.001 | -51.506
-2 | -0.234 | 0.00557 | 0.001 | -42.044
-1.5 | -0.176 | 0.00551 | 0.001 | -31.902
-1 | -0.117 | 0.00546 | 0.001 | -21.456
-0.5 | -0.059 | 0.00547 | 0 | -10.722
0 | 0 | 0.00542 | 0 | 0
0.5 | 0.059 | 0.00547 | 0 | 10.722
1 | 0.117 | 0.00546 | -0.001 | 21.456
1.5 | 0.176 | 0.00551 | -0.001 | 31.902
2 | 0.234 | 0.00557 | -0.001 | 42.044
2.5 | 0.292 | 0.00567 | -0.001 | 51.506
3 | 0.35 | 0.00577 | -0.002 | 60.691
3.5 | 0.407 | 0.00588 | -0.002 | 69.298
4 | 0.463 | 0.00611 | -0.002 | 75.771
4.5 | 0.517 | 0.00625 | -0.003 | 82.731
5 | 0.569 | 0.00651 | -0.003 | 87.393
5.5 | 0.618 | 0.00669 | -0.003 | 92.4
6 | 0.664 | 0.00686 | -0.003 | 96.792
6.5 | 0.706 | 0.0071 | -0.004 | 99.435
7 | 0.741 | 0.00737 | -0.004 | 100.459
7.5 | 0.766 | 0.00764 | -0.004 | 100.283
8 | 0.784 | 0.00797 | -0.004 | 98.372
8.5 | 0.793 | 0.00834 | -0.005 | 94.995
9 | 0.793 | 0.00878 | -0.005 | 90.341
9.5 | 0.785 | 0.00913 | -0.005 | 85.926
10 | 0.769 | 0.01107 | -0.006 | 69.465
10.5 | 0.738 | 0.01135 | -0.006 | 65.046
11 | 0.686 | 0.01536 | -0.006 | 44.662
11.5 | 0.604 | 0.03641 | -0.005 | 16.586
12 | 0.548 | 0.05687 | -0.005 | 9.627
12.5 | 0.511 | 0.0652 | -0.005 | 7.838
13 | 0.475 | 0.07394 | -0.005 | 6.426
13.5 | 0.442 | 0.08112 | -0.005 | 5.446

## 132. Re 16M Mach 0.10 (2)
BIGFOIL.COM POLAR EXPORT
HN-30s
HN-30s |  |  |  | Cl Max: | 1.6026 | at alpha= | 16 | deg
XFOIL ncrit=9 |  |  |  | L/D Max: | 126.629 | at alpha= | 9 | deg
Re: | 16000000 |  |  | Cd Min: | 0.11361 | at alpha= | -18.5 | deg
Mach: | 0.1 |  |  | Cl=0 at alpha= | 0 | deg
|  |  |  | @ Cl=0.1, Cd= | 0.00471
|  |  |  | @ Cl=0.4, Cd= | 0.0051091
|  |  |  | @ Cl=0.6, Cd= | 0.005722
alpha (deg) | Cl | Cd | Cm | Cl/Cd
-18.5 | -1.2074 | 0.11361 | 0.0107 | -10.6276
-18 | -1.3997 | 0.07219 | -0.0116 | -19.3891
-17.5 | -1.5107 | 0.04243 | -0.0357 | -35.6045
-17 | -1.5476 | 0.03316 | -0.0387 | -46.6707
-16.5 | -1.586 | 0.02721 | -0.0342 | -58.2874
-16 | -1.5981 | 0.0247 | -0.0264 | -64.7004
-15.5 | -1.5904 | 0.02212 | -0.0206 | -71.8987
-15 | -1.5674 | 0.01968 | -0.0169 | -79.6443
-14.5 | -1.5335 | 0.01784 | -0.0142 | -85.9585
-14 | -1.4949 | 0.01624 | -0.012 | -92.0505
-13.5 | -1.4525 | 0.01488 | -0.0102 | -97.6142
-13 | -1.4072 | 0.01374 | -0.0087 | -102.4163
-12.5 | -1.3603 | 0.01267 | -0.0074 | -107.3639
-12 | -1.3117 | 0.01176 | -0.0063 | -111.5391
-11.5 | -1.2632 | 0.01074 | -0.0051 | -117.6164
-11 | -1.2128 | 0.00997 | -0.0042 | -121.6449
-10.5 | -1.1609 | 0.00938 | -0.0035 | -123.7633
-10 | -1.1085 | 0.00885 | -0.0028 | -125.2542
-9.5 | -1.0558 | 0.00836 | -0.0022 | -126.2919
-9 | -1.003 | 0.00792 | -0.0016 | -126.6414
-8.5 | -0.9455 | 0.00748 | -0.002 | -126.4037
-8 | -0.8834 | 0.00706 | -0.0034 | -125.1275
-7.5 | -0.8326 | 0.0068 | -0.0021 | -122.4412
-7 | -0.7792 | 0.00655 | -0.0015 | -118.9618
-6.5 | -0.725 | 0.00623 | -0.001 | -116.3724
-6 | -0.6699 | 0.00601 | -0.0008 | -111.4642
-5.5 | -0.6146 | 0.00578 | -0.0006 | -106.3322
-5 | -0.5592 | 0.00556 | -0.0004 | -100.5755
-4.5 | -0.5035 | 0.00541 | -0.0003 | -93.0684
-4 | -0.4477 | 0.00528 | -0.0002 | -84.7917
-3.5 | -0.3919 | 0.00507 | -0.0001 | -77.2978
-3 | -0.336 | 0.00497 | 0 | -67.6056
-2.5 | -0.28 | 0.00489 | 0 | -57.2597
-1 | -0.1122 | 0.00472 | 0 | -23.7712
-0.5 | -0.056 | 0.00471 | 0 | -11.8896
0 | 0 | 0.00473 | 0 | 0
0.5 | 0.0559 | 0.00471 | 0 | 11.8684
1 | 0.1121 | 0.00471 | 0 | 23.8004
1.5 | 0.1682 | 0.00477 | 0 | 35.2621
2 | 0.2239 | 0.00484 | 0 | 46.2603
2.5 | 0.28 | 0.0049 | 0 | 57.1429
3 | 0.3359 | 0.00497 | 0 | 67.5855
3.5 | 0.3919 | 0.00508 | 0.0001 | 77.1457
4 | 0.4476 | 0.00528 | 0.0002 | 84.7727
4.5 | 0.5035 | 0.00541 | 0.0003 | 93.0684
5 | 0.5592 | 0.00556 | 0.0004 | 100.5755
5.5 | 0.6146 | 0.00578 | 0.0006 | 106.3322
6 | 0.6699 | 0.00601 | 0.0008 | 111.4642
6.5 | 0.725 | 0.00622 | 0.001 | 116.5595
7 | 0.7792 | 0.00655 | 0.0015 | 118.9618
7.5 | 0.8326 | 0.00679 | 0.0021 | 122.6215
8 | 0.8834 | 0.00706 | 0.0034 | 125.1275
8.5 | 0.9453 | 0.00748 | 0.002 | 126.377
9 | 1.0029 | 0.00792 | 0.0016 | 126.6288
9.5 | 1.0556 | 0.00837 | 0.0022 | 126.1171
10 | 1.1083 | 0.00885 | 0.0029 | 125.2316
10.5 | 1.1608 | 0.00937 | 0.0035 | 123.8847
11 | 1.2127 | 0.00996 | 0.0042 | 121.757
11.5 | 1.2635 | 0.01069 | 0.0051 | 118.1946
12 | 1.3115 | 0.01178 | 0.0063 | 111.3328
12.5 | 1.3602 | 0.01267 | 0.0074 | 107.356
13 | 1.4073 | 0.01369 | 0.0087 | 102.7977
13.5 | 1.4526 | 0.01484 | 0.0102 | 97.8841
14 | 1.4949 | 0.01622 | 0.012 | 92.164
14.5 | 1.5345 | 0.01772 | 0.0141 | 86.5971
15 | 1.5662 | 0.01977 | 0.017 | 79.221
15.5 | 1.5942 | 0.02178 | 0.0203 | 73.1956
16 | 1.6026 | 0.0245 | 0.0258 | 65.4122
16.5 | 1.5544 | 0.02914 | 0.0363 | 53.3425
17 | 1.5533 | 0.03266 | 0.0387 | 47.5597
17.5 | 1.5221 | 0.04088 | 0.0367 | 37.2334
18 | 1.4722 | 0.05907 | 0.0208 | 24.923
18.5 | 1.3934 | 0.07823 | 0.0114 | 17.8116

## 133. Re 16M Mach 0.25 (1)
BIGFOIL.COM POLAR EXPORT
HN-30s
HN-30s |  |  |  | Cl Max: | 0.757 | at alpha= | 8 | deg
JavaFoil+Calcfoil stall+Eppler ext transition |  |  |  | L/D Max: | 97.84 | at alpha= | 6.5 | deg
Re: | 16000000 |  |  | Cd Min: | 0.00544 | at alpha= | 0 | deg
Mach: | 0.25 |  |  | Cl=0 at alpha= | 0 | deg
|  |  |  | @ Cl=0.1, Cd= | 0.08497
|  |  |  | @ Cl=0.4, Cd= | 0.08497
|  |  |  | @ Cl=0.6, Cd= | 0.08497
alpha (deg) | Cl | Cd | Cm | Cl/Cd
-13 | -0.074 | 0.08497 | 0.004 | -0.868
-12.5 | -0.142 | 0.08016 | 0.004 | -1.777
-12 | -0.242 | 0.07552 | 0.004 | -3.202
-11.5 | -0.319 | 0.06989 | 0.004 | -4.567
-11 | -0.392 | 0.06122 | 0.004 | -6.403
-10.5 | -0.463 | 0.05069 | 0.004 | -9.134
-10 | -0.589 | 0.01513 | 0.005 | -38.953
-9.5 | -0.671 | 0.01078 | 0.005 | -62.244
-9 | -0.717 | 0.00923 | 0.005 | -77.685
-8.5 | -0.745 | 0.00881 | 0.005 | -84.543
-8 | -0.757 | 0.00832 | 0.005 | -91.006
-7.5 | -0.756 | 0.00792 | 0.004 | -95.411
-7 | -0.741 | 0.00759 | 0.004 | -97.677
-6.5 | -0.713 | 0.00729 | 0.004 | -97.84
-6 | -0.674 | 0.00702 | 0.003 | -96.116
-5.5 | -0.63 | 0.00682 | 0.003 | -92.495
-5 | -0.582 | 0.00661 | 0.003 | -87.989
-4.5 | -0.53 | 0.00633 | 0.003 | -83.742
-4 | -0.475 | 0.00617 | 0.002 | -76.92
-3.5 | -0.418 | 0.00593 | 0.002 | -70.536
-3 | -0.36 | 0.00581 | 0.002 | -61.913
-2.5 | -0.3 | 0.00572 | 0.001 | -52.522
-2 | -0.24 | 0.0056 | 0.001 | -42.936
-1.5 | -0.181 | 0.00553 | 0.001 | -32.641
-1 | -0.12 | 0.00549 | 0.001 | -21.944
-0.5 | -0.06 | 0.00549 | 0 | -10.976
0 | 0 | 0.00544 | 0 | 0
0.5 | 0.06 | 0.00549 | 0 | 10.976
1 | 0.12 | 0.00549 | -0.001 | 21.944
1.5 | 0.181 | 0.00553 | -0.001 | 32.641
2 | 0.24 | 0.0056 | -0.001 | 42.936
2.5 | 0.3 | 0.00572 | -0.001 | 52.522
3 | 0.36 | 0.00581 | -0.002 | 61.913
3.5 | 0.418 | 0.00593 | -0.002 | 70.536
4 | 0.475 | 0.00617 | -0.002 | 76.92
4.5 | 0.53 | 0.00633 | -0.003 | 83.742
5 | 0.582 | 0.00661 | -0.003 | 87.989
5.5 | 0.63 | 0.00682 | -0.003 | 92.495
6 | 0.674 | 0.00702 | -0.003 | 96.116
6.5 | 0.713 | 0.00729 | -0.004 | 97.84
7 | 0.741 | 0.00759 | -0.004 | 97.677
7.5 | 0.756 | 0.00792 | -0.004 | 95.411
8 | 0.757 | 0.00832 | -0.005 | 91.006
8.5 | 0.745 | 0.00881 | -0.005 | 84.543
9 | 0.717 | 0.00923 | -0.005 | 77.685
9.5 | 0.671 | 0.01078 | -0.005 | 62.244
10 | 0.587 | 0.01575 | -0.005 | 37.258
10.5 | 0.463 | 0.05069 | -0.004 | 9.134
11 | 0.392 | 0.06122 | -0.004 | 6.403
11.5 | 0.319 | 0.06989 | -0.004 | 4.567
12 | 0.242 | 0.0763 | -0.004 | 3.166
12.5 | 0.142 | 0.08016 | -0.004 | 1.777
13 | 0.074 | 0.08497 | -0.004 | 0.868

## 134. Re 16M Mach 0.25 (2)
BIGFOIL.COM POLAR EXPORT
HN-30s
HN-30s |  |  |  | Cl Max: | 1.2935 | at alpha= | 12 | deg
XFOIL ncrit=9 |  |  |  | L/D Max: | 123.351 | at alpha= | 8 | deg
Re: | 16000000 |  |  | Cd Min: | 0.21531 | at alpha= | 17 | deg
Mach: | 0.25 |  |  | Cl=0 at alpha= | 0 | deg
|  |  |  | @ Cl=0.1, Cd= | 0.0047127
|  |  |  | @ Cl=0.4, Cd= | 0.0051283
|  |  |  | @ Cl=0.6, Cd= | 0.0057387
alpha (deg) | Cl | Cd | Cm | Cl/Cd
-17 | -0.8101 | 0.19931 | 0.0586 | -4.0645
-16.5 | -0.8707 | 0.16542 | 0.0419 | -5.2636
-16 | -0.8939 | 0.14824 | 0.0319 | -6.0301
-15.5 | -0.9375 | 0.12783 | 0.0196 | -7.334
-15 | -1.0072 | 0.10552 | 0.0064 | -9.5451
-14.5 | -1.0532 | 0.09248 | 0.002 | -11.3884
-14 | -1.1198 | 0.07416 | -0.0067 | -15.0998
-13.5 | -1.1824 | 0.0495 | -0.0261 | -23.8869
-13 | -1.1741 | 0.03984 | -0.0374 | -29.4704
-12.5 | -1.288 | 0.02856 | -0.0308 | -45.098
-12 | -1.3044 | 0.02215 | -0.0239 | -58.8894
-11.5 | -1.2798 | 0.01834 | -0.0195 | -69.7819
-11 | -1.2522 | 0.01416 | -0.015 | -88.4322
-10.5 | -1.21 | 0.01147 | -0.0115 | -105.4926
-10 | -1.1581 | 0.01007 | -0.0093 | -115.005
-9.5 | -1.1027 | 0.00922 | -0.0076 | -119.5987
-9 | -1.0464 | 0.00858 | -0.0061 | -121.958
-8.5 | -0.9872 | 0.00801 | -0.0054 | -123.2459
-8 | -0.92 | 0.00746 | -0.0064 | -123.3244
-7.5 | -0.8652 | 0.00711 | -0.0049 | -121.6878
-7 | -0.8092 | 0.00679 | -0.0037 | -119.1753
-6.5 | -0.7518 | 0.00649 | -0.0029 | -115.8398
-6 | -0.6943 | 0.00615 | -0.0022 | -112.8943
-5.5 | -0.6365 | 0.00589 | -0.0017 | -108.0645
-5 | -0.5786 | 0.00565 | -0.0013 | -102.4071
-4.5 | -0.5206 | 0.00545 | -0.0009 | -95.5229
-4 | -0.4626 | 0.00531 | -0.0007 | -87.1186
-3.5 | -0.4046 | 0.00513 | -0.0005 | -78.8694
-3 | -0.3467 | 0.00499 | -0.0003 | -69.479
-2.5 | -0.2889 | 0.0049 | -0.0002 | -58.9592
-2 | -0.231 | 0.00486 | -0.0001 | -47.5309
-1.5 | -0.1735 | 0.00477 | 0 | -36.3732
-1 | -0.1156 | 0.00471 | 0 | -24.5435
-0.5 | -0.0577 | 0.00471 | 0 | -12.2505
0 | 0 | 0.00473 | 0 | 0
1 | 0.1155 | 0.00471 | 0 | 24.5223
1.5 | 0.1734 | 0.00477 | 0.0001 | 36.3522
2 | 0.2309 | 0.00486 | 0.0001 | 47.5103
2.5 | 0.2888 | 0.0049 | 0.0002 | 58.9388
3 | 0.3467 | 0.00499 | 0.0003 | 69.479
3.5 | 0.4045 | 0.00514 | 0.0005 | 78.6965
4 | 0.4626 | 0.00531 | 0.0007 | 87.1186
4.5 | 0.5206 | 0.00546 | 0.001 | 95.348
5 | 0.5786 | 0.00565 | 0.0013 | 102.4071
5.5 | 0.6365 | 0.00589 | 0.0017 | 108.0645
6 | 0.6944 | 0.00615 | 0.0022 | 112.9106
6.5 | 0.7518 | 0.00649 | 0.0029 | 115.8398
7 | 0.8092 | 0.00679 | 0.0037 | 119.1753
7.5 | 0.8652 | 0.0071 | 0.0049 | 121.8592
8 | 0.9202 | 0.00746 | 0.0064 | 123.3512
8.5 | 0.987 | 0.00801 | 0.0054 | 123.221
9 | 1.0463 | 0.00858 | 0.0061 | 121.9464
9.5 | 1.1025 | 0.00923 | 0.0076 | 119.4475
10 | 1.1581 | 0.01005 | 0.0093 | 115.2338
10.5 | 1.2088 | 0.01164 | 0.0117 | 103.8488
11 | 1.2537 | 0.01393 | 0.0148 | 90
11.5 | 1.2874 | 0.0174 | 0.0188 | 73.9885
12 | 1.2935 | 0.02323 | 0.0247 | 55.6823
12.5 | 1.2907 | 0.02834 | 0.0306 | 45.5434
13 | 1.2493 | 0.03311 | 0.0397 | 37.7318
13.5 | 1.225 | 0.04002 | 0.0387 | 30.6097
14 | 1.1597 | 0.06634 | 0.0112 | 17.4812
14.5 | 1.1418 | 0.07838 | 0.0058 | 14.5675
15 | 0.992 | 0.10839 | -0.0083 | 9.1521
15.5 | 0.9777 | 0.11944 | -0.0142 | 8.1857
16 | 0.7507 | 0.19862 | -0.0541 | 3.7796
16.5 | 0.766 | 0.20718 | -0.0586 | 3.6973
17 | 0.7821 | 0.21531 | -0.0629 | 3.6324

## 135. Re 16M Mach 0.50 (1)
BIGFOIL.COM POLAR EXPORT
HN-30s
HN-30s |  |  |  | Cl Max: | 1.063 | at alpha= | 20 | deg
JavaFoil+Calcfoil stall+Eppler ext transition |  |  |  | L/D Max: | 87.536 | at alpha= | 5 | deg
Re: | 16000000 |  |  | Cd Min: | 0.00552 | at alpha= | 0 | deg
Mach: | 0.5 |  |  | Cl=0 at alpha= | 0 | deg
|  |  |  | @ Cl=0.1, Cd= | 0.0055848
|  |  |  | @ Cl=0.4, Cd= | 0.0059982
|  |  |  | @ Cl=0.6, Cd= | 0.006937
alpha (deg) | Cl | Cd | Cm | Cl/Cd
-20 | -1.064 | 0.181 | 0.007 | -5.876
-19.5 | -1.037 | 0.1772 | 0.007 | -5.851
-19 | -1.01 | 0.16652 | 0.007 | -6.066
-18.5 | -0.988 | 0.15013 | 0.007 | -6.579
-18 | -0.961 | 0.14247 | 0.007 | -6.747
-17.5 | -0.934 | 0.13797 | 0.006 | -6.768
-17 | -0.907 | 0.13404 | 0.006 | -6.765
-16.5 | -0.88 | 0.13063 | 0.006 | -6.734
-16 | -0.858 | 0.11523 | 0.006 | -7.442
-15.5 | -0.832 | 0.10735 | 0.006 | -7.753
-15 | -0.804 | 0.10394 | 0.005 | -7.732
-14.5 | -0.78 | 0.09451 | 0.005 | -8.256
-14 | -0.776 | 0.06957 | 0.006 | -11.156
-13.5 | -0.726 | 0.08893 | 0.005 | -8.168
-13 | -0.704 | 0.07948 | 0.005 | -8.855
-12.5 | -0.695 | 0.06163 | 0.006 | -11.271
-12 | -0.718 | 0.03062 | 0.007 | -23.438
-11.5 | -0.62 | 0.07298 | 0.004 | -8.493
-11 | -0.612 | 0.05371 | 0.005 | -11.403
-10.5 | -0.658 | 0.01793 | 0.006 | -36.685
-10 | -0.535 | 0.06759 | 0.003 | -7.922
-9.5 | -0.536 | 0.04205 | 0.005 | -12.755
-9 | -0.591 | 0.0117 | 0.006 | -50.491
-8.5 | -0.565 | 0.01113 | 0.005 | -50.777
-8 | -0.439 | 0.04432 | 0.003 | -9.909
-7.5 | -0.499 | 0.00917 | 0.005 | -54.422
-7 | -0.456 | 0.0109 | 0.004 | -41.792
-6.5 | -0.433 | 0.0085 | 0.004 | -50.934
-6 | -0.628 | 0.00793 | 0.004 | -79.147
-5.5 | -0.653 | 0.00752 | 0.004 | -86.858
-5 | -0.627 | 0.00716 | 0.003 | -87.536
-4.5 | -0.581 | 0.00675 | 0.003 | -86.177
-4 | -0.526 | 0.00653 | 0.003 | -80.625
-3.5 | -0.465 | 0.00622 | 0.002 | -74.81
-3 | -0.401 | 0.006 | 0.002 | -66.853
-2.5 | -0.335 | 0.00584 | 0.002 | -57.366
-2 | -0.269 | 0.00575 | 0.001 | -46.72
-1.5 | -0.202 | 0.00564 | 0.001 | -35.782
-1 | -0.135 | 0.00559 | 0.001 | -24.081
-0.5 | -0.067 | 0.00558 | 0 | -12.069
0 | 0 | 0.00552 | 0 | 0
0.5 | 0.067 | 0.00558 | 0 | 12.069
1 | 0.135 | 0.00559 | -0.001 | 24.081
1.5 | 0.202 | 0.00564 | -0.001 | 35.782
2 | 0.269 | 0.00575 | -0.001 | 46.72
2.5 | 0.335 | 0.00588 | -0.002 | 56.988
3 | 0.401 | 0.006 | -0.002 | 66.853
3.5 | 0.465 | 0.00622 | -0.002 | 74.81
4 | 0.526 | 0.00647 | -0.003 | 81.356
4.5 | 0.581 | 0.00678 | -0.003 | 85.784
5 | 0.627 | 0.00716 | -0.003 | 87.536
5.5 | 0.653 | 0.00752 | -0.004 | 86.836
6 | 0.628 | 0.00792 | -0.004 | 79.314
6.5 | 0.433 | 0.00841 | -0.004 | 51.5
7 | 0.464 | 0.01008 | -0.004 | 46.016
7.5 | 0.499 | 0.00917 | -0.005 | 54.415
8 | 0.439 | 0.04453 | -0.003 | 9.855
8.5 | 0.565 | 0.01112 | -0.005 | 50.82
9 | 0.59 | 0.01177 | -0.006 | 50.164
9.5 | 0.536 | 0.04205 | -0.005 | 12.755
10 | 0.535 | 0.06747 | -0.003 | 7.936
10.5 | 0.658 | 0.01779 | -0.006 | 36.989
11 | 0.612 | 0.05373 | -0.005 | 11.397
11.5 | 0.619 | 0.07362 | -0.004 | 8.412
12 | 0.721 | 0.02928 | -0.007 | 24.615
12.5 | 0.696 | 0.06093 | -0.006 | 11.414
13 | 0.704 | 0.07925 | -0.005 | 8.884
13.5 | 0.726 | 0.08862 | -0.005 | 8.196
14 | 0.773 | 0.07198 | -0.006 | 10.737
14.5 | 0.779 | 0.09597 | -0.005 | 8.117
15 | 0.803 | 0.10459 | -0.005 | 7.682
15.5 | 0.832 | 0.10811 | -0.006 | 7.694
16 | 0.858 | 0.11502 | -0.006 | 7.458
16.5 | 0.88 | 0.13003 | -0.006 | 6.765
17 | 0.907 | 0.13503 | -0.006 | 6.714
17.5 | 0.934 | 0.13929 | -0.006 | 6.702
18 | 0.961 | 0.14316 | -0.007 | 6.713
18.5 | 0.988 | 0.15006 | -0.007 | 6.582
19 | 1.01 | 0.16843 | -0.007 | 5.997
19.5 | 1.037 | 0.179 | -0.007 | 5.791
20 | 1.063 | 0.18337 | -0.007 | 5.799

## 136. Re 16M Mach 0.50 (2)
BIGFOIL.COM POLAR EXPORT
HN-30s
HN-30s |  |  |  | Cl Max: | 0.9762 | at alpha= | 20 | deg
XFOIL ncrit=9 |  |  |  | L/D Max: | 113.738 | at alpha= | 5.5 | deg
Re: | 16000000 |  |  | Cd Min: | 0.28819 | at alpha= | 20 | deg
Mach: | 0.5 |  |  | Cl=0 at alpha= | 0 | deg
|  |  |  | @ Cl=0.1, Cd= | 0.0047647
|  |  |  | @ Cl=0.4, Cd= | 0.0051468
|  |  |  | @ Cl=0.6, Cd= | 0.0057844
alpha (deg) | Cl | Cd | Cm | Cl/Cd
-17.5 | -0.8668 | 0.24427 | 0.0828 | -3.5485
-17 | -0.8452 | 0.23522 | 0.0777 | -3.5932
-16.5 | -0.8242 | 0.22605 | 0.0726 | -3.6461
-16 | -0.8033 | 0.21708 | 0.0676 | -3.7005
-15.5 | -0.7858 | 0.20682 | 0.0622 | -3.7994
-15 | -0.768 | 0.19654 | 0.0569 | -3.9076
-14.5 | -0.7564 | 0.18365 | 0.0508 | -4.1187
-14 | -0.7445 | 0.17219 | 0.0449 | -4.3237
-13.5 | -0.7339 | 0.16099 | 0.0391 | -4.5587
-13 | -0.7265 | 0.14961 | 0.0331 | -4.856
-12.5 | -0.7209 | 0.13852 | 0.0273 | -5.2043
-12 | -0.7222 | 0.12693 | 0.0215 | -5.6898
-11.5 | -0.726 | 0.11662 | 0.0172 | -6.2253
-11 | -0.7367 | 0.107 | 0.0144 | -6.885
-10.5 | -0.7424 | 0.09764 | 0.0107 | -7.6034
-10 | -0.7575 | 0.08649 | 0.0051 | -8.7582
-9.5 | -0.7754 | 0.07483 | -0.0018 | -10.3622
-9 | -0.7876 | 0.06331 | -0.0097 | -12.4404
-8.5 | -0.7978 | 0.0469 | -0.0263 | -17.0107
-8 | -0.8253 | 0.03644 | -0.0353 | -22.6482
-7.5 | -0.859 | 0.02867 | -0.03 | -29.9616
-7 | -0.8632 | 0.01934 | -0.0264 | -44.6329
-6.5 | -0.8545 | 0.01163 | -0.0185 | -73.4738
-6 | -0.8077 | 0.00753 | -0.012 | -107.2643
-5.5 | -0.7394 | 0.0065 | -0.0086 | -113.7538
-5 | -0.6685 | 0.00613 | -0.0065 | -109.0538
-4.5 | -0.5992 | 0.00578 | -0.0049 | -103.6678
-4 | -0.5304 | 0.00555 | -0.0036 | -95.5676
-3.5 | -0.4623 | 0.00535 | -0.0027 | -86.4112
-3 | -0.3952 | 0.00513 | -0.0019 | -77.037
-2.5 | -0.3285 | 0.00501 | -0.0013 | -65.5689
-2 | -0.2622 | 0.00494 | -0.0009 | -53.0769
-1.5 | -0.1968 | 0.0048 | -0.0005 | -41
-1 | -0.1308 | 0.00476 | -0.0003 | -27.479
-0.5 | -0.0655 | 0.00477 | -0.0001 | -13.7317
0 | 0 | 0.00474 | 0 | 0
0.5 | 0.0654 | 0.00477 | 0.0002 | 13.7107
1 | 0.1307 | 0.00476 | 0.0003 | 27.458
2 | 0.2622 | 0.00494 | 0.0009 | 53.0769
2.5 | 0.3284 | 0.00501 | 0.0013 | 65.5489
3 | 0.3951 | 0.00513 | 0.0019 | 77.0175
3.5 | 0.4623 | 0.00536 | 0.0027 | 86.25
4 | 0.5303 | 0.00555 | 0.0037 | 95.5495
4.5 | 0.5991 | 0.00578 | 0.0049 | 103.6505
5 | 0.6684 | 0.00612 | 0.0065 | 109.2157
5.5 | 0.7393 | 0.0065 | 0.0086 | 113.7385
6 | 0.833 | 0.00781 | 0.0188 | 106.6581
7.5 | 0.8585 | 0.02872 | 0.03 | 29.8921
8 | 0.8248 | 0.03646 | 0.0353 | 22.6221
8.5 | 0.7981 | 0.04675 | 0.0266 | 17.0717
9 | 0.7869 | 0.06337 | 0.0098 | 12.4175
9.5 | 0.7715 | 0.07542 | 0.0014 | 10.2294
10 | 0.7562 | 0.08667 | -0.0052 | 8.725
10.5 | 0.7482 | 0.09664 | -0.0101 | 7.7421
11 | 0.7334 | 0.10759 | -0.0148 | 6.8166
11.5 | 0.7251 | 0.11684 | -0.0174 | 6.2059
12 | 0.7218 | 0.12719 | -0.0217 | 5.675
12.5 | 0.7214 | 0.13851 | -0.0274 | 5.2083
13 | 0.7269 | 0.14957 | -0.0331 | 4.8599
13.5 | 0.735 | 0.16075 | -0.039 | 4.5723
14 | 0.7451 | 0.17212 | -0.0449 | 4.329
14.5 | 0.7577 | 0.18323 | -0.0507 | 4.1352
15 | 0.7644 | 0.19846 | -0.0576 | 3.8517
15.5 | 0.7871 | 0.20642 | -0.0621 | 3.8131
16 | 0.8038 | 0.21708 | -0.0676 | 3.7028
16.5 | 0.8244 | 0.22635 | -0.0727 | 3.6421
17 | 0.8455 | 0.23541 | -0.0778 | 3.5916
17.5 | 0.8672 | 0.24444 | -0.0828 | 3.5477
18 | 0.8905 | 0.25212 | -0.0877 | 3.532
18.5 | 0.9124 | 0.2602 | -0.0928 | 3.5065
19 | 0.9337 | 0.26944 | -0.0981 | 3.4653
19.5 | 0.955 | 0.27891 | -0.1034 | 3.424
20 | 0.9762 | 0.28819 | -0.1088 | 3.3873

## 137. Re 18M Mach 0.00 (1)
BIGFOIL.COM POLAR EXPORT
HN-30s
HN-30s |  |  |  | Cl Max: | 0.801 | at alpha= | 9 | deg
JavaFoil+Calcfoil stall+Eppler ext transition |  |  |  | L/D Max: | 102.334 | at alpha= | 7 | deg
Re: | 18000000 |  |  | Cd Min: | 0.00542 | at alpha= | 0 | deg
Mach: | 0 |  |  | Cl=0 at alpha= | 0 | deg
|  |  |  | @ Cl=0.1, Cd= | 0.00545
|  |  |  | @ Cl=0.4, Cd= | 0.0058395
|  |  |  | @ Cl=0.6, Cd= | 0.08385
alpha (deg) | Cl | Cd | Cm | Cl/Cd
-14 | -0.456 | 0.08385 | 0.005 | -5.44
-13.5 | -0.486 | 0.07703 | 0.005 | -6.304
-13 | -0.519 | 0.06694 | 0.005 | -7.756
-12.5 | -0.554 | 0.05739 | 0.005 | -9.652
-12 | -0.601 | 0.0409 | 0.005 | -14.685
-11.5 | -0.666 | 0.02136 | 0.006 | -31.165
-11 | -0.727 | 0.01258 | 0.006 | -57.813
-10.5 | -0.765 | 0.01072 | 0.006 | -71.374
-10 | -0.786 | 0.0105 | 0.005 | -74.862
-9.5 | -0.797 | 0.00893 | 0.005 | -89.294
-9 | -0.801 | 0.00858 | 0.005 | -93.387
-8.5 | -0.798 | 0.00816 | 0.005 | -97.732
-8 | -0.786 | 0.00782 | 0.004 | -100.509
-7.5 | -0.767 | 0.00752 | 0.004 | -101.921
-7 | -0.74 | 0.00723 | 0.004 | -102.334
-6.5 | -0.704 | 0.00699 | 0.004 | -100.643
-6 | -0.662 | 0.00679 | 0.003 | -97.409
-5.5 | -0.616 | 0.00661 | 0.003 | -93.077
-5 | -0.566 | 0.00641 | 0.003 | -88.35
-4.5 | -0.515 | 0.00622 | 0.003 | -82.711
-4 | -0.461 | 0.00605 | 0.002 | -76.15
-3.5 | -0.405 | 0.00585 | 0.002 | -69.25
-3 | -0.348 | 0.00573 | 0.002 | -60.813
-2.5 | -0.291 | 0.00565 | 0.001 | -51.487
-2 | -0.233 | 0.00557 | 0.001 | -41.827
-1.5 | -0.175 | 0.00549 | 0.001 | -31.83
-1 | -0.117 | 0.00545 | 0.001 | -21.379
-0.5 | -0.058 | 0.00545 | 0 | -10.707
0 | 0 | 0.00542 | 0 | 0
0.5 | 0.058 | 0.00545 | 0 | 10.707
1 | 0.117 | 0.00545 | -0.001 | 21.379
1.5 | 0.175 | 0.00549 | -0.001 | 31.83
2 | 0.233 | 0.00557 | -0.001 | 41.827
2.5 | 0.291 | 0.00565 | -0.001 | 51.487
3 | 0.348 | 0.00573 | -0.002 | 60.813
3.5 | 0.405 | 0.00585 | -0.002 | 69.25
4 | 0.461 | 0.00605 | -0.002 | 76.15
4.5 | 0.515 | 0.00622 | -0.003 | 82.711
5 | 0.566 | 0.00641 | -0.003 | 88.35
5.5 | 0.616 | 0.00661 | -0.003 | 93.077
6 | 0.662 | 0.00679 | -0.003 | 97.409
6.5 | 0.704 | 0.00699 | -0.004 | 100.643
7 | 0.74 | 0.00723 | -0.004 | 102.334
7.5 | 0.767 | 0.00752 | -0.004 | 101.921
8 | 0.786 | 0.00782 | -0.004 | 100.509
8.5 | 0.798 | 0.00816 | -0.005 | 97.732
9 | 0.801 | 0.00858 | -0.005 | 93.387
9.5 | 0.797 | 0.00893 | -0.005 | 89.294
10 | 0.786 | 0.0105 | -0.005 | 74.862
10.5 | 0.765 | 0.01072 | -0.006 | 71.374
11 | 0.727 | 0.01258 | -0.006 | 57.813
11.5 | 0.666 | 0.02136 | -0.006 | 31.165
12 | 0.601 | 0.0409 | -0.005 | 14.685
12.5 | 0.554 | 0.05739 | -0.005 | 9.652
13 | 0.519 | 0.06694 | -0.005 | 7.756
13.5 | 0.486 | 0.07703 | -0.005 | 6.304
14 | 0.456 | 0.08385 | -0.005 | 5.44

## 138. Re 18M Mach 0.00 (2)
BIGFOIL.COM POLAR EXPORT
HN-30s
HN-30s |  |  |  | Cl Max: | 1.7127 | at alpha= | 17.5 | deg
XFOIL ncrit=9 |  |  |  | L/D Max: | 130.643 | at alpha= | 9 | deg
Re: | 18000000 |  |  | Cd Min: | 0.06818 | at alpha= | 20 | deg
Mach: | 0 |  |  | Cl=0 at alpha= | 0 | deg
|  |  |  | @ Cl=0.1, Cd= | 0.0047221
|  |  |  | @ Cl=0.4, Cd= | 0.0050988
|  |  |  | @ Cl=0.6, Cd= | 0.00567
alpha (deg) | Cl | Cd | Cm | Cl/Cd
-20 | -1.5556 | 0.06699 | -0.0199 | -23.2214
-19.5 | -1.6515 | 0.04466 | -0.0344 | -36.9794
-19 | -1.6708 | 0.03671 | -0.0377 | -45.5135
-18.5 | -1.6928 | 0.03042 | -0.0373 | -55.6476
-18 | -1.703 | 0.02658 | -0.0339 | -64.0707
-17.5 | -1.7118 | 0.02387 | -0.0277 | -71.7134
-17 | -1.7104 | 0.02213 | -0.0206 | -77.2887
-16.5 | -1.686 | 0.02043 | -0.0171 | -82.5257
-16 | -1.654 | 0.01898 | -0.0145 | -87.1444
-15.5 | -1.6179 | 0.01763 | -0.0124 | -91.7697
-15 | -1.5788 | 0.01639 | -0.0106 | -96.327
-14.5 | -1.5369 | 0.01528 | -0.0091 | -100.5825
-14 | -1.493 | 0.01427 | -0.0078 | -104.6251
-13.5 | -1.4474 | 0.01334 | -0.0067 | -108.5007
-13 | -1.4004 | 0.0125 | -0.0058 | -112.032
-12.5 | -1.3524 | 0.01171 | -0.0049 | -115.491
-12 | -1.3045 | 0.0108 | -0.004 | -120.787
-11.5 | -1.2547 | 0.01012 | -0.0033 | -123.9822
-11 | -1.2042 | 0.00949 | -0.0027 | -126.8915
-10.5 | -1.1527 | 0.00897 | -0.0022 | -128.5061
-10 | -1.1008 | 0.00849 | -0.0017 | -129.6584
-9.5 | -1.0487 | 0.00804 | -0.0012 | -130.4353
-9 | -0.9957 | 0.00762 | -0.0008 | -130.6693
-8.5 | -0.934 | 0.00721 | -0.0024 | -129.5423
-8 | -0.8811 | 0.00689 | -0.0019 | -127.881
-7.5 | -0.8291 | 0.00666 | -0.0012 | -124.4895
-7 | -0.7753 | 0.00643 | -0.0008 | -120.5754
-6.5 | -0.7213 | 0.00613 | -0.0005 | -117.6672
-6 | -0.6665 | 0.00593 | -0.0004 | -112.3946
-5.5 | -0.6116 | 0.00571 | -0.0002 | -107.1103
-5 | -0.5565 | 0.00552 | -0.0001 | -100.8152
-4.5 | -0.5012 | 0.00536 | -0.0001 | -93.5075
-4 | -0.4457 | 0.00523 | 0 | -85.2199
-3.5 | -0.3901 | 0.00506 | 0 | -77.0949
-3 | -0.3346 | 0.00496 | 0.0001 | -67.4597
-2.5 | -0.279 | 0.00488 | 0.0001 | -57.1721
-2 | -0.2231 | 0.00485 | 0.0001 | -46
-1.5 | -0.1675 | 0.00478 | 0.0001 | -35.0418
-1 | -0.1118 | 0.00472 | 0.0001 | -23.6864
-0.5 | -0.0558 | 0.00472 | 0 | -11.822
0 | 0 | 0.00474 | 0 | 0
0.5 | 0.0557 | 0.00473 | 0 | 11.7759
1 | 0.1117 | 0.00472 | -0.0001 | 23.6653
1.5 | 0.1674 | 0.00478 | -0.0001 | 35.0209
2 | 0.2231 | 0.00485 | -0.0001 | 46
2.5 | 0.279 | 0.00488 | -0.0001 | 57.1721
3 | 0.3345 | 0.00496 | -0.0001 | 67.4395
3.5 | 0.39 | 0.00507 | 0 | 76.9231
4 | 0.4456 | 0.00523 | 0 | 85.2008
4.5 | 0.5012 | 0.00536 | 0.0001 | 93.5075
5 | 0.5565 | 0.00552 | 0.0001 | 100.8152
5.5 | 0.6116 | 0.00571 | 0.0003 | 107.1103
6 | 0.6665 | 0.00593 | 0.0004 | 112.3946
6.5 | 0.7213 | 0.00613 | 0.0005 | 117.6672
7 | 0.7753 | 0.00643 | 0.0008 | 120.5754
7.5 | 0.8291 | 0.00666 | 0.0012 | 124.4895
8 | 0.8809 | 0.00689 | 0.002 | 127.852
8.5 | 0.934 | 0.00721 | 0.0024 | 129.5423
9 | 0.9955 | 0.00762 | 0.0009 | 130.643
9.5 | 1.0486 | 0.00804 | 0.0012 | 130.4229
10 | 1.1007 | 0.00849 | 0.0017 | 129.6466
10.5 | 1.1527 | 0.00896 | 0.0022 | 128.6496
11 | 1.2041 | 0.00949 | 0.0027 | 126.8809
11.5 | 1.2548 | 0.01009 | 0.0033 | 124.3608
12 | 1.3043 | 0.01082 | 0.004 | 120.5453
12.5 | 1.3523 | 0.01171 | 0.0049 | 115.4825
13 | 1.4004 | 0.01249 | 0.0058 | 112.1217
13.5 | 1.4474 | 0.01333 | 0.0067 | 108.5821
14 | 1.4929 | 0.01426 | 0.0079 | 104.6914
14.5 | 1.537 | 0.01526 | 0.0091 | 100.7208
15 | 1.5786 | 0.0164 | 0.0107 | 96.2561
15.5 | 1.6182 | 0.01759 | 0.0124 | 91.9955
16 | 1.6541 | 0.01895 | 0.0145 | 87.2876
16.5 | 1.6844 | 0.02055 | 0.0173 | 81.9659
17 | 1.7104 | 0.02212 | 0.0206 | 77.3237
17.5 | 1.7127 | 0.02382 | 0.0276 | 71.9018
18 | 1.7077 | 0.02628 | 0.0335 | 64.981
18.5 | 1.7019 | 0.0297 | 0.037 | 57.303
19 | 1.6739 | 0.03638 | 0.0377 | 46.0115
19.5 | 1.6414 | 0.04614 | 0.0334 | 35.5743
20 | 1.5496 | 0.06818 | 0.0189 | 22.7281

## 139. Re 18M Mach 0.10 (1)
BIGFOIL.COM POLAR EXPORT
HN-30s
HN-30s |  |  |  | Cl Max: | 0.793 | at alpha= | 8.5 | deg
JavaFoil+Calcfoil stall+Eppler ext transition |  |  |  | L/D Max: | 101.642 | at alpha= | 7 | deg
Re: | 18000000 |  |  | Cd Min: | 0.00543 | at alpha= | 0 | deg
Mach: | 0.1 |  |  | Cl=0 at alpha= | 0 | deg
|  |  |  | @ Cl=0.1, Cd= | 0.0054571
|  |  |  | @ Cl=0.4, Cd= | 0.005844
|  |  |  | @ Cl=0.6, Cd= | 0.07958
alpha (deg) | Cl | Cd | Cm | Cl/Cd
-14 | -0.41 | 0.08711 | 0.005 | -4.71
-13.5 | -0.443 | 0.07958 | 0.005 | -5.563
-13 | -0.477 | 0.07188 | 0.005 | -6.633
-12.5 | -0.514 | 0.06212 | 0.005 | -8.275
-12 | -0.553 | 0.05241 | 0.005 | -10.55
-11.5 | -0.62 | 0.02799 | 0.005 | -22.159
-11 | -0.689 | 0.01465 | 0.006 | -47.03
-10.5 | -0.739 | 0.01117 | 0.006 | -66.179
-10 | -0.769 | 0.01077 | 0.006 | -71.391
-9.5 | -0.785 | 0.00901 | 0.005 | -87.115
-9 | -0.793 | 0.00865 | 0.005 | -91.622
-8.5 | -0.793 | 0.00824 | 0.005 | -96.126
-8 | -0.784 | 0.00788 | 0.004 | -99.506
-7.5 | -0.766 | 0.00756 | 0.004 | -101.299
-7 | -0.741 | 0.00729 | 0.004 | -101.642
-6.5 | -0.706 | 0.00703 | 0.004 | -100.384
-6 | -0.664 | 0.00682 | 0.003 | -97.391
-5.5 | -0.618 | 0.00663 | 0.003 | -93.159
-5 | -0.569 | 0.00644 | 0.003 | -88.374
-4.5 | -0.517 | 0.00624 | 0.003 | -82.899
-4 | -0.463 | 0.00606 | 0.002 | -76.394
-3.5 | -0.407 | 0.00586 | 0.002 | -69.49
-3 | -0.35 | 0.00573 | 0.002 | -61.047
-2.5 | -0.292 | 0.00565 | 0.001 | -51.68
-2 | -0.234 | 0.00557 | 0.001 | -42.004
-1.5 | -0.176 | 0.00549 | 0.001 | -31.97
-1 | -0.117 | 0.00546 | 0.001 | -21.473
-0.5 | -0.059 | 0.00545 | 0 | -10.754
0 | 0 | 0.00543 | 0 | 0
0.5 | 0.059 | 0.00545 | 0 | 10.754
1 | 0.117 | 0.00546 | -0.001 | 21.473
1.5 | 0.176 | 0.00549 | -0.001 | 31.97
2 | 0.234 | 0.00557 | -0.001 | 42.004
2.5 | 0.292 | 0.00565 | -0.001 | 51.68
3 | 0.35 | 0.00573 | -0.002 | 61.047
3.5 | 0.407 | 0.00586 | -0.002 | 69.49
4 | 0.463 | 0.00606 | -0.002 | 76.394
4.5 | 0.517 | 0.00624 | -0.003 | 82.899
5 | 0.569 | 0.00644 | -0.003 | 88.374
5.5 | 0.618 | 0.00663 | -0.003 | 93.159
6 | 0.664 | 0.00682 | -0.003 | 97.391
6.5 | 0.706 | 0.00703 | -0.004 | 100.384
7 | 0.741 | 0.00729 | -0.004 | 101.642
7.5 | 0.766 | 0.00756 | -0.004 | 101.299
8 | 0.784 | 0.00788 | -0.004 | 99.506
8.5 | 0.793 | 0.00824 | -0.005 | 96.126
9 | 0.793 | 0.00865 | -0.005 | 91.622
9.5 | 0.785 | 0.00901 | -0.005 | 87.115
10 | 0.769 | 0.01077 | -0.006 | 71.392
10.5 | 0.739 | 0.01117 | -0.006 | 66.179
11 | 0.689 | 0.01465 | -0.006 | 47.03
11.5 | 0.62 | 0.02799 | -0.005 | 22.159
12 | 0.553 | 0.05241 | -0.005 | 10.55
12.5 | 0.514 | 0.06212 | -0.005 | 8.275
13 | 0.477 | 0.07188 | -0.005 | 6.633
13.5 | 0.443 | 0.07958 | -0.005 | 5.563

## 140. Re 18M Mach 0.10 (2)
BIGFOIL.COM POLAR EXPORT
HN-30s
HN-30s |  |  |  | Cl Max: | 1.6372 | at alpha= | 16 | deg
XFOIL ncrit=9 |  |  |  | L/D Max: | 129.987 | at alpha= | 9 | deg
Re: | 18000000 |  |  | Cd Min: | 0.11335 | at alpha= | -19 | deg
Mach: | 0.1 |  |  | Cl=0 at alpha= | 0 | deg
|  |  |  | @ Cl=0.1, Cd= | 0.00472
|  |  |  | @ Cl=0.4, Cd= | 0.0051006
|  |  |  | @ Cl=0.6, Cd= | 0.0056741
alpha (deg) | Cl | Cd | Cm | Cl/Cd
-19 | -1.2492 | 0.11335 | 0.0099 | -11.0207
-18.5 | -1.4816 | 0.06579 | -0.0166 | -22.5201
-18 | -1.5458 | 0.04617 | -0.0316 | -33.4806
-17.5 | -1.5947 | 0.0331 | -0.0396 | -48.1782
-17 | -1.6186 | 0.02786 | -0.0365 | -58.0976
-16.5 | -1.6409 | 0.02448 | -0.0288 | -67.0302
-16 | -1.636 | 0.0224 | -0.0221 | -73.0357
-15.5 | -1.6124 | 0.02026 | -0.0183 | -79.5854
-15 | -1.5814 | 0.01833 | -0.0153 | -86.2739
-14.5 | -1.5435 | 0.01678 | -0.0131 | -91.9845
-14 | -1.5021 | 0.01542 | -0.0111 | -97.4125
-13.5 | -1.4579 | 0.01422 | -0.0095 | -102.5246
-13 | -1.4115 | 0.01319 | -0.0082 | -107.0129
-12.5 | -1.3636 | 0.01223 | -0.007 | -111.4963
-12 | -1.3144 | 0.01139 | -0.0059 | -115.3995
-11.5 | -1.264 | 0.01065 | -0.005 | -118.6854
-11 | -1.2143 | 0.00975 | -0.004 | -124.5436
-10.5 | -1.1624 | 0.00915 | -0.0033 | -127.0383
-10 | -1.1099 | 0.00863 | -0.0026 | -128.6095
-9.5 | -1.0571 | 0.00815 | -0.002 | -129.7055
-9 | -1.0038 | 0.00772 | -0.0015 | -130.0259
-8.5 | -0.9413 | 0.00728 | -0.003 | -129.2995
-8 | -0.8874 | 0.00695 | -0.0025 | -127.6835
-7.5 | -0.835 | 0.00671 | -0.0016 | -124.4411
-7 | -0.7807 | 0.00647 | -0.0012 | -120.6646
-6.5 | -0.7261 | 0.00617 | -0.0008 | -117.6823
-6 | -0.6709 | 0.00596 | -0.0006 | -112.5671
-5.5 | -0.6155 | 0.00573 | -0.0004 | -107.4171
-5 | -0.56 | 0.00553 | -0.0003 | -101.2658
-4.5 | -0.5043 | 0.00537 | -0.0002 | -93.9106
-4 | -0.4484 | 0.00523 | -0.0001 | -85.7361
-3.5 | -0.3924 | 0.00507 | 0 | -77.3964
-3 | -0.3365 | 0.00496 | 0 | -67.8427
-2.5 | -0.2806 | 0.00488 | 0.0001 | -57.5
-2 | -0.2244 | 0.00485 | 0.0001 | -46.268
-1.5 | -0.1685 | 0.00478 | 0.0001 | -35.251
-1 | -0.1124 | 0.00472 | 0.0001 | -23.8136
-0.5 | -0.0561 | 0.00472 | 0 | -11.8856
0 | 0 | 0.00474 | 0 | 0
0.5 | 0.056 | 0.00472 | 0 | 11.8644
1 | 0.1123 | 0.00472 | 0 | 23.7924
1.5 | 0.1684 | 0.00479 | -0.0001 | 35.1566
2 | 0.2243 | 0.00485 | 0 | 46.2474
2.5 | 0.2806 | 0.00488 | -0.0001 | 57.5
3 | 0.3365 | 0.00496 | 0 | 67.8427
3.5 | 0.3923 | 0.00508 | 0 | 77.2244
4 | 0.4483 | 0.00523 | 0.0001 | 85.717
4.5 | 0.5042 | 0.00537 | 0.0002 | 93.892
5 | 0.56 | 0.00553 | 0.0003 | 101.2658
5.5 | 0.6155 | 0.00573 | 0.0004 | 107.4171
6 | 0.6709 | 0.00595 | 0.0006 | 112.7563
6.5 | 0.7261 | 0.00616 | 0.0008 | 117.8734
7 | 0.7807 | 0.00647 | 0.0012 | 120.6646
7.5 | 0.835 | 0.0067 | 0.0016 | 124.6269
8 | 0.8873 | 0.00695 | 0.0025 | 127.6691
8.5 | 0.9413 | 0.00728 | 0.003 | 129.2995
9 | 1.0035 | 0.00772 | 0.0015 | 129.987
9.5 | 1.057 | 0.00816 | 0.002 | 129.5343
10 | 1.1098 | 0.00863 | 0.0027 | 128.5979
10.5 | 1.1623 | 0.00914 | 0.0033 | 127.1663
11 | 1.2142 | 0.00974 | 0.004 | 124.6612
11.5 | 1.265 | 0.01047 | 0.0049 | 120.8214
12.5 | 1.3635 | 0.01223 | 0.007 | 111.4881
13 | 1.4115 | 0.01316 | 0.0082 | 107.2568
13.5 | 1.458 | 0.0142 | 0.0095 | 102.6761
14 | 1.5021 | 0.0154 | 0.0111 | 97.539
14.5 | 1.544 | 0.01671 | 0.013 | 92.3998
15 | 1.5807 | 0.01838 | 0.0154 | 86.0011
15.5 | 1.6141 | 0.02009 | 0.0182 | 80.3435
16 | 1.6372 | 0.02229 | 0.022 | 73.45
16.5 | 1.6252 | 0.02516 | 0.0306 | 64.5946
17 | 1.6206 | 0.02773 | 0.0364 | 58.4421
17.5 | 1.6004 | 0.0326 | 0.0396 | 49.092
18 | 1.5698 | 0.04085 | 0.0376 | 38.4284
18.5 | 1.5417 | 0.05514 | 0.0247 | 27.9597
19 | 1.2926 | 0.10473 | -0.0043 | 12.3422

## 141. Re 18M Mach 0.25 (1)
BIGFOIL.COM POLAR EXPORT
HN-30s
HN-30s |  |  |  | Cl Max: | 0.757 | at alpha= | 8 | deg
JavaFoil+Calcfoil stall+Eppler ext transition |  |  |  | L/D Max: | 98.879 | at alpha= | 6.5 | deg
Re: | 18000000 |  |  | Cd Min: | 0.00545 | at alpha= | 0 | deg
Mach: | 0.25 |  |  | Cl=0 at alpha= | 0 | deg
|  |  |  | @ Cl=0.1, Cd= | 0.08418
|  |  |  | @ Cl=0.4, Cd= | 0.08418
|  |  |  | @ Cl=0.6, Cd= | 0.08418
alpha (deg) | Cl | Cd | Cm | Cl/Cd
-13 | -0.074 | 0.08418 | 0.004 | -0.877
-12.5 | -0.142 | 0.0798 | 0.004 | -1.786
-12 | -0.242 | 0.07467 | 0.004 | -3.242
-11.5 | -0.32 | 0.06887 | 0.004 | -4.642
-11 | -0.394 | 0.05925 | 0.004 | -6.644
-10.5 | -0.468 | 0.04616 | 0.004 | -10.147
-10 | -0.599 | 0.01312 | 0.005 | -45.663
-9.5 | -0.672 | 0.01059 | 0.005 | -63.41
-9 | -0.717 | 0.00911 | 0.005 | -78.681
-8.5 | -0.745 | 0.00868 | 0.005 | -85.732
-8 | -0.757 | 0.00822 | 0.005 | -92.157
-7.5 | -0.756 | 0.00783 | 0.004 | -96.485
-7 | -0.741 | 0.0075 | 0.004 | -98.825
-6.5 | -0.713 | 0.00721 | 0.004 | -98.879
-6 | -0.674 | 0.00697 | 0.003 | -96.748
-5.5 | -0.63 | 0.00676 | 0.003 | -93.235
-5 | -0.582 | 0.00654 | 0.003 | -88.98
-4.5 | -0.53 | 0.00631 | 0.003 | -83.995
-4 | -0.475 | 0.00612 | 0.002 | -77.613
-3.5 | -0.418 | 0.00591 | 0.002 | -70.707
-3 | -0.36 | 0.00577 | 0.002 | -62.284
-2.5 | -0.3 | 0.00569 | 0.001 | -52.765
-2 | -0.24 | 0.0056 | 0.001 | -42.938
-1.5 | -0.181 | 0.00552 | 0.001 | -32.709
-1 | -0.12 | 0.00548 | 0.001 | -21.963
-0.5 | -0.06 | 0.00547 | 0 | -11.012
0 | 0 | 0.00545 | 0 | 0
0.5 | 0.06 | 0.00547 | 0 | 11.012
1 | 0.12 | 0.00548 | -0.001 | 21.963
1.5 | 0.181 | 0.00552 | -0.001 | 32.709
2 | 0.24 | 0.0056 | -0.001 | 42.938
2.5 | 0.3 | 0.00569 | -0.001 | 52.765
3 | 0.36 | 0.00577 | -0.002 | 62.284
3.5 | 0.418 | 0.00591 | -0.002 | 70.707
4 | 0.475 | 0.00612 | -0.002 | 77.613
4.5 | 0.53 | 0.00631 | -0.003 | 83.995
5 | 0.582 | 0.00654 | -0.003 | 88.98
5.5 | 0.63 | 0.00676 | -0.003 | 93.235
6 | 0.674 | 0.00697 | -0.003 | 96.748
6.5 | 0.713 | 0.00721 | -0.004 | 98.879
7 | 0.741 | 0.0075 | -0.004 | 98.825
7.5 | 0.756 | 0.00783 | -0.004 | 96.485
8 | 0.757 | 0.00822 | -0.005 | 92.157
8.5 | 0.745 | 0.00868 | -0.005 | 85.732
9 | 0.717 | 0.00911 | -0.005 | 78.681
9.5 | 0.672 | 0.01059 | -0.005 | 63.41
10 | 0.597 | 0.0134 | -0.005 | 44.593
10.5 | 0.468 | 0.04616 | -0.004 | 10.147
11 | 0.394 | 0.05925 | -0.004 | 6.644
11.5 | 0.32 | 0.06887 | -0.004 | 4.642
12 | 0.242 | 0.07542 | -0.004 | 3.206
12.5 | 0.142 | 0.0798 | -0.004 | 1.786
13 | 0.074 | 0.08418 | -0.004 | 0.877

## 142. Re 18M Mach 0.25 (2)
BIGFOIL.COM POLAR EXPORT
HN-30s
HN-30s |  |  |  | Cl Max: | 1.2775 | at alpha= | 11.5 | deg
XFOIL ncrit=9 |  |  |  | L/D Max: | 126.551 | at alpha= | 8.5 | deg
Re: | 18000000 |  |  | Cd Min: | 0.20711 | at alpha= | 16.5 | deg
Mach: | 0.25 |  |  | Cl=0 at alpha= | -99 | deg
|  |  |  | @ Cl=0.1, Cd= | 0.00472
|  |  |  | @ Cl=0.4, Cd= | 0.0051068
|  |  |  | @ Cl=0.6, Cd= | 0.0056852
alpha (deg) | Cl | Cd | Cm | Cl/Cd
0 | 0 | 0.00474 | 0 | 0
0.5 | 0.0577 | 0.00472 | 0 | 12.2246
1 | 0.1157 | 0.00472 | 0 | 24.5127
1.5 | 0.1736 | 0.00479 | 0 | 36.2422
2 | 0.2313 | 0.00486 | 0.0001 | 47.5926
2.5 | 0.2894 | 0.0049 | 0.0001 | 59.0612
3 | 0.3473 | 0.00497 | 0.0003 | 69.8793
3.5 | 0.4051 | 0.00512 | 0.0004 | 79.1211
4 | 0.4633 | 0.00527 | 0.0006 | 87.9127
4.5 | 0.5214 | 0.00541 | 0.0008 | 96.3771
5 | 0.5794 | 0.0056 | 0.0012 | 103.4643
5.5 | 0.6374 | 0.00584 | 0.0016 | 109.1438
6 | 0.6955 | 0.00608 | 0.002 | 114.3914
6.5 | 0.7531 | 0.0064 | 0.0027 | 117.6719
7 | 0.811 | 0.00669 | 0.0034 | 121.2257
7.5 | 0.8682 | 0.00699 | 0.0043 | 124.206
8 | 0.9231 | 0.00731 | 0.0058 | 126.2791
8.5 | 0.9833 | 0.00777 | 0.0063 | 126.5508
9 | 1.048 | 0.00834 | 0.0059 | 125.6595
9.5 | 1.1043 | 0.00898 | 0.0074 | 122.9733
10 | 1.1598 | 0.00982 | 0.0091 | 118.1059
10.5 | 1.2081 | 0.01176 | 0.0118 | 102.7296
11 | 1.2517 | 0.01422 | 0.015 | 88.0239
11.5 | 1.2775 | 0.01859 | 0.0197 | 68.7197
12 | 1.2671 | 0.02576 | 0.0266 | 49.1887
12.5 | 1.2415 | 0.03102 | 0.0349 | 40.0226
13 | 1.2013 | 0.0368 | 0.0395 | 32.644
13.5 | 1.1799 | 0.05055 | 0.0244 | 23.3412
14 | 1.1402 | 0.07102 | 0.0078 | 16.0546
14.5 | 1.1104 | 0.08409 | 0.0021 | 13.2049
15 | 1.0261 | 0.10389 | -0.0068 | 9.8768
15.5 | 0.9997 | 0.11508 | -0.0112 | 8.687
16.5 | 0.7659 | 0.20711 | -0.0584 | 3.698

## 143. Re 18M Mach 0.50 (1)
BIGFOIL.COM POLAR EXPORT
HN-30s
HN-30s |  |  |  | Cl Max: | 1.063 | at alpha= | 20 | deg
JavaFoil+Calcfoil stall+Eppler ext transition |  |  |  | L/D Max: | 88.527 | at alpha= | 5 | deg
Re: | 18000000 |  |  | Cd Min: | 0.00554 | at alpha= | 0 | deg
Mach: | 0.5 |  |  | Cl=0 at alpha= | 0 | deg
|  |  |  | @ Cl=0.1, Cd= | 0.0055646
|  |  |  | @ Cl=0.4, Cd= | 0.0059682
|  |  |  | @ Cl=0.6, Cd= | 0.0068746
alpha (deg) | Cl | Cd | Cm | Cl/Cd
-20 | -1.064 | 0.18518 | 0.007 | -5.744
-19.5 | -1.037 | 0.18255 | 0.007 | -5.68
-19 | -1.01 | 0.17115 | 0.007 | -5.902
-18.5 | -0.987 | 0.15568 | 0.007 | -6.339
-18 | -0.96 | 0.14919 | 0.007 | -6.435
-17.5 | -0.933 | 0.14466 | 0.006 | -6.45
-17 | -0.906 | 0.14064 | 0.006 | -6.444
-16.5 | -0.879 | 0.13536 | 0.006 | -6.496
-16 | -0.856 | 0.12192 | 0.006 | -7.021
-15.5 | -0.829 | 0.11505 | 0.006 | -7.21
-15 | -0.802 | 0.11049 | 0.005 | -7.255
-14.5 | -0.776 | 0.1027 | 0.005 | -7.558
-14 | -0.756 | 0.0879 | 0.005 | -8.596
-13.5 | -0.727 | 0.08748 | 0.005 | -8.315
-13 | -0.706 | 0.0774 | 0.005 | -9.121
-12.5 | -0.702 | 0.05669 | 0.006 | -12.375
-12 | -0.73 | 0.02573 | 0.007 | -28.366
-11.5 | -0.62 | 0.07225 | 0.004 | -8.589
-11 | -0.613 | 0.05288 | 0.005 | -11.601
-10.5 | -0.66 | 0.01733 | 0.006 | -38.064
-10 | -0.536 | 0.06687 | 0.003 | -8.013
-9.5 | -0.547 | 0.03583 | 0.005 | -15.267
-9 | -0.593 | 0.01138 | 0.006 | -52.087
-8.5 | -0.565 | 0.01086 | 0.005 | -52.047
-8 | -0.445 | 0.04019 | 0.004 | -11.073
-7.5 | -0.499 | 0.00905 | 0.005 | -55.121
-7 | -0.462 | 0.01013 | 0.004 | -45.631
-6.5 | -0.433 | 0.00838 | 0.004 | -51.69
-6 | -0.628 | 0.00785 | 0.004 | -79.97
-5.5 | -0.653 | 0.00746 | 0.004 | -87.534
-5 | -0.627 | 0.00708 | 0.003 | -88.527
-4.5 | -0.581 | 0.0067 | 0.003 | -86.724
-4 | -0.526 | 0.00647 | 0.003 | -81.292
-3.5 | -0.465 | 0.00627 | 0.002 | -74.208
-3 | -0.401 | 0.00597 | 0.002 | -67.218
-2.5 | -0.335 | 0.00582 | 0.002 | -57.614
-2 | -0.269 | 0.00573 | 0.001 | -46.908
-1.5 | -0.202 | 0.00562 | 0.001 | -35.869
-1 | -0.135 | 0.00558 | 0.001 | -24.114
-0.5 | -0.067 | 0.00555 | 0 | -12.12
0 | 0 | 0.00554 | 0 | 0
0.5 | 0.067 | 0.00555 | 0 | 12.12
1 | 0.135 | 0.00558 | -0.001 | 24.114
1.5 | 0.202 | 0.00562 | -0.001 | 35.869
2 | 0.269 | 0.00573 | -0.001 | 46.908
2.5 | 0.335 | 0.00585 | -0.002 | 57.25
3 | 0.401 | 0.00597 | -0.002 | 67.218
3.5 | 0.465 | 0.00627 | -0.002 | 74.208
4 | 0.526 | 0.00641 | -0.003 | 82.056
4.5 | 0.581 | 0.00673 | -0.003 | 86.428
5 | 0.627 | 0.00708 | -0.003 | 88.527
5.5 | 0.653 | 0.00746 | -0.004 | 87.519
6 | 0.628 | 0.00783 | -0.004 | 80.147
6.5 | 0.433 | 0.00828 | -0.004 | 52.271
7 | 0.465 | 0.00918 | -0.004 | 50.694
7.5 | 0.499 | 0.00906 | -0.005 | 55.107
8 | 0.445 | 0.04055 | -0.004 | 10.963
8.5 | 0.565 | 0.01084 | -0.005 | 52.1
9 | 0.592 | 0.01143 | -0.006 | 51.823
9.5 | 0.547 | 0.03583 | -0.005 | 15.267
10 | 0.536 | 0.06702 | -0.003 | 7.995
10.5 | 0.664 | 0.01626 | -0.006 | 40.834
11 | 0.619 | 0.04943 | -0.005 | 12.517
11.5 | 0.62 | 0.07232 | -0.004 | 8.579
12 | 0.732 | 0.02482 | -0.007 | 29.51
12.5 | 0.703 | 0.05575 | -0.006 | 12.607
13 | 0.706 | 0.07717 | -0.005 | 9.151
13.5 | 0.728 | 0.08724 | -0.005 | 8.34
14 | 0.755 | 0.08792 | -0.005 | 8.592
14.5 | 0.776 | 0.10282 | -0.005 | 7.548
15 | 0.801 | 0.1114 | -0.005 | 7.194
15.5 | 0.829 | 0.11522 | -0.006 | 7.198
16 | 0.856 | 0.12119 | -0.006 | 7.063
16.5 | 0.879 | 0.13571 | -0.006 | 6.48
17 | 0.906 | 0.14118 | -0.006 | 6.419
17.5 | 0.933 | 0.14466 | -0.006 | 6.45
18 | 0.96 | 0.14901 | -0.007 | 6.443
18.5 | 0.987 | 0.15475 | -0.007 | 6.378
19 | 1.01 | 0.17067 | -0.007 | 5.92
19.5 | 1.037 | 0.1828 | -0.007 | 5.671
20 | 1.063 | 0.18723 | -0.007 | 5.68

## 144. Re 18M Mach 0.50 (2)
BIGFOIL.COM POLAR EXPORT
HN-30s
HN-30s |  |  |  | Cl Max: | 0.9123 | at alpha= | 18.5 | deg
XFOIL ncrit=9 |  |  |  | L/D Max: | 115.554 | at alpha= | 5.5 | deg
Re: | 18000000 |  |  | Cd Min: | 0.26006 | at alpha= | 18.5 | deg
Mach: | 0.5 |  |  | Cl=0 at alpha= | -99 | deg
|  |  |  | @ Cl=0.1, Cd= | 0.00475
|  |  |  | @ Cl=0.4, Cd= | 0.0051037
|  |  |  | @ Cl=0.6, Cd= | 0.0057297
alpha (deg) | Cl | Cd | Cm | Cl/Cd
0 | 0 | 0.00475 | 0 | 0
0.5 | 0.0655 | 0.00475 | 0.0001 | 13.7895
1 | 0.131 | 0.00475 | 0.0003 | 27.5789
1.5 | 0.1971 | 0.0048 | 0.0005 | 41.0625
2 | 0.2627 | 0.00493 | 0.0009 | 53.286
2.5 | 0.3291 | 0.00498 | 0.0013 | 66.0843
3 | 0.3958 | 0.00509 | 0.0018 | 77.7603
3.5 | 0.4631 | 0.00531 | 0.0026 | 87.2128
4 | 0.5313 | 0.00549 | 0.0035 | 96.776
4.5 | 0.6001 | 0.00573 | 0.0048 | 104.7295
5 | 0.6697 | 0.00605 | 0.0064 | 110.6942
5.5 | 0.7407 | 0.00641 | 0.0084 | 115.5538
6 | 0.8099 | 0.00736 | 0.0117 | 110.0408
6.5 | 0.857 | 0.01146 | 0.0182 | 74.7818
7 | 0.868 | 0.01926 | 0.0257 | 45.0675
7.5 | 0.8607 | 0.02848 | 0.03 | 30.2212
8 | 0.8284 | 0.03615 | 0.0353 | 22.9156
8.5 | 0.8023 | 0.04645 | 0.0265 | 17.2723
9 | 0.7915 | 0.06298 | 0.0097 | 12.5675
9.5 | 0.7765 | 0.07503 | 0.0012 | 10.3492
10 | 0.7615 | 0.08626 | -0.0054 | 8.828
10.5 | 0.7536 | 0.0963 | -0.0104 | 7.8255
11 | 0.7395 | 0.10728 | -0.0153 | 6.8932
11.5 | 0.7311 | 0.11658 | -0.018 | 6.2712
12 | 0.7251 | 0.1265 | -0.0214 | 5.732
12.5 | 0.7242 | 0.13768 | -0.0269 | 5.26
13 | 0.7294 | 0.14872 | -0.0326 | 4.9045
13.5 | 0.7374 | 0.15978 | -0.0384 | 4.6151
14 | 0.7478 | 0.17095 | -0.0443 | 4.3744
14.5 | 0.76 | 0.18203 | -0.0501 | 4.1751
15 | 0.767 | 0.1972 | -0.057 | 3.8895
15.5 | 0.7867 | 0.20648 | -0.062 | 3.8101
16 | 0.8035 | 0.21714 | -0.0676 | 3.7004
16.5 | 0.8241 | 0.22638 | -0.0726 | 3.6403
17 | 0.8453 | 0.23544 | -0.0777 | 3.5903
17.5 | 0.8679 | 0.2442 | -0.0826 | 3.5541
18 | 0.8904 | 0.25197 | -0.0876 | 3.5338
18.5 | 0.9123 | 0.26006 | -0.0927 | 3.508

## 145. Re 20M Mach 0.00 (1)
BIGFOIL.COM POLAR EXPORT
HN-30s
HN-30s |  |  |  | Cl Max: | 0.801 | at alpha= | 9 | deg
JavaFoil+Calcfoil stall+Eppler ext transition |  |  |  | L/D Max: | 103.161 | at alpha= | 7 | deg
Re: | 20000000 |  |  | Cd Min: | 0.00542 | at alpha= | -0.5 | deg
Mach: | 0 |  |  | Cl=0 at alpha= | 0 | deg
|  |  |  | @ Cl=0.1, Cd= | 0.0054342
|  |  |  | @ Cl=0.4, Cd= | 0.0058186
|  |  |  | @ Cl=0.6, Cd= | 0.08325
alpha (deg) | Cl | Cd | Cm | Cl/Cd
-14 | -0.456 | 0.08325 | 0.005 | -5.483
-13.5 | -0.486 | 0.07636 | 0.005 | -6.366
-13 | -0.52 | 0.06592 | 0.005 | -7.89
-12.5 | -0.555 | 0.05609 | 0.005 | -9.901
-12 | -0.603 | 0.03929 | 0.005 | -15.347
-11.5 | -0.677 | 0.01793 | 0.006 | -37.743
-11 | -0.732 | 0.01195 | 0.006 | -61.224
-10.5 | -0.765 | 0.0106 | 0.006 | -72.186
-10 | -0.786 | 0.01035 | 0.005 | -75.928
-9.5 | -0.797 | 0.00882 | 0.005 | -90.415
-9 | -0.801 | 0.00847 | 0.005 | -94.589
-8.5 | -0.798 | 0.0081 | 0.005 | -98.525
-8 | -0.786 | 0.00774 | 0.004 | -101.588
-7.5 | -0.767 | 0.00743 | 0.004 | -103.149
-7 | -0.74 | 0.00717 | 0.004 | -103.161
-6.5 | -0.704 | 0.00696 | 0.004 | -101.157
-6 | -0.662 | 0.00674 | 0.003 | -98.179
-5.5 | -0.616 | 0.00655 | 0.003 | -94.033
-5 | -0.566 | 0.00636 | 0.003 | -89.089
-4.5 | -0.515 | 0.00617 | 0.003 | -83.381
-4 | -0.461 | 0.00602 | 0.002 | -76.54
-3.5 | -0.405 | 0.00583 | 0.002 | -69.542
-3 | -0.348 | 0.0057 | 0.002 | -61.146
-2.5 | -0.291 | 0.00562 | 0.001 | -51.7
-2 | -0.233 | 0.00555 | 0.001 | -41.964
-1.5 | -0.175 | 0.00548 | 0.001 | -31.916
-1 | -0.117 | 0.00544 | 0.001 | -21.434
-0.5 | -0.058 | 0.00542 | 0 | -10.754
0 | 0 | 0.00543 | 0 | 0
0.5 | 0.058 | 0.00542 | 0 | 10.754
1 | 0.117 | 0.00544 | -0.001 | 21.434
1.5 | 0.175 | 0.00548 | -0.001 | 31.916
2 | 0.233 | 0.00555 | -0.001 | 41.964
2.5 | 0.291 | 0.00562 | -0.001 | 51.7
3 | 0.348 | 0.0057 | -0.002 | 61.146
3.5 | 0.405 | 0.00583 | -0.002 | 69.542
4 | 0.461 | 0.00602 | -0.002 | 76.54
4.5 | 0.515 | 0.00617 | -0.003 | 83.381
5 | 0.566 | 0.00636 | -0.003 | 89.089
5.5 | 0.616 | 0.00655 | -0.003 | 94.033
6 | 0.662 | 0.00674 | -0.003 | 98.179
6.5 | 0.704 | 0.00696 | -0.004 | 101.157
7 | 0.74 | 0.00717 | -0.004 | 103.161
7.5 | 0.767 | 0.00743 | -0.004 | 103.149
8 | 0.786 | 0.00774 | -0.004 | 101.588
8.5 | 0.798 | 0.0081 | -0.005 | 98.525
9 | 0.801 | 0.00847 | -0.005 | 94.589
9.5 | 0.797 | 0.00882 | -0.005 | 90.415
10 | 0.786 | 0.01035 | -0.005 | 75.928
10.5 | 0.765 | 0.0106 | -0.006 | 72.186
11 | 0.732 | 0.01195 | -0.006 | 61.224
11.5 | 0.677 | 0.01793 | -0.006 | 37.743
12 | 0.603 | 0.03929 | -0.005 | 15.347
12.5 | 0.555 | 0.05609 | -0.005 | 9.901
13 | 0.52 | 0.06592 | -0.005 | 7.89
13.5 | 0.486 | 0.07636 | -0.005 | 6.366
14 | 0.456 | 0.08325 | -0.005 | 5.483

## 146. Re 20M Mach 0.00 (2)
BIGFOIL.COM POLAR EXPORT
HN-30s
HN-30s |  |  |  | Cl Max: | 1.7398 | at alpha= | 17.5 | deg
XFOIL ncrit=9 |  |  |  | L/D Max: | 133.367 | at alpha= | 9.5 | deg
Re: | 20000000 |  |  | Cd Min: | 0.05164 | at alpha= | 20 | deg
Mach: | 0 |  |  | Cl=0 at alpha= | 0 | deg
|  |  |  | @ Cl=0.1, Cd= | 0.0047221
|  |  |  | @ Cl=0.4, Cd= | 0.0050905
|  |  |  | @ Cl=0.6, Cd= | 0.0056199
alpha (deg) | Cl | Cd | Cm | Cl/Cd
-20 | -1.6557 | 0.05092 | -0.0306 | -32.5157
-19.5 | -1.6998 | 0.03852 | -0.0376 | -44.1277
-19 | -1.714 | 0.03241 | -0.0383 | -52.8849
-18.5 | -1.7277 | 0.02778 | -0.036 | -62.1922
-18 | -1.7338 | 0.02478 | -0.0314 | -69.9677
-17.5 | -1.7394 | 0.02272 | -0.0241 | -76.5581
-17 | -1.7249 | 0.02111 | -0.0189 | -81.7101
-16.5 | -1.6965 | 0.01957 | -0.0159 | -86.6888
-16 | -1.6622 | 0.01823 | -0.0136 | -91.1794
-15.5 | -1.6245 | 0.01699 | -0.0116 | -95.6151
-15 | -1.5841 | 0.01584 | -0.01 | -100.0063
-14.5 | -1.5412 | 0.0148 | -0.0086 | -104.1351
-14 | -1.4965 | 0.01385 | -0.0074 | -108.0505
-13.5 | -1.4504 | 0.01297 | -0.0063 | -111.8273
-13 | -1.403 | 0.01217 | -0.0054 | -115.2835
-12 | -1.306 | 0.01061 | -0.0038 | -123.0914
-11.5 | -1.256 | 0.00995 | -0.0031 | -126.2312
-11 | -1.2055 | 0.0093 | -0.0025 | -129.6237
-10.5 | -1.154 | 0.00878 | -0.002 | -131.4351
-10 | -1.102 | 0.00831 | -0.0015 | -132.6113
-9.5 | -1.0497 | 0.00787 | -0.001 | -133.3799
-9 | -0.9932 | 0.00745 | -0.0015 | -133.3154
-8.5 | -0.934 | 0.00707 | -0.0025 | -132.1075
-8 | -0.884 | 0.00683 | -0.0013 | -129.429
-7.5 | -0.8306 | 0.00659 | -0.0009 | -126.0395
-7 | -0.7765 | 0.00636 | -0.0006 | -122.0912
-6.5 | -0.7222 | 0.00609 | -0.0004 | -118.5878
-6 | -0.6673 | 0.00589 | -0.0003 | -113.2937
-5.5 | -0.6123 | 0.00567 | -0.0001 | -107.9894
-5 | -0.5572 | 0.00548 | 0 | -101.6788
-4.5 | -0.5018 | 0.00532 | 0 | -94.3233
-4 | -0.4462 | 0.00519 | 0.0001 | -85.973
-3.5 | -0.3906 | 0.00506 | 0.0001 | -77.1937
-3 | -0.3351 | 0.00494 | 0.0001 | -67.834
-2.5 | -0.2794 | 0.00488 | 0.0001 | -57.2541
-2 | -0.2235 | 0.00485 | 0.0001 | -46.0825
-1.5 | -0.1677 | 0.00476 | 0.0001 | -35.2311
-1 | -0.112 | 0.00472 | 0.0001 | -23.7288
-0.5 | -0.0559 | 0.00472 | 0 | -11.8432
0 | 0 | 0.00474 | 0 | 0
0.5 | 0.0558 | 0.00473 | 0 | 11.797
1 | 0.112 | 0.00472 | -0.0001 | 23.7288
1.5 | 0.1676 | 0.00477 | -0.0001 | 35.1363
2 | 0.2234 | 0.00485 | -0.0001 | 46.0619
2.5 | 0.2793 | 0.00488 | -0.0001 | 57.2336
3 | 0.3351 | 0.00494 | -0.0001 | 67.834
3.5 | 0.3905 | 0.00507 | -0.0001 | 77.0217
4 | 0.4462 | 0.00519 | -0.0001 | 85.973
4.5 | 0.5018 | 0.00532 | 0 | 94.3233
5 | 0.5571 | 0.00548 | 0 | 101.6606
5.5 | 0.6123 | 0.00566 | 0.0001 | 108.1802
6 | 0.6673 | 0.00588 | 0.0003 | 113.4864
6.5 | 0.7222 | 0.00608 | 0.0004 | 118.7829
7 | 0.7765 | 0.00636 | 0.0006 | 122.0912
7.5 | 0.8306 | 0.00659 | 0.0009 | 126.0395
8 | 0.8839 | 0.00682 | 0.0013 | 129.6041
8.5 | 0.9339 | 0.00707 | 0.0025 | 132.0934
9.5 | 1.0496 | 0.00787 | 0.0011 | 133.3672
10 | 1.1019 | 0.00831 | 0.0015 | 132.5993
10.5 | 1.1539 | 0.00878 | 0.002 | 131.4237
11 | 1.2054 | 0.0093 | 0.0025 | 129.6129
11.5 | 1.2561 | 0.00991 | 0.0031 | 126.7508
12 | 1.3057 | 0.01063 | 0.0038 | 122.8316
13 | 1.4029 | 0.01216 | 0.0054 | 115.3701
13.5 | 1.4504 | 0.01296 | 0.0064 | 111.9136
14 | 1.4965 | 0.01384 | 0.0074 | 108.1286
14.5 | 1.5412 | 0.01478 | 0.0086 | 104.276
15 | 1.5838 | 0.01585 | 0.01 | 99.9243
15.5 | 1.6246 | 0.01696 | 0.0116 | 95.7901
16 | 1.6622 | 0.01821 | 0.0136 | 91.2795
16.5 | 1.6955 | 0.01964 | 0.016 | 86.3289
17 | 1.7248 | 0.0211 | 0.0189 | 81.7441
17.5 | 1.7398 | 0.02269 | 0.0241 | 76.677
18 | 1.7363 | 0.02463 | 0.0311 | 70.4953
18.5 | 1.7329 | 0.02742 | 0.0357 | 63.1984
19 | 1.716 | 0.03222 | 0.0383 | 53.2588
19.5 | 1.6951 | 0.03906 | 0.0373 | 43.3973
20 | 1.6629 | 0.05164 | 0.0281 | 32.2018

## 147. Re 20M Mach 0.10 (1)
BIGFOIL.COM POLAR EXPORT
HN-30s
HN-30s |  |  |  | Cl Max: | 0.793 | at alpha= | 8.5 | deg
JavaFoil+Calcfoil stall+Eppler ext transition |  |  |  | L/D Max: | 102.609 | at alpha= | 7 | deg
Re: | 20000000 |  |  | Cd Min: | 0.00543 | at alpha= | -0.5 | deg
Mach: | 0.1 |  |  | Cl=0 at alpha= | 0 | deg
|  |  |  | @ Cl=0.1, Cd= | 0.0054371
|  |  |  | @ Cl=0.4, Cd= | 0.0058228
|  |  |  | @ Cl=0.6, Cd= | 0.07903
alpha (deg) | Cl | Cd | Cm | Cl/Cd
-14 | -0.411 | 0.08578 | 0.005 | -4.791
-13.5 | -0.443 | 0.07903 | 0.005 | -5.606
-13 | -0.477 | 0.07121 | 0.005 | -6.702
-12.5 | -0.515 | 0.06112 | 0.005 | -8.426
-12 | -0.554 | 0.0511 | 0.005 | -10.85
-11.5 | -0.624 | 0.02639 | 0.006 | -23.629
-11 | -0.696 | 0.0133 | 0.006 | -52.348
-10.5 | -0.742 | 0.0109 | 0.006 | -68.048
-10 | -0.769 | 0.01054 | 0.006 | -72.971
-9.5 | -0.785 | 0.00892 | 0.005 | -87.984
-9 | -0.793 | 0.00851 | 0.005 | -93.132
-8.5 | -0.793 | 0.00813 | 0.005 | -97.438
-8 | -0.784 | 0.00779 | 0.004 | -100.577
-7.5 | -0.766 | 0.00747 | 0.004 | -102.523
-7 | -0.741 | 0.00722 | 0.004 | -102.609
-6.5 | -0.706 | 0.00699 | 0.004 | -101.002
-6 | -0.664 | 0.00676 | 0.003 | -98.16
-5.5 | -0.618 | 0.00657 | 0.003 | -94.118
-5 | -0.569 | 0.00638 | 0.003 | -89.114
-4.5 | -0.517 | 0.00619 | 0.003 | -83.572
-4 | -0.463 | 0.00603 | 0.002 | -76.767
-3.5 | -0.407 | 0.00584 | 0.002 | -69.748
-3 | -0.35 | 0.0057 | 0.002 | -61.382
-2.5 | -0.292 | 0.00563 | 0.001 | -51.908
-2 | -0.234 | 0.00555 | 0.001 | -42.137
-1.5 | -0.176 | 0.00548 | 0.001 | -32.056
-1 | -0.117 | 0.00544 | 0.001 | -21.526
-0.5 | -0.059 | 0.00543 | 0 | -10.802
0 | 0 | 0.00544 | 0 | 0
0.5 | 0.059 | 0.00543 | 0 | 10.802
1 | 0.117 | 0.00544 | -0.001 | 21.526
1.5 | 0.176 | 0.00548 | -0.001 | 32.056
2 | 0.234 | 0.00555 | -0.001 | 42.137
2.5 | 0.292 | 0.00563 | -0.001 | 51.908
3 | 0.35 | 0.0057 | -0.002 | 61.382
3.5 | 0.407 | 0.00584 | -0.002 | 69.748
4 | 0.463 | 0.00603 | -0.002 | 76.767
4.5 | 0.517 | 0.00619 | -0.003 | 83.572
5 | 0.569 | 0.00638 | -0.003 | 89.114
5.5 | 0.618 | 0.00657 | -0.003 | 94.118
6 | 0.664 | 0.00676 | -0.003 | 98.16
6.5 | 0.706 | 0.00699 | -0.004 | 101.002
7 | 0.741 | 0.00722 | -0.004 | 102.609
7.5 | 0.766 | 0.00747 | -0.004 | 102.523
8 | 0.784 | 0.00779 | -0.004 | 100.577
8.5 | 0.793 | 0.00813 | -0.005 | 97.438
9 | 0.793 | 0.00851 | -0.005 | 93.132
9.5 | 0.785 | 0.00892 | -0.005 | 87.984
10 | 0.769 | 0.01054 | -0.006 | 72.971
10.5 | 0.742 | 0.0109 | -0.006 | 68.048
11 | 0.696 | 0.0133 | -0.006 | 52.348
11.5 | 0.624 | 0.02639 | -0.006 | 23.629
12 | 0.554 | 0.0511 | -0.005 | 10.85
12.5 | 0.515 | 0.06112 | -0.005 | 8.426
13 | 0.477 | 0.07121 | -0.005 | 6.702
13.5 | 0.443 | 0.07903 | -0.005 | 5.606

## 148. Re 20M Mach 0.10 (2)
BIGFOIL.COM POLAR EXPORT
HN-30s
HN-30s |  |  |  | Cl Max: | 1.6708 | at alpha= | 16.5 | deg
XFOIL ncrit=9 |  |  |  | L/D Max: | 132.594 | at alpha= | 9.5 | deg
Re: | 20000000 |  |  | Cd Min: | 0.09714 | at alpha= | -19.5 | deg
Mach: | 0.1 |  |  | Cl=0 at alpha= | 0 | deg
|  |  |  | @ Cl=0.1, Cd= | 0.0047456
|  |  |  | @ Cl=0.4, Cd= | 0.0050867
|  |  |  | @ Cl=0.6, Cd= | 0.0056245
alpha (deg) | Cl | Cd | Cm | Cl/Cd
-19.5 | -1.3723 | 0.09714 | -0.0016 | -14.127
-19 | -1.5019 | 0.07003 | -0.0148 | -21.4465
-18.5 | -1.5898 | 0.04749 | -0.0305 | -33.4765
-18 | -1.6132 | 0.03583 | -0.04 | -45.0237
-17.5 | -1.6478 | 0.0289 | -0.0385 | -57.0173
-17 | -1.6634 | 0.02531 | -0.0331 | -65.7211
-16.5 | -1.6764 | 0.02295 | -0.0242 | -73.0458
-16 | -1.6549 | 0.02094 | -0.0201 | -79.0306
-15.5 | -1.6254 | 0.0191 | -0.0169 | -85.0995
-15 | -1.5903 | 0.01745 | -0.0144 | -91.1347
-14.5 | -1.5502 | 0.01607 | -0.0123 | -96.4655
-14 | -1.5072 | 0.01484 | -0.0105 | -101.5633
-13.5 | -1.4619 | 0.01374 | -0.009 | -106.3974
-13 | -1.4147 | 0.01278 | -0.0078 | -110.6964
-12.5 | -1.3662 | 0.01189 | -0.0066 | -114.9033
-12 | -1.3165 | 0.0111 | -0.0056 | -118.6036
-11.5 | -1.2659 | 0.0104 | -0.0048 | -121.7212
-11 | -1.2155 | 0.00958 | -0.0038 | -126.8789
-10.5 | -1.1637 | 0.00896 | -0.0031 | -129.8772
-10 | -1.1111 | 0.00845 | -0.0025 | -131.4911
-9.5 | -1.0582 | 0.00798 | -0.0019 | -132.6065
-9 | -1.0013 | 0.00754 | -0.0021 | -132.7984
-8.5 | -0.941 | 0.00714 | -0.0031 | -131.7927
-8 | -0.8905 | 0.00688 | -0.0018 | -129.4331
-7.5 | -0.8366 | 0.00663 | -0.0013 | -126.184
-7 | -0.7819 | 0.00639 | -0.001 | -122.3631
-6.5 | -0.727 | 0.00613 | -0.0007 | -118.5971
-6 | -0.6717 | 0.00591 | -0.0005 | -113.6548
-5.5 | -0.6163 | 0.00568 | -0.0003 | -108.5035
-5 | -0.5607 | 0.00549 | -0.0002 | -102.1311
-4.5 | -0.5049 | 0.00533 | -0.0001 | -94.728
-4 | -0.4489 | 0.0052 | 0 | -86.3269
-3.5 | -0.3929 | 0.00507 | 0 | -77.4951
-3 | -0.3371 | 0.00494 | 0.0001 | -68.2389
-2.5 | -0.281 | 0.00488 | 0.0001 | -57.582
-2 | -0.2248 | 0.00485 | 0.0001 | -46.3505
-1.5 | -0.1687 | 0.00476 | 0.0001 | -35.4412
-0.5 | -0.0562 | 0.00472 | 0 | -11.9068
0 | 0 | 0.00474 | 0 | 0
0.5 | 0.0562 | 0.00473 | 0 | 11.8816
1.5 | 0.1686 | 0.00477 | -0.0001 | 35.3459
2 | 0.2247 | 0.00485 | -0.0001 | 46.3299
2.5 | 0.2809 | 0.00489 | -0.0001 | 57.4438
3 | 0.337 | 0.00494 | -0.0001 | 68.2186
3.5 | 0.3928 | 0.00507 | 0 | 77.4753
4 | 0.4489 | 0.0052 | 0 | 86.3269
4.5 | 0.5049 | 0.00533 | 0.0001 | 94.728
5 | 0.5607 | 0.00549 | 0.0002 | 102.1311
5.5 | 0.6162 | 0.00568 | 0.0003 | 108.4859
6 | 0.6717 | 0.00591 | 0.0005 | 113.6548
6.5 | 0.727 | 0.00612 | 0.0007 | 118.7908
7 | 0.7819 | 0.00639 | 0.001 | 122.3631
7.5 | 0.8366 | 0.00663 | 0.0013 | 126.184
8 | 0.8904 | 0.00688 | 0.0018 | 129.4186
8.5 | 0.9409 | 0.00714 | 0.0031 | 131.7787
9.5 | 1.0581 | 0.00798 | 0.0019 | 132.594
10 | 1.111 | 0.00845 | 0.0025 | 131.4793
10.5 | 1.1636 | 0.00896 | 0.0031 | 129.8661
11 | 1.2155 | 0.00957 | 0.0038 | 127.0115
11.5 | 1.2664 | 0.01029 | 0.0047 | 123.0709
12 | 1.3164 | 0.01111 | 0.0057 | 118.4878
12.5 | 1.3661 | 0.01189 | 0.0066 | 114.8949
13 | 1.4147 | 0.01276 | 0.0078 | 110.8699
13.5 | 1.4619 | 0.01373 | 0.009 | 106.4749
14 | 1.5071 | 0.01483 | 0.0105 | 101.6251
14.5 | 1.5504 | 0.01602 | 0.0123 | 96.779
15 | 1.5898 | 0.01748 | 0.0144 | 90.9497
15.5 | 1.6263 | 0.019 | 0.0169 | 85.5947
16 | 1.6554 | 0.02088 | 0.0201 | 79.2816
16.5 | 1.6708 | 0.02328 | 0.0248 | 71.7698
17 | 1.6644 | 0.02525 | 0.033 | 65.9168
17.5 | 1.6509 | 0.02868 | 0.0384 | 57.5628
18 | 1.6294 | 0.03421 | 0.0403 | 47.6293
18.5 | 1.609 | 0.04203 | 0.0375 | 38.2822
19 | 1.5118 | 0.0685 | 0.0156 | 22.0701

## 149. Re 20M Mach 0.25 (1)
BIGFOIL.COM POLAR EXPORT
HN-30s
HN-30s |  |  |  | Cl Max: | 0.757 | at alpha= | 8 | deg
JavaFoil+Calcfoil stall+Eppler ext transition |  |  |  | L/D Max: | 99.897 | at alpha= | 7 | deg
Re: | 20000000 |  |  | Cd Min: | 0.00544 | at alpha= | -0.5 | deg
Mach: | 0.25 |  |  | Cl=0 at alpha= | 0 | deg
|  |  |  | @ Cl=0.1, Cd= | 0.08348
|  |  |  | @ Cl=0.4, Cd= | 0.08348
|  |  |  | @ Cl=0.6, Cd= | 0.08348
alpha (deg) | Cl | Cd | Cm | Cl/Cd
-13 | -0.074 | 0.08348 | 0.004 | -0.884
-12.5 | -0.143 | 0.07904 | 0.004 | -1.804
-12 | -0.242 | 0.07372 | 0.004 | -3.288
-11.5 | -0.32 | 0.06782 | 0.004 | -4.722
-11 | -0.394 | 0.05869 | 0.004 | -6.714
-10.5 | -0.47 | 0.04455 | 0.004 | -10.558
-10 | -0.601 | 0.01266 | 0.005 | -47.488
-9.5 | -0.673 | 0.00917 | 0.005 | -73.329
-9 | -0.717 | 0.00902 | 0.005 | -79.457
-8.5 | -0.745 | 0.00856 | 0.005 | -87.013
-8 | -0.757 | 0.00813 | 0.005 | -93.151
-7.5 | -0.756 | 0.00775 | 0.004 | -97.499
-7 | -0.741 | 0.00742 | 0.004 | -99.897
-6.5 | -0.713 | 0.00716 | 0.004 | -99.534
-6 | -0.674 | 0.00692 | 0.003 | -97.484
-5.5 | -0.63 | 0.00669 | 0.003 | -94.201
-5 | -0.582 | 0.00648 | 0.003 | -89.853
-4.5 | -0.53 | 0.00626 | 0.003 | -84.658
-4 | -0.475 | 0.00608 | 0.002 | -78.111
-3.5 | -0.418 | 0.00591 | 0.002 | -70.78
-3 | -0.36 | 0.00574 | 0.002 | -62.622
-2.5 | -0.3 | 0.00566 | 0.001 | -52.996
-2 | -0.24 | 0.00558 | 0.001 | -43.091
-1.5 | -0.181 | 0.0055 | 0.001 | -32.794
-1 | -0.12 | 0.00547 | 0.001 | -22.026
-0.5 | -0.06 | 0.00544 | 0 | -11.062
0 | 0 | 0.00545 | 0 | 0
0.5 | 0.06 | 0.00544 | 0 | 11.062
1 | 0.12 | 0.00547 | -0.001 | 22.026
1.5 | 0.181 | 0.0055 | -0.001 | 32.794
2 | 0.24 | 0.00558 | -0.001 | 43.091
2.5 | 0.3 | 0.00566 | -0.001 | 52.996
3 | 0.36 | 0.00574 | -0.002 | 62.622
3.5 | 0.418 | 0.00591 | -0.002 | 70.78
4 | 0.475 | 0.00608 | -0.002 | 78.111
4.5 | 0.53 | 0.00626 | -0.003 | 84.658
5 | 0.582 | 0.00648 | -0.003 | 89.853
5.5 | 0.63 | 0.00669 | -0.003 | 94.201
6 | 0.674 | 0.00692 | -0.003 | 97.484
6.5 | 0.713 | 0.00716 | -0.004 | 99.534
7 | 0.741 | 0.00742 | -0.004 | 99.897
7.5 | 0.756 | 0.00775 | -0.004 | 97.499
8 | 0.757 | 0.00813 | -0.005 | 93.151
8.5 | 0.745 | 0.00856 | -0.005 | 87.013
9 | 0.717 | 0.00902 | -0.005 | 79.457
9.5 | 0.673 | 0.00917 | -0.005 | 73.329
10 | 0.6 | 0.01283 | -0.005 | 46.755
10.5 | 0.47 | 0.04455 | -0.004 | 10.558
11 | 0.394 | 0.05869 | -0.004 | 6.714
11.5 | 0.32 | 0.06782 | -0.004 | 4.722
12 | 0.242 | 0.07476 | -0.004 | 3.237
12.5 | 0.143 | 0.07904 | -0.004 | 1.804
13 | 0.074 | 0.08348 | -0.004 | 0.884

## 150. Re 20M Mach 0.25 (2)
BIGFOIL.COM POLAR EXPORT
HN-30s
HN-30s |  |  |  | Cl Max: | 1.2878 | at alpha= | 11.5 | deg
XFOIL ncrit=9 |  |  |  | L/D Max: | 129.209 | at alpha= | 8.5 | deg
Re: | 20000000 |  |  | Cd Min: | 0.15792 | at alpha= | 16.5 | deg
Mach: | 0.25 |  |  | Cl=0 at alpha= | -99 | deg
|  |  |  | @ Cl=0.1, Cd= | 0.00472
|  |  |  | @ Cl=0.4, Cd= | 0.0050774
|  |  |  | @ Cl=0.6, Cd= | 0.0056553
alpha (deg) | Cl | Cd | Cm | Cl/Cd
0 | 0 | 0.00474 | 0 | 0
0.5 | 0.0579 | 0.00472 | 0 | 12.2669
1 | 0.116 | 0.00472 | 0 | 24.5763
1.5 | 0.1738 | 0.00478 | 0 | 36.3598
2 | 0.2317 | 0.00485 | 0.0001 | 47.7732
2.5 | 0.2898 | 0.0049 | 0.0001 | 59.1429
3 | 0.3478 | 0.00496 | 0.0002 | 70.121
3.5 | 0.4056 | 0.00509 | 0.0004 | 79.6857
4 | 0.4639 | 0.00525 | 0.0005 | 88.3619
4.5 | 0.5222 | 0.00537 | 0.0007 | 97.2439
5 | 0.5801 | 0.00558 | 0.0011 | 103.9606
5.5 | 0.6382 | 0.0058 | 0.0015 | 110.0345
6 | 0.6964 | 0.00603 | 0.0019 | 115.4892
6.5 | 0.7543 | 0.00633 | 0.0025 | 119.1627
7 | 0.8123 | 0.0066 | 0.0031 | 123.0758
7.5 | 0.87 | 0.0069 | 0.0039 | 126.087
8 | 0.9269 | 0.00722 | 0.005 | 128.3795
8.5 | 0.9807 | 0.00759 | 0.007 | 129.2095
9 | 1.0472 | 0.00814 | 0.0062 | 128.6486
9.5 | 1.1057 | 0.00878 | 0.0072 | 125.9339
10 | 1.1604 | 0.00975 | 0.009 | 119.0154
10.5 | 1.2116 | 0.01127 | 0.0114 | 107.5067
11 | 1.2575 | 0.01346 | 0.0144 | 93.425
11.5 | 1.2878 | 0.01738 | 0.0188 | 74.0967
12 | 1.2848 | 0.02408 | 0.0254 | 53.3555
12.5 | 1.2638 | 0.03002 | 0.0328 | 42.0986
13 | 1.2217 | 0.03499 | 0.0401 | 34.9157
13.5 | 1.199 | 0.04722 | 0.0278 | 25.3918
14 | 1.1626 | 0.06692 | 0.0099 | 17.373
14.5 | 1.1355 | 0.08054 | 0.0036 | 14.0986
15 | 1.0554 | 0.10075 | -0.0065 | 10.4754
15.5 | 1.0293 | 0.10977 | -0.0079 | 9.3769
16 | 0.965 | 0.13118 | -0.0209 | 7.3563
16.5 | 0.8975 | 0.15792 | -0.0374 | 5.6833

## 151. Re 20M Mach 0.50 (1)
BIGFOIL.COM POLAR EXPORT
HN-30s
HN-30s |  |  |  | Cl Max: | 1.063 | at alpha= | 20 | deg
JavaFoil+Calcfoil stall+Eppler ext transition |  |  |  | L/D Max: | 89.349 | at alpha= | 5 | deg
Re: | 20000000 |  |  | Cd Min: | 0.00553 | at alpha= | -0.5 | deg
Mach: | 0.5 |  |  | Cl=0 at alpha= | 0 | deg
|  |  |  | @ Cl=0.1, Cd= | 0.0055397
|  |  |  | @ Cl=0.4, Cd= | 0.0059285
|  |  |  | @ Cl=0.6, Cd= | 0.0068163
alpha (deg) | Cl | Cd | Cm | Cl/Cd
-20 | -1.064 | 0.18926 | 0.007 | -5.62
-19.5 | -1.037 | 0.18558 | 0.007 | -5.587
-19 | -1.01 | 0.17427 | 0.007 | -5.798
-18.5 | -0.987 | 0.15954 | 0.007 | -6.185
-18 | -0.96 | 0.15319 | 0.007 | -6.265
-17.5 | -0.933 | 0.14825 | 0.006 | -6.293
-17 | -0.906 | 0.14519 | 0.006 | -6.24
-16.5 | -0.879 | 0.13887 | 0.006 | -6.333
-16 | -0.855 | 0.12606 | 0.006 | -6.786
-15.5 | -0.828 | 0.12008 | 0.006 | -6.899
-15 | -0.801 | 0.11659 | 0.005 | -6.871
-14.5 | -0.775 | 0.10657 | 0.005 | -7.276
-14 | -0.752 | 0.09373 | 0.005 | -8.019
-13.5 | -0.728 | 0.08611 | 0.005 | -8.459
-13 | -0.708 | 0.07528 | 0.005 | -9.408
-12.5 | -0.709 | 0.05181 | 0.006 | -13.684
-12 | -0.738 | 0.0227 | 0.007 | -32.527
-11.5 | -0.621 | 0.07115 | 0.004 | -8.733
-11 | -0.619 | 0.04907 | 0.005 | -12.619
-10.5 | -0.665 | 0.01589 | 0.006 | -41.877
-10 | -0.536 | 0.06641 | 0.003 | -8.073
-9.5 | -0.56 | 0.02919 | 0.005 | -19.186
-9 | -0.594 | 0.01112 | 0.006 | -53.374
-8.5 | -0.565 | 0.00931 | 0.005 | -60.676
-8 | -0.457 | 0.03291 | 0.004 | -13.883
-7.5 | -0.499 | 0.00895 | 0.005 | -55.78
-7 | -0.464 | 0.00872 | 0.004 | -53.231
-6.5 | -0.433 | 0.00829 | 0.004 | -52.212
-6 | -0.628 | 0.0078 | 0.004 | -80.52
-5.5 | -0.653 | 0.00739 | 0.004 | -88.391
-5 | -0.627 | 0.00701 | 0.003 | -89.349
-4.5 | -0.581 | 0.00667 | 0.003 | -87.204
-4 | -0.526 | 0.00642 | 0.003 | -81.913
-3.5 | -0.465 | 0.00623 | 0.002 | -74.715
-3 | -0.401 | 0.00593 | 0.002 | -67.642
-2.5 | -0.335 | 0.00579 | 0.002 | -57.898
-2 | -0.269 | 0.00571 | 0.001 | -47.092
-1.5 | -0.202 | 0.00561 | 0.001 | -35.928
-1 | -0.135 | 0.00555 | 0.001 | -24.226
-0.5 | -0.067 | 0.00553 | 0 | -12.176
0 | 0 | 0.00554 | 0 | 0
0.5 | 0.067 | 0.00553 | 0 | 12.176
1 | 0.135 | 0.00555 | -0.001 | 24.226
1.5 | 0.202 | 0.00561 | -0.001 | 35.928
2 | 0.269 | 0.00571 | -0.001 | 47.092
2.5 | 0.335 | 0.00583 | -0.002 | 57.523
3 | 0.401 | 0.00593 | -0.002 | 67.642
3.5 | 0.465 | 0.00623 | -0.002 | 74.715
4 | 0.526 | 0.00636 | -0.003 | 82.679
4.5 | 0.581 | 0.00668 | -0.003 | 87.049
5 | 0.627 | 0.00701 | -0.003 | 89.349
5.5 | 0.653 | 0.00739 | -0.004 | 88.381
6 | 0.628 | 0.00778 | -0.004 | 80.702
6.5 | 0.433 | 0.0082 | -0.004 | 52.81
7 | 0.466 | 0.00884 | -0.004 | 52.726
7.5 | 0.499 | 0.00895 | -0.005 | 55.762
8 | 0.456 | 0.03365 | -0.004 | 13.538
8.5 | 0.565 | 0.0093 | -0.005 | 60.74
9 | 0.593 | 0.01117 | -0.006 | 53.145
9.5 | 0.56 | 0.02919 | -0.005 | 19.187
10 | 0.536 | 0.06637 | -0.003 | 8.078
10.5 | 0.669 | 0.0151 | -0.006 | 44.321
11 | 0.626 | 0.04497 | -0.005 | 13.915
11.5 | 0.621 | 0.07137 | -0.004 | 8.705
12 | 0.74 | 0.02201 | -0.007 | 33.65
12.5 | 0.711 | 0.0506 | -0.006 | 14.05
13 | 0.709 | 0.07502 | -0.005 | 9.446
13.5 | 0.729 | 0.08596 | -0.005 | 8.476
14 | 0.752 | 0.0938 | -0.005 | 8.012
14.5 | 0.775 | 0.1071 | -0.005 | 7.239
15 | 0.801 | 0.11632 | -0.005 | 6.887
15.5 | 0.828 | 0.12078 | -0.006 | 6.858
16 | 0.855 | 0.12638 | -0.006 | 6.767
16.5 | 0.879 | 0.13988 | -0.006 | 6.286
17 | 0.906 | 0.14519 | -0.006 | 6.24
17.5 | 0.933 | 0.14825 | -0.006 | 6.293
18 | 0.96 | 0.15319 | -0.007 | 6.265
18.5 | 0.987 | 0.15888 | -0.007 | 6.21
19 | 1.01 | 0.17521 | -0.007 | 5.766
19.5 | 1.037 | 0.18733 | -0.007 | 5.534
20 | 1.063 | 0.18991 | -0.007 | 5.599

## 152. Re 20M Mach 0.50 (2)
BIGFOIL.COM POLAR EXPORT
HN-30s
HN-30s |  |  |  | Cl Max: | 0.9762 | at alpha= | 20 | deg
XFOIL ncrit=9 |  |  |  | L/D Max: | 117.204 | at alpha= | 5.5 | deg
Re: | 20000000 |  |  | Cd Min: | 0.28737 | at alpha= | 20 | deg
Mach: | 0.5 |  |  | Cl=0 at alpha= | 0 | deg
|  |  |  | @ Cl=0.1, Cd= | 0.00474
|  |  |  | @ Cl=0.4, Cd= | 0.0050801
|  |  |  | @ Cl=0.6, Cd= | 0.0056864
alpha (deg) | Cl | Cd | Cm | Cl/Cd
-20 | -0.976 | 0.28677 | 0.1085 | -3.4034
-19.5 | -0.9546 | 0.27797 | 0.1032 | -3.4342
-18 | -0.8887 | 0.25222 | 0.0878 | -3.5235
-17.5 | -0.8675 | 0.24393 | 0.0825 | -3.5563
-17 | -0.8449 | 0.23525 | 0.0776 | -3.5915
-16.5 | -0.8237 | 0.22613 | 0.0725 | -3.6426
-16 | -0.8027 | 0.21718 | 0.0675 | -3.696
-15.5 | -0.7829 | 0.20787 | 0.0624 | -3.7663
-15 | -0.7738 | 0.19301 | 0.0557 | -4.0091
-14.5 | -0.7595 | 0.18194 | 0.05 | -4.1745
-14 | -0.7496 | 0.16998 | 0.0438 | -4.4099
-13.5 | -0.7387 | 0.15908 | 0.038 | -4.6436
-13 | -0.7317 | 0.14785 | 0.032 | -4.9489
-12.5 | -0.7262 | 0.13695 | 0.0263 | -5.3027
-12 | -0.7291 | 0.12565 | 0.021 | -5.8026
-11.5 | -0.7372 | 0.11658 | 0.019 | -6.3236
-11 | -0.7471 | 0.10657 | 0.0155 | -7.0104
-10.5 | -0.7531 | 0.09684 | 0.0112 | -7.7767
-10 | -0.7668 | 0.08584 | 0.0055 | -8.9329
-9.5 | -0.7835 | 0.07433 | -0.0014 | -10.5408
-9 | -0.7958 | 0.06265 | -0.0096 | -12.7023
-8.5 | -0.8055 | 0.04636 | -0.0261 | -17.3749
-8 | -0.8317 | 0.0359 | -0.0352 | -23.1671
-7.5 | -0.8578 | 0.02682 | -0.0329 | -31.9836
-7 | -0.8714 | 0.01911 | -0.0254 | -45.5992
-6.5 | -0.8597 | 0.01124 | -0.0179 | -76.4858
-6 | -0.8116 | 0.00725 | -0.0115 | -111.9448
-5.5 | -0.742 | 0.00633 | -0.0082 | -117.2196
-5 | -0.6708 | 0.00599 | -0.0062 | -111.9866
-4.5 | -0.601 | 0.00569 | -0.0046 | -105.6239
-4 | -0.5322 | 0.00544 | -0.0034 | -97.8309
-3.5 | -0.4639 | 0.00527 | -0.0025 | -88.0266
-3 | -0.3966 | 0.00507 | -0.0017 | -78.2249
-2.5 | -0.3297 | 0.00497 | -0.0012 | -66.338
-2 | -0.2632 | 0.00492 | -0.0008 | -53.4959
-1.5 | -0.1974 | 0.00481 | -0.0005 | -41.0395
-1 | -0.1314 | 0.00474 | -0.0003 | -27.7215
-0.5 | -0.0656 | 0.00473 | -0.0001 | -13.8689
0 | 0 | 0.00474 | 0 | 0
0.5 | 0.0656 | 0.00474 | 0.0001 | 13.8397
1 | 0.1313 | 0.00474 | 0.0003 | 27.7004
1.5 | 0.1973 | 0.00482 | 0.0005 | 40.9336
2 | 0.2631 | 0.00491 | 0.0008 | 53.5845
2.5 | 0.3297 | 0.00497 | 0.0012 | 66.338
3 | 0.3966 | 0.00507 | 0.0017 | 78.2249
3.5 | 0.4638 | 0.00527 | 0.0025 | 88.0076
4 | 0.5322 | 0.00544 | 0.0034 | 97.8309
4.5 | 0.601 | 0.00569 | 0.0047 | 105.6239
5 | 0.6707 | 0.00599 | 0.0062 | 111.9699
5.5 | 0.7419 | 0.00633 | 0.0082 | 117.2038
6 | 0.8116 | 0.00724 | 0.0115 | 112.0994
6.5 | 0.8594 | 0.01128 | 0.0179 | 76.1879
7 | 0.8714 | 0.0191 | 0.0254 | 45.623
7.5 | 0.8561 | 0.02722 | 0.0326 | 31.4511
8 | 0.8314 | 0.03591 | 0.0353 | 23.1523
8.5 | 0.8058 | 0.0462 | 0.0264 | 17.4416
9 | 0.7954 | 0.06265 | 0.0097 | 12.6959
9.5 | 0.7807 | 0.0747 | 0.0011 | 10.4511
10 | 0.7661 | 0.0859 | -0.0055 | 8.9185
10.5 | 0.758 | 0.096 | -0.0106 | 7.8958
11 | 0.7446 | 0.107 | -0.0157 | 6.9589
11.5 | 0.737 | 0.11657 | -0.019 | 6.3224
12 | 0.7283 | 0.12597 | -0.0212 | 5.7815
12.5 | 0.7267 | 0.13695 | -0.0264 | 5.3063
13 | 0.7316 | 0.14796 | -0.0321 | 4.9446
13.5 | 0.7395 | 0.15895 | -0.038 | 4.6524
14 | 0.7501 | 0.16993 | -0.0438 | 4.4142
14.5 | 0.7618 | 0.18111 | -0.0497 | 4.2063
15 | 0.7728 | 0.19377 | -0.0559 | 3.9882
15.5 | 0.7861 | 0.20663 | -0.0619 | 3.8044
16 | 0.8032 | 0.21718 | -0.0675 | 3.6983
16.5 | 0.8239 | 0.2264 | -0.0726 | 3.6391
17 | 0.8451 | 0.23543 | -0.0776 | 3.5896
17.5 | 0.8679 | 0.24404 | -0.0825 | 3.5564
18 | 0.8903 | 0.25184 | -0.0875 | 3.5352
18.5 | 0.9121 | 0.25995 | -0.0926 | 3.5088
19 | 0.9334 | 0.26931 | -0.0979 | 3.4659
19.5 | 0.9548 | 0.27849 | -0.1032 | 3.4285
20 | 0.9762 | 0.28737 | -0.1086 | 3.397