## index
index | Re | Mach | Datasource
1 | 50000 | 0 | JavaFoil+Calcfoil stall+Eppler ext transition
2 | 50000 | 0 | XFOIL ncrit=9
3 | 50000 | 0.1 | JavaFoil+Calcfoil stall+Eppler ext transition
4 | 50000 | 0.1 | XFOIL ncrit=9
5 | 50000 | 0.25 | JavaFoil+Calcfoil stall+Eppler ext transition
6 | 50000 | 0.25 | XFOIL ncrit=9
7 | 50000 | 0.5 | JavaFoil+Calcfoil stall+Eppler ext transition
8 | 50000 | 0.5 | XFOIL ncrit=9
9 | 100000 | 0 | JavaFoil+Calcfoil stall+Eppler ext transition
10 | 100000 | 0 | XFOIL ncrit=9
11 | 100000 | 0.1 | JavaFoil+Calcfoil stall+Eppler ext transition
12 | 100000 | 0.1 | XFOIL ncrit=9
13 | 100000 | 0.25 | JavaFoil+Calcfoil stall+Eppler ext transition
14 | 100000 | 0.25 | XFOIL ncrit=9
15 | 100000 | 0.5 | JavaFoil+Calcfoil stall+Eppler ext transition
16 | 100000 | 0.5 | XFOIL ncrit=9
17 | 250000 | 0 | JavaFoil+Calcfoil stall+Eppler ext transition
18 | 250000 | 0 | XFOIL ncrit=9
19 | 250000 | 0.1 | JavaFoil+Calcfoil stall+Eppler ext transition
20 | 250000 | 0.1 | XFOIL ncrit=9
21 | 250000 | 0.25 | JavaFoil+Calcfoil stall+Eppler ext transition
22 | 250000 | 0.25 | XFOIL ncrit=9
23 | 250000 | 0.5 | JavaFoil+Calcfoil stall+Eppler ext transition
24 | 250000 | 0.5 | XFOIL ncrit=9
25 | 500000 | 0 | JavaFoil+Calcfoil stall+Eppler ext transition
26 | 500000 | 0 | XFOIL ncrit=9
27 | 500000 | 0.1 | JavaFoil+Calcfoil stall+Eppler ext transition
28 | 500000 | 0.1 | XFOIL ncrit=9
29 | 500000 | 0.25 | JavaFoil+Calcfoil stall+Eppler ext transition
30 | 500000 | 0.25 | XFOIL ncrit=9
31 | 500000 | 0.5 | JavaFoil+Calcfoil stall+Eppler ext transition
32 | 500000 | 0.5 | XFOIL ncrit=9
33 | 750000 | 0 | JavaFoil+Calcfoil stall+Eppler ext transition
34 | 750000 | 0 | XFOIL ncrit=9
35 | 750000 | 0.1 | JavaFoil+Calcfoil stall+Eppler ext transition
36 | 750000 | 0.1 | XFOIL ncrit=9
37 | 750000 | 0.25 | JavaFoil+Calcfoil stall+Eppler ext transition
38 | 750000 | 0.25 | XFOIL ncrit=9
39 | 750000 | 0.5 | JavaFoil+Calcfoil stall+Eppler ext transition
40 | 750000 | 0.5 | XFOIL ncrit=9
41 | 1000000 | 0 | JavaFoil+Calcfoil stall+Eppler ext transition
42 | 1000000 | 0 | XFOIL ncrit=9
43 | 1000000 | 0.1 | JavaFoil+Calcfoil stall+Eppler ext transition
44 | 1000000 | 0.1 | XFOIL ncrit=9
45 | 1000000 | 0.25 | JavaFoil+Calcfoil stall+Eppler ext transition
46 | 1000000 | 0.25 | XFOIL ncrit=9
47 | 1000000 | 0.5 | JavaFoil+Calcfoil stall+Eppler ext transition
48 | 1000000 | 0.5 | XFOIL ncrit=9
49 | 2000000 | 0 | JavaFoil+Calcfoil stall+Eppler ext transition
50 | 2000000 | 0 | XFOIL ncrit=9
51 | 2000000 | 0.1 | JavaFoil+Calcfoil stall+Eppler ext transition
52 | 2000000 | 0.1 | XFOIL ncrit=9
53 | 2000000 | 0.25 | JavaFoil+Calcfoil stall+Eppler ext transition
54 | 2000000 | 0.25 | XFOIL ncrit=9
55 | 2000000 | 0.5 | JavaFoil+Calcfoil stall+Eppler ext transition
56 | 2000000 | 0.5 | XFOIL ncrit=9
57 | 3000000 | 0 | JavaFoil+Calcfoil stall+Eppler ext transition
58 | 3000000 | 0 | XFOIL ncrit=9
59 | 3000000 | 0.1 | JavaFoil+Calcfoil stall+Eppler ext transition
60 | 3000000 | 0.1 | XFOIL ncrit=9
61 | 3000000 | 0.25 | JavaFoil+Calcfoil stall+Eppler ext transition
62 | 3000000 | 0.25 | XFOIL ncrit=9
63 | 3000000 | 0.5 | JavaFoil+Calcfoil stall+Eppler ext transition
64 | 3000000 | 0.5 | XFOIL ncrit=9
65 | 4000000 | 0 | JavaFoil+Calcfoil stall+Eppler ext transition
66 | 4000000 | 0 | XFOIL ncrit=9
67 | 4000000 | 0.1 | JavaFoil+Calcfoil stall+Eppler ext transition
68 | 4000000 | 0.1 | XFOIL ncrit=9
69 | 4000000 | 0.25 | JavaFoil+Calcfoil stall+Eppler ext transition
70 | 4000000 | 0.25 | XFOIL ncrit=9
71 | 4000000 | 0.5 | JavaFoil+Calcfoil stall+Eppler ext transition
72 | 4000000 | 0.5 | XFOIL ncrit=9
73 | 5000000 | 0 | JavaFoil+Calcfoil stall+Eppler ext transition
74 | 5000000 | 0 | XFOIL ncrit=9
75 | 5000000 | 0.1 | JavaFoil+Calcfoil stall+Eppler ext transition
76 | 5000000 | 0.1 | XFOIL ncrit=9
77 | 5000000 | 0.25 | JavaFoil+Calcfoil stall+Eppler ext transition
78 | 5000000 | 0.25 | XFOIL ncrit=9
79 | 5000000 | 0.5 | JavaFoil+Calcfoil stall+Eppler ext transition
80 | 5000000 | 0.5 | XFOIL ncrit=9
81 | 6000000 | 0 | JavaFoil+Calcfoil stall+Eppler ext transition
82 | 6000000 | 0 | XFOIL ncrit=9
83 | 6000000 | 0.1 | JavaFoil+Calcfoil stall+Eppler ext transition
84 | 6000000 | 0.1 | XFOIL ncrit=9
85 | 6000000 | 0.25 | JavaFoil+Calcfoil stall+Eppler ext transition
86 | 6000000 | 0.25 | XFOIL ncrit=9
87 | 6000000 | 0.5 | JavaFoil+Calcfoil stall+Eppler ext transition
88 | 6000000 | 0.5 | XFOIL ncrit=9
89 | 7000000 | 0 | JavaFoil+Calcfoil stall+Eppler ext transition
90 | 7000000 | 0 | XFOIL ncrit=9
91 | 7000000 | 0.1 | JavaFoil+Calcfoil stall+Eppler ext transition
92 | 7000000 | 0.1 | XFOIL ncrit=9
93 | 7000000 | 0.25 | JavaFoil+Calcfoil stall+Eppler ext transition
94 | 7000000 | 0.25 | XFOIL ncrit=9
95 | 7000000 | 0.5 | JavaFoil+Calcfoil stall+Eppler ext transition
96 | 7000000 | 0.5 | XFOIL ncrit=9
97 | 8000000 | 0 | JavaFoil+Calcfoil stall+Eppler ext transition
98 | 8000000 | 0 | XFOIL ncrit=9
99 | 8000000 | 0.1 | JavaFoil+Calcfoil stall+Eppler ext transition
100 | 8000000 | 0.1 | XFOIL ncrit=9
101 | 8000000 | 0.25 | JavaFoil+Calcfoil stall+Eppler ext transition
102 | 8000000 | 0.25 | XFOIL ncrit=9
103 | 8000000 | 0.5 | JavaFoil+Calcfoil stall+Eppler ext transition
104 | 8000000 | 0.5 | XFOIL ncrit=9
105 | 10000000 | 0 | JavaFoil+Calcfoil stall+Eppler ext transition
106 | 10000000 | 0 | XFOIL ncrit=9
107 | 10000000 | 0.1 | JavaFoil+Calcfoil stall+Eppler ext transition
108 | 10000000 | 0.1 | XFOIL ncrit=9
109 | 10000000 | 0.25 | JavaFoil+Calcfoil stall+Eppler ext transition
110 | 10000000 | 0.25 | XFOIL ncrit=9
111 | 10000000 | 0.5 | JavaFoil+Calcfoil stall+Eppler ext transition
112 | 10000000 | 0.5 | XFOIL ncrit=9
113 | 12000000 | 0 | JavaFoil+Calcfoil stall+Eppler ext transition
114 | 12000000 | 0 | XFOIL ncrit=9
115 | 12000000 | 0.1 | JavaFoil+Calcfoil stall+Eppler ext transition
116 | 12000000 | 0.1 | XFOIL ncrit=9
117 | 12000000 | 0.25 | JavaFoil+Calcfoil stall+Eppler ext transition
118 | 12000000 | 0.25 | XFOIL ncrit=9
119 | 12000000 | 0.5 | JavaFoil+Calcfoil stall+Eppler ext transition
120 | 12000000 | 0.5 | XFOIL ncrit=9
121 | 14000000 | 0 | JavaFoil+Calcfoil stall+Eppler ext transition
122 | 14000000 | 0 | XFOIL ncrit=9
123 | 14000000 | 0.1 | JavaFoil+Calcfoil stall+Eppler ext transition
124 | 14000000 | 0.1 | XFOIL ncrit=9
125 | 14000000 | 0.25 | JavaFoil+Calcfoil stall+Eppler ext transition
126 | 14000000 | 0.25 | XFOIL ncrit=9
127 | 14000000 | 0.5 | JavaFoil+Calcfoil stall+Eppler ext transition
128 | 14000000 | 0.5 | XFOIL ncrit=9
129 | 16000000 | 0 | JavaFoil+Calcfoil stall+Eppler ext transition
130 | 16000000 | 0 | XFOIL ncrit=9
131 | 16000000 | 0.1 | JavaFoil+Calcfoil stall+Eppler ext transition
132 | 16000000 | 0.1 | XFOIL ncrit=9
133 | 16000000 | 0.25 | JavaFoil+Calcfoil stall+Eppler ext transition
134 | 16000000 | 0.25 | XFOIL ncrit=9
135 | 16000000 | 0.5 | JavaFoil+Calcfoil stall+Eppler ext transition
136 | 16000000 | 0.5 | XFOIL ncrit=9
137 | 18000000 | 0 | JavaFoil+Calcfoil stall+Eppler ext transition
138 | 18000000 | 0 | XFOIL ncrit=9
139 | 18000000 | 0.1 | JavaFoil+Calcfoil stall+Eppler ext transition
140 | 18000000 | 0.1 | XFOIL ncrit=9
141 | 18000000 | 0.25 | JavaFoil+Calcfoil stall+Eppler ext transition
142 | 18000000 | 0.25 | XFOIL ncrit=9
143 | 18000000 | 0.5 | JavaFoil+Calcfoil stall+Eppler ext transition
144 | 18000000 | 0.5 | XFOIL ncrit=9
145 | 20000000 | 0 | JavaFoil+Calcfoil stall+Eppler ext transition
146 | 20000000 | 0 | XFOIL ncrit=9
147 | 20000000 | 0.1 | JavaFoil+Calcfoil stall+Eppler ext transition
148 | 20000000 | 0.1 | XFOIL ncrit=9
149 | 20000000 | 0.25 | JavaFoil+Calcfoil stall+Eppler ext transition
150 | 20000000 | 0.25 | XFOIL ncrit=9
151 | 20000000 | 0.5 | JavaFoil+Calcfoil stall+Eppler ext transition
152 | 20000000 | 0.5 | XFOIL ncrit=9

## 1. Re 50k Mach 0.00 (1)
BIGFOIL.COM POLAR EXPORT
HS 3.4.12b
HS 3.4.12b |  |  |  | Cl Max: | 1.306 | at alpha= | 13 | deg
JavaFoil+Calcfoil stall+Eppler ext transition |  |  |  | L/D Max: | 28.348 | at alpha= | 6.5 | deg
Re: | 50000 |  |  | Cd Min: | 0.01457 | at alpha= | -2 | deg
Mach: | 0 |  |  | Cl=0 at alpha= | -1.322 | deg
|  |  |  | @ Cl=0.1, Cd= | 0.017391
|  |  |  | @ Cl=0.4, Cd= | 0.019838
|  |  |  | @ Cl=0.6, Cd= | 0.023698
alpha (deg) | Cl | Cd | Cm | Cl/Cd
-16.5 | -0.526 | 0.30122 | 0.005 | -1.746
-16 | -0.544 | 0.28375 | 0.005 | -1.916
-15.5 | -0.561 | 0.26497 | 0.005 | -2.118
-15 | -0.578 | 0.24372 | 0.005 | -2.37
-14.5 | -0.593 | 0.23119 | 0.005 | -2.565
-14 | -0.607 | 0.21041 | 0.005 | -2.886
-13.5 | -0.62 | 0.18793 | 0.005 | -3.297
-13 | -0.63 | 0.17541 | 0.004 | -3.592
-12.5 | -0.638 | 0.16096 | 0.004 | -3.964
-12 | -0.643 | 0.14847 | 0.004 | -4.333
-11.5 | -0.645 | 0.1391 | 0.004 | -4.64
-11 | -0.644 | 0.124 | 0.004 | -5.194
-10.5 | -0.635 | 0.11863 | 0.004 | -5.35
-10 | -0.622 | 0.10811 | 0.004 | -5.754
-9.5 | -0.606 | 0.09593 | 0.004 | -6.321
-9 | -0.587 | 0.08762 | 0.004 | -6.704
-8.5 | -0.565 | 0.08247 | 0.004 | -6.855
-8 | -0.54 | 0.0751 | 0.004 | -7.194
-7.5 | -0.512 | 0.06891 | 0.003 | -7.431
-7 | -0.481 | 0.06492 | 0.003 | -7.412
-6.5 | -0.448 | 0.05999 | 0.003 | -7.463
-6 | -0.412 | 0.0558 | 0.003 | -7.377
-5.5 | -0.374 | 0.05224 | 0.003 | -7.15
-5 | -0.333 | 0.04896 | 0.003 | -6.81
-4.5 | -0.292 | 0.04599 | 0.003 | -6.339
-4 | -0.248 | 0.04341 | 0.003 | -5.72
-3.5 | -0.204 | 0.04132 | 0.003 | -4.936
-3 | -0.159 | 0.03971 | 0.003 | -3.993
-2.5 | -0.112 | 0.03776 | 0.003 | -2.979
-2 | -0.08 | 0.01457 | 0.005 | -5.506
-1.5 | -0.021 | 0.01488 | 0.004 | -1.424
-1 | 0.038 | 0.01517 | 0.004 | 2.522
-0.5 | 0.097 | 0.01738 | 0.003 | 5.582
0 | 0.156 | 0.0176 | 0.003 | 8.85
0.5 | 0.214 | 0.01791 | 0.002 | 11.942
1 | 0.271 | 0.01834 | 0.002 | 14.757
1.5 | 0.326 | 0.01894 | 0.001 | 17.206
2 | 0.381 | 0.01956 | 0.001 | 19.49
2.5 | 0.435 | 0.02035 | 0 | 21.392
3 | 0.488 | 0.02129 | 0 | 22.946
3.5 | 0.541 | 0.02233 | -0.001 | 24.233
4 | 0.593 | 0.02352 | -0.001 | 25.217
4.5 | 0.644 | 0.02482 | -0.002 | 25.965
5 | 0.695 | 0.02626 | -0.002 | 26.484
5.5 | 0.747 | 0.02771 | -0.003 | 26.954
6 | 0.8 | 0.02835 | -0.003 | 28.2
6.5 | 0.851 | 0.03003 | -0.004 | 28.348
7 | 0.901 | 0.03264 | -0.004 | 27.611
7.5 | 0.95 | 0.03482 | -0.005 | 27.288
8 | 0.998 | 0.03714 | -0.005 | 26.871
8.5 | 1.045 | 0.03971 | -0.006 | 26.31
9 | 1.09 | 0.04259 | -0.006 | 25.584
9.5 | 1.133 | 0.04585 | -0.007 | 24.714
10 | 1.171 | 0.04944 | -0.007 | 23.674
10.5 | 1.202 | 0.05351 | -0.008 | 22.471
11 | 1.233 | 0.05747 | -0.008 | 21.446
11.5 | 1.263 | 0.06087 | -0.009 | 20.743
12 | 1.294 | 0.06059 | -0.009 | 21.363
12.5 | 1.303 | 0.06678 | -0.01 | 19.519
13 | 1.306 | 0.07324 | -0.01 | 17.832
13.5 | 1.195 | 0.10933 | -0.004 | 10.935
14 | 1.196 | 0.11853 | -0.004 | 10.089
14.5 | 1.191 | 0.12625 | -0.004 | 9.433
15 | 1.181 | 0.13861 | -0.004 | 8.519
15.5 | 1.166 | 0.14759 | -0.004 | 7.901
16 | 1.147 | 0.16099 | -0.004 | 7.123
16.5 | 1.124 | 0.16881 | -0.005 | 6.656
17 | 1.097 | 0.18438 | -0.005 | 5.948
17.5 | 1.067 | 0.19603 | -0.005 | 5.443
18 | 1.035 | 0.21515 | -0.005 | 4.81

## 2. Re 50k Mach 0.00 (2)
BIGFOIL.COM POLAR EXPORT
HS 3.4.12b
HS 3.4.12b |  |  |  | Cl Max: | 0.645 | at alpha= | 4.5 | deg
XFOIL ncrit=9 |  |  |  | L/D Max: | 16.8557 | at alpha= | 1 | deg
Re: | 50000 |  |  | Cd Min: | 0.24049 | at alpha= | -20 | deg
Mach: | 0 |  |  | Cl=0 at alpha= | -2.7337 | deg
|  |  |  | @ Cl=0.1, Cd= | 0.026822
|  |  |  | @ Cl=0.4, Cd= | 0.026524
|  |  |  | @ Cl=0.6, Cd= | 0.07707
alpha (deg) | Cl | Cd | Cm | Cl/Cd
-20 | -0.6409 | 0.24049 | 0.0444 | -2.665
-19.5 | -0.6246 | 0.23532 | 0.0408 | -2.6543
-19 | -0.6156 | 0.23441 | 0.0356 | -2.6262
-18.5 | -0.6167 | 0.23813 | 0.03 | -2.5898
-18 | -0.5758 | 0.21765 | 0.0305 | -2.6455
-17.5 | -0.5589 | 0.21171 | 0.0275 | -2.6399
-17 | -0.5504 | 0.20927 | 0.0229 | -2.6301
-16.5 | -0.5412 | 0.20473 | 0.0189 | -2.6435
-16 | -0.512 | 0.19355 | 0.0183 | -2.6453
-15.5 | -0.5053 | 0.19052 | 0.0141 | -2.6522
-15 | -0.491 | 0.18314 | 0.0113 | -2.681
-14.5 | -0.4695 | 0.17513 | 0.0098 | -2.6809
-14 | -0.473 | 0.17334 | 0.0052 | -2.7287
-13.5 | -0.4457 | 0.16256 | 0.0045 | -2.7418
-13 | -0.4397 | 0.1577 | 0.0015 | -2.7882
-12.5 | -0.4231 | 0.14967 | -0.0001 | -2.8269
-12 | -0.428 | 0.14616 | -0.0039 | -2.9283
-11.5 | -0.4021 | 0.13668 | -0.004 | -2.9419
-11 | -0.4009 | 0.1306 | -0.0067 | -3.0697
-10.5 | -0.405 | 0.12602 | -0.0096 | -3.2138
-10 | -0.3847 | 0.11771 | -0.0097 | -3.2682
-9.5 | -0.3784 | 0.11114 | -0.0107 | -3.4047
-9 | -0.3838 | 0.10561 | -0.0123 | -3.6341
-8.5 | -0.3633 | 0.09783 | -0.0111 | -3.7136
-8 | -0.3863 | 0.09337 | -0.012 | -4.1373
-7.5 | -0.3848 | 0.08713 | -0.0099 | -4.4164
-7 | -0.362 | 0.08039 | -0.0057 | -4.503
-6.5 | -0.3371 | 0.07491 | 0.0014 | -4.5001
-5 | -0.2692 | 0.06099 | 0.0204 | -4.4138
-4.5 | -0.3732 | 0.06324 | 0.0368 | -5.9013
-4 | -0.3807 | 0.04486 | -0.0126 | -8.4864
-3.5 | -0.3015 | 0.03905 | -0.0171 | -7.7209
-3 | -0.2266 | 0.03505 | -0.0202 | -6.465
-2.5 | 0.1989 | 0.02433 | -0.0773 | 8.1751
-2 | 0.2737 | 0.02433 | -0.0811 | 11.2495
-1.5 | 0.3258 | 0.02482 | -0.0807 | 13.1265
-1 | 0.3685 | 0.02563 | -0.0788 | 14.3777
-0.5 | 0.4062 | 0.0267 | -0.0762 | 15.2135
0 | 0.4469 | 0.02763 | -0.0735 | 16.1744
0.5 | 0.4763 | 0.02929 | -0.0702 | 16.2615
1 | 0.5141 | 0.0305 | -0.0671 | 16.8557
1.5 | 0.5369 | 0.03276 | -0.0634 | 16.3889
2 | 0.5676 | 0.03455 | -0.0598 | 16.4284
2.5 | 0.5964 | 0.03654 | -0.0561 | 16.3218
3 | 0.604 | 0.03987 | -0.0513 | 15.1492
3.5 | 0.6213 | 0.04267 | -0.0469 | 14.5606
4 | 0.644 | 0.04525 | -0.0429 | 14.232
4.5 | 0.645 | 0.04928 | -0.0378 | 13.0885
5 | 0.6153 | 0.05516 | -0.0315 | 11.1548
5.5 | 0.5974 | 0.0602 | -0.0259 | 9.9236
6 | 0.5962 | 0.06491 | -0.0224 | 9.185
6.5 | 0.6079 | 0.06942 | -0.02 | 8.7568
7 | 0.571 | 0.07707 | -0.0179 | 7.4088

## 3. Re 50k Mach 0.10 (1)
BIGFOIL.COM POLAR EXPORT
HS 3.4.12b
HS 3.4.12b |  |  |  | Cl Max: | 1.301 | at alpha= | 12.5 | deg
JavaFoil+Calcfoil stall+Eppler ext transition |  |  |  | L/D Max: | 28.197 | at alpha= | 6.5 | deg
Re: | 50000 |  |  | Cd Min: | 0.01456 | at alpha= | -2 | deg
Mach: | 0.1 |  |  | Cl=0 at alpha= | -1.322 | deg
|  |  |  | @ Cl=0.1, Cd= | 0.017432
|  |  |  | @ Cl=0.4, Cd= | 0.019935
|  |  |  | @ Cl=0.6, Cd= | 0.023861
alpha (deg) | Cl | Cd | Cm | Cl/Cd
-16 | -0.502 | 0.29816 | 0.005 | -1.683
-15.5 | -0.522 | 0.27586 | 0.005 | -1.893
-15 | -0.542 | 0.25624 | 0.005 | -2.114
-14.5 | -0.56 | 0.2403 | 0.005 | -2.332
-14 | -0.578 | 0.22227 | 0.005 | -2.6
-13.5 | -0.594 | 0.19808 | 0.005 | -2.996
-13 | -0.607 | 0.18493 | 0.004 | -3.283
-12.5 | -0.618 | 0.17445 | 0.004 | -3.545
-12 | -0.627 | 0.16008 | 0.004 | -3.915
-11.5 | -0.632 | 0.14103 | 0.004 | -4.48
-11 | -0.633 | 0.12808 | 0.004 | -4.944
-10.5 | -0.626 | 0.11879 | 0.004 | -5.269
-10 | -0.615 | 0.10844 | 0.004 | -5.673
-9.5 | -0.601 | 0.09942 | 0.004 | -6.047
-9 | -0.584 | 0.09045 | 0.004 | -6.454
-8.5 | -0.563 | 0.08246 | 0.004 | -6.827
-8 | -0.539 | 0.07697 | 0.004 | -7.002
-7.5 | -0.512 | 0.07022 | 0.003 | -7.286
-7 | -0.481 | 0.06514 | 0.003 | -7.389
-6.5 | -0.448 | 0.06002 | 0.003 | -7.468
-6 | -0.413 | 0.05602 | 0.003 | -7.364
-5.5 | -0.375 | 0.05233 | 0.003 | -7.158
-5 | -0.335 | 0.04904 | 0.003 | -6.821
-4.5 | -0.293 | 0.04626 | 0.003 | -6.327
-4 | -0.249 | 0.04353 | 0.003 | -5.727
-3.5 | -0.205 | 0.04149 | 0.003 | -4.938
-3 | -0.159 | 0.03976 | 0.003 | -4.006
-2.5 | -0.113 | 0.03786 | 0.003 | -2.984
-2 | -0.081 | 0.01456 | 0.005 | -5.538
-1.5 | -0.021 | 0.01489 | 0.004 | -1.431
-1 | 0.038 | 0.01522 | 0.004 | 2.526
-0.5 | 0.097 | 0.01742 | 0.003 | 5.596
0 | 0.156 | 0.01765 | 0.003 | 8.864
0.5 | 0.215 | 0.01797 | 0.002 | 11.954
1 | 0.272 | 0.01842 | 0.002 | 14.74
1.5 | 0.327 | 0.01904 | 0.001 | 17.165
2 | 0.383 | 0.01968 | 0.001 | 19.436
2.5 | 0.437 | 0.02049 | 0 | 21.317
3 | 0.49 | 0.02148 | 0 | 22.807
3.5 | 0.543 | 0.02252 | -0.001 | 24.101
4 | 0.595 | 0.02374 | -0.001 | 25.064
4.5 | 0.647 | 0.025 | -0.002 | 25.886
5 | 0.698 | 0.02651 | -0.002 | 26.332
5.5 | 0.75 | 0.02793 | -0.003 | 26.848
6 | 0.803 | 0.0286 | -0.003 | 28.065
6.5 | 0.855 | 0.03031 | -0.004 | 28.197
7 | 0.905 | 0.03296 | -0.004 | 27.452
7.5 | 0.954 | 0.03512 | -0.005 | 27.157
8 | 1.002 | 0.03753 | -0.005 | 26.698
8.5 | 1.049 | 0.04015 | -0.006 | 26.117
9 | 1.094 | 0.04309 | -0.006 | 25.376
9.5 | 1.137 | 0.04643 | -0.007 | 24.484
10 | 1.174 | 0.05011 | -0.007 | 23.426
10.5 | 1.206 | 0.05422 | -0.008 | 22.24
11 | 1.235 | 0.0582 | -0.008 | 21.227
11.5 | 1.267 | 0.0612 | -0.009 | 20.708
12 | 1.294 | 0.0617 | -0.009 | 20.973
12.5 | 1.301 | 0.06821 | -0.01 | 19.074
13 | 1.3 | 0.07507 | -0.01 | 17.323
13.5 | 1.191 | 0.11049 | -0.004 | 10.779
14 | 1.189 | 0.11952 | -0.004 | 9.944
14.5 | 1.18 | 0.12901 | -0.004 | 9.149
15 | 1.167 | 0.14054 | -0.004 | 8.301
15.5 | 1.148 | 0.15253 | -0.004 | 7.524
16 | 1.124 | 0.1634 | -0.004 | 6.879
16.5 | 1.096 | 0.17426 | -0.005 | 6.29
17 | 1.064 | 0.18887 | -0.005 | 5.636
17.5 | 1.03 | 0.20364 | -0.005 | 5.057

## 4. Re 50k Mach 0.10 (2)
BIGFOIL.COM POLAR EXPORT
HS 3.4.12b
HS 3.4.12b |  |  |  | Cl Max: | 0.6528 | at alpha= | 4 | deg
XFOIL ncrit=9 |  |  |  | L/D Max: | 16.4811 | at alpha= | 2 | deg
Re: | 50000 |  |  | Cd Min: | 0.24119 | at alpha= | -20 | deg
Mach: | 0.1 |  |  | Cl=0 at alpha= | -2.7396 | deg
|  |  |  | @ Cl=0.1, Cd= | 0.027021
|  |  |  | @ Cl=0.4, Cd= | 0.026608
|  |  |  | @ Cl=0.6, Cd= | 0.08177
alpha (deg) | Cl | Cd | Cm | Cl/Cd
-20 | -0.6427 | 0.24119 | 0.0448 | -2.6647
-19.5 | -0.6266 | 0.23617 | 0.0411 | -2.6532
-19 | -0.6186 | 0.236 | 0.0357 | -2.6212
-18.5 | -0.6046 | 0.23028 | 0.0319 | -2.6255
-18 | -0.5767 | 0.21813 | 0.0309 | -2.6438
-17.5 | -0.56 | 0.21234 | 0.0277 | -2.6373
-17 | -0.5528 | 0.21057 | 0.0229 | -2.6253
-16.5 | -0.5362 | 0.20284 | 0.0199 | -2.6435
-16 | -0.5124 | 0.19404 | 0.0185 | -2.6407
-15.5 | -0.5076 | 0.19171 | 0.014 | -2.6477
-15 | -0.4886 | 0.18288 | 0.0118 | -2.6717
-14.5 | -0.4695 | 0.17562 | 0.0099 | -2.6734
-14 | -0.4755 | 0.17452 | 0.005 | -2.7246
-13.5 | -0.4443 | 0.16284 | 0.0047 | -2.7284
-13 | -0.4415 | 0.15865 | 0.0012 | -2.7829
-12.5 | -0.4211 | 0.14995 | 0.0001 | -2.8083
-12 | -0.4302 | 0.14716 | -0.0042 | -2.9233
-11.5 | -0.4013 | 0.13717 | -0.0041 | -2.9256
-11 | -0.3957 | 0.13057 | -0.0063 | -3.0306
-10.5 | -0.4076 | 0.12697 | -0.01 | -3.2102
-10 | -0.3866 | 0.11852 | -0.01 | -3.2619
-9.5 | -0.3802 | 0.1119 | -0.0111 | -3.3977
-9 | -0.3865 | 0.10642 | -0.0128 | -3.6318
-8.5 | -0.3597 | 0.0982 | -0.011 | -3.6629
-8 | -0.3899 | 0.09414 | -0.0124 | -4.1417
-7.5 | -0.3891 | 0.0879 | -0.0102 | -4.4266
-7 | -0.367 | 0.08115 | -0.0058 | -4.5225
-6.5 | -0.3665 | 0.07645 | 0.0013 | -4.794
-6 | -0.2492 | 0.06937 | 0.0115 | -3.5923
-5 | -0.2687 | 0.0615 | 0.0205 | -4.3691
-4.5 | -0.3736 | 0.06375 | 0.0367 | -5.8604
-4 | -0.3786 | 0.04517 | -0.0135 | -8.3817
-3.5 | -0.3015 | 0.03938 | -0.0177 | -7.6562
-3 | -0.2236 | 0.03523 | -0.0212 | -6.3469
-2.5 | 0.2057 | 0.02434 | -0.0786 | 8.4511
-2 | 0.2789 | 0.02436 | -0.082 | 11.4491
-1.5 | 0.3299 | 0.02487 | -0.0813 | 13.265
-1 | 0.3714 | 0.02572 | -0.0792 | 14.4401
-0.5 | 0.4078 | 0.02685 | -0.0764 | 15.1881
0 | 0.4449 | 0.02803 | -0.0735 | 15.8723
0.5 | 0.4784 | 0.02946 | -0.0704 | 16.239
1 | 0.5111 | 0.03103 | -0.067 | 16.4712
1.5 | 0.5377 | 0.03304 | -0.0634 | 16.2742
2 | 0.5714 | 0.03467 | -0.0599 | 16.4811
2.5 | 0.5867 | 0.03752 | -0.0556 | 15.637
3 | 0.6027 | 0.04031 | -0.051 | 14.9516
3.5 | 0.6251 | 0.04283 | -0.0469 | 14.5949
4 | 0.6528 | 0.04516 | -0.0431 | 14.4553
4.5 | 0.618 | 0.05122 | -0.0362 | 12.0656
5 | 0.5947 | 0.05647 | -0.0299 | 10.5313
5.5 | 0.5832 | 0.06128 | -0.0251 | 9.517
6 | 0.5845 | 0.06594 | -0.0218 | 8.8641
6.5 | 0.597 | 0.07047 | -0.0196 | 8.4717
7 | 0.5206 | 0.08177 | -0.0198 | 6.3666

## 5. Re 50k Mach 0.25 (1)
BIGFOIL.COM POLAR EXPORT
HS 3.4.12b
HS 3.4.12b |  |  |  | Cl Max: | 1.28 | at alpha= | 11.5 | deg
JavaFoil+Calcfoil stall+Eppler ext transition |  |  |  | L/D Max: | 27.434 | at alpha= | 6.5 | deg
Re: | 50000 |  |  | Cd Min: | 0.01502 | at alpha= | -1.5 | deg
Mach: | 0.25 |  |  | Cl=0 at alpha= | -1.3197 | deg
|  |  |  | @ Cl=0.1, Cd= | 0.015625
|  |  |  | @ Cl=0.4, Cd= | 0.020635
|  |  |  | @ Cl=0.6, Cd= | 0.024563
alpha (deg) | Cl | Cd | Cm | Cl/Cd
-15 | -0.17 | 0.64858 | 0.005 | -0.263
-14.5 | -0.243 | 0.5298 | 0.005 | -0.459
-14 | -0.302 | 0.4286 | 0.005 | -0.704
-13.5 | -0.353 | 0.3423 | 0.005 | -1.032
-13 | -0.4 | 0.29445 | 0.005 | -1.36
-12.5 | -0.443 | 0.24459 | 0.005 | -1.81
-12 | -0.48 | 0.22545 | 0.005 | -2.13
-11.5 | -0.512 | 0.18873 | 0.004 | -2.713
-11 | -0.538 | 0.1627 | 0.004 | -3.306
-10.5 | -0.55 | 0.14874 | 0.004 | -3.695
-10 | -0.556 | 0.1275 | 0.004 | -4.357
-9.5 | -0.556 | 0.11485 | 0.004 | -4.84
-9 | -0.551 | 0.10072 | 0.004 | -5.469
-8.5 | -0.54 | 0.09406 | 0.004 | -5.744
-8 | -0.525 | 0.08318 | 0.004 | -6.307
-7.5 | -0.504 | 0.07495 | 0.004 | -6.723
-7 | -0.479 | 0.07043 | 0.003 | -6.795
-6.5 | -0.449 | 0.06277 | 0.003 | -7.156
-6 | -0.416 | 0.05824 | 0.003 | -7.142
-5.5 | -0.38 | 0.05408 | 0.003 | -7.018
-5 | -0.34 | 0.05041 | 0.003 | -6.75
-4.5 | -0.299 | 0.0472 | 0.003 | -6.325
-4 | -0.255 | 0.04433 | 0.003 | -5.75
-3.5 | -0.21 | 0.04199 | 0.003 | -4.994
-3 | -0.163 | 0.04003 | 0.003 | -4.078
-2.5 | -0.116 | 0.03834 | 0.003 | -3.021
-2 | -0.068 | 0.03521 | 0.003 | -1.93
-1.5 | -0.022 | 0.01502 | 0.004 | -1.456
-1 | 0.039 | 0.0153 | 0.004 | 2.581
-0.5 | 0.101 | 0.01563 | 0.003 | 6.471
0 | 0.16 | 0.01794 | 0.003 | 8.927
0.5 | 0.219 | 0.01836 | 0.002 | 11.941
1 | 0.277 | 0.01895 | 0.002 | 14.599
1.5 | 0.333 | 0.01967 | 0.001 | 16.932
2 | 0.389 | 0.02046 | 0.001 | 19.032
2.5 | 0.445 | 0.02135 | 0 | 20.834
3 | 0.5 | 0.02238 | 0 | 22.319
3.5 | 0.554 | 0.02349 | -0.001 | 23.585
4 | 0.608 | 0.02475 | -0.001 | 24.546
4.5 | 0.661 | 0.02616 | -0.002 | 25.254
5 | 0.713 | 0.02768 | -0.002 | 25.773
5.5 | 0.767 | 0.02914 | -0.003 | 26.316
6 | 0.821 | 0.02996 | -0.003 | 27.394
6.5 | 0.873 | 0.03183 | -0.004 | 27.434
7 | 0.925 | 0.03469 | -0.004 | 26.653
7.5 | 0.974 | 0.03708 | -0.005 | 26.27
8 | 1.023 | 0.03972 | -0.005 | 25.749
8.5 | 1.07 | 0.04266 | -0.006 | 25.076
9 | 1.114 | 0.04601 | -0.006 | 24.22
9.5 | 1.158 | 0.04967 | -0.007 | 23.308
10 | 1.193 | 0.05384 | -0.007 | 22.156
10.5 | 1.221 | 0.05861 | -0.008 | 20.83
11 | 1.251 | 0.06209 | -0.008 | 20.153
11.5 | 1.28 | 0.064 | -0.009 | 20.004
12 | 1.171 | 0.11904 | -0.005 | 9.838
12.5 | 1.276 | 0.07677 | -0.01 | 16.615
13 | 1.162 | 0.10908 | -0.004 | 10.651
13.5 | 1.146 | 0.11939 | -0.004 | 9.6
14 | 1.121 | 0.13073 | -0.004 | 8.572
14.5 | 1.085 | 0.14418 | -0.004 | 7.526
15 | 1.04 | 0.15951 | -0.004 | 6.518
15.5 | 0.985 | 0.18085 | -0.004 | 5.446
16 | 0.922 | 0.20176 | -0.004 | 4.568
16.5 | 0.851 | 0.22778 | -0.004 | 3.735

## 6. Re 50k Mach 0.25 (2)
BIGFOIL.COM POLAR EXPORT
HS 3.4.12b
HS 3.4.12b |  |  |  | Cl Max: | 0.8592 | at alpha= | 20 | deg
XFOIL ncrit=9 |  |  |  | L/D Max: | 15.9833 | at alpha= | 1 | deg
Re: | 50000 |  |  | Cd Min: | 0.24813 | at alpha= | 20 | deg
Mach: | 0.25 |  |  | Cl=0 at alpha= | -2.7538 | deg
|  |  |  | @ Cl=0.1, Cd= | 0.02807
|  |  |  | @ Cl=0.4, Cd= | 0.027485
|  |  |  | @ Cl=0.6, Cd= | 0.13152
alpha (deg) | Cl | Cd | Cm | Cl/Cd
-20 | -0.6537 | 0.24545 | 0.0469 | -2.6633
-19.5 | -0.6394 | 0.24224 | 0.0422 | -2.6395
-19 | -0.6365 | 0.24578 | 0.0362 | -2.5897
-18.5 | -0.6028 | 0.22817 | 0.0354 | -2.6419
-18 | -0.583 | 0.22123 | 0.0326 | -2.6353
-17.5 | -0.5683 | 0.21669 | 0.0285 | -2.6226
-17 | -0.5682 | 0.2187 | 0.0228 | -2.5981
-16.5 | -0.533 | 0.20306 | 0.0223 | -2.6248
-16 | -0.5168 | 0.19733 | 0.0191 | -2.619
-15.5 | -0.522 | 0.1991 | 0.0135 | -2.6218
-15 | -0.4841 | 0.18405 | 0.0133 | -2.6303
-14.5 | -0.4738 | 0.1794 | 0.0098 | -2.641
-14 | -0.4676 | 0.17453 | 0.006 | -2.6792
-13.5 | -0.4409 | 0.165 | 0.0051 | -2.6721
-13 | -0.4536 | 0.16449 | -0.0002 | -2.7576
-12.5 | -0.417 | 0.15236 | 0.0002 | -2.7369
-12 | -0.4087 | 0.14597 | -0.0025 | -2.7999
-11.5 | -0.4077 | 0.14141 | -0.0054 | -2.8831
-11 | -0.3833 | 0.13224 | -0.0059 | -2.8985
-10.5 | -0.3763 | 0.12572 | -0.0079 | -2.9932
-10 | -0.3809 | 0.12058 | -0.0106 | -3.1589
-9.5 | -0.3621 | 0.11279 | -0.0106 | -3.2104
-9 | -0.3508 | 0.10626 | -0.0108 | -3.3013
-8.5 | -0.3689 | 0.10196 | -0.0126 | -3.6181
-8 | -0.3465 | 0.09426 | -0.0109 | -3.676
-7.5 | -0.3521 | 0.08882 | -0.0095 | -3.9642
-7 | -0.3443 | 0.0829 | -0.0056 | -4.1532
-6.5 | -0.3024 | 0.07656 | 0.0017 | -3.9498
-6 | -0.2051 | 0.06946 | 0.0092 | -2.9528
-5 | -0.264 | 0.06444 | 0.0213 | -4.0968
-4.5 | -0.436 | 0.05608 | -0.0136 | -7.7746
-4 | -0.3635 | 0.0466 | -0.0192 | -7.8004
-3.5 | -0.2917 | 0.04082 | -0.0225 | -7.146
-3 | -0.2209 | 0.03659 | -0.0245 | -6.0372
-2.5 | 0.2277 | 0.02468 | -0.0834 | 9.2261
-2 | 0.2897 | 0.02497 | -0.0843 | 11.6019
-1.5 | 0.338 | 0.02564 | -0.083 | 13.1825
-1 | 0.3774 | 0.02667 | -0.0804 | 14.1507
-0.5 | 0.4129 | 0.02795 | -0.0774 | 14.7728
0 | 0.453 | 0.02907 | -0.0744 | 15.5831
0.5 | 0.4807 | 0.03096 | -0.0709 | 15.5265
1 | 0.5177 | 0.03239 | -0.0675 | 15.9833
1.5 | 0.5351 | 0.03502 | -0.0632 | 15.2798
2 | 0.5615 | 0.03717 | -0.0591 | 15.1063
2.5 | 0.5943 | 0.03908 | -0.0553 | 15.2073
3 | 0.5829 | 0.04342 | -0.0491 | 13.4247
3.5 | 0.5835 | 0.04714 | -0.0435 | 12.378
4 | 0.5848 | 0.05097 | -0.0382 | 11.4734
4.5 | 0.5719 | 0.05547 | -0.0322 | 10.3101
5 | 0.5576 | 0.06012 | -0.0267 | 9.2748
5.5 | 0.5463 | 0.06514 | -0.0226 | 8.3866
6 | 0.5454 | 0.07012 | -0.0199 | 7.7781
6.5 | 0.5567 | 0.0749 | -0.0181 | 7.4326
7 | 0.5337 | 0.0822 | -0.0176 | 6.4927
9 | 0.5405 | 0.10843 | -0.0195 | 4.9848
9.5 | 0.5539 | 0.11375 | -0.0189 | 4.8695
10 | 0.5563 | 0.118 | -0.0179 | 4.7144
10.5 | 0.5731 | 0.12335 | -0.0177 | 4.6461
11 | 0.5939 | 0.12936 | -0.0179 | 4.5911
12 | 0.6298 | 0.14205 | -0.0188 | 4.4337
12.5 | 0.6341 | 0.14698 | -0.0192 | 4.3142
13 | 0.6441 | 0.15251 | -0.02 | 4.2233
13.5 | 0.6578 | 0.15843 | -0.021 | 4.152
14 | 0.6729 | 0.16467 | -0.0222 | 4.0864
14.5 | 0.6897 | 0.1712 | -0.0235 | 4.0286
15 | 0.7081 | 0.17813 | -0.0249 | 3.9752
15.5 | 0.7213 | 0.18451 | -0.0267 | 3.9093
16 | 0.7377 | 0.19136 | -0.0285 | 3.855
16.5 | 0.7459 | 0.19678 | -0.031 | 3.7905
17 | 0.7573 | 0.20283 | -0.0336 | 3.7337
17.5 | 0.7701 | 0.20913 | -0.0363 | 3.6824
18 | 0.7869 | 0.21649 | -0.0388 | 3.6348
18.5 | 0.807 | 0.22451 | -0.0409 | 3.5945
19 | 0.8288 | 0.23353 | -0.043 | 3.549
19.5 | 0.8388 | 0.23834 | -0.0463 | 3.5193
20 | 0.8592 | 0.24813 | -0.0486 | 3.4627

## 7. Re 50k Mach 0.50 (1)
BIGFOIL.COM POLAR EXPORT
HS 3.4.12b
HS 3.4.12b |  |  |  | Cl Max: | 1.239 | at alpha= | 10 | deg
JavaFoil+Calcfoil stall+Eppler ext transition |  |  |  | L/D Max: | 24.17 | at alpha= | 6.5 | deg
Re: | 50000 |  |  | Cd Min: | 0.01618 | at alpha= | -0.5 | deg
Mach: | 0.5 |  |  | Cl=0 at alpha= | -1.3235 | deg
|  |  |  | @ Cl=0.1, Cd= | 0.01686
|  |  |  | @ Cl=0.4, Cd= | 0.023413
|  |  |  | @ Cl=0.6, Cd= | 0.027546
alpha (deg) | Cl | Cd | Cm | Cl/Cd
-20 | -0.974 | 0.40945 | 0.01 | -2.379
-19.5 | -0.95 | 0.41978 | 0.01 | -2.262
-19 | -0.925 | 0.41062 | 0.01 | -2.253
-18.5 | -0.9 | 0.40891 | 0.01 | -2.202
-18 | -0.875 | 0.41176 | 0.01 | -2.126
-17.5 | -0.851 | 0.39257 | 0.01 | -2.167
-17 | -0.826 | 0.39194 | 0.009 | -2.107
-16.5 | -0.801 | 0.38239 | 0.009 | -2.094
-16 | -0.776 | 0.38203 | 0.009 | -2.03
-15.5 | -0.748 | 0.34674 | 0.008 | -2.157
-15 | -0.722 | 0.34437 | 0.008 | -2.096
-14.5 | -0.697 | 0.31425 | 0.008 | -2.217
-14 | -0.671 | 0.30481 | 0.008 | -2.202
-13.5 | -0.645 | 0.3022 | 0.007 | -2.136
-13 | -0.62 | 0.29333 | 0.007 | -2.113
-12.5 | -0.594 | 0.29134 | 0.007 | -2.04
-12 | -0.568 | 0.2855 | 0.007 | -1.991
-11.5 | -0.543 | 0.28696 | 0.007 | -1.891
-11 | -0.515 | 0.24106 | 0.006 | -2.137
-10.5 | -0.489 | 0.23072 | 0.006 | -2.12
-10 | -0.463 | 0.2366 | 0.005 | -1.957
-9.5 | -0.437 | 0.23396 | 0.005 | -1.868
-9 | -0.411 | 0.21548 | 0.005 | -1.907
-8.5 | -0.385 | 0.22078 | 0.005 | -1.742
-8 | -0.358 | 0.20995 | 0.005 | -1.706
-7.5 | -0.331 | 0.17976 | 0.004 | -1.842
-7 | -0.305 | 0.1828 | 0.004 | -1.667
-6.5 | -0.278 | 0.18226 | 0.004 | -1.527
-6 | -0.252 | 0.14484 | 0.003 | -1.738
-5.5 | -0.309 | 0.09566 | 0.003 | -3.226
-5 | -0.333 | 0.06579 | 0.003 | -5.068
-4.5 | -0.31 | 0.05538 | 0.003 | -5.604
-4 | -0.273 | 0.04872 | 0.003 | -5.603
-3.5 | -0.228 | 0.04547 | 0.003 | -5.021
-3 | -0.179 | 0.04234 | 0.003 | -4.238
-2.5 | -0.128 | 0.0405 | 0.003 | -3.158
-2 | -0.075 | 0.0386 | 0.003 | -1.933
-1.5 | -0.024 | 0.0196 | 0.005 | -1.243
-1 | 0.044 | 0.01979 | 0.004 | 2.226
-0.5 | 0.113 | 0.01618 | 0.004 | 6.976
0 | 0.173 | 0.02022 | 0.003 | 8.551
0.5 | 0.235 | 0.02123 | 0.002 | 11.093
1 | 0.299 | 0.02197 | 0.002 | 13.595
1.5 | 0.361 | 0.02279 | 0.001 | 15.861
2 | 0.423 | 0.02378 | 0.001 | 17.807
2.5 | 0.485 | 0.02491 | 0 | 19.467
3 | 0.545 | 0.02618 | 0 | 20.836
3.5 | 0.605 | 0.02767 | -0.001 | 21.869
4 | 0.664 | 0.02932 | -0.001 | 22.653
4.5 | 0.723 | 0.03103 | -0.002 | 23.302
5 | 0.783 | 0.03278 | -0.003 | 23.887
5.5 | 0.841 | 0.03486 | -0.003 | 24.136
6 | 0.898 | 0.0373 | -0.004 | 24.085
6.5 | 0.954 | 0.03945 | -0.004 | 24.17
7 | 1.006 | 0.04294 | -0.005 | 23.436
7.5 | 1.059 | 0.04726 | -0.005 | 22.399
8 | 1.107 | 0.05149 | -0.006 | 21.5
8.5 | 1.152 | 0.05654 | -0.006 | 20.367
9 | 1.191 | 0.0624 | -0.007 | 19.083
9.5 | 1.223 | 0.06944 | -0.007 | 17.619
10 | 1.239 | 0.07645 | -0.008 | 16.205
10.5 | 1.211 | 0.0832 | -0.008 | 14.551
11 | 0.947 | 0.11828 | -0.003 | 8.004
11.5 | 0.706 | 0.18108 | -0.003 | 3.901
12 | 0.735 | 0.23035 | -0.004 | 3.189
12.5 | 0.763 | 0.24017 | -0.005 | 3.177
13 | 0.792 | 0.27348 | -0.006 | 2.895
13.5 | 0.82 | 0.28774 | -0.006 | 2.849
14 | 0.85 | 0.33568 | -0.008 | 2.533
14.5 | 0.878 | 0.33131 | -0.008 | 2.651
15 | 0.907 | 0.35385 | -0.008 | 2.562

## 8. Re 50k Mach 0.50 (2)
BIGFOIL.COM POLAR EXPORT
HS 3.4.12b
HS 3.4.12b |  |  |  | Cl Max: | 0.924 | at alpha= | 20 | deg
XFOIL ncrit=9 |  |  |  | L/D Max: | 12.7165 | at alpha= | 0 | deg
Re: | 50000 |  |  | Cd Min: | 0.27272 | at alpha= | 20 | deg
Mach: | 0.5 |  |  | Cl=0 at alpha= | -2.3465 | deg
|  |  |  | @ Cl=0.1, Cd= | 0.033436
|  |  |  | @ Cl=0.4, Cd= | 0.03208
|  |  |  | @ Cl=0.6, Cd= | 0.14349
alpha (deg) | Cl | Cd | Cm | Cl/Cd
-20 | -0.7145 | 0.27115 | 0.0556 | -2.6351
-19.5 | -0.6882 | 0.26003 | 0.0524 | -2.6466
-19 | -0.6659 | 0.25278 | 0.0481 | -2.6343
-18.5 | -0.648 | 0.24887 | 0.0427 | -2.6038
-17.5 | -0.6008 | 0.23109 | 0.0353 | -2.5999
-17 | -0.5794 | 0.22436 | 0.0312 | -2.5825
-16.5 | -0.5735 | 0.22577 | 0.025 | -2.5402
-16 | -0.5365 | 0.20955 | 0.0236 | -2.5602
-15.5 | -0.5178 | 0.20366 | 0.0196 | -2.5425
-15 | -0.5073 | 0.20005 | 0.0146 | -2.5359
-14.5 | -0.4747 | 0.18808 | 0.0129 | -2.5239
-14 | -0.4691 | 0.18599 | 0.008 | -2.5222
-13.5 | -0.4365 | 0.17398 | 0.0065 | -2.5089
-13 | -0.4391 | 0.17302 | 0.0016 | -2.5379
-12.5 | -0.4026 | 0.16057 | 0.0006 | -2.5073
-12 | -0.3881 | 0.15378 | -0.0023 | -2.5237
-11.5 | -0.3868 | 0.15006 | -0.0058 | -2.5776
-11 | -0.3577 | 0.14005 | -0.0069 | -2.5541
-10.5 | -0.3404 | 0.13261 | -0.0087 | -2.5669
-10 | -0.3295 | 0.12621 | -0.0104 | -2.6107
-9.5 | -0.332 | 0.12151 | -0.0125 | -2.7323
-9 | -0.3054 | 0.11259 | -0.0127 | -2.7125
-8.5 | -0.305 | 0.10739 | -0.0134 | -2.8401
-8 | -0.2893 | 0.10037 | -0.0128 | -2.8823
-7.5 | -0.2691 | 0.09338 | -0.0109 | -2.8818
-7 | -0.2521 | 0.08737 | -0.0072 | -2.8854
-6.5 | -0.2278 | 0.08164 | -0.002 | -2.7903
-6 | -0.1628 | 0.07534 | 0.0032 | -2.1609
-4.5 | -0.337 | 0.0588 | -0.0383 | -5.7313
-4 | -0.2955 | 0.05194 | -0.041 | -5.6893
-3.5 | -0.2494 | 0.04667 | -0.0407 | -5.3439
-3 | -0.2064 | 0.04269 | -0.0379 | -4.8349
-2.5 | -0.1374 | 0.03891 | -0.0379 | -3.5312
-2 | 0.3102 | 0.02859 | -0.092 | 10.8499
-1.5 | 0.3502 | 0.02999 | -0.0886 | 11.6772
-1 | 0.3915 | 0.03141 | -0.0852 | 12.4642
-0.5 | 0.418 | 0.0335 | -0.0807 | 12.4776
0 | 0.4508 | 0.03545 | -0.0764 | 12.7165
0.5 | 0.4598 | 0.03841 | -0.0705 | 11.9708
1 | 0.4819 | 0.04094 | -0.0654 | 11.7709
1.5 | 0.4939 | 0.04393 | -0.0596 | 11.2429
2 | 0.4792 | 0.04786 | -0.0518 | 10.0125
2.5 | 0.4668 | 0.05159 | -0.0443 | 9.0483
3 | 0.4575 | 0.05525 | -0.0373 | 8.2805
3.5 | 0.4563 | 0.05902 | -0.0318 | 7.7313
4 | 0.4605 | 0.06298 | -0.0274 | 7.3118
4.5 | 0.4688 | 0.06707 | -0.0238 | 6.9897
5 | 0.4829 | 0.07137 | -0.0211 | 6.7661
5.5 | 0.4867 | 0.07612 | -0.0186 | 6.3939
6 | 0.4863 | 0.08122 | -0.0165 | 5.9874
6.5 | 0.488 | 0.08695 | -0.0157 | 5.6124
7 | 0.5035 | 0.09333 | -0.016 | 5.3948
9 | 0.5328 | 0.11828 | -0.0174 | 4.5046
9.5 | 0.5494 | 0.12391 | -0.0171 | 4.4339
10 | 0.5539 | 0.12811 | -0.0163 | 4.3236
10.5 | 0.5707 | 0.13393 | -0.0167 | 4.2612
11 | 0.5892 | 0.13966 | -0.0169 | 4.2188
11.5 | 0.6065 | 0.1458 | -0.0177 | 4.1598
12 | 0.633 | 0.15296 | -0.0186 | 4.1383
12.5 | 0.6477 | 0.15909 | -0.0197 | 4.0713
13 | 0.6758 | 0.16758 | -0.021 | 4.0327
13.5 | 0.6947 | 0.17479 | -0.0226 | 3.9745
14 | 0.7048 | 0.18014 | -0.0243 | 3.9125
14.5 | 0.7252 | 0.18786 | -0.0263 | 3.8603
15 | 0.7384 | 0.19379 | -0.0285 | 3.8103
15.5 | 0.7634 | 0.20288 | -0.0306 | 3.7628
16 | 0.7802 | 0.20976 | -0.0331 | 3.7195
16.5 | 0.7877 | 0.21393 | -0.0366 | 3.682
17 | 0.8041 | 0.2208 | -0.0398 | 3.6418
17.5 | 0.8216 | 0.2284 | -0.0432 | 3.5972
18 | 0.8435 | 0.23722 | -0.0462 | 3.5558
18.5 | 0.8686 | 0.24775 | -0.049 | 3.506
19 | 0.8888 | 0.25665 | -0.0523 | 3.4631
19.5 | 0.9066 | 0.26479 | -0.056 | 3.4238
20 | 0.924 | 0.27272 | -0.0599 | 3.3881

## 9. Re 100k Mach 0.00 (1)
BIGFOIL.COM POLAR EXPORT
HS 3.4.12b
HS 3.4.12b |  |  |  | Cl Max: | 1.324 | at alpha= | 13 | deg
JavaFoil+Calcfoil stall+Eppler ext transition |  |  |  | L/D Max: | 45.175 | at alpha= | 5.5 | deg
Re: | 100000 |  |  | Cd Min: | 0.01166 | at alpha= | -2.5 | deg
Mach: | 0 |  |  | Cl=0 at alpha= | -1.322 | deg
|  |  |  | @ Cl=0.1, Cd= | 0.012926
|  |  |  | @ Cl=0.4, Cd= | 0.014067
|  |  |  | @ Cl=0.6, Cd= | 0.015553
alpha (deg) | Cl | Cd | Cm | Cl/Cd
-16.5 | -0.526 | 0.24177 | 0.005 | -2.176
-16 | -0.544 | 0.23173 | 0.005 | -2.347
-15.5 | -0.561 | 0.21533 | 0.005 | -2.606
-15 | -0.578 | 0.20085 | 0.005 | -2.876
-14.5 | -0.593 | 0.18158 | 0.005 | -3.266
-14 | -0.607 | 0.16501 | 0.005 | -3.68
-13.5 | -0.62 | 0.1584 | 0.005 | -3.912
-13 | -0.63 | 0.14762 | 0.005 | -4.268
-12.5 | -0.638 | 0.1362 | 0.004 | -4.685
-12 | -0.643 | 0.12627 | 0.004 | -5.095
-11.5 | -0.645 | 0.1139 | 0.004 | -5.667
-11 | -0.644 | 0.10661 | 0.004 | -6.042
-10.5 | -0.635 | 0.09824 | 0.004 | -6.46
-10 | -0.622 | 0.09247 | 0.004 | -6.727
-9.5 | -0.606 | 0.08323 | 0.004 | -7.285
-9 | -0.587 | 0.07777 | 0.004 | -7.554
-8.5 | -0.565 | 0.07187 | 0.004 | -7.867
-8 | -0.54 | 0.06566 | 0.004 | -8.228
-7.5 | -0.512 | 0.06167 | 0.004 | -8.305
-7 | -0.481 | 0.05734 | 0.003 | -8.393
-6.5 | -0.448 | 0.0536 | 0.003 | -8.354
-6 | -0.412 | 0.05014 | 0.003 | -8.211
-5.5 | -0.374 | 0.04727 | 0.003 | -7.903
-5 | -0.333 | 0.04437 | 0.003 | -7.516
-4.5 | -0.292 | 0.04198 | 0.003 | -6.947
-4 | -0.249 | 0.03966 | 0.003 | -6.267
-3.5 | -0.204 | 0.03765 | 0.003 | -5.427
-3 | -0.16 | 0.03495 | 0.003 | -4.577
-2.5 | -0.139 | 0.01166 | 0.005 | -11.896
-2 | -0.08 | 0.01183 | 0.005 | -6.784
-1.5 | -0.021 | 0.012 | 0.004 | -1.768
-1 | 0.038 | 0.01215 | 0.004 | 3.15
-0.5 | 0.097 | 0.01292 | 0.003 | 7.536
0 | 0.157 | 0.01304 | 0.003 | 12.069
0.5 | 0.217 | 0.01323 | 0.002 | 16.392
1 | 0.276 | 0.01347 | 0.002 | 20.496
1.5 | 0.335 | 0.01371 | 0.001 | 24.463
2 | 0.394 | 0.01403 | 0.001 | 28.101
2.5 | 0.453 | 0.01439 | 0 | 31.482
3 | 0.511 | 0.01481 | 0 | 34.528
3.5 | 0.569 | 0.01526 | -0.001 | 37.274
4 | 0.625 | 0.01579 | -0.001 | 39.591
4.5 | 0.681 | 0.01639 | -0.002 | 41.521
5 | 0.734 | 0.01643 | -0.002 | 44.702
5.5 | 0.787 | 0.01741 | -0.003 | 45.175
6 | 0.838 | 0.01921 | -0.004 | 43.63
6.5 | 0.889 | 0.0205 | -0.004 | 43.347
7 | 0.938 | 0.022 | -0.005 | 42.611
7.5 | 0.985 | 0.02376 | -0.005 | 41.458
8 | 1.032 | 0.02564 | -0.006 | 40.254
8.5 | 1.078 | 0.02777 | -0.006 | 38.825
9 | 1.123 | 0.03006 | -0.007 | 37.352
9.5 | 1.166 | 0.03266 | -0.007 | 35.705
10 | 1.204 | 0.03544 | -0.008 | 33.971
10.5 | 1.236 | 0.03867 | -0.008 | 31.964
11 | 1.265 | 0.04216 | -0.008 | 30.007
11.5 | 1.29 | 0.04647 | -0.009 | 27.752
12 | 1.307 | 0.05129 | -0.009 | 25.49
12.5 | 1.318 | 0.0563 | -0.01 | 23.416
13 | 1.324 | 0.06124 | -0.01 | 21.62
13.5 | 1.323 | 0.06705 | -0.011 | 19.725
14 | 1.313 | 0.07429 | -0.011 | 17.669
14.5 | 1.191 | 0.11571 | -0.004 | 10.293
15 | 1.181 | 0.12423 | -0.004 | 9.506
15.5 | 1.166 | 0.13296 | -0.004 | 8.77
16 | 1.147 | 0.14246 | -0.004 | 8.05
16.5 | 1.124 | 0.15255 | -0.005 | 7.365
17 | 1.097 | 0.16225 | -0.005 | 6.76
17.5 | 1.067 | 0.17423 | -0.005 | 6.125
18 | 1.035 | 0.1887 | -0.005 | 5.485

## 10. Re 100k Mach 0.00 (2)
BIGFOIL.COM POLAR EXPORT
HS 3.4.12b
HS 3.4.12b |  |  |  | Cl Max: | 1.3351 | at alpha= | 12.5 | deg
XFOIL ncrit=9 |  |  |  | L/D Max: | 40.8041 | at alpha= | 8.5 | deg
Re: | 100000 |  |  | Cd Min: | 0.2386 | at alpha= | -20 | deg
Mach: | 0 |  |  | Cl=0 at alpha= | -2.4681 | deg
|  |  |  | @ Cl=0.1, Cd= | 0.018135
|  |  |  | @ Cl=0.4, Cd= | 0.017485
|  |  |  | @ Cl=0.6, Cd= | 0.019075
alpha (deg) | Cl | Cd | Cm | Cl/Cd
-20 | -0.6376 | 0.2386 | 0.0423 | -2.6723
-19.5 | -0.6186 | 0.23168 | 0.0398 | -2.6701
-19 | -0.6014 | 0.22576 | 0.0366 | -2.6639
-18.5 | -0.585 | 0.22007 | 0.0331 | -2.6582
-18 | -0.5733 | 0.2164 | 0.0282 | -2.6493
-17.5 | -0.5726 | 0.21646 | 0.0222 | -2.6453
-17 | -0.5387 | 0.20178 | 0.0227 | -2.6697
-16.5 | -0.5211 | 0.19547 | 0.0201 | -2.6659
-16 | -0.5066 | 0.18965 | 0.0167 | -2.6712
-15.5 | -0.5041 | 0.18723 | 0.0112 | -2.6924
-15 | -0.5117 | 0.18573 | 0.0047 | -2.7551
-14.5 | -0.4652 | 0.16999 | 0.0078 | -2.7366
-14 | -0.4504 | 0.16358 | 0.0054 | -2.7534
-13.5 | -0.4439 | 0.15818 | 0.0014 | -2.8063
-13 | -0.4568 | 0.15561 | -0.0057 | -2.9355
-12.5 | -0.4191 | 0.14357 | -0.0031 | -2.9191
-12 | -0.407 | 0.13709 | -0.0053 | -2.9689
-11.5 | -0.4182 | 0.13269 | -0.0118 | -3.1517
-11 | -0.4071 | 0.12361 | -0.0135 | -3.2934
-10.5 | -0.3847 | 0.11636 | -0.013 | -3.3061
-10 | -0.3855 | 0.11012 | -0.0169 | -3.5007
-9.5 | -0.4259 | 0.10482 | -0.0287 | -4.0632
-9 | -0.3756 | 0.0957 | -0.0209 | -3.9248
-8.5 | -0.3986 | 0.08903 | -0.028 | -4.4771
-8 | -0.4517 | 0.08481 | -0.0303 | -5.326
-7.5 | -0.4097 | 0.07585 | -0.0266 | -5.4015
-7 | -0.4573 | 0.07186 | -0.0248 | -6.3638
-6.5 | -0.4654 | 0.06698 | -0.0171 | -6.9483
-6 | -0.4024 | 0.05781 | -0.0278 | -6.9607
-5.5 | -0.3367 | 0.0495 | -0.0363 | -6.802
-5 | -0.2821 | 0.03548 | -0.0371 | -7.951
-4.5 | -0.23 | 0.02896 | -0.0343 | -7.942
-4 | -0.1771 | 0.0253 | -0.0329 | -7
-3.5 | -0.1223 | 0.02257 | -0.0312 | -5.4187
-3 | -0.0677 | 0.02057 | -0.0297 | -3.2912
-2.5 | -0.0179 | 0.01908 | -0.0278 | -0.93816
-2 | 0.2629 | 0.01683 | -0.0643 | 15.6209
-1.5 | 0.305 | 0.01698 | -0.0621 | 17.9623
-1 | 0.3476 | 0.01718 | -0.0599 | 20.2328
-0.5 | 0.3907 | 0.01742 | -0.0577 | 22.4282
0 | 0.4338 | 0.01772 | -0.0558 | 24.4808
0.5 | 0.4772 | 0.01806 | -0.0538 | 26.423
1 | 0.5207 | 0.01839 | -0.0517 | 28.3143
1.5 | 0.5645 | 0.01876 | -0.0496 | 30.0906
2 | 0.6084 | 0.01915 | -0.0475 | 31.7702
2.5 | 0.6523 | 0.01957 | -0.0454 | 33.3316
3 | 0.6947 | 0.02012 | -0.0432 | 34.5278
3.5 | 0.7368 | 0.02071 | -0.041 | 35.577
4 | 0.7786 | 0.02132 | -0.0386 | 36.5197
4.5 | 0.8202 | 0.02194 | -0.0362 | 37.3838
5 | 0.8614 | 0.02259 | -0.0337 | 38.1319
5.5 | 0.9023 | 0.02327 | -0.0311 | 38.7752
6.5 | 0.9832 | 0.0247 | -0.0259 | 39.8057
7 | 1.0231 | 0.02547 | -0.0232 | 40.1688
7.5 | 1.0627 | 0.02627 | -0.0205 | 40.453
8 | 1.1022 | 0.0271 | -0.0178 | 40.6716
8.5 | 1.1417 | 0.02798 | -0.0151 | 40.8041
9 | 1.1727 | 0.02919 | -0.0114 | 40.1747
9.5 | 1.2029 | 0.03038 | -0.0077 | 39.5951
10 | 1.2331 | 0.03153 | -0.004 | 39.1088
10.5 | 1.2633 | 0.03259 | -0.0003 | 38.7634
11 | 1.2954 | 0.03343 | 0.0032 | 38.7496
11.5 | 1.3251 | 0.0344 | 0.0068 | 38.5203
12 | 1.3322 | 0.03611 | 0.0129 | 36.8928
12.5 | 1.3351 | 0.0379 | 0.0192 | 35.2269
13 | 1.3298 | 0.04002 | 0.0258 | 33.2284
13.5 | 1.3209 | 0.04273 | 0.0308 | 30.9127
14 | 1.3096 | 0.04634 | 0.0341 | 28.2607
14.5 | 1.2938 | 0.0508 | 0.0356 | 25.4685
15 | 1.2718 | 0.05676 | 0.0357 | 22.4066
15.5 | 1.2452 | 0.06437 | 0.0344 | 19.3444
16 | 1.2155 | 0.07303 | 0.0318 | 16.6438
16.5 | 1.0761 | 0.10327 | 0.0197 | 10.4203
17 | 1.1665 | 0.09148 | 0.0249 | 12.7514
17.5 | 1.1438 | 0.10135 | 0.0207 | 11.2856

## 11. Re 100k Mach 0.10 (1)
BIGFOIL.COM POLAR EXPORT
HS 3.4.12b
HS 3.4.12b |  |  |  | Cl Max: | 1.319 | at alpha= | 13 | deg
JavaFoil+Calcfoil stall+Eppler ext transition |  |  |  | L/D Max: | 44.891 | at alpha= | 5.5 | deg
Re: | 100000 |  |  | Cd Min: | 0.01163 | at alpha= | -2.5 | deg
Mach: | 0.1 |  |  | Cl=0 at alpha= | -1.322 | deg
|  |  |  | @ Cl=0.1, Cd= | 0.012935
|  |  |  | @ Cl=0.4, Cd= | 0.014104
|  |  |  | @ Cl=0.6, Cd= | 0.01561
alpha (deg) | Cl | Cd | Cm | Cl/Cd
-16 | -0.502 | 0.24348 | 0.005 | -2.062
-15.5 | -0.522 | 0.22434 | 0.005 | -2.328
-15 | -0.542 | 0.20756 | 0.005 | -2.61
-14.5 | -0.56 | 0.19622 | 0.005 | -2.856
-14 | -0.578 | 0.1821 | 0.005 | -3.173
-13.5 | -0.594 | 0.16569 | 0.005 | -3.582
-13 | -0.607 | 0.15143 | 0.005 | -4.01
-12.5 | -0.618 | 0.13926 | 0.004 | -4.441
-12 | -0.627 | 0.12768 | 0.004 | -4.909
-11.5 | -0.632 | 0.11952 | 0.004 | -5.287
-11 | -0.633 | 0.10923 | 0.004 | -5.798
-10.5 | -0.626 | 0.10227 | 0.004 | -6.12
-10 | -0.615 | 0.0932 | 0.004 | -6.602
-9.5 | -0.601 | 0.08589 | 0.004 | -7
-9 | -0.584 | 0.0782 | 0.004 | -7.466
-8.5 | -0.563 | 0.07213 | 0.004 | -7.805
-8 | -0.539 | 0.06704 | 0.004 | -8.039
-7.5 | -0.512 | 0.06188 | 0.003 | -8.268
-7 | -0.481 | 0.05803 | 0.003 | -8.295
-6.5 | -0.448 | 0.05369 | 0.003 | -8.35
-6 | -0.413 | 0.05057 | 0.003 | -8.159
-5.5 | -0.375 | 0.04736 | 0.003 | -7.91
-5 | -0.335 | 0.04444 | 0.003 | -7.529
-4.5 | -0.293 | 0.04203 | 0.003 | -6.964
-4 | -0.25 | 0.03971 | 0.003 | -6.286
-3.5 | -0.205 | 0.03774 | 0.003 | -5.438
-3 | -0.16 | 0.03529 | 0.003 | -4.547
-2.5 | -0.139 | 0.01163 | 0.005 | -11.981
-2 | -0.081 | 0.01185 | 0.005 | -6.806
-1.5 | -0.021 | 0.01198 | 0.004 | -1.78
-1 | 0.038 | 0.01217 | 0.004 | 3.162
-0.5 | 0.098 | 0.01293 | 0.003 | 7.567
0 | 0.158 | 0.01308 | 0.003 | 12.093
0.5 | 0.218 | 0.01324 | 0.002 | 16.459
1 | 0.277 | 0.01351 | 0.002 | 20.541
1.5 | 0.337 | 0.01375 | 0.001 | 24.503
2 | 0.396 | 0.01408 | 0.001 | 28.142
2.5 | 0.455 | 0.01444 | 0 | 31.519
3 | 0.513 | 0.01487 | 0 | 34.533
3.5 | 0.571 | 0.01533 | -0.001 | 37.27
4 | 0.628 | 0.01588 | -0.001 | 39.543
4.5 | 0.683 | 0.0165 | -0.002 | 41.409
5 | 0.737 | 0.01656 | -0.002 | 44.483
5.5 | 0.789 | 0.01758 | -0.003 | 44.891
6 | 0.841 | 0.01942 | -0.004 | 43.302
6.5 | 0.891 | 0.02075 | -0.004 | 42.959
7 | 0.941 | 0.02228 | -0.005 | 42.213
7.5 | 0.988 | 0.02406 | -0.005 | 41.071
8 | 1.036 | 0.02599 | -0.006 | 39.843
8.5 | 1.082 | 0.02815 | -0.006 | 38.437
9 | 1.127 | 0.0305 | -0.007 | 36.945
9.5 | 1.17 | 0.03314 | -0.007 | 35.307
10 | 1.208 | 0.03599 | -0.008 | 33.548
10.5 | 1.239 | 0.0393 | -0.008 | 31.525
11 | 1.267 | 0.04286 | -0.009 | 29.57
11.5 | 1.291 | 0.04771 | -0.009 | 27.065
12 | 1.307 | 0.05225 | -0.009 | 25.019
12.5 | 1.316 | 0.05746 | -0.01 | 22.907
13 | 1.319 | 0.0626 | -0.01 | 21.078
13.5 | 1.315 | 0.0687 | -0.011 | 19.143
14 | 1.189 | 0.10874 | -0.004 | 10.931
14.5 | 1.18 | 0.11698 | -0.004 | 10.091
15 | 1.167 | 0.12712 | -0.004 | 9.178
15.5 | 1.148 | 0.13634 | -0.004 | 8.418
16 | 1.124 | 0.1464 | -0.004 | 7.678
16.5 | 1.096 | 0.15513 | -0.005 | 7.066
17 | 1.064 | 0.16647 | -0.005 | 6.395
17.5 | 1.03 | 0.17751 | -0.005 | 5.801
18 | 0.993 | 0.19429 | -0.005 | 5.109

## 12. Re 100k Mach 0.10 (2)
BIGFOIL.COM POLAR EXPORT
HS 3.4.12b
HS 3.4.12b |  |  |  | Cl Max: | 1.3231 | at alpha= | 12 | deg
XFOIL ncrit=9 |  |  |  | L/D Max: | 40.4384 | at alpha= | 7.5 | deg
Re: | 100000 |  |  | Cd Min: | 0.23901 | at alpha= | -20 | deg
Mach: | 0.1 |  |  | Cl=0 at alpha= | -2.4688 | deg
|  |  |  | @ Cl=0.1, Cd= | 0.018256
|  |  |  | @ Cl=0.4, Cd= | 0.01757
|  |  |  | @ Cl=0.6, Cd= | 0.019156
alpha (deg) | Cl | Cd | Cm | Cl/Cd
-20 | -0.6389 | 0.23901 | 0.0429 | -2.6731
-19.5 | -0.6202 | 0.23233 | 0.0403 | -2.6695
-19 | -0.6029 | 0.22639 | 0.037 | -2.6631
-18.5 | -0.5864 | 0.22071 | 0.0334 | -2.6569
-18 | -0.5754 | 0.21748 | 0.0282 | -2.6458
-17.5 | -0.5749 | 0.21765 | 0.0222 | -2.6414
-17 | -0.5391 | 0.20224 | 0.023 | -2.6656
-16.5 | -0.5216 | 0.19596 | 0.0203 | -2.6618
-16 | -0.5073 | 0.19024 | 0.0168 | -2.6666
-15.5 | -0.5061 | 0.1883 | 0.0111 | -2.6877
-15 | -0.4929 | 0.18013 | 0.008 | -2.7364
-14.5 | -0.4645 | 0.17039 | 0.008 | -2.7261
-14 | -0.4499 | 0.16401 | 0.0055 | -2.7431
-13.5 | -0.4449 | 0.15897 | 0.0011 | -2.7986
-13 | -0.4576 | 0.15642 | -0.0059 | -2.9255
-12.5 | -0.4171 | 0.14396 | -0.0029 | -2.8973
-12 | -0.4058 | 0.13753 | -0.0053 | -2.9506
-11.5 | -0.4195 | 0.13352 | -0.0123 | -3.1419
-11 | -0.4008 | 0.12377 | -0.0126 | -3.2383
-10.5 | -0.3822 | 0.11679 | -0.0129 | -3.2725
-10 | -0.3864 | 0.11079 | -0.0175 | -3.4877
-9.5 | -0.4267 | 0.10555 | -0.0293 | -4.0426
-9 | -0.3716 | 0.09621 | -0.0206 | -3.8624
-8.5 | -0.4008 | 0.08969 | -0.0289 | -4.4687
-8 | -0.4527 | 0.08573 | -0.0306 | -5.2805
-7.5 | -0.4065 | 0.07639 | -0.0269 | -5.3214
-7 | -0.4455 | 0.0712 | -0.0256 | -6.257
-6.5 | -0.4602 | 0.06746 | -0.0174 | -6.8218
-6 | -0.397 | 0.0581 | -0.0287 | -6.833
-5.5 | -0.334 | 0.0498 | -0.037 | -6.7068
-5 | -0.2805 | 0.03589 | -0.038 | -7.8155
-4.5 | -0.2299 | 0.02926 | -0.0348 | -7.8571
-4 | -0.1779 | 0.02558 | -0.0332 | -6.9547
-3.5 | -0.1231 | 0.02276 | -0.0314 | -5.4086
-3 | -0.0686 | 0.02079 | -0.0298 | -3.2997
-2.5 | -0.0176 | 0.01922 | -0.028 | -0.91571
-2 | 0.2643 | 0.01691 | -0.0645 | 15.6298
-1.5 | 0.3068 | 0.01706 | -0.0624 | 17.9836
-1 | 0.3496 | 0.01726 | -0.0601 | 20.2549
-0.5 | 0.3928 | 0.01752 | -0.058 | 22.4201
0 | 0.4362 | 0.01782 | -0.056 | 24.4781
0.5 | 0.4799 | 0.01814 | -0.054 | 26.4553
1 | 0.5238 | 0.01848 | -0.0518 | 28.3442
1.5 | 0.568 | 0.01885 | -0.0497 | 30.1326
2 | 0.6119 | 0.01927 | -0.0477 | 31.754
2.5 | 0.6548 | 0.01978 | -0.0455 | 33.1041
3 | 0.6975 | 0.02033 | -0.0433 | 34.3089
3.5 | 0.74 | 0.02091 | -0.041 | 35.3898
4 | 0.7822 | 0.02151 | -0.0386 | 36.3645
4.5 | 0.8241 | 0.02212 | -0.0361 | 37.2559
5 | 0.8658 | 0.02276 | -0.0336 | 38.0404
5.5 | 0.9071 | 0.02344 | -0.031 | 38.6988
6.5 | 0.9891 | 0.02486 | -0.0257 | 39.7868
7 | 1.0297 | 0.02564 | -0.023 | 40.1599
7.5 | 1.07 | 0.02646 | -0.0203 | 40.4384
8 | 1.1046 | 0.02758 | -0.017 | 40.0508
8.5 | 1.1379 | 0.02876 | -0.0135 | 39.5654
9 | 1.1702 | 0.02992 | -0.0099 | 39.111
9.5 | 1.2023 | 0.03103 | -0.0062 | 38.7464
10 | 1.2345 | 0.03208 | -0.0026 | 38.4819
10.5 | 1.2673 | 0.03303 | 0.0009 | 38.3682
11 | 1.3059 | 0.03374 | 0.0036 | 38.7048
11.5 | 1.3156 | 0.03546 | 0.0096 | 37.101
12 | 1.3231 | 0.03714 | 0.0156 | 35.6247
12.5 | 1.3229 | 0.03897 | 0.0223 | 33.9466
13 | 1.3173 | 0.04137 | 0.0283 | 31.8419
13.5 | 1.3094 | 0.04436 | 0.0326 | 29.5176
14.5 | 1.2958 | 0.05159 | 0.0367 | 25.1173
15 | 1.2641 | 0.05872 | 0.0362 | 21.5276
15.5 | 1.226 | 0.06816 | 0.0341 | 17.9871
16 | 1.1948 | 0.07737 | 0.0311 | 15.4427
16.5 | 1.0734 | 0.10486 | 0.0198 | 10.2365
17 | 1.0813 | 0.10888 | 0.0181 | 9.9311

## 13. Re 100k Mach 0.25 (1)
BIGFOIL.COM POLAR EXPORT
HS 3.4.12b
HS 3.4.12b |  |  |  | Cl Max: | 1.294 | at alpha= | 12.5 | deg
JavaFoil+Calcfoil stall+Eppler ext transition |  |  |  | L/D Max: | 43.185 | at alpha= | 5.5 | deg
Re: | 100000 |  |  | Cd Min: | 0.01168 | at alpha= | -2.5 | deg
Mach: | 0.25 |  |  | Cl=0 at alpha= | -1.3226 | deg
|  |  |  | @ Cl=0.1, Cd= | 0.013194
|  |  |  | @ Cl=0.4, Cd= | 0.014314
|  |  |  | @ Cl=0.6, Cd= | 0.01593
alpha (deg) | Cl | Cd | Cm | Cl/Cd
-15 | -0.17 | 0.47034 | 0.005 | -0.362
-14.5 | -0.243 | 0.37378 | 0.005 | -0.651
-14 | -0.302 | 0.33932 | 0.005 | -0.889
-13.5 | -0.353 | 0.27718 | 0.005 | -1.275
-13 | -0.4 | 0.23134 | 0.005 | -1.731
-12.5 | -0.443 | 0.19729 | 0.005 | -2.245
-12 | -0.48 | 0.17977 | 0.005 | -2.672
-11.5 | -0.512 | 0.15477 | 0.004 | -3.309
-11 | -0.538 | 0.1347 | 0.004 | -3.994
-10.5 | -0.55 | 0.11781 | 0.004 | -4.665
-10 | -0.556 | 0.10787 | 0.004 | -5.15
-9.5 | -0.556 | 0.09539 | 0.004 | -5.828
-9 | -0.551 | 0.08624 | 0.004 | -6.388
-8.5 | -0.54 | 0.07846 | 0.004 | -6.887
-8 | -0.525 | 0.07179 | 0.004 | -7.308
-7.5 | -0.504 | 0.06552 | 0.004 | -7.691
-7 | -0.479 | 0.06141 | 0.003 | -7.794
-6.5 | -0.449 | 0.05598 | 0.003 | -8.025
-6 | -0.416 | 0.05246 | 0.003 | -7.93
-5.5 | -0.38 | 0.04842 | 0.003 | -7.84
-5 | -0.34 | 0.0456 | 0.003 | -7.463
-4.5 | -0.299 | 0.04273 | 0.003 | -6.989
-4 | -0.255 | 0.0403 | 0.003 | -6.328
-3.5 | -0.21 | 0.03822 | 0.003 | -5.496
-3 | -0.166 | 0.03421 | 0.004 | -4.843
-2.5 | -0.143 | 0.01168 | 0.005 | -12.243
-2 | -0.083 | 0.0119 | 0.005 | -6.958
-1.5 | -0.022 | 0.01206 | 0.004 | -1.814
-1 | 0.04 | 0.01225 | 0.004 | 3.226
-0.5 | 0.101 | 0.01321 | 0.003 | 7.662
0 | 0.162 | 0.01327 | 0.003 | 12.234
0.5 | 0.224 | 0.01347 | 0.002 | 16.598
1 | 0.285 | 0.01371 | 0.002 | 20.767
1.5 | 0.346 | 0.01399 | 0.001 | 24.704
2 | 0.406 | 0.01435 | 0.001 | 28.319
2.5 | 0.466 | 0.01475 | 0 | 31.616
3 | 0.526 | 0.01523 | 0 | 34.536
3.5 | 0.584 | 0.01575 | -0.001 | 37.097
4 | 0.641 | 0.01639 | -0.001 | 39.131
4.5 | 0.697 | 0.01715 | -0.002 | 40.637
5 | 0.75 | 0.01811 | -0.003 | 41.451
5.5 | 0.804 | 0.01861 | -0.003 | 43.185
6 | 0.856 | 0.02065 | -0.004 | 41.455
6.5 | 0.907 | 0.02217 | -0.004 | 40.936
7 | 0.957 | 0.0239 | -0.005 | 40.05
7.5 | 1.006 | 0.02586 | -0.005 | 38.909
8 | 1.055 | 0.02796 | -0.006 | 37.727
8.5 | 1.102 | 0.03032 | -0.006 | 36.333
9 | 1.147 | 0.03295 | -0.007 | 34.802
9.5 | 1.19 | 0.03589 | -0.007 | 33.167
10 | 1.226 | 0.03917 | -0.008 | 31.29
10.5 | 1.254 | 0.04288 | -0.008 | 29.254
11 | 1.279 | 0.04737 | -0.009 | 26.991
11.5 | 1.293 | 0.05407 | -0.009 | 23.908
12 | 1.22 | 0.09123 | -0.008 | 13.368
12.5 | 1.294 | 0.06419 | -0.01 | 20.152
13 | 1.277 | 0.07148 | -0.01 | 17.861
13.5 | 1.146 | 0.10777 | -0.004 | 10.635
14 | 1.121 | 0.11713 | -0.004 | 9.568
14.5 | 1.085 | 0.12793 | -0.004 | 8.482
15 | 1.04 | 0.13942 | -0.004 | 7.457
15.5 | 0.985 | 0.15707 | -0.004 | 6.271
16 | 0.922 | 0.17396 | -0.004 | 5.298
16.5 | 0.851 | 0.19359 | -0.004 | 4.395
17 | 0.773 | 0.21446 | -0.005 | 3.607
17.5 | 0.691 | 0.24428 | -0.005 | 2.827

## 14. Re 100k Mach 0.25 (2)
BIGFOIL.COM POLAR EXPORT
HS 3.4.12b
HS 3.4.12b |  |  |  | Cl Max: | 1.2419 | at alpha= | 11 | deg
XFOIL ncrit=9 |  |  |  | L/D Max: | 37.6912 | at alpha= | 7 | deg
Re: | 100000 |  |  | Cd Min: | 0.24233 | at alpha= | -20 | deg
Mach: | 0.25 |  |  | Cl=0 at alpha= | -2.3251 | deg
|  |  |  | @ Cl=0.1, Cd= | 0.018363
|  |  |  | @ Cl=0.4, Cd= | 0.017958
|  |  |  | @ Cl=0.6, Cd= | 0.019695
alpha (deg) | Cl | Cd | Cm | Cl/Cd
-20 | -0.6481 | 0.24233 | 0.0458 | -2.6745
-19.5 | -0.6296 | 0.23609 | 0.0425 | -2.6668
-19 | -0.6118 | 0.23006 | 0.0388 | -2.6593
-18.5 | -0.5953 | 0.22481 | 0.0345 | -2.648
-18 | -0.5884 | 0.22399 | 0.0285 | -2.6269
-17.5 | -0.5653 | 0.21323 | 0.0263 | -2.6511
-17 | -0.5426 | 0.20498 | 0.0247 | -2.6471
-16.5 | -0.5252 | 0.19878 | 0.0215 | -2.6421
-16 | -0.5142 | 0.19458 | 0.0166 | -2.6426
-15.5 | -0.5172 | 0.19419 | 0.0106 | -2.6634
-15 | -0.4809 | 0.17962 | 0.011 | -2.6773
-14.5 | -0.4623 | 0.17265 | 0.0089 | -2.6777
-14 | -0.4483 | 0.16643 | 0.0058 | -2.6936
-13.5 | -0.4532 | 0.16388 | -0.0004 | -2.7654
-13 | -0.4337 | 0.1541 | -0.002 | -2.8144
-12.5 | -0.4095 | 0.14609 | -0.0023 | -2.8031
-12 | -0.4039 | 0.14044 | -0.0062 | -2.876
-11.5 | -0.4246 | 0.13781 | -0.0144 | -3.0811
-11 | -0.3814 | 0.12554 | -0.0106 | -3.0381
-10.5 | -0.3718 | 0.11904 | -0.0129 | -3.1233
-10 | -0.3946 | 0.1149 | -0.0213 | -3.4343
-9.5 | -0.3628 | 0.10501 | -0.0185 | -3.4549
-9 | -0.3606 | 0.09883 | -0.0215 | -3.6487
-8.5 | -0.3703 | 0.09138 | -0.0259 | -4.0523
-8 | -0.3599 | 0.0849 | -0.026 | -4.2391
-7.5 | -0.4214 | 0.08106 | -0.0299 | -5.1986
-7 | -0.3971 | 0.07251 | -0.0265 | -5.4765
-6.5 | -0.4329 | 0.06999 | -0.0197 | -6.1852
-6 | -0.3772 | 0.05964 | -0.0352 | -6.3246
-5.5 | -0.3195 | 0.05188 | -0.0417 | -6.1584
-5 | -0.2698 | 0.03777 | -0.0424 | -7.1432
-4.5 | -0.2288 | 0.03113 | -0.0378 | -7.3498
-4 | -0.1819 | 0.02718 | -0.0351 | -6.6924
-3.5 | -0.1285 | 0.02424 | -0.0322 | -5.3012
-3 | -0.0721 | 0.02177 | -0.0308 | -3.3119
-2.5 | -0.0178 | 0.0201 | -0.0292 | -0.88557
-2 | 0.0331 | 0.01863 | -0.0271 | 1.7767
-1.5 | 0.3163 | 0.0175 | -0.0638 | 18.0743
-1 | 0.3606 | 0.01772 | -0.0616 | 20.3499
-0.5 | 0.4053 | 0.01799 | -0.0593 | 22.5292
0 | 0.45 | 0.01833 | -0.0572 | 24.5499
0.5 | 0.4947 | 0.01872 | -0.0551 | 26.4263
1 | 0.5395 | 0.01912 | -0.0529 | 28.2165
1.5 | 0.5845 | 0.01954 | -0.0507 | 29.913
2 | 0.6296 | 0.01999 | -0.0484 | 31.4957
2.5 | 0.6745 | 0.02048 | -0.0461 | 32.9346
3 | 0.7185 | 0.02108 | -0.0437 | 34.0844
3.5 | 0.7607 | 0.02181 | -0.0411 | 34.8785
4 | 0.8026 | 0.02256 | -0.0384 | 35.5762
4.5 | 0.8442 | 0.02333 | -0.0356 | 36.1852
5 | 0.8853 | 0.02412 | -0.0326 | 36.704
5.5 | 0.9259 | 0.02496 | -0.0295 | 37.0954
6 | 0.966 | 0.02583 | -0.0264 | 37.3984
6.5 | 1.0057 | 0.02675 | -0.0231 | 37.5963
7 | 1.0448 | 0.02772 | -0.0198 | 37.6912
7.5 | 1.083 | 0.02876 | -0.0163 | 37.6565
8 | 1.1214 | 0.0298 | -0.0129 | 37.6309
8.5 | 1.1549 | 0.03112 | -0.0089 | 37.1112
9 | 1.1796 | 0.03279 | -0.0041 | 35.9744
9.5 | 1.2019 | 0.03449 | 0.001 | 34.8478
10 | 1.221 | 0.03625 | 0.0063 | 33.6828
10.5 | 1.2352 | 0.03814 | 0.012 | 32.3859
11 | 1.2419 | 0.04018 | 0.0182 | 30.9084
11.5 | 1.2354 | 0.04259 | 0.0252 | 29.0068
12 | 1.2237 | 0.04601 | 0.0303 | 26.5964
12.5 | 1.1038 | 0.06172 | 0.0294 | 17.884
13 | 0.8257 | 0.11284 | 0.0061 | 7.3174
13.5 | 1.1585 | 0.06454 | 0.0338 | 17.9501
14 | 1.1387 | 0.07207 | 0.0328 | 15.7999

## 15. Re 100k Mach 0.50 (1)
BIGFOIL.COM POLAR EXPORT
HS 3.4.12b
HS 3.4.12b |  |  |  | Cl Max: | 1.264 | at alpha= | 10 | deg
JavaFoil+Calcfoil stall+Eppler ext transition |  |  |  | L/D Max: | 35.458 | at alpha= | 6 | deg
Re: | 100000 |  |  | Cd Min: | 0.01271 | at alpha= | -1 | deg
Mach: | 0.5 |  |  | Cl=0 at alpha= | -1.3235 | deg
|  |  |  | @ Cl=0.1, Cd= | 0.012929
|  |  |  | @ Cl=0.4, Cd= | 0.015411
|  |  |  | @ Cl=0.6, Cd= | 0.017938
alpha (deg) | Cl | Cd | Cm | Cl/Cd
-20 | -0.974 | 0.33113 | 0.01 | -2.942
-19.5 | -0.95 | 0.33088 | 0.01 | -2.87
-19 | -0.925 | 0.32463 | 0.01 | -2.85
-18.5 | -0.9 | 0.32638 | 0.01 | -2.759
-18 | -0.875 | 0.3146 | 0.01 | -2.783
-17.5 | -0.851 | 0.29874 | 0.01 | -2.848
-17 | -0.826 | 0.29831 | 0.009 | -2.768
-16.5 | -0.801 | 0.29205 | 0.009 | -2.742
-16 | -0.776 | 0.28915 | 0.009 | -2.682
-15.5 | -0.748 | 0.27211 | 0.008 | -2.749
-15 | -0.722 | 0.26477 | 0.008 | -2.727
-14.5 | -0.697 | 0.24691 | 0.008 | -2.821
-14 | -0.671 | 0.2284 | 0.008 | -2.938
-13.5 | -0.645 | 0.22869 | 0.007 | -2.822
-13 | -0.62 | 0.23437 | 0.007 | -2.645
-12.5 | -0.594 | 0.21907 | 0.007 | -2.712
-12 | -0.568 | 0.22153 | 0.007 | -2.566
-11.5 | -0.543 | 0.22189 | 0.007 | -2.445
-11 | -0.515 | 0.18328 | 0.006 | -2.811
-10.5 | -0.489 | 0.18142 | 0.006 | -2.696
-10 | -0.463 | 0.18072 | 0.005 | -2.562
-9.5 | -0.437 | 0.17806 | 0.005 | -2.454
-9 | -0.411 | 0.17159 | 0.005 | -2.394
-8.5 | -0.385 | 0.17623 | 0.005 | -2.182
-8 | -0.358 | 0.16625 | 0.005 | -2.155
-7.5 | -0.331 | 0.13955 | 0.004 | -2.373
-7 | -0.305 | 0.14076 | 0.004 | -2.165
-6.5 | -0.278 | 0.13158 | 0.004 | -2.115
-6 | -0.252 | 0.11285 | 0.003 | -2.231
-5.5 | -0.309 | 0.07927 | 0.003 | -3.894
-5 | -0.333 | 0.0559 | 0.003 | -5.966
-4.5 | -0.31 | 0.04863 | 0.003 | -6.382
-4 | -0.273 | 0.04366 | 0.003 | -6.254
-3.5 | -0.228 | 0.04084 | 0.003 | -5.59
-3 | -0.18 | 0.03828 | 0.003 | -4.693
-2.5 | -0.128 | 0.03623 | 0.003 | -3.543
-2 | -0.092 | 0.01617 | 0.005 | -5.691
-1.5 | -0.024 | 0.01615 | 0.005 | -1.509
-1 | 0.044 | 0.01271 | 0.004 | 3.468
-0.5 | 0.113 | 0.01298 | 0.004 | 8.702
0 | 0.18 | 0.01412 | 0.003 | 12.776
0.5 | 0.248 | 0.0144 | 0.003 | 17.221
1 | 0.315 | 0.0148 | 0.002 | 21.305
1.5 | 0.382 | 0.01525 | 0.001 | 25.034
2 | 0.447 | 0.01583 | 0.001 | 28.243
2.5 | 0.511 | 0.01654 | 0 | 30.906
3 | 0.573 | 0.01743 | 0 | 32.881
3.5 | 0.633 | 0.01856 | -0.001 | 34.112
4 | 0.692 | 0.01989 | -0.002 | 34.778
4.5 | 0.75 | 0.02136 | -0.002 | 35.132
5 | 0.81 | 0.02289 | -0.003 | 35.366
5.5 | 0.868 | 0.02468 | -0.003 | 35.157
6 | 0.925 | 0.02609 | -0.004 | 35.458
6.5 | 0.98 | 0.02905 | -0.004 | 33.749
7 | 1.034 | 0.03166 | -0.005 | 32.666
7.5 | 1.087 | 0.03462 | -0.006 | 31.393
8 | 1.136 | 0.03792 | -0.006 | 29.968
8.5 | 1.182 | 0.04187 | -0.007 | 28.231
9 | 1.222 | 0.04649 | -0.007 | 26.282
9.5 | 1.256 | 0.05206 | -0.008 | 24.117
10 | 1.264 | 0.05972 | -0.008 | 21.17
10.5 | 1.222 | 0.07102 | -0.009 | 17.204
11 | 0.947 | 0.10259 | -0.003 | 9.229
11.5 | 0.706 | 0.14811 | -0.003 | 4.769
12 | 0.735 | 0.18024 | -0.004 | 4.076
12.5 | 0.763 | 0.19633 | -0.005 | 3.889
13 | 0.792 | 0.22274 | -0.006 | 3.555
13.5 | 0.82 | 0.23398 | -0.006 | 3.504
14 | 0.85 | 0.25793 | -0.008 | 3.297
14.5 | 0.878 | 0.25887 | -0.008 | 3.393
15 | 0.907 | 0.26685 | -0.008 | 3.398

## 16. Re 100k Mach 0.50 (2)
BIGFOIL.COM POLAR EXPORT
HS 3.4.12b
HS 3.4.12b |  |  |  | Cl Max: | 0.9222 | at alpha= | 20 | deg
XFOIL ncrit=9 |  |  |  | L/D Max: | 29.9962 | at alpha= | 3 | deg
Re: | 100000 |  |  | Cd Min: | 0.26376 | at alpha= | -20 | deg
Mach: | 0.5 |  |  | Cl=0 at alpha= | -2.2955 | deg
|  |  |  | @ Cl=0.1, Cd= | 0.020842
|  |  |  | @ Cl=0.4, Cd= | 0.019995
|  |  |  | @ Cl=0.6, Cd= | 0.022391
alpha (deg) | Cl | Cd | Cm | Cl/Cd
-20 | -0.7028 | 0.26376 | 0.0563 | -2.6645
-19.5 | -0.6829 | 0.25853 | 0.0507 | -2.6415
-18.5 | -0.6394 | 0.24279 | 0.0419 | -2.6336
-18 | -0.6151 | 0.23405 | 0.0387 | -2.6281
-17.5 | -0.5928 | 0.22673 | 0.0347 | -2.6146
-17 | -0.5745 | 0.22164 | 0.0294 | -2.592
-16.5 | -0.5678 | 0.22171 | 0.0227 | -2.561
-16 | -0.5311 | 0.20546 | 0.0219 | -2.5849
-15.5 | -0.5079 | 0.19761 | 0.0189 | -2.5702
-15 | -0.4876 | 0.19059 | 0.0151 | -2.5584
-14.5 | -0.4793 | 0.18771 | 0.009 | -2.5534
-14 | -0.4634 | 0.18031 | 0.005 | -2.57
-13.5 | -0.4297 | 0.16867 | 0.0046 | -2.5476
-13 | -0.4129 | 0.16224 | 0.001 | -2.545
-12.5 | -0.4241 | 0.16178 | -0.0064 | -2.6215
-12 | -0.3805 | 0.14765 | -0.0054 | -2.577
-11.5 | -0.3624 | 0.14042 | -0.0078 | -2.5808
-11 | -0.372 | 0.13749 | -0.0145 | -2.7057
-10.5 | -0.3402 | 0.12656 | -0.0144 | -2.6881
-10 | -0.3239 | 0.11959 | -0.0163 | -2.7084
-9.5 | -0.3294 | 0.11387 | -0.0216 | -2.8928
-9 | -0.3024 | 0.10575 | -0.0211 | -2.8596
-8.5 | -0.3225 | 0.10088 | -0.0282 | -3.1969
-8 | -0.2882 | 0.0922 | -0.0259 | -3.1258
-7.5 | -0.3177 | 0.08696 | -0.0332 | -3.6534
-7 | -0.2929 | 0.07976 | -0.0302 | -3.6723
-6.5 | -0.2773 | 0.07156 | -0.0418 | -3.8751
-5.5 | -0.239 | 0.05644 | -0.0536 | -4.2346
-5 | -0.2283 | 0.04518 | -0.056 | -5.0531
-4.5 | -0.2089 | 0.03923 | -0.0509 | -5.325
-4 | -0.1807 | 0.03444 | -0.0452 | -5.2468
-3.5 | -0.1409 | 0.03021 | -0.0399 | -4.664
-3 | -0.089 | 0.02671 | -0.0359 | -3.3321
-2.5 | -0.027 | 0.0242 | -0.0336 | -1.1157
-2 | 0.039 | 0.02222 | -0.032 | 1.7552
-1.5 | 0.1014 | 0.02081 | -0.0305 | 4.8727
-1 | 0.4092 | 0.01997 | -0.0682 | 20.4907
-0.5 | 0.4591 | 0.02041 | -0.0656 | 22.4939
0 | 0.5092 | 0.0209 | -0.0629 | 24.3636
0.5 | 0.5569 | 0.02166 | -0.0603 | 25.711
1 | 0.6041 | 0.02246 | -0.0574 | 26.8967
1.5 | 0.651 | 0.02328 | -0.0543 | 27.9639
2 | 0.6971 | 0.02416 | -0.051 | 28.8535
2.5 | 0.7421 | 0.02513 | -0.0475 | 29.5304
3 | 0.7859 | 0.0262 | -0.0437 | 29.9962
3.5 | 0.8169 | 0.02807 | -0.0389 | 29.1022
4 | 0.8448 | 0.03005 | -0.0337 | 28.1131
4.5 | 0.867 | 0.03225 | -0.0279 | 26.8837
5 | 0.8807 | 0.03479 | -0.0213 | 25.3147
5.5 | 0.8742 | 0.03839 | -0.0135 | 22.7716
6 | 0.8368 | 0.0435 | -0.0043 | 19.2368
6.5 | 0.7596 | 0.05269 | 0.0018 | 14.4164
7 | 0.7385 | 0.05954 | 0.0041 | 12.4034
7.5 | 0.7193 | 0.06689 | 0.0052 | 10.7535
8 | 0.7093 | 0.07371 | 0.0059 | 9.6228
8.5 | 0.6925 | 0.08178 | 0.0054 | 8.4678
9 | 0.6914 | 0.08836 | 0.0054 | 7.8248
9.5 | 0.6997 | 0.09443 | 0.0056 | 7.4097
10 | 0.7237 | 0.09874 | 0.0068 | 7.3293
10.5 | 0.705 | 0.10812 | 0.0041 | 6.5205
11 | 0.7036 | 0.11553 | 0.0026 | 6.0902
11.5 | 0.7118 | 0.12241 | 0.0015 | 5.8149
12 | 0.7294 | 0.12811 | 0.0012 | 5.6935
12.5 | 0.7207 | 0.13711 | -0.0023 | 5.2564
13 | 0.728 | 0.14431 | -0.0044 | 5.0447
13.5 | 0.7425 | 0.1511 | -0.006 | 4.914
14 | 0.7654 | 0.15716 | -0.0068 | 4.8702
14.5 | 0.7565 | 0.16704 | -0.0123 | 4.5289
15 | 0.7747 | 0.17405 | -0.0143 | 4.451
15.5 | 0.7801 | 0.18346 | -0.0189 | 4.2522
16 | 0.7781 | 0.19601 | -0.026 | 3.9697
16.5 | 0.8169 | 0.20571 | -0.0261 | 3.9711
17 | 0.8096 | 0.21143 | -0.0329 | 3.8292
17.5 | 0.8477 | 0.2222 | -0.0331 | 3.815
18 | 0.8438 | 0.227 | -0.0401 | 3.7172
18.5 | 0.8618 | 0.23543 | -0.0438 | 3.6605
19 | 0.8785 | 0.24281 | -0.0477 | 3.6181
19.5 | 0.9009 | 0.25096 | -0.0501 | 3.5898
20 | 0.9222 | 0.26012 | -0.0532 | 3.5453

## 17. Re 250k Mach 0.00 (1)
BIGFOIL.COM POLAR EXPORT
HS 3.4.12b
HS 3.4.12b |  |  |  | Cl Max: | 1.341 | at alpha= | 13 | deg
JavaFoil+Calcfoil stall+Eppler ext transition |  |  |  | L/D Max: | 70.756 | at alpha= | 4.5 | deg
Re: | 250000 |  |  | Cd Min: | 0.00758 | at alpha= | -3.5 | deg
Mach: | 0 |  |  | Cl=0 at alpha= | -1.322 | deg
|  |  |  | @ Cl=0.1, Cd= | 0.0079733
|  |  |  | @ Cl=0.4, Cd= | 0.008722
|  |  |  | @ Cl=0.6, Cd= | 0.0086552
alpha (deg) | Cl | Cd | Cm | Cl/Cd
-16.5 | -0.526 | 0.19451 | 0.005 | -2.705
-16 | -0.544 | 0.18629 | 0.005 | -2.92
-15.5 | -0.561 | 0.17221 | 0.005 | -3.259
-15 | -0.578 | 0.16107 | 0.005 | -3.587
-14.5 | -0.593 | 0.14728 | 0.005 | -4.027
-14 | -0.607 | 0.13789 | 0.005 | -4.405
-13.5 | -0.62 | 0.12907 | 0.005 | -4.802
-13 | -0.63 | 0.12024 | 0.005 | -5.241
-12.5 | -0.638 | 0.11189 | 0.005 | -5.704
-12 | -0.643 | 0.10449 | 0.004 | -6.157
-11.5 | -0.646 | 0.09798 | 0.004 | -6.588
-11 | -0.644 | 0.08967 | 0.004 | -7.184
-10.5 | -0.635 | 0.08329 | 0.004 | -7.622
-10 | -0.622 | 0.07739 | 0.004 | -8.04
-9.5 | -0.606 | 0.072 | 0.004 | -8.422
-9 | -0.588 | 0.06669 | 0.004 | -8.81
-8.5 | -0.565 | 0.06245 | 0.004 | -9.054
-8 | -0.54 | 0.05707 | 0.004 | -9.47
-7.5 | -0.512 | 0.05315 | 0.004 | -9.638
-7 | -0.481 | 0.04981 | 0.003 | -9.664
-6.5 | -0.448 | 0.04668 | 0.003 | -9.595
-6 | -0.412 | 0.04393 | 0.003 | -9.377
-5.5 | -0.374 | 0.04121 | 0.003 | -9.07
-5 | -0.334 | 0.03866 | 0.003 | -8.645
-4.5 | -0.293 | 0.03619 | 0.003 | -8.097
-4 | -0.308 | 0.01126 | 0.007 | -27.388
-3.5 | -0.253 | 0.00758 | 0.006 | -33.385
-3 | -0.196 | 0.00758 | 0.006 | -25.913
-2.5 | -0.139 | 0.00809 | 0.005 | -17.154
-2 | -0.08 | 0.00819 | 0.005 | -9.803
-1.5 | -0.021 | 0.00904 | 0.004 | -2.348
-1 | 0.038 | 0.00908 | 0.004 | 4.219
-0.5 | 0.098 | 0.00797 | 0.003 | 12.271
0 | 0.158 | 0.00807 | 0.003 | 19.549
0.5 | 0.217 | 0.00822 | 0.002 | 26.459
1 | 0.277 | 0.00836 | 0.002 | 33.122
1.5 | 0.337 | 0.00855 | 0.001 | 39.385
2 | 0.396 | 0.0088 | 0.001 | 45.053
2.5 | 0.456 | 0.00763 | 0 | 59.766
3 | 0.515 | 0.00797 | 0 | 64.62
3.5 | 0.574 | 0.00836 | -0.001 | 68.675
4 | 0.633 | 0.00903 | -0.001 | 70.179
4.5 | 0.692 | 0.00978 | -0.002 | 70.756
5 | 0.75 | 0.01201 | -0.003 | 62.483
5.5 | 0.808 | 0.01249 | -0.003 | 64.668
6 | 0.864 | 0.01309 | -0.004 | 66.044
6.5 | 0.92 | 0.0138 | -0.004 | 66.614
7 | 0.973 | 0.01457 | -0.005 | 66.77
7.5 | 1.025 | 0.01543 | -0.005 | 66.461
8 | 1.075 | 0.01647 | -0.006 | 65.264
8.5 | 1.121 | 0.01778 | -0.006 | 63.074
9 | 1.165 | 0.0194 | -0.007 | 60.04
9.5 | 1.206 | 0.02137 | -0.007 | 56.44
10 | 1.242 | 0.02362 | -0.008 | 52.572
10.5 | 1.272 | 0.02622 | -0.008 | 48.495
11 | 1.297 | 0.02943 | -0.009 | 44.06
11.5 | 1.315 | 0.03414 | -0.009 | 38.529
12 | 1.322 | 0.04177 | -0.01 | 31.659
12.5 | 1.334 | 0.04585 | -0.01 | 29.1
13 | 1.341 | 0.04988 | -0.011 | 26.881
13.5 | 1.341 | 0.05456 | -0.011 | 24.571
14 | 1.334 | 0.05979 | -0.011 | 22.31
14.5 | 1.321 | 0.06563 | -0.012 | 20.132
15 | 1.301 | 0.07305 | -0.012 | 17.806
15.5 | 1.273 | 0.08147 | -0.012 | 15.632
16 | 1.147 | 0.12901 | -0.005 | 8.891
16.5 | 1.124 | 0.1361 | -0.005 | 8.257
17 | 1.097 | 0.14479 | -0.005 | 7.577
17.5 | 1.067 | 0.15371 | -0.005 | 6.943
18 | 1.035 | 0.16409 | -0.005 | 6.309

## 18. Re 250k Mach 0.00 (2)
BIGFOIL.COM POLAR EXPORT
HS 3.4.12b
HS 3.4.12b |  |  |  | Cl Max: | 1.3298 | at alpha= | 13.5 | deg
XFOIL ncrit=9 |  |  |  | L/D Max: | 72.0696 | at alpha= | 7.5 | deg
Re: | 250000 |  |  | Cd Min: | 0.2355 | at alpha= | -20 | deg
Mach: | 0 |  |  | Cl=0 at alpha= | -1.965 | deg
|  |  |  | @ Cl=0.1, Cd= | 0.011287
|  |  |  | @ Cl=0.4, Cd= | 0.012385
|  |  |  | @ Cl=0.6, Cd= | 0.012055
alpha (deg) | Cl | Cd | Cm | Cl/Cd
-20 | -0.6291 | 0.2355 | 0.0424 | -2.6713
-19.5 | -0.6125 | 0.22941 | 0.0386 | -2.6699
-19 | -0.6009 | 0.22441 | 0.033 | -2.6777
-18.5 | -0.5822 | 0.21682 | 0.0308 | -2.6852
-18 | -0.5643 | 0.2108 | 0.0285 | -2.6769
-17.5 | -0.5479 | 0.20478 | 0.0254 | -2.6756
-17 | -0.5321 | 0.19848 | 0.0221 | -2.6809
-16.5 | -0.5189 | 0.19228 | 0.0178 | -2.6987
-16 | -0.5179 | 0.18754 | 0.0115 | -2.7615
-15.5 | -0.4914 | 0.17836 | 0.0116 | -2.7551
-15 | -0.4745 | 0.17215 | 0.0097 | -2.7563
-14.5 | -0.4608 | 0.16564 | 0.0069 | -2.7819
-14 | -0.4529 | 0.15906 | 0.0025 | -2.8474
-13.5 | -0.4504 | 0.15122 | -0.002 | -2.9784
-13 | -0.4286 | 0.14464 | -0.002 | -2.9632
-12.5 | -0.4167 | 0.1381 | -0.0042 | -3.0174
-12 | -0.4078 | 0.1312 | -0.0071 | -3.1082
-11.5 | -0.4171 | 0.12354 | -0.0151 | -3.3762
-11 | -0.4082 | 0.11475 | -0.0159 | -3.5573
-10.5 | -0.3929 | 0.10871 | -0.0162 | -3.6142
-10 | -0.3852 | 0.10215 | -0.0182 | -3.7709
-9.5 | -0.3874 | 0.09441 | -0.0229 | -4.1034
-9 | -0.3142 | 0.07858 | -0.0274 | -3.9985
-8.5 | -0.3177 | 0.07088 | -0.0295 | -4.4822
-8 | -0.4462 | 0.0689 | -0.0333 | -6.4761
-7.5 | -0.441 | 0.06462 | -0.03 | -6.8245
-7 | -0.4308 | 0.05723 | -0.031 | -7.5275
-6.5 | -0.3806 | 0.04576 | -0.0392 | -8.3173
-6 | -0.3772 | 0.02788 | -0.0313 | -13.5294
-5.5 | -0.342 | 0.02333 | -0.0268 | -14.6592
-5 | -0.2975 | 0.02001 | -0.0241 | -14.8676
-4.5 | -0.2483 | 0.01833 | -0.0223 | -13.5461
-4 | -0.1961 | 0.01672 | -0.0207 | -11.7285
-3.5 | -0.1455 | 0.01516 | -0.0193 | -9.5976
-3 | -0.0969 | 0.01417 | -0.0174 | -6.8384
-2.5 | -0.0503 | 0.01335 | -0.0154 | -3.7678
-2 | -0.0029 | 0.01279 | -0.0135 | -0.22674
-1.5 | 0.0385 | 0.01186 | -0.0107 | 3.2462
-1 | 0.1308 | 0.011 | -0.0155 | 11.8909
-0.5 | 0.2612 | 0.01224 | -0.029 | 21.3399
0 | 0.373 | 0.01253 | -0.04 | 29.7686
0.5 | 0.4844 | 0.01193 | -0.0517 | 40.6035
1 | 0.5293 | 0.01195 | -0.0499 | 44.2929
1.5 | 0.5744 | 0.01201 | -0.0482 | 47.8268
2 | 0.6195 | 0.01209 | -0.0465 | 51.2407
2.5 | 0.6647 | 0.01221 | -0.0447 | 54.439
3 | 0.7098 | 0.01236 | -0.043 | 57.4272
3.5 | 0.7547 | 0.01255 | -0.0412 | 60.1355
4 | 0.7994 | 0.01275 | -0.0393 | 62.698
4.5 | 0.8439 | 0.01299 | -0.0374 | 64.9654
5 | 0.888 | 0.01326 | -0.0355 | 66.9683
5.5 | 0.9315 | 0.01355 | -0.0334 | 68.7454
6 | 0.9744 | 0.01389 | -0.0313 | 70.1512
6.5 | 1.0163 | 0.01428 | -0.029 | 71.1695
7 | 1.0572 | 0.01472 | -0.0265 | 71.8207
7.5 | 1.0969 | 0.01522 | -0.0239 | 72.0696
8 | 1.1351 | 0.01579 | -0.021 | 71.8873
8.5 | 1.1715 | 0.0164 | -0.0179 | 71.4329
9 | 1.2062 | 0.01707 | -0.0145 | 70.662
9.5 | 1.2385 | 0.01781 | -0.0108 | 69.5396
10 | 1.2672 | 0.0186 | -0.0066 | 68.129
10.5 | 1.2911 | 0.01953 | -0.0018 | 66.1086
11 | 1.3104 | 0.02051 | 0.0036 | 63.8908
11.5 | 1.3194 | 0.02161 | 0.0105 | 61.0551
12 | 1.3244 | 0.02307 | 0.0171 | 57.4079
12.5 | 1.328 | 0.02525 | 0.0221 | 52.5941
13 | 1.3285 | 0.0284 | 0.0254 | 46.7782
13.5 | 1.3298 | 0.03226 | 0.0272 | 41.2213
14 | 1.3239 | 0.03733 | 0.0279 | 35.4648
14.5 | 1.312 | 0.04343 | 0.0278 | 30.2095
15 | 1.2938 | 0.05059 | 0.027 | 25.5742
15.5 | 1.276 | 0.05809 | 0.0257 | 21.9659
16 | 1.2504 | 0.06723 | 0.0234 | 18.5988
16.5 | 1.2254 | 0.07683 | 0.0205 | 15.9495
17 | 1.1909 | 0.08834 | 0.0166 | 13.4809
17.5 | 1.1533 | 0.10094 | 0.0119 | 11.4256
18 | 1.1229 | 0.11289 | 0.0073 | 9.9469
18.5 | 1.1012 | 0.12375 | 0.0028 | 8.8986

## 19. Re 250k Mach 0.10 (1)
BIGFOIL.COM POLAR EXPORT
HS 3.4.12b
HS 3.4.12b |  |  |  | Cl Max: | 1.336 | at alpha= | 13 | deg
JavaFoil+Calcfoil stall+Eppler ext transition |  |  |  | L/D Max: | 72.285 | at alpha= | 4 | deg
Re: | 250000 |  |  | Cd Min: | 0.00755 | at alpha= | -3.5 | deg
Mach: | 0.1 |  |  | Cl=0 at alpha= | -1.322 | deg
|  |  |  | @ Cl=0.1, Cd= | 0.0079343
|  |  |  | @ Cl=0.4, Cd= | 0.0081427
|  |  |  | @ Cl=0.6, Cd= | 0.0085437
alpha (deg) | Cl | Cd | Cm | Cl/Cd
-16 | -0.502 | 0.19507 | 0.005 | -2.574
-15.5 | -0.522 | 0.17887 | 0.005 | -2.92
-15 | -0.542 | 0.16496 | 0.005 | -3.285
-14.5 | -0.561 | 0.15529 | 0.005 | -3.61
-14 | -0.578 | 0.14223 | 0.005 | -4.063
-13.5 | -0.594 | 0.13341 | 0.005 | -4.45
-13 | -0.607 | 0.12428 | 0.005 | -4.886
-12.5 | -0.618 | 0.11525 | 0.005 | -5.366
-12 | -0.627 | 0.10828 | 0.005 | -5.789
-11.5 | -0.632 | 0.09983 | 0.004 | -6.33
-11 | -0.633 | 0.09315 | 0.004 | -6.8
-10.5 | -0.626 | 0.08617 | 0.004 | -7.265
-10 | -0.615 | 0.07999 | 0.004 | -7.693
-9.5 | -0.601 | 0.07277 | 0.004 | -8.264
-9 | -0.584 | 0.06734 | 0.004 | -8.671
-8.5 | -0.563 | 0.06295 | 0.004 | -8.945
-8 | -0.539 | 0.0575 | 0.004 | -9.375
-7.5 | -0.512 | 0.05345 | 0.004 | -9.574
-7 | -0.482 | 0.0499 | 0.004 | -9.65
-6.5 | -0.448 | 0.0469 | 0.003 | -9.563
-6 | -0.413 | 0.044 | 0.003 | -9.382
-5.5 | -0.375 | 0.04141 | 0.003 | -9.052
-5 | -0.335 | 0.0388 | 0.003 | -8.64
-4.5 | -0.294 | 0.03643 | 0.003 | -8.063
-4 | -0.31 | 0.01136 | 0.007 | -27.254
-3.5 | -0.254 | 0.00755 | 0.006 | -33.679
-3 | -0.197 | 0.00764 | 0.006 | -25.847
-2.5 | -0.139 | 0.00806 | 0.005 | -17.305
-2 | -0.081 | 0.0082 | 0.005 | -9.837
-1.5 | -0.021 | 0.00906 | 0.004 | -2.352
-1 | 0.038 | 0.00904 | 0.004 | 4.255
-0.5 | 0.098 | 0.00793 | 0.003 | 12.383
0 | 0.158 | 0.00806 | 0.003 | 19.662
0.5 | 0.218 | 0.00821 | 0.002 | 26.621
1 | 0.278 | 0.00835 | 0.002 | 33.327
1.5 | 0.338 | 0.00855 | 0.001 | 39.587
2 | 0.398 | 0.00816 | 0.001 | 48.824
2.5 | 0.458 | 0.00764 | 0 | 59.941
3 | 0.518 | 0.00798 | 0 | 64.84
3.5 | 0.577 | 0.00838 | -0.001 | 68.903
4 | 0.636 | 0.0088 | -0.001 | 72.285
4.5 | 0.695 | 0.00982 | -0.002 | 70.781
5 | 0.754 | 0.01208 | -0.003 | 62.42
5.5 | 0.811 | 0.01257 | -0.003 | 64.556
6 | 0.868 | 0.01319 | -0.004 | 65.836
6.5 | 0.923 | 0.01391 | -0.004 | 66.36
7 | 0.977 | 0.01469 | -0.005 | 66.502
7.5 | 1.029 | 0.01559 | -0.005 | 65.981
8 | 1.078 | 0.01668 | -0.006 | 64.644
8.5 | 1.125 | 0.01805 | -0.006 | 62.322
9 | 1.168 | 0.01974 | -0.007 | 59.177
9.5 | 1.209 | 0.02178 | -0.007 | 55.528
10 | 1.244 | 0.02409 | -0.008 | 51.654
10.5 | 1.274 | 0.02678 | -0.008 | 47.576
11 | 1.299 | 0.0301 | -0.009 | 43.138
11.5 | 1.314 | 0.03582 | -0.009 | 36.69
12 | 1.322 | 0.04259 | -0.01 | 31.044
12.5 | 1.332 | 0.04684 | -0.01 | 28.44
13 | 1.336 | 0.05102 | -0.011 | 26.192
13.5 | 1.333 | 0.05591 | -0.011 | 23.848
14 | 1.323 | 0.06134 | -0.011 | 21.575
14.5 | 1.307 | 0.06765 | -0.012 | 19.315
15 | 1.281 | 0.07558 | -0.012 | 16.951
15.5 | 1.246 | 0.08574 | -0.012 | 14.538
16 | 1.124 | 0.13053 | -0.005 | 8.613
16.5 | 1.096 | 0.1382 | -0.005 | 7.933
17 | 1.065 | 0.14641 | -0.005 | 7.272
17.5 | 1.03 | 0.15627 | -0.005 | 6.591
18 | 0.993 | 0.16827 | -0.005 | 5.9

## 20. Re 250k Mach 0.10 (2)
BIGFOIL.COM POLAR EXPORT
HS 3.4.12b
HS 3.4.12b |  |  |  | Cl Max: | 1.3257 | at alpha= | 13 | deg
XFOIL ncrit=9 |  |  |  | L/D Max: | 71.8371 | at alpha= | 7.5 | deg
Re: | 250000 |  |  | Cd Min: | 0.23619 | at alpha= | -20 | deg
Mach: | 0.1 |  |  | Cl=0 at alpha= | -1.9753 | deg
|  |  |  | @ Cl=0.1, Cd= | 0.011289
|  |  |  | @ Cl=0.4, Cd= | 0.012412
|  |  |  | @ Cl=0.6, Cd= | 0.012094
alpha (deg) | Cl | Cd | Cm | Cl/Cd
-20 | -0.6309 | 0.23619 | 0.0428 | -2.6712
-19.5 | -0.6142 | 0.23007 | 0.0389 | -2.6696
-19 | -0.6026 | 0.22517 | 0.0333 | -2.6762
-18.5 | -0.5832 | 0.21741 | 0.0312 | -2.6825
-18 | -0.5653 | 0.21139 | 0.0288 | -2.6742
-17.5 | -0.5488 | 0.20533 | 0.0256 | -2.6728
-17 | -0.5328 | 0.199 | 0.0223 | -2.6774
-16.5 | -0.52 | 0.19289 | 0.0177 | -2.6958
-16 | -0.5186 | 0.18818 | 0.0116 | -2.7559
-15.5 | -0.4909 | 0.17887 | 0.0119 | -2.7445
-15 | -0.4742 | 0.17264 | 0.0099 | -2.7468
-14.5 | -0.4603 | 0.16609 | 0.0071 | -2.7714
-14 | -0.4534 | 0.15962 | 0.0023 | -2.8405
-13.5 | -0.4467 | 0.15162 | -0.0013 | -2.9462
-13 | -0.427 | 0.14514 | -0.0018 | -2.942
-12.5 | -0.4151 | 0.13856 | -0.0041 | -2.9958
-12 | -0.4065 | 0.13163 | -0.0072 | -3.0882
-11.5 | -0.4158 | 0.12409 | -0.0152 | -3.3508
-11 | -0.4038 | 0.1155 | -0.0152 | -3.4961
-10.5 | -0.3893 | 0.10935 | -0.0159 | -3.5601
-10 | -0.3819 | 0.10272 | -0.0181 | -3.7179
-9.5 | -0.3867 | 0.09472 | -0.0237 | -4.0826
-9 | -0.4112 | 0.08461 | -0.0359 | -4.8599
-8.5 | -0.4462 | 0.07571 | -0.0365 | -5.8935
-8 | -0.434 | 0.07033 | -0.0331 | -6.1709
-7.5 | -0.434 | 0.06548 | -0.0303 | -6.628
-7 | -0.4276 | 0.05754 | -0.0329 | -7.4314
-6.5 | -0.3758 | 0.04634 | -0.0404 | -8.1096
-6 | -0.3622 | 0.03357 | -0.0353 | -10.7894
-5.5 | -0.3427 | 0.02388 | -0.0275 | -14.3509
-5 | -0.299 | 0.02038 | -0.0245 | -14.6712
-4.5 | -0.2497 | 0.01855 | -0.0226 | -13.4609
-4 | -0.1973 | 0.01708 | -0.021 | -11.5515
-3.5 | -0.146 | 0.01526 | -0.0196 | -9.5675
-3 | -0.0967 | 0.01432 | -0.0178 | -6.7528
-2.5 | -0.0498 | 0.01341 | -0.0157 | -3.7136
-2 | -0.0021 | 0.01285 | -0.0138 | -0.16342
-1.5 | 0.0404 | 0.01198 | -0.0111 | 3.3723
-1 | 0.1284 | 0.01096 | -0.015 | 11.7153
-0.5 | 0.2586 | 0.01226 | -0.0283 | 21.093
0 | 0.3748 | 0.01254 | -0.0401 | 29.8884
0.5 | 0.4873 | 0.01197 | -0.0519 | 40.7101
1 | 0.5326 | 0.01199 | -0.0501 | 44.4204
1.5 | 0.5779 | 0.01205 | -0.0484 | 47.9585
2 | 0.6233 | 0.01214 | -0.0466 | 51.3427
2.5 | 0.6687 | 0.01226 | -0.0449 | 54.5432
3 | 0.714 | 0.01241 | -0.0431 | 57.5342
3.5 | 0.7592 | 0.0126 | -0.0412 | 60.254
4 | 0.8042 | 0.01281 | -0.0393 | 62.7791
4.5 | 0.8489 | 0.01305 | -0.0374 | 65.0498
5 | 0.8932 | 0.01332 | -0.0354 | 67.0571
5.5 | 0.9369 | 0.01363 | -0.0333 | 68.7381
6 | 0.9799 | 0.01397 | -0.0311 | 70.1432
6.5 | 1.0221 | 0.01437 | -0.0287 | 71.1273
7 | 1.063 | 0.01483 | -0.0262 | 71.679
7.5 | 1.1027 | 0.01535 | -0.0234 | 71.8371
8 | 1.1409 | 0.01593 | -0.0204 | 71.6196
8.5 | 1.1773 | 0.01657 | -0.0172 | 71.0501
9 | 1.2116 | 0.01727 | -0.0137 | 70.1563
9.5 | 1.2435 | 0.01804 | -0.0098 | 68.9302
10 | 1.2712 | 0.01889 | -0.0053 | 67.2949
10.5 | 1.2944 | 0.01981 | -0.0003 | 65.3407
11 | 1.3121 | 0.02082 | 0.0054 | 63.0211
11.5 | 1.317 | 0.02199 | 0.013 | 59.8909
12 | 1.3217 | 0.02365 | 0.0193 | 55.8858
12.5 | 1.3237 | 0.02614 | 0.0239 | 50.6389
13 | 1.3257 | 0.02947 | 0.0266 | 44.9847
13.5 | 1.3247 | 0.03372 | 0.0281 | 39.2853
14 | 1.3159 | 0.03925 | 0.0286 | 33.5261
14.5 | 1.3018 | 0.04572 | 0.0283 | 28.4733
15 | 1.2829 | 0.05308 | 0.0273 | 24.1692
15.5 | 1.2633 | 0.06102 | 0.0257 | 20.703
16 | 1.2383 | 0.07028 | 0.0232 | 17.6195
16.5 | 1.2121 | 0.0802 | 0.02 | 15.1135
17 | 1.177 | 0.09194 | 0.0159 | 12.8018
17.5 | 1.1402 | 0.10456 | 0.0111 | 10.9047
18 | 1.1105 | 0.11652 | 0.0064 | 9.5306

## 21. Re 250k Mach 0.25 (1)
BIGFOIL.COM POLAR EXPORT
HS 3.4.12b
HS 3.4.12b |  |  |  | Cl Max: | 1.31 | at alpha= | 12.5 | deg
JavaFoil+Calcfoil stall+Eppler ext transition |  |  |  | L/D Max: | 69.28 | at alpha= | 3.5 | deg
Re: | 250000 |  |  | Cd Min: | 0.0075 | at alpha= | 0 | deg
Mach: | 0.25 |  |  | Cl=0 at alpha= | -1.3226 | deg
|  |  |  | @ Cl=0.1, Cd= | 0.0084716
|  |  |  | @ Cl=0.4, Cd= | 0.0082323
|  |  |  | @ Cl=0.6, Cd= | 0.0088595
alpha (deg) | Cl | Cd | Cm | Cl/Cd
-15 | -0.171 | 0.32834 | 0.006 | -0.52
-14.5 | -0.244 | 0.28553 | 0.005 | -0.853
-14 | -0.302 | 0.24318 | 0.005 | -1.241
-13.5 | -0.354 | 0.20886 | 0.005 | -1.693
-13 | -0.401 | 0.17499 | 0.005 | -2.289
-12.5 | -0.443 | 0.15616 | 0.005 | -2.836
-12 | -0.48 | 0.13447 | 0.005 | -3.572
-11.5 | -0.512 | 0.12101 | 0.004 | -4.233
-11 | -0.538 | 0.10716 | 0.004 | -5.021
-10.5 | -0.55 | 0.09696 | 0.004 | -5.668
-10 | -0.556 | 0.08864 | 0.004 | -6.268
-9.5 | -0.556 | 0.08044 | 0.004 | -6.913
-9 | -0.551 | 0.07385 | 0.004 | -7.461
-8.5 | -0.54 | 0.06685 | 0.004 | -8.083
-8 | -0.525 | 0.06179 | 0.004 | -8.492
-7.5 | -0.504 | 0.05644 | 0.004 | -8.93
-7 | -0.479 | 0.05247 | 0.003 | -9.123
-6.5 | -0.449 | 0.04803 | 0.003 | -9.356
-6 | -0.416 | 0.04501 | 0.003 | -9.247
-5.5 | -0.38 | 0.0422 | 0.003 | -8.998
-5 | -0.34 | 0.03949 | 0.003 | -8.62
-4.5 | -0.299 | 0.03702 | 0.003 | -8.089
-4 | -0.259 | 0.0327 | 0.004 | -7.923
-3.5 | -0.26 | 0.01127 | 0.006 | -23.083
-3 | -0.202 | 0.0076 | 0.006 | -26.617
-2.5 | -0.143 | 0.00763 | 0.005 | -18.747
-2 | -0.083 | 0.0077 | 0.005 | -10.756
-1.5 | -0.022 | 0.00852 | 0.004 | -2.57
-1 | 0.04 | 0.00857 | 0.004 | 4.612
-0.5 | 0.101 | 0.00847 | 0.003 | 11.953
0 | 0.163 | 0.0075 | 0.003 | 21.701
0.5 | 0.224 | 0.00764 | 0.002 | 29.357
1 | 0.286 | 0.00781 | 0.002 | 36.609
1.5 | 0.347 | 0.00801 | 0.001 | 43.355
2 | 0.409 | 0.00827 | 0.001 | 49.46
2.5 | 0.47 | 0.00773 | 0 | 60.835
3 | 0.531 | 0.00811 | 0 | 65.541
3.5 | 0.592 | 0.00855 | -0.001 | 69.28
4 | 0.653 | 0.01091 | -0.001 | 59.822
4.5 | 0.713 | 0.01197 | -0.002 | 59.585
5 | 0.772 | 0.01244 | -0.003 | 62.104
5.5 | 0.831 | 0.01303 | -0.003 | 63.757
6 | 0.888 | 0.01373 | -0.004 | 64.672
6.5 | 0.943 | 0.01457 | -0.004 | 64.729
7 | 0.997 | 0.01549 | -0.005 | 64.381
7.5 | 1.048 | 0.0166 | -0.005 | 63.152
8 | 1.097 | 0.01798 | -0.006 | 60.994
8.5 | 1.142 | 0.0197 | -0.006 | 57.955
9 | 1.185 | 0.02175 | -0.007 | 54.482
9.5 | 1.226 | 0.02419 | -0.008 | 50.672
10 | 1.26 | 0.02683 | -0.008 | 46.959
10.5 | 1.287 | 0.02991 | -0.008 | 43.01
11 | 1.304 | 0.03483 | -0.009 | 37.443
11.5 | 1.307 | 0.04403 | -0.009 | 29.692
12 | 1.292 | 0.05747 | -0.009 | 22.487
12.5 | 1.31 | 0.05257 | -0.01 | 24.914
13 | 1.295 | 0.0582 | -0.011 | 22.257
13.5 | 1.27 | 0.06466 | -0.011 | 19.636
14 | 1.232 | 0.0723 | -0.011 | 17.033
14.5 | 1.085 | 0.11397 | -0.004 | 9.522
15 | 1.04 | 0.12277 | -0.004 | 8.47
15.5 | 0.985 | 0.13517 | -0.004 | 7.288
16 | 0.922 | 0.14707 | -0.004 | 6.268
16.5 | 0.851 | 0.16276 | -0.005 | 5.228
17 | 0.774 | 0.17719 | -0.005 | 4.366
17.5 | 0.691 | 0.19855 | -0.005 | 3.479

## 22. Re 250k Mach 0.25 (2)
BIGFOIL.COM POLAR EXPORT
HS 3.4.12b
HS 3.4.12b |  |  |  | Cl Max: | 1.3082 | at alpha= | 12 | deg
XFOIL ncrit=9 |  |  |  | L/D Max: | 70.2181 | at alpha= | 7 | deg
Re: | 250000 |  |  | Cd Min: | 0.24018 | at alpha= | -20 | deg
Mach: | 0.25 |  |  | Cl=0 at alpha= | -2.0192 | deg
|  |  |  | @ Cl=0.1, Cd= | 0.0113
|  |  |  | @ Cl=0.4, Cd= | 0.012642
|  |  |  | @ Cl=0.6, Cd= | 0.012336
alpha (deg) | Cl | Cd | Cm | Cl/Cd
-20 | -0.6414 | 0.24018 | 0.0449 | -2.6705
-19.5 | -0.6242 | 0.23405 | 0.0404 | -2.667
-18.5 | -0.5897 | 0.22084 | 0.0334 | -2.6703
-18 | -0.5715 | 0.21474 | 0.0305 | -2.6614
-17.5 | -0.5541 | 0.20842 | 0.0271 | -2.6586
-17 | -0.5375 | 0.20193 | 0.0233 | -2.6618
-16.5 | -0.5267 | 0.19651 | 0.0178 | -2.6803
-16 | -0.5094 | 0.18847 | 0.0152 | -2.7028
-15.5 | -0.4899 | 0.18166 | 0.0134 | -2.6968
-15 | -0.4735 | 0.17524 | 0.0108 | -2.702
-14.5 | -0.4589 | 0.1685 | 0.0076 | -2.7234
-14 | -0.4567 | 0.16285 | 0.0015 | -2.8044
-13.5 | -0.4358 | 0.15414 | 0.0008 | -2.8273
-13 | -0.42 | 0.14772 | -0.001 | -2.8432
-12.5 | -0.4081 | 0.1409 | -0.0038 | -2.8964
-12 | -0.4062 | 0.13424 | -0.0092 | -3.0259
-11.5 | -0.4094 | 0.12693 | -0.0157 | -3.2254
-11 | -0.3847 | 0.11881 | -0.013 | -3.2379
-10.5 | -0.3734 | 0.1123 | -0.0148 | -3.325
-10 | -0.3669 | 0.10536 | -0.0177 | -3.4823
-9.5 | -0.3809 | 0.09708 | -0.0274 | -3.9236
-9 | -0.3831 | 0.08787 | -0.03 | -4.3598
-8.5 | -0.3666 | 0.08281 | -0.0278 | -4.427
-8 | -0.3758 | 0.07532 | -0.0324 | -4.9894
-7.5 | -0.4005 | 0.06892 | -0.0322 | -5.8111
-7 | -0.4045 | 0.0594 | -0.0388 | -6.8098
-6.5 | -0.3492 | 0.04937 | -0.0459 | -7.0731
-6 | -0.3299 | 0.04402 | -0.0425 | -7.4943
-5.5 | -0.3297 | 0.03089 | -0.0341 | -10.6734
-5 | -0.3045 | 0.0228 | -0.0273 | -13.3553
-4.5 | -0.2567 | 0.01989 | -0.0246 | -12.906
-4 | -0.2036 | 0.01802 | -0.0226 | -11.2986
-3.5 | -0.1489 | 0.01593 | -0.0212 | -9.3471
-3 | -0.0969 | 0.01476 | -0.0194 | -6.565
-2.5 | -0.0475 | 0.0138 | -0.0172 | -3.442
-2 | 0.0019 | 0.01322 | -0.0151 | 0.14372
-1.5 | 0.0486 | 0.01253 | -0.0127 | 3.8787
-1 | 0.1209 | 0.0108 | -0.0137 | 11.1944
-0.5 | 0.2574 | 0.01233 | -0.0271 | 20.8759
0 | 0.3808 | 0.01272 | -0.0396 | 29.9371
0.5 | 0.5038 | 0.01222 | -0.053 | 41.2275
1 | 0.5505 | 0.01226 | -0.0512 | 44.9021
1.5 | 0.5974 | 0.01233 | -0.0493 | 48.4509
2 | 0.6443 | 0.01244 | -0.0475 | 51.7926
2.5 | 0.6912 | 0.01259 | -0.0456 | 54.9007
3 | 0.7379 | 0.01277 | -0.0436 | 57.7839
3.5 | 0.7845 | 0.01299 | -0.0416 | 60.3926
4 | 0.8308 | 0.01322 | -0.0395 | 62.8442
4.5 | 0.8768 | 0.0135 | -0.0373 | 64.9481
5 | 0.9223 | 0.01381 | -0.0351 | 66.7849
5.5 | 0.967 | 0.01417 | -0.0326 | 68.2428
6 | 1.0108 | 0.01457 | -0.03 | 69.3754
6.5 | 1.0534 | 0.01504 | -0.0272 | 70.0399
7 | 1.0947 | 0.01559 | -0.0241 | 70.2181
7.5 | 1.1342 | 0.01621 | -0.0207 | 69.9692
8 | 1.1717 | 0.01689 | -0.017 | 69.3724
8.5 | 1.2068 | 0.01764 | -0.013 | 68.4127
9 | 1.2389 | 0.01846 | -0.0085 | 67.1127
9.5 | 1.2672 | 0.01937 | -0.0034 | 65.4208
10 | 1.2894 | 0.02036 | 0.0025 | 63.3301
10.5 | 1.3027 | 0.02152 | 0.0095 | 60.5344
11 | 1.3021 | 0.02287 | 0.0182 | 56.9348
11.5 | 1.3049 | 0.02484 | 0.0243 | 52.5322
12 | 1.3082 | 0.02767 | 0.0283 | 47.2786
12.5 | 1.3071 | 0.03164 | 0.0306 | 41.3116
13 | 1.2979 | 0.03702 | 0.0315 | 35.0594
13.5 | 1.289 | 0.04285 | 0.0318 | 30.0817
14 | 1.2741 | 0.04966 | 0.0312 | 25.6565
14.5 | 1.2548 | 0.05734 | 0.0299 | 21.8835
15 | 1.2321 | 0.06603 | 0.0278 | 18.6597
15.5 | 1.2085 | 0.07531 | 0.025 | 16.047
16 | 1.1793 | 0.08589 | 0.0214 | 13.7304
16.5 | 1.151 | 0.09675 | 0.0174 | 11.8966
17 | 1.1176 | 0.10887 | 0.0125 | 10.2655

## 23. Re 250k Mach 0.50 (1)
BIGFOIL.COM POLAR EXPORT
HS 3.4.12b
HS 3.4.12b |  |  |  | Cl Max: | 1.287 | at alpha= | 10 | deg
JavaFoil+Calcfoil stall+Eppler ext transition |  |  |  | L/D Max: | 59.586 | at alpha= | 4.5 | deg
Re: | 250000 |  |  | Cd Min: | 0.00759 | at alpha= | -2 | deg
Mach: | 0.5 |  |  | Cl=0 at alpha= | -1.3235 | deg
|  |  |  | @ Cl=0.1, Cd= | 0.009978
|  |  |  | @ Cl=0.4, Cd= | 0.010779
|  |  |  | @ Cl=0.6, Cd= | 0.011907
alpha (deg) | Cl | Cd | Cm | Cl/Cd
-20 | -0.975 | 0.26418 | 0.01 | -3.689
-19.5 | -0.95 | 0.25393 | 0.01 | -3.741
-19 | -0.925 | 0.24472 | 0.01 | -3.781
-18.5 | -0.9 | 0.24931 | 0.01 | -3.612
-18 | -0.876 | 0.23702 | 0.01 | -3.694
-17.5 | -0.851 | 0.23229 | 0.01 | -3.663
-17 | -0.826 | 0.22473 | 0.009 | -3.675
-16.5 | -0.801 | 0.22139 | 0.009 | -3.617
-16 | -0.776 | 0.21726 | 0.009 | -3.57
-15.5 | -0.749 | 0.20658 | 0.009 | -3.627
-15 | -0.722 | 0.19957 | 0.008 | -3.619
-14.5 | -0.697 | 0.1831 | 0.008 | -3.805
-14 | -0.671 | 0.17944 | 0.008 | -3.741
-13.5 | -0.646 | 0.17746 | 0.008 | -3.638
-13 | -0.62 | 0.1697 | 0.007 | -3.653
-12.5 | -0.594 | 0.17192 | 0.007 | -3.457
-12 | -0.568 | 0.16294 | 0.007 | -3.489
-11.5 | -0.543 | 0.16222 | 0.007 | -3.345
-11 | -0.515 | 0.14304 | 0.006 | -3.603
-10.5 | -0.489 | 0.13969 | 0.006 | -3.502
-10 | -0.463 | 0.13623 | 0.006 | -3.4
-9.5 | -0.437 | 0.13356 | 0.005 | -3.272
-9 | -0.411 | 0.12551 | 0.005 | -3.274
-8.5 | -0.385 | 0.1257 | 0.005 | -3.059
-8 | -0.358 | 0.12044 | 0.005 | -2.975
-7.5 | -0.331 | 0.10466 | 0.004 | -3.165
-7 | -0.305 | 0.10933 | 0.004 | -2.788
-6.5 | -0.278 | 0.10044 | 0.004 | -2.771
-6 | -0.252 | 0.08757 | 0.004 | -2.875
-5.5 | -0.309 | 0.06294 | 0.003 | -4.904
-5 | -0.334 | 0.04794 | 0.003 | -6.957
-4.5 | -0.31 | 0.04272 | 0.003 | -7.267
-4 | -0.273 | 0.03906 | 0.003 | -6.992
-3.5 | -0.229 | 0.03669 | 0.003 | -6.24
-3 | -0.223 | 0.01352 | 0.006 | -16.465
-2.5 | -0.158 | 0.01122 | 0.006 | -14.12
-2 | -0.092 | 0.00759 | 0.005 | -12.137
-1.5 | -0.024 | 0.00974 | 0.005 | -2.504
-1 | 0.044 | 0.00984 | 0.004 | 4.483
-0.5 | 0.113 | 0.01001 | 0.004 | 11.291
0 | 0.182 | 0.00987 | 0.003 | 18.402
0.5 | 0.25 | 0.01005 | 0.003 | 24.886
1 | 0.319 | 0.01036 | 0.002 | 30.75
1.5 | 0.387 | 0.01071 | 0.001 | 36.143
2 | 0.455 | 0.01107 | 0.001 | 41.102
2.5 | 0.523 | 0.01148 | 0 | 45.53
3 | 0.59 | 0.01194 | 0 | 49.409
3.5 | 0.656 | 0.01172 | -0.001 | 55.944
4 | 0.721 | 0.01238 | -0.002 | 58.243
4.5 | 0.785 | 0.01317 | -0.002 | 59.586
5 | 0.846 | 0.01421 | -0.003 | 59.555
5.5 | 0.905 | 0.01594 | -0.003 | 56.799
6 | 0.962 | 0.01739 | -0.004 | 55.283
6.5 | 1.016 | 0.01909 | -0.005 | 53.204
7 | 1.068 | 0.02117 | -0.005 | 50.455
7.5 | 1.119 | 0.0236 | -0.006 | 47.415
8 | 1.167 | 0.02634 | -0.006 | 44.302
8.5 | 1.212 | 0.02946 | -0.007 | 41.143
9 | 1.252 | 0.03312 | -0.007 | 37.793
9.5 | 1.285 | 0.03754 | -0.008 | 34.241
10 | 1.287 | 0.04471 | -0.008 | 28.789
10.5 | 1.235 | 0.0587 | -0.009 | 21.037
11 | 0.947 | 0.08824 | -0.003 | 10.731
11.5 | 0.706 | 0.11861 | -0.003 | 5.956
12 | 0.735 | 0.14459 | -0.004 | 5.082
12.5 | 0.765 | 0.15539 | -0.006 | 4.92
13 | 0.792 | 0.1653 | -0.006 | 4.792
13.5 | 0.82 | 0.1761 | -0.007 | 4.658
14 | 0.85 | 0.19082 | -0.008 | 4.457
14.5 | 0.879 | 0.20036 | -0.008 | 4.385
15 | 0.908 | 0.20873 | -0.009 | 4.349

## 24. Re 250k Mach 0.50 (2)
BIGFOIL.COM POLAR EXPORT
HS 3.4.12b
HS 3.4.12b |  |  |  | Cl Max: | 1.2386 | at alpha= | 8 | deg
XFOIL ncrit=9 |  |  |  | L/D Max: | 63.4091 | at alpha= | 5.5 | deg
Re: | 250000 |  |  | Cd Min: | 0.25365 | at alpha= | -19.5 | deg
Mach: | 0.5 |  |  | Cl=0 at alpha= | -2.1747 | deg
|  |  |  | @ Cl=0.1, Cd= | 0.013702
|  |  |  | @ Cl=0.4, Cd= | 0.01366
|  |  |  | @ Cl=0.6, Cd= | 0.013577
alpha (deg) | Cl | Cd | Cm | Cl/Cd
-19.5 | -0.675 | 0.25365 | 0.0499 | -2.6611
-19 | -0.6525 | 0.24598 | 0.0462 | -2.6527
-18.5 | -0.6304 | 0.23873 | 0.0421 | -2.6406
-18 | -0.6085 | 0.23127 | 0.0376 | -2.6311
-17.5 | -0.5902 | 0.22521 | 0.0316 | -2.6207
-17 | -0.5687 | 0.2169 | 0.0278 | -2.6219
-16.5 | -0.5448 | 0.20862 | 0.0252 | -2.6114
-16 | -0.5232 | 0.20135 | 0.0217 | -2.5985
-15.5 | -0.5022 | 0.19407 | 0.018 | -2.5877
-15 | -0.486 | 0.18754 | 0.0124 | -2.5914
-14.5 | -0.4775 | 0.18241 | 0.0064 | -2.6177
-14 | -0.4446 | 0.17151 | 0.0066 | -2.5923
-13.5 | -0.4247 | 0.16443 | 0.0037 | -2.5829
-13 | -0.4118 | 0.15797 | -0.0014 | -2.6068
-12.5 | -0.4103 | 0.15262 | -0.0078 | -2.6884
-12 | -0.3786 | 0.14221 | -0.0072 | -2.6623
-11.5 | -0.3598 | 0.13505 | -0.009 | -2.6642
-11 | -0.3464 | 0.12798 | -0.0122 | -2.7067
-10.5 | -0.255 | 0.11053 | -0.0222 | -2.3071
-10 | -0.2338 | 0.10384 | -0.0224 | -2.2515
-9.5 | -0.3112 | 0.10633 | -0.0205 | -2.9267
-9 | -0.3026 | 0.09941 | -0.0237 | -3.044
-8.5 | -0.3145 | 0.09261 | -0.0335 | -3.396
-8 | -0.3054 | 0.08399 | -0.0341 | -3.6361
-7.5 | -0.2607 | 0.07484 | -0.0429 | -3.4834
-7 | -0.2416 | 0.06557 | -0.0552 | -3.6846
-6.5 | -0.2825 | 0.06072 | -0.0555 | -4.6525
-6 | -0.2836 | 0.05314 | -0.0529 | -5.3368
-5.5 | -0.2838 | 0.04233 | -0.0493 | -6.7045
-5 | -0.2673 | 0.03668 | -0.0444 | -7.2874
-4.5 | -0.2481 | 0.03016 | -0.0384 | -8.2261
-4 | -0.2151 | 0.02454 | -0.0325 | -8.7653
-3.5 | -0.164 | 0.0205 | -0.0281 | -8
-3 | -0.1017 | 0.01762 | -0.026 | -5.7719
-2.5 | -0.038 | 0.01588 | -0.024 | -2.3929
-2 | 0.0204 | 0.01472 | -0.0213 | 1.3859
-1.5 | 0.0762 | 0.01403 | -0.0185 | 5.4312
-1 | 0.1277 | 0.01332 | -0.0151 | 9.5871
-0.5 | 0.2362 | 0.01232 | -0.02 | 19.1721
0 | 0.3813 | 0.01363 | -0.033 | 27.9751
0.5 | 0.5188 | 0.01385 | -0.0463 | 37.4585
1 | 0.6317 | 0.01347 | -0.0556 | 46.8968
1.5 | 0.6849 | 0.01365 | -0.0532 | 50.1758
2 | 0.7379 | 0.01389 | -0.0507 | 53.1246
2.5 | 0.7907 | 0.01417 | -0.048 | 55.801
3 | 0.843 | 0.0145 | -0.0451 | 58.1379
3.5 | 0.8947 | 0.01489 | -0.0421 | 60.0873
4 | 0.9454 | 0.01533 | -0.0387 | 61.6699
4.5 | 0.995 | 0.01585 | -0.035 | 62.776
5 | 1.0427 | 0.01646 | -0.0309 | 63.3475
5.5 | 1.0881 | 0.01716 | -0.0263 | 63.4091
6 | 1.1303 | 0.01801 | -0.0212 | 62.7596
7 | 1.2003 | 0.02006 | -0.0085 | 59.8355
7.5 | 1.2246 | 0.02129 | -0.0007 | 57.52
8 | 1.2386 | 0.02271 | 0.0083 | 54.5399
8.5 | 1.2339 | 0.02428 | 0.0194 | 50.8196
9 | 1.2327 | 0.02644 | 0.028 | 46.6225
9.5 | 1.2345 | 0.02935 | 0.0341 | 42.0613
10 | 1.2367 | 0.033 | 0.0382 | 37.4758
10.5 | 1.23 | 0.03792 | 0.0407 | 32.4367
11 | 1.2134 | 0.04426 | 0.0415 | 27.4153
11.5 | 1.1899 | 0.05173 | 0.0411 | 23.0021
12 | 1.162 | 0.06019 | 0.0396 | 19.3055
12.5 | 1.135 | 0.06921 | 0.0372 | 16.3994
13 | 1.1132 | 0.07817 | 0.0347 | 14.2408

## 25. Re 500k Mach 0.00 (1)
BIGFOIL.COM POLAR EXPORT
HS 3.4.12b
HS 3.4.12b |  |  |  | Cl Max: | 1.352 | at alpha= | 13 | deg
JavaFoil+Calcfoil stall+Eppler ext transition |  |  |  | L/D Max: | 96.798 | at alpha= | 6.5 | deg
Re: | 500000 |  |  | Cd Min: | 0.00525 | at alpha= | -0.5 | deg
Mach: | 0 |  |  | Cl=0 at alpha= | -1.322 | deg
|  |  |  | @ Cl=0.1, Cd= | 0.005256
|  |  |  | @ Cl=0.4, Cd= | 0.0066042
|  |  |  | @ Cl=0.6, Cd= | 0.008092
alpha (deg) | Cl | Cd | Cm | Cl/Cd
-16.5 | -0.526 | 0.17381 | 0.006 | -3.029
-16 | -0.544 | 0.16055 | 0.005 | -3.389
-15.5 | -0.561 | 0.14864 | 0.005 | -3.777
-15 | -0.578 | 0.14068 | 0.005 | -4.108
-14.5 | -0.593 | 0.1306 | 0.005 | -4.543
-14 | -0.608 | 0.12084 | 0.005 | -5.027
-13.5 | -0.62 | 0.11396 | 0.005 | -5.439
-13 | -0.63 | 0.10744 | 0.005 | -5.867
-12.5 | -0.638 | 0.10036 | 0.005 | -6.361
-12 | -0.644 | 0.09406 | 0.005 | -6.842
-11.5 | -0.646 | 0.08815 | 0.005 | -7.325
-11 | -0.644 | 0.08219 | 0.004 | -7.84
-10.5 | -0.635 | 0.07677 | 0.004 | -8.271
-10 | -0.622 | 0.0715 | 0.004 | -8.705
-9.5 | -0.607 | 0.06586 | 0.004 | -9.211
-9 | -0.588 | 0.06174 | 0.004 | -9.52
-8.5 | -0.566 | 0.05718 | 0.004 | -9.894
-8 | -0.541 | 0.05364 | 0.004 | -10.08
-7.5 | -0.513 | 0.05003 | 0.004 | -10.246
-7 | -0.482 | 0.04683 | 0.004 | -10.286
-6.5 | -0.449 | 0.0437 | 0.004 | -10.281
-6 | -0.413 | 0.04156 | 0.004 | -9.946
-5.5 | -0.38 | 0.03642 | 0.005 | -10.44
-5 | -0.414 | 0.01061 | 0.007 | -39.036
-4.5 | -0.362 | 0.00686 | 0.007 | -52.855
-4 | -0.309 | 0.00684 | 0.007 | -45.145
-3.5 | -0.253 | 0.00688 | 0.006 | -36.792
-3 | -0.197 | 0.00693 | 0.006 | -28.349
-2.5 | -0.139 | 0.00769 | 0.005 | -18.056
-2 | -0.08 | 0.0078 | 0.005 | -10.294
-1.5 | -0.021 | 0.00777 | 0.004 | -2.731
-1 | 0.038 | 0.00778 | 0.004 | 4.923
-0.5 | 0.098 | 0.00525 | 0.003 | 18.643
0 | 0.158 | 0.00543 | 0.003 | 29.029
0.5 | 0.217 | 0.00561 | 0.002 | 38.776
1 | 0.277 | 0.00611 | 0.002 | 45.344
1.5 | 0.337 | 0.00628 | 0.001 | 53.639
2 | 0.397 | 0.00659 | 0.001 | 60.205
2.5 | 0.456 | 0.00687 | 0 | 66.431
3 | 0.516 | 0.00715 | 0 | 72.191
3.5 | 0.576 | 0.00749 | -0.001 | 76.803
4 | 0.635 | 0.00897 | -0.001 | 70.833
4.5 | 0.695 | 0.00935 | -0.002 | 74.264
5 | 0.754 | 0.00968 | -0.003 | 77.891
5.5 | 0.813 | 0.01013 | -0.003 | 80.251
6 | 0.872 | 0.01069 | -0.004 | 81.511
6.5 | 0.927 | 0.00958 | -0.004 | 96.798
7 | 0.983 | 0.01167 | -0.005 | 84.199
7.5 | 1.037 | 0.01229 | -0.005 | 84.369
8 | 1.09 | 0.01301 | -0.006 | 83.753
8.5 | 1.14 | 0.01389 | -0.006 | 82.086
9 | 1.187 | 0.01492 | -0.007 | 79.584
9.5 | 1.231 | 0.01621 | -0.008 | 75.951
10 | 1.267 | 0.01781 | -0.008 | 71.145
10.5 | 1.297 | 0.01986 | -0.009 | 65.308
11 | 1.32 | 0.02263 | -0.009 | 58.318
11.5 | 1.334 | 0.02728 | -0.009 | 48.898
12 | 1.334 | 0.03575 | -0.01 | 37.329
12.5 | 1.346 | 0.03944 | -0.01 | 34.124
13 | 1.352 | 0.04305 | -0.011 | 31.404
13.5 | 1.352 | 0.04711 | -0.011 | 28.704
14 | 1.346 | 0.05169 | -0.012 | 26.043
14.5 | 1.334 | 0.05664 | -0.012 | 23.551
15 | 1.315 | 0.06274 | -0.012 | 20.956
15.5 | 1.291 | 0.06892 | -0.013 | 18.737
16 | 1.262 | 0.0759 | -0.013 | 16.634
16.5 | 1.23 | 0.08274 | -0.014 | 14.871
17 | 1.193 | 0.09161 | -0.014 | 13.019
17.5 | 1.149 | 0.1031 | -0.014 | 11.145
18 | 1.092 | 0.12427 | -0.014 | 8.788

## 26. Re 500k Mach 0.00 (2)
BIGFOIL.COM POLAR EXPORT
HS 3.4.12b
HS 3.4.12b |  |  |  | Cl Max: | 1.3678 | at alpha= | 11.5 | deg
XFOIL ncrit=9 |  |  |  | L/D Max: | 94.3855 | at alpha= | 7.5 | deg
Re: | 500000 |  |  | Cd Min: | 0.23484 | at alpha= | -20 | deg
Mach: | 0 |  |  | Cl=0 at alpha= | -1.8307 | deg
|  |  |  | @ Cl=0.1, Cd= | 0.0079544
|  |  |  | @ Cl=0.4, Cd= | 0.0094525
|  |  |  | @ Cl=0.6, Cd= | 0.0099466
alpha (deg) | Cl | Cd | Cm | Cl/Cd
-20 | -0.6277 | 0.23484 | 0.0419 | -2.6729
-19.5 | -0.611 | 0.22861 | 0.0383 | -2.6727
-19 | -0.5962 | 0.22167 | 0.0335 | -2.6896
-18.5 | -0.5833 | 0.2154 | 0.029 | -2.708
-18 | -0.5644 | 0.20866 | 0.0275 | -2.7049
-17.5 | -0.5478 | 0.20302 | 0.0247 | -2.6983
-17 | -0.5318 | 0.19696 | 0.0217 | -2.7
-16.5 | -0.5165 | 0.19058 | 0.0185 | -2.7101
-16 | -0.5059 | 0.18301 | 0.0136 | -2.7643
-15.5 | -0.4962 | 0.17603 | 0.0095 | -2.8188
-15 | -0.4791 | 0.16874 | 0.0084 | -2.8393
-14.5 | -0.4641 | 0.16279 | 0.0064 | -2.8509
-14 | -0.4511 | 0.1565 | 0.0039 | -2.8824
-13.5 | -0.4414 | 0.14899 | 0.0005 | -2.9626
-13 | -0.442 | 0.14014 | -0.0053 | -3.154
-12.5 | -0.4305 | 0.13269 | -0.0063 | -3.2444
-12 | -0.4187 | 0.1264 | -0.008 | -3.3125
-11.5 | -0.4067 | 0.1206 | -0.0098 | -3.3723
-11 | -0.4107 | 0.11081 | -0.016 | -3.7063
-10.5 | -0.4106 | 0.10189 | -0.0208 | -4.0298
-10 | -0.4167 | 0.09244 | -0.024 | -4.5078
-9.5 | -0.407 | 0.08756 | -0.0244 | -4.6482
-9 | -0.4083 | 0.08038 | -0.028 | -5.0796
-8.5 | -0.4298 | 0.07166 | -0.0336 | -5.9978
-8 | -0.4562 | 0.0644 | -0.0319 | -7.0839
-7.5 | -0.498 | 0.03601 | -0.0347 | -13.8295
-7 | -0.4685 | 0.02681 | -0.033 | -17.4748
-6.5 | -0.4484 | 0.02072 | -0.0263 | -21.6409
-6 | -0.4076 | 0.01799 | -0.0231 | -22.657
-5.5 | -0.3606 | 0.0162 | -0.0209 | -22.2593
-5 | -0.3121 | 0.01453 | -0.0194 | -21.4797
-4.5 | -0.2625 | 0.01355 | -0.0178 | -19.3727
-4 | -0.214 | 0.0125 | -0.016 | -17.12
-3.5 | -0.1646 | 0.01188 | -0.0144 | -13.8552
-3 | -0.1156 | 0.01127 | -0.0127 | -10.2573
-2.5 | -0.0669 | 0.01073 | -0.011 | -6.2349
-2 | -0.0168 | 0.01041 | -0.0097 | -1.6138
-1.5 | 0.0328 | 0.01007 | -0.0083 | 3.2572
-1 | 0.0747 | 0.00919 | -0.0057 | 8.1284
-0.5 | 0.1091 | 0.00751 | -0.0004 | 14.5273
0 | 0.1852 | 0.00806 | -0.0037 | 22.9777
0.5 | 0.2778 | 0.00873 | -0.0107 | 31.8213
1 | 0.3631 | 0.00925 | -0.0164 | 39.2541
1.5 | 0.4542 | 0.00975 | -0.0235 | 46.5846
2 | 0.5287 | 0.00984 | -0.0276 | 53.7297
2.5 | 0.5862 | 0.00994 | -0.0282 | 58.9738
3 | 0.6494 | 0.00997 | -0.0301 | 65.1354
3.5 | 0.7135 | 0.01001 | -0.0322 | 71.2787
4 | 0.7749 | 0.01012 | -0.0338 | 76.5711
4.5 | 0.8374 | 0.01021 | -0.0357 | 82.0176
5 | 0.9014 | 0.01031 | -0.038 | 87.4297
5.5 | 0.9509 | 0.01052 | -0.0372 | 90.3897
6 | 0.9946 | 0.0108 | -0.0352 | 92.0926
6.5 | 1.0377 | 0.01112 | -0.0332 | 93.3183
7 | 1.0798 | 0.01149 | -0.031 | 93.9774
7.5 | 1.1213 | 0.01188 | -0.0287 | 94.3855
8 | 1.1617 | 0.01232 | -0.0262 | 94.2938
8.5 | 1.2005 | 0.01282 | -0.0235 | 93.6427
9 | 1.2372 | 0.01339 | -0.0205 | 92.3973
10 | 1.302 | 0.01485 | -0.0131 | 87.6768
10.5 | 1.3293 | 0.01572 | -0.0087 | 84.5611
11 | 1.3512 | 0.01674 | -0.0035 | 80.7168
11.5 | 1.3678 | 0.01785 | 0.0025 | 76.6275
12 | 1.367 | 0.0192 | 0.0111 | 71.1979
12.5 | 1.3677 | 0.02123 | 0.0175 | 64.423
13 | 1.3611 | 0.02464 | 0.0222 | 55.2394
13.5 | 1.358 | 0.02885 | 0.0244 | 47.0711
14 | 1.3457 | 0.03465 | 0.0252 | 38.8369
14.5 | 1.3227 | 0.04207 | 0.0251 | 31.4405
15 | 1.2887 | 0.05118 | 0.024 | 25.1798
15.5 | 1.2695 | 0.05917 | 0.0225 | 21.4551
16 | 1.2464 | 0.06823 | 0.0202 | 18.2676
16.5 | 1.2309 | 0.07671 | 0.0178 | 16.0461

## 27. Re 500k Mach 0.10 (1)
BIGFOIL.COM POLAR EXPORT
HS 3.4.12b
HS 3.4.12b |  |  |  | Cl Max: | 1.348 | at alpha= | 13 | deg
JavaFoil+Calcfoil stall+Eppler ext transition |  |  |  | L/D Max: | 96.515 | at alpha= | 6 | deg
Re: | 500000 |  |  | Cd Min: | 0.00529 | at alpha= | -0.5 | deg
Mach: | 0.1 |  |  | Cl=0 at alpha= | -1.322 | deg
|  |  |  | @ Cl=0.1, Cd= | 0.0052966
|  |  |  | @ Cl=0.4, Cd= | 0.0065749
|  |  |  | @ Cl=0.6, Cd= | 0.0080754
alpha (deg) | Cl | Cd | Cm | Cl/Cd
-16 | -0.502 | 0.16655 | 0.005 | -3.015
-15.5 | -0.522 | 0.15721 | 0.005 | -3.323
-15 | -0.542 | 0.1454 | 0.005 | -3.728
-14.5 | -0.561 | 0.13616 | 0.005 | -4.118
-14 | -0.578 | 0.12618 | 0.005 | -4.582
-13.5 | -0.594 | 0.11815 | 0.005 | -5.026
-13 | -0.607 | 0.11058 | 0.005 | -5.493
-12.5 | -0.619 | 0.1019 | 0.005 | -6.071
-12 | -0.627 | 0.09641 | 0.005 | -6.504
-11.5 | -0.632 | 0.0892 | 0.005 | -7.086
-11 | -0.634 | 0.08324 | 0.004 | -7.611
-10.5 | -0.626 | 0.07713 | 0.004 | -8.118
-10 | -0.616 | 0.07191 | 0.004 | -8.56
-9.5 | -0.602 | 0.06685 | 0.004 | -8.998
-9 | -0.584 | 0.06269 | 0.004 | -9.319
-8.5 | -0.563 | 0.05734 | 0.004 | -9.824
-8 | -0.539 | 0.05376 | 0.004 | -10.032
-7.5 | -0.512 | 0.05047 | 0.004 | -10.145
-7 | -0.482 | 0.04717 | 0.004 | -10.216
-6.5 | -0.45 | 0.04403 | 0.004 | -10.212
-6 | -0.415 | 0.0416 | 0.004 | -9.966
-5.5 | -0.379 | 0.03759 | 0.004 | -10.092
-5 | -0.416 | 0.01065 | 0.007 | -39.021
-4.5 | -0.364 | 0.00689 | 0.007 | -52.832
-4 | -0.31 | 0.00686 | 0.007 | -45.144
-3.5 | -0.254 | 0.00691 | 0.006 | -36.804
-3 | -0.197 | 0.00695 | 0.006 | -28.41
-2.5 | -0.14 | 0.00698 | 0.005 | -20
-2 | -0.081 | 0.00778 | 0.005 | -10.378
-1.5 | -0.021 | 0.00774 | 0.004 | -2.754
-1 | 0.038 | 0.00779 | 0.004 | 4.937
-0.5 | 0.098 | 0.00529 | 0.003 | 18.603
0 | 0.159 | 0.00549 | 0.003 | 28.88
0.5 | 0.219 | 0.00567 | 0.002 | 38.559
1 | 0.279 | 0.0061 | 0.002 | 45.661
1.5 | 0.339 | 0.00632 | 0.001 | 53.554
2 | 0.399 | 0.00657 | 0.001 | 60.615
2.5 | 0.458 | 0.00686 | 0 | 66.8
3 | 0.518 | 0.00719 | 0 | 72.101
3.5 | 0.578 | 0.00752 | -0.001 | 76.877
4 | 0.639 | 0.00906 | -0.001 | 70.443
4.5 | 0.698 | 0.00938 | -0.002 | 74.448
5 | 0.758 | 0.00979 | -0.003 | 77.407
5.5 | 0.817 | 0.01025 | -0.003 | 79.692
6 | 0.874 | 0.00906 | -0.004 | 96.515
6.5 | 0.931 | 0.00965 | -0.004 | 96.489
7 | 0.987 | 0.01176 | -0.005 | 83.885
7.5 | 1.041 | 0.0124 | -0.005 | 83.996
8 | 1.094 | 0.01315 | -0.006 | 83.215
8.5 | 1.144 | 0.01404 | -0.007 | 81.471
9 | 1.191 | 0.01513 | -0.007 | 78.72
9.5 | 1.235 | 0.01648 | -0.008 | 74.903
10 | 1.27 | 0.01817 | -0.008 | 69.914
10.5 | 1.299 | 0.02033 | -0.009 | 63.875
11 | 1.321 | 0.02329 | -0.009 | 56.721
11.5 | 1.331 | 0.02909 | -0.009 | 45.739
12 | 1.334 | 0.03652 | -0.01 | 36.531
12.5 | 1.343 | 0.04035 | -0.01 | 33.294
13 | 1.348 | 0.04406 | -0.011 | 30.589
13.5 | 1.345 | 0.04831 | -0.011 | 27.84
14 | 1.335 | 0.05299 | -0.012 | 25.204
14.5 | 1.319 | 0.05836 | -0.012 | 22.608
15 | 1.296 | 0.06479 | -0.012 | 20.003
15.5 | 1.268 | 0.07136 | -0.013 | 17.766
16 | 1.234 | 0.07894 | -0.013 | 15.627
16.5 | 1.196 | 0.08637 | -0.013 | 13.846
17 | 1.152 | 0.09659 | -0.014 | 11.921
17.5 | 1.1 | 0.11083 | -0.014 | 9.922
18 | 0.997 | 0.15936 | -0.008 | 6.254

## 28. Re 500k Mach 0.10 (2)
BIGFOIL.COM POLAR EXPORT
HS 3.4.12b
HS 3.4.12b |  |  |  | Cl Max: | 1.3649 | at alpha= | 11.5 | deg
XFOIL ncrit=9 |  |  |  | L/D Max: | 94.3227 | at alpha= | 7.5 | deg
Re: | 500000 |  |  | Cd Min: | 0.23554 | at alpha= | -20 | deg
Mach: | 0.1 |  |  | Cl=0 at alpha= | -1.8363 | deg
|  |  |  | @ Cl=0.1, Cd= | 0.0077576
|  |  |  | @ Cl=0.4, Cd= | 0.0094858
|  |  |  | @ Cl=0.6, Cd= | 0.0099883
alpha (deg) | Cl | Cd | Cm | Cl/Cd
-20 | -0.6294 | 0.23554 | 0.0422 | -2.6722
-19.5 | -0.6125 | 0.22925 | 0.0386 | -2.6718
-19 | -0.5976 | 0.22233 | 0.0338 | -2.6879
-18.5 | -0.5844 | 0.21605 | 0.0293 | -2.7049
-18 | -0.5653 | 0.20929 | 0.0278 | -2.701
-17.5 | -0.5485 | 0.20361 | 0.025 | -2.6939
-17 | -0.5324 | 0.1975 | 0.0219 | -2.6957
-16.5 | -0.5168 | 0.19108 | 0.0187 | -2.7046
-16 | -0.5062 | 0.18352 | 0.0137 | -2.7583
-15.5 | -0.4961 | 0.17657 | 0.0096 | -2.8097
-15 | -0.4784 | 0.16933 | 0.0086 | -2.8253
-14.5 | -0.4633 | 0.16333 | 0.0065 | -2.8366
-14 | -0.4501 | 0.15699 | 0.004 | -2.8671
-13.5 | -0.4412 | 0.14926 | 0.0002 | -2.9559
-13 | -0.4407 | 0.1407 | -0.0053 | -3.1322
-12.5 | -0.4279 | 0.13338 | -0.006 | -3.2081
-12 | -0.4161 | 0.12705 | -0.0078 | -3.2751
-11.5 | -0.4043 | 0.12113 | -0.0097 | -3.3377
-11 | -0.4087 | 0.11127 | -0.0162 | -3.673
-10.5 | -0.4076 | 0.10256 | -0.0207 | -3.9743
-10 | -0.4113 | 0.09364 | -0.0233 | -4.3924
-9.5 | -0.4009 | 0.08869 | -0.0237 | -4.5202
-9 | -0.4013 | 0.08157 | -0.0271 | -4.9197
-8.5 | -0.4201 | 0.07257 | -0.0336 | -5.7889
-6.5 | -0.4478 | 0.0217 | -0.0275 | -20.6359
-6 | -0.4091 | 0.01847 | -0.0237 | -22.1494
-5.5 | -0.3619 | 0.01703 | -0.0214 | -21.2507
-5 | -0.3136 | 0.01473 | -0.0198 | -21.2899
-4.5 | -0.2636 | 0.01369 | -0.0182 | -19.2549
-4 | -0.2144 | 0.01263 | -0.0164 | -16.9755
-3.5 | -0.1649 | 0.01195 | -0.0147 | -13.7992
-3 | -0.1159 | 0.01131 | -0.0129 | -10.2476
-2.5 | -0.0666 | 0.01079 | -0.0113 | -6.1724
-2 | -0.0163 | 0.01046 | -0.0099 | -1.5583
-1.5 | 0.0335 | 0.01011 | -0.0084 | 3.3136
-0.5 | 0.107 | 0.00751 | 0.0001 | 14.2477
0 | 0.1863 | 0.00808 | -0.0037 | 23.0569
0.5 | 0.2786 | 0.00875 | -0.0106 | 31.84
1 | 0.3639 | 0.00928 | -0.0162 | 39.2134
1.5 | 0.4551 | 0.0098 | -0.0232 | 46.4388
2 | 0.5312 | 0.00989 | -0.0275 | 53.7108
2.5 | 0.5896 | 0.00998 | -0.0282 | 59.0782
3 | 0.6524 | 0.01003 | -0.0299 | 65.0449
3.5 | 0.717 | 0.01008 | -0.0321 | 71.131
4 | 0.7789 | 0.01019 | -0.0337 | 76.4377
4.5 | 0.8416 | 0.01029 | -0.0355 | 81.7881
5 | 0.9063 | 0.01038 | -0.0378 | 87.3121
5.5 | 0.9567 | 0.01059 | -0.0371 | 90.3399
6 | 1.0007 | 0.01087 | -0.0351 | 92.0607
6.5 | 1.044 | 0.0112 | -0.033 | 93.2143
7 | 1.0865 | 0.01156 | -0.0308 | 93.9879
7.5 | 1.1281 | 0.01196 | -0.0284 | 94.3227
8 | 1.1685 | 0.01242 | -0.0258 | 94.0821
8.5 | 1.2072 | 0.01294 | -0.0229 | 93.2921
9 | 1.2431 | 0.01356 | -0.0196 | 91.674
9.5 | 1.2762 | 0.01429 | -0.0159 | 89.3072
10 | 1.3074 | 0.01504 | -0.012 | 86.9282
10.5 | 1.3327 | 0.01599 | -0.0071 | 83.3458
11 | 1.3547 | 0.01698 | -0.0018 | 79.7821
11.5 | 1.3649 | 0.01815 | 0.0055 | 75.2011
12 | 1.3636 | 0.01969 | 0.0138 | 69.2534
12.5 | 1.3641 | 0.02199 | 0.0196 | 62.0327
13 | 1.3563 | 0.02585 | 0.0236 | 52.4681
13.5 | 1.3511 | 0.03055 | 0.0253 | 44.2259
14 | 1.3368 | 0.03677 | 0.0258 | 36.3557
14.5 | 1.3118 | 0.04454 | 0.0254 | 29.4522
15.5 | 1.258 | 0.06205 | 0.0224 | 20.274
16 | 1.2345 | 0.07132 | 0.0199 | 17.3093
16.5 | 1.2181 | 0.08002 | 0.0173 | 15.2224

## 29. Re 500k Mach 0.25 (1)
BIGFOIL.COM POLAR EXPORT
HS 3.4.12b
HS 3.4.12b |  |  |  | Cl Max: | 1.322 | at alpha= | 11 | deg
JavaFoil+Calcfoil stall+Eppler ext transition |  |  |  | L/D Max: | 94.762 | at alpha= | 5.5 | deg
Re: | 500000 |  |  | Cd Min: | 0.0055 | at alpha= | 0 | deg
Mach: | 0.25 |  |  | Cl=0 at alpha= | -1.3226 | deg
|  |  |  | @ Cl=0.1, Cd= | 0.0076816
|  |  |  | @ Cl=0.4, Cd= | 0.0066598
|  |  |  | @ Cl=0.6, Cd= | 0.0077239
alpha (deg) | Cl | Cd | Cm | Cl/Cd
-15 | -0.171 | 0.15088 | 0.006 | -1.133
-14.5 | -0.244 | 0.23868 | 0.006 | -1.022
-14 | -0.302 | 0.13919 | 0.006 | -2.171
-13.5 | -0.354 | 0.16942 | 0.005 | -2.088
-13 | -0.401 | 0.1463 | 0.005 | -2.739
-12.5 | -0.443 | 0.13301 | 0.005 | -3.331
-12 | -0.481 | 0.11557 | 0.005 | -4.158
-11.5 | -0.512 | 0.10481 | 0.005 | -4.888
-11 | -0.538 | 0.09449 | 0.005 | -5.695
-10.5 | -0.55 | 0.08552 | 0.004 | -6.428
-10 | -0.556 | 0.0782 | 0.004 | -7.107
-9.5 | -0.556 | 0.07184 | 0.004 | -7.741
-9 | -0.551 | 0.06637 | 0.004 | -8.303
-8.5 | -0.541 | 0.06084 | 0.004 | -8.884
-8 | -0.525 | 0.05594 | 0.004 | -9.383
-7.5 | -0.504 | 0.05227 | 0.004 | -9.646
-7 | -0.479 | 0.04869 | 0.004 | -9.835
-6.5 | -0.45 | 0.04535 | 0.004 | -9.915
-6 | -0.417 | 0.04247 | 0.004 | -9.822
-5.5 | -0.381 | 0.0396 | 0.004 | -9.624
-5 | -0.346 | 0.03523 | 0.005 | -9.818
-4.5 | -0.371 | 0.0106 | 0.007 | -34.986
-4 | -0.317 | 0.00689 | 0.007 | -45.994
-3.5 | -0.26 | 0.00691 | 0.006 | -37.671
-3 | -0.202 | 0.00691 | 0.006 | -29.276
-2.5 | -0.143 | 0.00695 | 0.005 | -20.579
-2 | -0.083 | 0.00784 | 0.005 | -10.565
-1.5 | -0.022 | 0.00779 | 0.004 | -2.811
-1 | 0.04 | 0.00778 | 0.004 | 5.081
-0.5 | 0.101 | 0.00768 | 0.003 | 13.184
0 | 0.163 | 0.0055 | 0.003 | 29.626
0.5 | 0.225 | 0.00565 | 0.002 | 39.705
1 | 0.286 | 0.00616 | 0.002 | 46.437
1.5 | 0.348 | 0.00637 | 0.001 | 54.589
2 | 0.409 | 0.00671 | 0.001 | 60.991
2.5 | 0.471 | 0.00696 | 0 | 67.645
3 | 0.532 | 0.00732 | 0 | 72.705
3.5 | 0.594 | 0.00766 | -0.001 | 77.52
4 | 0.655 | 0.00831 | -0.002 | 78.794
4.5 | 0.717 | 0.00965 | -0.002 | 74.27
5 | 0.776 | 0.00832 | -0.003 | 93.354
5.5 | 0.836 | 0.00882 | -0.003 | 94.762
6 | 0.895 | 0.01099 | -0.004 | 81.469
6.5 | 0.953 | 0.01163 | -0.004 | 81.961
7 | 1.009 | 0.01231 | -0.005 | 81.997
7.5 | 1.064 | 0.01306 | -0.006 | 81.435
8 | 1.116 | 0.01396 | -0.006 | 79.943
8.5 | 1.165 | 0.01508 | -0.007 | 77.236
9 | 1.21 | 0.01647 | -0.007 | 73.484
9.5 | 1.251 | 0.01828 | -0.008 | 68.453
10 | 1.284 | 0.02044 | -0.008 | 62.835
10.5 | 1.309 | 0.02311 | -0.009 | 56.624
11 | 1.322 | 0.02795 | -0.009 | 47.286
11.5 | 1.318 | 0.03781 | -0.009 | 34.868
12 | 1.313 | 0.04642 | -0.01 | 28.286
12.5 | 1.321 | 0.0455 | -0.01 | 29.024
13 | 1.306 | 0.05044 | -0.011 | 25.901
13.5 | 1.281 | 0.05601 | -0.011 | 22.879
14 | 1.245 | 0.06232 | -0.012 | 19.974
14.5 | 1.197 | 0.06968 | -0.012 | 17.18
15 | 1.137 | 0.07849 | -0.012 | 14.488
15.5 | 1.026 | 0.1118 | -0.011 | 9.177
16 | 0.922 | 0.13589 | -0.005 | 6.785

## 30. Re 500k Mach 0.25 (2)
BIGFOIL.COM POLAR EXPORT
HS 3.4.12b
HS 3.4.12b |  |  |  | Cl Max: | 1.3513 | at alpha= | 11.5 | deg
XFOIL ncrit=9 |  |  |  | L/D Max: | 92.2222 | at alpha= | 7 | deg
Re: | 500000 |  |  | Cd Min: | 0.23953 | at alpha= | -20 | deg
Mach: | 0.25 |  |  | Cl=0 at alpha= | -1.8714 | deg
|  |  |  | @ Cl=0.1, Cd= | 0.0083107
|  |  |  | @ Cl=0.4, Cd= | 0.009546
|  |  |  | @ Cl=0.6, Cd= | 0.010118
alpha (deg) | Cl | Cd | Cm | Cl/Cd
-20 | -0.6395 | 0.23953 | 0.0444 | -2.6698
-19.5 | -0.6216 | 0.23286 | 0.0404 | -2.6694
-19 | -0.6059 | 0.22607 | 0.0354 | -2.6801
-18 | -0.5708 | 0.21281 | 0.0295 | -2.6822
-17.5 | -0.5533 | 0.20687 | 0.0264 | -2.6746
-17 | -0.5362 | 0.20051 | 0.0231 | -2.6742
-16.5 | -0.5195 | 0.1938 | 0.0197 | -2.6806
-16 | -0.5087 | 0.18642 | 0.0143 | -2.7288
-15.5 | -0.4967 | 0.1795 | 0.0103 | -2.7671
-15 | -0.4758 | 0.17242 | 0.0098 | -2.7595
-14.5 | -0.4602 | 0.16614 | 0.0073 | -2.77
-14 | -0.446 | 0.15954 | 0.0045 | -2.7955
-13.5 | -0.4398 | 0.15143 | -0.0006 | -2.9043
-13 | -0.4344 | 0.14356 | -0.005 | -3.0259
-12.5 | -0.4161 | 0.13675 | -0.0049 | -3.0428
-12 | -0.404 | 0.13023 | -0.0071 | -3.1022
-11.5 | -0.3931 | 0.12371 | -0.0094 | -3.1776
-11 | -0.3976 | 0.11396 | -0.0165 | -3.4889
-10.5 | -0.3955 | 0.10524 | -0.0196 | -3.7581
-10 | -0.3859 | 0.099 | -0.0204 | -3.898
-9.5 | -0.3753 | 0.09332 | -0.0215 | -4.0216
-9 | -0.3739 | 0.08597 | -0.0249 | -4.3492
-8.5 | -0.34 | 0.0611 | -0.0398 | -5.5646
-8 | -0.339 | 0.04913 | -0.0501 | -6.9001
-7.5 | -0.3986 | 0.05234 | -0.0489 | -7.6156
-7 | -0.3817 | 0.04866 | -0.0463 | -7.8442
-6.5 | -0.4229 | 0.02976 | -0.0359 | -14.2103
-6 | -0.4096 | 0.02234 | -0.0287 | -18.3348
-5.5 | -0.3703 | 0.01852 | -0.0245 | -19.9946
-5 | -0.3221 | 0.01599 | -0.0222 | -20.1438
-4.5 | -0.2699 | 0.01454 | -0.0204 | -18.5626
-4 | -0.2172 | 0.01343 | -0.0186 | -16.1727
-3.5 | -0.1667 | 0.01235 | -0.0166 | -13.498
-3 | -0.1162 | 0.01158 | -0.0145 | -10.0345
-2.5 | -0.0652 | 0.011 | -0.0126 | -5.9273
-2 | -0.0133 | 0.01063 | -0.011 | -1.2512
-1.5 | 0.0384 | 0.0103 | -0.0095 | 3.7282
-1 | 0.0863 | 0.00974 | -0.0074 | 8.8604
-0.5 | 0.1071 | 0.00757 | 0.0007 | 14.148
0 | 0.1869 | 0.0081 | -0.0027 | 23.0741
0.5 | 0.2819 | 0.0088 | -0.0095 | 32.0341
1 | 0.3694 | 0.00936 | -0.015 | 39.4658
1.5 | 0.4599 | 0.00991 | -0.0213 | 46.4077
2 | 0.5458 | 0.01004 | -0.0272 | 54.3625
2.5 | 0.6087 | 0.01013 | -0.0284 | 60.0888
3 | 0.6698 | 0.01024 | -0.0292 | 65.4102
3.5 | 0.7376 | 0.01029 | -0.0315 | 71.6812
4 | 0.8025 | 0.01042 | -0.0332 | 77.0154
4.5 | 0.8663 | 0.01057 | -0.0347 | 81.9584
5 | 0.9334 | 0.01071 | -0.0369 | 87.1522
5.5 | 0.9885 | 0.01097 | -0.0366 | 90.1094
6 | 1.0335 | 0.01131 | -0.0342 | 91.3793
6.5 | 1.0776 | 0.0117 | -0.0317 | 92.1026
7 | 1.1205 | 0.01215 | -0.0289 | 92.2222
7.5 | 1.1626 | 0.01261 | -0.0259 | 92.1967
8 | 1.2028 | 0.01314 | -0.0226 | 91.5373
8.5 | 1.2406 | 0.01376 | -0.0189 | 90.1599
9 | 1.2751 | 0.01447 | -0.0147 | 88.1202
9.5 | 1.3035 | 0.01537 | -0.0096 | 84.8081
10 | 1.3305 | 0.01624 | -0.0042 | 81.9273
10.5 | 1.3482 | 0.01735 | 0.0024 | 77.7061
11 | 1.3495 | 0.01855 | 0.0117 | 72.7493
11.5 | 1.3513 | 0.02037 | 0.0191 | 66.3378
12 | 1.351 | 0.02326 | 0.0243 | 58.0825
12.5 | 1.3464 | 0.02754 | 0.0271 | 48.8889
13 | 1.3306 | 0.03369 | 0.0283 | 39.4954
13.5 | 1.3186 | 0.03996 | 0.0285 | 32.998
14 | 1.2923 | 0.04799 | 0.028 | 26.9285
14.5 | 1.2624 | 0.05689 | 0.0265 | 22.1902
15 | 1.228 | 0.06709 | 0.024 | 18.3038
15.5 | 1.2051 | 0.07644 | 0.0214 | 15.7653
16 | 1.1771 | 0.0869 | 0.0181 | 13.5455
16.5 | 1.159 | 0.09637 | 0.0149 | 12.0266

## 31. Re 500k Mach 0.50 (1)
BIGFOIL.COM POLAR EXPORT
HS 3.4.12b
HS 3.4.12b |  |  |  | Cl Max: | 1.303 | at alpha= | 9.5 | deg
JavaFoil+Calcfoil stall+Eppler ext transition |  |  |  | L/D Max: | 74.12 | at alpha= | 2 | deg
Re: | 500000 |  |  | Cd Min: | 0.00502 | at alpha= | 0 | deg
Mach: | 0.5 |  |  | Cl=0 at alpha= | -1.3235 | deg
|  |  |  | @ Cl=0.1, Cd= | 0.0072968
|  |  |  | @ Cl=0.4, Cd= | 0.0058947
|  |  |  | @ Cl=0.6, Cd= | 0.0092006
alpha (deg) | Cl | Cd | Cm | Cl/Cd
-20 | -0.975 | 0.22183 | 0.01 | -4.396
-19.5 | -0.95 | 0.21756 | 0.01 | -4.368
-19 | -0.926 | 0.21111 | 0.01 | -4.385
-18.5 | -0.901 | 0.20945 | 0.01 | -4.3
-18 | -0.876 | 0.20455 | 0.01 | -4.281
-17.5 | -0.851 | 0.19357 | 0.01 | -4.397
-17 | -0.826 | 0.19031 | 0.009 | -4.34
-16.5 | -0.801 | 0.1891 | 0.009 | -4.235
-16 | -0.776 | 0.18136 | 0.009 | -4.277
-15.5 | -0.75 | 0.18178 | 0.009 | -4.129
-15 | -0.723 | 0.1679 | 0.008 | -4.304
-14.5 | -0.697 | 0.155 | 0.008 | -4.496
-14 | -0.671 | 0.14703 | 0.008 | -4.566
-13.5 | -0.646 | 0.14614 | 0.008 | -4.418
-13 | -0.62 | 0.14406 | 0.007 | -4.304
-12.5 | -0.594 | 0.13712 | 0.007 | -4.334
-12 | -0.569 | 0.13627 | 0.007 | -4.172
-11.5 | -0.543 | 0.13217 | 0.007 | -4.106
-11 | -0.516 | 0.11975 | 0.006 | -4.307
-10.5 | -0.489 | 0.11455 | 0.006 | -4.272
-10 | -0.463 | 0.11263 | 0.006 | -4.113
-9.5 | -0.437 | 0.10999 | 0.005 | -3.974
-9 | -0.411 | 0.10451 | 0.005 | -3.932
-8.5 | -0.385 | 0.10553 | 0.005 | -3.645
-8 | -0.358 | 0.09959 | 0.005 | -3.599
-7.5 | -0.331 | 0.08921 | 0.004 | -3.715
-7 | -0.305 | 0.09067 | 0.004 | -3.363
-6.5 | -0.278 | 0.08264 | 0.004 | -3.369
-6 | -0.252 | 0.07281 | 0.004 | -3.46
-5.5 | -0.309 | 0.05362 | 0.003 | -5.759
-5 | -0.334 | 0.04265 | 0.003 | -7.822
-4.5 | -0.311 | 0.03836 | 0.003 | -8.098
-4 | -0.275 | 0.03453 | 0.004 | -7.965
-3.5 | -0.284 | 0.0105 | 0.007 | -27.011
-3 | -0.223 | 0.01015 | 0.006 | -21.942
-2.5 | -0.158 | 0.00651 | 0.006 | -24.336
-2 | -0.092 | 0.00655 | 0.005 | -14.062
-1.5 | -0.024 | 0.00663 | 0.005 | -3.682
-1 | 0.044 | 0.00668 | 0.004 | 6.604
-0.5 | 0.113 | 0.00744 | 0.004 | 15.186
0 | 0.182 | 0.00502 | 0.003 | 36.199
0.5 | 0.251 | 0.00524 | 0.003 | 47.783
1 | 0.319 | 0.00553 | 0.002 | 57.71
1.5 | 0.388 | 0.00584 | 0.001 | 66.373
2 | 0.456 | 0.00615 | 0.001 | 74.12
2.5 | 0.524 | 0.00874 | 0 | 60.002
3 | 0.592 | 0.00915 | 0 | 64.753
3.5 | 0.66 | 0.00958 | -0.001 | 68.872
4 | 0.727 | 0.01006 | -0.002 | 72.206
4.5 | 0.793 | 0.01089 | -0.002 | 72.744
5 | 0.857 | 0.01162 | -0.003 | 73.753
5.5 | 0.919 | 0.01246 | -0.004 | 73.788
6 | 0.98 | 0.01344 | -0.004 | 72.912
6.5 | 1.037 | 0.01459 | -0.005 | 71.095
7 | 1.092 | 0.01604 | -0.005 | 68.053
7.5 | 1.142 | 0.01798 | -0.006 | 63.484
8 | 1.189 | 0.0203 | -0.007 | 58.559
8.5 | 1.232 | 0.02304 | -0.007 | 53.467
9 | 1.27 | 0.02627 | -0.008 | 48.331
9.5 | 1.303 | 0.03011 | -0.008 | 43.277
10 | 1.301 | 0.03725 | -0.009 | 34.925
10.5 | 1.244 | 0.05121 | -0.009 | 24.301
11 | 1.043 | 0.063 | -0.009 | 16.552
11.5 | 0.707 | 0.10499 | -0.003 | 6.73
12 | 0.735 | 0.12064 | -0.005 | 6.093
12.5 | 0.766 | 0.13005 | -0.006 | 5.888
13 | 0.792 | 0.13976 | -0.006 | 5.67
13.5 | 0.821 | 0.14944 | -0.007 | 5.496
14 | 0.851 | 0.15937 | -0.008 | 5.338
14.5 | 0.879 | 0.16668 | -0.008 | 5.275

## 32. Re 500k Mach 0.50 (2)
BIGFOIL.COM POLAR EXPORT
HS 3.4.12b
HS 3.4.12b |  |  |  | Cl Max: | 1.3018 | at alpha= | 10 | deg
XFOIL ncrit=9 |  |  |  | L/D Max: | 86.1303 | at alpha= | 5.5 | deg
Re: | 500000 |  |  | Cd Min: | 0.26021 | at alpha= | -20 | deg
Mach: | 0.5 |  |  | Cl=0 at alpha= | -2.0147 | deg
|  |  |  | @ Cl=0.1, Cd= | 0.01089
|  |  |  | @ Cl=0.4, Cd= | 0.0098271
|  |  |  | @ Cl=0.6, Cd= | 0.010915
alpha (deg) | Cl | Cd | Cm | Cl/Cd
-20 | -0.6928 | 0.26021 | 0.0538 | -2.6625
-19.5 | -0.672 | 0.25273 | 0.0485 | -2.659
-19 | -0.6498 | 0.2445 | 0.0447 | -2.6577
-18.5 | -0.6277 | 0.23717 | 0.041 | -2.6466
-18 | -0.6059 | 0.22992 | 0.037 | -2.6353
-17.5 | -0.5841 | 0.22245 | 0.0329 | -2.6258
-17 | -0.5628 | 0.21461 | 0.0283 | -2.6224
-16.5 | -0.545 | 0.20742 | 0.0227 | -2.6275
-16 | -0.5222 | 0.19916 | 0.0203 | -2.622
-15.5 | -0.5009 | 0.19201 | 0.0171 | -2.6087
-15 | -0.4805 | 0.18476 | 0.0136 | -2.6007
-14.5 | -0.4609 | 0.1773 | 0.0101 | -2.5995
-14 | -0.4453 | 0.16957 | 0.0049 | -2.6261
-13.5 | -0.4291 | 0.16135 | 0.0014 | -2.6594
-13 | -0.4085 | 0.15426 | -0.0005 | -2.6481
-12.5 | -0.3909 | 0.1473 | -0.0032 | -2.6538
-12 | -0.3752 | 0.13999 | -0.0063 | -2.6802
-11.5 | -0.3734 | 0.13206 | -0.0133 | -2.8275
-11 | -0.3507 | 0.12452 | -0.0127 | -2.8164
-10.5 | -0.3366 | 0.1177 | -0.015 | -2.8598
-10 | -0.3248 | 0.11058 | -0.0178 | -2.9372
-9.5 | -0.3251 | 0.10212 | -0.0248 | -3.1835
-9 | -0.3195 | 0.09386 | -0.0275 | -3.404
-8.5 | -0.2672 | 0.085 | -0.0381 | -3.1435
-8 | -0.2437 | 0.07623 | -0.0481 | -3.1969
-7.5 | -0.2603 | 0.06705 | -0.0575 | -3.8822
-6.5 | -0.2962 | 0.05291 | -0.0551 | -5.5982
-6 | -0.3031 | 0.04604 | -0.0508 | -6.5834
-5.5 | -0.31 | 0.03714 | -0.0461 | -8.3468
-5 | -0.3067 | 0.02787 | -0.0393 | -11.0047
-4.5 | -0.2773 | 0.02308 | -0.0334 | -12.0147
-4 | -0.2361 | 0.0179 | -0.0279 | -13.1899
-3.5 | -0.1756 | 0.0151 | -0.0249 | -11.6291
-3 | -0.1146 | 0.01337 | -0.0224 | -8.5714
-2.5 | -0.0562 | 0.01223 | -0.0194 | -4.5953
-2 | 0.0017 | 0.01154 | -0.0165 | 0.14731
-1.5 | 0.0603 | 0.01113 | -0.0141 | 5.4178
-1 | 0.1181 | 0.01078 | -0.0117 | 10.9555
-0.5 | 0.1697 | 0.01016 | -0.0085 | 16.7028
0 | 0.2033 | 0.00836 | -0.0008 | 24.3182
0.5 | 0.3045 | 0.00914 | -0.0063 | 33.3151
1 | 0.4143 | 0.00993 | -0.0138 | 41.7221
1.5 | 0.5131 | 0.01048 | -0.0195 | 48.9599
2 | 0.6069 | 0.01095 | -0.0245 | 55.4247
2.5 | 0.685 | 0.01109 | -0.0266 | 61.7674
3 | 0.7571 | 0.01131 | -0.0275 | 66.9408
3.5 | 0.8275 | 0.01155 | -0.0279 | 71.645
4 | 0.9056 | 0.0118 | -0.0298 | 76.7458
4.5 | 0.9774 | 0.01216 | -0.0302 | 80.3783
5 | 1.0551 | 0.01253 | -0.0317 | 84.2059
5.5 | 1.124 | 0.01305 | -0.0314 | 86.1303
6 | 1.17 | 0.01367 | -0.0266 | 85.5889
6.5 | 1.2122 | 0.01439 | -0.0211 | 84.2391
7 | 1.2493 | 0.01522 | -0.0147 | 82.0828
7.5 | 1.2787 | 0.01617 | -0.0072 | 79.0785
8 | 1.2969 | 0.01725 | 0.0021 | 75.1826
8.5 | 1.2899 | 0.01846 | 0.0146 | 69.8754
9 | 1.291 | 0.02035 | 0.0239 | 63.4398
9.5 | 1.2977 | 0.02314 | 0.03 | 56.0804
10 | 1.3018 | 0.02709 | 0.0337 | 48.0546
10.5 | 1.301 | 0.03204 | 0.0361 | 40.6055
11 | 1.295 | 0.03769 | 0.0378 | 34.3592
11.5 | 1.2815 | 0.04422 | 0.0386 | 28.9801
12 | 1.2634 | 0.05139 | 0.0387 | 24.5845
12.5 | 1.2417 | 0.05945 | 0.0376 | 20.8865
13 | 1.2174 | 0.06821 | 0.0358 | 17.8478
13.5 | 1.1938 | 0.07729 | 0.0334 | 15.4457
14 | 1.1678 | 0.08707 | 0.0302 | 13.4122
14.5 | 1.1398 | 0.09747 | 0.0263 | 11.6939
15 | 1.1128 | 0.10823 | 0.0219 | 10.2818

## 33. Re 750k Mach 0.00 (1)
BIGFOIL.COM POLAR EXPORT
HS 3.4.12b
HS 3.4.12b |  |  |  | Cl Max: | 1.359 | at alpha= | 13 | deg
JavaFoil+Calcfoil stall+Eppler ext transition |  |  |  | L/D Max: | 108.053 | at alpha= | 7.5 | deg
Re: | 750000 |  |  | Cd Min: | 0.00495 | at alpha= | -0.5 | deg
Mach: | 0 |  |  | Cl=0 at alpha= | -1.322 | deg
|  |  |  | @ Cl=0.1, Cd= | 0.0049547
|  |  |  | @ Cl=0.4, Cd= | 0.0058717
|  |  |  | @ Cl=0.6, Cd= | 0.0077617
alpha (deg) | Cl | Cd | Cm | Cl/Cd
-16.5 | -0.527 | 0.16031 | 0.006 | -3.285
-16 | -0.544 | 0.15053 | 0.006 | -3.616
-15.5 | -0.562 | 0.14031 | 0.006 | -4.003
-15 | -0.578 | 0.13177 | 0.005 | -4.387
-14.5 | -0.594 | 0.12464 | 0.005 | -4.762
-14 | -0.608 | 0.11491 | 0.005 | -5.288
-13.5 | -0.62 | 0.10863 | 0.005 | -5.708
-13 | -0.631 | 0.10227 | 0.005 | -6.165
-12.5 | -0.639 | 0.09655 | 0.005 | -6.614
-12 | -0.644 | 0.08957 | 0.005 | -7.187
-11.5 | -0.646 | 0.08315 | 0.005 | -7.767
-11 | -0.645 | 0.0783 | 0.005 | -8.233
-10.5 | -0.635 | 0.07348 | 0.004 | -8.644
-10 | -0.623 | 0.06881 | 0.004 | -9.049
-9.5 | -0.607 | 0.06399 | 0.004 | -9.484
-9 | -0.588 | 0.05888 | 0.004 | -9.987
-8.5 | -0.566 | 0.05519 | 0.004 | -10.255
-8 | -0.542 | 0.05196 | 0.004 | -10.426
-7.5 | -0.514 | 0.04857 | 0.004 | -10.582
-7 | -0.483 | 0.04564 | 0.004 | -10.588
-6.5 | -0.457 | 0.03933 | 0.005 | -11.606
-6 | -0.511 | 0.01031 | 0.008 | -49.624
-5.5 | -0.464 | 0.01011 | 0.008 | -45.926
-5 | -0.414 | 0.00636 | 0.007 | -65.183
-4.5 | -0.362 | 0.00633 | 0.007 | -57.256
-4 | -0.309 | 0.00632 | 0.007 | -48.818
-3.5 | -0.253 | 0.00632 | 0.006 | -40.055
-3 | -0.197 | 0.00714 | 0.006 | -27.515
-2.5 | -0.139 | 0.00716 | 0.005 | -19.388
-2 | -0.08 | 0.00717 | 0.005 | -11.194
-1.5 | -0.021 | 0.00715 | 0.004 | -2.967
-1 | 0.038 | 0.00713 | 0.004 | 5.37
-0.5 | 0.098 | 0.00495 | 0.003 | 19.784
0 | 0.158 | 0.00509 | 0.003 | 30.993
0.5 | 0.217 | 0.00525 | 0.002 | 41.432
1 | 0.277 | 0.00543 | 0.002 | 51.065
1.5 | 0.337 | 0.00558 | 0.001 | 60.326
2 | 0.397 | 0.00586 | 0.001 | 67.639
2.5 | 0.456 | 0.00609 | 0 | 74.948
3 | 0.516 | 0.00634 | 0 | 81.391
3.5 | 0.576 | 0.00766 | -0.001 | 75.221
4 | 0.635 | 0.00791 | -0.001 | 80.322
4.5 | 0.695 | 0.00827 | -0.002 | 84.005
5 | 0.754 | 0.00856 | -0.003 | 88.078
5.5 | 0.813 | 0.00897 | -0.003 | 90.592
6 | 0.872 | 0.00946 | -0.004 | 92.192
6.5 | 0.93 | 0.00999 | -0.004 | 93.112
7 | 0.988 | 0.01064 | -0.005 | 92.851
7.5 | 1.042 | 0.00964 | -0.005 | 108.053
8 | 1.095 | 0.01156 | -0.006 | 94.744
8.5 | 1.147 | 0.0123 | -0.007 | 93.24
9 | 1.195 | 0.01315 | -0.007 | 90.931
9.5 | 1.242 | 0.01418 | -0.008 | 87.58
10 | 1.279 | 0.01545 | -0.008 | 82.83
10.5 | 1.31 | 0.01708 | -0.009 | 76.717
11 | 1.333 | 0.0195 | -0.009 | 68.379
11.5 | 1.345 | 0.02389 | -0.01 | 56.3
12 | 1.342 | 0.03259 | -0.01 | 41.17
12.5 | 1.353 | 0.03605 | -0.01 | 37.524
13 | 1.359 | 0.03941 | -0.011 | 34.481
13.5 | 1.359 | 0.04332 | -0.011 | 31.366
14 | 1.353 | 0.04748 | -0.012 | 28.493
14.5 | 1.341 | 0.0521 | -0.012 | 25.736
15 | 1.322 | 0.05762 | -0.013 | 22.947
15.5 | 1.299 | 0.0633 | -0.013 | 20.517
16 | 1.271 | 0.06956 | -0.013 | 18.265
16.5 | 1.239 | 0.07569 | -0.014 | 16.366
17 | 1.202 | 0.08328 | -0.014 | 14.436
17.5 | 1.163 | 0.09147 | -0.014 | 12.712
18 | 1.117 | 0.10388 | -0.015 | 10.752

## 34. Re 750k Mach 0.00 (2)
BIGFOIL.COM POLAR EXPORT
HS 3.4.12b
HS 3.4.12b |  |  |  | Cl Max: | 1.3867 | at alpha= | 11.5 | deg
XFOIL ncrit=9 |  |  |  | L/D Max: | 107.898 | at alpha= | 7.5 | deg
Re: | 750000 |  |  | Cd Min: | 0.23487 | at alpha= | -20 | deg
Mach: | 0 |  |  | Cl=0 at alpha= | -1.7887 | deg
|  |  |  | @ Cl=0.1, Cd= | 0.006595
|  |  |  | @ Cl=0.4, Cd= | 0.0078501
|  |  |  | @ Cl=0.6, Cd= | 0.008591
alpha (deg) | Cl | Cd | Cm | Cl/Cd
-20 | -0.6293 | 0.23487 | 0.0424 | -2.6794
-19.5 | -0.6124 | 0.22807 | 0.0385 | -2.6851
-19 | -0.5978 | 0.22089 | 0.0339 | -2.7063
-18.5 | -0.5836 | 0.21425 | 0.0298 | -2.7239
-18 | -0.5662 | 0.20829 | 0.0281 | -2.7183
-17.5 | -0.5498 | 0.20273 | 0.0252 | -2.712
-17 | -0.5341 | 0.19657 | 0.0221 | -2.7171
-16.5 | -0.519 | 0.19014 | 0.019 | -2.7296
-16 | -0.5062 | 0.18232 | 0.015 | -2.7764
-15.5 | -0.4963 | 0.17478 | 0.0107 | -2.8396
-15 | -0.4844 | 0.16708 | 0.0085 | -2.8992
-14.5 | -0.4694 | 0.16141 | 0.0067 | -2.9081
-14 | -0.4564 | 0.15528 | 0.0044 | -2.9392
-13.5 | -0.445 | 0.14861 | 0.0019 | -2.9944
-13 | -0.4424 | 0.13919 | -0.0031 | -3.1784
-12.5 | -0.4376 | 0.13049 | -0.0069 | -3.3535
-12 | -0.4331 | 0.12268 | -0.0088 | -3.5303
-11.5 | -0.4185 | 0.11781 | -0.0097 | -3.5523
-11 | -0.4119 | 0.11079 | -0.0122 | -3.7178
-10.5 | -0.4073 | 0.10345 | -0.0152 | -3.9372
-10 | -0.4162 | 0.09166 | -0.0225 | -4.5407
-9.5 | -0.4433 | 0.07787 | -0.0307 | -5.6928
-9 | -0.4729 | 0.06747 | -0.0374 | -7.009
-8.5 | -0.6138 | 0.03754 | -0.0284 | -16.3506
-8 | -0.5894 | 0.02272 | -0.0302 | -25.9419
-7.5 | -0.5501 | 0.01859 | -0.0279 | -29.5912
-7 | -0.5093 | 0.01768 | -0.0249 | -28.8066
-6.5 | -0.4654 | 0.01618 | -0.0224 | -28.7639
-6 | -0.4183 | 0.01486 | -0.0205 | -28.1494
-5.5 | -0.371 | 0.01333 | -0.0186 | -27.832
-5 | -0.322 | 0.01253 | -0.0171 | -25.6983
-4.5 | -0.2722 | 0.01183 | -0.0155 | -23.0093
-4 | -0.2237 | 0.011 | -0.0138 | -20.3364
-3.5 | -0.173 | 0.01056 | -0.0125 | -16.3826
-3 | -0.1228 | 0.01008 | -0.011 | -12.1825
-2.5 | -0.0729 | 0.00964 | -0.0096 | -7.5622
-2 | -0.0216 | 0.00939 | -0.0085 | -2.3003
-1.5 | 0.0295 | 0.00914 | -0.0073 | 3.2276
-1 | 0.0786 | 0.00876 | -0.0059 | 8.9726
-0.5 | 0.0908 | 0.00662 | 0.0028 | 13.716
0 | 0.146 | 0.00647 | 0.0038 | 22.5657
0.5 | 0.2113 | 0.00678 | 0.0024 | 31.1652
1 | 0.2856 | 0.00721 | -0.0011 | 39.6117
1.5 | 0.3637 | 0.00765 | -0.0055 | 47.5425
2 | 0.4562 | 0.00816 | -0.013 | 55.9069
2.5 | 0.5169 | 0.0084 | -0.0141 | 61.5357
4 | 0.7083 | 0.00884 | -0.0199 | 80.1244
4.5 | 0.7652 | 0.00904 | -0.0205 | 84.646
5.5 | 0.894 | 0.00943 | -0.025 | 94.8038
6 | 0.954 | 0.00968 | -0.0264 | 98.5537
6.5 | 1.0146 | 0.00995 | -0.028 | 101.9698
7 | 1.0775 | 0.01022 | -0.0302 | 105.4305
7.5 | 1.1394 | 0.01056 | -0.0322 | 107.8977
8 | 1.1806 | 0.01098 | -0.0299 | 107.5228
8.5 | 1.2195 | 0.01152 | -0.0273 | 105.8594
9 | 1.2573 | 0.01209 | -0.0245 | 103.995
9.5 | 1.2917 | 0.0128 | -0.0211 | 100.9141
10 | 1.325 | 0.0135 | -0.0176 | 98.1481
10.5 | 1.3526 | 0.0144 | -0.0132 | 93.9306
11 | 1.3761 | 0.01539 | -0.0081 | 89.4152
11.5 | 1.3867 | 0.0168 | -0.0011 | 82.5417
12 | 1.3804 | 0.01823 | 0.0087 | 75.7213
12.5 | 1.3728 | 0.02042 | 0.0167 | 67.2282
13 | 1.3588 | 0.02427 | 0.022 | 55.9868
13.5 | 1.3521 | 0.02893 | 0.0241 | 46.737
14 | 1.3306 | 0.03587 | 0.0246 | 37.0951
14.5 | 1.3203 | 0.04215 | 0.0244 | 31.3238
15 | 1.3045 | 0.04931 | 0.0236 | 26.4551
15.5 | 1.2901 | 0.05668 | 0.0222 | 22.7611
16 | 1.2739 | 0.06478 | 0.0203 | 19.665
16.5 | 1.259 | 0.07307 | 0.018 | 17.2301

## 35. Re 750k Mach 0.10 (1)
BIGFOIL.COM POLAR EXPORT
HS 3.4.12b
HS 3.4.12b |  |  |  | Cl Max: | 1.354 | at alpha= | 13 | deg
JavaFoil+Calcfoil stall+Eppler ext transition |  |  |  | L/D Max: | 117.554 | at alpha= | 7.5 | deg
Re: | 750000 |  |  | Cd Min: | 0.00494 | at alpha= | -0.5 | deg
Mach: | 0.1 |  |  | Cl=0 at alpha= | -1.322 | deg
|  |  |  | @ Cl=0.1, Cd= | 0.0049422
|  |  |  | @ Cl=0.4, Cd= | 0.0058637
|  |  |  | @ Cl=0.6, Cd= | 0.0078345
alpha (deg) | Cl | Cd | Cm | Cl/Cd
-16 | -0.502 | 0.15805 | 0.006 | -3.179
-15.5 | -0.523 | 0.14603 | 0.006 | -3.579
-15 | -0.542 | 0.13635 | 0.006 | -3.977
-14.5 | -0.561 | 0.1284 | 0.005 | -4.368
-14 | -0.578 | 0.1184 | 0.005 | -4.884
-13.5 | -0.594 | 0.11171 | 0.005 | -5.317
-13 | -0.608 | 0.10499 | 0.005 | -5.787
-12.5 | -0.619 | 0.09692 | 0.005 | -6.384
-12 | -0.627 | 0.09069 | 0.005 | -6.915
-11.5 | -0.632 | 0.08472 | 0.005 | -7.463
-11 | -0.634 | 0.07965 | 0.005 | -7.957
-10.5 | -0.626 | 0.07428 | 0.004 | -8.432
-10 | -0.616 | 0.06954 | 0.004 | -8.855
-9.5 | -0.602 | 0.06454 | 0.004 | -9.324
-9 | -0.584 | 0.05932 | 0.004 | -9.851
-8.5 | -0.564 | 0.05552 | 0.004 | -10.15
-8 | -0.54 | 0.05229 | 0.004 | -10.327
-7.5 | -0.513 | 0.04884 | 0.004 | -10.507
-7 | -0.484 | 0.04564 | 0.004 | -10.6
-6.5 | -0.455 | 0.04076 | 0.005 | -11.156
-6 | -0.512 | 0.0104 | 0.008 | -49.27
-5.5 | -0.466 | 0.01017 | 0.008 | -45.786
-5 | -0.416 | 0.00633 | 0.007 | -65.733
-4.5 | -0.364 | 0.00633 | 0.007 | -57.484
-4 | -0.31 | 0.00631 | 0.007 | -49.126
-3.5 | -0.254 | 0.00639 | 0.006 | -39.78
-3 | -0.197 | 0.00717 | 0.006 | -27.546
-2.5 | -0.14 | 0.00714 | 0.005 | -19.553
-2 | -0.081 | 0.00715 | 0.005 | -11.29
-1.5 | -0.021 | 0.00713 | 0.004 | -2.992
-1 | 0.038 | 0.00714 | 0.004 | 5.387
-0.5 | 0.099 | 0.00494 | 0.003 | 19.934
0 | 0.159 | 0.00507 | 0.003 | 31.244
0.5 | 0.219 | 0.00523 | 0.002 | 41.756
1 | 0.279 | 0.00542 | 0.002 | 51.43
1.5 | 0.339 | 0.00559 | 0.001 | 60.574
2 | 0.399 | 0.00586 | 0.001 | 68.064
2.5 | 0.459 | 0.00608 | 0 | 75.385
3 | 0.519 | 0.00638 | 0 | 81.329
3.5 | 0.579 | 0.00774 | -0.001 | 74.79
4 | 0.639 | 0.00801 | -0.001 | 79.703
4.5 | 0.698 | 0.00829 | -0.002 | 84.244
5 | 0.758 | 0.00865 | -0.003 | 87.581
5.5 | 0.817 | 0.009 | -0.003 | 90.775
6 | 0.876 | 0.0095 | -0.004 | 92.194
6.5 | 0.935 | 0.01012 | -0.004 | 92.38
7 | 0.993 | 0.01071 | -0.005 | 92.712
7.5 | 1.046 | 0.0089 | -0.005 | 117.554
8 | 1.1 | 0.01167 | -0.006 | 94.224
8.5 | 1.151 | 0.01243 | -0.007 | 92.564
9 | 1.199 | 0.01331 | -0.007 | 90.087
9.5 | 1.245 | 0.0144 | -0.008 | 86.506
10 | 1.283 | 0.01573 | -0.008 | 81.564
10.5 | 1.312 | 0.01749 | -0.009 | 75.038
11 | 1.334 | 0.02008 | -0.009 | 66.416
11.5 | 1.341 | 0.02567 | -0.01 | 52.231
12 | 1.341 | 0.03335 | -0.01 | 40.214
12.5 | 1.35 | 0.0369 | -0.01 | 36.594
13 | 1.354 | 0.04041 | -0.011 | 33.515
13.5 | 1.352 | 0.04443 | -0.011 | 30.424
14 | 1.342 | 0.04871 | -0.012 | 27.56
14.5 | 1.326 | 0.05369 | -0.012 | 24.703
15 | 1.303 | 0.05949 | -0.013 | 21.907
15.5 | 1.275 | 0.06553 | -0.013 | 19.456
16 | 1.242 | 0.07219 | -0.013 | 17.201
16.5 | 1.204 | 0.0789 | -0.014 | 15.265
17 | 1.163 | 0.08693 | -0.014 | 13.376
17.5 | 1.117 | 0.09645 | -0.014 | 11.58
18 | 1.062 | 0.11186 | -0.014 | 9.495

## 36. Re 750k Mach 0.10 (2)
BIGFOIL.COM POLAR EXPORT
HS 3.4.12b
HS 3.4.12b |  |  |  | Cl Max: | 1.3854 | at alpha= | 11.5 | deg
XFOIL ncrit=9 |  |  |  | L/D Max: | 107.514 | at alpha= | 7.5 | deg
Re: | 750000 |  |  | Cd Min: | 0.23556 | at alpha= | -20 | deg
Mach: | 0.1 |  |  | Cl=0 at alpha= | -1.7934 | deg
|  |  |  | @ Cl=0.1, Cd= | 0.0066742
|  |  |  | @ Cl=0.4, Cd= | 0.0078504
|  |  |  | @ Cl=0.6, Cd= | 0.0085733
alpha (deg) | Cl | Cd | Cm | Cl/Cd
-20 | -0.631 | 0.23556 | 0.0427 | -2.6787
-19.5 | -0.6139 | 0.22871 | 0.0388 | -2.6842
-19 | -0.599 | 0.22156 | 0.0342 | -2.7036
-18.5 | -0.5845 | 0.21492 | 0.0301 | -2.7196
-18 | -0.567 | 0.2089 | 0.0284 | -2.7142
-17.5 | -0.5505 | 0.20331 | 0.0254 | -2.7077
-17 | -0.5346 | 0.19711 | 0.0223 | -2.7122
-16.5 | -0.5192 | 0.19065 | 0.0192 | -2.7233
-16 | -0.5062 | 0.18281 | 0.0151 | -2.769
-15.5 | -0.496 | 0.17531 | 0.0109 | -2.8293
-15 | -0.4835 | 0.16771 | 0.0087 | -2.883
-14.5 | -0.4683 | 0.16198 | 0.0069 | -2.8911
-14 | -0.4552 | 0.15581 | 0.0045 | -2.9215
-13.5 | -0.4437 | 0.14909 | 0.0019 | -2.9761
-13 | -0.4407 | 0.13974 | -0.0031 | -3.1537
-12.5 | -0.4391 | 0.13022 | -0.0068 | -3.372
-12 | -0.4302 | 0.12345 | -0.0086 | -3.4848
-11.5 | -0.4154 | 0.11851 | -0.0095 | -3.5052
-11 | -0.4087 | 0.11146 | -0.0121 | -3.6668
-10.5 | -0.4039 | 0.1041 | -0.0151 | -3.8799
-10 | -0.412 | 0.09248 | -0.0222 | -4.455
-9.5 | -0.4347 | 0.07989 | -0.029 | -5.4412
-9 | -0.4531 | 0.07035 | -0.0363 | -6.4407
-8.5 | -0.474 | 0.06484 | -0.0343 | -7.3103
-8 | -0.5833 | 0.02403 | -0.0325 | -24.2738
-7.5 | -0.5506 | 0.0193 | -0.029 | -28.5285
-7 | -0.5107 | 0.01828 | -0.0258 | -27.9376
-6.5 | -0.4673 | 0.01662 | -0.0232 | -28.1167
-6 | -0.4204 | 0.01513 | -0.021 | -27.7859
-5.5 | -0.3722 | 0.01365 | -0.0192 | -27.2674
-5 | -0.3234 | 0.01266 | -0.0175 | -25.545
-4.5 | -0.2732 | 0.01192 | -0.016 | -22.9195
-4 | -0.2243 | 0.01109 | -0.0141 | -20.2254
-3.5 | -0.1735 | 0.01061 | -0.0128 | -16.3525
-3 | -0.1231 | 0.01012 | -0.0112 | -12.164
-2.5 | -0.0727 | 0.00969 | -0.0098 | -7.5026
-2 | -0.0212 | 0.00942 | -0.0086 | -2.2505
-1.5 | 0.0301 | 0.00917 | -0.0075 | 3.2824
-1 | 0.0797 | 0.0088 | -0.0061 | 9.0568
-0.5 | 0.0937 | 0.0067 | 0.0023 | 13.9851
0 | 0.1475 | 0.00648 | 0.0037 | 22.7623
0.5 | 0.2133 | 0.00679 | 0.0023 | 31.4138
1 | 0.2874 | 0.00722 | -0.0011 | 39.8061
1.5 | 0.3651 | 0.00766 | -0.0053 | 47.6632
2 | 0.4586 | 0.00817 | -0.013 | 56.1322
2.5 | 0.5194 | 0.00841 | -0.0139 | 61.7598
3 | 0.5864 | 0.00854 | -0.0164 | 68.6651
3.5 | 0.6518 | 0.0087 | -0.0186 | 74.9195
4 | 0.7124 | 0.00888 | -0.0198 | 80.2252
4.5 | 0.7692 | 0.00909 | -0.0203 | 84.6205
5 | 0.8352 | 0.00925 | -0.0227 | 90.2919
5.5 | 0.8992 | 0.00946 | -0.0249 | 95.0529
6 | 0.9598 | 0.00972 | -0.0262 | 98.7449
6.5 | 1.0207 | 0.01001 | -0.0278 | 101.968
7 | 1.084 | 0.0103 | -0.0299 | 105.2427
7.5 | 1.1461 | 0.01066 | -0.0319 | 107.5141
8 | 1.1873 | 0.0111 | -0.0294 | 106.964
8.5 | 1.2267 | 0.01163 | -0.0268 | 105.4772
9 | 1.2639 | 0.01224 | -0.0237 | 103.2598
9.5 | 1.2988 | 0.01293 | -0.0203 | 100.4486
10 | 1.3311 | 0.01368 | -0.0165 | 97.3026
10.5 | 1.3578 | 0.01462 | -0.0118 | 92.8728
11 | 1.3789 | 0.01568 | -0.0062 | 87.9401
11.5 | 1.3854 | 0.01716 | 0.0016 | 80.7343
12 | 1.3771 | 0.01864 | 0.0116 | 73.8788
12.5 | 1.3695 | 0.02114 | 0.0188 | 64.7824
13 | 1.3519 | 0.02568 | 0.0234 | 52.6441
13.5 | 1.3445 | 0.03076 | 0.0249 | 43.7094
14 | 1.3229 | 0.03792 | 0.0251 | 34.8866
14.5 | 1.311 | 0.04448 | 0.0247 | 29.4739
15 | 1.2935 | 0.05193 | 0.0237 | 24.9085
15.5 | 1.2782 | 0.05961 | 0.0222 | 21.4427
16 | 1.2603 | 0.06808 | 0.02 | 18.512
16.5 | 1.2446 | 0.07663 | 0.0175 | 16.2417

## 37. Re 750k Mach 0.25 (1)
BIGFOIL.COM POLAR EXPORT
HS 3.4.12b
HS 3.4.12b |  |  |  | Cl Max: | 1.332 | at alpha= | 11 | deg
JavaFoil+Calcfoil stall+Eppler ext transition |  |  |  | L/D Max: | 107.478 | at alpha= | 6.5 | deg
Re: | 750000 |  |  | Cd Min: | 0.00515 | at alpha= | 0 | deg
Mach: | 0.25 |  |  | Cl=0 at alpha= | -1.3226 | deg
|  |  |  | @ Cl=0.1, Cd= | 0.0070421
|  |  |  | @ Cl=0.4, Cd= | 0.0058861
|  |  |  | @ Cl=0.6, Cd= | 0.0071552
alpha (deg) | Cl | Cd | Cm | Cl/Cd
-15 | -0.171 | 0.14074 | 0.007 | -1.215
-14.5 | -0.244 | 0.13702 | 0.006 | -1.782
-14 | -0.302 | 0.12955 | 0.006 | -2.335
-13.5 | -0.354 | 0.11789 | 0.006 | -3.003
-13 | -0.401 | 0.13465 | 0.005 | -2.977
-12.5 | -0.443 | 0.12011 | 0.005 | -3.69
-12 | -0.481 | 0.10936 | 0.005 | -4.396
-11.5 | -0.512 | 0.09921 | 0.005 | -5.166
-11 | -0.538 | 0.0884 | 0.005 | -6.089
-10.5 | -0.55 | 0.08174 | 0.005 | -6.727
-10 | -0.556 | 0.07468 | 0.004 | -7.443
-9.5 | -0.556 | 0.0689 | 0.004 | -8.074
-9 | -0.551 | 0.06306 | 0.004 | -8.742
-8.5 | -0.541 | 0.05846 | 0.004 | -9.25
-8 | -0.525 | 0.0538 | 0.004 | -9.76
-7.5 | -0.504 | 0.05022 | 0.004 | -10.045
-7 | -0.479 | 0.04742 | 0.004 | -10.105
-6.5 | -0.451 | 0.04382 | 0.004 | -10.297
-6 | -0.42 | 0.04028 | 0.005 | -10.429
-5.5 | -0.471 | 0.01023 | 0.008 | -46.093
-5 | -0.423 | 0.01008 | 0.008 | -41.959
-4.5 | -0.371 | 0.00635 | 0.007 | -58.457
-4 | -0.317 | 0.00636 | 0.007 | -49.823
-3.5 | -0.26 | 0.00634 | 0.006 | -41.057
-3 | -0.202 | 0.0064 | 0.006 | -31.616
-2.5 | -0.143 | 0.00716 | 0.005 | -20.007
-2 | -0.083 | 0.0072 | 0.005 | -11.501
-1.5 | -0.022 | 0.00717 | 0.004 | -3.055
-1 | 0.04 | 0.00717 | 0.004 | 5.515
-0.5 | 0.101 | 0.00704 | 0.003 | 14.387
0 | 0.163 | 0.00515 | 0.003 | 31.639
0.5 | 0.225 | 0.0053 | 0.002 | 42.396
1 | 0.286 | 0.00547 | 0.002 | 52.358
1.5 | 0.348 | 0.00569 | 0.001 | 61.1
2 | 0.409 | 0.00592 | 0.001 | 69.208
2.5 | 0.471 | 0.00617 | 0 | 76.342
3 | 0.532 | 0.0065 | 0 | 81.928
3.5 | 0.594 | 0.00704 | -0.001 | 84.355
4 | 0.656 | 0.00823 | -0.002 | 79.711
4.5 | 0.717 | 0.00852 | -0.002 | 84.152
5 | 0.778 | 0.00893 | -0.003 | 87.117
5.5 | 0.839 | 0.00941 | -0.003 | 89.105
6 | 0.899 | 0.00997 | -0.004 | 90.168
6.5 | 0.956 | 0.0089 | -0.004 | 107.478
7 | 1.013 | 0.01094 | -0.005 | 92.636
7.5 | 1.069 | 0.01159 | -0.006 | 92.297
8 | 1.123 | 0.01235 | -0.006 | 90.936
8.5 | 1.173 | 0.01326 | -0.007 | 88.47
9 | 1.221 | 0.01437 | -0.007 | 84.947
9.5 | 1.264 | 0.01582 | -0.008 | 79.918
10 | 1.297 | 0.01759 | -0.008 | 73.777
10.5 | 1.322 | 0.01992 | -0.009 | 66.379
11 | 1.332 | 0.02455 | -0.009 | 54.278
11.5 | 1.325 | 0.03458 | -0.01 | 38.315
12 | 1.322 | 0.04158 | -0.01 | 31.796
12.5 | 1.327 | 0.04189 | -0.01 | 31.675
13 | 1.313 | 0.04641 | -0.011 | 28.289
13.5 | 1.288 | 0.05159 | -0.011 | 24.962
14 | 1.252 | 0.05734 | -0.012 | 21.829
14.5 | 1.204 | 0.06408 | -0.012 | 18.789
15 | 1.145 | 0.07174 | -0.013 | 15.965
15.5 | 1.073 | 0.0827 | -0.013 | 12.977
16 | 0.978 | 0.10404 | -0.012 | 9.399

## 38. Re 750k Mach 0.25 (2)
BIGFOIL.COM POLAR EXPORT
HS 3.4.12b
HS 3.4.12b |  |  |  | Cl Max: | 1.3815 | at alpha= | 11 | deg
XFOIL ncrit=9 |  |  |  | L/D Max: | 105.688 | at alpha= | 7.5 | deg
Re: | 750000 |  |  | Cd Min: | 0.23942 | at alpha= | -20 | deg
Mach: | 0.25 |  |  | Cl=0 at alpha= | -1.822 | deg
|  |  |  | @ Cl=0.1, Cd= | 0.0077587
|  |  |  | @ Cl=0.4, Cd= | 0.0079007
|  |  |  | @ Cl=0.6, Cd= | 0.008685
alpha (deg) | Cl | Cd | Cm | Cl/Cd
-20 | -0.6406 | 0.23942 | 0.0447 | -2.6756
-19.5 | -0.6226 | 0.23239 | 0.0405 | -2.6791
-19 | -0.6065 | 0.22531 | 0.0359 | -2.6918
-18.5 | -0.5907 | 0.21858 | 0.0317 | -2.7024
-18 | -0.5722 | 0.21238 | 0.0298 | -2.6942
-17.5 | -0.5548 | 0.20654 | 0.0267 | -2.6862
-17 | -0.5378 | 0.20013 | 0.0234 | -2.6873
-16.5 | -0.5213 | 0.19346 | 0.0202 | -2.6946
-16 | -0.5073 | 0.18552 | 0.0158 | -2.7345
-15.5 | -0.4955 | 0.17817 | 0.0115 | -2.7811
-15 | -0.4798 | 0.171 | 0.0098 | -2.8058
-14.5 | -0.4641 | 0.16497 | 0.0075 | -2.8132
-14 | -0.4499 | 0.15856 | 0.0049 | -2.8374
-13.5 | -0.4375 | 0.15155 | 0.0022 | -2.8868
-13 | -0.433 | 0.14247 | -0.0029 | -3.0392
-12.5 | -0.4272 | 0.13386 | -0.0058 | -3.1914
-12 | -0.4152 | 0.12731 | -0.0076 | -3.2613
-11.5 | -0.4011 | 0.12187 | -0.0089 | -3.2912
-11 | -0.3935 | 0.11465 | -0.0115 | -3.4322
-10.5 | -0.3939 | 0.10511 | -0.017 | -3.7475
-10 | -0.3925 | 0.0963 | -0.0213 | -4.0758
-9.5 | -0.3981 | 0.08767 | -0.0241 | -4.5409
-9 | -0.3942 | 0.0813 | -0.0267 | -4.8487
-8.5 | -0.3979 | 0.07389 | -0.0313 | -5.385
-8 | -0.3777 | 0.05932 | -0.0522 | -6.3672
-7.5 | -0.5143 | 0.02833 | -0.0397 | -18.1539
-7 | -0.5057 | 0.02281 | -0.0326 | -22.1701
-6.5 | -0.4693 | 0.02038 | -0.0286 | -23.0275
-6 | -0.4294 | 0.0172 | -0.0248 | -24.9651
-5.5 | -0.3806 | 0.01532 | -0.0222 | -24.8433
-5 | -0.331 | 0.01344 | -0.0201 | -24.628
-4.5 | -0.2789 | 0.01253 | -0.0183 | -22.2586
-4 | -0.2265 | 0.01177 | -0.0165 | -19.2438
-3.5 | -0.176 | 0.01089 | -0.0145 | -16.1616
-3 | -0.124 | 0.01033 | -0.0127 | -12.0039
-2.5 | -0.0718 | 0.00987 | -0.011 | -7.2746
-2 | -0.0189 | 0.00957 | -0.0096 | -1.9749
-1.5 | 0.0342 | 0.00933 | -0.0083 | 3.6656
0 | 0.1502 | 0.00656 | 0.0044 | 22.8963
0.5 | 0.2204 | 0.00687 | 0.0025 | 32.0815
1 | 0.2953 | 0.0073 | -0.0005 | 40.4521
1.5 | 0.372 | 0.00775 | -0.004 | 48
2 | 0.4705 | 0.00828 | -0.0122 | 56.8237
2.5 | 0.5327 | 0.00856 | -0.013 | 62.2313
3 | 0.6027 | 0.00869 | -0.0156 | 69.3556
3.5 | 0.6709 | 0.00887 | -0.0179 | 75.637
4 | 0.7351 | 0.00906 | -0.0194 | 81.1369
4.5 | 0.7919 | 0.00931 | -0.0192 | 85.0591
5 | 0.8606 | 0.00951 | -0.0217 | 90.4942
5.5 | 0.9274 | 0.00978 | -0.0237 | 94.8262
6 | 0.9903 | 0.0101 | -0.025 | 98.0495
6.5 | 1.0535 | 0.01043 | -0.0263 | 101.0067
7 | 1.1197 | 0.01076 | -0.0283 | 104.0613
7.5 | 1.1837 | 0.0112 | -0.0298 | 105.6875
8 | 1.2254 | 0.0117 | -0.0268 | 104.735
8.5 | 1.264 | 0.01234 | -0.0233 | 102.4311
9 | 1.3007 | 0.01302 | -0.0194 | 99.9002
9.5 | 1.3322 | 0.01387 | -0.0147 | 96.049
10 | 1.3604 | 0.01476 | -0.0095 | 92.168
10.5 | 1.3785 | 0.01592 | -0.0027 | 86.5892
11 | 1.3815 | 0.01718 | 0.0065 | 80.4133
11.5 | 1.3686 | 0.01908 | 0.0168 | 71.7296
12 | 1.3619 | 0.02203 | 0.0232 | 61.8202
12.5 | 1.35 | 0.02678 | 0.0265 | 50.4108
13 | 1.3241 | 0.03396 | 0.0275 | 38.99
13.5 | 1.3102 | 0.04056 | 0.0276 | 32.3028
14 | 1.2811 | 0.04905 | 0.0268 | 26.1182
14.5 | 1.26 | 0.05719 | 0.0255 | 22.0318
15 | 1.2395 | 0.06584 | 0.0235 | 18.8259
15.5 | 1.2219 | 0.07452 | 0.0211 | 16.3969
16 | 1.1952 | 0.08476 | 0.0179 | 14.101

## 39. Re 750k Mach 0.50 (1)
BIGFOIL.COM POLAR EXPORT
HS 3.4.12b
HS 3.4.12b |  |  |  | Cl Max: | 1.313 | at alpha= | 9.5 | deg
JavaFoil+Calcfoil stall+Eppler ext transition |  |  |  | L/D Max: | 94.851 | at alpha= | 3.5 | deg
Re: | 750000 |  |  | Cd Min: | 0.00513 | at alpha= | 1 | deg
Mach: | 0.5 |  |  | Cl=0 at alpha= | -1.3235 | deg
|  |  |  | @ Cl=0.1, Cd= | 0.0072662
|  |  |  | @ Cl=0.4, Cd= | 0.005457
|  |  |  | @ Cl=0.6, Cd= | 0.0064049
alpha (deg) | Cl | Cd | Cm | Cl/Cd
-20 | -0.976 | 0.20474 | 0.01 | -4.767
-19.5 | -0.951 | 0.2024 | 0.01 | -4.697
-19 | -0.926 | 0.19533 | 0.01 | -4.74
-18.5 | -0.901 | 0.19086 | 0.01 | -4.72
-18 | -0.876 | 0.18596 | 0.01 | -4.71
-17.5 | -0.851 | 0.18019 | 0.01 | -4.724
-17 | -0.826 | 0.17506 | 0.009 | -4.719
-16.5 | -0.801 | 0.17027 | 0.009 | -4.704
-16 | -0.776 | 0.1656 | 0.009 | -4.685
-15.5 | -0.751 | 0.15892 | 0.009 | -4.726
-15 | -0.723 | 0.15666 | 0.008 | -4.616
-14.5 | -0.697 | 0.1433 | 0.008 | -4.865
-14 | -0.672 | 0.13736 | 0.008 | -4.89
-13.5 | -0.646 | 0.13456 | 0.008 | -4.799
-13 | -0.62 | 0.13257 | 0.007 | -4.679
-12.5 | -0.594 | 0.12525 | 0.007 | -4.746
-12 | -0.569 | 0.12452 | 0.007 | -4.567
-11.5 | -0.543 | 0.11871 | 0.007 | -4.572
-11 | -0.516 | 0.10866 | 0.006 | -4.75
-10.5 | -0.49 | 0.10543 | 0.006 | -4.643
-10 | -0.463 | 0.10345 | 0.006 | -4.479
-9.5 | -0.437 | 0.10089 | 0.005 | -4.334
-9 | -0.411 | 0.09463 | 0.005 | -4.344
-8.5 | -0.385 | 0.09398 | 0.005 | -4.094
-8 | -0.358 | 0.08979 | 0.005 | -3.992
-7.5 | -0.332 | 0.08133 | 0.004 | -4.076
-7 | -0.305 | 0.08112 | 0.004 | -3.76
-6.5 | -0.278 | 0.07472 | 0.004 | -3.727
-6 | -0.252 | 0.06731 | 0.004 | -3.744
-5.5 | -0.309 | 0.0504 | 0.003 | -6.128
-5 | -0.334 | 0.04097 | 0.003 | -8.146
-4.5 | -0.311 | 0.0371 | 0.004 | -8.391
-4 | -0.339 | 0.01007 | 0.008 | -33.667
-3.5 | -0.284 | 0.00972 | 0.007 | -29.178
-3 | -0.223 | 0.00605 | 0.006 | -36.816
-2.5 | -0.159 | 0.00604 | 0.006 | -26.256
-2 | -0.092 | 0.00605 | 0.005 | -15.241
-1.5 | -0.024 | 0.00613 | 0.005 | -3.985
-1 | 0.044 | 0.00725 | 0.004 | 6.082
-0.5 | 0.113 | 0.00727 | 0.004 | 15.542
0 | 0.182 | 0.00525 | 0.003 | 34.668
0.5 | 0.251 | 0.00543 | 0.003 | 46.205
1 | 0.319 | 0.00513 | 0.002 | 62.306
1.5 | 0.388 | 0.00541 | 0.001 | 71.672
2 | 0.457 | 0.00568 | 0.001 | 80.435
2.5 | 0.525 | 0.00598 | 0 | 87.728
3 | 0.593 | 0.00634 | 0 | 93.56
3.5 | 0.661 | 0.00697 | -0.001 | 94.851
4 | 0.728 | 0.00916 | -0.002 | 79.537
4.5 | 0.795 | 0.00965 | -0.002 | 82.386
5 | 0.86 | 0.01029 | -0.003 | 83.55
5.5 | 0.924 | 0.01102 | -0.004 | 83.832
6 | 0.986 | 0.01185 | -0.004 | 83.19
6.5 | 1.046 | 0.0128 | -0.005 | 81.659
7 | 1.102 | 0.01397 | -0.005 | 78.873
7.5 | 1.154 | 0.01554 | -0.006 | 74.224
8 | 1.201 | 0.01753 | -0.007 | 68.512
8.5 | 1.244 | 0.01999 | -0.007 | 62.214
9 | 1.281 | 0.02298 | -0.008 | 55.737
9.5 | 1.313 | 0.02659 | -0.008 | 49.362
10 | 1.309 | 0.0335 | -0.009 | 39.076
10.5 | 1.25 | 0.04733 | -0.009 | 26.402
11 | 1.048 | 0.05848 | -0.009 | 17.919
11.5 | 0.707 | 0.09832 | -0.004 | 7.187
12 | 0.735 | 0.11499 | -0.005 | 6.395
12.5 | 0.767 | 0.12333 | -0.007 | 6.219
13 | 0.793 | 0.12884 | -0.006 | 6.152
13.5 | 0.823 | 0.1406 | -0.007 | 5.853
14 | 0.851 | 0.14669 | -0.008 | 5.802
14.5 | 0.88 | 0.15302 | -0.008 | 5.75

## 40. Re 750k Mach 0.50 (2)
BIGFOIL.COM POLAR EXPORT
HS 3.4.12b
HS 3.4.12b |  |  |  | Cl Max: | 1.3562 | at alpha= | 8.5 | deg
XFOIL ncrit=9 |  |  |  | L/D Max: | 95.0595 | at alpha= | 7 | deg
Re: | 750000 |  |  | Cd Min: | 0.07576 | at alpha= | 13.5 | deg
Mach: | 0.5 |  |  | Cl=0 at alpha= | -1.9513 | deg
|  |  |  | @ Cl=0.1, Cd= | 0.0097559
|  |  |  | @ Cl=0.4, Cd= | 0.0081164
|  |  |  | @ Cl=0.6, Cd= | 0.009205
alpha (deg) | Cl | Cd | Cm | Cl/Cd
-7.5 | -0.2627 | 0.06557 | -0.0527 | -4.0064
-7 | -0.2847 | 0.05726 | -0.0567 | -4.9721
-6.5 | -0.3076 | 0.05095 | -0.0535 | -6.0373
-6 | -0.3314 | 0.04018 | -0.05 | -8.2479
-5.5 | -0.333 | 0.03191 | -0.0442 | -10.4356
-5 | -0.33 | 0.02325 | -0.0365 | -14.1935
-4.5 | -0.2979 | 0.01826 | -0.0303 | -16.3143
-4 | -0.2448 | 0.01497 | -0.0263 | -16.3527
-3.5 | -0.1833 | 0.01293 | -0.0233 | -14.1763
-3 | -0.1239 | 0.01164 | -0.0204 | -10.6443
-2.5 | -0.065 | 0.01082 | -0.0174 | -6.0074
-2 | -0.0058 | 0.01028 | -0.0148 | -0.5642
-1.5 | 0.0538 | 0.00995 | -0.0125 | 5.407
-1 | 0.1133 | 0.0097 | -0.0104 | 11.6804
0 | 0.1817 | 0.00733 | 0.0028 | 24.7885
0.5 | 0.2479 | 0.00722 | 0.0044 | 34.3352
1 | 0.33 | 0.0077 | 0.0023 | 42.8571
1.5 | 0.4275 | 0.00828 | -0.0033 | 51.6304
2 | 0.5133 | 0.00878 | -0.0066 | 58.4624
2.5 | 0.6153 | 0.00928 | -0.0132 | 66.3039
3 | 0.6744 | 0.00954 | -0.0113 | 70.6918
3.5 | 0.7548 | 0.0098 | -0.0137 | 77.0204
4 | 0.8325 | 0.01011 | -0.0155 | 82.3442
4.5 | 0.9037 | 0.01049 | -0.0157 | 86.1487
5 | 0.975 | 0.0109 | -0.0159 | 89.4495
5.5 | 1.054 | 0.01137 | -0.0175 | 92.7001
6 | 1.127 | 0.01195 | -0.0177 | 94.3096
6.5 | 1.2015 | 0.01264 | -0.0181 | 95.0554
7 | 1.2776 | 0.01344 | -0.0187 | 95.0595
7.5 | 1.3207 | 0.01432 | -0.0132 | 92.2277
8 | 1.3472 | 0.01529 | -0.005 | 88.1099
8.5 | 1.3562 | 0.0163 | 0.0059 | 83.2025
9 | 1.3502 | 0.01763 | 0.018 | 76.5854
9.5 | 1.3484 | 0.02015 | 0.0264 | 66.9181
10 | 1.3509 | 0.02393 | 0.0312 | 56.4522
10.5 | 1.3501 | 0.02878 | 0.0342 | 46.911
11 | 1.3394 | 0.03469 | 0.0363 | 38.6106
11.5 | 1.317 | 0.04177 | 0.0374 | 31.5298
12 | 1.2918 | 0.0494 | 0.0376 | 26.1498
12.5 | 1.2652 | 0.05764 | 0.0369 | 21.95
13 | 1.2331 | 0.067 | 0.0349 | 18.4045
13.5 | 1.2117 | 0.07576 | 0.0329 | 15.9939

## 41. Re 1M Mach 0.00 (1)
BIGFOIL.COM POLAR EXPORT
HS 3.4.12b
HS 3.4.12b |  |  |  | Cl Max: | 1.364 | at alpha= | 13 | deg
JavaFoil+Calcfoil stall+Eppler ext transition |  |  |  | L/D Max: | 115.761 | at alpha= | 8 | deg
Re: | 1000000 |  |  | Cd Min: | 0.00457 | at alpha= | -0.5 | deg
Mach: | 0 |  |  | Cl=0 at alpha= | -1.322 | deg
|  |  |  | @ Cl=0.1, Cd= | 0.0045757
|  |  |  | @ Cl=0.4, Cd= | 0.0054539
|  |  |  | @ Cl=0.6, Cd= | 0.0072458
alpha (deg) | Cl | Cd | Cm | Cl/Cd
-16.5 | -0.527 | 0.15601 | 0.006 | -3.377
-16 | -0.544 | 0.14529 | 0.006 | -3.747
-15.5 | -0.562 | 0.13708 | 0.006 | -4.098
-15 | -0.578 | 0.12832 | 0.006 | -4.506
-14.5 | -0.594 | 0.11837 | 0.005 | -5.015
-14 | -0.608 | 0.11207 | 0.005 | -5.424
-13.5 | -0.62 | 0.10433 | 0.005 | -5.945
-13 | -0.631 | 0.09941 | 0.005 | -6.344
-12.5 | -0.639 | 0.09272 | 0.005 | -6.888
-12 | -0.644 | 0.08684 | 0.005 | -7.415
-11.5 | -0.646 | 0.08112 | 0.005 | -7.964
-11 | -0.645 | 0.0758 | 0.005 | -8.506
-10.5 | -0.635 | 0.07146 | 0.005 | -8.89
-10 | -0.623 | 0.06666 | 0.005 | -9.344
-9.5 | -0.607 | 0.06199 | 0.004 | -9.794
-9 | -0.589 | 0.05771 | 0.005 | -10.209
-8.5 | -0.567 | 0.05431 | 0.005 | -10.443
-8 | -0.543 | 0.05056 | 0.005 | -10.745
-7.5 | -0.517 | 0.04642 | 0.005 | -11.138
-7 | -0.488 | 0.04242 | 0.005 | -11.514
-6.5 | -0.556 | 0.01021 | 0.009 | -54.496
-6 | -0.512 | 0.00994 | 0.008 | -51.501
-5.5 | -0.464 | 0.00968 | 0.008 | -47.963
-5 | -0.415 | 0.00603 | 0.007 | -68.778
-4.5 | -0.363 | 0.006 | 0.007 | -60.4
-4 | -0.309 | 0.006 | 0.007 | -51.464
-3.5 | -0.253 | 0.006 | 0.006 | -42.187
-3 | -0.197 | 0.00682 | 0.006 | -28.842
-2.5 | -0.139 | 0.00673 | 0.005 | -20.635
-2 | -0.08 | 0.00676 | 0.005 | -11.882
-1.5 | -0.021 | 0.00675 | 0.004 | -3.144
-1 | 0.038 | 0.00674 | 0.004 | 5.685
-0.5 | 0.098 | 0.00457 | 0.003 | 21.466
0 | 0.158 | 0.00474 | 0.003 | 33.274
0.5 | 0.218 | 0.00485 | 0.002 | 44.82
1 | 0.277 | 0.00504 | 0.002 | 55.029
1.5 | 0.337 | 0.00522 | 0.001 | 64.571
2 | 0.397 | 0.00543 | 0.001 | 72.998
2.5 | 0.456 | 0.0059 | 0 | 77.399
3 | 0.516 | 0.00688 | 0 | 75.052
3.5 | 0.576 | 0.00714 | -0.001 | 80.625
4 | 0.635 | 0.0074 | -0.001 | 85.868
4.5 | 0.695 | 0.00765 | -0.002 | 90.767
5 | 0.754 | 0.00792 | -0.003 | 95.223
5.5 | 0.813 | 0.00831 | -0.003 | 97.852
6 | 0.872 | 0.00875 | -0.004 | 99.614
6.5 | 0.93 | 0.00924 | -0.004 | 100.69
7 | 0.988 | 0.00975 | -0.005 | 101.353
7.5 | 1.046 | 0.01037 | -0.005 | 100.904
8 | 1.1 | 0.0095 | -0.006 | 115.761
8.5 | 1.15 | 0.01137 | -0.007 | 101.222
9 | 1.2 | 0.01212 | -0.007 | 99.018
9.5 | 1.247 | 0.01281 | -0.008 | 97.376
10 | 1.286 | 0.01389 | -0.008 | 92.632
10.5 | 1.318 | 0.0155 | -0.009 | 85.036
11 | 1.342 | 0.0176 | -0.009 | 76.25
11.5 | 1.353 | 0.02171 | -0.01 | 62.305
12 | 1.347 | 0.03049 | -0.01 | 44.184
12.5 | 1.358 | 0.03379 | -0.01 | 40.179
13 | 1.364 | 0.037 | -0.011 | 36.864
13.5 | 1.364 | 0.04072 | -0.011 | 33.496
14 | 1.358 | 0.04474 | -0.012 | 30.343
14.5 | 1.346 | 0.04906 | -0.012 | 27.431
15 | 1.327 | 0.05431 | -0.013 | 24.433
15.5 | 1.304 | 0.05959 | -0.013 | 21.88
16 | 1.275 | 0.06551 | -0.013 | 19.468
16.5 | 1.244 | 0.07123 | -0.014 | 17.463
17 | 1.208 | 0.07834 | -0.014 | 15.417
17.5 | 1.169 | 0.08575 | -0.015 | 13.629
18 | 1.125 | 0.09631 | -0.015 | 11.677

## 42. Re 1M Mach 0.00 (2)
BIGFOIL.COM POLAR EXPORT
HS 3.4.12b
HS 3.4.12b |  |  |  | Cl Max: | 1.3917 | at alpha= | 11.5 | deg
XFOIL ncrit=9 |  |  |  | L/D Max: | 113.079 | at alpha= | 8 | deg
Re: | 1000000 |  |  | Cd Min: | 0.16273 | at alpha= | -14.5 | deg
Mach: | 0 |  |  | Cl=0 at alpha= | -1.7649 | deg
|  |  |  | @ Cl=0.1, Cd= | 0.0080187
|  |  |  | @ Cl=0.4, Cd= | 0.0068916
|  |  |  | @ Cl=0.6, Cd= | 0.0076724
alpha (deg) | Cl | Cd | Cm | Cl/Cd
-14.5 | -0.4707 | 0.16273 | 0.0084 | -2.8925
-14 | -0.4608 | 0.15478 | 0.0051 | -2.9771
-13.5 | -0.4574 | 0.14509 | 0.0006 | -3.1525
-13 | -0.4522 | 0.13704 | -0.0017 | -3.2998
-12.5 | -0.438 | 0.13195 | -0.003 | -3.3194
-12 | -0.4304 | 0.12478 | -0.0057 | -3.4493
-11.5 | -0.4214 | 0.11822 | -0.0081 | -3.5645
-11 | -0.4257 | 0.10691 | -0.0138 | -3.9819
-10.5 | -0.4254 | 0.09811 | -0.0175 | -4.3359
-9.5 | -0.7499 | 0.02971 | -0.0261 | -25.2407
-9 | -0.7225 | 0.02516 | -0.0233 | -28.7162
-8.5 | -0.6611 | 0.01915 | -0.0276 | -34.5222
-8 | -0.6044 | 0.01756 | -0.0282 | -34.4191
-7.5 | -0.5647 | 0.01649 | -0.0249 | -34.245
-7 | -0.5194 | 0.01569 | -0.0227 | -33.1039
-6.5 | -0.4746 | 0.01405 | -0.0204 | -33.7794
-6 | -0.4279 | 0.01283 | -0.0185 | -33.3515
-5 | -0.3278 | 0.01159 | -0.0157 | -28.283
-4.5 | -0.2796 | 0.0107 | -0.014 | -26.1308
-4 | -0.2288 | 0.01023 | -0.0127 | -22.3656
-3.5 | -0.178 | 0.00977 | -0.0113 | -18.219
-3 | -0.127 | 0.00938 | -0.0101 | -13.5394
-2.5 | -0.0762 | 0.00902 | -0.0088 | -8.4479
-2 | -0.0244 | 0.00879 | -0.0078 | -2.7759
-1.5 | 0.0275 | 0.00858 | -0.0068 | 3.2051
-1 | 0.0785 | 0.00833 | -0.0057 | 9.4238
-0.5 | 0.1234 | 0.00768 | -0.0036 | 16.0677
0 | 0.1358 | 0.00584 | 0.0057 | 23.2534
0.5 | 0.1958 | 0.00595 | 0.0054 | 32.9076
1 | 0.2547 | 0.00619 | 0.0051 | 41.147
1.5 | 0.3164 | 0.0065 | 0.0042 | 48.6769
2 | 0.4018 | 0.0069 | -0.002 | 58.2319
2.5 | 0.4854 | 0.00736 | -0.0077 | 65.9511
3 | 0.5404 | 0.00752 | -0.0076 | 71.8617
3.5 | 0.6069 | 0.00769 | -0.0101 | 78.9207
4 | 0.672 | 0.00788 | -0.0124 | 85.2792
4.5 | 0.7348 | 0.00809 | -0.0141 | 90.8282
5 | 0.7917 | 0.00833 | -0.0147 | 95.042
5.5 | 0.8509 | 0.00857 | -0.0158 | 99.2882
6 | 0.9153 | 0.00882 | -0.0181 | 103.7755
6.5 | 0.978 | 0.00912 | -0.0201 | 107.2368
7 | 1.0378 | 0.00946 | -0.0216 | 109.704
7.5 | 1.0948 | 0.00984 | -0.0225 | 111.2602
8 | 1.1568 | 0.01023 | -0.0246 | 113.0792
8.5 | 1.2162 | 0.01082 | -0.0264 | 112.403
9.5 | 1.3058 | 0.01203 | -0.0239 | 108.5453
10 | 1.3378 | 0.01283 | -0.0201 | 104.2712
10.5 | 1.3652 | 0.01377 | -0.0157 | 99.1431
11 | 1.3845 | 0.01497 | -0.01 | 92.485
11.5 | 1.3917 | 0.01648 | -0.0023 | 84.4478
12 | 1.382 | 0.01792 | 0.0082 | 77.1205
12.5 | 1.3697 | 0.02027 | 0.0169 | 67.5728
13.5 | 1.3468 | 0.02919 | 0.0239 | 46.1391
14 | 1.3473 | 0.03401 | 0.0244 | 39.6148
14.5 | 1.3429 | 0.0396 | 0.0243 | 33.9116
15 | 1.3285 | 0.04655 | 0.0236 | 28.5392
15.5 | 1.315 | 0.05367 | 0.0224 | 24.5016
16 | 1.2995 | 0.06154 | 0.0207 | 21.1163
16.5 | 1.2827 | 0.06995 | 0.0184 | 18.3374

## 43. Re 1M Mach 0.10 (1)
BIGFOIL.COM POLAR EXPORT
HS 3.4.12b
HS 3.4.12b |  |  |  | Cl Max: | 1.359 | at alpha= | 13 | deg
JavaFoil+Calcfoil stall+Eppler ext transition |  |  |  | L/D Max: | 114.826 | at alpha= | 8 | deg
Re: | 1000000 |  |  | Cd Min: | 0.0046 | at alpha= | -0.5 | deg
Mach: | 0.1 |  |  | Cl=0 at alpha= | -1.322 | deg
|  |  |  | @ Cl=0.1, Cd= | 0.0046022
|  |  |  | @ Cl=0.4, Cd= | 0.005428
|  |  |  | @ Cl=0.6, Cd= | 0.0072345
alpha (deg) | Cl | Cd | Cm | Cl/Cd
-16 | -0.503 | 0.14982 | 0.006 | -3.355
-15.5 | -0.523 | 0.14032 | 0.006 | -3.726
-15 | -0.542 | 0.13292 | 0.006 | -4.081
-14.5 | -0.561 | 0.123 | 0.006 | -4.562
-14 | -0.578 | 0.1143 | 0.005 | -5.061
-13.5 | -0.594 | 0.10787 | 0.005 | -5.507
-13 | -0.608 | 0.10039 | 0.005 | -6.053
-12.5 | -0.619 | 0.0938 | 0.005 | -6.598
-12 | -0.627 | 0.08912 | 0.005 | -7.04
-11.5 | -0.632 | 0.08215 | 0.005 | -7.699
-11 | -0.634 | 0.07776 | 0.005 | -8.153
-10.5 | -0.627 | 0.07258 | 0.005 | -8.633
-10 | -0.616 | 0.06755 | 0.005 | -9.119
-9.5 | -0.602 | 0.06198 | 0.004 | -9.711
-9 | -0.585 | 0.0583 | 0.005 | -10.036
-8.5 | -0.564 | 0.05477 | 0.005 | -10.304
-8 | -0.541 | 0.05086 | 0.005 | -10.642
-7.5 | -0.516 | 0.04699 | 0.005 | -10.974
-7 | -0.489 | 0.04251 | 0.005 | -11.493
-6.5 | -0.557 | 0.0102 | 0.009 | -54.579
-6 | -0.513 | 0.00997 | 0.008 | -51.438
-5.5 | -0.466 | 0.00968 | 0.008 | -48.124
-5 | -0.416 | 0.006 | 0.007 | -69.359
-4.5 | -0.364 | 0.00603 | 0.007 | -60.377
-4 | -0.31 | 0.00602 | 0.007 | -51.474
-3.5 | -0.254 | 0.00602 | 0.006 | -42.25
-3 | -0.198 | 0.00679 | 0.006 | -29.081
-2.5 | -0.14 | 0.00675 | 0.005 | -20.68
-2 | -0.081 | 0.00673 | 0.005 | -11.993
-1.5 | -0.021 | 0.00672 | 0.004 | -3.173
-1 | 0.038 | 0.00679 | 0.004 | 5.67
-0.5 | 0.099 | 0.0046 | 0.003 | 21.434
0 | 0.159 | 0.00473 | 0.003 | 33.557
0.5 | 0.219 | 0.0049 | 0.002 | 44.648
1 | 0.279 | 0.00502 | 0.002 | 55.465
1.5 | 0.339 | 0.00521 | 0.001 | 65.023
2 | 0.399 | 0.00542 | 0.001 | 73.534
2.5 | 0.459 | 0.0059 | 0 | 77.708
3 | 0.519 | 0.00688 | 0 | 75.393
3.5 | 0.579 | 0.00714 | -0.001 | 81.014
4 | 0.639 | 0.00741 | -0.001 | 86.194
4.5 | 0.698 | 0.00766 | -0.002 | 91.085
5 | 0.758 | 0.008 | -0.003 | 94.678
5.5 | 0.817 | 0.00833 | -0.003 | 98.073
6 | 0.876 | 0.00879 | -0.004 | 99.685
6.5 | 0.935 | 0.00928 | -0.004 | 100.766
7 | 0.993 | 0.00988 | -0.005 | 100.542
7.5 | 1.051 | 0.01043 | -0.005 | 100.734
8 | 1.103 | 0.0096 | -0.006 | 114.826
8.5 | 1.155 | 0.01149 | -0.007 | 100.555
9 | 1.204 | 0.01226 | -0.007 | 98.185
9.5 | 1.251 | 0.01299 | -0.008 | 96.311
10 | 1.29 | 0.01413 | -0.008 | 91.314
10.5 | 1.321 | 0.01585 | -0.009 | 83.332
11 | 1.343 | 0.01814 | -0.009 | 74.035
11.5 | 1.348 | 0.02347 | -0.01 | 57.453
12 | 1.346 | 0.03121 | -0.01 | 43.143
12.5 | 1.355 | 0.03465 | -0.01 | 39.12
13 | 1.359 | 0.03795 | -0.011 | 35.824
13.5 | 1.356 | 0.04183 | -0.011 | 32.421
14 | 1.347 | 0.04591 | -0.012 | 29.344
14.5 | 1.331 | 0.05058 | -0.012 | 26.315
15 | 1.308 | 0.05604 | -0.013 | 23.342
15.5 | 1.28 | 0.0617 | -0.013 | 20.747
16 | 1.247 | 0.068 | -0.013 | 18.335
16.5 | 1.21 | 0.0742 | -0.014 | 16.306
17 | 1.168 | 0.08171 | -0.014 | 14.297
17.5 | 1.123 | 0.09006 | -0.015 | 12.475
18 | 1.073 | 0.10198 | -0.015 | 10.518

## 44. Re 1M Mach 0.10 (2)
BIGFOIL.COM POLAR EXPORT
HS 3.4.12b
HS 3.4.12b |  |  |  | Cl Max: | 1.392 | at alpha= | 11.5 | deg
XFOIL ncrit=9 |  |  |  | L/D Max: | 112.682 | at alpha= | 8 | deg
Re: | 1000000 |  |  | Cd Min: | 0.15504 | at alpha= | -14 | deg
Mach: | 0.1 |  |  | Cl=0 at alpha= | -1.7697 | deg
|  |  |  | @ Cl=0.1, Cd= | 0.0080864
|  |  |  | @ Cl=0.4, Cd= | 0.0068941
|  |  |  | @ Cl=0.6, Cd= | 0.0077046
alpha (deg) | Cl | Cd | Cm | Cl/Cd
-14 | -0.4601 | 0.15504 | 0.0049 | -2.9676
-13.5 | -0.4557 | 0.14568 | 0.0006 | -3.1281
-13 | -0.4501 | 0.13769 | -0.0016 | -3.2689
-12.5 | -0.4357 | 0.13257 | -0.003 | -3.2866
-12 | -0.4278 | 0.12542 | -0.0056 | -3.4109
-11.5 | -0.4186 | 0.11883 | -0.008 | -3.5227
-11 | -0.4223 | 0.10766 | -0.0136 | -3.9225
-10.5 | -0.4213 | 0.09899 | -0.0173 | -4.256
-9.5 | -0.4396 | 0.08005 | -0.0265 | -5.4916
-9 | -0.7141 | 0.02754 | -0.0255 | -25.9296
-8.5 | -0.6586 | 0.02009 | -0.0296 | -32.7825
-8 | -0.6055 | 0.01826 | -0.0294 | -33.1599
-7.5 | -0.5666 | 0.01703 | -0.0259 | -33.2707
-7 | -0.5217 | 0.01604 | -0.0235 | -32.5249
-6.5 | -0.4756 | 0.01468 | -0.0213 | -32.3978
-6 | -0.4299 | 0.01302 | -0.0191 | -33.0184
-5.5 | -0.3802 | 0.01228 | -0.0175 | -30.9609
-5 | -0.3293 | 0.01168 | -0.0162 | -28.1935
-4.5 | -0.2806 | 0.01079 | -0.0144 | -26.0056
-4 | -0.2296 | 0.01028 | -0.013 | -22.3346
-3.5 | -0.1784 | 0.00984 | -0.0116 | -18.1301
-3 | -0.1272 | 0.00944 | -0.0103 | -13.4746
-2.5 | -0.0761 | 0.00905 | -0.009 | -8.4088
-2 | -0.024 | 0.00882 | -0.008 | -2.7211
-1.5 | 0.0281 | 0.0086 | -0.007 | 3.2674
-1 | 0.0795 | 0.00836 | -0.0059 | 9.5096
-0.5 | 0.1252 | 0.00775 | -0.0038 | 16.1548
0 | 0.137 | 0.00586 | 0.0057 | 23.3788
0.5 | 0.197 | 0.00596 | 0.0054 | 33.0537
1 | 0.2556 | 0.0062 | 0.0053 | 41.2258
1.5 | 0.3175 | 0.00651 | 0.0045 | 48.7711
3 | 0.543 | 0.00756 | -0.0074 | 71.8254
3.5 | 0.61 | 0.00773 | -0.01 | 78.9133
4 | 0.6756 | 0.00792 | -0.0122 | 85.303
4.5 | 0.7388 | 0.00813 | -0.014 | 90.8733
5 | 0.7966 | 0.00838 | -0.0146 | 95.0597
5.5 | 0.8556 | 0.00863 | -0.0156 | 99.1425
6 | 0.9205 | 0.00889 | -0.0179 | 103.5433
6.5 | 0.9838 | 0.00919 | -0.0199 | 107.0511
7 | 1.0442 | 0.00951 | -0.0213 | 109.8002
7.5 | 1.1016 | 0.00991 | -0.0222 | 111.1604
8 | 1.164 | 0.01033 | -0.0242 | 112.6815
8.5 | 1.2238 | 0.01094 | -0.026 | 111.8647
9 | 1.2769 | 0.01153 | -0.0263 | 110.7459
9.5 | 1.3128 | 0.01218 | -0.023 | 107.7833
10 | 1.3446 | 0.013 | -0.0191 | 103.4308
10.5 | 1.37 | 0.01402 | -0.0142 | 97.7175
11 | 1.3874 | 0.01526 | -0.0081 | 90.9174
11.5 | 1.392 | 0.0168 | 0.0001 | 82.8571
12 | 1.377 | 0.01837 | 0.0114 | 74.9592
12.5 | 1.3654 | 0.02105 | 0.0191 | 64.8646
13 | 1.3378 | 0.02658 | 0.0237 | 50.3311
13.5 | 1.3421 | 0.03078 | 0.0246 | 43.603
14 | 1.3409 | 0.03591 | 0.0249 | 37.3406
14.5 | 1.3337 | 0.04192 | 0.0246 | 31.8154
15 | 1.3172 | 0.0492 | 0.0238 | 26.7724
15.5 | 1.3023 | 0.05668 | 0.0224 | 22.9764
16 | 1.2851 | 0.06493 | 0.0204 | 19.7921
16.5 | 1.2666 | 0.07375 | 0.0179 | 17.1742

## 45. Re 1M Mach 0.25 (1)
BIGFOIL.COM POLAR EXPORT
HS 3.4.12b
HS 3.4.12b |  |  |  | Cl Max: | 1.341 | at alpha= | 11 | deg
JavaFoil+Calcfoil stall+Eppler ext transition |  |  |  | L/D Max: | 115.964 | at alpha= | 7 | deg
Re: | 1000000 |  |  | Cd Min: | 0.00474 | at alpha= | 0 | deg
Mach: | 0.25 |  |  | Cl=0 at alpha= | -1.3226 | deg
|  |  |  | @ Cl=0.1, Cd= | 0.006652
|  |  |  | @ Cl=0.4, Cd= | 0.0054546
|  |  |  | @ Cl=0.6, Cd= | 0.0073529
alpha (deg) | Cl | Cd | Cm | Cl/Cd
-15 | -0.171 | 0.14016 | 0.007 | -1.221
-14.5 | -0.244 | 0.1292 | 0.006 | -1.891
-14 | -0.303 | 0.12205 | 0.006 | -2.48
-13.5 | -0.354 | 0.11207 | 0.006 | -3.162
-13 | -0.401 | 0.12966 | 0.005 | -3.093
-12.5 | -0.443 | 0.11522 | 0.005 | -3.848
-12 | -0.481 | 0.10375 | 0.005 | -4.635
-11.5 | -0.513 | 0.09484 | 0.005 | -5.406
-11 | -0.538 | 0.08586 | 0.005 | -6.271
-10.5 | -0.55 | 0.07772 | 0.005 | -7.076
-10 | -0.556 | 0.07279 | 0.005 | -7.638
-9.5 | -0.556 | 0.06611 | 0.004 | -8.417
-9 | -0.551 | 0.06091 | 0.004 | -9.053
-8.5 | -0.541 | 0.05709 | 0.004 | -9.475
-8 | -0.525 | 0.0532 | 0.004 | -9.877
-7.5 | -0.505 | 0.04947 | 0.004 | -10.216
-7 | -0.481 | 0.04629 | 0.004 | -10.382
-6.5 | -0.456 | 0.041 | 0.005 | -11.11
-6 | -0.432 | 0.03302 | 0.006 | -13.094
-5.5 | -0.472 | 0.00991 | 0.008 | -47.602
-5 | -0.423 | 0.00601 | 0.008 | -70.358
-4.5 | -0.371 | 0.00602 | 0.007 | -61.71
-4 | -0.317 | 0.00598 | 0.007 | -52.958
-3.5 | -0.26 | 0.00607 | 0.006 | -42.94
-3 | -0.202 | 0.00608 | 0.006 | -33.298
-2.5 | -0.143 | 0.00678 | 0.005 | -21.121
-2 | -0.083 | 0.00678 | 0.005 | -12.221
-1.5 | -0.022 | 0.00676 | 0.004 | -3.242
-1 | 0.04 | 0.00677 | 0.004 | 5.843
-0.5 | 0.101 | 0.00665 | 0.003 | 15.225
0 | 0.163 | 0.00474 | 0.003 | 34.354
0.5 | 0.225 | 0.00489 | 0.002 | 45.92
1 | 0.286 | 0.00507 | 0.002 | 56.492
1.5 | 0.348 | 0.00525 | 0.001 | 66.283
2 | 0.409 | 0.00549 | 0.001 | 74.583
2.5 | 0.471 | 0.00599 | 0 | 78.591
3 | 0.533 | 0.00626 | 0 | 85.159
3.5 | 0.595 | 0.00733 | -0.001 | 81.066
4 | 0.656 | 0.00761 | -0.002 | 86.182
4.5 | 0.717 | 0.00788 | -0.002 | 90.933
5 | 0.778 | 0.00825 | -0.003 | 94.285
5.5 | 0.839 | 0.0087 | -0.003 | 96.45
6 | 0.899 | 0.0092 | -0.004 | 97.77
6.5 | 0.959 | 0.00976 | -0.004 | 98.349
7 | 1.016 | 0.00876 | -0.005 | 115.964
7.5 | 1.072 | 0.01071 | -0.006 | 100.092
8 | 1.127 | 0.0114 | -0.006 | 98.859
8.5 | 1.178 | 0.01222 | -0.007 | 96.453
9 | 1.227 | 0.01317 | -0.007 | 93.15
9.5 | 1.271 | 0.0142 | -0.008 | 89.537
10 | 1.306 | 0.01571 | -0.008 | 83.125
10.5 | 1.331 | 0.01798 | -0.009 | 74.016
11 | 1.341 | 0.02234 | -0.009 | 59.998
11.5 | 1.33 | 0.03242 | -0.01 | 41.032
12 | 1.328 | 0.03851 | -0.01 | 34.5
12.5 | 1.332 | 0.03945 | -0.011 | 33.757
13 | 1.317 | 0.04379 | -0.011 | 30.082
13.5 | 1.292 | 0.04866 | -0.011 | 26.557
14 | 1.256 | 0.05411 | -0.012 | 23.216
14.5 | 1.209 | 0.06042 | -0.012 | 20.001
15 | 1.15 | 0.0675 | -0.013 | 17.039
15.5 | 1.079 | 0.07723 | -0.013 | 13.978
16 | 0.999 | 0.08892 | -0.013 | 11.232

## 46. Re 1M Mach 0.25 (2)
BIGFOIL.COM POLAR EXPORT
HS 3.4.12b
HS 3.4.12b |  |  |  | Cl Max: | 1.3924 | at alpha= | 10.5 | deg
XFOIL ncrit=9 |  |  |  | L/D Max: | 110.921 | at alpha= | 8 | deg
Re: | 1000000 |  |  | Cd Min: | 0.23783 | at alpha= | -20 | deg
Mach: | 0.25 |  |  | Cl=0 at alpha= | -1.7983 | deg
|  |  |  | @ Cl=0.1, Cd= | 0.0082811
|  |  |  | @ Cl=0.4, Cd= | 0.0069259
|  |  |  | @ Cl=0.6, Cd= | 0.007799
alpha (deg) | Cl | Cd | Cm | Cl/Cd
-20 | -0.6442 | 0.23783 | 0.0446 | -2.7087
-19.5 | -0.6266 | 0.23204 | 0.0415 | -2.7004
-19 | -0.6089 | 0.22623 | 0.0381 | -2.6915
-18.5 | -0.5912 | 0.22007 | 0.0345 | -2.6864
-18 | -0.5739 | 0.21369 | 0.0311 | -2.6857
-17.5 | -0.5575 | 0.2057 | 0.0267 | -2.7103
-17 | -0.5428 | 0.19833 | 0.0225 | -2.7369
-16.5 | -0.5275 | 0.19129 | 0.019 | -2.7576
-16 | -0.5115 | 0.18471 | 0.017 | -2.7692
-15.5 | -0.4955 | 0.17874 | 0.0144 | -2.7722
-15 | -0.4798 | 0.1727 | 0.0117 | -2.7782
-14.5 | -0.4659 | 0.16574 | 0.0088 | -2.811
-14 | -0.4557 | 0.15725 | 0.0047 | -2.8979
-13.5 | -0.4483 | 0.14864 | 0.0009 | -3.016
-13 | -0.4393 | 0.14104 | -0.0011 | -3.1147
-12.5 | -0.4245 | 0.1357 | -0.0026 | -3.1282
-12 | -0.415 | 0.1286 | -0.0052 | -3.2271
-11.5 | -0.4054 | 0.12168 | -0.0078 | -3.3317
-11 | -0.4064 | 0.11119 | -0.0131 | -3.655
-10.5 | -0.4025 | 0.10298 | -0.0164 | -3.9085
-10 | -0.4016 | 0.09433 | -0.02 | -4.2574
-9.5 | -0.401 | 0.08783 | -0.0221 | -4.5656
-9 | -0.4001 | 0.08052 | -0.0258 | -4.969
-8 | -0.5774 | 0.02637 | -0.0401 | -21.8961
-7.5 | -0.5582 | 0.02249 | -0.034 | -24.8199
-7 | -0.5264 | 0.01929 | -0.0293 | -27.2888
-6.5 | -0.4838 | 0.01709 | -0.0258 | -28.309
-6 | -0.4396 | 0.01452 | -0.0227 | -30.2755
-5.5 | -0.3895 | 0.01322 | -0.0206 | -29.4629
-5 | -0.3374 | 0.01229 | -0.0187 | -27.4532
-4.5 | -0.285 | 0.01147 | -0.0169 | -24.8474
-4 | -0.2338 | 0.01061 | -0.015 | -22.0358
-3.5 | -0.1806 | 0.01013 | -0.0134 | -17.8282
-3 | -0.1279 | 0.00964 | -0.0118 | -13.2676
-2.5 | -0.0752 | 0.00922 | -0.0103 | -8.1562
-2 | -0.0217 | 0.00895 | -0.009 | -2.4246
-1.5 | 0.0321 | 0.00874 | -0.0078 | 3.6728
-0.5 | 0.1342 | 0.00805 | -0.0047 | 16.6708
0 | 0.1433 | 0.006 | 0.0055 | 23.8833
0.5 | 0.2019 | 0.00604 | 0.0061 | 33.4272
1 | 0.2653 | 0.00628 | 0.0055 | 42.2452
1.5 | 0.3359 | 0.00661 | 0.0032 | 50.8169
2 | 0.413 | 0.00699 | -0.0006 | 59.0844
2.5 | 0.5044 | 0.00749 | -0.0074 | 67.3431
3 | 0.5578 | 0.00769 | -0.0064 | 72.5358
3.5 | 0.6275 | 0.00787 | -0.009 | 79.7332
4 | 0.696 | 0.00808 | -0.0113 | 86.1386
4.5 | 0.7621 | 0.00832 | -0.0131 | 91.5986
5 | 0.8238 | 0.00859 | -0.014 | 95.9022
5.5 | 0.8827 | 0.00888 | -0.0143 | 99.4032
6 | 0.9505 | 0.00917 | -0.0166 | 103.6532
6.5 | 1.0164 | 0.00952 | -0.0185 | 106.7647
7 | 1.079 | 0.00994 | -0.0197 | 108.5513
7.5 | 1.1392 | 0.01038 | -0.0203 | 109.7495
8 | 1.2046 | 0.01086 | -0.0222 | 110.9208
8.5 | 1.267 | 0.01156 | -0.0236 | 109.6021
9 | 1.3156 | 0.01228 | -0.0222 | 107.1336
9.5 | 1.3495 | 0.01306 | -0.0179 | 103.3308
10 | 1.3764 | 0.01405 | -0.0124 | 97.9644
10.5 | 1.3924 | 0.01532 | -0.0053 | 90.8877
11 | 1.39 | 0.01678 | 0.0048 | 82.8367
11.5 | 1.3708 | 0.0187 | 0.0163 | 73.3048
12.5 | 1.3442 | 0.02699 | 0.0263 | 49.8036
13 | 1.3144 | 0.03471 | 0.0271 | 37.868
13.5 | 1.3118 | 0.04029 | 0.0272 | 32.5589
14 | 1.2983 | 0.04719 | 0.0268 | 27.5122
14.5 | 1.2818 | 0.05472 | 0.0257 | 23.4247
15 | 1.2612 | 0.06328 | 0.0238 | 19.9305
15.5 | 1.2422 | 0.07204 | 0.0215 | 17.2432

## 47. Re 1M Mach 0.50 (1)
BIGFOIL.COM POLAR EXPORT
HS 3.4.12b
HS 3.4.12b |  |  |  | Cl Max: | 1.32 | at alpha= | 9.5 | deg
JavaFoil+Calcfoil stall+Eppler ext transition |  |  |  | L/D Max: | 110.271 | at alpha= | 4.5 | deg
Re: | 1000000 |  |  | Cd Min: | 0.00484 | at alpha= | 0 | deg
Mach: | 0.5 |  |  | Cl=0 at alpha= | -1.3235 | deg
|  |  |  | @ Cl=0.1, Cd= | 0.0068949
|  |  |  | @ Cl=0.4, Cd= | 0.0055956
|  |  |  | @ Cl=0.6, Cd= | 0.006154
alpha (deg) | Cl | Cd | Cm | Cl/Cd
-20 | -0.977 | 0.19894 | 0.011 | -4.909
-19.5 | -0.951 | 0.19212 | 0.01 | -4.951
-19 | -0.926 | 0.18499 | 0.01 | -5.007
-18.5 | -0.901 | 0.18179 | 0.01 | -4.957
-18 | -0.876 | 0.17724 | 0.01 | -4.943
-17.5 | -0.851 | 0.16836 | 0.01 | -5.057
-17 | -0.826 | 0.16564 | 0.01 | -4.988
-16.5 | -0.801 | 0.15885 | 0.009 | -5.043
-16 | -0.776 | 0.15603 | 0.009 | -4.973
-15.5 | -0.752 | 0.15227 | 0.009 | -4.936
-15 | -0.723 | 0.14726 | 0.008 | -4.913
-14.5 | -0.698 | 0.13524 | 0.008 | -5.157
-14 | -0.672 | 0.13123 | 0.008 | -5.12
-13.5 | -0.646 | 0.12678 | 0.008 | -5.095
-13 | -0.62 | 0.12164 | 0.008 | -5.1
-12.5 | -0.594 | 0.1177 | 0.007 | -5.051
-12 | -0.569 | 0.11524 | 0.007 | -4.935
-11.5 | -0.543 | 0.11231 | 0.007 | -4.834
-11 | -0.517 | 0.10453 | 0.007 | -4.942
-10.5 | -0.49 | 0.10007 | 0.006 | -4.893
-10 | -0.463 | 0.09598 | 0.006 | -4.828
-9.5 | -0.437 | 0.09525 | 0.006 | -4.592
-9 | -0.411 | 0.08832 | 0.005 | -4.655
-8.5 | -0.385 | 0.08928 | 0.005 | -4.31
-8 | -0.359 | 0.08352 | 0.005 | -4.293
-7.5 | -0.332 | 0.07563 | 0.004 | -4.385
-7 | -0.305 | 0.07455 | 0.004 | -4.093
-6.5 | -0.279 | 0.07036 | 0.004 | -3.959
-6 | -0.252 | 0.04532 | 0.004 | -5.57
-5.5 | -0.309 | 0.04866 | 0.004 | -6.349
-5 | -0.334 | 0.04015 | 0.003 | -8.315
-4.5 | -0.313 | 0.03559 | 0.004 | -8.794
-4 | -0.339 | 0.00961 | 0.008 | -35.285
-3.5 | -0.284 | 0.00573 | 0.007 | -49.484
-3 | -0.223 | 0.00577 | 0.006 | -38.584
-2.5 | -0.159 | 0.00607 | 0.006 | -26.126
-2 | -0.092 | 0.00608 | 0.005 | -15.153
-1.5 | -0.024 | 0.0069 | 0.005 | -3.538
-1 | 0.044 | 0.00683 | 0.004 | 6.461
-0.5 | 0.113 | 0.00691 | 0.004 | 16.362
0 | 0.182 | 0.00484 | 0.003 | 37.559
0.5 | 0.251 | 0.00507 | 0.003 | 49.493
1 | 0.319 | 0.00528 | 0.002 | 60.454
1.5 | 0.388 | 0.00554 | 0.001 | 70.036
2 | 0.457 | 0.00586 | 0.001 | 77.964
2.5 | 0.525 | 0.00556 | 0 | 94.477
3 | 0.593 | 0.00612 | 0 | 96.997
3.5 | 0.661 | 0.00645 | -0.001 | 102.543
4 | 0.729 | 0.00679 | -0.002 | 107.402
4.5 | 0.796 | 0.00722 | -0.002 | 110.271
5 | 0.862 | 0.00952 | -0.003 | 90.508
5.5 | 0.926 | 0.01018 | -0.004 | 90.99
6 | 0.989 | 0.01093 | -0.004 | 90.476
6.5 | 1.05 | 0.01177 | -0.005 | 89.148
7 | 1.108 | 0.0128 | -0.005 | 86.537
7.5 | 1.161 | 0.01417 | -0.006 | 81.922
8 | 1.209 | 0.01589 | -0.007 | 76.125
8.5 | 1.252 | 0.01811 | -0.007 | 69.125
9 | 1.289 | 0.02091 | -0.008 | 61.633
9.5 | 1.32 | 0.02412 | -0.008 | 54.717
10 | 1.314 | 0.03115 | -0.009 | 42.192
10.5 | 1.254 | 0.04483 | -0.009 | 27.96
11 | 1.051 | 0.05539 | -0.009 | 18.977
11.5 | 0.768 | 0.07086 | -0.01 | 10.843
12 | 0.736 | 0.10869 | -0.005 | 6.767
12.5 | 0.771 | 0.11753 | -0.007 | 6.557
13 | 0.793 | 0.12227 | -0.006 | 6.486
13.5 | 0.825 | 0.13254 | -0.008 | 6.224
14 | 0.851 | 0.13859 | -0.008 | 6.144
14.5 | 0.88 | 0.14416 | -0.008 | 6.107

## 48. Re 1M Mach 0.50 (2)
BIGFOIL.COM POLAR EXPORT
HS 3.4.12b
HS 3.4.12b |  |  |  | Cl Max: | 1.4055 | at alpha= | 8.5 | deg
XFOIL ncrit=9 |  |  |  | L/D Max: | 101.886 | at alpha= | 6.5 | deg
Re: | 1000000 |  |  | Cd Min: | 0.26008 | at alpha= | -20 | deg
Mach: | 0.5 |  |  | Cl=0 at alpha= | -1.92 | deg
|  |  |  | @ Cl=0.1, Cd= | 0.0091009
|  |  |  | @ Cl=0.4, Cd= | 0.0071654
|  |  |  | @ Cl=0.6, Cd= | 0.0081825
alpha (deg) | Cl | Cd | Cm | Cl/Cd
-20 | -0.6952 | 0.26008 | 0.055 | -2.673
-19.5 | -0.6731 | 0.25269 | 0.0505 | -2.6637
-19 | -0.651 | 0.24519 | 0.0461 | -2.6551
-18.5 | -0.629 | 0.23766 | 0.0418 | -2.6466
-18 | -0.6068 | 0.22953 | 0.0373 | -2.6437
-17.5 | -0.5858 | 0.22103 | 0.0322 | -2.6503
-17 | -0.5658 | 0.21307 | 0.0276 | -2.6555
-16.5 | -0.5444 | 0.20564 | 0.0247 | -2.6473
-16 | -0.5235 | 0.19865 | 0.0213 | -2.6353
-15.5 | -0.5028 | 0.19155 | 0.0177 | -2.6249
-15 | -0.4827 | 0.18385 | 0.014 | -2.6255
-14.5 | -0.4651 | 0.1755 | 0.0094 | -2.6501
-14 | -0.4487 | 0.16758 | 0.0054 | -2.6775
-13.5 | -0.4312 | 0.15975 | 0.003 | -2.6992
-13 | -0.4133 | 0.15291 | 0.0004 | -2.7029
-12.5 | -0.3965 | 0.14606 | -0.0023 | -2.7146
-12 | -0.3814 | 0.1387 | -0.0052 | -2.7498
-11.5 | -0.3736 | 0.12952 | -0.0104 | -2.8845
-11 | -0.3627 | 0.12145 | -0.0135 | -2.9864
-10.5 | -0.3493 | 0.11473 | -0.0146 | -3.0445
-9.5 | -0.2658 | 0.09234 | -0.044 | -2.8785
-9 | -0.2652 | 0.08561 | -0.0452 | -3.0978
-8.5 | -0.2651 | 0.07851 | -0.0471 | -3.3766
-8 | -0.2756 | 0.06885 | -0.0511 | -4.0029
-7.5 | -0.291 | 0.06027 | -0.0567 | -4.8283
-7 | -0.3229 | 0.05218 | -0.057 | -6.1882
-6.5 | -0.3429 | 0.04548 | -0.0533 | -7.5396
-6 | -0.345 | 0.03881 | -0.0492 | -8.8895
-5.5 | -0.3409 | 0.03133 | -0.0435 | -10.8809
-5 | -0.3349 | 0.02263 | -0.0359 | -14.7989
-4.5 | -0.3065 | 0.01624 | -0.029 | -18.8732
-4 | -0.2506 | 0.01317 | -0.0252 | -19.0281
-3.5 | -0.19 | 0.01165 | -0.0222 | -16.309
-3 | -0.1294 | 0.01072 | -0.0192 | -12.0709
-2.5 | -0.0696 | 0.01004 | -0.0165 | -6.9323
-2 | -0.0097 | 0.00956 | -0.0139 | -1.0146
-1.5 | 0.0509 | 0.00928 | -0.0118 | 5.4849
-1 | 0.1112 | 0.00906 | -0.0098 | 12.2737
0 | 0.2213 | 0.0082 | -0.0045 | 26.9878
0.5 | 0.2321 | 0.00643 | 0.0074 | 36.0964
1 | 0.3042 | 0.00667 | 0.0072 | 45.6072
2 | 0.4531 | 0.00744 | 0.0054 | 60.9005
2.5 | 0.5637 | 0.00803 | -0.0031 | 70.1993
3 | 0.647 | 0.00838 | -0.0061 | 77.2076
3.5 | 0.7056 | 0.00866 | -0.0039 | 81.4781
4 | 0.7865 | 0.00899 | -0.0064 | 87.4861
4.5 | 0.8646 | 0.00937 | -0.0081 | 92.2732
5 | 0.9389 | 0.00982 | -0.0089 | 95.611
5.5 | 1.0042 | 0.01028 | -0.0076 | 97.6848
6 | 1.0848 | 0.01078 | -0.0093 | 100.6308
6.5 | 1.1615 | 0.0114 | -0.01 | 101.886
7 | 1.2317 | 0.01216 | -0.0094 | 101.2911
7.5 | 1.3079 | 0.01301 | -0.0098 | 100.5304
8 | 1.3821 | 0.01409 | -0.0099 | 98.0908
8.5 | 1.4055 | 0.01514 | -0.0011 | 92.8336
9 | 1.3979 | 0.01622 | 0.0123 | 86.1837
9.5 | 1.3903 | 0.01814 | 0.0233 | 76.6428
10 | 1.3875 | 0.02152 | 0.0299 | 64.4749
11 | 1.3643 | 0.03284 | 0.0358 | 41.5438
11.5 | 1.3285 | 0.04087 | 0.0368 | 32.5055
12 | 1.303 | 0.04851 | 0.0371 | 26.8604
12.5 | 1.2728 | 0.05699 | 0.0364 | 22.3337
13 | 1.2336 | 0.06696 | 0.0341 | 18.4229
13.5 | 1.2117 | 0.0758 | 0.0321 | 15.9855

## 49. Re 2M Mach 0.00 (1)
BIGFOIL.COM POLAR EXPORT
HS 3.4.12b
HS 3.4.12b |  |  |  | Cl Max: | 1.377 | at alpha= | 13 | deg
JavaFoil+Calcfoil stall+Eppler ext transition |  |  |  | L/D Max: | 139.784 | at alpha= | 9 | deg
Re: | 2000000 |  |  | Cd Min: | 0.00403 | at alpha= | -0.5 | deg
Mach: | 0 |  |  | Cl=0 at alpha= | -1.322 | deg
|  |  |  | @ Cl=0.1, Cd= | 0.0040343
|  |  |  | @ Cl=0.4, Cd= | 0.005122
|  |  |  | @ Cl=0.6, Cd= | 0.0063698
alpha (deg) | Cl | Cd | Cm | Cl/Cd
-16.5 | -0.528 | 0.13392 | 0.007 | -3.945
-16 | -0.546 | 0.12665 | 0.007 | -4.311
-15.5 | -0.563 | 0.12 | 0.007 | -4.694
-15 | -0.58 | 0.11431 | 0.006 | -5.07
-14.5 | -0.595 | 0.10911 | 0.006 | -5.452
-14 | -0.609 | 0.10289 | 0.006 | -5.922
-13.5 | -0.621 | 0.09744 | 0.006 | -6.376
-13 | -0.632 | 0.09318 | 0.006 | -6.782
-12.5 | -0.64 | 0.08647 | 0.006 | -7.404
-12 | -0.646 | 0.08089 | 0.006 | -7.98
-11.5 | -0.648 | 0.07591 | 0.006 | -8.537
-11 | -0.647 | 0.07127 | 0.006 | -9.077
-10.5 | -0.638 | 0.06659 | 0.006 | -9.581
-10 | -0.627 | 0.06174 | 0.006 | -10.159
-9.5 | -0.612 | 0.05756 | 0.006 | -10.637
-9 | -0.596 | 0.05245 | 0.006 | -11.364
-8.5 | -0.578 | 0.04726 | 0.006 | -12.22
-8 | -0.565 | 0.03758 | 0.007 | -15.036
-7.5 | -0.636 | 0.00975 | 0.009 | -65.245
-7 | -0.598 | 0.00937 | 0.009 | -63.815
-6.5 | -0.557 | 0.00911 | 0.009 | -61.101
-6 | -0.512 | 0.00539 | 0.008 | -94.949
-5.5 | -0.465 | 0.00539 | 0.008 | -86.206
-5 | -0.415 | 0.00542 | 0.007 | -76.557
-4.5 | -0.363 | 0.0054 | 0.007 | -67.152
-4 | -0.309 | 0.0054 | 0.007 | -57.172
-3.5 | -0.253 | 0.00611 | 0.006 | -41.46
-3 | -0.197 | 0.00608 | 0.006 | -32.352
-2.5 | -0.139 | 0.00607 | 0.005 | -22.869
-2 | -0.08 | 0.00608 | 0.005 | -13.222
-1.5 | -0.021 | 0.00604 | 0.004 | -3.511
-1 | 0.038 | 0.00605 | 0.004 | 6.332
-0.5 | 0.098 | 0.00403 | 0.003 | 24.354
0 | 0.158 | 0.00416 | 0.003 | 37.956
0.5 | 0.218 | 0.00428 | 0.002 | 50.851
1 | 0.277 | 0.00444 | 0.002 | 62.447
1.5 | 0.337 | 0.00491 | 0.001 | 68.676
2 | 0.397 | 0.00508 | 0.001 | 78.185
2.5 | 0.457 | 0.00592 | 0 | 77.171
3 | 0.516 | 0.00608 | 0 | 84.947
3.5 | 0.576 | 0.00626 | -0.001 | 92.012
4 | 0.635 | 0.00653 | -0.001 | 97.245
4.5 | 0.695 | 0.00678 | -0.002 | 102.431
5 | 0.754 | 0.00706 | -0.003 | 106.819
5.5 | 0.813 | 0.00742 | -0.003 | 109.531
6 | 0.872 | 0.0078 | -0.004 | 111.751
6.5 | 0.93 | 0.00819 | -0.004 | 113.587
7 | 0.988 | 0.00861 | -0.005 | 114.848
7.5 | 1.046 | 0.00906 | -0.005 | 115.447
8 | 1.103 | 0.00947 | -0.006 | 116.493
8.5 | 1.159 | 0.0101 | -0.007 | 114.672
9 | 1.207 | 0.00863 | -0.007 | 139.784
9.5 | 1.255 | 0.01118 | -0.008 | 112.335
10 | 1.297 | 0.01198 | -0.008 | 108.223
10.5 | 1.331 | 0.01307 | -0.009 | 101.831
11 | 1.354 | 0.01531 | -0.009 | 88.417
11.5 | 1.371 | 0.01764 | -0.01 | 77.744
12 | 1.361 | 0.02572 | -0.01 | 52.918
12.5 | 1.371 | 0.02873 | -0.011 | 47.723
13 | 1.377 | 0.03159 | -0.011 | 43.589
13.5 | 1.376 | 0.03494 | -0.011 | 39.383
14 | 1.37 | 0.03852 | -0.012 | 35.561
14.5 | 1.357 | 0.04245 | -0.012 | 31.973
15 | 1.339 | 0.047 | -0.013 | 28.486
15.5 | 1.316 | 0.05162 | -0.013 | 25.488
16 | 1.288 | 0.05672 | -0.014 | 22.7
16.5 | 1.256 | 0.06174 | -0.014 | 20.343
17 | 1.22 | 0.06789 | -0.015 | 17.966
17.5 | 1.181 | 0.07418 | -0.015 | 15.92
18 | 1.138 | 0.08288 | -0.015 | 13.725

## 50. Re 2M Mach 0.00 (2)
BIGFOIL.COM POLAR EXPORT
HS 3.4.12b
HS 3.4.12b |  |  |  | Cl Max: | 1.4166 | at alpha= | 15 | deg
XFOIL ncrit=9 |  |  |  | L/D Max: | 126.376 | at alpha= | 7.5 | deg
Re: | 2000000 |  |  | Cd Min: | 0.22109 | at alpha= | -19 | deg
Mach: | 0 |  |  | Cl=0 at alpha= | -1.7221 | deg
|  |  |  | @ Cl=0.1, Cd= | 0.0072678
|  |  |  | @ Cl=0.4, Cd= | 0.0052962
|  |  |  | @ Cl=0.6, Cd= | 0.0060671
alpha (deg) | Cl | Cd | Cm | Cl/Cd
-19 | -0.6153 | 0.22109 | 0.0397 | -2.783
-18.5 | -0.5994 | 0.21498 | 0.0363 | -2.7882
-18 | -0.5824 | 0.20989 | 0.0332 | -2.7748
-17.5 | -0.5658 | 0.20413 | 0.03 | -2.7718
-17 | -0.5511 | 0.19584 | 0.0261 | -2.814
-16.5 | -0.537 | 0.18886 | 0.0228 | -2.8434
-16 | -0.5241 | 0.18159 | 0.0196 | -2.8862
-14.5 | -1.1115 | 0.03455 | -0.0534 | -32.1708
-14 | -1.1291 | 0.03019 | -0.0457 | -37.3998
-13.5 | -1.1227 | 0.02735 | -0.0394 | -41.0494
-13 | -1.0984 | 0.02544 | -0.0351 | -43.1761
-12.5 | -1.0673 | 0.024 | -0.0315 | -44.4708
-12 | -1.039 | 0.02219 | -0.0273 | -46.8229
-11.5 | -1.0029 | 0.02108 | -0.024 | -47.5759
-11 | -0.9696 | 0.01971 | -0.0201 | -49.1933
-10.5 | -0.9239 | 0.01834 | -0.0187 | -50.3762
-9.5 | -0.7732 | 0.0148 | -0.0286 | -52.2432
-9 | -0.7363 | 0.01378 | -0.0248 | -53.4325
-8.5 | -0.6913 | 0.01337 | -0.0225 | -51.7053
-8 | -0.6439 | 0.01279 | -0.0207 | -50.344
-7.5 | -0.5951 | 0.01221 | -0.0191 | -48.7387
-7 | -0.5445 | 0.01177 | -0.0179 | -46.2617
-6.5 | -0.4956 | 0.01103 | -0.0163 | -44.932
-6 | -0.4465 | 0.01024 | -0.0148 | -43.6035
-5.5 | -0.3948 | 0.00982 | -0.0137 | -40.2037
-5 | -0.3427 | 0.00947 | -0.0127 | -36.188
-4.5 | -0.2909 | 0.00907 | -0.0116 | -32.0728
-4 | -0.2392 | 0.00867 | -0.0105 | -27.5894
-3.5 | -0.1864 | 0.00842 | -0.0096 | -22.1378
-3 | -0.1341 | 0.00813 | -0.0086 | -16.4945
-2.5 | -0.082 | 0.00786 | -0.0076 | -10.4326
-2 | -0.0294 | 0.00766 | -0.0067 | -3.8381
-1.5 | 0.0235 | 0.0075 | -0.0059 | 3.1333
-1 | 0.0762 | 0.00735 | -0.0051 | 10.3673
-0.5 | 0.1283 | 0.00717 | -0.0042 | 17.894
0 | 0.1768 | 0.00677 | -0.0027 | 26.1152
0.5 | 0.1925 | 0.00502 | 0.0056 | 38.3466
1 | 0.2409 | 0.00491 | 0.0076 | 49.0631
1.5 | 0.2954 | 0.005 | 0.0082 | 59.08
2.5 | 0.4084 | 0.00532 | 0.0083 | 76.7669
3 | 0.4755 | 0.00561 | 0.0059 | 84.7594
3.5 | 0.5353 | 0.00586 | 0.005 | 91.3481
4 | 0.6009 | 0.00607 | 0.0027 | 98.9951
4.5 | 0.6662 | 0.00631 | 0.0004 | 105.5784
5 | 0.7298 | 0.00656 | -0.0015 | 111.25
5.5 | 0.7916 | 0.00682 | -0.0032 | 116.0704
6 | 0.849 | 0.00711 | -0.0038 | 119.4093
6.5 | 0.9034 | 0.00742 | -0.0039 | 121.752
7 | 0.9665 | 0.00778 | -0.0061 | 124.2288
7.5 | 1.0287 | 0.00814 | -0.008 | 126.3759
8 | 1.0884 | 0.00864 | -0.0097 | 125.9722
8.5 | 1.1456 | 0.00919 | -0.0108 | 124.6572
9 | 1.1998 | 0.00981 | -0.0114 | 122.3038
9.5 | 1.2519 | 0.01058 | -0.0118 | 118.327
10 | 1.3077 | 0.01148 | -0.0132 | 113.9111
10.5 | 1.3577 | 0.01288 | -0.014 | 105.4115
11 | 1.3951 | 0.01463 | -0.0126 | 95.3589
11.5 | 1.3863 | 0.01663 | -0.0022 | 83.3614
12 | 1.3759 | 0.01772 | 0.0089 | 77.6467
12.5 | 1.3831 | 0.01913 | 0.0153 | 72.3001
13 | 1.3898 | 0.02132 | 0.0199 | 65.1876
13.5 | 1.4002 | 0.02406 | 0.0224 | 58.1962
14 | 1.4092 | 0.02758 | 0.0236 | 51.095
14.5 | 1.4163 | 0.03171 | 0.024 | 44.6641
15 | 1.4166 | 0.03676 | 0.024 | 38.5365
15.5 | 1.415 | 0.04217 | 0.0235 | 33.5547
16 | 1.4014 | 0.04908 | 0.0226 | 28.5534
16.5 | 1.3899 | 0.05616 | 0.0212 | 24.7489
17 | 1.3706 | 0.06465 | 0.019 | 21.2003
17.5 | 1.3465 | 0.07416 | 0.0162 | 18.1567
18 | 1.3269 | 0.08332 | 0.0133 | 15.9253
18.5 | 1.2908 | 0.09533 | 0.0091 | 13.5403
19 | 1.276 | 0.10441 | 0.0057 | 12.2211
19.5 | 1.2429 | 0.11668 | 0.0008 | 10.6522
20 | 1.2132 | 0.12883 | -0.0044 | 9.4171

## 51. Re 2M Mach 0.10 (1)
BIGFOIL.COM POLAR EXPORT
HS 3.4.12b
HS 3.4.12b |  |  |  | Cl Max: | 1.372 | at alpha= | 13 | deg
JavaFoil+Calcfoil stall+Eppler ext transition |  |  |  | L/D Max: | 138.787 | at alpha= | 9 | deg
Re: | 2000000 |  |  | Cd Min: | 0.00404 | at alpha= | -0.5 | deg
Mach: | 0.1 |  |  | Cl=0 at alpha= | -1.322 | deg
|  |  |  | @ Cl=0.1, Cd= | 0.0040417
|  |  |  | @ Cl=0.4, Cd= | 0.0050645
|  |  |  | @ Cl=0.6, Cd= | 0.0064035
alpha (deg) | Cl | Cd | Cm | Cl/Cd
-16 | -0.504 | 0.13002 | 0.007 | -3.877
-15.5 | -0.524 | 0.12253 | 0.007 | -4.279
-15 | -0.544 | 0.11621 | 0.007 | -4.681
-14.5 | -0.563 | 0.11134 | 0.006 | -5.052
-14 | -0.58 | 0.10316 | 0.006 | -5.622
-13.5 | -0.595 | 0.09849 | 0.006 | -6.044
-13 | -0.608 | 0.09401 | 0.006 | -6.472
-12.5 | -0.62 | 0.08863 | 0.006 | -6.994
-12 | -0.629 | 0.08326 | 0.006 | -7.554
-11.5 | -0.634 | 0.07717 | 0.006 | -8.217
-11 | -0.636 | 0.0723 | 0.006 | -8.797
-10.5 | -0.629 | 0.06784 | 0.005 | -9.267
-10 | -0.619 | 0.06269 | 0.006 | -9.879
-9.5 | -0.606 | 0.05856 | 0.006 | -10.352
-9 | -0.591 | 0.05349 | 0.006 | -11.053
-8.5 | -0.573 | 0.04875 | 0.006 | -11.751
-8 | -0.556 | 0.04169 | 0.007 | -13.337
-7.5 | -0.636 | 0.0098 | 0.009 | -64.866
-7 | -0.598 | 0.00945 | 0.009 | -63.306
-6.5 | -0.557 | 0.0091 | 0.009 | -61.222
-6 | -0.513 | 0.00539 | 0.008 | -95.216
-5.5 | -0.466 | 0.00542 | 0.008 | -85.96
-5 | -0.416 | 0.00539 | 0.007 | -77.218
-4.5 | -0.364 | 0.0054 | 0.007 | -67.457
-4 | -0.31 | 0.00541 | 0.007 | -57.3
-3.5 | -0.254 | 0.00608 | 0.006 | -41.837
-3 | -0.198 | 0.00605 | 0.006 | -32.656
-2.5 | -0.14 | 0.00604 | 0.005 | -23.083
-2 | -0.081 | 0.0061 | 0.005 | -13.238
-1.5 | -0.021 | 0.00602 | 0.004 | -3.544
-1 | 0.038 | 0.00602 | 0.004 | 6.392
-0.5 | 0.099 | 0.00404 | 0.003 | 24.378
0 | 0.159 | 0.00414 | 0.003 | 38.317
0.5 | 0.219 | 0.00426 | 0.002 | 51.28
1 | 0.279 | 0.00448 | 0.002 | 62.136
1.5 | 0.339 | 0.0049 | 0.001 | 69.19
2 | 0.399 | 0.00505 | 0.001 | 78.975
2.5 | 0.459 | 0.00592 | 0 | 77.603
3 | 0.519 | 0.00613 | 0 | 84.64
3.5 | 0.579 | 0.00633 | -0.001 | 91.434
4 | 0.639 | 0.00654 | -0.001 | 97.631
4.5 | 0.698 | 0.00679 | -0.002 | 102.788
5 | 0.758 | 0.00714 | -0.003 | 106.147
5.5 | 0.817 | 0.00743 | -0.003 | 109.88
6 | 0.876 | 0.00783 | -0.004 | 111.935
6.5 | 0.935 | 0.00822 | -0.004 | 113.679
7 | 0.993 | 0.00864 | -0.005 | 114.946
7.5 | 1.051 | 0.00911 | -0.005 | 115.41
8 | 1.108 | 0.0096 | -0.006 | 115.383
8.5 | 1.164 | 0.01024 | -0.007 | 113.721
9 | 1.211 | 0.00873 | -0.007 | 138.787
9.5 | 1.26 | 0.01132 | -0.008 | 111.246
10 | 1.3 | 0.01217 | -0.008 | 106.899
10.5 | 1.333 | 0.01333 | -0.009 | 100.001
11 | 1.355 | 0.01569 | -0.009 | 86.352
11.5 | 1.368 | 0.01885 | -0.01 | 72.548
12 | 1.36 | 0.0264 | -0.01 | 51.513
12.5 | 1.368 | 0.0295 | -0.011 | 46.391
13 | 1.372 | 0.03247 | -0.011 | 42.248
13.5 | 1.368 | 0.03594 | -0.011 | 38.074
14 | 1.359 | 0.0396 | -0.012 | 34.316
14.5 | 1.342 | 0.04382 | -0.012 | 30.629
15 | 1.32 | 0.04856 | -0.013 | 27.178
15.5 | 1.292 | 0.05348 | -0.013 | 24.158
16 | 1.259 | 0.05888 | -0.014 | 21.379
16.5 | 1.222 | 0.06431 | -0.014 | 18.996
17 | 1.18 | 0.07071 | -0.014 | 16.692
17.5 | 1.136 | 0.07773 | -0.015 | 14.608
18 | 1.087 | 0.08684 | -0.015 | 12.519

## 52. Re 2M Mach 0.10 (2)
BIGFOIL.COM POLAR EXPORT
HS 3.4.12b
HS 3.4.12b |  |  |  | Cl Max: | 1.4093 | at alpha= | 14.5 | deg
XFOIL ncrit=9 |  |  |  | L/D Max: | 126.41 | at alpha= | 7.5 | deg
Re: | 2000000 |  |  | Cd Min: | 0.21049 | at alpha= | -18 | deg
Mach: | 0.1 |  |  | Cl=0 at alpha= | -1.7265 | deg
|  |  |  | @ Cl=0.1, Cd= | 0.0072858
|  |  |  | @ Cl=0.4, Cd= | 0.0053069
|  |  |  | @ Cl=0.6, Cd= | 0.0060863
alpha (deg) | Cl | Cd | Cm | Cl/Cd
-18 | -0.5831 | 0.21049 | 0.0335 | -2.7702
-17.5 | -0.5663 | 0.2047 | 0.0302 | -2.7665
-17 | -0.5513 | 0.19645 | 0.0263 | -2.8063
-16.5 | -0.537 | 0.18942 | 0.0229 | -2.835
-16 | -0.5238 | 0.18215 | 0.0198 | -2.8757
-15.5 | -0.3803 | 0.15775 | 0.0097 | -2.4108
-15 | -0.3668 | 0.15333 | 0.0063 | -2.3922
-13.5 | -1.0674 | 0.03304 | -0.0482 | -32.3063
-13 | -1.0705 | 0.02923 | -0.0412 | -36.6233
-12.5 | -1.0477 | 0.02703 | -0.0367 | -38.7606
-12 | -1.0274 | 0.02446 | -0.0317 | -42.0033
-11.5 | -0.9942 | 0.02302 | -0.028 | -43.1885
-11 | -0.9631 | 0.02135 | -0.0237 | -45.1101
-10.5 | -0.9252 | 0.01959 | -0.0208 | -47.2282
-9.5 | -0.7684 | 0.01629 | -0.0314 | -47.17
-9 | -0.7395 | 0.01429 | -0.0262 | -51.7495
-8.5 | -0.6948 | 0.01371 | -0.0237 | -50.6783
-8 | -0.6474 | 0.01308 | -0.0217 | -49.4954
-7.5 | -0.5983 | 0.01245 | -0.02 | -48.0562
-7 | -0.5476 | 0.01192 | -0.0186 | -45.9396
-6.5 | -0.4958 | 0.01154 | -0.0174 | -42.9636
-6 | -0.4488 | 0.01034 | -0.0154 | -43.4043
-5.5 | -0.3968 | 0.0099 | -0.0142 | -40.0808
-5 | -0.3444 | 0.00953 | -0.0131 | -36.1385
-4.5 | -0.2919 | 0.00916 | -0.012 | -31.8668
-4 | -0.2402 | 0.00871 | -0.0108 | -27.5775
-3.5 | -0.1871 | 0.00845 | -0.0098 | -22.142
-3 | -0.1344 | 0.00816 | -0.0088 | -16.4706
-2.5 | -0.082 | 0.00788 | -0.0077 | -10.4061
-2 | -0.0291 | 0.00768 | -0.0069 | -3.7891
-1.5 | 0.0241 | 0.00752 | -0.006 | 3.2048
-1 | 0.0771 | 0.00736 | -0.0052 | 10.4755
-0.5 | 0.1296 | 0.00719 | -0.0043 | 18.025
0 | 0.1784 | 0.0068 | -0.0028 | 26.2353
0.5 | 0.1941 | 0.00504 | 0.0056 | 38.5119
1 | 0.2426 | 0.00493 | 0.0077 | 49.2089
1.5 | 0.2975 | 0.00501 | 0.0082 | 59.3812
2 | 0.3534 | 0.00516 | 0.0085 | 68.4884
2.5 | 0.4105 | 0.00534 | 0.0085 | 76.8727
3 | 0.4784 | 0.00563 | 0.006 | 84.9734
3.5 | 0.5382 | 0.00588 | 0.0053 | 91.5306
4 | 0.6041 | 0.0061 | 0.0029 | 99.0328
4.5 | 0.67 | 0.00635 | 0.0006 | 105.5118
5 | 0.734 | 0.00659 | -0.0013 | 111.3809
5.5 | 0.7963 | 0.00686 | -0.003 | 116.0787
6 | 0.8544 | 0.00715 | -0.0037 | 119.4965
6.5 | 0.9089 | 0.00748 | -0.0036 | 121.5107
7 | 0.9726 | 0.00783 | -0.0058 | 124.2146
7.5 | 1.0353 | 0.00819 | -0.0077 | 126.4103
8 | 1.0954 | 0.00872 | -0.0093 | 125.6193
8.5 | 1.1529 | 0.00928 | -0.0104 | 124.2349
9 | 1.2077 | 0.00989 | -0.0109 | 122.1132
9.5 | 1.2604 | 0.01068 | -0.0113 | 118.015
10 | 1.3162 | 0.01166 | -0.0126 | 112.8816
10.5 | 1.3652 | 0.0132 | -0.0132 | 103.4242
11 | 1.3975 | 0.01494 | -0.0106 | 93.5408
12 | 1.3724 | 0.0181 | 0.0118 | 75.8232
12.5 | 1.381 | 0.01971 | 0.0175 | 70.066
13 | 1.3869 | 0.02226 | 0.0216 | 62.3046
13.5 | 1.3966 | 0.02537 | 0.0236 | 55.0493
14 | 1.4051 | 0.02919 | 0.0245 | 48.1363
14.5 | 1.4093 | 0.03375 | 0.0247 | 41.757
15 | 1.4066 | 0.03924 | 0.0245 | 35.8461
15.5 | 1.4024 | 0.04504 | 0.0239 | 31.1368
16 | 1.3863 | 0.05242 | 0.0227 | 26.446
16.5 | 1.3726 | 0.06001 | 0.021 | 22.8729
17 | 1.3524 | 0.06876 | 0.0186 | 19.6684
17.5 | 1.3267 | 0.07864 | 0.0156 | 16.8705
18 | 1.3052 | 0.08829 | 0.0124 | 14.7831
18.5 | 1.2694 | 0.10041 | 0.008 | 12.6422
19 | 1.2543 | 0.10966 | 0.0044 | 11.4381
19.5 | 1.2217 | 0.12206 | -0.0007 | 10.009

## 53. Re 2M Mach 0.25 (1)
BIGFOIL.COM POLAR EXPORT
HS 3.4.12b
HS 3.4.12b |  |  |  | Cl Max: | 1.358 | at alpha= | 11 | deg
JavaFoil+Calcfoil stall+Eppler ext transition |  |  |  | L/D Max: | 128.229 | at alpha= | 8 | deg
Re: | 2000000 |  |  | Cd Min: | 0.00419 | at alpha= | 0 | deg
Mach: | 0.25 |  |  | Cl=0 at alpha= | -1.3226 | deg
|  |  |  | @ Cl=0.1, Cd= | 0.0059021
|  |  |  | @ Cl=0.4, Cd= | 0.005049
|  |  |  | @ Cl=0.6, Cd= | 0.006498
alpha (deg) | Cl | Cd | Cm | Cl/Cd
-14.5 | -0.245 | 0.12027 | 0.007 | -2.034
-14 | -0.303 | 0.1133 | 0.007 | -2.674
-13.5 | -0.355 | 0.10537 | 0.007 | -3.369
-13 | -0.402 | 0.09743 | 0.006 | -4.127
-12.5 | -0.445 | 0.09097 | 0.006 | -4.886
-12 | -0.482 | 0.08697 | 0.006 | -5.544
-11.5 | -0.514 | 0.08244 | 0.006 | -6.232
-11 | -0.54 | 0.07638 | 0.005 | -7.064
-10.5 | -0.55 | 0.07191 | 0.005 | -7.654
-10 | -0.557 | 0.06726 | 0.005 | -8.275
-9.5 | -0.558 | 0.06242 | 0.005 | -8.936
-9 | -0.553 | 0.05802 | 0.005 | -9.535
-8.5 | -0.543 | 0.0541 | 0.005 | -10.04
-8 | -0.53 | 0.04914 | 0.006 | -10.788
-7.5 | -0.514 | 0.04323 | 0.006 | -11.895
-7 | -0.497 | 0.03585 | 0.007 | -13.876
-6.5 | -0.558 | 0.00943 | 0.009 | -59.193
-6 | -0.517 | 0.00915 | 0.008 | -56.501
-5.5 | -0.472 | 0.00543 | 0.008 | -86.878
-5 | -0.423 | 0.00543 | 0.008 | -77.963
-4.5 | -0.371 | 0.00541 | 0.007 | -68.697
-4 | -0.317 | 0.00539 | 0.007 | -58.803
-3.5 | -0.261 | 0.00618 | 0.006 | -42.163
-3 | -0.203 | 0.00612 | 0.006 | -33.079
-2.5 | -0.143 | 0.0061 | 0.005 | -23.459
-2 | -0.083 | 0.00608 | 0.005 | -13.628
-1.5 | -0.022 | 0.00604 | 0.004 | -3.628
-1 | 0.04 | 0.00603 | 0.004 | 6.561
-0.5 | 0.101 | 0.0059 | 0.003 | 17.156
0 | 0.163 | 0.00419 | 0.003 | 38.841
0.5 | 0.225 | 0.00431 | 0.002 | 52.083
1 | 0.286 | 0.00452 | 0.002 | 63.344
1.5 | 0.348 | 0.00468 | 0.001 | 74.401
2 | 0.41 | 0.00512 | 0.001 | 79.939
2.5 | 0.471 | 0.00532 | 0 | 88.636
3 | 0.533 | 0.00625 | 0 | 85.312
3.5 | 0.595 | 0.00648 | -0.001 | 91.766
4 | 0.656 | 0.0067 | -0.002 | 97.883
4.5 | 0.717 | 0.00699 | -0.002 | 102.62
5 | 0.778 | 0.00736 | -0.003 | 105.763
5.5 | 0.839 | 0.00776 | -0.003 | 108.084
6 | 0.899 | 0.00818 | -0.004 | 109.997
6.5 | 0.959 | 0.0086 | -0.004 | 111.58
7 | 1.019 | 0.00907 | -0.005 | 112.345
7.5 | 1.078 | 0.00961 | -0.006 | 112.186
8 | 1.133 | 0.00884 | -0.006 | 128.229
8.5 | 1.185 | 0.01056 | -0.007 | 112.267
9 | 1.235 | 0.01131 | -0.007 | 109.191
9.5 | 1.282 | 0.01221 | -0.008 | 104.996
10 | 1.319 | 0.01331 | -0.008 | 99.1
10.5 | 1.345 | 0.01516 | -0.009 | 88.71
11 | 1.358 | 0.01824 | -0.009 | 74.469
11.5 | 1.343 | 0.02739 | -0.01 | 49.032
12 | 1.343 | 0.03222 | -0.01 | 41.693
12.5 | 1.343 | 0.03398 | -0.011 | 39.529
13 | 1.329 | 0.03787 | -0.011 | 35.083
13.5 | 1.303 | 0.04229 | -0.012 | 30.814
14 | 1.267 | 0.047 | -0.012 | 26.96
14.5 | 1.219 | 0.0525 | -0.012 | 23.228
15 | 1.161 | 0.05862 | -0.013 | 19.807
15.5 | 1.091 | 0.06673 | -0.013 | 16.354
16 | 1.013 | 0.07537 | -0.014 | 13.441

## 54. Re 2M Mach 0.25 (2)
BIGFOIL.COM POLAR EXPORT
HS 3.4.12b
HS 3.4.12b |  |  |  | Cl Max: | 1.4032 | at alpha= | 10.5 | deg
XFOIL ncrit=9 |  |  |  | L/D Max: | 125.504 | at alpha= | 7.5 | deg
Re: | 2000000 |  |  | Cd Min: | 0.1576 | at alpha= | -14 | deg
Mach: | 0.25 |  |  | Cl=0 at alpha= | -1.75 | deg
|  |  |  | @ Cl=0.1, Cd= | 0.0073945
|  |  |  | @ Cl=0.4, Cd= | 0.0053405
|  |  |  | @ Cl=0.6, Cd= | 0.0061437
alpha (deg) | Cl | Cd | Cm | Cl/Cd
-14 | -0.4694 | 0.1576 | 0.009 | -2.9784
-13.5 | -0.4564 | 0.15095 | 0.0063 | -3.0235
-13 | -0.4482 | 0.14186 | 0.0026 | -3.1595
-12.5 | -0.4416 | 0.13319 | -0.0006 | -3.3156
-12 | -0.4325 | 0.12692 | -0.0026 | -3.4077
-11.5 | -0.4317 | 0.11712 | -0.0063 | -3.686
-11 | -0.4337 | 0.10768 | -0.01 | -4.0277
-10.5 | -0.4407 | 0.0973 | -0.0144 | -4.5293
-10 | -0.4634 | 0.08422 | -0.021 | -5.5023
-9.5 | -0.7207 | 0.02656 | -0.0472 | -27.1348
-9 | -0.7211 | 0.02156 | -0.0385 | -33.4462
-8.5 | -0.6901 | 0.01888 | -0.0336 | -36.5519
-8 | -0.6617 | 0.01538 | -0.0282 | -43.0234
-7.5 | -0.613 | 0.01426 | -0.0256 | -42.9874
-7 | -0.5629 | 0.01319 | -0.0232 | -42.6763
-6.5 | -0.5101 | 0.01244 | -0.0213 | -41.0048
-6 | -0.4594 | 0.01132 | -0.0191 | -40.583
-5.5 | -0.4076 | 0.01043 | -0.0171 | -39.0796
-5 | -0.3534 | 0.00991 | -0.0156 | -35.6609
-4.5 | -0.2987 | 0.00949 | -0.0142 | -31.4752
-4 | -0.2454 | 0.00894 | -0.0126 | -27.4497
-3.5 | -0.1907 | 0.0086 | -0.0113 | -22.1744
-3 | -0.1362 | 0.0083 | -0.0101 | -16.4096
-2.5 | -0.0817 | 0.00804 | -0.0089 | -10.1617
-2 | -0.0276 | 0.00777 | -0.0077 | -3.5521
-1.5 | 0.0276 | 0.00762 | -0.0068 | 3.622
-1 | 0.0823 | 0.00745 | -0.0058 | 11.047
-0.5 | 0.1365 | 0.00728 | -0.0048 | 18.75
0 | 0.1878 | 0.00694 | -0.0034 | 27.0605
0.5 | 0.204 | 0.00519 | 0.0052 | 39.3064
1 | 0.2513 | 0.00502 | 0.008 | 50.0598
1.5 | 0.3082 | 0.00508 | 0.0086 | 60.6693
2 | 0.3658 | 0.00522 | 0.0089 | 70.0766
2.5 | 0.4254 | 0.00543 | 0.0088 | 78.3425
3 | 0.4946 | 0.00572 | 0.0066 | 86.4685
3.5 | 0.5545 | 0.00599 | 0.0064 | 92.571
4 | 0.6226 | 0.00622 | 0.0041 | 100.0965
4.5 | 0.6912 | 0.00648 | 0.0017 | 106.6667
5 | 0.758 | 0.00676 | -0.0002 | 112.1302
5.5 | 0.8231 | 0.00705 | -0.0018 | 116.7518
6 | 0.8846 | 0.00737 | -0.0027 | 120.0271
6.5 | 0.9401 | 0.00772 | -0.0022 | 121.7746
7 | 1.0065 | 0.00811 | -0.0041 | 124.106
7.5 | 1.0718 | 0.00854 | -0.0059 | 125.5035
8 | 1.1349 | 0.00908 | -0.0073 | 124.989
8.5 | 1.1944 | 0.00974 | -0.008 | 122.6283
9 | 1.2492 | 0.01047 | -0.0077 | 119.3123
9.5 | 1.3065 | 0.01144 | -0.0083 | 114.2045
10 | 1.361 | 0.01284 | -0.0089 | 105.9969
10.5 | 1.4032 | 0.01499 | -0.0081 | 93.6091
11 | 1.3886 | 0.01653 | 0.0043 | 84.0048
11.5 | 1.3567 | 0.01881 | 0.0176 | 72.1265
12 | 1.3623 | 0.0212 | 0.0227 | 64.2594
12.5 | 1.3699 | 0.02444 | 0.0256 | 56.0516
13 | 1.3698 | 0.02917 | 0.0269 | 46.9592
13.5 | 1.3712 | 0.03418 | 0.0274 | 40.117
14 | 1.3685 | 0.03983 | 0.0274 | 34.3585
14.5 | 1.3569 | 0.04654 | 0.0269 | 29.1556
15 | 1.3405 | 0.05409 | 0.0257 | 24.7828
15.5 | 1.3268 | 0.06179 | 0.0241 | 21.4727

## 55. Re 2M Mach 0.50 (1)
BIGFOIL.COM POLAR EXPORT
HS 3.4.12b
HS 3.4.12b |  |  |  | Cl Max: | 1.332 | at alpha= | 9.5 | deg
JavaFoil+Calcfoil stall+Eppler ext transition |  |  |  | L/D Max: | 125.649 | at alpha= | 5 | deg
Re: | 2000000 |  |  | Cd Min: | 0.00428 | at alpha= | 0 | deg
Mach: | 0.5 |  |  | Cl=0 at alpha= | -1.3235 | deg
|  |  |  | @ Cl=0.1, Cd= | 0.0061287
|  |  |  | @ Cl=0.4, Cd= | 0.0049487
|  |  |  | @ Cl=0.6, Cd= | 0.0059782
alpha (deg) | Cl | Cd | Cm | Cl/Cd
-20 | -0.979 | 0.17829 | 0.011 | -5.491
-19.5 | -0.953 | 0.17324 | 0.011 | -5.503
-19 | -0.928 | 0.16723 | 0.01 | -5.549
-18.5 | -0.903 | 0.16281 | 0.01 | -5.544
-18 | -0.877 | 0.1578 | 0.01 | -5.559
-17.5 | -0.852 | 0.15215 | 0.01 | -5.602
-17 | -0.827 | 0.1461 | 0.01 | -5.661
-16.5 | -0.802 | 0.14201 | 0.01 | -5.646
-16 | -0.776 | 0.13888 | 0.009 | -5.591
-15.5 | -0.753 | 0.13625 | 0.009 | -5.524
-15 | -0.726 | 0.13274 | 0.009 | -5.466
-14.5 | -0.699 | 0.12167 | 0.008 | -5.742
-14 | -0.673 | 0.11762 | 0.008 | -5.719
-13.5 | -0.647 | 0.11295 | 0.008 | -5.724
-13 | -0.621 | 0.11096 | 0.008 | -5.595
-12.5 | -0.595 | 0.10586 | 0.007 | -5.62
-12 | -0.569 | 0.10226 | 0.007 | -5.565
-11.5 | -0.543 | 0.09907 | 0.007 | -5.482
-11 | -0.518 | 0.09271 | 0.007 | -5.582
-10.5 | -0.49 | 0.0896 | 0.006 | -5.471
-10 | -0.464 | 0.08612 | 0.006 | -5.386
-9.5 | -0.438 | 0.0834 | 0.006 | -5.248
-9 | -0.411 | 0.07871 | 0.006 | -5.228
-8.5 | -0.385 | 0.07669 | 0.005 | -5.022
-8 | -0.359 | 0.07318 | 0.005 | -4.904
-7.5 | -0.332 | 0.0641 | 0.005 | -5.181
-7 | -0.306 | 0.0554 | 0.005 | -5.518
-6.5 | -0.279 | 0.04845 | 0.005 | -5.763
-6 | -0.254 | 0.04282 | 0.005 | -5.921
-5.5 | -0.31 | 0.0414 | 0.004 | -7.481
-5 | -0.335 | 0.03817 | 0.004 | -8.781
-4.5 | -0.386 | 0.00927 | 0.008 | -41.609
-4 | -0.339 | 0.00545 | 0.008 | -62.25
-3.5 | -0.284 | 0.00545 | 0.007 | -52.057
-3 | -0.223 | 0.00543 | 0.006 | -41.072
-2.5 | -0.159 | 0.00544 | 0.006 | -29.157
-2 | -0.092 | 0.00612 | 0.005 | -15.056
-1.5 | -0.024 | 0.00617 | 0.005 | -3.958
-1 | 0.044 | 0.00608 | 0.004 | 7.262
-0.5 | 0.113 | 0.00614 | 0.004 | 18.415
0 | 0.182 | 0.00428 | 0.003 | 42.544
0.5 | 0.251 | 0.00448 | 0.003 | 55.972
1 | 0.32 | 0.00468 | 0.002 | 68.239
1.5 | 0.388 | 0.0049 | 0.001 | 79.245
2 | 0.457 | 0.00518 | 0.001 | 88.163
2.5 | 0.525 | 0.00566 | 0 | 92.909
3 | 0.594 | 0.00595 | 0 | 99.792
3.5 | 0.662 | 0.00627 | -0.001 | 105.678
4 | 0.73 | 0.00668 | -0.002 | 109.32
4.5 | 0.797 | 0.00642 | -0.002 | 124.155
5 | 0.864 | 0.00687 | -0.003 | 125.649
5.5 | 0.929 | 0.00901 | -0.004 | 103.155
6 | 0.993 | 0.00961 | -0.004 | 103.395
6.5 | 1.056 | 0.01026 | -0.005 | 102.871
7 | 1.115 | 0.01113 | -0.006 | 100.18
7.5 | 1.171 | 0.01215 | -0.006 | 96.379
8 | 1.222 | 0.01333 | -0.007 | 91.679
8.5 | 1.267 | 0.01506 | -0.007 | 84.141
9 | 1.304 | 0.01728 | -0.008 | 75.506
9.5 | 1.332 | 0.02084 | -0.008 | 63.907
10 | 1.327 | 0.02658 | -0.009 | 49.917
10.5 | 1.263 | 0.03914 | -0.009 | 32.27
11 | 1.06 | 0.04867 | -0.01 | 21.772
11.5 | 0.778 | 0.06109 | -0.01 | 12.732
12 | 0.752 | 0.09595 | -0.008 | 7.842
12.5 | 0.799 | 0.09555 | -0.01 | 8.361
13 | 0.794 | 0.10923 | -0.007 | 7.269
13.5 | 0.851 | 0.10885 | -0.01 | 7.819
14 | 0.853 | 0.12185 | -0.008 | 6.998
14.5 | 0.887 | 0.12853 | -0.009 | 6.904

## 56. Re 2M Mach 0.50 (2)
BIGFOIL.COM POLAR EXPORT
HS 3.4.12b
HS 3.4.12b |  |  |  | Cl Max: | 1.441 | at alpha= | 9 | deg
XFOIL ncrit=9 |  |  |  | L/D Max: | 119.917 | at alpha= | 7 | deg
Re: | 2000000 |  |  | Cd Min: | 0.2609 | at alpha= | -20 | deg
Mach: | 0.5 |  |  | Cl=0 at alpha= | -1.8648 | deg
|  |  |  | @ Cl=0.1, Cd= | 0.007838
|  |  |  | @ Cl=0.4, Cd= | 0.0055641
|  |  |  | @ Cl=0.6, Cd= | 0.0063607
alpha (deg) | Cl | Cd | Cm | Cl/Cd
-20 | -0.7052 | 0.2609 | 0.0582 | -2.703
-19.5 | -0.683 | 0.25282 | 0.0534 | -2.7015
-19 | -0.6619 | 0.24547 | 0.0494 | -2.6965
-18.5 | -0.6398 | 0.23779 | 0.0449 | -2.6906
-18 | -0.6177 | 0.23073 | 0.0408 | -2.6772
-17.5 | -0.5957 | 0.2232 | 0.0365 | -2.6689
-17 | -0.574 | 0.21457 | 0.0321 | -2.6751
-16.5 | -0.5535 | 0.20646 | 0.0278 | -2.6809
-16 | -0.5335 | 0.19843 | 0.0237 | -2.6886
-15.5 | -0.5138 | 0.19049 | 0.0198 | -2.6973
-15 | -0.4949 | 0.18345 | 0.0168 | -2.6977
-14.5 | -0.4758 | 0.17619 | 0.0134 | -2.7005
-14 | -0.4569 | 0.16908 | 0.0102 | -2.7023
-13.5 | -0.4399 | 0.16051 | 0.0063 | -2.7406
-13 | -0.4246 | 0.15249 | 0.0029 | -2.7844
-12.5 | -0.4112 | 0.14418 | -0.0004 | -2.852
-12 | -0.3954 | 0.1378 | -0.0025 | -2.8694
-11 | -0.3216 | 0.11455 | -0.0272 | -2.8075
-10.5 | -0.2933 | 0.10526 | -0.0365 | -2.7864
-10 | -0.2866 | 0.09763 | -0.0395 | -2.9356
-9.5 | -0.2895 | 0.08805 | -0.0436 | -3.2879
-9 | -0.2839 | 0.08105 | -0.0467 | -3.5028
-8.5 | -0.2763 | 0.07477 | -0.0495 | -3.6953
-8 | -0.2929 | 0.06513 | -0.0545 | -4.4972
-7.5 | -0.3169 | 0.05654 | -0.0599 | -5.6049
-7 | -0.3428 | 0.05058 | -0.0566 | -6.7774
-6.5 | -0.362 | 0.04294 | -0.0531 | -8.4304
-6 | -0.3732 | 0.03437 | -0.0478 | -10.8583
-5.5 | -0.394 | 0.02257 | -0.0387 | -17.4568
-5 | -0.3783 | 0.01533 | -0.0307 | -24.6771
-4 | -0.2647 | 0.01065 | -0.0227 | -24.8545
-3.5 | -0.2037 | 0.00958 | -0.0195 | -21.263
-3 | -0.1412 | 0.009 | -0.0169 | -15.6889
-2.5 | -0.0788 | 0.00858 | -0.0146 | -9.1841
-2 | -0.0166 | 0.00826 | -0.0125 | -2.0097
-1.5 | 0.0448 | 0.00798 | -0.0105 | 5.614
-1 | 0.107 | 0.00782 | -0.0088 | 13.6829
-0.5 | 0.1688 | 0.00769 | -0.0072 | 21.9506
0 | 0.2286 | 0.00749 | -0.0054 | 30.5207
0.5 | 0.2812 | 0.00695 | -0.0024 | 40.4604
1 | 0.2931 | 0.0054 | 0.0091 | 54.2778
1.5 | 0.3541 | 0.00544 | 0.011 | 65.0919
2 | 0.4207 | 0.00562 | 0.0115 | 74.8577
2.5 | 0.4909 | 0.00587 | 0.0113 | 83.6286
3 | 0.5621 | 0.00618 | 0.011 | 90.9547
3.5 | 0.6418 | 0.00656 | 0.0088 | 97.8354
4 | 0.7064 | 0.00685 | 0.0098 | 103.1241
4.5 | 0.7867 | 0.00721 | 0.0076 | 109.1123
5 | 0.8663 | 0.0076 | 0.0058 | 113.9868
5.5 | 0.9433 | 0.00804 | 0.0046 | 117.3259
6 | 1.0167 | 0.00853 | 0.0044 | 119.1911
6.5 | 1.0819 | 0.00905 | 0.006 | 119.547
7 | 1.1608 | 0.00968 | 0.005 | 119.9174
8 | 1.3104 | 0.0112 | 0.0053 | 117
8.5 | 1.374 | 0.01239 | 0.0073 | 110.8959
9 | 1.441 | 0.01395 | 0.008 | 103.2975
10 | 1.4237 | 0.01916 | 0.0276 | 74.3058
10.5 | 1.4007 | 0.02486 | 0.0322 | 56.3435
11 | 1.3753 | 0.0318 | 0.0345 | 43.2484
12 | 1.287 | 0.04968 | 0.0353 | 25.9058
12.5 | 1.2615 | 0.05793 | 0.0346 | 21.7763
13 | 1.2328 | 0.06706 | 0.0329 | 18.3835
13.5 | 1.216 | 0.07543 | 0.0311 | 16.1209
14 | 1.1876 | 0.08538 | 0.0281 | 13.9096

## 57. Re 3M Mach 0.00 (1)
BIGFOIL.COM POLAR EXPORT
HS 3.4.12b
HS 3.4.12b |  |  |  | Cl Max: | 1.385 | at alpha= | 13 | deg
JavaFoil+Calcfoil stall+Eppler ext transition |  |  |  | L/D Max: | 144.005 | at alpha= | 9.5 | deg
Re: | 3000000 |  |  | Cd Min: | 0.00396 | at alpha= | 0 | deg
Mach: | 0 |  |  | Cl=0 at alpha= | -1.322 | deg
|  |  |  | @ Cl=0.1, Cd= | 0.005526
|  |  |  | @ Cl=0.4, Cd= | 0.00484
|  |  |  | @ Cl=0.6, Cd= | 0.0060676
alpha (deg) | Cl | Cd | Cm | Cl/Cd
-13.5 | -0.623 | 0.09476 | 0.006 | -6.571
-13 | -0.633 | 0.08882 | 0.006 | -7.13
-12.5 | -0.642 | 0.0827 | 0.006 | -7.765
-12 | -0.648 | 0.0784 | 0.006 | -8.262
-11.5 | -0.651 | 0.07265 | 0.006 | -8.962
-11 | -0.65 | 0.06845 | 0.006 | -9.494
-10.5 | -0.643 | 0.0628 | 0.007 | -10.234
-10 | -0.632 | 0.05796 | 0.007 | -10.904
-9.5 | -0.619 | 0.05249 | 0.007 | -11.797
-9 | -0.605 | 0.04635 | 0.007 | -13.063
-8.5 | -0.7 | 0.01027 | 0.01 | -68.148
-8 | -0.671 | 0.00952 | 0.01 | -70.471
-7.5 | -0.637 | 0.00913 | 0.009 | -69.699
-7 | -0.598 | 0.00878 | 0.009 | -68.172
-6.5 | -0.557 | 0.00513 | 0.009 | -108.504
-6 | -0.512 | 0.00507 | 0.008 | -101.027
-5.5 | -0.465 | 0.0051 | 0.008 | -91.125
-5 | -0.415 | 0.00509 | 0.007 | -81.58
-4.5 | -0.363 | 0.00586 | 0.007 | -61.884
-4 | -0.309 | 0.00581 | 0.007 | -53.185
-3.5 | -0.253 | 0.00579 | 0.006 | -43.783
-3 | -0.197 | 0.00572 | 0.006 | -34.349
-2.5 | -0.139 | 0.00573 | 0.005 | -24.224
-2 | -0.08 | 0.00575 | 0.005 | -13.978
-1.5 | -0.021 | 0.00572 | 0.004 | -3.709
-1 | 0.038 | 0.00566 | 0.004 | 6.763
-0.5 | 0.098 | 0.00558 | 0.003 | 17.581
0 | 0.158 | 0.00396 | 0.003 | 39.87
0.5 | 0.218 | 0.00413 | 0.002 | 52.659
1 | 0.277 | 0.00424 | 0.002 | 65.429
1.5 | 0.337 | 0.00464 | 0.001 | 72.634
2 | 0.397 | 0.0048 | 0.001 | 82.747
2.5 | 0.457 | 0.0056 | 0 | 81.535
3 | 0.516 | 0.00576 | 0 | 89.604
3.5 | 0.576 | 0.00597 | -0.001 | 96.465
4 | 0.635 | 0.00621 | -0.001 | 102.366
4.5 | 0.695 | 0.00646 | -0.002 | 107.603
5 | 0.754 | 0.00678 | -0.003 | 111.167
5.5 | 0.813 | 0.00705 | -0.003 | 115.334
6 | 0.872 | 0.00739 | -0.004 | 117.976
6.5 | 0.93 | 0.00775 | -0.004 | 120.101
7 | 0.988 | 0.00814 | -0.005 | 121.477
7.5 | 1.046 | 0.00849 | -0.005 | 123.186
8 | 1.103 | 0.00901 | -0.006 | 122.438
8.5 | 1.159 | 0.00955 | -0.007 | 121.376
9 | 1.213 | 0.01019 | -0.007 | 119.046
9.5 | 1.259 | 0.00874 | -0.008 | 144.005
10 | 1.3 | 0.01129 | -0.008 | 115.148
10.5 | 1.333 | 0.01259 | -0.009 | 105.912
11 | 1.359 | 0.01419 | -0.009 | 95.772
11.5 | 1.376 | 0.01663 | -0.01 | 82.732
12 | 1.37 | 0.02312 | -0.01 | 59.257
12.5 | 1.38 | 0.0259 | -0.011 | 53.279
13 | 1.385 | 0.02866 | -0.011 | 48.319
13.5 | 1.384 | 0.03175 | -0.012 | 43.59
14 | 1.377 | 0.03523 | -0.012 | 39.08
14.5 | 1.364 | 0.03886 | -0.012 | 35.112
15 | 1.346 | 0.04316 | -0.013 | 31.178
15.5 | 1.322 | 0.04747 | -0.013 | 27.859
16 | 1.294 | 0.05217 | -0.014 | 24.81
16.5 | 1.263 | 0.05671 | -0.014 | 22.266
17 | 1.227 | 0.06227 | -0.015 | 19.701
17.5 | 1.188 | 0.06818 | -0.015 | 17.419
18 | 1.145 | 0.07622 | -0.015 | 15.017

## 58. Re 3M Mach 0.00 (2)
BIGFOIL.COM POLAR EXPORT
HS 3.4.12b
HS 3.4.12b |  |  |  | Cl Max: | 1.4704 | at alpha= | 15.5 | deg
XFOIL ncrit=9 |  |  |  | L/D Max: | 136 | at alpha= | 7.5 | deg
Re: | 3000000 |  |  | Cd Min: | 0.11013 | at alpha= | 20 | deg
Mach: | 0 |  |  | Cl=0 at alpha= | -1.6966 | deg
|  |  |  | @ Cl=0.1, Cd= | 0.0068178
|  |  |  | @ Cl=0.4, Cd= | 0.0047495
|  |  |  | @ Cl=0.6, Cd= | 0.0054401
alpha (deg) | Cl | Cd | Cm | Cl/Cd
-17 | -1.2667 | 0.04044 | -0.0617 | -31.3229
-16.5 | -1.2705 | 0.03609 | -0.0597 | -35.2037
-16 | -1.2973 | 0.03063 | -0.0538 | -42.3539
-15.5 | -1.2796 | 0.02882 | -0.0494 | -44.3997
-15 | -1.2761 | 0.02634 | -0.0425 | -48.4472
-14.5 | -1.2486 | 0.02485 | -0.0385 | -50.2455
-14 | -1.2232 | 0.02302 | -0.0342 | -53.1364
-13.5 | -1.1907 | 0.02165 | -0.0307 | -54.9977
-13 | -1.1556 | 0.02043 | -0.0274 | -56.5639
-12.5 | -1.1174 | 0.01945 | -0.0243 | -57.4499
-12 | -1.0917 | 0.01727 | -0.0194 | -63.2137
-11.5 | -1.0555 | 0.01567 | -0.016 | -67.358
-11 | -0.9961 | 0.01466 | -0.0171 | -67.9468
-10.5 | -0.9154 | 0.01376 | -0.0227 | -66.5262
-10 | -0.8451 | 0.01314 | -0.026 | -64.3151
-9.5 | -0.8031 | 0.01275 | -0.023 | -62.9882
-9 | -0.7555 | 0.01235 | -0.0212 | -61.1741
-8.5 | -0.7055 | 0.01205 | -0.0199 | -58.5477
-8 | -0.6599 | 0.01094 | -0.0177 | -60.3199
-7.5 | -0.6095 | 0.01043 | -0.0164 | -58.4372
-7 | -0.5581 | 0.01005 | -0.0153 | -55.5323
-6.5 | -0.5062 | 0.00969 | -0.0143 | -52.2394
-6 | -0.4539 | 0.00936 | -0.0133 | -48.4936
-5.5 | -0.4019 | 0.00896 | -0.0123 | -44.8549
-5 | -0.3502 | 0.00853 | -0.0112 | -41.0551
-4.5 | -0.2972 | 0.00826 | -0.0103 | -35.9806
-4 | -0.2439 | 0.00805 | -0.0095 | -30.2981
-3.5 | -0.1912 | 0.00778 | -0.0086 | -24.5758
-3 | -0.1379 | 0.00759 | -0.0078 | -18.1686
-2.5 | -0.0853 | 0.00735 | -0.0069 | -11.6054
-2 | -0.0324 | 0.00715 | -0.0061 | -4.5315
-1.5 | 0.021 | 0.007 | -0.0054 | 3
-1 | 0.0745 | 0.00688 | -0.0047 | 10.8285
-0.5 | 0.1278 | 0.00675 | -0.0041 | 18.9333
0 | 0.1795 | 0.00654 | -0.0031 | 27.4465
0.5 | 0.2275 | 0.00614 | -0.0015 | 37.0521
1 | 0.2471 | 0.00463 | 0.0061 | 53.3693
1.5 | 0.2963 | 0.00457 | 0.0078 | 64.8359
2 | 0.3497 | 0.00463 | 0.0085 | 75.5292
2.5 | 0.4044 | 0.00476 | 0.0089 | 84.958
3 | 0.4607 | 0.00492 | 0.0089 | 93.6382
3.5 | 0.5204 | 0.00515 | 0.0081 | 101.0485
4 | 0.5759 | 0.00536 | 0.0081 | 107.444
4.5 | 0.6391 | 0.00557 | 0.0063 | 114.7397
5 | 0.701 | 0.00581 | 0.0047 | 120.654
5.5 | 0.764 | 0.00606 | 0.0029 | 126.0726
6 | 0.8243 | 0.00635 | 0.0015 | 129.811
6.5 | 0.8748 | 0.00668 | 0.0024 | 130.9581
7 | 0.9376 | 0.007 | 0.0003 | 133.9429
7.5 | 0.9996 | 0.00735 | -0.0016 | 136
8 | 1.0592 | 0.0079 | -0.0032 | 134.0759
8.5 | 1.1171 | 0.00847 | -0.0045 | 131.889
9 | 1.174 | 0.00903 | -0.0057 | 130.0111
9.5 | 1.2256 | 0.00981 | -0.0059 | 124.9337
10 | 1.2729 | 0.01085 | -0.0055 | 117.318
10.5 | 1.3238 | 0.01222 | -0.0064 | 108.3306
11 | 1.3666 | 0.0142 | -0.0064 | 96.2394
11.5 | 1.4139 | 0.01568 | -0.0069 | 90.1722
12 | 1.4208 | 0.01656 | 0.0013 | 85.7971
12.5 | 1.4209 | 0.01744 | 0.0103 | 81.4736
13 | 1.4304 | 0.01889 | 0.016 | 75.7226
13.5 | 1.4435 | 0.02077 | 0.0198 | 69.4993
14 | 1.4531 | 0.02358 | 0.0223 | 61.6243
14.5 | 1.4597 | 0.02734 | 0.0235 | 53.3906
15 | 1.4662 | 0.03153 | 0.0239 | 46.5017
15.5 | 1.4704 | 0.03617 | 0.0237 | 40.6525
16 | 1.4646 | 0.04199 | 0.0233 | 34.8797
16.5 | 1.4566 | 0.04822 | 0.0224 | 30.2074
17 | 1.4448 | 0.0553 | 0.021 | 26.1266
17.5 | 1.4279 | 0.06336 | 0.019 | 22.5363
18 | 1.414 | 0.07132 | 0.0167 | 19.8261
18.5 | 1.401 | 0.07936 | 0.0142 | 17.6537
19 | 1.3754 | 0.08949 | 0.0107 | 15.3693
19.5 | 1.3519 | 0.09956 | 0.0071 | 13.5787
20 | 1.3271 | 0.11013 | 0.0029 | 12.0503

## 59. Re 3M Mach 0.10 (1)
BIGFOIL.COM POLAR EXPORT
HS 3.4.12b
HS 3.4.12b |  |  |  | Cl Max: | 1.38 | at alpha= | 13 | deg
JavaFoil+Calcfoil stall+Eppler ext transition |  |  |  | L/D Max: | 122.319 | at alpha= | 7.5 | deg
Re: | 3000000 |  |  | Cd Min: | 0.004 | at alpha= | 0 | deg
Mach: | 0.1 |  |  | Cl=0 at alpha= | -1.322 | deg
|  |  |  | @ Cl=0.1, Cd= | 0.0055635
|  |  |  | @ Cl=0.4, Cd= | 0.004843
|  |  |  | @ Cl=0.6, Cd= | 0.006054
alpha (deg) | Cl | Cd | Cm | Cl/Cd
-13 | -0.61 | 0.09116 | 0.006 | -6.691
-12.5 | -0.621 | 0.08385 | 0.006 | -7.41
-12 | -0.631 | 0.07906 | 0.006 | -7.979
-11.5 | -0.636 | 0.07414 | 0.006 | -8.581
-11 | -0.639 | 0.06884 | 0.006 | -9.282
-10.5 | -0.632 | 0.06427 | 0.006 | -9.836
-10 | -0.624 | 0.05908 | 0.006 | -10.558
-9.5 | -0.612 | 0.054 | 0.007 | -11.332
-9 | -0.599 | 0.04811 | 0.007 | -12.452
-8.5 | -0.59 | 0.03866 | 0.007 | -15.265
-8 | -0.669 | 0.00972 | 0.01 | -68.879
-7.5 | -0.636 | 0.00915 | 0.009 | -69.52
-7 | -0.598 | 0.00886 | 0.009 | -67.51
-6.5 | -0.557 | 0.00519 | 0.009 | -107.401
-6 | -0.513 | 0.0051 | 0.008 | -100.555
-5.5 | -0.466 | 0.0051 | 0.008 | -91.436
-5 | -0.416 | 0.00508 | 0.007 | -81.935
-4.5 | -0.364 | 0.00586 | 0.007 | -62.14
-4 | -0.31 | 0.0058 | 0.007 | -53.521
-3.5 | -0.254 | 0.00576 | 0.006 | -44.18
-3 | -0.198 | 0.00574 | 0.006 | -34.431
-2.5 | -0.14 | 0.00575 | 0.005 | -24.285
-2 | -0.081 | 0.00572 | 0.005 | -14.111
-1.5 | -0.021 | 0.0057 | 0.004 | -3.744
-1 | 0.038 | 0.0057 | 0.004 | 6.75
-0.5 | 0.099 | 0.00559 | 0.003 | 17.643
0 | 0.159 | 0.004 | 0.003 | 39.688
0.5 | 0.219 | 0.00413 | 0.002 | 52.901
1 | 0.279 | 0.00428 | 0.002 | 65.094
1.5 | 0.339 | 0.00467 | 0.001 | 72.558
2 | 0.399 | 0.00483 | 0.001 | 82.509
2.5 | 0.459 | 0.00561 | 0 | 81.9
3 | 0.519 | 0.00575 | 0 | 90.182
3.5 | 0.579 | 0.00597 | -0.001 | 96.973
4 | 0.639 | 0.00621 | -0.001 | 102.816
4.5 | 0.698 | 0.00653 | -0.002 | 106.952
5 | 0.758 | 0.0068 | -0.003 | 111.457
5.5 | 0.817 | 0.00714 | -0.003 | 114.482
6 | 0.876 | 0.00747 | -0.004 | 117.251
6.5 | 0.935 | 0.00777 | -0.004 | 120.333
7 | 0.993 | 0.00817 | -0.005 | 121.532
7.5 | 1.051 | 0.00859 | -0.005 | 122.319
8 | 1.108 | 0.00906 | -0.006 | 122.307
8.5 | 1.164 | 0.00962 | -0.007 | 121.055
9 | 1.219 | 0.01028 | -0.007 | 118.5
9.5 | 1.263 | 0.01065 | -0.008 | 118.572
10 | 1.304 | 0.01146 | -0.008 | 113.793
10.5 | 1.336 | 0.01288 | -0.009 | 103.702
11 | 1.361 | 0.01455 | -0.009 | 93.534
11.5 | 1.376 | 0.0171 | -0.01 | 80.466
12 | 1.369 | 0.02379 | -0.01 | 57.534
12.5 | 1.377 | 0.02665 | -0.011 | 51.676
13 | 1.38 | 0.02952 | -0.011 | 46.743
13.5 | 1.376 | 0.03277 | -0.012 | 41.996
14 | 1.366 | 0.03626 | -0.012 | 37.674
14.5 | 1.35 | 0.04008 | -0.013 | 33.676
15 | 1.326 | 0.04467 | -0.013 | 29.688
15.5 | 1.299 | 0.04918 | -0.013 | 26.405
16 | 1.265 | 0.05421 | -0.014 | 23.338
16.5 | 1.228 | 0.05911 | -0.014 | 20.78
17 | 1.187 | 0.06503 | -0.015 | 18.25
17.5 | 1.142 | 0.07156 | -0.015 | 15.961
18 | 1.094 | 0.07977 | -0.015 | 13.713

## 60. Re 3M Mach 0.10 (2)
BIGFOIL.COM POLAR EXPORT
HS 3.4.12b
HS 3.4.12b |  |  |  | Cl Max: | 1.46 | at alpha= | 15.5 | deg
XFOIL ncrit=9 |  |  |  | L/D Max: | 135.959 | at alpha= | 7.5 | deg
Re: | 3000000 |  |  | Cd Min: | 0.1163 | at alpha= | 20 | deg
Mach: | 0.1 |  |  | Cl=0 at alpha= | -1.7011 | deg
|  |  |  | @ Cl=0.1, Cd= | 0.0068356
|  |  |  | @ Cl=0.4, Cd= | 0.0047535
|  |  |  | @ Cl=0.6, Cd= | 0.0054451
alpha (deg) | Cl | Cd | Cm | Cl/Cd
-15.5 | -1.1965 | 0.03702 | -0.0587 | -32.3204
-15 | -1.2246 | 0.03117 | -0.0523 | -39.2878
-14.5 | -1.217 | 0.02873 | -0.0461 | -42.3599
-14 | -1.2069 | 0.02584 | -0.0401 | -46.7067
-13.5 | -1.1821 | 0.0238 | -0.0356 | -49.6681
-13 | -1.1515 | 0.02213 | -0.0316 | -52.0334
-12.5 | -1.1158 | 0.02085 | -0.0281 | -53.5156
-12 | -1.0816 | 0.01941 | -0.0242 | -55.7239
-11.5 | -1.0566 | 0.01717 | -0.0188 | -61.5376
-11 | -1.0018 | 0.01536 | -0.0191 | -65.2214
-10.5 | -0.9203 | 0.01426 | -0.0246 | -64.5372
-10 | -0.8501 | 0.01357 | -0.0275 | -62.6455
-9.5 | -0.8079 | 0.0131 | -0.0244 | -61.6718
-9 | -0.7605 | 0.0126 | -0.0224 | -60.3571
-8.5 | -0.7101 | 0.01224 | -0.0209 | -58.0147
-8 | -0.6631 | 0.01125 | -0.0188 | -58.9422
-7.5 | -0.6132 | 0.01059 | -0.0173 | -57.9037
-7 | -0.5614 | 0.01017 | -0.0161 | -55.2016
-6.5 | -0.5091 | 0.0098 | -0.0149 | -51.949
-6 | -0.4564 | 0.00943 | -0.0139 | -48.3987
-5.5 | -0.4031 | 0.00915 | -0.013 | -44.0546
-5 | -0.3519 | 0.00858 | -0.0116 | -41.014
-4.5 | -0.2986 | 0.0083 | -0.0107 | -35.9759
-4 | -0.245 | 0.00807 | -0.0098 | -30.3594
-3.5 | -0.1919 | 0.0078 | -0.0088 | -24.6026
-3 | -0.1383 | 0.0076 | -0.008 | -18.1974
-2.5 | -0.0853 | 0.00737 | -0.0071 | -11.5739
-2 | -0.0321 | 0.00717 | -0.0062 | -4.477
-1.5 | 0.0216 | 0.00702 | -0.0055 | 3.0769
-1 | 0.0754 | 0.0069 | -0.0048 | 10.9275
-0.5 | 0.1289 | 0.00676 | -0.0041 | 19.068
0 | 0.181 | 0.00655 | -0.0032 | 27.6336
0.5 | 0.2296 | 0.00617 | -0.0016 | 37.2123
1 | 0.2489 | 0.00465 | 0.0061 | 53.5269
1.5 | 0.2983 | 0.00458 | 0.0079 | 65.131
2 | 0.3519 | 0.00464 | 0.0086 | 75.8405
2.5 | 0.407 | 0.00477 | 0.009 | 85.3249
3 | 0.4637 | 0.00494 | 0.009 | 93.8664
3.5 | 0.5237 | 0.00516 | 0.0082 | 101.4922
4 | 0.5792 | 0.00537 | 0.0083 | 107.8585
4.5 | 0.6429 | 0.0056 | 0.0065 | 114.8036
5 | 0.7052 | 0.00584 | 0.0049 | 120.7534
5.5 | 0.7686 | 0.0061 | 0.0031 | 126
6 | 0.8295 | 0.00639 | 0.0017 | 129.8122
6.5 | 0.8804 | 0.00671 | 0.0026 | 131.2072
7 | 0.9437 | 0.00703 | 0.0006 | 134.239
7.5 | 1.0061 | 0.0074 | -0.0013 | 135.9595
8 | 1.0662 | 0.00795 | -0.0029 | 134.1132
8.5 | 1.1246 | 0.00854 | -0.0041 | 131.6862
9 | 1.1818 | 0.00912 | -0.0052 | 129.5833
9.5 | 1.233 | 0.00995 | -0.0052 | 123.9196
10 | 1.2815 | 0.01099 | -0.0049 | 116.606
10.5 | 1.3312 | 0.01254 | -0.0056 | 106.1563
11 | 1.372 | 0.01477 | -0.0053 | 92.891
11.5 | 1.4164 | 0.01596 | -0.0048 | 88.7469
12 | 1.4132 | 0.01677 | 0.0055 | 84.2695
12.5 | 1.4185 | 0.01785 | 0.0131 | 79.4678
13 | 1.4282 | 0.01955 | 0.0183 | 73.0537
13.5 | 1.4412 | 0.02172 | 0.0216 | 66.3536
14 | 1.4491 | 0.02501 | 0.0236 | 57.9408
14.5 | 1.4552 | 0.02908 | 0.0244 | 50.0413
15 | 1.4586 | 0.03373 | 0.0246 | 43.2434
15.5 | 1.46 | 0.03876 | 0.0243 | 37.6677
16 | 1.4502 | 0.04512 | 0.0237 | 32.141
16.5 | 1.4392 | 0.05195 | 0.0226 | 27.7036
17 | 1.4261 | 0.05937 | 0.0209 | 24.0205
17.5 | 1.4056 | 0.06811 | 0.0185 | 20.6372
18 | 1.3902 | 0.07645 | 0.016 | 18.1844
18.5 | 1.3767 | 0.08471 | 0.0133 | 16.2519
19 | 1.3489 | 0.09533 | 0.0096 | 14.1498
19.5 | 1.3263 | 0.10548 | 0.0057 | 12.5739
20 | 1.3009 | 0.1163 | 0.0013 | 11.1857

## 61. Re 3M Mach 0.25 (1)
BIGFOIL.COM POLAR EXPORT
HS 3.4.12b
HS 3.4.12b |  |  |  | Cl Max: | 1.362 | at alpha= | 11 | deg
JavaFoil+Calcfoil stall+Eppler ext transition |  |  |  | L/D Max: | 146.82 | at alpha= | 8.5 | deg
Re: | 3000000 |  |  | Cd Min: | 0.004 | at alpha= | 0 | deg
Mach: | 0.25 |  |  | Cl=0 at alpha= | -1.3226 | deg
|  |  |  | @ Cl=0.1, Cd= | 0.0056508
|  |  |  | @ Cl=0.4, Cd= | 0.004841
|  |  |  | @ Cl=0.6, Cd= | 0.0061313
alpha (deg) | Cl | Cd | Cm | Cl/Cd
-12.5 | -0.445 | 0.08815 | 0.006 | -5.052
-12 | -0.483 | 0.08267 | 0.006 | -5.842
-11.5 | -0.515 | 0.07818 | 0.006 | -6.582
-11 | -0.541 | 0.07279 | 0.006 | -7.425
-10.5 | -0.552 | 0.06916 | 0.006 | -7.979
-10 | -0.558 | 0.06462 | 0.005 | -8.635
-9.5 | -0.56 | 0.06026 | 0.006 | -9.289
-9 | -0.556 | 0.05547 | 0.006 | -10.02
-8.5 | -0.548 | 0.05048 | 0.006 | -10.85
-8 | -0.536 | 0.04477 | 0.006 | -11.982
-7.5 | -0.625 | 0.00982 | 0.01 | -63.597
-7 | -0.595 | 0.00922 | 0.009 | -64.505
-6.5 | -0.558 | 0.00887 | 0.009 | -62.976
-6 | -0.517 | 0.00511 | 0.008 | -101.334
-5.5 | -0.472 | 0.00511 | 0.008 | -92.448
-5 | -0.423 | 0.00509 | 0.008 | -83.254
-4.5 | -0.371 | 0.00513 | 0.007 | -72.47
-4 | -0.317 | 0.00511 | 0.007 | -61.995
-3.5 | -0.261 | 0.00581 | 0.006 | -44.861
-3 | -0.203 | 0.00576 | 0.006 | -35.173
-2.5 | -0.143 | 0.0057 | 0.005 | -25.136
-2 | -0.083 | 0.00575 | 0.005 | -14.425
-1.5 | -0.022 | 0.00571 | 0.004 | -3.836
-1 | 0.04 | 0.0057 | 0.004 | 6.933
-0.5 | 0.101 | 0.00565 | 0.003 | 17.927
0 | 0.163 | 0.004 | 0.003 | 40.759
0.5 | 0.225 | 0.00417 | 0.002 | 53.892
1 | 0.286 | 0.00431 | 0.002 | 66.434
1.5 | 0.348 | 0.00469 | 0.001 | 74.148
2 | 0.41 | 0.00487 | 0.001 | 84.15
2.5 | 0.472 | 0.00569 | 0 | 82.868
3 | 0.533 | 0.00592 | 0 | 90.123
3.5 | 0.595 | 0.00611 | -0.001 | 97.233
4 | 0.656 | 0.00637 | -0.002 | 102.961
4.5 | 0.717 | 0.0067 | -0.002 | 106.936
5 | 0.778 | 0.00699 | -0.003 | 111.237
5.5 | 0.839 | 0.00735 | -0.003 | 114.117
6 | 0.899 | 0.00772 | -0.004 | 116.451
6.5 | 0.959 | 0.00811 | -0.004 | 118.306
7 | 1.019 | 0.00857 | -0.005 | 118.994
7.5 | 1.078 | 0.00904 | -0.006 | 119.23
8 | 1.137 | 0.00958 | -0.006 | 118.666
8.5 | 1.188 | 0.00809 | -0.007 | 146.82
9 | 1.238 | 0.01066 | -0.007 | 116.215
9.5 | 1.286 | 0.01145 | -0.008 | 112.366
10 | 1.323 | 0.01262 | -0.008 | 104.853
10.5 | 1.348 | 0.0146 | -0.009 | 92.293
11 | 1.362 | 0.01738 | -0.009 | 78.339
11.5 | 1.352 | 0.02476 | -0.01 | 54.594
12 | 1.351 | 0.02914 | -0.01 | 46.371
12.5 | 1.351 | 0.03096 | -0.011 | 43.627
13 | 1.336 | 0.03467 | -0.011 | 38.525
13.5 | 1.31 | 0.03875 | -0.012 | 33.802
14 | 1.273 | 0.04327 | -0.012 | 29.429
14.5 | 1.226 | 0.04829 | -0.013 | 25.383
15 | 1.167 | 0.05395 | -0.013 | 21.639
15.5 | 1.098 | 0.06136 | -0.013 | 17.886
16 | 1.02 | 0.06913 | -0.014 | 14.75

## 62. Re 3M Mach 0.25 (2)
BIGFOIL.COM POLAR EXPORT
HS 3.4.12b
HS 3.4.12b |  |  |  | Cl Max: | 1.4244 | at alpha= | 13.5 | deg
XFOIL ncrit=9 |  |  |  | L/D Max: | 135.162 | at alpha= | 7.5 | deg
Re: | 3000000 |  |  | Cd Min: | 0.17987 | at alpha= | -15.5 | deg
Mach: | 0.25 |  |  | Cl=0 at alpha= | -1.7247 | deg
|  |  |  | @ Cl=0.1, Cd= | 0.0069301
|  |  |  | @ Cl=0.4, Cd= | 0.0048021
|  |  |  | @ Cl=0.6, Cd= | 0.005479
alpha (deg) | Cl | Cd | Cm | Cl/Cd
-15.5 | -0.5154 | 0.17987 | 0.02 | -2.8654
-15 | -0.5 | 0.17312 | 0.0169 | -2.8882
-14.5 | -0.4879 | 0.16456 | 0.0134 | -2.9649
-14 | -0.4764 | 0.15698 | 0.0104 | -3.0348
-13.5 | -0.4706 | 0.14839 | 0.0073 | -3.1714
-13 | -0.4644 | 0.13973 | 0.0041 | -3.3236
-11.5 | -0.7174 | 0.06263 | -0.0429 | -11.4546
-11 | -0.607 | 0.07408 | -0.0285 | -8.1938
-10.5 | -0.8827 | 0.02749 | -0.0395 | -32.1099
-10 | -0.8573 | 0.01846 | -0.0393 | -46.441
-9.5 | -0.8173 | 0.01728 | -0.035 | -47.2975
-9 | -0.7755 | 0.01568 | -0.0312 | -49.4579
-8.5 | -0.7287 | 0.0144 | -0.0281 | -50.6042
-8 | -0.6803 | 0.01315 | -0.0252 | -51.7338
-7.5 | -0.6277 | 0.01242 | -0.0231 | -50.5395
-7 | -0.5791 | 0.011 | -0.0204 | -52.6455
-6.5 | -0.5244 | 0.01049 | -0.0188 | -49.9905
-6 | -0.4701 | 0.00994 | -0.0171 | -47.2938
-5.5 | -0.4152 | 0.00948 | -0.0156 | -43.7975
-5 | -0.3612 | 0.00892 | -0.0141 | -40.4933
-4.5 | -0.3064 | 0.00851 | -0.0127 | -36.0047
-4 | -0.2508 | 0.00823 | -0.0115 | -30.4739
-3.5 | -0.1951 | 0.00799 | -0.0105 | -24.418
-3 | -0.1403 | 0.00769 | -0.0092 | -18.2445
-2.5 | -0.085 | 0.00748 | -0.0082 | -11.3636
-2 | -0.0305 | 0.00723 | -0.0071 | -4.2185
-1.5 | 0.0249 | 0.00709 | -0.0062 | 3.512
-1 | 0.0804 | 0.00698 | -0.0054 | 11.5186
-0.5 | 0.1354 | 0.00684 | -0.0046 | 19.7953
0 | 0.1895 | 0.00664 | -0.0036 | 28.5392
0.5 | 0.2406 | 0.0063 | -0.0021 | 38.1905
1 | 0.259 | 0.00475 | 0.0061 | 54.5263
1.5 | 0.3088 | 0.00468 | 0.0082 | 65.9829
2 | 0.3638 | 0.00472 | 0.0092 | 77.0763
2.5 | 0.4211 | 0.00485 | 0.0096 | 86.8247
3 | 0.48 | 0.00503 | 0.0095 | 95.4274
3.5 | 0.5417 | 0.00525 | 0.0089 | 103.181
4 | 0.5974 | 0.00547 | 0.0095 | 109.2139
4.5 | 0.664 | 0.0057 | 0.0076 | 116.4912
5 | 0.7289 | 0.00596 | 0.0061 | 122.2987
5.5 | 0.7949 | 0.00624 | 0.0043 | 127.3878
6 | 0.8589 | 0.00656 | 0.0029 | 130.9299
6.5 | 0.9111 | 0.00692 | 0.0041 | 131.6618
7 | 0.9769 | 0.00729 | 0.0023 | 134.0055
7.5 | 1.0421 | 0.00771 | 0.0006 | 135.1621
8 | 1.1049 | 0.0083 | -0.0008 | 133.1205
8.5 | 1.1662 | 0.0089 | -0.0018 | 131.0337
9 | 1.2249 | 0.00962 | -0.0024 | 127.3285
9.5 | 1.2718 | 0.01068 | -0.0008 | 119.0824
10 | 1.3259 | 0.01211 | -0.0014 | 109.488
10.5 | 1.3717 | 0.01419 | -0.0011 | 96.6667
11 | 1.4045 | 0.01625 | 0.0015 | 86.4308
11.5 | 1.3918 | 0.01734 | 0.0133 | 80.2653
12 | 1.3986 | 0.01902 | 0.0199 | 73.5331
12.5 | 1.4088 | 0.02145 | 0.024 | 65.6783
13 | 1.4151 | 0.02504 | 0.0264 | 56.5136
13.5 | 1.4244 | 0.02903 | 0.0274 | 49.0665
14 | 1.416 | 0.03504 | 0.0277 | 40.411
14.5 | 1.411 | 0.04092 | 0.0276 | 34.4819
15 | 1.3964 | 0.04798 | 0.0269 | 29.1038
15.5 | 1.3852 | 0.05507 | 0.0257 | 25.1534
16 | 1.3611 | 0.06406 | 0.0236 | 21.2473
16.5 | 1.3402 | 0.07304 | 0.0211 | 18.3488
17 | 1.3191 | 0.08235 | 0.0182 | 16.0182
17.5 | 1.2906 | 0.09302 | 0.0145 | 13.8744
18 | 1.2705 | 0.10282 | 0.0108 | 12.3565
18.5 | 1.253 | 0.11246 | 0.0071 | 11.1417

## 63. Re 3M Mach 0.50 (1)
BIGFOIL.COM POLAR EXPORT
HS 3.4.12b
HS 3.4.12b |  |  |  | Cl Max: | 1.336 | at alpha= | 9.5 | deg
JavaFoil+Calcfoil stall+Eppler ext transition |  |  |  | L/D Max: | 132.87 | at alpha= | 5.5 | deg
Re: | 3000000 |  |  | Cd Min: | 0.00423 | at alpha= | 0.5 | deg
Mach: | 0.5 |  |  | Cl=0 at alpha= | -1.3235 | deg
|  |  |  | @ Cl=0.1, Cd= | 0.0057987
|  |  |  | @ Cl=0.4, Cd= | 0.00472
|  |  |  | @ Cl=0.6, Cd= | 0.0056709
alpha (deg) | Cl | Cd | Cm | Cl/Cd
-20 | -0.982 | 0.16787 | 0.011 | -5.851
-19.5 | -0.955 | 0.16482 | 0.011 | -5.792
-19 | -0.929 | 0.15509 | 0.011 | -5.991
-18.5 | -0.904 | 0.15543 | 0.01 | -5.814
-18 | -0.878 | 0.14833 | 0.01 | -5.921
-17.5 | -0.853 | 0.14235 | 0.01 | -5.992
-17 | -0.828 | 0.14018 | 0.01 | -5.904
-16.5 | -0.803 | 0.13316 | 0.01 | -6.027
-16 | -0.777 | 0.12951 | 0.009 | -6.001
-15.5 | -0.753 | 0.13221 | 0.01 | -5.696
-15 | -0.727 | 0.12331 | 0.009 | -5.893
-14.5 | -0.7 | 0.11609 | 0.009 | -6.031
-14 | -0.673 | 0.109 | 0.008 | -6.177
-13.5 | -0.647 | 0.10679 | 0.008 | -6.062
-13 | -0.621 | 0.10373 | 0.008 | -5.99
-12.5 | -0.595 | 0.09929 | 0.008 | -5.995
-12 | -0.569 | 0.09614 | 0.007 | -5.922
-11.5 | -0.543 | 0.09241 | 0.007 | -5.881
-11 | -0.518 | 0.08695 | 0.007 | -5.957
-10.5 | -0.491 | 0.08483 | 0.007 | -5.785
-10 | -0.464 | 0.08142 | 0.006 | -5.7
-9.5 | -0.438 | 0.07873 | 0.006 | -5.563
-9 | -0.412 | 0.07366 | 0.006 | -5.59
-8.5 | -0.385 | 0.07295 | 0.006 | -5.283
-8 | -0.359 | 0.0676 | 0.005 | -5.311
-7.5 | -0.332 | 0.05961 | 0.005 | -5.574
-7 | -0.306 | 0.05258 | 0.005 | -5.819
-6.5 | -0.28 | 0.04718 | 0.005 | -5.924
-6 | -0.255 | 0.04073 | 0.005 | -6.252
-5.5 | -0.311 | 0.03976 | 0.005 | -7.821
-5 | -0.339 | 0.0352 | 0.005 | -9.626
-4.5 | -0.386 | 0.0087 | 0.008 | -44.345
-4 | -0.34 | 0.00515 | 0.008 | -65.91
-3.5 | -0.284 | 0.00516 | 0.007 | -55.016
-3 | -0.223 | 0.00513 | 0.006 | -43.472
-2.5 | -0.159 | 0.0058 | 0.006 | -27.337
-2 | -0.092 | 0.00575 | 0.005 | -16.037
-1.5 | -0.024 | 0.00581 | 0.005 | -4.205
-1 | 0.044 | 0.00575 | 0.004 | 7.671
-0.5 | 0.113 | 0.00581 | 0.004 | 19.453
0 | 0.182 | 0.00578 | 0.003 | 31.453
0.5 | 0.251 | 0.00423 | 0.003 | 59.221
1 | 0.32 | 0.00445 | 0.002 | 71.873
1.5 | 0.388 | 0.00464 | 0.001 | 83.644
2 | 0.457 | 0.0051 | 0.001 | 89.527
2.5 | 0.526 | 0.0053 | 0 | 99.141
3 | 0.594 | 0.00564 | 0 | 105.374
3.5 | 0.662 | 0.00599 | -0.001 | 110.631
4 | 0.731 | 0.00635 | -0.002 | 115.029
4.5 | 0.799 | 0.00772 | -0.002 | 103.478
5 | 0.864 | 0.00653 | -0.003 | 132.276
5.5 | 0.93 | 0.007 | -0.004 | 132.87
6 | 0.995 | 0.00906 | -0.004 | 109.854
6.5 | 1.058 | 0.00972 | -0.005 | 108.837
7 | 1.118 | 0.01048 | -0.006 | 106.618
7.5 | 1.175 | 0.0113 | -0.006 | 103.947
8 | 1.227 | 0.01246 | -0.007 | 98.484
8.5 | 1.273 | 0.01394 | -0.007 | 91.377
9 | 1.311 | 0.01607 | -0.008 | 81.576
9.5 | 1.336 | 0.02002 | -0.008 | 66.715
10 | 1.331 | 0.02526 | -0.009 | 52.67
10.5 | 1.269 | 0.03623 | -0.009 | 35.019
11 | 1.065 | 0.04514 | -0.01 | 23.583
11.5 | 0.782 | 0.05639 | -0.01 | 13.872
12 | 0.798 | 0.06843 | -0.01 | 11.662
12.5 | 0.814 | 0.08288 | -0.01 | 9.816
13 | 0.836 | 0.08785 | -0.01 | 9.514
13.5 | 0.866 | 0.09594 | -0.011 | 9.026
14 | 0.857 | 0.11597 | -0.009 | 7.386
14.5 | 0.918 | 0.1052 | -0.012 | 8.731

## 64. Re 3M Mach 0.50 (2)
BIGFOIL.COM POLAR EXPORT
HS 3.4.12b
HS 3.4.12b |  |  |  | Cl Max: | 1.4426 | at alpha= | 9.5 | deg
XFOIL ncrit=9 |  |  |  | L/D Max: | 131.885 | at alpha= | 6.5 | deg
Re: | 3000000 |  |  | Cd Min: | 0.26331 | at alpha= | -20 | deg
Mach: | 0.5 |  |  | Cl=0 at alpha= | -1.8349 | deg
|  |  |  | @ Cl=0.1, Cd= | 0.0072707
|  |  |  | @ Cl=0.4, Cd= | 0.0050523
|  |  |  | @ Cl=0.6, Cd= | 0.005644
alpha (deg) | Cl | Cd | Cm | Cl/Cd
-20 | -0.7136 | 0.26331 | 0.0613 | -2.7101
-19.5 | -0.6911 | 0.25567 | 0.0567 | -2.7031
-19 | -0.6683 | 0.24719 | 0.052 | -2.7036
-18.5 | -0.6459 | 0.23931 | 0.0475 | -2.699
-18 | -0.6243 | 0.23094 | 0.0429 | -2.7033
-17.5 | -0.603 | 0.22261 | 0.0385 | -2.7088
-17 | -0.5822 | 0.21457 | 0.0343 | -2.7133
-16.5 | -0.5629 | 0.20658 | 0.0303 | -2.7249
-16 | -0.5424 | 0.19906 | 0.0264 | -2.7248
-15.5 | -0.5207 | 0.1925 | 0.0229 | -2.7049
-15 | -0.5005 | 0.18423 | 0.0189 | -2.7167
-14.5 | -0.4822 | 0.17622 | 0.0152 | -2.7364
-14 | -0.4647 | 0.16835 | 0.0117 | -2.7603
-13.5 | -0.4486 | 0.16089 | 0.0086 | -2.7882
-13 | -0.433 | 0.15296 | 0.0053 | -2.8308
-12.5 | -0.4196 | 0.14466 | 0.0021 | -2.9006
-12 | -0.368 | 0.13133 | -0.0146 | -2.8021
-11.5 | -0.3184 | 0.11801 | -0.0318 | -2.6981
-11 | -0.3159 | 0.10901 | -0.0354 | -2.8979
-10.5 | -0.3073 | 0.10133 | -0.0387 | -3.0327
-10 | -0.3021 | 0.09339 | -0.0423 | -3.2348
-9.5 | -0.2881 | 0.08751 | -0.0449 | -3.2922
-9 | -0.2862 | 0.07969 | -0.0485 | -3.5914
-8.5 | -0.2942 | 0.07074 | -0.0527 | -4.1589
-8 | -0.3097 | 0.06187 | -0.058 | -5.0057
-7.5 | -0.342 | 0.05358 | -0.0613 | -6.383
-7 | -0.3771 | 0.04656 | -0.0566 | -8.0992
-6.5 | -0.3995 | 0.03796 | -0.0519 | -10.5242
-6 | -0.4146 | 0.02848 | -0.045 | -14.5576
-5.5 | -0.4157 | 0.01949 | -0.0366 | -21.3289
-5 | -0.3926 | 0.01306 | -0.0288 | -30.0613
-4.5 | -0.3356 | 0.01069 | -0.0245 | -31.3938
-4 | -0.2741 | 0.00938 | -0.0211 | -29.2217
-3.5 | -0.2103 | 0.00876 | -0.0183 | -24.0068
-3 | -0.1466 | 0.00832 | -0.0159 | -17.6202
-2 | -0.0205 | 0.00767 | -0.0117 | -2.6728
-1.5 | 0.0416 | 0.00741 | -0.0098 | 5.614
-1 | 0.1045 | 0.00726 | -0.0083 | 14.3939
-0.5 | 0.1672 | 0.00714 | -0.0069 | 23.4174
0 | 0.2288 | 0.00701 | -0.0054 | 32.6391
1 | 0.3114 | 0.00528 | 0.0052 | 58.9773
1.5 | 0.3578 | 0.00501 | 0.0101 | 71.4172
2 | 0.4176 | 0.00507 | 0.0121 | 82.3669
2.5 | 0.4825 | 0.00523 | 0.013 | 92.2562
3 | 0.5495 | 0.00544 | 0.0134 | 101.011
3.5 | 0.6188 | 0.00572 | 0.0135 | 108.1818
4 | 0.6903 | 0.00602 | 0.0131 | 114.6678
4.5 | 0.7574 | 0.00631 | 0.0137 | 120.0317
5 | 0.8354 | 0.00667 | 0.0122 | 125.2474
5.5 | 0.9135 | 0.00708 | 0.0107 | 129.0254
6 | 0.9901 | 0.00753 | 0.0099 | 131.4874
6.5 | 1.0564 | 0.00801 | 0.0113 | 131.8851
8 | 1.2831 | 0.01003 | 0.011 | 127.9262
8.5 | 1.3506 | 0.01111 | 0.0124 | 121.5662
9 | 1.4078 | 0.01267 | 0.015 | 111.1129
9.5 | 1.4426 | 0.01553 | 0.0181 | 92.8912
10 | 1.4225 | 0.01912 | 0.0271 | 74.3985
10.5 | 1.3939 | 0.02529 | 0.0315 | 55.1166
11 | 1.3624 | 0.03277 | 0.0336 | 41.5746
11.5 | 1.3427 | 0.03967 | 0.0351 | 33.8467
12 | 1.3252 | 0.04664 | 0.0359 | 28.4134
12.5 | 1.3014 | 0.05449 | 0.0358 | 23.8833
13 | 1.271 | 0.06354 | 0.0343 | 20.0031
13.5 | 1.252 | 0.07194 | 0.0327 | 17.4034
14 | 1.2209 | 0.08198 | 0.0298 | 14.8927
14.5 | 1.1899 | 0.09249 | 0.0261 | 12.8652

## 65. Re 4M Mach 0.00 (1)
BIGFOIL.COM POLAR EXPORT
HS 3.4.12b
HS 3.4.12b |  |  |  | Cl Max: | 1.392 | at alpha= | 13 | deg
JavaFoil+Calcfoil stall+Eppler ext transition |  |  |  | L/D Max: | 127.359 | at alpha= | 8 | deg
Re: | 4000000 |  |  | Cd Min: | 0.00388 | at alpha= | 0 | deg
Mach: | 0 |  |  | Cl=0 at alpha= | -1.322 | deg
|  |  |  | @ Cl=0.1, Cd= | 0.0054073
|  |  |  | @ Cl=0.4, Cd= | 0.005276
|  |  |  | @ Cl=0.6, Cd= | 0.0059236
alpha (deg) | Cl | Cd | Cm | Cl/Cd
-14 | -0.612 | 0.09544 | 0.007 | -6.415
-13.5 | -0.624 | 0.09143 | 0.007 | -6.828
-13 | -0.635 | 0.08609 | 0.007 | -7.376
-12.5 | -0.644 | 0.08044 | 0.007 | -8.006
-12 | -0.65 | 0.07602 | 0.007 | -8.544
-11.5 | -0.654 | 0.06977 | 0.007 | -9.37
-11 | -0.653 | 0.06581 | 0.007 | -9.921
-10.5 | -0.647 | 0.05966 | 0.007 | -10.837
-10 | -0.637 | 0.05427 | 0.007 | -11.736
-9.5 | -0.627 | 0.04769 | 0.007 | -13.14
-9 | -0.723 | 0.01068 | 0.01 | -67.687
-8.5 | -0.702 | 0.0096 | 0.01 | -73.101
-8 | -0.671 | 0.00908 | 0.01 | -73.926
-7.5 | -0.637 | 0.00867 | 0.009 | -73.469
-7 | -0.598 | 0.00494 | 0.009 | -121.034
-6.5 | -0.557 | 0.00493 | 0.009 | -112.887
-6 | -0.512 | 0.00492 | 0.008 | -104.185
-5.5 | -0.465 | 0.0049 | 0.008 | -94.912
-5 | -0.415 | 0.00566 | 0.007 | -73.278
-4.5 | -0.363 | 0.00559 | 0.007 | -64.85
-4 | -0.309 | 0.00561 | 0.007 | -55.087
-3.5 | -0.253 | 0.00554 | 0.006 | -45.76
-3 | -0.197 | 0.00554 | 0.006 | -35.494
-2.5 | -0.139 | 0.0055 | 0.005 | -25.252
-2 | -0.08 | 0.00551 | 0.005 | -14.572
-1.5 | -0.021 | 0.00547 | 0.004 | -3.878
-1 | 0.038 | 0.00548 | 0.004 | 6.985
-0.5 | 0.098 | 0.00546 | 0.003 | 17.952
0 | 0.158 | 0.00388 | 0.003 | 40.702
0.5 | 0.218 | 0.004 | 0.002 | 54.442
1 | 0.277 | 0.00416 | 0.002 | 66.644
1.5 | 0.337 | 0.00455 | 0.001 | 74.057
2 | 0.397 | 0.00527 | 0.001 | 75.364
2.5 | 0.457 | 0.00539 | 0 | 84.687
3 | 0.516 | 0.00561 | 0 | 92.078
3.5 | 0.576 | 0.00583 | -0.001 | 98.818
4 | 0.635 | 0.00606 | -0.001 | 104.814
4.5 | 0.695 | 0.00629 | -0.002 | 110.459
5 | 0.754 | 0.0066 | -0.003 | 114.213
5.5 | 0.813 | 0.00686 | -0.003 | 118.554
6 | 0.872 | 0.00718 | -0.004 | 121.381
6.5 | 0.93 | 0.00753 | -0.004 | 123.472
7 | 0.988 | 0.00785 | -0.005 | 125.904
7.5 | 1.046 | 0.00824 | -0.005 | 126.874
8 | 1.103 | 0.00866 | -0.006 | 127.359
8.5 | 1.159 | 0.00921 | -0.007 | 125.864
9 | 1.213 | 0.00979 | -0.007 | 123.928
9.5 | 1.267 | 0.01038 | -0.008 | 122.072
10 | 1.302 | 0.01103 | -0.008 | 118.022
10.5 | 1.335 | 0.0123 | -0.009 | 108.502
11 | 1.36 | 0.01401 | -0.009 | 97.061
11.5 | 1.381 | 0.01575 | -0.01 | 87.662
12 | 1.377 | 0.02137 | -0.01 | 64.452
12.5 | 1.387 | 0.024 | -0.011 | 57.77
13 | 1.392 | 0.02659 | -0.011 | 52.329
13.5 | 1.39 | 0.02968 | -0.012 | 46.827
14 | 1.383 | 0.03288 | -0.012 | 42.051
14.5 | 1.37 | 0.03642 | -0.013 | 37.606
15 | 1.351 | 0.04044 | -0.013 | 33.41
15.5 | 1.327 | 0.04464 | -0.013 | 29.732
16 | 1.299 | 0.04908 | -0.014 | 26.473
16.5 | 1.268 | 0.05334 | -0.014 | 23.766
17 | 1.231 | 0.05864 | -0.015 | 20.998
17.5 | 1.193 | 0.06417 | -0.015 | 18.585
18 | 1.149 | 0.07182 | -0.016 | 16

## 66. Re 4M Mach 0.00 (2)
BIGFOIL.COM POLAR EXPORT
HS 3.4.12b
HS 3.4.12b |  |  |  | Cl Max: | 1.5156 | at alpha= | 15.5 | deg
XFOIL ncrit=9 |  |  |  | L/D Max: | 142.402 | at alpha= | 7.5 | deg
Re: | 4000000 |  |  | Cd Min: | 0.10502 | at alpha= | 20 | deg
Mach: | 0 |  |  | Cl=0 at alpha= | -1.68 | deg
|  |  |  | @ Cl=0.1, Cd= | 0.00653
|  |  |  | @ Cl=0.4, Cd= | 0.0044831
|  |  |  | @ Cl=0.6, Cd= | 0.0050723
alpha (deg) | Cl | Cd | Cm | Cl/Cd
-18 | -1.3887 | 0.03741 | -0.0634 | -37.1211
-17.5 | -1.4077 | 0.03234 | -0.0597 | -43.5281
-17 | -1.4145 | 0.02872 | -0.0543 | -49.2514
-16.5 | -1.4071 | 0.02625 | -0.0488 | -53.6038
-16 | -1.3973 | 0.02422 | -0.0424 | -57.692
-15.5 | -1.369 | 0.02289 | -0.0385 | -59.8078
-15 | -1.3404 | 0.02135 | -0.0345 | -62.7822
-14.5 | -1.3053 | 0.02023 | -0.0312 | -64.523
-14 | -1.2706 | 0.01898 | -0.0278 | -66.9442
-13.5 | -1.2329 | 0.01792 | -0.0247 | -68.8002
-13 | -1.194 | 0.01695 | -0.0217 | -70.4425
-12.5 | -1.1539 | 0.01612 | -0.0188 | -71.5819
-12 | -1.1095 | 0.01528 | -0.0167 | -72.6113
-11.5 | -1.0513 | 0.01439 | -0.0175 | -73.0577
-11 | -0.9694 | 0.01277 | -0.0238 | -75.9123
-10.5 | -0.9097 | 0.01214 | -0.0247 | -74.9341
-10 | -0.8656 | 0.01189 | -0.0221 | -72.8007
-9 | -0.7681 | 0.01106 | -0.019 | -69.4485
-8.5 | -0.7173 | 0.01071 | -0.0178 | -66.9748
-8 | -0.666 | 0.01035 | -0.0166 | -64.3478
-7 | -0.565 | 0.00925 | -0.014 | -61.0811
-6.5 | -0.5127 | 0.00893 | -0.0131 | -57.4132
-6 | -0.46 | 0.00864 | -0.0121 | -53.2407
-5.5 | -0.4068 | 0.00838 | -0.0113 | -48.5442
-5 | -0.3533 | 0.00818 | -0.0106 | -43.1907
-4.5 | -0.3012 | 0.0078 | -0.0095 | -38.6154
-4 | -0.2478 | 0.00758 | -0.0087 | -32.6913
-3.5 | -0.1941 | 0.00741 | -0.008 | -26.1943
-3 | -0.1408 | 0.00721 | -0.0072 | -19.5284
-2.5 | -0.0874 | 0.00704 | -0.0065 | -12.4148
-2 | -0.0345 | 0.00683 | -0.0057 | -5.0512
-1.5 | 0.0194 | 0.00671 | -0.0051 | 2.8912
-1 | 0.0732 | 0.00659 | -0.0044 | 11.1077
-0.5 | 0.1268 | 0.00647 | -0.0038 | 19.5981
0 | 0.1797 | 0.00633 | -0.0031 | 28.3886
0.5 | 0.2313 | 0.00613 | -0.0022 | 37.7325
1 | 0.2585 | 0.00472 | 0.0036 | 54.7669
1.5 | 0.3016 | 0.00443 | 0.0066 | 68.0813
2 | 0.3513 | 0.00441 | 0.0081 | 79.6599
2.5 | 0.4046 | 0.00449 | 0.0088 | 90.1114
3 | 0.4589 | 0.00462 | 0.0092 | 99.329
3.5 | 0.5133 | 0.00479 | 0.0096 | 107.1608
4 | 0.5721 | 0.00498 | 0.0089 | 114.8795
4.5 | 0.6265 | 0.00516 | 0.0091 | 121.4147
5 | 0.6889 | 0.00537 | 0.0074 | 128.2868
5.5 | 0.7491 | 0.00562 | 0.0062 | 133.2918
6 | 0.8083 | 0.00591 | 0.0051 | 136.7682
6.5 | 0.864 | 0.00623 | 0.0047 | 138.6838
7.5 | 0.984 | 0.00691 | 0.0019 | 142.4023
8 | 1.0432 | 0.00746 | 0.0004 | 139.8391
8.5 | 1.1013 | 0.00803 | -0.001 | 137.1482
9 | 1.1584 | 0.00858 | -0.0021 | 135.0117
9.5 | 1.2102 | 0.00947 | -0.0025 | 127.793
10 | 1.2536 | 0.01042 | -0.0011 | 120.3071
10.5 | 1.3042 | 0.01185 | -0.002 | 110.0591
11 | 1.3481 | 0.01371 | -0.002 | 98.3297
11.5 | 1.3995 | 0.01466 | -0.0029 | 95.4638
12 | 1.4506 | 0.01563 | -0.0038 | 92.8087
12.5 | 1.4542 | 0.01644 | 0.005 | 88.455
13 | 1.4557 | 0.01768 | 0.013 | 82.336
13.5 | 1.4682 | 0.01926 | 0.0176 | 76.2305
14 | 1.4837 | 0.02121 | 0.0207 | 69.9529
14.5 | 1.498 | 0.02385 | 0.0225 | 62.8092
15 | 1.5072 | 0.02744 | 0.0234 | 54.9271
15.5 | 1.5156 | 0.03145 | 0.0237 | 48.1908
16 | 1.5149 | 0.03657 | 0.0235 | 41.4247
16.5 | 1.5108 | 0.04219 | 0.023 | 35.8094
17 | 1.498 | 0.04897 | 0.0221 | 30.5902
17.5 | 1.4817 | 0.0566 | 0.0205 | 26.1784
18 | 1.469 | 0.06411 | 0.0185 | 22.9137
18.5 | 1.4385 | 0.07432 | 0.0155 | 19.3555
19 | 1.4209 | 0.08305 | 0.0127 | 17.109
19.5 | 1.3893 | 0.09409 | 0.0088 | 14.7656
20 | 1.3611 | 0.10502 | 0.0046 | 12.9604

## 67. Re 4M Mach 0.10 (1)
BIGFOIL.COM POLAR EXPORT
HS 3.4.12b
HS 3.4.12b |  |  |  | Cl Max: | 1.386 | at alpha= | 13 | deg
JavaFoil+Calcfoil stall+Eppler ext transition |  |  |  | L/D Max: | 148.959 | at alpha= | 9.5 | deg
Re: | 4000000 |  |  | Cd Min: | 0.0039 | at alpha= | 0 | deg
Mach: | 0.1 |  |  | Cl=0 at alpha= | -1.322 | deg
|  |  |  | @ Cl=0.1, Cd= | 0.0054143
|  |  |  | @ Cl=0.4, Cd= | 0.0047025
|  |  |  | @ Cl=0.6, Cd= | 0.0059105
alpha (deg) | Cl | Cd | Cm | Cl/Cd
-13.5 | -0.598 | 0.09205 | 0.007 | -6.496
-13 | -0.611 | 0.08825 | 0.007 | -6.925
-12.5 | -0.623 | 0.08175 | 0.007 | -7.625
-12 | -0.633 | 0.07648 | 0.007 | -8.27
-11.5 | -0.638 | 0.07193 | 0.007 | -8.868
-11 | -0.642 | 0.06619 | 0.007 | -9.694
-10.5 | -0.635 | 0.06136 | 0.007 | -10.356
-10 | -0.628 | 0.05582 | 0.007 | -11.247
-9.5 | -0.618 | 0.04989 | 0.007 | -12.386
-9 | -0.61 | 0.04148 | 0.008 | -14.711
-8.5 | -0.698 | 0.00972 | 0.01 | -71.861
-8 | -0.67 | 0.00916 | 0.01 | -73.063
-7.5 | -0.636 | 0.00875 | 0.009 | -72.714
-7 | -0.599 | 0.005 | 0.009 | -119.604
-6.5 | -0.558 | 0.00497 | 0.009 | -112.287
-6 | -0.513 | 0.00492 | 0.008 | -104.405
-5.5 | -0.466 | 0.00489 | 0.008 | -95.244
-5 | -0.416 | 0.00563 | 0.007 | -73.9
-4.5 | -0.364 | 0.00565 | 0.007 | -64.439
-4 | -0.31 | 0.0056 | 0.007 | -55.437
-3.5 | -0.255 | 0.00555 | 0.006 | -45.822
-3 | -0.198 | 0.00551 | 0.006 | -35.837
-2.5 | -0.14 | 0.00547 | 0.005 | -25.501
-2 | -0.081 | 0.00549 | 0.005 | -14.716
-1.5 | -0.021 | 0.00545 | 0.004 | -3.915
-1 | 0.038 | 0.00549 | 0.004 | 7.009
-0.5 | 0.099 | 0.00544 | 0.003 | 18.107
0 | 0.159 | 0.0039 | 0.003 | 40.661
0.5 | 0.219 | 0.00403 | 0.002 | 54.246
1 | 0.279 | 0.00419 | 0.002 | 66.522
1.5 | 0.339 | 0.00454 | 0.001 | 74.633
2 | 0.399 | 0.00469 | 0.001 | 85.1
2.5 | 0.459 | 0.00544 | 0 | 84.411
3 | 0.519 | 0.00561 | 0 | 92.588
3.5 | 0.579 | 0.00583 | -0.001 | 99.358
4 | 0.639 | 0.00606 | -0.001 | 105.349
4.5 | 0.698 | 0.00636 | -0.002 | 109.706
5 | 0.758 | 0.00661 | -0.003 | 114.561
5.5 | 0.817 | 0.00693 | -0.003 | 117.858
6 | 0.876 | 0.00719 | -0.004 | 121.752
6.5 | 0.935 | 0.00756 | -0.004 | 123.711
7 | 0.993 | 0.00788 | -0.005 | 126.059
7.5 | 1.051 | 0.00834 | -0.005 | 126.038
8 | 1.108 | 0.00877 | -0.006 | 126.349
8.5 | 1.164 | 0.00933 | -0.007 | 124.793
9 | 1.219 | 0.00992 | -0.007 | 122.847
9.5 | 1.266 | 0.0085 | -0.008 | 148.959
10 | 1.306 | 0.01122 | -0.008 | 116.419
10.5 | 1.338 | 0.01252 | -0.009 | 106.813
11 | 1.362 | 0.0143 | -0.009 | 95.236
11.5 | 1.38 | 0.01627 | -0.01 | 84.801
12 | 1.376 | 0.02199 | -0.01 | 62.568
12.5 | 1.383 | 0.02473 | -0.011 | 55.941
13 | 1.386 | 0.02743 | -0.011 | 50.54
13.5 | 1.382 | 0.03059 | -0.012 | 45.167
14 | 1.372 | 0.03389 | -0.012 | 40.469
14.5 | 1.355 | 0.03757 | -0.013 | 36.064
15 | 1.332 | 0.0419 | -0.013 | 31.778
15.5 | 1.303 | 0.04628 | -0.013 | 28.161
16 | 1.27 | 0.051 | -0.014 | 24.906
16.5 | 1.233 | 0.05571 | -0.014 | 22.133
17 | 1.192 | 0.06124 | -0.015 | 19.457
17.5 | 1.147 | 0.06744 | -0.015 | 17.005
18 | 1.099 | 0.07514 | -0.016 | 14.621

## 68. Re 4M Mach 0.10 (2)
BIGFOIL.COM POLAR EXPORT
HS 3.4.12b
HS 3.4.12b |  |  |  | Cl Max: | 1.5073 | at alpha= | 15.5 | deg
XFOIL ncrit=9 |  |  |  | L/D Max: | 142.518 | at alpha= | 7.5 | deg
Re: | 4000000 |  |  | Cd Min: | 0.10054 | at alpha= | 19.5 | deg
Mach: | 0.1 |  |  | Cl=0 at alpha= | -1.6836 | deg
|  |  |  | @ Cl=0.1, Cd= | 0.0065422
|  |  |  | @ Cl=0.4, Cd= | 0.0044893
|  |  |  | @ Cl=0.6, Cd= | 0.0050859
alpha (deg) | Cl | Cd | Cm | Cl/Cd
-17 | -1.2869 | 0.04104 | -0.0636 | -31.3572
-16.5 | -1.3537 | 0.03157 | -0.0586 | -42.8793
-16 | -1.3529 | 0.02851 | -0.0528 | -47.4535
-15.5 | -1.3501 | 0.02585 | -0.0458 | -52.2282
-15 | -1.3314 | 0.0237 | -0.0405 | -56.1772
-14.5 | -1.3007 | 0.02218 | -0.0366 | -58.6429
-14 | -1.2697 | 0.02057 | -0.0325 | -61.7258
-13.5 | -1.2343 | 0.01925 | -0.0289 | -64.1195
-13 | -1.1967 | 0.01807 | -0.0255 | -66.2258
-12.5 | -1.1574 | 0.01706 | -0.0222 | -67.8429
-12 | -1.1173 | 0.01602 | -0.019 | -69.7441
-11.5 | -1.0586 | 0.01499 | -0.0196 | -70.6204
-11 | -0.971 | 0.01402 | -0.0263 | -69.2582
-10.5 | -0.9159 | 0.01253 | -0.0264 | -73.0966
-9.5 | -0.8234 | 0.0117 | -0.0217 | -70.3761
-9 | -0.7734 | 0.01127 | -0.0201 | -68.6247
-8.5 | -0.7221 | 0.01088 | -0.0188 | -66.3695
-8 | -0.6704 | 0.01048 | -0.0175 | -63.9695
-7.5 | -0.6181 | 0.01014 | -0.0164 | -60.9566
-7 | -0.5683 | 0.00937 | -0.0147 | -60.651
-6.5 | -0.5157 | 0.00901 | -0.0137 | -57.2364
-6 | -0.4626 | 0.0087 | -0.0127 | -53.1724
-5.5 | -0.4091 | 0.00843 | -0.0118 | -48.5291
-5 | -0.3552 | 0.00821 | -0.011 | -43.2643
-4.5 | -0.3027 | 0.00783 | -0.0098 | -38.659
-4 | -0.2489 | 0.0076 | -0.009 | -32.75
-3.5 | -0.1948 | 0.00743 | -0.0083 | -26.218
-3 | -0.1412 | 0.00722 | -0.0074 | -19.5568
-2.5 | -0.0874 | 0.00705 | -0.0067 | -12.3972
-2 | -0.0343 | 0.00685 | -0.0058 | -5.0073
-1.5 | 0.0199 | 0.00672 | -0.0052 | 2.9613
-1 | 0.074 | 0.0066 | -0.0045 | 11.2121
-0.5 | 0.128 | 0.00648 | -0.0039 | 19.7531
0 | 0.1813 | 0.00634 | -0.0032 | 28.5962
0.5 | 0.2331 | 0.00614 | -0.0022 | 37.9642
1 | 0.2605 | 0.00475 | 0.0036 | 54.8421
1.5 | 0.3035 | 0.00444 | 0.0066 | 68.3559
2 | 0.3535 | 0.00442 | 0.0082 | 79.9774
2.5 | 0.4072 | 0.0045 | 0.0089 | 90.4889
3 | 0.4618 | 0.00463 | 0.0093 | 99.7408
3.5 | 0.5166 | 0.0048 | 0.0097 | 107.625
4 | 0.5757 | 0.00501 | 0.009 | 114.9102
4.5 | 0.6301 | 0.00518 | 0.0093 | 121.6409
5 | 0.6929 | 0.0054 | 0.0076 | 128.3148
5.5 | 0.7537 | 0.00566 | 0.0064 | 133.1625
6 | 0.8134 | 0.00595 | 0.0053 | 136.7059
6.5 | 0.87 | 0.00627 | 0.0049 | 138.756
7 | 0.9286 | 0.00658 | 0.004 | 141.1246
7.5 | 0.9905 | 0.00695 | 0.0022 | 142.518
8 | 1.0502 | 0.0075 | 0.0007 | 140.0267
8.5 | 1.1087 | 0.00809 | -0.0006 | 137.0457
9 | 1.1661 | 0.00867 | -0.0017 | 134.4983
9.5 | 1.2182 | 0.00957 | -0.0019 | 127.2936
10 | 1.2618 | 0.0106 | -0.0005 | 119.0377
10.5 | 1.3124 | 0.01205 | -0.0013 | 108.9129
11 | 1.3564 | 0.01393 | -0.0012 | 97.3726
11.5 | 1.4084 | 0.01491 | -0.002 | 94.4601
12 | 1.4587 | 0.01594 | -0.0027 | 91.5119
12.5 | 1.4491 | 0.01676 | 0.0086 | 86.4618
13 | 1.4542 | 0.01819 | 0.0155 | 79.945
13.5 | 1.4667 | 0.02001 | 0.0197 | 73.2984
14 | 1.4817 | 0.02229 | 0.0223 | 66.4738
14.5 | 1.4947 | 0.02533 | 0.0238 | 59.0091
15 | 1.5017 | 0.02938 | 0.0244 | 51.113
15.5 | 1.5073 | 0.0338 | 0.0245 | 44.5947
16 | 1.5026 | 0.03944 | 0.0242 | 38.0984
16.5 | 1.4954 | 0.04551 | 0.0235 | 32.8587
17 | 1.48 | 0.05285 | 0.0222 | 28.0038
17.5 | 1.4611 | 0.06107 | 0.0203 | 23.925
18 | 1.4446 | 0.06923 | 0.018 | 20.8667
18.5 | 1.4128 | 0.07977 | 0.0148 | 17.7109
19 | 1.3944 | 0.08884 | 0.0117 | 15.6956
19.5 | 1.3598 | 0.10054 | 0.0074 | 13.525

## 69. Re 4M Mach 0.25 (1)
BIGFOIL.COM POLAR EXPORT
HS 3.4.12b
HS 3.4.12b |  |  |  | Cl Max: | 1.367 | at alpha= | 11 | deg
JavaFoil+Calcfoil stall+Eppler ext transition |  |  |  | L/D Max: | 147.507 | at alpha= | 9 | deg
Re: | 4000000 |  |  | Cd Min: | 0.00391 | at alpha= | 0 | deg
Mach: | 0.25 |  |  | Cl=0 at alpha= | -1.3226 | deg
|  |  |  | @ Cl=0.1, Cd= | 0.00549
|  |  |  | @ Cl=0.4, Cd= | 0.0047274
|  |  |  | @ Cl=0.6, Cd= | 0.0059797
alpha (deg) | Cl | Cd | Cm | Cl/Cd
-12.5 | -0.446 | 0.08517 | 0.007 | -5.239
-12 | -0.484 | 0.08052 | 0.007 | -6.011
-11.5 | -0.516 | 0.07625 | 0.006 | -6.764
-11 | -0.542 | 0.07129 | 0.006 | -7.602
-10.5 | -0.553 | 0.06793 | 0.006 | -8.143
-10 | -0.56 | 0.06282 | 0.006 | -8.911
-9.5 | -0.562 | 0.05805 | 0.006 | -9.676
-9 | -0.559 | 0.05305 | 0.006 | -10.532
-8.5 | -0.552 | 0.0474 | 0.007 | -11.643
-8 | -0.546 | 0.0387 | 0.007 | -14.119
-7.5 | -0.626 | 0.0092 | 0.01 | -68.058
-7 | -0.595 | 0.00882 | 0.009 | -67.447
-6.5 | -0.559 | 0.00496 | 0.009 | -112.614
-6 | -0.517 | 0.00492 | 0.008 | -105.092
-5.5 | -0.472 | 0.0049 | 0.008 | -96.409
-5 | -0.423 | 0.00493 | 0.008 | -85.834
-4.5 | -0.372 | 0.00565 | 0.007 | -65.771
-4 | -0.317 | 0.00559 | 0.007 | -56.727
-3.5 | -0.261 | 0.00555 | 0.006 | -46.96
-3 | -0.203 | 0.00557 | 0.006 | -36.363
-2.5 | -0.143 | 0.00551 | 0.005 | -25.975
-2 | -0.083 | 0.00551 | 0.005 | -15.056
-1.5 | -0.022 | 0.00546 | 0.004 | -4.012
-1 | 0.04 | 0.00549 | 0.004 | 7.2
-0.5 | 0.101 | 0.00549 | 0.003 | 18.458
0 | 0.163 | 0.00391 | 0.003 | 41.69
0.5 | 0.225 | 0.00403 | 0.002 | 55.806
1 | 0.286 | 0.00421 | 0.002 | 67.987
1.5 | 0.348 | 0.00461 | 0.001 | 75.498
2 | 0.41 | 0.00475 | 0.001 | 86.339
2.5 | 0.472 | 0.00552 | 0 | 85.44
3 | 0.533 | 0.00571 | 0 | 93.405
3.5 | 0.595 | 0.00596 | -0.001 | 99.746
4 | 0.656 | 0.0062 | -0.002 | 105.762
4.5 | 0.717 | 0.00653 | -0.002 | 109.741
5 | 0.778 | 0.00679 | -0.003 | 114.515
5.5 | 0.839 | 0.00714 | -0.003 | 117.51
6 | 0.899 | 0.00748 | -0.004 | 120.165
6.5 | 0.959 | 0.00788 | -0.004 | 121.713
7 | 1.019 | 0.00824 | -0.005 | 123.644
7.5 | 1.078 | 0.00868 | -0.006 | 124.173
8 | 1.137 | 0.00926 | -0.006 | 122.67
8.5 | 1.193 | 0.00993 | -0.007 | 120.132
9 | 1.24 | 0.00841 | -0.007 | 147.507
9.5 | 1.288 | 0.01107 | -0.008 | 116.351
10 | 1.324 | 0.0125 | -0.008 | 105.921
10.5 | 1.351 | 0.01406 | -0.009 | 96.068
11 | 1.367 | 0.01645 | -0.01 | 83.058
11.5 | 1.358 | 0.02306 | -0.01 | 58.881
12 | 1.358 | 0.02708 | -0.01 | 50.124
12.5 | 1.356 | 0.02895 | -0.011 | 46.854
13 | 1.341 | 0.03245 | -0.011 | 41.328
13.5 | 1.315 | 0.03638 | -0.012 | 36.142
14 | 1.278 | 0.04067 | -0.012 | 31.423
14.5 | 1.23 | 0.0455 | -0.013 | 27.041
15 | 1.172 | 0.05082 | -0.013 | 23.056
15.5 | 1.102 | 0.05776 | -0.013 | 19.079
16 | 1.024 | 0.06512 | -0.014 | 15.721

## 70. Re 4M Mach 0.25 (2)
BIGFOIL.COM POLAR EXPORT
HS 3.4.12b
HS 3.4.12b |  |  |  | Cl Max: | 1.462 | at alpha= | 14 | deg
XFOIL ncrit=9 |  |  |  | L/D Max: | 142.161 | at alpha= | 7.5 | deg
Re: | 4000000 |  |  | Cd Min: | 0.18593 | at alpha= | -16 | deg
Mach: | 0.25 |  |  | Cl=0 at alpha= | -1.7072 | deg
|  |  |  | @ Cl=0.1, Cd= | 0.0066243
|  |  |  | @ Cl=0.4, Cd= | 0.004546
|  |  |  | @ Cl=0.6, Cd= | 0.005105
alpha (deg) | Cl | Cd | Cm | Cl/Cd
-16 | -0.5365 | 0.18593 | 0.0242 | -2.8855
-15.5 | -0.5225 | 0.17863 | 0.0209 | -2.925
-15 | -0.5105 | 0.17064 | 0.0175 | -2.9917
-14.5 | -0.5035 | 0.16115 | 0.0139 | -3.1244
-14 | -0.5046 | 0.14949 | 0.0097 | -3.3755
-13.5 | -0.4889 | 0.14389 | 0.0071 | -3.3977
-13 | -0.4846 | 0.13499 | 0.0036 | -3.5899
-12.5 | -0.4762 | 0.12743 | 0.0006 | -3.737
-12 | -0.8212 | 0.0557 | -0.049 | -14.7433
-11.5 | -0.9328 | 0.03905 | -0.0434 | -23.8873
-11 | -0.9623 | 0.02276 | -0.0413 | -42.2803
-10.5 | -0.9189 | 0.01825 | -0.0405 | -50.3507
-10 | -0.8855 | 0.01635 | -0.0353 | -54.159
-9.5 | -0.8465 | 0.01435 | -0.0309 | -58.9895
-9 | -0.7988 | 0.01312 | -0.0278 | -60.8841
-8.5 | -0.746 | 0.0124 | -0.0254 | -60.1613
-8 | -0.6937 | 0.01156 | -0.0231 | -60.0087
-7.5 | -0.6396 | 0.01093 | -0.0212 | -58.5178
-7 | -0.5849 | 0.0104 | -0.0194 | -56.2404
-6.5 | -0.5323 | 0.00957 | -0.0174 | -55.6217
-6 | -0.4772 | 0.0091 | -0.0158 | -52.4396
-5.5 | -0.4217 | 0.00872 | -0.0144 | -48.3601
-5 | -0.3657 | 0.00842 | -0.0132 | -43.4323
-4.5 | -0.3103 | 0.00807 | -0.0119 | -38.4511
-4 | -0.255 | 0.00775 | -0.0107 | -32.9032
-3.5 | -0.1991 | 0.00753 | -0.0097 | -26.4409
-3 | -0.1432 | 0.00732 | -0.0087 | -19.5628
-2.5 | -0.0874 | 0.00715 | -0.0078 | -12.2238
-2 | -0.0325 | 0.00692 | -0.0067 | -4.6965
-1.5 | 0.023 | 0.00677 | -0.0058 | 3.3973
-1 | 0.0788 | 0.00667 | -0.0051 | 11.8141
-0.5 | 0.1345 | 0.00655 | -0.0044 | 20.5344
0 | 0.1896 | 0.0064 | -0.0035 | 29.625
0.5 | 0.2434 | 0.00622 | -0.0025 | 39.1318
1 | 0.2737 | 0.00494 | 0.003 | 55.4049
1.5 | 0.3144 | 0.00453 | 0.007 | 69.404
2 | 0.3656 | 0.00449 | 0.0087 | 81.4254
2.5 | 0.4209 | 0.00458 | 0.0095 | 91.8996
3 | 0.4775 | 0.00471 | 0.01 | 101.38
3.5 | 0.5347 | 0.00487 | 0.0103 | 109.7947
4 | 0.5959 | 0.00509 | 0.0097 | 117.0727
4.5 | 0.6504 | 0.00529 | 0.0106 | 122.949
5 | 0.7159 | 0.00553 | 0.0089 | 129.4575
5.5 | 0.7797 | 0.0058 | 0.0076 | 134.431
6 | 0.8423 | 0.0061 | 0.0065 | 138.082
6.5 | 0.9032 | 0.00644 | 0.0058 | 140.2484
7 | 0.962 | 0.00678 | 0.0056 | 141.8879
7.5 | 1.0264 | 0.00722 | 0.004 | 142.1607
8 | 1.0888 | 0.00781 | 0.0027 | 139.411
8.5 | 1.1501 | 0.00842 | 0.0017 | 136.5914
9 | 1.2092 | 0.00914 | 0.0011 | 132.2976
9.5 | 1.2598 | 0.01027 | 0.0017 | 122.668
10 | 1.3063 | 0.01162 | 0.003 | 112.4182
10.5 | 1.3485 | 0.01405 | 0.0036 | 95.9786
11 | 1.4012 | 0.01529 | 0.0034 | 91.6416
11.5 | 1.4292 | 0.01629 | 0.0078 | 87.7348
12 | 1.4299 | 0.01758 | 0.0165 | 81.3367
12.5 | 1.4351 | 0.01975 | 0.0222 | 72.6633
13 | 1.4447 | 0.02265 | 0.0255 | 63.7837
13.5 | 1.4549 | 0.02624 | 0.0271 | 55.4459
14 | 1.462 | 0.03059 | 0.0279 | 47.7934
14.5 | 1.4611 | 0.03593 | 0.0281 | 40.6652
15 | 1.4502 | 0.04241 | 0.0278 | 34.1948
15.5 | 1.44 | 0.04904 | 0.0271 | 29.3638
16 | 1.4196 | 0.05722 | 0.0255 | 24.8095
16.5 | 1.4008 | 0.06563 | 0.0235 | 21.3439
17 | 1.3788 | 0.07475 | 0.0208 | 18.4455
17.5 | 1.352 | 0.0848 | 0.0176 | 15.9434
18 | 1.3281 | 0.09478 | 0.0141 | 14.0124
18.5 | 1.294 | 0.10661 | 0.0094 | 12.1377
19 | 1.2738 | 0.1167 | 0.0053 | 10.9152

## 71. Re 4M Mach 0.50 (1)
BIGFOIL.COM POLAR EXPORT
HS 3.4.12b
HS 3.4.12b |  |  |  | Cl Max: | 1.339 | at alpha= | 9.5 | deg
JavaFoil+Calcfoil stall+Eppler ext transition |  |  |  | L/D Max: | 138.065 | at alpha= | 5.5 | deg
Re: | 4000000 |  |  | Cd Min: | 0.00418 | at alpha= | 0.5 | deg
Mach: | 0.5 |  |  | Cl=0 at alpha= | -1.3235 | deg
|  |  |  | @ Cl=0.1, Cd= | 0.0055762
|  |  |  | @ Cl=0.4, Cd= | 0.0046113
|  |  |  | @ Cl=0.6, Cd= | 0.0054909
alpha (deg) | Cl | Cd | Cm | Cl/Cd
-20 | -0.984 | 0.1635 | 0.011 | -6.017
-19.5 | -0.957 | 0.15787 | 0.011 | -6.064
-19 | -0.93 | 0.15261 | 0.011 | -6.096
-18.5 | -0.904 | 0.1478 | 0.01 | -6.119
-18 | -0.879 | 0.14542 | 0.01 | -6.045
-17.5 | -0.854 | 0.13816 | 0.01 | -6.18
-17 | -0.828 | 0.13253 | 0.01 | -6.25
-16.5 | -0.803 | 0.12907 | 0.01 | -6.221
-16 | -0.778 | 0.12686 | 0.01 | -6.129
-15.5 | -0.753 | 0.12534 | 0.01 | -6.01
-15 | -0.727 | 0.11922 | 0.009 | -6.101
-14.5 | -0.701 | 0.11141 | 0.009 | -6.294
-14 | -0.674 | 0.10672 | 0.009 | -6.316
-13.5 | -0.648 | 0.1017 | 0.008 | -6.368
-13 | -0.622 | 0.09812 | 0.008 | -6.335
-12.5 | -0.596 | 0.0954 | 0.008 | -6.245
-12 | -0.57 | 0.09111 | 0.007 | -6.253
-11.5 | -0.544 | 0.08809 | 0.007 | -6.173
-11 | -0.518 | 0.08467 | 0.007 | -6.121
-10.5 | -0.491 | 0.07951 | 0.007 | -6.179
-10 | -0.464 | 0.07664 | 0.006 | -6.058
-9.5 | -0.438 | 0.07391 | 0.006 | -5.927
-9 | -0.412 | 0.06975 | 0.006 | -5.905
-8.5 | -0.386 | 0.07003 | 0.006 | -5.506
-8 | -0.359 | 0.06534 | 0.005 | -5.497
-7.5 | -0.332 | 0.05922 | 0.005 | -5.614
-7 | -0.306 | 0.05122 | 0.005 | -5.976
-6.5 | -0.28 | 0.046 | 0.005 | -6.086
-6 | -0.256 | 0.03933 | 0.006 | -6.497
-5.5 | -0.312 | 0.03813 | 0.005 | -8.195
-5 | -0.346 | 0.02996 | 0.006 | -11.565
-4.5 | -0.386 | 0.00503 | 0.008 | -76.735
-4 | -0.34 | 0.00493 | 0.008 | -68.817
-3.5 | -0.284 | 0.00495 | 0.007 | -57.388
-3 | -0.223 | 0.00561 | 0.006 | -39.772
-2.5 | -0.159 | 0.00553 | 0.006 | -28.681
-2 | -0.092 | 0.00555 | 0.005 | -16.602
-1.5 | -0.024 | 0.00559 | 0.005 | -4.368
-1 | 0.044 | 0.00556 | 0.004 | 7.944
-0.5 | 0.113 | 0.00558 | 0.004 | 20.271
0 | 0.182 | 0.0056 | 0.003 | 32.515
0.5 | 0.251 | 0.00418 | 0.003 | 59.965
1 | 0.32 | 0.00433 | 0.002 | 73.718
1.5 | 0.388 | 0.00454 | 0.001 | 85.608
2 | 0.457 | 0.00495 | 0.001 | 92.409
2.5 | 0.526 | 0.00516 | 0 | 101.949
3 | 0.594 | 0.00546 | 0 | 108.876
3.5 | 0.662 | 0.00581 | -0.001 | 113.931
4 | 0.731 | 0.00703 | -0.002 | 103.988
4.5 | 0.799 | 0.00748 | -0.002 | 106.79
5 | 0.866 | 0.00795 | -0.003 | 108.998
5.5 | 0.931 | 0.00674 | -0.004 | 138.065
6 | 0.996 | 0.00731 | -0.004 | 136.241
6.5 | 1.059 | 0.00941 | -0.005 | 112.542
7 | 1.12 | 0.01009 | -0.006 | 110.94
7.5 | 1.177 | 0.01092 | -0.006 | 107.788
8 | 1.23 | 0.01195 | -0.007 | 102.965
8.5 | 1.278 | 0.01323 | -0.007 | 96.554
9 | 1.313 | 0.01562 | -0.008 | 84.088
9.5 | 1.339 | 0.0192 | -0.008 | 69.75
10 | 1.335 | 0.02405 | -0.009 | 55.507
10.5 | 1.273 | 0.03422 | -0.009 | 37.21
11 | 1.068 | 0.04276 | -0.01 | 24.986
11.5 | 0.785 | 0.05344 | -0.01 | 14.691
12 | 0.805 | 0.06291 | -0.01 | 12.792
12.5 | 0.819 | 0.07771 | -0.01 | 10.541
13 | 0.853 | 0.07578 | -0.011 | 11.258
13.5 | 0.874 | 0.08808 | -0.011 | 9.919
14 | 0.893 | 0.09363 | -0.011 | 9.542
14.5 | 0.93 | 0.09498 | -0.012 | 9.79

## 72. Re 4M Mach 0.50 (2)
BIGFOIL.COM POLAR EXPORT
HS 3.4.12b
HS 3.4.12b |  |  |  | Cl Max: | 1.4207 | at alpha= | 9.5 | deg
XFOIL ncrit=9 |  |  |  | L/D Max: | 140.969 | at alpha= | 6.5 | deg
Re: | 4000000 |  |  | Cd Min: | 0.26272 | at alpha= | -20 | deg
Mach: | 0.5 |  |  | Cl=0 at alpha= | -1.8155 | deg
|  |  |  | @ Cl=0.1, Cd= | 0.0069262
|  |  |  | @ Cl=0.4, Cd= | 0.0048351
|  |  |  | @ Cl=0.6, Cd= | 0.0052745
alpha (deg) | Cl | Cd | Cm | Cl/Cd
-20 | -0.7175 | 0.26272 | 0.0627 | -2.731
-19.5 | -0.6953 | 0.25477 | 0.058 | -2.7291
-19 | -0.6746 | 0.24663 | 0.0534 | -2.7353
-18.5 | -0.6523 | 0.23939 | 0.049 | -2.7248
-18 | -0.6299 | 0.2322 | 0.0447 | -2.7127
-17.5 | -0.6078 | 0.22454 | 0.0404 | -2.7069
-17 | -0.5863 | 0.21602 | 0.0361 | -2.7141
-16.5 | -0.4168 | 0.17791 | 0.0251 | -2.3428
-16 | -0.4 | 0.17113 | 0.0205 | -2.3374
-15.5 | -0.3834 | 0.16455 | 0.0161 | -2.33
-15 | -0.5067 | 0.18359 | 0.0202 | -2.76
-14.5 | -0.4894 | 0.17607 | 0.0167 | -2.7796
-14 | -0.4722 | 0.16807 | 0.0131 | -2.8095
-13.5 | -0.4582 | 0.15895 | 0.0094 | -2.8827
-13 | -0.4433 | 0.1505 | 0.0056 | -2.9455
-12.5 | -0.3395 | 0.13285 | -0.0269 | -2.5555
-12 | -0.3339 | 0.12478 | -0.0294 | -2.6759
-11.5 | -0.3175 | 0.11839 | -0.0322 | -2.6818
-11 | -0.3129 | 0.10918 | -0.0361 | -2.8659
-10.5 | -0.3045 | 0.10131 | -0.0396 | -3.0056
-10 | -0.3018 | 0.09274 | -0.0435 | -3.2543
-9.5 | -0.3048 | 0.08369 | -0.0476 | -3.642
-9 | -0.3025 | 0.07626 | -0.0511 | -3.9667
-8.5 | -0.2985 | 0.06953 | -0.0543 | -4.2931
-8 | -0.3291 | 0.05894 | -0.0618 | -5.5836
-7.5 | -0.3621 | 0.05164 | -0.0617 | -7.012
-7 | -0.3852 | 0.04549 | -0.057 | -8.4678
-6.5 | -0.4055 | 0.03695 | -0.052 | -10.9743
-6 | -0.4251 | 0.02681 | -0.0443 | -15.856
-5.5 | -0.4452 | 0.01567 | -0.0334 | -28.411
-5 | -0.4025 | 0.01161 | -0.0275 | -34.6684
-4.5 | -0.343 | 0.00972 | -0.0234 | -35.2881
-4 | -0.2787 | 0.00887 | -0.0202 | -31.4205
-3.5 | -0.2157 | 0.00819 | -0.0173 | -26.337
-2.5 | -0.087 | 0.00754 | -0.013 | -11.5385
-2 | -0.0231 | 0.00731 | -0.0112 | -3.1601
-1.5 | 0.0395 | 0.00707 | -0.0094 | 5.587
-1 | 0.1026 | 0.00692 | -0.0079 | 14.8266
-0.5 | 0.1658 | 0.00682 | -0.0066 | 24.3109
0 | 0.2281 | 0.00671 | -0.0052 | 33.994
0.5 | 0.2898 | 0.00658 | -0.0038 | 44.0426
1 | 0.3473 | 0.00629 | -0.0016 | 55.2146
1.5 | 0.3661 | 0.00486 | 0.0082 | 75.3292
2 | 0.4206 | 0.00482 | 0.0114 | 87.2614
2.5 | 0.4828 | 0.00494 | 0.0128 | 97.7328
3 | 0.5471 | 0.0051 | 0.0139 | 107.2745
3.5 | 0.6138 | 0.00532 | 0.0145 | 115.3759
4 | 0.6828 | 0.00559 | 0.0147 | 122.1467
5 | 0.8194 | 0.00618 | 0.0155 | 132.589
5.5 | 0.8971 | 0.00656 | 0.0142 | 136.753
6 | 0.973 | 0.00698 | 0.0134 | 139.3983
6.5 | 1.0474 | 0.00743 | 0.0132 | 140.969
7 | 1.1157 | 0.00792 | 0.0145 | 140.8712
7.5 | 1.1935 | 0.00851 | 0.0141 | 140.2468
8 | 1.2671 | 0.00937 | 0.0144 | 135.2295
8.5 | 1.3357 | 0.01045 | 0.0155 | 127.8182
9 | 1.3882 | 0.01193 | 0.0192 | 116.3621
9.5 | 1.4207 | 0.01499 | 0.0223 | 94.7765
10.5 | 1.3965 | 0.02517 | 0.0311 | 55.4827
11 | 1.3933 | 0.03055 | 0.0336 | 45.6072
11.5 | 1.3756 | 0.03724 | 0.0354 | 36.9388
12 | 1.3574 | 0.04418 | 0.0364 | 30.7243
12.5 | 1.335 | 0.05173 | 0.0366 | 25.8071
13 | 1.3072 | 0.06032 | 0.0357 | 21.6711
13.5 | 1.284 | 0.06895 | 0.0341 | 18.6222
14 | 1.256 | 0.07849 | 0.0316 | 16.002
14.5 | 1.2249 | 0.08881 | 0.0282 | 13.7924

## 73. Re 5M Mach 0.00 (1)
BIGFOIL.COM POLAR EXPORT
HS 3.4.12b
HS 3.4.12b |  |  |  | Cl Max: | 1.397 | at alpha= | 13 | deg
JavaFoil+Calcfoil stall+Eppler ext transition |  |  |  | L/D Max: | 129.91 | at alpha= | 7.5 | deg
Re: | 5000000 |  |  | Cd Min: | 0.00398 | at alpha= | 0.5 | deg
Mach: | 0 |  |  | Cl=0 at alpha= | -1.322 | deg
|  |  |  | @ Cl=0.1, Cd= | 0.005342
|  |  |  | @ Cl=0.4, Cd= | 0.005177
|  |  |  | @ Cl=0.6, Cd= | 0.0058036
alpha (deg) | Cl | Cd | Cm | Cl/Cd
-14 | -0.613 | 0.09467 | 0.007 | -6.473
-13.5 | -0.625 | 0.08935 | 0.007 | -6.999
-13 | -0.636 | 0.08452 | 0.007 | -7.526
-12.5 | -0.645 | 0.07895 | 0.007 | -8.171
-12 | -0.651 | 0.07364 | 0.007 | -8.846
-11.5 | -0.655 | 0.06853 | 0.007 | -9.555
-11 | -0.656 | 0.06296 | 0.007 | -10.42
-10.5 | -0.648 | 0.05806 | 0.007 | -11.169
-10 | -0.64 | 0.05224 | 0.007 | -12.242
-9.5 | -0.641 | 0.03948 | 0.008 | -16.243
-9 | -0.728 | 0.00978 | 0.011 | -74.488
-8.5 | -0.702 | 0.00907 | 0.01 | -77.474
-8 | -0.671 | 0.00876 | 0.01 | -76.619
-7.5 | -0.637 | 0.00842 | 0.009 | -75.625
-7 | -0.599 | 0.00483 | 0.009 | -123.894
-6.5 | -0.557 | 0.00482 | 0.009 | -115.447
-6 | -0.512 | 0.00475 | 0.008 | -107.783
-5.5 | -0.465 | 0.00474 | 0.008 | -98.152
-5 | -0.415 | 0.00548 | 0.007 | -75.743
-4.5 | -0.363 | 0.00548 | 0.007 | -66.24
-4 | -0.309 | 0.00541 | 0.007 | -57.058
-3.5 | -0.253 | 0.00542 | 0.006 | -46.735
-3 | -0.197 | 0.00533 | 0.006 | -36.895
-2.5 | -0.139 | 0.00535 | 0.005 | -25.969
-2 | -0.08 | 0.00537 | 0.005 | -14.958
-1.5 | -0.021 | 0.00533 | 0.004 | -3.985
-1 | 0.038 | 0.00535 | 0.004 | 7.164
-0.5 | 0.098 | 0.00534 | 0.003 | 18.372
0 | 0.158 | 0.0054 | 0.003 | 29.241
0.5 | 0.218 | 0.00398 | 0.002 | 54.612
1 | 0.277 | 0.0041 | 0.002 | 67.569
1.5 | 0.337 | 0.00445 | 0.001 | 75.778
2 | 0.397 | 0.00517 | 0.001 | 76.798
2.5 | 0.457 | 0.00531 | 0 | 85.949
3 | 0.516 | 0.00554 | 0 | 93.169
3.5 | 0.576 | 0.00571 | -0.001 | 100.897
4 | 0.635 | 0.00594 | -0.001 | 106.998
4.5 | 0.695 | 0.00624 | -0.002 | 111.363
5 | 0.754 | 0.00647 | -0.003 | 116.528
5.5 | 0.813 | 0.00677 | -0.003 | 120.152
6 | 0.872 | 0.00703 | -0.004 | 124.011
6.5 | 0.93 | 0.00738 | -0.004 | 126.076
7 | 0.988 | 0.00769 | -0.005 | 128.527
7.5 | 1.046 | 0.00805 | -0.005 | 129.91
8 | 1.103 | 0.00854 | -0.006 | 129.126
8.5 | 1.159 | 0.00899 | -0.007 | 128.86
9 | 1.213 | 0.00949 | -0.007 | 127.895
9.5 | 1.267 | 0.01019 | -0.008 | 124.338
10 | 1.302 | 0.01099 | -0.008 | 118.48
10.5 | 1.336 | 0.01202 | -0.009 | 111.163
11 | 1.363 | 0.01352 | -0.009 | 100.859
11.5 | 1.382 | 0.01553 | -0.01 | 88.976
12 | 1.383 | 0.02013 | -0.01 | 68.699
12.5 | 1.392 | 0.02255 | -0.011 | 61.744
13 | 1.397 | 0.02508 | -0.011 | 55.692
13.5 | 1.395 | 0.028 | -0.012 | 49.815
14 | 1.387 | 0.03115 | -0.012 | 44.535
14.5 | 1.374 | 0.03452 | -0.013 | 39.811
15 | 1.355 | 0.03842 | -0.013 | 35.269
15.5 | 1.331 | 0.04241 | -0.014 | 31.396
16 | 1.303 | 0.04678 | -0.014 | 27.848
16.5 | 1.271 | 0.05086 | -0.014 | 24.999
17 | 1.235 | 0.05595 | -0.015 | 22.075
17.5 | 1.196 | 0.06123 | -0.015 | 19.536
18 | 1.153 | 0.06854 | -0.016 | 16.819

## 74. Re 5M Mach 0.00 (2)
BIGFOIL.COM POLAR EXPORT
HS 3.4.12b
HS 3.4.12b |  |  |  | Cl Max: | 1.5406 | at alpha= | 15.5 | deg
XFOIL ncrit=9 |  |  |  | L/D Max: | 146.844 | at alpha= | 7 | deg
Re: | 5000000 |  |  | Cd Min: | 0.09499 | at alpha= | 20 | deg
Mach: | 0 |  |  | Cl=0 at alpha= | -1.6664 | deg
|  |  |  | @ Cl=0.1, Cd= | 0.0063336
|  |  |  | @ Cl=0.4, Cd= | 0.004353
|  |  |  | @ Cl=0.6, Cd= | 0.0048309
alpha (deg) | Cl | Cd | Cm | Cl/Cd
-19 | -1.4078 | 0.04462 | -0.0637 | -31.5509
-18.5 | -1.4298 | 0.03787 | -0.0642 | -37.7555
-18 | -1.4429 | 0.03318 | -0.0612 | -43.487
-17.5 | -1.4528 | 0.0293 | -0.0562 | -49.5836
-17 | -1.4428 | 0.02705 | -0.0513 | -53.3383
-16.5 | -1.4483 | 0.02391 | -0.0435 | -60.573
-16 | -1.4254 | 0.02237 | -0.0387 | -63.7193
-15.5 | -1.4005 | 0.02051 | -0.0343 | -68.2838
-15 | -1.3677 | 0.01918 | -0.0307 | -71.3087
-14.5 | -1.3314 | 0.01805 | -0.0275 | -73.7618
-14 | -1.2935 | 0.017 | -0.0245 | -76.0882
-13.5 | -1.2537 | 0.01609 | -0.0216 | -77.918
-13 | -1.2133 | 0.01524 | -0.0187 | -79.6129
-12.5 | -1.169 | 0.01447 | -0.0165 | -80.7878
-12 | -1.1116 | 0.01366 | -0.0171 | -81.3763
-11.5 | -1.0316 | 0.01276 | -0.0226 | -80.8464
-11 | -0.9625 | 0.01231 | -0.0255 | -78.1885
-10.5 | -0.922 | 0.01165 | -0.0224 | -79.1416
-10 | -0.8753 | 0.0111 | -0.0204 | -78.8559
-9.5 | -0.8261 | 0.01069 | -0.0189 | -77.2778
-9 | -0.7756 | 0.01032 | -0.0176 | -75.155
-8.5 | -0.7242 | 0.00997 | -0.0165 | -72.6379
-8 | -0.6727 | 0.00962 | -0.0154 | -69.9272
-7.5 | -0.6204 | 0.00931 | -0.0144 | -66.638
-7 | -0.5678 | 0.00902 | -0.0135 | -62.949
-6.5 | -0.5168 | 0.00849 | -0.0122 | -60.8716
-6 | -0.464 | 0.0082 | -0.0113 | -56.5854
-5.5 | -0.4107 | 0.00796 | -0.0105 | -51.5955
-5 | -0.3572 | 0.00775 | -0.0098 | -46.0903
-4.5 | -0.3034 | 0.00757 | -0.0091 | -40.0793
-4 | -0.2505 | 0.00729 | -0.0082 | -34.3621
-3.5 | -0.1967 | 0.00712 | -0.0075 | -27.6264
-3 | -0.1428 | 0.00697 | -0.0068 | -20.4878
-2.5 | -0.0891 | 0.00681 | -0.0061 | -13.0837
-2 | -0.0359 | 0.00662 | -0.0054 | -5.423
-1.5 | 0.0179 | 0.00648 | -0.0048 | 2.7623
-1 | 0.0722 | 0.00638 | -0.0042 | 11.3166
-0.5 | 0.1261 | 0.00629 | -0.0037 | 20.0477
0 | 0.1794 | 0.00617 | -0.003 | 29.0762
0.5 | 0.232 | 0.006 | -0.0023 | 38.6667
1 | 0.2819 | 0.0057 | -0.001 | 49.4561
1.5 | 0.3077 | 0.00442 | 0.0052 | 69.6154
2 | 0.3542 | 0.0043 | 0.0074 | 82.3721
2.5 | 0.4061 | 0.00436 | 0.0084 | 93.1422
3 | 0.4596 | 0.00445 | 0.009 | 103.2809
3.5 | 0.5142 | 0.00458 | 0.0093 | 112.2707
4 | 0.5703 | 0.00473 | 0.0092 | 120.5708
4.5 | 0.6262 | 0.00492 | 0.0091 | 127.2764
5 | 0.6806 | 0.00511 | 0.0093 | 133.1898
5.5 | 0.7418 | 0.00535 | 0.0078 | 138.6542
6 | 0.8007 | 0.00563 | 0.0068 | 142.2202
6.5 | 0.8575 | 0.00592 | 0.0062 | 144.848
7 | 0.9119 | 0.00621 | 0.0061 | 146.8438
7.5 | 0.9742 | 0.00665 | 0.004 | 146.4962
8 | 1.0334 | 0.00718 | 0.0025 | 143.9276
8.5 | 1.0913 | 0.00773 | 0.0013 | 141.1772
9 | 1.1482 | 0.00829 | 0.0002 | 138.5042
9.5 | 1.1999 | 0.00923 | -0.0002 | 130
10 | 1.2434 | 0.01017 | 0.0012 | 122.2616
10.5 | 1.2923 | 0.01149 | 0.0008 | 112.4717
11 | 1.3387 | 0.0131 | 0.0006 | 102.1908
11.5 | 1.3911 | 0.01391 | -0.0003 | 100.0072
12 | 1.4422 | 0.01485 | -0.0012 | 97.1178
12.5 | 1.4886 | 0.01587 | -0.0013 | 93.7996
13 | 1.4841 | 0.01663 | 0.0089 | 89.2423
13.5 | 1.4954 | 0.01787 | 0.0146 | 83.6821
14 | 1.5095 | 0.01954 | 0.0186 | 77.2518
14.5 | 1.5218 | 0.02192 | 0.0214 | 69.4252
15 | 1.5305 | 0.02525 | 0.023 | 60.6139
15.5 | 1.5406 | 0.02893 | 0.0235 | 53.2527
16 | 1.5343 | 0.03451 | 0.0235 | 44.4596
16.5 | 1.5318 | 0.0399 | 0.0232 | 38.391
17 | 1.5247 | 0.0459 | 0.0225 | 33.2179
17.5 | 1.5108 | 0.0531 | 0.0211 | 28.452
18 | 1.5032 | 0.05982 | 0.0195 | 25.1287
18.5 | 1.4974 | 0.06651 | 0.0176 | 22.5139
19 | 1.4705 | 0.07621 | 0.0147 | 19.2954
19.5 | 1.4502 | 0.08533 | 0.0117 | 16.9952
20 | 1.4276 | 0.09499 | 0.0082 | 15.029

## 75. Re 5M Mach 0.10 (1)
BIGFOIL.COM POLAR EXPORT
HS 3.4.12b
HS 3.4.12b |  |  |  | Cl Max: | 1.391 | at alpha= | 13 | deg
JavaFoil+Calcfoil stall+Eppler ext transition |  |  |  | L/D Max: | 129.071 | at alpha= | 7.5 | deg
Re: | 5000000 |  |  | Cd Min: | 0.00397 | at alpha= | 0.5 | deg
Mach: | 0.1 |  |  | Cl=0 at alpha= | -1.325 | deg
|  |  |  | @ Cl=0.1, Cd= | 0.0053702
|  |  |  | @ Cl=0.4, Cd= | 0.0051635
|  |  |  | @ Cl=0.6, Cd= | 0.0058505
alpha (deg) | Cl | Cd | Cm | Cl/Cd
-14 | -0.583 | 0.09493 | 0.007 | -6.142
-13.5 | -0.599 | 0.09047 | 0.007 | -6.62
-13 | -0.612 | 0.08605 | 0.007 | -7.116
-12.5 | -0.624 | 0.08028 | 0.007 | -7.773
-12 | -0.633 | 0.07548 | 0.007 | -8.393
-11.5 | -0.64 | 0.0701 | 0.007 | -9.13
-11 | -0.643 | 0.06494 | 0.007 | -9.896
-10.5 | -0.638 | 0.05959 | 0.007 | -10.699
-10 | -0.63 | 0.05424 | 0.007 | -11.611
-9.5 | -0.625 | 0.04523 | 0.008 | -13.824
-9 | -0.723 | 0.01002 | 0.011 | -72.121
-8.5 | -0.699 | 0.00921 | 0.01 | -75.943
-8 | -0.67 | 0.00886 | 0.01 | -75.624
-7.5 | -0.636 | 0.00841 | 0.009 | -75.645
-7 | -0.599 | 0.00482 | 0.009 | -124.097
-6.5 | -0.558 | 0.00479 | 0.009 | -116.341
-6 | -0.513 | 0.00478 | 0.008 | -107.315
-5.5 | -0.466 | 0.00479 | 0.008 | -97.418
-5 | -0.416 | 0.00547 | 0.007 | -76.067
-4.5 | -0.364 | 0.00545 | 0.007 | -66.8
-4 | -0.31 | 0.00541 | 0.007 | -57.306
-3.5 | -0.255 | 0.00539 | 0.006 | -47.181
-3 | -0.198 | 0.00536 | 0.006 | -36.885
-2.5 | -0.14 | 0.00532 | 0.005 | -26.229
-2 | -0.081 | 0.00535 | 0.005 | -15.103
-1.5 | -0.021 | 0.00534 | 0.004 | -3.998
-1 | 0.039 | 0.00535 | 0.004 | 7.191
-0.5 | 0.099 | 0.00537 | 0.003 | 18.347
0 | 0.159 | 0.00538 | 0.003 | 29.46
0.5 | 0.219 | 0.00397 | 0.002 | 55.045
1 | 0.279 | 0.00409 | 0.002 | 68.166
1.5 | 0.339 | 0.00447 | 0.001 | 75.779
2 | 0.399 | 0.00516 | 0.001 | 77.375
2.5 | 0.459 | 0.00537 | 0 | 85.454
3 | 0.519 | 0.00554 | 0 | 93.645
3.5 | 0.579 | 0.00577 | -0.001 | 100.332
4 | 0.639 | 0.006 | -0.001 | 106.354
4.5 | 0.698 | 0.00624 | -0.002 | 111.834
5 | 0.758 | 0.00648 | -0.003 | 116.922
5.5 | 0.817 | 0.00678 | -0.003 | 120.547
6 | 0.876 | 0.00711 | -0.004 | 123.283
6.5 | 0.935 | 0.0074 | -0.004 | 126.256
7 | 0.993 | 0.00772 | -0.005 | 128.682
7.5 | 1.051 | 0.00814 | -0.005 | 129.071
8 | 1.108 | 0.00859 | -0.006 | 129.012
8.5 | 1.164 | 0.00911 | -0.007 | 127.795
9 | 1.219 | 0.00961 | -0.007 | 126.793
9.5 | 1.272 | 0.01035 | -0.008 | 122.882
10 | 1.306 | 0.01114 | -0.008 | 117.212
10.5 | 1.339 | 0.01226 | -0.009 | 109.216
11 | 1.365 | 0.01382 | -0.009 | 98.725
11.5 | 1.382 | 0.01596 | -0.01 | 86.579
12 | 1.382 | 0.02075 | -0.01 | 66.59
12.5 | 1.389 | 0.02327 | -0.011 | 59.702
13 | 1.391 | 0.02587 | -0.011 | 53.773
13.5 | 1.386 | 0.02895 | -0.012 | 47.886
14 | 1.376 | 0.03211 | -0.012 | 42.857
14.5 | 1.359 | 0.03569 | -0.013 | 38.079
15 | 1.336 | 0.03982 | -0.013 | 33.541
15.5 | 1.307 | 0.04408 | -0.014 | 29.656
16 | 1.274 | 0.04862 | -0.014 | 26.199
16.5 | 1.237 | 0.0531 | -0.014 | 23.29
17 | 1.195 | 0.05844 | -0.015 | 20.451
17.5 | 1.15 | 0.06432 | -0.015 | 17.886
18 | 1.102 | 0.07175 | -0.016 | 15.361

## 76. Re 5M Mach 0.10 (2)
BIGFOIL.COM POLAR EXPORT
HS 3.4.12b
HS 3.4.12b |  |  |  | Cl Max: | 1.5319 | at alpha= | 15.5 | deg
XFOIL ncrit=9 |  |  |  | L/D Max: | 146.848 | at alpha= | 7 | deg
Re: | 5000000 |  |  | Cd Min: | 0.10108 | at alpha= | 20 | deg
Mach: | 0.1 |  |  | Cl=0 at alpha= | -1.6707 | deg
|  |  |  | @ Cl=0.1, Cd= | 0.0063402
|  |  |  | @ Cl=0.4, Cd= | 0.00436
|  |  |  | @ Cl=0.6, Cd= | 0.0048386
alpha (deg) | Cl | Cd | Cm | Cl/Cd
-17.5 | -1.3735 | 0.03721 | -0.0646 | -36.9121
-17 | -1.3906 | 0.03234 | -0.0606 | -42.9994
-16.5 | -1.3868 | 0.02947 | -0.0557 | -47.058
-16 | -1.3885 | 0.02641 | -0.0488 | -52.5748
-15.5 | -1.3818 | 0.02376 | -0.042 | -58.1566
-15 | -1.36 | 0.02155 | -0.037 | -63.109
-14.5 | -1.3327 | 0.01958 | -0.0324 | -68.0644
-14 | -1.2976 | 0.01821 | -0.0287 | -71.2576
-13.5 | -1.2592 | 0.01707 | -0.0254 | -73.7668
-13 | -1.2191 | 0.01609 | -0.0222 | -75.7676
-12.5 | -1.178 | 0.01523 | -0.019 | -77.3473
-12 | -1.1202 | 0.01424 | -0.0194 | -78.6657
-11.5 | -1.0395 | 0.0132 | -0.0246 | -78.75
-11 | -0.9695 | 0.01267 | -0.0274 | -76.5193
-10.5 | -0.9261 | 0.0123 | -0.0244 | -75.2927
-10 | -0.8817 | 0.01138 | -0.0219 | -77.478
-9.5 | -0.8321 | 0.01089 | -0.0202 | -76.4096
-9 | -0.7811 | 0.01049 | -0.0188 | -74.4614
-8.5 | -0.7292 | 0.01012 | -0.0175 | -72.0553
-8 | -0.6772 | 0.00974 | -0.0163 | -69.5277
-7.5 | -0.6245 | 0.0094 | -0.0152 | -66.4362
-7 | -0.5715 | 0.00909 | -0.0142 | -62.8713
-6.5 | -0.5198 | 0.00858 | -0.0129 | -60.5828
-6 | -0.4668 | 0.00825 | -0.0119 | -56.5818
-5.5 | -0.4131 | 0.008 | -0.011 | -51.6375
-5 | -0.3591 | 0.00778 | -0.0102 | -46.1568
-4.5 | -0.3049 | 0.00759 | -0.0094 | -40.1713
-4 | -0.2517 | 0.00731 | -0.0085 | -34.4323
-3.5 | -0.1975 | 0.00713 | -0.0077 | -27.6999
-3 | -0.1432 | 0.00699 | -0.007 | -20.4864
-2.5 | -0.0891 | 0.00683 | -0.0063 | -13.0454
-2 | -0.0357 | 0.00663 | -0.0055 | -5.3846
-1.5 | 0.0185 | 0.00649 | -0.0049 | 2.8505
-1 | 0.073 | 0.00639 | -0.0043 | 11.4241
-0.5 | 0.1272 | 0.00629 | -0.0037 | 20.2226
0 | 0.1809 | 0.00618 | -0.0031 | 29.2718
0.5 | 0.2338 | 0.00601 | -0.0023 | 38.9018
1.5 | 0.3098 | 0.00443 | 0.0052 | 69.9323
2 | 0.3565 | 0.00431 | 0.0075 | 82.7146
2.5 | 0.4087 | 0.00437 | 0.0085 | 93.524
3 | 0.4624 | 0.00447 | 0.0091 | 103.4452
3.5 | 0.5173 | 0.0046 | 0.0094 | 112.4565
4 | 0.5737 | 0.00475 | 0.0094 | 120.7789
4.5 | 0.6301 | 0.00494 | 0.0093 | 127.5506
5 | 0.6846 | 0.00513 | 0.0095 | 133.4503
5.5 | 0.7464 | 0.00537 | 0.008 | 138.9944
6 | 0.8058 | 0.00566 | 0.007 | 142.3675
6.5 | 0.863 | 0.00596 | 0.0065 | 144.7987
7 | 0.9178 | 0.00625 | 0.0064 | 146.848
7.5 | 0.9807 | 0.00668 | 0.0043 | 146.8114
8 | 1.0404 | 0.00722 | 0.0029 | 144.0997
8.5 | 1.0986 | 0.0078 | 0.0017 | 140.8462
9 | 1.1559 | 0.00837 | 0.0006 | 138.1004
9.5 | 1.2079 | 0.00932 | 0.0004 | 129.603
10 | 1.249 | 0.01035 | 0.0023 | 120.6763
11 | 1.3471 | 0.0133 | 0.0014 | 101.2857
11.5 | 1.4 | 0.01414 | 0.0005 | 99.0099
12 | 1.4509 | 0.01516 | -0.0002 | 95.7058
12.5 | 1.4781 | 0.01605 | 0.0038 | 92.0935
13 | 1.4814 | 0.01703 | 0.012 | 86.9877
13.5 | 1.4942 | 0.01847 | 0.0171 | 80.8988
14 | 1.5076 | 0.02045 | 0.0207 | 73.7213
14.5 | 1.5186 | 0.02325 | 0.023 | 65.3161
15 | 1.5249 | 0.0271 | 0.0241 | 56.2694
15.5 | 1.5319 | 0.03128 | 0.0244 | 48.9738
16 | 1.5211 | 0.03748 | 0.0243 | 40.5843
16.5 | 1.517 | 0.04316 | 0.0238 | 35.1483
17 | 1.5068 | 0.04974 | 0.0228 | 30.2935
17.5 | 1.4898 | 0.05752 | 0.0211 | 25.9006
18 | 1.4817 | 0.06449 | 0.0192 | 22.9757
18.5 | 1.4755 | 0.0714 | 0.0173 | 20.6653
19 | 1.4437 | 0.08196 | 0.0139 | 17.6147
19.5 | 1.4238 | 0.0912 | 0.0107 | 15.6118
20 | 1.401 | 0.10108 | 0.007 | 13.8603

## 77. Re 5M Mach 0.25 (1)
BIGFOIL.COM POLAR EXPORT
HS 3.4.12b
HS 3.4.12b |  |  |  | Cl Max: | 1.37 | at alpha= | 11 | deg
JavaFoil+Calcfoil stall+Eppler ext transition |  |  |  | L/D Max: | 152.285 | at alpha= | 9 | deg
Re: | 5000000 |  |  | Cd Min: | 0.00401 | at alpha= | 0.5 | deg
Mach: | 0.25 |  |  | Cl=0 at alpha= | -1.3226 | deg
|  |  |  | @ Cl=0.1, Cd= | 0.0053598
|  |  |  | @ Cl=0.4, Cd= | 0.0046142
|  |  |  | @ Cl=0.6, Cd= | 0.0058562
alpha (deg) | Cl | Cd | Cm | Cl/Cd
-13 | -0.404 | 0.08978 | 0.007 | -4.497
-12.5 | -0.447 | 0.08394 | 0.007 | -5.32
-12 | -0.484 | 0.07935 | 0.007 | -6.104
-11.5 | -0.517 | 0.0746 | 0.007 | -6.923
-11 | -0.543 | 0.06997 | 0.007 | -7.757
-10.5 | -0.555 | 0.0652 | 0.006 | -8.508
-10 | -0.561 | 0.06156 | 0.006 | -9.113
-9.5 | -0.564 | 0.05618 | 0.006 | -10.034
-9 | -0.562 | 0.05065 | 0.007 | -11.091
-8.5 | -0.557 | 0.04408 | 0.007 | -12.632
-8 | -0.65 | 0.00958 | 0.01 | -67.82
-7.5 | -0.626 | 0.00887 | 0.01 | -70.62
-7 | -0.595 | 0.00851 | 0.009 | -69.945
-6.5 | -0.559 | 0.00486 | 0.009 | -115.01
-6 | -0.518 | 0.00482 | 0.008 | -107.432
-5.5 | -0.472 | 0.00479 | 0.008 | -98.608
-5 | -0.424 | 0.00477 | 0.008 | -88.803
-4.5 | -0.372 | 0.00547 | 0.007 | -67.906
-4 | -0.317 | 0.00542 | 0.007 | -58.485
-3.5 | -0.261 | 0.00539 | 0.006 | -48.376
-3 | -0.203 | 0.00541 | 0.006 | -37.45
-2.5 | -0.143 | 0.00536 | 0.005 | -26.732
-2 | -0.083 | 0.00537 | 0.005 | -15.449
-1.5 | -0.022 | 0.00534 | 0.004 | -4.1
-1 | 0.04 | 0.00535 | 0.004 | 7.393
-0.5 | 0.101 | 0.00536 | 0.003 | 18.897
0 | 0.163 | 0.00539 | 0.003 | 30.226
0.5 | 0.225 | 0.00401 | 0.002 | 55.993
1 | 0.286 | 0.00415 | 0.002 | 69.006
1.5 | 0.348 | 0.00448 | 0.001 | 77.623
2 | 0.41 | 0.00464 | 0.001 | 88.309
2.5 | 0.472 | 0.00546 | 0 | 86.395
3 | 0.533 | 0.00564 | 0 | 94.603
3.5 | 0.595 | 0.00583 | -0.001 | 102.004
4 | 0.656 | 0.00615 | -0.002 | 106.702
4.5 | 0.717 | 0.00639 | -0.002 | 112.129
5 | 0.778 | 0.00671 | -0.003 | 115.892
5.5 | 0.839 | 0.00697 | -0.003 | 120.328
6 | 0.899 | 0.00734 | -0.004 | 122.585
6.5 | 0.959 | 0.00772 | -0.004 | 124.222
7 | 1.019 | 0.00806 | -0.005 | 126.395
7.5 | 1.078 | 0.00848 | -0.006 | 127.141
8 | 1.137 | 0.00904 | -0.006 | 125.655
8.5 | 1.193 | 0.00964 | -0.007 | 123.806
9 | 1.242 | 0.00816 | -0.007 | 152.285
9.5 | 1.289 | 0.01093 | -0.008 | 118.001
10 | 1.326 | 0.01219 | -0.009 | 108.782
10.5 | 1.352 | 0.01395 | -0.009 | 96.922
11 | 1.37 | 0.01591 | -0.01 | 86.082
11.5 | 1.363 | 0.02174 | -0.01 | 62.699
12 | 1.363 | 0.02566 | -0.01 | 53.101
12.5 | 1.361 | 0.02739 | -0.011 | 49.691
13 | 1.345 | 0.03079 | -0.011 | 43.701
13.5 | 1.319 | 0.03463 | -0.012 | 38.089
14 | 1.282 | 0.03871 | -0.012 | 33.124
14.5 | 1.234 | 0.04343 | -0.013 | 28.405
15 | 1.175 | 0.0485 | -0.013 | 24.233
15.5 | 1.105 | 0.05513 | -0.014 | 20.049
16 | 1.027 | 0.06206 | -0.014 | 16.549

## 78. Re 5M Mach 0.25 (2)
BIGFOIL.COM POLAR EXPORT
HS 3.4.12b
HS 3.4.12b |  |  |  | Cl Max: | 1.4918 | at alpha= | 14 | deg
XFOIL ncrit=9 |  |  |  | L/D Max: | 147.362 | at alpha= | 7.5 | deg
Re: | 5000000 |  |  | Cd Min: | 0.20096 | at alpha= | -17 | deg
Mach: | 0.25 |  |  | Cl=0 at alpha= | -1.6933 | deg
|  |  |  | @ Cl=0.1, Cd= | 0.0064001
|  |  |  | @ Cl=0.4, Cd= | 0.0044045
|  |  |  | @ Cl=0.6, Cd= | 0.004877
alpha (deg) | Cl | Cd | Cm | Cl/Cd
-17 | -0.5698 | 0.20096 | 0.0319 | -2.8354
-16.5 | -0.5524 | 0.19381 | 0.0285 | -2.8502
-16 | -0.5405 | 0.1859 | 0.025 | -2.9075
-15.5 | -0.5346 | 0.17509 | 0.0209 | -3.0533
-15 | -0.5166 | 0.16964 | 0.0181 | -3.0453
-14.5 | -0.5133 | 0.15895 | 0.0141 | -3.2293
-13 | -0.8133 | 0.07095 | -0.0364 | -11.463
-12.5 | -0.943 | 0.048 | -0.0518 | -19.6458
-12 | -1.0808 | 0.0268 | -0.0411 | -40.3284
-11.5 | -1.0487 | 0.02111 | -0.0395 | -49.6779
-11 | -0.9805 | 0.01784 | -0.0422 | -54.9608
-10.5 | -0.9493 | 0.01581 | -0.0365 | -60.0443
-10 | -0.9066 | 0.01431 | -0.0324 | -63.3543
-9.5 | -0.8557 | 0.01353 | -0.0296 | -63.2446
-9 | -0.8083 | 0.01214 | -0.0263 | -66.5815
-8.5 | -0.7563 | 0.01125 | -0.0238 | -67.2267
-8 | -0.7019 | 0.01062 | -0.0218 | -66.0923
-7.5 | -0.6469 | 0.0101 | -0.0199 | -64.0495
-7 | -0.5917 | 0.00961 | -0.0182 | -61.5713
-6.5 | -0.5357 | 0.00925 | -0.0167 | -57.9135
-6 | -0.4817 | 0.00861 | -0.015 | -55.9466
-5.5 | -0.4259 | 0.00825 | -0.0136 | -51.6242
-5 | -0.3697 | 0.00797 | -0.0124 | -46.3864
-4.5 | -0.3134 | 0.00774 | -0.0113 | -40.491
-4 | -0.2577 | 0.00746 | -0.0102 | -34.5442
-3.5 | -0.2018 | 0.00723 | -0.0091 | -27.9115
-3 | -0.1454 | 0.00707 | -0.0083 | -20.5658
-2.5 | -0.0895 | 0.00689 | -0.0073 | -12.9898
-2 | -0.0341 | 0.00671 | -0.0064 | -5.082
-1.5 | 0.0215 | 0.00656 | -0.0055 | 3.2774
-1 | 0.0776 | 0.00644 | -0.0048 | 12.0497
-0.5 | 0.1337 | 0.00634 | -0.0042 | 21.0883
0 | 0.1893 | 0.00623 | -0.0035 | 30.3852
0.5 | 0.2437 | 0.00609 | -0.0026 | 40.0164
1.5 | 0.3215 | 0.00451 | 0.0054 | 71.286
2 | 0.3691 | 0.00437 | 0.0079 | 84.4622
2.5 | 0.4228 | 0.00443 | 0.009 | 95.4402
3 | 0.4781 | 0.00453 | 0.0098 | 105.5408
3.5 | 0.5346 | 0.00467 | 0.0103 | 114.4754
4 | 0.5924 | 0.00485 | 0.0105 | 122.1443
4.5 | 0.6516 | 0.00506 | 0.0102 | 128.7747
5 | 0.7069 | 0.00527 | 0.0109 | 134.1366
5.5 | 0.7713 | 0.00553 | 0.0094 | 139.4756
6 | 0.834 | 0.00583 | 0.0083 | 143.0532
6.5 | 0.8942 | 0.00614 | 0.0078 | 145.6352
7 | 0.9507 | 0.00646 | 0.0081 | 147.1672
7.5 | 1.0168 | 0.0069 | 0.0061 | 147.3623
8 | 1.0793 | 0.00746 | 0.0049 | 144.6783
8.5 | 1.1399 | 0.00811 | 0.004 | 140.5549
9 | 1.1986 | 0.00884 | 0.0034 | 135.5882
9.5 | 1.25 | 0.00999 | 0.0039 | 125.1251
10 | 1.2934 | 0.01132 | 0.0058 | 114.258
10.5 | 1.3388 | 0.01342 | 0.0062 | 99.7615
11 | 1.3941 | 0.01446 | 0.0058 | 96.4108
11.5 | 1.4415 | 0.01561 | 0.0064 | 92.3447
12 | 1.4525 | 0.01676 | 0.0136 | 86.6647
12.5 | 1.4618 | 0.01831 | 0.02 | 79.8362
13 | 1.4723 | 0.0207 | 0.0241 | 71.1256
13.5 | 1.4844 | 0.02375 | 0.0265 | 62.5011
14 | 1.4918 | 0.02781 | 0.0278 | 53.6426
14.5 | 1.4901 | 0.0331 | 0.0282 | 45.0181
15 | 1.479 | 0.03951 | 0.0282 | 37.4336
15.5 | 1.4661 | 0.04629 | 0.0276 | 31.6721
16 | 1.4438 | 0.05451 | 0.0262 | 26.4869
16.5 | 1.4296 | 0.06227 | 0.0244 | 22.9581
17 | 1.3971 | 0.07252 | 0.0215 | 19.265
17.5 | 1.3668 | 0.08295 | 0.0182 | 16.4774
18 | 1.3583 | 0.0908 | 0.0156 | 14.9593
18.5 | 1.3445 | 0.09951 | 0.0124 | 13.5112
19 | 1.3077 | 0.11178 | 0.0074 | 11.6989

## 79. Re 5M Mach 0.50 (1)
BIGFOIL.COM POLAR EXPORT
HS 3.4.12b
HS 3.4.12b |  |  |  | Cl Max: | 1.342 | at alpha= | 9.5 | deg
JavaFoil+Calcfoil stall+Eppler ext transition |  |  |  | L/D Max: | 140.504 | at alpha= | 5.5 | deg
Re: | 5000000 |  |  | Cd Min: | 0.00409 | at alpha= | 0.5 | deg
Mach: | 0.5 |  |  | Cl=0 at alpha= | -1.3235 | deg
|  |  |  | @ Cl=0.1, Cd= | 0.0054544
|  |  |  | @ Cl=0.4, Cd= | 0.0044817
|  |  |  | @ Cl=0.6, Cd= | 0.005397
alpha (deg) | Cl | Cd | Cm | Cl/Cd
-20 | -0.985 | 0.15855 | 0.012 | -6.21
-19.5 | -0.958 | 0.1523 | 0.011 | -6.292
-19 | -0.932 | 0.14684 | 0.011 | -6.346
-18.5 | -0.905 | 0.1441 | 0.011 | -6.279
-18 | -0.879 | 0.14118 | 0.01 | -6.229
-17.5 | -0.854 | 0.13399 | 0.01 | -6.374
-17 | -0.829 | 0.13136 | 0.01 | -6.309
-16.5 | -0.803 | 0.12527 | 0.01 | -6.414
-16 | -0.778 | 0.12238 | 0.01 | -6.357
-15.5 | -0.754 | 0.12534 | 0.01 | -6.012
-15 | -0.728 | 0.11822 | 0.009 | -6.157
-14.5 | -0.702 | 0.1089 | 0.009 | -6.445
-14 | -0.675 | 0.10452 | 0.009 | -6.458
-13.5 | -0.648 | 0.09934 | 0.008 | -6.523
-13 | -0.622 | 0.09834 | 0.008 | -6.325
-12.5 | -0.596 | 0.09332 | 0.008 | -6.386
-12 | -0.57 | 0.08884 | 0.008 | -6.415
-11.5 | -0.544 | 0.08591 | 0.007 | -6.332
-11 | -0.518 | 0.08326 | 0.007 | -6.227
-10.5 | -0.492 | 0.07861 | 0.007 | -6.254
-10 | -0.465 | 0.07353 | 0.006 | -6.32
-9.5 | -0.439 | 0.0665 | 0.006 | -6.595
-9 | -0.413 | 0.06036 | 0.006 | -6.835
-8.5 | -0.386 | 0.05626 | 0.006 | -6.865
-8 | -0.36 | 0.05167 | 0.006 | -6.966
-7.5 | -0.333 | 0.05688 | 0.005 | -5.846
-7 | -0.306 | 0.05019 | 0.005 | -6.1
-6.5 | -0.28 | 0.04504 | 0.005 | -6.224
-6 | -0.257 | 0.0379 | 0.006 | -6.774
-5.5 | -0.314 | 0.03663 | 0.005 | -8.569
-5 | -0.415 | 0.00845 | 0.009 | -49.095
-4.5 | -0.386 | 0.00486 | 0.008 | -79.383
-4 | -0.34 | 0.00477 | 0.008 | -71.245
-3.5 | -0.284 | 0.00476 | 0.007 | -59.709
-3 | -0.223 | 0.00543 | 0.006 | -41.092
-2.5 | -0.159 | 0.00536 | 0.006 | -29.606
-2 | -0.092 | 0.00541 | 0.005 | -17.032
-1.5 | -0.024 | 0.00545 | 0.005 | -4.477
-1 | 0.044 | 0.00543 | 0.004 | 8.133
-0.5 | 0.113 | 0.00546 | 0.004 | 20.714
0 | 0.182 | 0.00552 | 0.003 | 32.95
0.5 | 0.251 | 0.00409 | 0.003 | 61.354
1 | 0.32 | 0.00425 | 0.002 | 75.194
1.5 | 0.388 | 0.0044 | 0.001 | 88.361
2 | 0.457 | 0.00487 | 0.001 | 93.782
2.5 | 0.526 | 0.00515 | 0 | 102.145
3 | 0.594 | 0.00537 | 0 | 110.673
3.5 | 0.663 | 0.00568 | -0.001 | 116.612
4 | 0.731 | 0.00686 | -0.002 | 106.625
4.5 | 0.799 | 0.00729 | -0.002 | 109.636
5 | 0.866 | 0.00773 | -0.003 | 112.088
5.5 | 0.931 | 0.00663 | -0.004 | 140.504
6 | 0.997 | 0.00714 | -0.004 | 139.554
6.5 | 1.06 | 0.00917 | -0.005 | 115.538
7 | 1.121 | 0.00981 | -0.006 | 114.309
7.5 | 1.179 | 0.01063 | -0.006 | 110.86
8 | 1.232 | 0.01158 | -0.007 | 106.476
8.5 | 1.28 | 0.01294 | -0.007 | 98.931
9 | 1.314 | 0.01548 | -0.008 | 84.914
9.5 | 1.342 | 0.01869 | -0.008 | 71.768
10 | 1.337 | 0.02337 | -0.009 | 57.228
10.5 | 1.277 | 0.03271 | -0.009 | 39.03
11 | 1.071 | 0.04096 | -0.01 | 26.149
11.5 | 0.788 | 0.05115 | -0.01 | 15.396
12 | 0.809 | 0.05947 | -0.01 | 13.597
12.5 | 0.824 | 0.07304 | -0.011 | 11.282
13 | 0.859 | 0.07109 | -0.011 | 12.083
13.5 | 0.877 | 0.08449 | -0.011 | 10.383
14 | 0.905 | 0.0849 | -0.012 | 10.657
14.5 | 0.936 | 0.08945 | -0.013 | 10.462

## 80. Re 5M Mach 0.50 (2)
BIGFOIL.COM POLAR EXPORT
HS 3.4.12b
HS 3.4.12b |  |  |  | Cl Max: | 1.4204 | at alpha= | 11 | deg
XFOIL ncrit=9 |  |  |  | L/D Max: | 147.794 | at alpha= | 7 | deg
Re: | 5000000 |  |  | Cd Min: | 0.26363 | at alpha= | -20 | deg
Mach: | 0.5 |  |  | Cl=0 at alpha= | -1.7979 | deg
|  |  |  | @ Cl=0.1, Cd= | 0.0066818
|  |  |  | @ Cl=0.4, Cd= | 0.0048102
|  |  |  | @ Cl=0.6, Cd= | 0.0050178
alpha (deg) | Cl | Cd | Cm | Cl/Cd
-20 | -0.7207 | 0.26363 | 0.0639 | -2.7338
-19.5 | -0.6984 | 0.25567 | 0.0592 | -2.7316
-19 | -0.6766 | 0.24752 | 0.0546 | -2.7335
-18.5 | -0.6545 | 0.23973 | 0.0501 | -2.7302
-18 | -0.6338 | 0.2316 | 0.0457 | -2.7366
-17.5 | -0.6128 | 0.22328 | 0.0412 | -2.7445
-17 | -0.5931 | 0.21448 | 0.0368 | -2.7653
-16.5 | -0.5715 | 0.20749 | 0.0329 | -2.7543
-16 | -0.5522 | 0.19893 | 0.0287 | -2.7759
-15.5 | -0.5298 | 0.19251 | 0.0251 | -2.7521
-15 | -0.5102 | 0.18467 | 0.0213 | -2.7628
-14.5 | -0.493 | 0.17625 | 0.0176 | -2.7972
-14 | -0.4759 | 0.16815 | 0.014 | -2.8302
-13.5 | -0.4502 | 0.15809 | 0.0068 | -2.8477
-13 | -0.3587 | 0.13803 | -0.0249 | -2.5987
-12.5 | -0.3482 | 0.1316 | -0.0268 | -2.6459
-12 | -0.3409 | 0.12257 | -0.0306 | -2.7813
-11.5 | -0.3215 | 0.1168 | -0.0334 | -2.7526
-11 | -0.315 | 0.10806 | -0.0372 | -2.915
-10.5 | -0.3081 | 0.09992 | -0.0409 | -3.0835
-10 | -0.3065 | 0.09124 | -0.0449 | -3.3593
-9.5 | -0.3096 | 0.08229 | -0.049 | -3.7623
-9 | -0.3187 | 0.07327 | -0.0535 | -4.3497
-8.5 | -0.3159 | 0.06656 | -0.0568 | -4.7461
-8 | -0.3585 | 0.05556 | -0.0645 | -6.4525
-7.5 | -0.3933 | 0.04924 | -0.0607 | -7.9874
-7 | -0.4062 | 0.04305 | -0.0567 | -9.4355
-6.5 | -0.4207 | 0.03493 | -0.0514 | -12.0441
-6 | -0.4364 | 0.02512 | -0.0435 | -17.3726
-5.5 | -0.4563 | 0.01427 | -0.0322 | -31.9762
-5 | -0.4107 | 0.01051 | -0.0263 | -39.0771
-4.5 | -0.3484 | 0.0091 | -0.0225 | -38.2857
-3.5 | -0.219 | 0.00785 | -0.0167 | -27.8981
-3 | -0.1546 | 0.00746 | -0.0144 | -20.7239
-2.5 | -0.0897 | 0.00723 | -0.0125 | -12.4066
-2 | -0.0255 | 0.00703 | -0.0107 | -3.6273
-1.5 | 0.0376 | 0.00684 | -0.009 | 5.4971
-1 | 0.1007 | 0.00668 | -0.0075 | 15.0749
-0.5 | 0.1647 | 0.00659 | -0.0063 | 24.9924
0 | 0.2277 | 0.00648 | -0.0051 | 35.1389
0.5 | 0.29 | 0.00638 | -0.0038 | 45.4545
1 | 0.3503 | 0.00623 | -0.0021 | 56.2279
1.5 | 0.3769 | 0.00492 | 0.006 | 76.6057
2 | 0.4253 | 0.00469 | 0.0103 | 90.6823
2.5 | 0.4856 | 0.00476 | 0.0122 | 102.0168
3 | 0.5478 | 0.00488 | 0.0137 | 112.2541
3.5 | 0.6122 | 0.00505 | 0.0148 | 121.2277
4 | 0.6761 | 0.00528 | 0.0161 | 128.0492
4.5 | 0.7482 | 0.00555 | 0.0157 | 134.8108
5 | 0.8125 | 0.00585 | 0.017 | 138.8889
6 | 0.9636 | 0.00658 | 0.0155 | 146.4438
6.5 | 1.0377 | 0.00703 | 0.0153 | 147.6102
7 | 1.1055 | 0.00748 | 0.0167 | 147.7941
7.5 | 1.184 | 0.0081 | 0.016 | 146.1728
8 | 1.2583 | 0.00886 | 0.0164 | 142.0203
9 | 1.3752 | 0.01147 | 0.0219 | 119.8954
9.5 | 1.4079 | 0.01454 | 0.025 | 96.8294
10 | 1.4192 | 0.01934 | 0.0265 | 73.3816
10.5 | 1.4195 | 0.02364 | 0.0308 | 60.0465
11 | 1.4204 | 0.02864 | 0.0336 | 49.595
11.5 | 1.4089 | 0.03482 | 0.0356 | 40.4624
12 | 1.3917 | 0.04161 | 0.037 | 33.4463
12.5 | 1.3682 | 0.04913 | 0.0374 | 27.8486
13 | 1.3373 | 0.05775 | 0.0368 | 23.1567
13.5 | 1.3136 | 0.06626 | 0.0354 | 19.8249
14 | 1.2818 | 0.07601 | 0.0329 | 16.8636
14.5 | 1.2471 | 0.08653 | 0.0295 | 14.4123
15 | 1.2137 | 0.09742 | 0.0254 | 12.4584
15.5 | 1.1854 | 0.10826 | 0.0209 | 10.9496
16 | 1.1563 | 0.11967 | 0.0157 | 9.6624

## 81. Re 6M Mach 0.00 (1)
BIGFOIL.COM POLAR EXPORT
HS 3.4.12b
HS 3.4.12b |  |  |  | Cl Max: | 1.401 | at alpha= | 13 | deg
JavaFoil+Calcfoil stall+Eppler ext transition |  |  |  | L/D Max: | 131.897 | at alpha= | 7.5 | deg
Re: | 6000000 |  |  | Cd Min: | 0.00392 | at alpha= | 0.5 | deg
Mach: | 0 |  |  | Cl=0 at alpha= | -1.322 | deg
|  |  |  | @ Cl=0.1, Cd= | 0.0052717
|  |  |  | @ Cl=0.4, Cd= | 0.005121
|  |  |  | @ Cl=0.6, Cd= | 0.0057914
alpha (deg) | Cl | Cd | Cm | Cl/Cd
-14.5 | -0.599 | 0.09805 | 0.007 | -6.109
-14 | -0.614 | 0.09262 | 0.007 | -6.626
-13.5 | -0.626 | 0.08774 | 0.007 | -7.14
-13 | -0.637 | 0.08263 | 0.007 | -7.712
-12.5 | -0.646 | 0.07731 | 0.007 | -8.362
-12 | -0.653 | 0.07221 | 0.007 | -9.04
-11.5 | -0.657 | 0.06674 | 0.007 | -9.841
-11 | -0.658 | 0.06106 | 0.007 | -10.779
-10.5 | -0.652 | 0.0556 | 0.008 | -11.722
-10 | -0.644 | 0.04924 | 0.008 | -13.082
-9.5 | -0.749 | 0.01021 | 0.011 | -73.399
-9 | -0.729 | 0.0094 | 0.011 | -77.527
-8.5 | -0.703 | 0.00881 | 0.01 | -79.721
-8 | -0.672 | 0.00847 | 0.01 | -79.335
-7.5 | -0.637 | 0.0047 | 0.009 | -135.53
-7 | -0.599 | 0.00467 | 0.009 | -128.281
-6.5 | -0.557 | 0.00472 | 0.009 | -117.907
-6 | -0.512 | 0.00466 | 0.008 | -110.036
-5.5 | -0.465 | 0.00538 | 0.008 | -86.396
-5 | -0.415 | 0.00534 | 0.007 | -77.705
-4.5 | -0.363 | 0.00534 | 0.007 | -67.887
-4 | -0.309 | 0.00529 | 0.007 | -58.418
-3.5 | -0.253 | 0.00524 | 0.006 | -48.401
-3 | -0.197 | 0.00519 | 0.006 | -37.882
-2.5 | -0.139 | 0.00522 | 0.005 | -26.608
-2 | -0.08 | 0.00527 | 0.005 | -15.253
-1.5 | -0.021 | 0.00523 | 0.004 | -4.061
-1 | 0.038 | 0.00526 | 0.004 | 7.286
-0.5 | 0.098 | 0.00527 | 0.003 | 18.623
0 | 0.158 | 0.00532 | 0.003 | 29.649
0.5 | 0.218 | 0.00392 | 0.002 | 55.461
1 | 0.277 | 0.00405 | 0.002 | 68.572
1.5 | 0.337 | 0.0044 | 0.001 | 76.703
2 | 0.397 | 0.00511 | 0.001 | 77.666
2.5 | 0.457 | 0.00533 | 0 | 85.735
3 | 0.516 | 0.00549 | 0 | 94.078
3.5 | 0.576 | 0.00571 | -0.001 | 100.881
4 | 0.635 | 0.00591 | -0.001 | 107.528
4.5 | 0.695 | 0.00612 | -0.002 | 113.462
5 | 0.754 | 0.00635 | -0.003 | 118.733
5.5 | 0.813 | 0.00665 | -0.003 | 122.281
6 | 0.872 | 0.00698 | -0.004 | 124.836
6.5 | 0.93 | 0.00726 | -0.004 | 128.16
7 | 0.988 | 0.00755 | -0.005 | 130.933
7.5 | 1.046 | 0.00793 | -0.005 | 131.897
8 | 1.103 | 0.00839 | -0.006 | 131.51
8.5 | 1.159 | 0.0088 | -0.007 | 131.623
9 | 1.213 | 0.00933 | -0.007 | 129.981
9.5 | 1.267 | 0.01012 | -0.008 | 125.204
10 | 1.304 | 0.0108 | -0.008 | 120.744
10.5 | 1.337 | 0.01201 | -0.009 | 111.29
11 | 1.365 | 0.01319 | -0.009 | 103.486
11.5 | 1.385 | 0.01496 | -0.01 | 92.618
12 | 1.388 | 0.01914 | -0.01 | 72.508
12.5 | 1.397 | 0.02142 | -0.011 | 65.226
13 | 1.401 | 0.02384 | -0.011 | 58.771
13.5 | 1.399 | 0.02667 | -0.012 | 52.457
14 | 1.391 | 0.02978 | -0.012 | 46.713
14.5 | 1.378 | 0.03301 | -0.013 | 41.75
15 | 1.359 | 0.03684 | -0.013 | 36.876
15.5 | 1.335 | 0.04066 | -0.014 | 32.834
16 | 1.306 | 0.04493 | -0.014 | 29.068
16.5 | 1.275 | 0.04891 | -0.014 | 26.058
17 | 1.238 | 0.05378 | -0.015 | 23.025
17.5 | 1.199 | 0.05893 | -0.015 | 20.348
18 | 1.156 | 0.06592 | -0.016 | 17.534

## 82. Re 6M Mach 0.00 (2)
BIGFOIL.COM POLAR EXPORT
HS 3.4.12b
HS 3.4.12b |  |  |  | Cl Max: | 1.5707 | at alpha= | 16.5 | deg
XFOIL ncrit=9 |  |  |  | L/D Max: | 150.749 | at alpha= | 7 | deg
Re: | 6000000 |  |  | Cd Min: | 0.08807 | at alpha= | 20 | deg
Mach: | 0 |  |  | Cl=0 at alpha= | -1.6565 | deg
|  |  |  | @ Cl=0.1, Cd= | 0.0061746
|  |  |  | @ Cl=0.4, Cd= | 0.0042717
|  |  |  | @ Cl=0.6, Cd= | 0.0046789
alpha (deg) | Cl | Cd | Cm | Cl/Cd
-19.5 | -1.5045 | 0.03927 | -0.0661 | -38.3117
-19 | -1.5247 | 0.0337 | -0.064 | -45.2433
-18.5 | -1.5206 | 0.03075 | -0.0606 | -49.4504
-18 | -1.5147 | 0.02815 | -0.0561 | -53.8082
-17.5 | -1.5079 | 0.02574 | -0.0508 | -58.582
-17 | -1.4906 | 0.0241 | -0.0457 | -61.8506
-16.5 | -1.4675 | 0.02294 | -0.0408 | -63.9712
-16 | -1.4424 | 0.02122 | -0.0364 | -67.9736
-15.5 | -1.4137 | 0.0196 | -0.0324 | -72.1276
-15 | -1.3804 | 0.01824 | -0.0289 | -75.6798
-14.5 | -1.3455 | 0.01691 | -0.0254 | -79.5683
-14 | -1.3068 | 0.01588 | -0.0224 | -82.2922
-13.5 | -1.2665 | 0.01499 | -0.0196 | -84.4897
-13 | -1.2258 | 0.01421 | -0.0167 | -86.2632
-12.5 | -1.1649 | 0.01339 | -0.018 | -86.9978
-12 | -1.1005 | 0.01261 | -0.0201 | -87.272
-11.5 | -1.017 | 0.01191 | -0.0262 | -85.3904
-11 | -0.9753 | 0.0117 | -0.0232 | -83.359
-10.5 | -0.9281 | 0.01135 | -0.0213 | -81.7709
-10 | -0.881 | 0.01067 | -0.0194 | -82.5679
-9.5 | -0.8315 | 0.0102 | -0.0179 | -81.5196
-9 | -0.7807 | 0.00982 | -0.0167 | -79.501
-8.5 | -0.7291 | 0.00948 | -0.0156 | -76.9093
-8 | -0.6773 | 0.00915 | -0.0146 | -74.0219
-7.5 | -0.6249 | 0.00885 | -0.0136 | -70.6102
-7 | -0.572 | 0.00858 | -0.0127 | -66.6667
-6.5 | -0.5188 | 0.00834 | -0.0119 | -62.2062
-6 | -0.4671 | 0.0079 | -0.0108 | -59.1266
-5.5 | -0.4137 | 0.00767 | -0.01 | -53.9374
-5 | -0.36 | 0.00747 | -0.0092 | -48.1928
-4.5 | -0.3062 | 0.0073 | -0.0085 | -41.9452
-4 | -0.2525 | 0.0071 | -0.0078 | -35.5634
-3.5 | -0.1987 | 0.00691 | -0.0071 | -28.7554
-3 | -0.1443 | 0.00678 | -0.0065 | -21.2832
-2.5 | -0.0904 | 0.00662 | -0.0059 | -13.6556
-2 | -0.0371 | 0.00644 | -0.0051 | -5.7609
-1.5 | 0.0169 | 0.00632 | -0.0046 | 2.6741
-0.5 | 0.1255 | 0.00613 | -0.0035 | 20.4731
0 | 0.1792 | 0.00602 | -0.003 | 29.7674
0.5 | 0.2323 | 0.00589 | -0.0023 | 39.4397
1 | 0.284 | 0.00572 | -0.0014 | 49.6503
1.5 | 0.3148 | 0.00457 | 0.0036 | 68.884
2 | 0.3581 | 0.00428 | 0.0065 | 83.6682
2.5 | 0.4088 | 0.00427 | 0.0077 | 95.7377
3 | 0.4608 | 0.00432 | 0.0087 | 106.6667
3.5 | 0.5148 | 0.00443 | 0.0091 | 116.2077
4 | 0.569 | 0.00458 | 0.0095 | 124.2358
4.5 | 0.6254 | 0.00476 | 0.0092 | 131.3866
5 | 0.6797 | 0.00497 | 0.0094 | 136.7606
5.5 | 0.7356 | 0.00519 | 0.0092 | 141.7341
6 | 0.7958 | 0.00545 | 0.0079 | 146.0183
6.5 | 0.8532 | 0.00572 | 0.0072 | 149.1608
7 | 0.906 | 0.00601 | 0.0075 | 150.7488
7.5 | 0.9657 | 0.00648 | 0.0059 | 149.0278
8 | 1.027 | 0.00696 | 0.004 | 147.5575
8.5 | 1.0848 | 0.00751 | 0.0028 | 144.4474
9 | 1.1409 | 0.00811 | 0.0018 | 140.6782
9.5 | 1.1923 | 0.00907 | 0.0015 | 131.4553
10 | 1.2385 | 0.01004 | 0.0022 | 123.3566
10.5 | 1.284 | 0.01123 | 0.0028 | 114.3366
11 | 1.3324 | 0.01262 | 0.0024 | 105.5784
11.5 | 1.3852 | 0.01337 | 0.0015 | 103.6051
12 | 1.4361 | 0.01428 | 0.0008 | 100.5672
12.5 | 1.4866 | 0.01515 | 0 | 98.1254
13 | 1.5083 | 0.01597 | 0.0049 | 94.4458
13.5 | 1.5159 | 0.01698 | 0.012 | 89.2756
14 | 1.5286 | 0.01849 | 0.0167 | 82.6717
14.5 | 1.5353 | 0.02093 | 0.0206 | 73.354
15 | 1.5474 | 0.02375 | 0.0225 | 65.1537
15.5 | 1.5592 | 0.02712 | 0.0232 | 57.4926
16 | 1.5659 | 0.03126 | 0.0235 | 50.0928
16.5 | 1.5707 | 0.03578 | 0.0233 | 43.8988
17 | 1.5661 | 0.04138 | 0.0229 | 37.8468
17.5 | 1.5551 | 0.0479 | 0.022 | 32.4656
18 | 1.5484 | 0.05426 | 0.0207 | 28.5367
18.5 | 1.5403 | 0.06106 | 0.0189 | 25.226
19 | 1.5162 | 0.07014 | 0.0164 | 21.6168
19.5 | 1.4966 | 0.07889 | 0.0137 | 18.9707
20 | 1.476 | 0.08807 | 0.0105 | 16.7594

## 83. Re 6M Mach 0.10 (1)
BIGFOIL.COM POLAR EXPORT
HS 3.4.12b
HS 3.4.12b |  |  |  | Cl Max: | 1.395 | at alpha= | 13 | deg
JavaFoil+Calcfoil stall+Eppler ext transition |  |  |  | L/D Max: | 131.442 | at alpha= | 8 | deg
Re: | 6000000 |  |  | Cd Min: | 0.00392 | at alpha= | 0.5 | deg
Mach: | 0.1 |  |  | Cl=0 at alpha= | -1.325 | deg
|  |  |  | @ Cl=0.1, Cd= | 0.0052705
|  |  |  | @ Cl=0.4, Cd= | 0.0051528
|  |  |  | @ Cl=0.6, Cd= | 0.0057835
alpha (deg) | Cl | Cd | Cm | Cl/Cd
-14 | -0.584 | 0.09348 | 0.007 | -6.244
-13.5 | -0.6 | 0.08868 | 0.007 | -6.762
-13 | -0.613 | 0.08428 | 0.007 | -7.273
-12.5 | -0.625 | 0.07905 | 0.007 | -7.91
-12 | -0.635 | 0.07376 | 0.007 | -8.608
-11.5 | -0.641 | 0.06859 | 0.007 | -9.349
-11 | -0.645 | 0.06311 | 0.007 | -10.216
-10.5 | -0.64 | 0.05769 | 0.007 | -11.092
-10 | -0.633 | 0.05176 | 0.007 | -12.235
-9.5 | -0.643 | 0.03608 | 0.009 | -17.807
-9 | -0.724 | 0.00956 | 0.011 | -75.765
-8.5 | -0.699 | 0.00894 | 0.01 | -78.207
-8 | -0.67 | 0.00856 | 0.01 | -78.216
-7.5 | -0.636 | 0.00473 | 0.009 | -134.52
-7 | -0.599 | 0.00473 | 0.009 | -126.636
-6.5 | -0.558 | 0.00469 | 0.009 | -118.797
-6 | -0.513 | 0.00463 | 0.008 | -110.941
-5.5 | -0.466 | 0.00466 | 0.008 | -100.029
-5 | -0.416 | 0.00535 | 0.007 | -77.767
-4.5 | -0.364 | 0.0053 | 0.007 | -68.749
-4 | -0.31 | 0.00526 | 0.007 | -58.94
-3.5 | -0.255 | 0.00527 | 0.006 | -48.298
-3 | -0.198 | 0.00522 | 0.006 | -37.869
-2.5 | -0.14 | 0.00519 | 0.005 | -26.872
-2 | -0.081 | 0.00524 | 0.005 | -15.405
-1.5 | -0.021 | 0.0052 | 0.004 | -4.103
-1 | 0.039 | 0.00526 | 0.004 | 7.317
-0.5 | 0.099 | 0.00527 | 0.003 | 18.692
0 | 0.159 | 0.0053 | 0.003 | 29.926
0.5 | 0.219 | 0.00392 | 0.002 | 55.817
1 | 0.279 | 0.00407 | 0.002 | 68.453
1.5 | 0.339 | 0.00442 | 0.001 | 76.712
2 | 0.399 | 0.00515 | 0.001 | 77.426
2.5 | 0.459 | 0.00532 | 0 | 86.245
3 | 0.519 | 0.00548 | 0 | 94.638
3.5 | 0.579 | 0.00571 | -0.001 | 101.396
4 | 0.639 | 0.00592 | -0.001 | 107.945
4.5 | 0.698 | 0.00613 | -0.002 | 113.847
5 | 0.758 | 0.00642 | -0.003 | 118.003
5.5 | 0.817 | 0.00666 | -0.003 | 122.6
6 | 0.876 | 0.007 | -0.004 | 125.141
6.5 | 0.935 | 0.00734 | -0.004 | 127.316
7 | 0.993 | 0.00764 | -0.005 | 130.04
7.5 | 1.051 | 0.00802 | -0.005 | 131.01
8 | 1.108 | 0.00843 | -0.006 | 131.442
8.5 | 1.164 | 0.00892 | -0.007 | 130.529
9 | 1.219 | 0.00946 | -0.007 | 128.884
9.5 | 1.272 | 0.01023 | -0.008 | 124.315
10 | 1.307 | 0.01096 | -0.008 | 119.291
10.5 | 1.34 | 0.01221 | -0.009 | 109.77
11 | 1.367 | 0.01349 | -0.009 | 101.336
11.5 | 1.386 | 0.01533 | -0.01 | 90.426
12 | 1.387 | 0.01971 | -0.01 | 70.332
12.5 | 1.394 | 0.0221 | -0.011 | 63.062
13 | 1.395 | 0.02465 | -0.011 | 56.607
13.5 | 1.391 | 0.02758 | -0.012 | 50.414
14 | 1.38 | 0.03071 | -0.012 | 44.929
14.5 | 1.363 | 0.03413 | -0.013 | 39.926
15 | 1.339 | 0.03819 | -0.013 | 35.066
15.5 | 1.311 | 0.04226 | -0.014 | 31.012
16 | 1.277 | 0.04677 | -0.014 | 27.304
16.5 | 1.24 | 0.05106 | -0.014 | 24.283
17 | 1.198 | 0.05626 | -0.015 | 21.298
17.5 | 1.153 | 0.06189 | -0.015 | 18.636
18 | 1.105 | 0.06905 | -0.016 | 16.001

## 84. Re 6M Mach 0.10 (2)
BIGFOIL.COM POLAR EXPORT
HS 3.4.12b
HS 3.4.12b |  |  |  | Cl Max: | 1.5581 | at alpha= | 16.5 | deg
XFOIL ncrit=9 |  |  |  | L/D Max: | 151.277 | at alpha= | 7 | deg
Re: | 6000000 |  |  | Cd Min: | 0.09442 | at alpha= | 20 | deg
Mach: | 0.1 |  |  | Cl=0 at alpha= | -1.6611 | deg
|  |  |  | @ Cl=0.1, Cd= | 0.0061888
|  |  |  | @ Cl=0.4, Cd= | 0.00429
|  |  |  | @ Cl=0.6, Cd= | 0.004682
alpha (deg) | Cl | Cd | Cm | Cl/Cd
-18.5 | -1.415 | 0.04189 | -0.0668 | -33.7789
-18 | -1.4506 | 0.03466 | -0.0653 | -41.8523
-17.5 | -1.4671 | 0.03014 | -0.0603 | -48.6762
-17 | -1.4628 | 0.02743 | -0.055 | -53.3285
-16.5 | -1.4485 | 0.02549 | -0.0495 | -56.8262
-16 | -1.437 | 0.02339 | -0.043 | -61.4365
-15.5 | -1.4045 | 0.02213 | -0.0392 | -63.4659
-15 | -1.3738 | 0.02057 | -0.0352 | -66.7866
-14.5 | -1.3462 | 0.01856 | -0.0306 | -72.5323
-14 | -1.3116 | 0.01707 | -0.0267 | -76.8366
-13.5 | -1.2734 | 0.01587 | -0.0233 | -80.2394
-13 | -1.2329 | 0.01494 | -0.02 | -82.5234
-12.5 | -1.1745 | 0.014 | -0.0205 | -83.8929
-12 | -1.1101 | 0.01309 | -0.0221 | -84.8052
-11.5 | -1.0249 | 0.01227 | -0.0283 | -83.5289
-11 | -0.9829 | 0.012 | -0.025 | -81.9083
-10.5 | -0.9354 | 0.01158 | -0.0229 | -80.7772
-10 | -0.8859 | 0.01114 | -0.0211 | -79.5242
-9.5 | -0.8376 | 0.01041 | -0.0192 | -80.4611
-9 | -0.7864 | 0.00997 | -0.0178 | -78.8766
-8.5 | -0.7343 | 0.00961 | -0.0166 | -76.41
-7.5 | -0.629 | 0.00893 | -0.0144 | -70.4367
-7 | -0.5757 | 0.00864 | -0.0134 | -66.6319
-6.5 | -0.5221 | 0.00839 | -0.0125 | -62.2288
-6 | -0.4698 | 0.00795 | -0.0113 | -59.0943
-5.5 | -0.416 | 0.0077 | -0.0104 | -54.026
-5 | -0.362 | 0.0075 | -0.0096 | -48.2667
-4.5 | -0.3077 | 0.00732 | -0.0089 | -42.0355
-3.5 | -0.1995 | 0.00692 | -0.0073 | -28.8295
-3 | -0.1449 | 0.0068 | -0.0067 | -21.3088
-2.5 | -0.0905 | 0.00664 | -0.0061 | -13.6295
-2 | -0.0368 | 0.00645 | -0.0053 | -5.7054
-1.5 | 0.0175 | 0.00633 | -0.0047 | 2.7646
-1 | 0.0718 | 0.00623 | -0.0041 | 11.5249
-0.5 | 0.1266 | 0.00615 | -0.0036 | 20.5854
0 | 0.1807 | 0.00603 | -0.003 | 29.9668
0.5 | 0.234 | 0.0059 | -0.0023 | 39.661
1 | 0.2861 | 0.00573 | -0.0014 | 49.9302
1.5 | 0.317 | 0.00458 | 0.0036 | 69.214
2 | 0.3603 | 0.00429 | 0.0066 | 83.986
2.5 | 0.4113 | 0.00429 | 0.0078 | 95.8741
3 | 0.4636 | 0.00433 | 0.0088 | 107.067
3.5 | 0.518 | 0.00444 | 0.0092 | 116.6667
4 | 0.5725 | 0.00459 | 0.0096 | 124.7277
4.5 | 0.6293 | 0.00478 | 0.0094 | 131.6527
5 | 0.6841 | 0.00498 | 0.0096 | 137.3695
5.5 | 0.7402 | 0.0052 | 0.0094 | 142.3462
6 | 0.8009 | 0.00547 | 0.0081 | 146.4168
6.5 | 0.8588 | 0.00575 | 0.0074 | 149.3565
7 | 0.9122 | 0.00603 | 0.0077 | 151.2769
7.5 | 0.9722 | 0.00651 | 0.0062 | 149.3395
8 | 1.0339 | 0.00701 | 0.0043 | 147.4893
8.5 | 1.092 | 0.00757 | 0.0032 | 144.2536
9 | 1.1488 | 0.00817 | 0.0022 | 140.612
9.5 | 1.2004 | 0.00915 | 0.002 | 131.1913
10 | 1.2441 | 0.01021 | 0.0034 | 121.8511
10.5 | 1.2915 | 0.0115 | 0.0036 | 112.3043
11 | 1.3411 | 0.01278 | 0.0031 | 104.9374
11.5 | 1.3939 | 0.01359 | 0.0024 | 102.5681
12 | 1.4454 | 0.01453 | 0.0017 | 99.4769
12.5 | 1.494 | 0.01543 | 0.0014 | 96.8244
13 | 1.5037 | 0.0163 | 0.0087 | 92.2515
13.5 | 1.5145 | 0.0175 | 0.0147 | 86.5429
14 | 1.5267 | 0.01928 | 0.0191 | 79.1857
14.5 | 1.5334 | 0.02207 | 0.0224 | 69.4789
15 | 1.5442 | 0.02531 | 0.0238 | 61.0115
15.5 | 1.5543 | 0.02907 | 0.0243 | 53.4675
16 | 1.5574 | 0.03373 | 0.0244 | 46.1725
16.5 | 1.5581 | 0.03877 | 0.0241 | 40.1883
17 | 1.5494 | 0.04494 | 0.0235 | 34.4771
17.5 | 1.5353 | 0.0521 | 0.0222 | 29.4683
18 | 1.5272 | 0.05885 | 0.0206 | 25.9507
18.5 | 1.5165 | 0.06613 | 0.0187 | 22.9321
19 | 1.4918 | 0.07549 | 0.0159 | 19.7616
19.5 | 1.4705 | 0.08466 | 0.0129 | 17.3695
20 | 1.4468 | 0.09442 | 0.0094 | 15.323

## 85. Re 6M Mach 0.25 (1)
BIGFOIL.COM POLAR EXPORT
HS 3.4.12b
HS 3.4.12b |  |  |  | Cl Max: | 1.371 | at alpha= | 11 | deg
JavaFoil+Calcfoil stall+Eppler ext transition |  |  |  | L/D Max: | 128.991 | at alpha= | 7 | deg
Re: | 6000000 |  |  | Cd Min: | 0.00394 | at alpha= | 0.5 | deg
Mach: | 0.25 |  |  | Cl=0 at alpha= | -1.3226 | deg
|  |  |  | @ Cl=0.1, Cd= | 0.0052893
|  |  |  | @ Cl=0.4, Cd= | 0.0045826
|  |  |  | @ Cl=0.6, Cd= | 0.005848
alpha (deg) | Cl | Cd | Cm | Cl/Cd
-13 | -0.404 | 0.08861 | 0.007 | -4.559
-12.5 | -0.447 | 0.08314 | 0.007 | -5.375
-12 | -0.485 | 0.07814 | 0.007 | -6.204
-11.5 | -0.517 | 0.07359 | 0.007 | -7.025
-11 | -0.544 | 0.0689 | 0.007 | -7.89
-10.5 | -0.556 | 0.06399 | 0.007 | -8.691
-10 | -0.563 | 0.05998 | 0.007 | -9.379
-9.5 | -0.565 | 0.05478 | 0.007 | -10.317
-9 | -0.564 | 0.04881 | 0.007 | -11.559
-8.5 | -0.564 | 0.03988 | 0.007 | -14.139
-8 | -0.651 | 0.00921 | 0.01 | -70.719
-7.5 | -0.626 | 0.0086 | 0.01 | -72.863
-7 | -0.595 | 0.00831 | 0.009 | -71.648
-6.5 | -0.559 | 0.00476 | 0.009 | -117.445
-6 | -0.518 | 0.00466 | 0.009 | -111.165
-5.5 | -0.472 | 0.00469 | 0.008 | -100.764
-5 | -0.424 | 0.00541 | 0.008 | -78.22
-4.5 | -0.372 | 0.00538 | 0.007 | -69.125
-4 | -0.317 | 0.00527 | 0.007 | -60.217
-3.5 | -0.261 | 0.00527 | 0.006 | -49.442
-3 | -0.203 | 0.00526 | 0.006 | -38.478
-2.5 | -0.143 | 0.00523 | 0.005 | -27.383
-2 | -0.083 | 0.00526 | 0.005 | -15.77
-1.5 | -0.022 | 0.0052 | 0.004 | -4.212
-1 | 0.04 | 0.00525 | 0.004 | 7.529
-0.5 | 0.101 | 0.00529 | 0.003 | 19.13
0 | 0.163 | 0.0053 | 0.003 | 30.723
0.5 | 0.225 | 0.00394 | 0.002 | 56.997
1 | 0.286 | 0.0041 | 0.002 | 69.885
1.5 | 0.348 | 0.00444 | 0.001 | 78.374
2 | 0.41 | 0.00461 | 0.001 | 88.961
2.5 | 0.472 | 0.0054 | 0 | 87.357
3 | 0.533 | 0.00562 | 0 | 94.789
3.5 | 0.595 | 0.00583 | -0.001 | 101.993
4 | 0.656 | 0.00605 | -0.002 | 108.426
4.5 | 0.717 | 0.00628 | -0.002 | 114.215
5 | 0.778 | 0.00658 | -0.003 | 118.187
5.5 | 0.839 | 0.00692 | -0.003 | 121.271
6 | 0.899 | 0.00721 | -0.004 | 124.65
6.5 | 0.959 | 0.00758 | -0.004 | 126.566
7 | 1.019 | 0.0079 | -0.005 | 128.991
7.5 | 1.078 | 0.00841 | -0.006 | 128.247
8 | 1.137 | 0.00887 | -0.006 | 128.093
8.5 | 1.193 | 0.00943 | -0.007 | 126.587
9 | 1.249 | 0.01023 | -0.007 | 122.007
9.5 | 1.289 | 0.0109 | -0.008 | 118.306
10 | 1.327 | 0.01199 | -0.009 | 110.686
10.5 | 1.354 | 0.01358 | -0.009 | 99.685
11 | 1.371 | 0.0158 | -0.01 | 86.729
11.5 | 1.368 | 0.02071 | -0.01 | 66.054
12 | 1.367 | 0.02446 | -0.01 | 55.887
12.5 | 1.365 | 0.02613 | -0.011 | 52.247
13 | 1.349 | 0.02948 | -0.011 | 45.76
13.5 | 1.323 | 0.03315 | -0.012 | 39.891
14 | 1.285 | 0.03715 | -0.012 | 34.594
14.5 | 1.237 | 0.04171 | -0.013 | 29.647
15 | 1.178 | 0.04665 | -0.013 | 25.254
15.5 | 1.108 | 0.05306 | -0.014 | 20.884
16 | 1.03 | 0.05969 | -0.014 | 17.255

## 86. Re 6M Mach 0.25 (2)
BIGFOIL.COM POLAR EXPORT
HS 3.4.12b
HS 3.4.12b |  |  |  | Cl Max: | 1.5115 | at alpha= | 14.5 | deg
XFOIL ncrit=9 |  |  |  | L/D Max: | 152.383 | at alpha= | 7 | deg
Re: | 6000000 |  |  | Cd Min: | 0.21474 | at alpha= | -20 | deg
Mach: | 0.25 |  |  | Cl=0 at alpha= | -1.6828 | deg
|  |  |  | @ Cl=0.1, Cd= | 0.006241
|  |  |  | @ Cl=0.4, Cd= | 0.0043503
|  |  |  | @ Cl=0.6, Cd= | 0.004706
alpha (deg) | Cl | Cd | Cm | Cl/Cd
-20 | -0.5076 | 0.21474 | 0.0493 | -2.3638
-19.5 | -0.4938 | 0.20816 | 0.0452 | -2.3722
-19 | -0.4795 | 0.20181 | 0.0412 | -2.376
-18.5 | -0.4672 | 0.19498 | 0.0369 | -2.3961
-18 | -0.6078 | 0.21329 | 0.0395 | -2.8496
-16 | -0.5571 | 0.1798 | 0.0242 | -3.0984
-15.5 | -0.5477 | 0.17102 | 0.0203 | -3.2025
-15 | -0.5306 | 0.16531 | 0.0175 | -3.2097
-14.5 | -0.5229 | 0.15656 | 0.0139 | -3.3399
-14 | -0.7273 | 0.10159 | -0.0143 | -7.1592
-13.5 | -0.9458 | 0.05658 | -0.055 | -16.7162
-13 | -1.0314 | 0.04339 | -0.0542 | -23.7705
-12.5 | -1.1185 | 0.0286 | -0.045 | -39.1084
-12 | -1.1259 | 0.02129 | -0.0382 | -52.884
-11.5 | -1.0444 | 0.01698 | -0.0441 | -61.5077
-11 | -1.0077 | 0.01586 | -0.0386 | -63.5372
-10.5 | -0.9664 | 0.01432 | -0.0342 | -67.486
-10 | -0.9191 | 0.0131 | -0.0307 | -70.1603
-9.5 | -0.8665 | 0.01241 | -0.028 | -69.8227
-9 | -0.8137 | 0.01164 | -0.0255 | -69.9055
-8.5 | -0.7624 | 0.01062 | -0.0228 | -71.7891
-8 | -0.7078 | 0.01 | -0.0208 | -70.78
-7.5 | -0.6521 | 0.00954 | -0.019 | -68.3543
-7 | -0.5964 | 0.0091 | -0.0174 | -65.5385
-6.5 | -0.5402 | 0.00874 | -0.0159 | -61.8078
-6 | -0.4838 | 0.00843 | -0.0146 | -57.3903
-5.5 | -0.429 | 0.00793 | -0.013 | -54.0984
-5 | -0.3727 | 0.00767 | -0.0118 | -48.5919
-4.5 | -0.3163 | 0.00744 | -0.0108 | -42.5134
-4 | -0.2597 | 0.00726 | -0.0098 | -35.7713
-3.5 | -0.2039 | 0.00702 | -0.0087 | -29.0456
-3 | -0.1476 | 0.00686 | -0.0078 | -21.516
-2.5 | -0.0912 | 0.00671 | -0.007 | -13.5917
-2 | -0.0354 | 0.00654 | -0.0061 | -5.4128
-1.5 | 0.0204 | 0.00637 | -0.0053 | 3.2025
-1 | 0.0767 | 0.00627 | -0.0046 | 12.2329
-0.5 | 0.133 | 0.0062 | -0.004 | 21.4516
0 | 0.1886 | 0.00609 | -0.0033 | 30.9688
0.5 | 0.2439 | 0.00597 | -0.0026 | 40.8543
1 | 0.2978 | 0.0058 | -0.0016 | 51.3448
1.5 | 0.3296 | 0.00465 | 0.0037 | 70.8817
2 | 0.3733 | 0.00434 | 0.0069 | 86.0138
2.5 | 0.4253 | 0.00436 | 0.0084 | 97.5459
3 | 0.479 | 0.00442 | 0.0096 | 108.371
3.5 | 0.5351 | 0.00453 | 0.0101 | 118.1236
4 | 0.592 | 0.00468 | 0.0105 | 126.4957
4.5 | 0.6504 | 0.00487 | 0.0105 | 133.5524
5 | 0.7081 | 0.00508 | 0.0106 | 139.3898
5.5 | 0.7652 | 0.00531 | 0.0108 | 144.1055
6 | 0.8287 | 0.00561 | 0.0095 | 147.7184
6.5 | 0.8896 | 0.00591 | 0.0088 | 150.5245
7 | 0.9463 | 0.00621 | 0.0091 | 152.3833
7.5 | 1.0085 | 0.00669 | 0.008 | 150.7474
8 | 1.0727 | 0.00726 | 0.0063 | 147.7548
8.5 | 1.1326 | 0.00793 | 0.0055 | 142.8247
9 | 1.191 | 0.00866 | 0.005 | 137.5289
9.5 | 1.2427 | 0.0098 | 0.0055 | 126.8061
10 | 1.2846 | 0.01108 | 0.0078 | 115.9386
10.5 | 1.3324 | 0.01291 | 0.0081 | 103.2068
11 | 1.3885 | 0.01386 | 0.0076 | 100.1804
11.5 | 1.4384 | 0.01492 | 0.008 | 96.4075
12 | 1.4793 | 0.01601 | 0.0098 | 92.3985
12.5 | 1.4839 | 0.01733 | 0.0176 | 85.6261
13 | 1.4927 | 0.01943 | 0.0228 | 76.8245
13.5 | 1.5062 | 0.02208 | 0.0258 | 68.2156
14 | 1.5104 | 0.02615 | 0.0276 | 57.7591
14.5 | 1.5115 | 0.03106 | 0.0283 | 48.6639
15 | 1.5059 | 0.03685 | 0.0284 | 40.8657
15.5 | 1.5013 | 0.04271 | 0.0282 | 35.151
16 | 1.4811 | 0.05041 | 0.0272 | 29.3811
16.5 | 1.4616 | 0.05857 | 0.0255 | 24.9548
17 | 1.4443 | 0.06679 | 0.0234 | 21.6245
17.5 | 1.4164 | 0.07664 | 0.0205 | 18.4812
18 | 1.4043 | 0.08474 | 0.0179 | 16.5719
18.5 | 1.3864 | 0.09383 | 0.0147 | 14.7757
19 | 1.3521 | 0.10548 | 0.0101 | 12.8185
19.5 | 1.3285 | 0.11589 | 0.0058 | 11.4635

## 87. Re 6M Mach 0.50 (1)
BIGFOIL.COM POLAR EXPORT
HS 3.4.12b
HS 3.4.12b |  |  |  | Cl Max: | 1.343 | at alpha= | 9.5 | deg
JavaFoil+Calcfoil stall+Eppler ext transition |  |  |  | L/D Max: | 142.001 | at alpha= | 6 | deg
Re: | 6000000 |  |  | Cd Min: | 0.00417 | at alpha= | 1 | deg
Mach: | 0.5 |  |  | Cl=0 at alpha= | -1.3235 | deg
|  |  |  | @ Cl=0.1, Cd= | 0.0053262
|  |  |  | @ Cl=0.4, Cd= | 0.0044583
|  |  |  | @ Cl=0.6, Cd= | 0.0053852
alpha (deg) | Cl | Cd | Cm | Cl/Cd
-20 | -0.985 | 0.15364 | 0.012 | -6.411
-19.5 | -0.959 | 0.14886 | 0.011 | -6.445
-19 | -0.933 | 0.14491 | 0.011 | -6.44
-18.5 | -0.906 | 0.14246 | 0.011 | -6.359
-18 | -0.88 | 0.13862 | 0.01 | -6.347
-17.5 | -0.855 | 0.13286 | 0.01 | -6.432
-17 | -0.829 | 0.12878 | 0.01 | -6.438
-16.5 | -0.804 | 0.12462 | 0.01 | -6.45
-16 | -0.778 | 0.11873 | 0.01 | -6.555
-15.5 | -0.754 | 0.12187 | 0.01 | -6.184
-15 | -0.728 | 0.11388 | 0.009 | -6.393
-14.5 | -0.702 | 0.10659 | 0.009 | -6.588
-14 | -0.676 | 0.10207 | 0.009 | -6.62
-13.5 | -0.648 | 0.09911 | 0.008 | -6.54
-13 | -0.622 | 0.09483 | 0.008 | -6.56
-12.5 | -0.596 | 0.09248 | 0.008 | -6.446
-12 | -0.57 | 0.08754 | 0.008 | -6.512
-11.5 | -0.544 | 0.08467 | 0.007 | -6.426
-11 | -0.519 | 0.08199 | 0.007 | -6.324
-10.5 | -0.492 | 0.07785 | 0.007 | -6.319
-10 | -0.465 | 0.07241 | 0.007 | -6.424
-9.5 | -0.439 | 0.06499 | 0.006 | -6.757
-9 | -0.413 | 0.0591 | 0.006 | -6.991
-8.5 | -0.387 | 0.05539 | 0.006 | -6.985
-8 | -0.36 | 0.05109 | 0.006 | -7.056
-7.5 | -0.333 | 0.05664 | 0.005 | -5.872
-7 | -0.306 | 0.04981 | 0.005 | -6.151
-6.5 | -0.281 | 0.04447 | 0.005 | -6.311
-6 | -0.258 | 0.03668 | 0.006 | -7.025
-5.5 | -0.316 | 0.03508 | 0.006 | -8.997
-5 | -0.415 | 0.00821 | 0.009 | -50.507
-4.5 | -0.386 | 0.00473 | 0.008 | -81.606
-4 | -0.34 | 0.00467 | 0.008 | -72.801
-3.5 | -0.284 | 0.00536 | 0.007 | -52.973
-3 | -0.223 | 0.00529 | 0.006 | -42.149
-2.5 | -0.159 | 0.00524 | 0.006 | -30.289
-2 | -0.092 | 0.00528 | 0.005 | -17.447
-1.5 | -0.024 | 0.00533 | 0.005 | -4.582
-1 | 0.044 | 0.00531 | 0.004 | 8.308
-0.5 | 0.113 | 0.00533 | 0.004 | 21.205
0 | 0.182 | 0.00542 | 0.003 | 33.589
0.5 | 0.251 | 0.00548 | 0.003 | 45.798
1 | 0.32 | 0.00417 | 0.002 | 76.673
1.5 | 0.388 | 0.00438 | 0.001 | 88.583
2 | 0.457 | 0.00483 | 0.001 | 94.556
2.5 | 0.526 | 0.00506 | 0 | 103.86
3 | 0.594 | 0.00536 | 0 | 110.762
3.5 | 0.663 | 0.00565 | -0.001 | 117.281
4 | 0.731 | 0.00681 | -0.002 | 107.44
4.5 | 0.799 | 0.00711 | -0.002 | 112.299
5 | 0.866 | 0.00757 | -0.003 | 114.487
5.5 | 0.933 | 0.00817 | -0.004 | 114.193
6 | 0.997 | 0.00702 | -0.004 | 142.001
6.5 | 1.061 | 0.00898 | -0.005 | 118.131
7 | 1.122 | 0.00965 | -0.006 | 116.277
7.5 | 1.18 | 0.01041 | -0.006 | 113.334
8 | 1.234 | 0.01128 | -0.007 | 109.406
8.5 | 1.281 | 0.01279 | -0.007 | 100.151
9 | 1.316 | 0.01515 | -0.008 | 86.858
9.5 | 1.343 | 0.01848 | -0.008 | 72.669
10 | 1.339 | 0.02311 | -0.009 | 57.924
10.5 | 1.28 | 0.03153 | -0.009 | 40.591
11 | 1.073 | 0.03951 | -0.01 | 27.165
11.5 | 0.79 | 0.04933 | -0.01 | 16.004
12 | 0.812 | 0.05705 | -0.011 | 14.226
12.5 | 0.826 | 0.07096 | -0.011 | 11.643
13 | 0.863 | 0.06766 | -0.011 | 12.754
13.5 | 0.881 | 0.08053 | -0.012 | 10.943
14 | 0.913 | 0.07844 | -0.012 | 11.638
14.5 | 0.941 | 0.08483 | -0.013 | 11.091

## 88. Re 6M Mach 0.50 (2)
BIGFOIL.COM POLAR EXPORT
HS 3.4.12b
HS 3.4.12b |  |  |  | Cl Max: | 1.4463 | at alpha= | 11 | deg
XFOIL ncrit=9 |  |  |  | L/D Max: | 152.382 | at alpha= | 7 | deg
Re: | 6000000 |  |  | Cd Min: | 0.26434 | at alpha= | -20 | deg
Mach: | 0.5 |  |  | Cl=0 at alpha= | -1.7857 | deg
|  |  |  | @ Cl=0.1, Cd= | 0.0064897
|  |  |  | @ Cl=0.4, Cd= | 0.0058926
|  |  |  | @ Cl=0.6, Cd= | 0.004875
alpha (deg) | Cl | Cd | Cm | Cl/Cd
-20 | -0.7231 | 0.26434 | 0.0648 | -2.7355
-19.5 | -0.7008 | 0.25632 | 0.0601 | -2.7341
-19 | -0.679 | 0.24814 | 0.0555 | -2.7364
-18.5 | -0.4894 | 0.20617 | 0.0441 | -2.3738
-18 | -0.4723 | 0.19909 | 0.0396 | -2.3723
-17.5 | -0.4558 | 0.19166 | 0.035 | -2.3782
-17 | -0.4394 | 0.18429 | 0.0304 | -2.3843
-16 | -0.4137 | 0.17331 | 0.0251 | -2.3871
-15.5 | -0.5355 | 0.1909 | 0.0255 | -2.8051
-15 | -0.5135 | 0.18444 | 0.022 | -2.7841
-14.5 | -0.4997 | 0.17458 | 0.0178 | -2.8623
-14 | -0.4685 | 0.1652 | 0.0099 | -2.836
-13 | -0.3625 | 0.13878 | -0.0239 | -2.612
-12 | -0.3411 | 0.12208 | -0.0312 | -2.7941
-11.5 | -0.3294 | 0.11439 | -0.0348 | -2.8796
-11 | -0.3188 | 0.10668 | -0.0384 | -2.9884
-10.5 | -0.3142 | 0.09817 | -0.0423 | -3.2006
-10 | -0.3138 | 0.08943 | -0.0464 | -3.5089
-9.5 | -0.3149 | 0.081 | -0.0503 | -3.8877
-8.5 | -0.3349 | 0.0636 | -0.0595 | -5.2657
-8 | -0.3716 | 0.05417 | -0.0654 | -6.8599
-7.5 | -0.4122 | 0.04766 | -0.0603 | -8.6488
-7 | -0.4279 | 0.04059 | -0.0563 | -10.542
-6.5 | -0.4394 | 0.03255 | -0.0504 | -13.4992
-6 | -0.4518 | 0.023 | -0.0423 | -19.6435
-5 | -0.4165 | 0.00979 | -0.0255 | -42.5434
-4.5 | -0.3528 | 0.00862 | -0.0218 | -40.9281
-4 | -0.2873 | 0.00799 | -0.0188 | -35.9574
-3.5 | -0.2214 | 0.00761 | -0.0163 | -29.0933
-3 | -0.1571 | 0.00723 | -0.0139 | -21.7289
-2 | -0.0273 | 0.00684 | -0.0104 | -3.9912
-1.5 | 0.0364 | 0.00665 | -0.0088 | 5.4737
-1 | 0.0998 | 0.00649 | -0.0073 | 15.3775
-0.5 | 0.1637 | 0.00641 | -0.0061 | 25.5382
0 | 0.2269 | 0.00633 | -0.0049 | 35.8452
0.5 | 0.2894 | 0.00625 | -0.0036 | 46.304
1 | 0.3511 | 0.00615 | -0.0023 | 57.0894
1.5 | 0.4081 | 0.00585 | 0 | 69.7607
2 | 0.4315 | 0.00462 | 0.009 | 93.3983
2.5 | 0.489 | 0.00464 | 0.0115 | 105.3879
3 | 0.5498 | 0.00474 | 0.0133 | 115.9916
3.5 | 0.613 | 0.00491 | 0.0146 | 124.8473
4 | 0.678 | 0.00512 | 0.0157 | 132.4219
4.5 | 0.7439 | 0.00537 | 0.0166 | 138.5289
5 | 0.8129 | 0.00566 | 0.0169 | 143.6219
6 | 0.9558 | 0.00634 | 0.0171 | 150.7571
6.5 | 1.0306 | 0.00677 | 0.0168 | 152.2304
7 | 1.1002 | 0.00722 | 0.0179 | 152.3823
7.5 | 1.1774 | 0.00776 | 0.0175 | 151.7268
8 | 1.2516 | 0.00858 | 0.0177 | 145.8741
8.5 | 1.3186 | 0.00971 | 0.0191 | 135.7981
9 | 1.3723 | 0.01123 | 0.0225 | 122.1995
9.5 | 1.3992 | 0.01418 | 0.027 | 98.6742
10 | 1.4265 | 0.01828 | 0.0277 | 78.0361
10.5 | 1.4435 | 0.02207 | 0.0305 | 65.4055
11 | 1.4463 | 0.02684 | 0.0336 | 53.886
11.5 | 1.433 | 0.03311 | 0.0358 | 43.28
12 | 1.4165 | 0.03981 | 0.0373 | 35.5815
12.5 | 1.3912 | 0.04741 | 0.0378 | 29.344
13 | 1.3554 | 0.0563 | 0.0372 | 24.0746
13.5 | 1.3306 | 0.06481 | 0.036 | 20.5308
14 | 1.2995 | 0.07435 | 0.0338 | 17.4781
14.5 | 1.2658 | 0.08465 | 0.0306 | 14.9533
15 | 1.2335 | 0.0953 | 0.0267 | 12.9433
15.5 | 1.206 | 0.10596 | 0.0224 | 11.3817
16 | 1.1737 | 0.11758 | 0.0171 | 9.9821

## 89. Re 7M Mach 0.00 (1)
BIGFOIL.COM POLAR EXPORT
HS 3.4.12b
HS 3.4.12b |  |  |  | Cl Max: | 1.405 | at alpha= | 13 | deg
JavaFoil+Calcfoil stall+Eppler ext transition |  |  |  | L/D Max: | 145.673 | at alpha= | 10 | deg
Re: | 7000000 |  |  | Cd Min: | 0.00422 | at alpha= | 1 | deg
Mach: | 0 |  |  | Cl=0 at alpha= | -1.322 | deg
|  |  |  | @ Cl=0.1, Cd= | 0.0052393
|  |  |  | @ Cl=0.4, Cd= | 0.005147
|  |  |  | @ Cl=0.6, Cd= | 0.0057314
alpha (deg) | Cl | Cd | Cm | Cl/Cd
-14.5 | -0.6 | 0.09654 | 0.008 | -6.215
-14 | -0.615 | 0.09105 | 0.008 | -6.75
-13.5 | -0.627 | 0.08622 | 0.008 | -7.278
-13 | -0.638 | 0.08128 | 0.007 | -7.853
-12.5 | -0.647 | 0.0761 | 0.007 | -8.507
-12 | -0.654 | 0.07075 | 0.007 | -9.246
-11.5 | -0.659 | 0.0651 | 0.008 | -10.116
-11 | -0.661 | 0.05915 | 0.008 | -11.167
-10.5 | -0.654 | 0.05369 | 0.008 | -12.184
-10 | -0.65 | 0.04573 | 0.008 | -14.211
-9.5 | -0.751 | 0.00972 | 0.011 | -77.283
-9 | -0.73 | 0.00914 | 0.011 | -79.835
-8.5 | -0.703 | 0.00862 | 0.01 | -81.496
-8 | -0.672 | 0.00827 | 0.01 | -81.238
-7.5 | -0.637 | 0.00461 | 0.009 | -138.182
-7 | -0.599 | 0.00457 | 0.009 | -130.906
-6.5 | -0.557 | 0.00463 | 0.009 | -120.352
-6 | -0.512 | 0.00456 | 0.008 | -112.305
-5.5 | -0.465 | 0.00529 | 0.008 | -87.852
-5 | -0.415 | 0.00525 | 0.007 | -78.983
-4.5 | -0.363 | 0.00518 | 0.007 | -70.081
-4 | -0.309 | 0.00518 | 0.007 | -59.602
-3.5 | -0.253 | 0.00516 | 0.006 | -49.085
-3 | -0.197 | 0.00507 | 0.006 | -38.819
-2.5 | -0.139 | 0.00512 | 0.005 | -27.118
-2 | -0.08 | 0.00517 | 0.005 | -15.545
-1.5 | -0.021 | 0.00514 | 0.004 | -4.133
-1 | 0.038 | 0.00518 | 0.004 | 7.403
-0.5 | 0.098 | 0.00524 | 0.003 | 18.728
0 | 0.158 | 0.00522 | 0.003 | 30.233
0.5 | 0.218 | 0.00522 | 0.002 | 41.702
1 | 0.277 | 0.00422 | 0.002 | 65.7
1.5 | 0.337 | 0.00435 | 0.001 | 77.602
2 | 0.397 | 0.00514 | 0.001 | 77.314
2.5 | 0.457 | 0.00528 | 0 | 86.435
3 | 0.516 | 0.00543 | 0 | 95.092
3.5 | 0.576 | 0.00565 | -0.001 | 102
4 | 0.635 | 0.00585 | -0.001 | 108.668
4.5 | 0.695 | 0.00604 | -0.002 | 115.093
5 | 0.754 | 0.0063 | -0.003 | 119.748
5.5 | 0.813 | 0.00656 | -0.003 | 123.922
6 | 0.872 | 0.00689 | -0.004 | 126.609
6.5 | 0.93 | 0.00717 | -0.004 | 129.794
7 | 0.988 | 0.0075 | -0.005 | 131.78
7.5 | 1.046 | 0.00788 | -0.005 | 132.79
8 | 1.103 | 0.00826 | -0.006 | 133.553
8.5 | 1.159 | 0.00865 | -0.007 | 133.983
9 | 1.213 | 0.00929 | -0.007 | 130.603
9.5 | 1.267 | 0.01008 | -0.008 | 125.678
10 | 1.305 | 0.00896 | -0.008 | 145.673
10.5 | 1.338 | 0.01177 | -0.009 | 113.711
11 | 1.367 | 0.01301 | -0.009 | 105.086
11.5 | 1.388 | 0.01452 | -0.01 | 95.591
12 | 1.392 | 0.01835 | -0.01 | 75.872
12.5 | 1.401 | 0.02059 | -0.011 | 68.056
13 | 1.405 | 0.02281 | -0.011 | 61.588
13.5 | 1.403 | 0.02558 | -0.012 | 54.822
14 | 1.395 | 0.02857 | -0.012 | 48.82
14.5 | 1.381 | 0.03177 | -0.013 | 43.477
15 | 1.362 | 0.03546 | -0.013 | 38.4
15.5 | 1.338 | 0.03922 | -0.014 | 34.112
16 | 1.309 | 0.04334 | -0.014 | 30.205
16.5 | 1.277 | 0.0473 | -0.015 | 26.998
17 | 1.241 | 0.05202 | -0.015 | 23.855
17.5 | 1.202 | 0.05701 | -0.015 | 21.078
18 | 1.159 | 0.06378 | -0.016 | 18.164

## 90. Re 7M Mach 0.00 (2)
BIGFOIL.COM POLAR EXPORT
HS 3.4.12b
HS 3.4.12b |  |  |  | Cl Max: | 1.5967 | at alpha= | 16.5 | deg
XFOIL ncrit=9 |  |  |  | L/D Max: | 154.735 | at alpha= | 7 | deg
Re: | 7000000 |  |  | Cd Min: | 0.08283 | at alpha= | 20 | deg
Mach: | 0 |  |  | Cl=0 at alpha= | -1.6476 | deg
|  |  |  | @ Cl=0.1, Cd= | 0.0060419
|  |  |  | @ Cl=0.4, Cd= | 0.0042365
|  |  |  | @ Cl=0.6, Cd= | 0.0045579
alpha (deg) | Cl | Cd | Cm | Cl/Cd
-20 | -1.5501 | 0.03931 | -0.0668 | -39.4327
-19.5 | -1.5735 | 0.03345 | -0.0649 | -47.0404
-19 | -1.5771 | 0.02993 | -0.0611 | -52.693
-18.5 | -1.5682 | 0.0276 | -0.0568 | -56.8188
-18 | -1.5559 | 0.02557 | -0.0521 | -60.8487
-17.5 | -1.5418 | 0.02371 | -0.0468 | -65.0274
-17 | -1.5222 | 0.02234 | -0.0415 | -68.1379
-16.5 | -1.4919 | 0.02122 | -0.0377 | -70.3063
-16 | -1.462 | 0.01977 | -0.0338 | -73.9504
-15.5 | -1.4235 | 0.01893 | -0.031 | -75.1981
-15 | -1.3869 | 0.01783 | -0.0279 | -77.7846
-14.5 | -1.3536 | 0.01631 | -0.0242 | -82.992
-14 | -1.3151 | 0.01523 | -0.0211 | -86.3493
-13.5 | -1.2753 | 0.01429 | -0.0182 | -89.2442
-12.5 | -1.1675 | 0.01269 | -0.0178 | -92.0016
-11.5 | -1.0288 | 0.01154 | -0.024 | -89.1508
-11 | -0.9828 | 0.01123 | -0.0218 | -87.5156
-10.5 | -0.9341 | 0.01087 | -0.0202 | -85.9338
-10 | -0.8841 | 0.01053 | -0.0189 | -83.9601
-9.5 | -0.8353 | 0.0099 | -0.0173 | -84.3737
-9 | -0.7845 | 0.00948 | -0.016 | -82.7532
-8.5 | -0.7328 | 0.00914 | -0.0149 | -80.1751
-8 | -0.6807 | 0.00881 | -0.0139 | -77.2645
-7.5 | -0.6282 | 0.00853 | -0.013 | -73.646
-7 | -0.5753 | 0.00827 | -0.0121 | -69.5647
-6.5 | -0.522 | 0.00803 | -0.0113 | -65.0062
-6 | -0.4693 | 0.0077 | -0.0103 | -60.9481
-5.5 | -0.416 | 0.00745 | -0.0095 | -55.8389
-5 | -0.3622 | 0.00725 | -0.0088 | -49.9586
-4.5 | -0.3082 | 0.00708 | -0.0081 | -43.5311
-4 | -0.2539 | 0.00694 | -0.0075 | -36.585
-3.5 | -0.2002 | 0.00674 | -0.0068 | -29.7033
-3 | -0.1459 | 0.00661 | -0.0062 | -22.0726
-2.5 | -0.0918 | 0.00648 | -0.0056 | -14.1667
-1.5 | 0.0159 | 0.00619 | -0.0044 | 2.5687
-1 | 0.0704 | 0.00608 | -0.0039 | 11.5789
-0.5 | 0.1248 | 0.00601 | -0.0034 | 20.7654
0 | 0.1787 | 0.00593 | -0.0029 | 30.1349
0.5 | 0.232 | 0.00582 | -0.0022 | 39.8625
1 | 0.2848 | 0.00568 | -0.0016 | 50.1408
1.5 | 0.3352 | 0.00545 | -0.0004 | 61.5046
2 | 0.3628 | 0.00429 | 0.0054 | 84.5688
2.5 | 0.4115 | 0.00422 | 0.0071 | 97.5118
3 | 0.4621 | 0.00426 | 0.0083 | 108.4742
3.5 | 0.5159 | 0.00436 | 0.0088 | 118.3257
4 | 0.5695 | 0.00448 | 0.0093 | 127.1205
4.5 | 0.6243 | 0.00462 | 0.0095 | 135.1299
5 | 0.6804 | 0.00482 | 0.0093 | 141.1618
5.5 | 0.7333 | 0.00504 | 0.0097 | 145.496
6 | 0.7913 | 0.00531 | 0.0089 | 149.0207
6.5 | 0.8505 | 0.00557 | 0.0078 | 152.693
7 | 0.9052 | 0.00585 | 0.0076 | 154.735
7.5 | 0.9594 | 0.0063 | 0.0074 | 152.2857
8 | 1.0212 | 0.00679 | 0.0054 | 150.3976
8.5 | 1.0802 | 0.00737 | 0.0038 | 146.5672
9 | 1.1356 | 0.00799 | 0.003 | 142.1277
9.5 | 1.1869 | 0.00894 | 0.0027 | 132.7629
10 | 1.2344 | 0.00988 | 0.0032 | 124.9393
10.5 | 1.2771 | 0.01109 | 0.0044 | 115.1578
11 | 1.328 | 0.0122 | 0.0037 | 108.8525
11.5 | 1.3807 | 0.01295 | 0.0029 | 106.6178
12 | 1.4323 | 0.01374 | 0.0021 | 104.2431
12.5 | 1.4833 | 0.01458 | 0.0013 | 101.7353
13 | 1.5279 | 0.01553 | 0.0015 | 98.3838
13.5 | 1.5327 | 0.01637 | 0.0095 | 93.6286
14 | 1.5426 | 0.01778 | 0.0152 | 86.7604
14.5 | 1.5548 | 0.01966 | 0.0191 | 79.0844
15 | 1.5677 | 0.0221 | 0.0216 | 70.9367
15.5 | 1.5808 | 0.02511 | 0.0228 | 62.955
16 | 1.59 | 0.02887 | 0.0233 | 55.0745
16.5 | 1.5967 | 0.0331 | 0.0233 | 48.2387
17 | 1.5946 | 0.03833 | 0.023 | 41.6019
17.5 | 1.5865 | 0.04437 | 0.0224 | 35.7561
18 | 1.5807 | 0.05047 | 0.0213 | 31.3196
18.5 | 1.5712 | 0.05724 | 0.0198 | 27.4493
19 | 1.5519 | 0.0655 | 0.0176 | 23.6931
19.5 | 1.5334 | 0.07396 | 0.0151 | 20.7328
20 | 1.5132 | 0.08283 | 0.0122 | 18.2687

## 91. Re 7M Mach 0.10 (1)
BIGFOIL.COM POLAR EXPORT
HS 3.4.12b
HS 3.4.12b |  |  |  | Cl Max: | 1.399 | at alpha= | 13 | deg
JavaFoil+Calcfoil stall+Eppler ext transition |  |  |  | L/D Max: | 133.075 | at alpha= | 7.5 | deg
Re: | 7000000 |  |  | Cd Min: | 0.00425 | at alpha= | 1 | deg
Mach: | 0.1 |  |  | Cl=0 at alpha= | -1.325 | deg
|  |  |  | @ Cl=0.1, Cd= | 0.0052403
|  |  |  | @ Cl=0.4, Cd= | 0.0051323
|  |  |  | @ Cl=0.6, Cd= | 0.0057445
alpha (deg) | Cl | Cd | Cm | Cl/Cd
-14.5 | -0.567 | 0.09794 | 0.008 | -5.785
-14 | -0.585 | 0.09182 | 0.008 | -6.367
-13.5 | -0.601 | 0.0873 | 0.007 | -6.88
-13 | -0.614 | 0.08305 | 0.007 | -7.394
-12.5 | -0.626 | 0.07771 | 0.007 | -8.06
-12 | -0.636 | 0.07253 | 0.007 | -8.766
-11.5 | -0.643 | 0.06711 | 0.007 | -9.575
-11 | -0.646 | 0.06156 | 0.007 | -10.501
-10.5 | -0.643 | 0.05558 | 0.008 | -11.562
-10 | -0.637 | 0.04917 | 0.008 | -12.958
-9.5 | -0.743 | 0.01011 | 0.011 | -73.479
-9 | -0.725 | 0.00929 | 0.011 | -77.999
-8.5 | -0.7 | 0.00868 | 0.01 | -80.559
-8 | -0.67 | 0.00837 | 0.01 | -80.057
-7.5 | -0.636 | 0.00464 | 0.009 | -137.154
-7 | -0.599 | 0.00463 | 0.009 | -129.208
-6.5 | -0.558 | 0.0046 | 0.009 | -121.272
-6 | -0.514 | 0.00454 | 0.008 | -113.236
-5.5 | -0.466 | 0.00526 | 0.008 | -88.584
-5 | -0.416 | 0.00522 | 0.007 | -79.69
-4.5 | -0.364 | 0.00521 | 0.007 | -69.879
-4 | -0.31 | 0.00515 | 0.007 | -60.279
-3.5 | -0.255 | 0.00515 | 0.006 | -49.455
-3 | -0.198 | 0.00513 | 0.006 | -38.482
-2.5 | -0.14 | 0.00513 | 0.005 | -27.19
-2 | -0.081 | 0.00516 | 0.005 | -15.65
-1.5 | -0.021 | 0.00511 | 0.004 | -4.174
-1 | 0.039 | 0.00518 | 0.004 | 7.433
-0.5 | 0.099 | 0.00524 | 0.003 | 18.801
0 | 0.159 | 0.00526 | 0.003 | 30.15
0.5 | 0.219 | 0.0052 | 0.002 | 42.069
1 | 0.279 | 0.00425 | 0.002 | 65.634
1.5 | 0.339 | 0.00437 | 0.001 | 77.52
2 | 0.399 | 0.00513 | 0.001 | 77.819
2.5 | 0.459 | 0.00527 | 0 | 87.034
3 | 0.519 | 0.00548 | 0 | 94.742
3.5 | 0.579 | 0.00565 | -0.001 | 102.472
4 | 0.639 | 0.00592 | -0.001 | 107.88
4.5 | 0.698 | 0.00611 | -0.002 | 114.281
5 | 0.758 | 0.00631 | -0.003 | 120.059
5.5 | 0.817 | 0.00663 | -0.003 | 123.24
6 | 0.876 | 0.0069 | -0.004 | 126.977
6.5 | 0.935 | 0.00722 | -0.004 | 129.411
7 | 0.993 | 0.00753 | -0.005 | 131.956
7.5 | 1.051 | 0.0079 | -0.005 | 133.075
8 | 1.108 | 0.00835 | -0.006 | 132.679
8.5 | 1.164 | 0.00876 | -0.007 | 132.854
9 | 1.219 | 0.00941 | -0.007 | 129.516
9.5 | 1.272 | 0.01023 | -0.008 | 124.369
10 | 1.308 | 0.01083 | -0.008 | 120.821
10.5 | 1.341 | 0.01197 | -0.009 | 112.074
11 | 1.367 | 0.01352 | -0.009 | 101.112
11.5 | 1.388 | 0.01488 | -0.01 | 93.318
12 | 1.391 | 0.01889 | -0.01 | 73.606
12.5 | 1.398 | 0.02125 | -0.011 | 65.778
13 | 1.399 | 0.0236 | -0.011 | 59.297
13.5 | 1.394 | 0.02647 | -0.012 | 52.677
14 | 1.383 | 0.02954 | -0.012 | 46.816
14.5 | 1.366 | 0.03286 | -0.013 | 41.571
15 | 1.342 | 0.03685 | -0.013 | 36.42
15.5 | 1.313 | 0.04077 | -0.014 | 32.217
16 | 1.28 | 0.0452 | -0.014 | 28.31
16.5 | 1.242 | 0.04938 | -0.015 | 25.157
17 | 1.201 | 0.05438 | -0.015 | 22.079
17.5 | 1.156 | 0.0599 | -0.015 | 19.297
18 | 1.108 | 0.0668 | -0.016 | 16.581

## 92. Re 7M Mach 0.10 (2)
BIGFOIL.COM POLAR EXPORT
HS 3.4.12b
HS 3.4.12b |  |  |  | Cl Max: | 1.5861 | at alpha= | 16.5 | deg
XFOIL ncrit=9 |  |  |  | L/D Max: | 154.949 | at alpha= | 7 | deg
Re: | 7000000 |  |  | Cd Min: | 0.23482 | at alpha= | -20 | deg
Mach: | 0.1 |  |  | Cl=0 at alpha= | -1.651 | deg
|  |  |  | @ Cl=0.1, Cd= | 0.0060479
|  |  |  | @ Cl=0.4, Cd= | 0.0042501
|  |  |  | @ Cl=0.6, Cd= | 0.0045689
alpha (deg) | Cl | Cd | Cm | Cl/Cd
-20 | -0.6704 | 0.23482 | 0.0529 | -2.855
-19 | -1.4776 | 0.04036 | -0.0683 | -36.6105
-18.5 | -1.5053 | 0.03403 | -0.0664 | -44.2345
-18 | -1.5148 | 0.03005 | -0.0619 | -50.4093
-17.5 | -1.515 | 0.02705 | -0.0563 | -56.0074
-17 | -1.5033 | 0.02494 | -0.0507 | -60.2767
-16.5 | -1.4865 | 0.02333 | -0.0448 | -63.7162
-16 | -1.4626 | 0.02154 | -0.0399 | -67.9016
-15.5 | -1.4275 | 0.02038 | -0.0364 | -70.0442
-15 | -1.393 | 0.01904 | -0.0327 | -73.1618
-14.5 | -1.3541 | 0.01799 | -0.0294 | -75.2696
-14 | -1.3185 | 0.01658 | -0.0257 | -79.5235
-13.5 | -1.282 | 0.01519 | -0.0219 | -84.3976
-13 | -1.2334 | 0.01416 | -0.0204 | -87.1045
-12.5 | -1.1779 | 0.01325 | -0.0202 | -88.8981
-12 | -1.0762 | 0.01219 | -0.0299 | -88.2855
-11.5 | -1.0371 | 0.01186 | -0.026 | -87.4452
-11 | -0.9908 | 0.0115 | -0.0236 | -86.1565
-10.5 | -0.9417 | 0.01108 | -0.0218 | -84.991
-10 | -0.8912 | 0.01069 | -0.0202 | -83.3676
-9.5 | -0.8408 | 0.01018 | -0.0187 | -82.5933
-9 | -0.7902 | 0.00963 | -0.0172 | -82.0561
-8.5 | -0.738 | 0.00926 | -0.0159 | -79.6976
-8 | -0.6855 | 0.00891 | -0.0148 | -76.936
-7.5 | -0.6325 | 0.00861 | -0.0137 | -73.4611
-7 | -0.5791 | 0.00833 | -0.0127 | -69.5198
-6.5 | -0.5253 | 0.00808 | -0.0119 | -65.0124
-6 | -0.472 | 0.00777 | -0.0109 | -60.7465
-5.5 | -0.4184 | 0.00749 | -0.0099 | -55.8611
-5 | -0.3642 | 0.00728 | -0.0092 | -50.0275
-4.5 | -0.3098 | 0.0071 | -0.0085 | -43.6338
-4 | -0.2551 | 0.00695 | -0.0078 | -36.705
-3.5 | -0.201 | 0.00676 | -0.0071 | -29.7337
-3 | -0.1464 | 0.00662 | -0.0064 | -22.1148
-2.5 | -0.0919 | 0.00649 | -0.0058 | -14.1602
-2 | -0.0379 | 0.00634 | -0.0051 | -5.9779
-1.5 | 0.0164 | 0.0062 | -0.0045 | 2.6452
-1 | 0.0712 | 0.00609 | -0.004 | 11.6913
-0.5 | 0.1259 | 0.00601 | -0.0035 | 20.9484
0 | 0.1802 | 0.00593 | -0.0029 | 30.3879
0.5 | 0.2337 | 0.00583 | -0.0023 | 40.0858
1 | 0.2869 | 0.00569 | -0.0016 | 50.4218
1.5 | 0.3375 | 0.00546 | -0.0004 | 61.8132
2 | 0.3651 | 0.0043 | 0.0055 | 84.907
2.5 | 0.4141 | 0.00423 | 0.0072 | 97.896
3 | 0.4649 | 0.00426 | 0.0085 | 109.1315
3.5 | 0.519 | 0.00437 | 0.009 | 118.7643
4 | 0.5729 | 0.0045 | 0.0095 | 127.3111
4.5 | 0.628 | 0.00464 | 0.0097 | 135.3448
5 | 0.6845 | 0.00485 | 0.0095 | 141.134
5.5 | 0.7378 | 0.00506 | 0.0099 | 145.8103
6 | 0.7961 | 0.00533 | 0.0092 | 149.3621
6.5 | 0.8559 | 0.0056 | 0.008 | 152.8393
7 | 0.9111 | 0.00588 | 0.0079 | 154.949
7.5 | 0.9658 | 0.00634 | 0.0077 | 152.3344
8 | 1.0282 | 0.00682 | 0.0057 | 150.7625
8.5 | 1.0876 | 0.00742 | 0.0042 | 146.5768
9 | 1.1433 | 0.00806 | 0.0034 | 141.8486
9.5 | 1.1946 | 0.00904 | 0.0033 | 132.146
10 | 1.2408 | 0.01006 | 0.0042 | 123.34
10.5 | 1.2826 | 0.01157 | 0.0054 | 110.8557
11 | 1.3368 | 0.01236 | 0.0045 | 108.1553
11.5 | 1.3895 | 0.01316 | 0.0038 | 105.5851
12 | 1.4418 | 0.01398 | 0.003 | 103.133
12.5 | 1.4919 | 0.01487 | 0.0025 | 100.3295
13 | 1.5229 | 0.0158 | 0.0055 | 96.3861
13.5 | 1.5306 | 0.01682 | 0.0127 | 90.9988
14 | 1.5401 | 0.01854 | 0.0178 | 83.069
14.5 | 1.5533 | 0.02065 | 0.0212 | 75.2203
15 | 1.5653 | 0.02348 | 0.0232 | 66.6652
15.5 | 1.5771 | 0.02688 | 0.024 | 58.6719
16 | 1.5829 | 0.03115 | 0.0243 | 50.8154
16.5 | 1.5861 | 0.03587 | 0.0242 | 44.218
17 | 1.5801 | 0.04165 | 0.0238 | 37.9376
17.5 | 1.5687 | 0.04825 | 0.0229 | 32.5119
18 | 1.5609 | 0.05478 | 0.0215 | 28.494
18.5 | 1.5485 | 0.06215 | 0.0197 | 24.9155
19 | 1.5266 | 0.07094 | 0.0172 | 21.5196
19.5 | 1.506 | 0.07983 | 0.0144 | 18.8651
20 | 1.483 | 0.08934 | 0.0111 | 16.5995

## 93. Re 7M Mach 0.25 (1)
BIGFOIL.COM POLAR EXPORT
HS 3.4.12b
HS 3.4.12b |  |  |  | Cl Max: | 1.374 | at alpha= | 11 | deg
JavaFoil+Calcfoil stall+Eppler ext transition |  |  |  | L/D Max: | 130.311 | at alpha= | 7.5 | deg
Re: | 7000000 |  |  | Cd Min: | 0.00403 | at alpha= | 1 | deg
Mach: | 0.25 |  |  | Cl=0 at alpha= | -1.3226 | deg
|  |  |  | @ Cl=0.1, Cd= | 0.0052192
|  |  |  | @ Cl=0.4, Cd= | 0.0050674
|  |  |  | @ Cl=0.6, Cd= | 0.0057838
alpha (deg) | Cl | Cd | Cm | Cl/Cd
-13.5 | -0.356 | 0.09449 | 0.007 | -3.772
-13 | -0.404 | 0.08794 | 0.007 | -4.596
-12.5 | -0.447 | 0.08225 | 0.007 | -5.436
-12 | -0.485 | 0.07723 | 0.007 | -6.283
-11.5 | -0.518 | 0.07269 | 0.007 | -7.121
-11 | -0.545 | 0.06767 | 0.007 | -8.047
-10.5 | -0.557 | 0.06282 | 0.007 | -8.869
-10 | -0.564 | 0.05885 | 0.007 | -9.575
-9.5 | -0.567 | 0.05327 | 0.007 | -10.645
-9 | -0.567 | 0.04692 | 0.007 | -12.08
-8.5 | -0.665 | 0.01009 | 0.01 | -65.887
-8 | -0.652 | 0.0088 | 0.01 | -74.034
-7.5 | -0.627 | 0.00834 | 0.01 | -75.151
-7 | -0.595 | 0.00468 | 0.009 | -127.25
-6.5 | -0.559 | 0.00466 | 0.009 | -119.933
-6 | -0.518 | 0.00456 | 0.009 | -113.47
-5.5 | -0.472 | 0.0046 | 0.008 | -102.71
-5 | -0.424 | 0.00528 | 0.008 | -80.23
-4.5 | -0.372 | 0.00525 | 0.007 | -70.835
-4 | -0.317 | 0.0052 | 0.007 | -60.99
-3.5 | -0.261 | 0.00513 | 0.006 | -50.768
-3 | -0.203 | 0.00514 | 0.006 | -39.431
-2.5 | -0.143 | 0.00512 | 0.005 | -27.947
-2 | -0.083 | 0.00519 | 0.005 | -15.963
-1.5 | -0.022 | 0.00514 | 0.004 | -4.259
-1 | 0.04 | 0.00517 | 0.004 | 7.647
-0.5 | 0.101 | 0.00522 | 0.003 | 19.402
0 | 0.163 | 0.00526 | 0.003 | 30.965
0.5 | 0.225 | 0.0053 | 0.002 | 42.387
1 | 0.286 | 0.00403 | 0.002 | 71.046
1.5 | 0.348 | 0.00443 | 0.001 | 78.517
2 | 0.41 | 0.00519 | 0.001 | 79.006
2.5 | 0.472 | 0.0054 | 0 | 87.328
3 | 0.533 | 0.00556 | 0 | 95.949
3.5 | 0.595 | 0.00576 | -0.001 | 103.154
4 | 0.656 | 0.00605 | -0.002 | 108.429
4.5 | 0.717 | 0.00625 | -0.002 | 114.718
5 | 0.778 | 0.00647 | -0.003 | 120.271
5.5 | 0.839 | 0.00682 | -0.003 | 122.981
6 | 0.899 | 0.00717 | -0.004 | 125.406
6.5 | 0.959 | 0.00752 | -0.004 | 127.639
7 | 1.019 | 0.00786 | -0.005 | 129.719
7.5 | 1.078 | 0.00828 | -0.006 | 130.311
8 | 1.137 | 0.00878 | -0.006 | 129.495
8.5 | 1.193 | 0.00928 | -0.007 | 128.633
9 | 1.249 | 0.01013 | -0.007 | 123.225
9.5 | 1.29 | 0.01077 | -0.008 | 119.801
10 | 1.328 | 0.01187 | -0.009 | 111.878
10.5 | 1.356 | 0.01331 | -0.009 | 101.83
11 | 1.374 | 0.0153 | -0.01 | 89.805
11.5 | 1.372 | 0.01986 | -0.01 | 69.086
12 | 1.371 | 0.02348 | -0.01 | 58.375
12.5 | 1.369 | 0.0252 | -0.011 | 54.311
13 | 1.352 | 0.02838 | -0.011 | 47.646
13.5 | 1.326 | 0.03194 | -0.012 | 41.496
14 | 1.288 | 0.03587 | -0.012 | 35.902
14.5 | 1.24 | 0.04028 | -0.013 | 30.771
15 | 1.18 | 0.04515 | -0.013 | 26.143
15.5 | 1.111 | 0.05132 | -0.014 | 21.641
16 | 1.032 | 0.05774 | -0.014 | 17.875

## 94. Re 7M Mach 0.25 (2)
BIGFOIL.COM POLAR EXPORT
HS 3.4.12b
HS 3.4.12b |  |  |  | Cl Max: | 1.5361 | at alpha= | 14.5 | deg
XFOIL ncrit=9 |  |  |  | L/D Max: | 155.568 | at alpha= | 7 | deg
Re: | 7000000 |  |  | Cd Min: | 0.20584 | at alpha= | -17.5 | deg
Mach: | 0.25 |  |  | Cl=0 at alpha= | -1.673 | deg
|  |  |  | @ Cl=0.1, Cd= | 0.0061072
|  |  |  | @ Cl=0.4, Cd= | 0.0043349
|  |  |  | @ Cl=0.6, Cd= | 0.0046052
alpha (deg) | Cl | Cd | Cm | Cl/Cd
-17.5 | -0.5936 | 0.20584 | 0.0363 | -2.8838
-17 | -0.5791 | 0.19808 | 0.0326 | -2.9236
-16.5 | -0.5661 | 0.18994 | 0.0289 | -2.9804
-16 | -0.5621 | 0.1787 | 0.0243 | -3.1455
-15.5 | -0.554 | 0.16951 | 0.0203 | -3.2682
-15 | -0.6641 | 0.13097 | 0.0023 | -5.0706
-14.5 | -0.7331 | 0.10893 | -0.0103 | -6.73
-14 | -0.8791 | 0.07641 | -0.0344 | -11.505
-13.5 | -0.9721 | 0.05364 | -0.0566 | -18.1227
-13 | -1.0864 | 0.03827 | -0.0517 | -28.3878
-12.5 | -1.1383 | 0.02582 | -0.0445 | -44.086
-12 | -1.0859 | 0.01789 | -0.0489 | -60.6987
-11.5 | -1.0665 | 0.01575 | -0.041 | -67.7143
-10.5 | -0.9775 | 0.0133 | -0.0327 | -73.4962
-10 | -0.9275 | 0.01229 | -0.0295 | -75.4679
-9.5 | -0.8739 | 0.01166 | -0.0269 | -74.9485
-9 | -0.82 | 0.01097 | -0.0245 | -74.7493
-8.5 | -0.7648 | 0.01046 | -0.0224 | -73.1166
-8 | -0.7121 | 0.00958 | -0.0201 | -74.3319
-7.5 | -0.6561 | 0.00914 | -0.0183 | -71.7834
-7 | -0.6 | 0.00874 | -0.0167 | -68.6499
-6.5 | -0.5436 | 0.00839 | -0.0153 | -64.7914
-6 | -0.4871 | 0.00809 | -0.014 | -60.2101
-5.5 | -0.4314 | 0.00772 | -0.0126 | -55.8808
-5 | -0.3752 | 0.00745 | -0.0114 | -50.3624
-4 | -0.262 | 0.00705 | -0.0094 | -37.1631
-3.5 | -0.2054 | 0.00687 | -0.0084 | -29.8981
-3 | -0.1491 | 0.00668 | -0.0075 | -22.3204
-2.5 | -0.0923 | 0.00656 | -0.0068 | -14.0701
-2 | -0.0363 | 0.00641 | -0.006 | -5.663
-1.5 | 0.0192 | 0.00624 | -0.0051 | 3.0769
-1 | 0.0758 | 0.00615 | -0.0045 | 12.3252
-0.5 | 0.1324 | 0.00605 | -0.0039 | 21.8843
0 | 0.1883 | 0.00597 | -0.0033 | 31.541
0.5 | 0.2438 | 0.00588 | -0.0026 | 41.4626
1 | 0.2984 | 0.00576 | -0.0017 | 51.8056
1.5 | 0.3507 | 0.00555 | -0.0005 | 63.1892
2 | 0.3779 | 0.00437 | 0.0059 | 86.476
2.5 | 0.4283 | 0.00429 | 0.0078 | 99.8368
3 | 0.4809 | 0.00432 | 0.0091 | 111.3194
3.5 | 0.5365 | 0.00443 | 0.0098 | 121.1061
4 | 0.5921 | 0.00458 | 0.0104 | 129.2795
4.5 | 0.6485 | 0.00476 | 0.0109 | 136.2395
5 | 0.7074 | 0.00497 | 0.0107 | 142.334
5.5 | 0.763 | 0.0052 | 0.0113 | 146.7308
6 | 0.8235 | 0.00547 | 0.0107 | 150.5484
6.5 | 0.8863 | 0.00576 | 0.0096 | 153.8715
7 | 0.9443 | 0.00607 | 0.0095 | 155.5684
7.5 | 1.0015 | 0.00656 | 0.0095 | 152.6677
8 | 1.0671 | 0.00706 | 0.0076 | 151.1473
8.5 | 1.1284 | 0.00774 | 0.0065 | 145.7881
9 | 1.186 | 0.00848 | 0.0061 | 139.8585
9.5 | 1.2369 | 0.00968 | 0.0067 | 127.7789
10 | 1.2783 | 0.01086 | 0.0093 | 117.7072
10.5 | 1.328 | 0.01249 | 0.0094 | 106.3251
11 | 1.3843 | 0.01339 | 0.009 | 103.3831
11.5 | 1.4366 | 0.01435 | 0.0091 | 100.1115
12 | 1.4833 | 0.01539 | 0.01 | 96.3808
12.5 | 1.5021 | 0.01665 | 0.0154 | 90.2162
13 | 1.5074 | 0.01861 | 0.0216 | 80.9995
13.5 | 1.5224 | 0.02095 | 0.025 | 72.6683
14 | 1.5273 | 0.02473 | 0.0273 | 61.759
14.5 | 1.5361 | 0.02878 | 0.0283 | 53.3739
15 | 1.5342 | 0.03412 | 0.0287 | 44.9648
15.5 | 1.5316 | 0.03968 | 0.0286 | 38.5988
16 | 1.5139 | 0.04694 | 0.0279 | 32.2518
16.5 | 1.4981 | 0.05447 | 0.0266 | 27.5032
17 | 1.4788 | 0.06277 | 0.0247 | 23.559
17.5 | 1.4528 | 0.07215 | 0.0221 | 20.1358
18 | 1.4397 | 0.08023 | 0.0196 | 17.9447
18.5 | 1.4208 | 0.08933 | 0.0165 | 15.9051
19 | 1.3873 | 0.10059 | 0.0122 | 13.7916
19.5 | 1.3624 | 0.11103 | 0.008 | 12.2706

## 95. Re 7M Mach 0.50 (1)
BIGFOIL.COM POLAR EXPORT
HS 3.4.12b
HS 3.4.12b |  |  |  | Cl Max: | 1.345 | at alpha= | 9.5 | deg
JavaFoil+Calcfoil stall+Eppler ext transition |  |  |  | L/D Max: | 144.472 | at alpha= | 6 | deg
Re: | 7000000 |  |  | Cd Min: | 0.0041 | at alpha= | 1 | deg
Mach: | 0.5 |  |  | Cl=0 at alpha= | -1.3235 | deg
|  |  |  | @ Cl=0.1, Cd= | 0.0052325
|  |  |  | @ Cl=0.4, Cd= | 0.0046265
|  |  |  | @ Cl=0.6, Cd= | 0.0053361
alpha (deg) | Cl | Cd | Cm | Cl/Cd
-20 | -0.985 | 0.15204 | 0.012 | -6.481
-19.5 | -0.96 | 0.14772 | 0.011 | -6.499
-19 | -0.934 | 0.14179 | 0.011 | -6.589
-18.5 | -0.907 | 0.1392 | 0.011 | -6.519
-18 | -0.88 | 0.13563 | 0.01 | -6.489
-17.5 | -0.855 | 0.12971 | 0.01 | -6.589
-17 | -0.829 | 0.12536 | 0.01 | -6.616
-16.5 | -0.804 | 0.12108 | 0.01 | -6.64
-16 | -0.778 | 0.11818 | 0.01 | -6.587
-15.5 | -0.754 | 0.12029 | 0.01 | -6.266
-15 | -0.728 | 0.11249 | 0.009 | -6.474
-14.5 | -0.703 | 0.10488 | 0.009 | -6.698
-14 | -0.676 | 0.09946 | 0.009 | -6.797
-13.5 | -0.649 | 0.09823 | 0.008 | -6.605
-13 | -0.622 | 0.09422 | 0.008 | -6.604
-12.5 | -0.596 | 0.09036 | 0.008 | -6.599
-12 | -0.57 | 0.08674 | 0.008 | -6.575
-11.5 | -0.544 | 0.08284 | 0.007 | -6.57
-11 | -0.519 | 0.08103 | 0.007 | -6.4
-10.5 | -0.492 | 0.07621 | 0.007 | -6.457
-10 | -0.465 | 0.07069 | 0.007 | -6.585
-9.5 | -0.439 | 0.06394 | 0.006 | -6.872
-9 | -0.414 | 0.05846 | 0.006 | -7.073
-8.5 | -0.387 | 0.05451 | 0.006 | -7.104
-8 | -0.361 | 0.04974 | 0.006 | -7.262
-7.5 | -0.333 | 0.05601 | 0.005 | -5.939
-7 | -0.307 | 0.04902 | 0.005 | -6.255
-6.5 | -0.281 | 0.04381 | 0.005 | -6.41
-6 | -0.259 | 0.03529 | 0.006 | -7.335
-5.5 | -0.318 | 0.03323 | 0.006 | -9.564
-5 | -0.415 | 0.00466 | 0.009 | -88.989
-4.5 | -0.386 | 0.00464 | 0.008 | -83.322
-4 | -0.34 | 0.00457 | 0.008 | -74.305
-3.5 | -0.284 | 0.00529 | 0.007 | -53.724
-3 | -0.223 | 0.0052 | 0.006 | -42.888
-2.5 | -0.159 | 0.00515 | 0.006 | -30.805
-2 | -0.092 | 0.00521 | 0.005 | -17.696
-1.5 | -0.024 | 0.00521 | 0.005 | -4.686
-1 | 0.044 | 0.0052 | 0.004 | 8.493
-0.5 | 0.113 | 0.00524 | 0.004 | 21.569
0 | 0.182 | 0.00534 | 0.003 | 34.083
0.5 | 0.251 | 0.00537 | 0.003 | 46.705
1 | 0.32 | 0.0041 | 0.002 | 78.019
1.5 | 0.388 | 0.00459 | 0.001 | 84.564
2 | 0.457 | 0.0048 | 0.001 | 95.148
2.5 | 0.526 | 0.00506 | 0 | 103.941
3 | 0.594 | 0.00531 | 0 | 111.99
3.5 | 0.663 | 0.00561 | -0.001 | 118.298
4 | 0.731 | 0.00669 | -0.002 | 109.295
4.5 | 0.799 | 0.00706 | -0.002 | 113.235
5 | 0.866 | 0.00752 | -0.003 | 115.146
5.5 | 0.933 | 0.00802 | -0.004 | 116.419
6 | 0.998 | 0.00691 | -0.004 | 144.472
6.5 | 1.061 | 0.00748 | -0.005 | 141.809
7 | 1.122 | 0.0095 | -0.006 | 118.087
7.5 | 1.181 | 0.01022 | -0.006 | 115.52
8 | 1.236 | 0.01109 | -0.007 | 111.373
8.5 | 1.281 | 0.01269 | -0.007 | 100.987
9 | 1.318 | 0.01489 | -0.008 | 88.543
9.5 | 1.345 | 0.01804 | -0.009 | 74.595
10 | 1.341 | 0.0225 | -0.009 | 59.601
10.5 | 1.282 | 0.03054 | -0.009 | 41.986
11 | 1.075 | 0.03839 | -0.01 | 28.015
11.5 | 0.791 | 0.04786 | -0.01 | 16.529
12 | 0.813 | 0.05548 | -0.011 | 14.656
12.5 | 0.829 | 0.06835 | -0.011 | 12.128
13 | 0.866 | 0.06501 | -0.012 | 13.317
13.5 | 0.886 | 0.07656 | -0.012 | 11.566
14 | 0.918 | 0.07432 | -0.012 | 12.352
14.5 | 0.945 | 0.08142 | -0.013 | 11.601

## 96. Re 7M Mach 0.50 (2)
BIGFOIL.COM POLAR EXPORT
HS 3.4.12b
HS 3.4.12b |  |  |  | Cl Max: | 1.4661 | at alpha= | 11 | deg
XFOIL ncrit=9 |  |  |  | L/D Max: | 158.043 | at alpha= | 7 | deg
Re: | 7000000 |  |  | Cd Min: | 0.2649 | at alpha= | -20 | deg
Mach: | 0.5 |  |  | Cl=0 at alpha= | -1.7754 | deg
|  |  |  | @ Cl=0.1, Cd= | 0.0063578
|  |  |  | @ Cl=0.4, Cd= | 0.0059194
|  |  |  | @ Cl=0.6, Cd= | 0.0047446
alpha (deg) | Cl | Cd | Cm | Cl/Cd
-20 | -0.7252 | 0.2649 | 0.0655 | -2.7376
-19.5 | -0.7028 | 0.25686 | 0.0608 | -2.7361
-19 | -0.6809 | 0.24866 | 0.0562 | -2.7383
-18.5 | -0.6587 | 0.24081 | 0.0517 | -2.7354
-18 | -0.6381 | 0.23257 | 0.0471 | -2.7437
-17.5 | -0.6175 | 0.22379 | 0.0426 | -2.7593
-17 | -0.5968 | 0.21565 | 0.0383 | -2.7674
-16.5 | -0.5764 | 0.20765 | 0.0342 | -2.7758
-16 | -0.5569 | 0.19915 | 0.03 | -2.7964
-15.5 | -0.5373 | 0.19101 | 0.0261 | -2.8129
-15 | -0.5194 | 0.18254 | 0.0221 | -2.8454
-13.5 | -0.3761 | 0.14663 | -0.0208 | -2.565
-13 | -0.3628 | 0.13855 | -0.0242 | -2.6185
-12.5 | -0.3505 | 0.13029 | -0.0279 | -2.6902
-12 | -0.3428 | 0.12126 | -0.032 | -2.827
-11.5 | -0.3282 | 0.11416 | -0.0353 | -2.8749
-11 | -0.3225 | 0.10546 | -0.0393 | -3.058
-10.5 | -0.3202 | 0.0966 | -0.0435 | -3.3147
-10 | -0.3215 | 0.08771 | -0.0478 | -3.6655
-9.5 | -0.3198 | 0.07986 | -0.0514 | -4.0045
-9 | -0.3297 | 0.07091 | -0.056 | -4.6496
-8.5 | -0.336 | 0.06316 | -0.0601 | -5.3198
-8 | -0.383 | 0.053 | -0.0661 | -7.2264
-7.5 | -0.4202 | 0.04677 | -0.0605 | -8.9844
-7 | -0.444 | 0.03877 | -0.0558 | -11.4522
-6.5 | -0.4563 | 0.0304 | -0.0495 | -15.0099
-6 | -0.4674 | 0.02104 | -0.0409 | -22.2148
-5.5 | -0.4693 | 0.01267 | -0.0307 | -37.0403
-5 | -0.4194 | 0.00949 | -0.025 | -44.1939
-4.5 | -0.3564 | 0.00825 | -0.0211 | -43.2
-4 | -0.2904 | 0.00772 | -0.0182 | -37.6166
-3.5 | -0.2242 | 0.00736 | -0.0158 | -30.462
-3 | -0.1589 | 0.00706 | -0.0136 | -22.5071
-2.5 | -0.0938 | 0.00683 | -0.0117 | -13.7335
-2 | -0.0287 | 0.00668 | -0.0101 | -4.2964
-1.5 | 0.0352 | 0.00652 | -0.0086 | 5.3988
-1 | 0.0986 | 0.00636 | -0.0071 | 15.5031
-0.5 | 0.1627 | 0.00626 | -0.0059 | 25.9904
0 | 0.2263 | 0.00618 | -0.0048 | 36.6181
0.5 | 0.2893 | 0.00611 | -0.0036 | 47.3486
1 | 0.3517 | 0.00604 | -0.0023 | 58.2285
1.5 | 0.4118 | 0.00589 | -0.0007 | 69.9151
2 | 0.4381 | 0.00467 | 0.0076 | 93.8116
2.5 | 0.492 | 0.00457 | 0.0108 | 107.6586
3 | 0.5521 | 0.00463 | 0.0128 | 119.2441
3.5 | 0.6148 | 0.00478 | 0.0142 | 128.6192
4 | 0.6781 | 0.00497 | 0.0157 | 136.4386
4.5 | 0.7426 | 0.0052 | 0.0169 | 142.8077
5 | 0.8116 | 0.00547 | 0.0173 | 148.3729
5.5 | 0.8774 | 0.00576 | 0.0185 | 152.3264
6 | 0.9499 | 0.0061 | 0.0185 | 155.7213
6.5 | 1.027 | 0.00651 | 0.0177 | 157.7573
7 | 1.0984 | 0.00695 | 0.0184 | 158.0432
7.5 | 1.1712 | 0.00753 | 0.0189 | 155.5378
8 | 1.2483 | 0.00828 | 0.0186 | 150.7609
8.5 | 1.3128 | 0.00953 | 0.0202 | 137.7545
9 | 1.3681 | 0.01103 | 0.0233 | 124.0345
9.5 | 1.3877 | 0.01418 | 0.0287 | 97.8632
10 | 1.4276 | 0.01728 | 0.0297 | 82.6157
10.5 | 1.4628 | 0.02089 | 0.0301 | 70.0239
11 | 1.4661 | 0.02552 | 0.0335 | 57.4491
11.5 | 1.455 | 0.03155 | 0.0359 | 46.1173
12 | 1.4374 | 0.0383 | 0.0375 | 37.53
12.5 | 1.4136 | 0.04573 | 0.0383 | 30.9119
13 | 1.3811 | 0.05424 | 0.038 | 25.4628
13.5 | 1.3554 | 0.06265 | 0.0371 | 21.6345
14 | 1.3213 | 0.07234 | 0.0349 | 18.2651
14.5 | 1.2856 | 0.08269 | 0.0317 | 15.5472
15 | 1.2518 | 0.0934 | 0.0279 | 13.4026
15.5 | 1.2224 | 0.10413 | 0.0236 | 11.7392
16 | 1.1896 | 0.11571 | 0.0183 | 10.2809

## 97. Re 8M Mach 0.00 (1)
BIGFOIL.COM POLAR EXPORT
HS 3.4.12b
HS 3.4.12b |  |  |  | Cl Max: | 1.409 | at alpha= | 13 | deg
JavaFoil+Calcfoil stall+Eppler ext transition |  |  |  | L/D Max: | 146.983 | at alpha= | 10 | deg
Re: | 8000000 |  |  | Cd Min: | 0.00422 | at alpha= | 1 | deg
Mach: | 0 |  |  | Cl=0 at alpha= | -1.322 | deg
|  |  |  | @ Cl=0.1, Cd= | 0.0051413
|  |  |  | @ Cl=0.4, Cd= | 0.005097
|  |  |  | @ Cl=0.6, Cd= | 0.0057214
alpha (deg) | Cl | Cd | Cm | Cl/Cd
-14.5 | -0.601 | 0.0957 | 0.008 | -6.275
-14 | -0.615 | 0.09009 | 0.008 | -6.83
-13.5 | -0.628 | 0.08531 | 0.008 | -7.364
-13 | -0.639 | 0.08038 | 0.008 | -7.951
-12.5 | -0.648 | 0.07497 | 0.008 | -8.647
-12 | -0.655 | 0.06951 | 0.008 | -9.428
-11.5 | -0.66 | 0.06383 | 0.008 | -10.337
-11 | -0.663 | 0.05752 | 0.008 | -11.522
-10.5 | -0.658 | 0.05115 | 0.008 | -12.864
-10 | -0.659 | 0.04063 | 0.008 | -16.218
-9.5 | -0.752 | 0.00945 | 0.011 | -79.532
-9 | -0.73 | 0.00884 | 0.011 | -82.509
-8.5 | -0.703 | 0.00844 | 0.01 | -83.261
-8 | -0.672 | 0.00812 | 0.01 | -82.763
-7.5 | -0.637 | 0.00452 | 0.009 | -140.948
-7 | -0.599 | 0.00451 | 0.009 | -132.81
-6.5 | -0.557 | 0.00454 | 0.009 | -122.789
-6 | -0.512 | 0.00448 | 0.008 | -114.436
-5.5 | -0.465 | 0.00516 | 0.008 | -90.057
-5 | -0.415 | 0.00517 | 0.007 | -80.25
-4.5 | -0.363 | 0.0051 | 0.007 | -71.174
-4 | -0.309 | 0.00506 | 0.007 | -61.05
-3.5 | -0.253 | 0.00508 | 0.006 | -49.889
-3 | -0.197 | 0.00506 | 0.006 | -38.846
-2.5 | -0.139 | 0.00506 | 0.005 | -27.43
-2 | -0.08 | 0.00509 | 0.005 | -15.784
-1.5 | -0.021 | 0.00505 | 0.004 | -4.201
-1 | 0.038 | 0.00514 | 0.004 | 7.453
-0.5 | 0.098 | 0.00514 | 0.003 | 19.073
0 | 0.158 | 0.00518 | 0.003 | 30.497
0.5 | 0.218 | 0.00525 | 0.002 | 41.462
1 | 0.277 | 0.00422 | 0.002 | 65.807
1.5 | 0.337 | 0.00435 | 0.001 | 77.476
2 | 0.397 | 0.00509 | 0.001 | 78.011
2.5 | 0.457 | 0.00523 | 0 | 87.292
3 | 0.516 | 0.00545 | 0 | 94.79
3.5 | 0.576 | 0.00564 | -0.001 | 102.052
4 | 0.635 | 0.00584 | -0.001 | 108.788
4.5 | 0.695 | 0.00603 | -0.002 | 115.215
5 | 0.754 | 0.00624 | -0.003 | 120.9
5.5 | 0.813 | 0.00653 | -0.003 | 124.446
6 | 0.872 | 0.00684 | -0.004 | 127.386
6.5 | 0.93 | 0.00706 | -0.004 | 131.828
7 | 0.988 | 0.00741 | -0.005 | 133.362
7.5 | 1.046 | 0.00777 | -0.005 | 134.662
8 | 1.103 | 0.00813 | -0.006 | 135.727
8.5 | 1.159 | 0.00861 | -0.007 | 134.593
9 | 1.213 | 0.00927 | -0.007 | 130.941
9.5 | 1.267 | 0.01 | -0.008 | 126.615
10 | 1.305 | 0.00888 | -0.008 | 146.983
10.5 | 1.339 | 0.01161 | -0.009 | 115.345
11 | 1.367 | 0.01292 | -0.009 | 105.829
11.5 | 1.39 | 0.01415 | -0.01 | 98.257
12 | 1.396 | 0.01767 | -0.01 | 78.964
12.5 | 1.405 | 0.01981 | -0.011 | 70.891
13 | 1.409 | 0.02203 | -0.011 | 63.932
13.5 | 1.406 | 0.02466 | -0.012 | 57.016
14 | 1.398 | 0.02754 | -0.012 | 50.756
14.5 | 1.384 | 0.03072 | -0.013 | 45.047
15 | 1.365 | 0.03429 | -0.013 | 39.791
15.5 | 1.34 | 0.03801 | -0.014 | 35.267
16 | 1.312 | 0.042 | -0.014 | 31.232
16.5 | 1.279 | 0.0459 | -0.015 | 27.877
17 | 1.243 | 0.05053 | -0.015 | 24.604
17.5 | 1.204 | 0.05535 | -0.015 | 21.75
18 | 1.161 | 0.06197 | -0.016 | 18.73

## 98. Re 8M Mach 0.00 (2)
BIGFOIL.COM POLAR EXPORT
HS 3.4.12b
HS 3.4.12b |  |  |  | Cl Max: | 1.6173 | at alpha= | 17 | deg
XFOIL ncrit=9 |  |  |  | L/D Max: | 157.439 | at alpha= | 7 | deg
Re: | 8000000 |  |  | Cd Min: | 0.07923 | at alpha= | 20 | deg
Mach: | 0 |  |  | Cl=0 at alpha= | -1.6392 | deg
|  |  |  | @ Cl=0.1, Cd= | 0.0059455
|  |  |  | @ Cl=0.4, Cd= | 0.004256
|  |  |  | @ Cl=0.6, Cd= | 0.0044836
alpha (deg) | Cl | Cd | Cm | Cl/Cd
-20 | -1.6008 | 0.03491 | -0.0664 | -45.8551
-19.5 | -1.613 | 0.03059 | -0.0628 | -52.7297
-19 | -1.6092 | 0.02785 | -0.0586 | -57.781
-18.5 | -1.5993 | 0.02568 | -0.0538 | -62.278
-18 | -1.5837 | 0.02393 | -0.0489 | -66.1805
-17.5 | -1.5662 | 0.02236 | -0.0436 | -70.0447
-17 | -1.5425 | 0.0211 | -0.0388 | -73.1043
-16.5 | -1.5088 | 0.02002 | -0.0354 | -75.3646
-16 | -1.4761 | 0.01873 | -0.0319 | -78.8094
-15.5 | -1.4367 | 0.01791 | -0.0292 | -80.2178
-15 | -1.3984 | 0.01691 | -0.0262 | -82.6966
-14.5 | -1.3589 | 0.01595 | -0.0234 | -85.1975
-14 | -1.3206 | 0.01484 | -0.0203 | -88.9892
-13.5 | -1.279 | 0.01383 | -0.0177 | -92.4801
-12.5 | -1.1406 | 0.01202 | -0.024 | -94.8918
-12 | -1.0798 | 0.01157 | -0.0252 | -93.3276
-11.5 | -1.0356 | 0.01122 | -0.0227 | -92.2995
-11 | -0.9881 | 0.01087 | -0.0209 | -90.9016
-10.5 | -0.9386 | 0.0105 | -0.0194 | -89.3905
-10 | -0.8882 | 0.01016 | -0.0181 | -87.4213
-9.5 | -0.8378 | 0.00972 | -0.0168 | -86.1934
-9 | -0.7874 | 0.00925 | -0.0155 | -85.1243
-8.5 | -0.7356 | 0.00889 | -0.0144 | -82.7447
-8 | -0.6835 | 0.00856 | -0.0134 | -79.8481
-7.5 | -0.6308 | 0.00828 | -0.0125 | -76.1836
-7 | -0.5777 | 0.00803 | -0.0116 | -71.9427
-6.5 | -0.5243 | 0.00779 | -0.0108 | -67.3042
-6 | -0.4708 | 0.00756 | -0.0101 | -62.2751
-5.5 | -0.4178 | 0.00728 | -0.0092 | -57.3901
-5 | -0.364 | 0.00709 | -0.0085 | -51.3399
-4.5 | -0.31 | 0.00692 | -0.0078 | -44.7977
-4 | -0.2557 | 0.00678 | -0.0072 | -37.7139
-3.5 | -0.2016 | 0.00663 | -0.0065 | -30.4072
-3 | -0.1473 | 0.00648 | -0.006 | -22.7315
-2.5 | -0.0928 | 0.00636 | -0.0054 | -14.5912
-2 | -0.0389 | 0.00621 | -0.0048 | -6.2641
-1.5 | 0.015 | 0.00607 | -0.0042 | 2.4712
-1 | 0.0696 | 0.00599 | -0.0037 | 11.6194
-0.5 | 0.1242 | 0.00591 | -0.0033 | 21.0152
0 | 0.1784 | 0.00582 | -0.0028 | 30.6529
0.5 | 0.232 | 0.00573 | -0.0022 | 40.4887
1 | 0.2853 | 0.00564 | -0.0016 | 50.5851
1.5 | 0.3369 | 0.00548 | -0.0007 | 61.4781
2 | 0.3678 | 0.00441 | 0.0043 | 83.4014
2.5 | 0.4138 | 0.00419 | 0.0066 | 98.7589
3 | 0.4643 | 0.00419 | 0.0078 | 110.8115
3.5 | 0.5173 | 0.00428 | 0.0085 | 120.8645
4 | 0.5703 | 0.0044 | 0.0091 | 129.6136
4.5 | 0.6236 | 0.00455 | 0.0096 | 137.0549
5 | 0.6793 | 0.00475 | 0.0095 | 143.0105
5.5 | 0.734 | 0.00496 | 0.0095 | 147.9839
6 | 0.7879 | 0.0052 | 0.0097 | 151.5192
6.5 | 0.8471 | 0.00545 | 0.0086 | 155.4312
7 | 0.9037 | 0.00574 | 0.008 | 157.439
7.5 | 0.9539 | 0.0062 | 0.0086 | 153.8548
8 | 1.0156 | 0.00668 | 0.0066 | 152.0359
8.5 | 1.0759 | 0.00725 | 0.0048 | 148.4
9 | 1.1324 | 0.00785 | 0.0037 | 144.2548
9.5 | 1.1833 | 0.00879 | 0.0036 | 134.6189
10 | 1.231 | 0.00975 | 0.004 | 126.2564
10.5 | 1.2702 | 0.01116 | 0.0058 | 113.8172
11 | 1.3246 | 0.01186 | 0.0048 | 111.6863
11.5 | 1.3775 | 0.0126 | 0.0039 | 109.3254
12 | 1.4296 | 0.01331 | 0.0032 | 107.408
12.5 | 1.4807 | 0.01413 | 0.0024 | 104.7912
13 | 1.5265 | 0.01509 | 0.0024 | 101.1597
13.5 | 1.5473 | 0.01593 | 0.0072 | 97.1312
14 | 1.554 | 0.01725 | 0.0138 | 90.087
14.5 | 1.5708 | 0.01874 | 0.0176 | 83.8207
15 | 1.5838 | 0.0209 | 0.0207 | 75.7799
15.5 | 1.5978 | 0.02362 | 0.0223 | 67.6461
16 | 1.6083 | 0.0271 | 0.023 | 59.3469
16.5 | 1.6166 | 0.03107 | 0.0232 | 52.0309
17 | 1.6173 | 0.03596 | 0.0231 | 44.975
17.5 | 1.6117 | 0.04164 | 0.0226 | 38.7056
18 | 1.6066 | 0.04748 | 0.0218 | 33.8374
18.5 | 1.595 | 0.05435 | 0.0204 | 29.3468
19 | 1.5795 | 0.06202 | 0.0184 | 25.4676
19.5 | 1.5613 | 0.0703 | 0.0161 | 22.2091
20 | 1.5397 | 0.07923 | 0.0133 | 19.4333

## 99. Re 8M Mach 0.10 (1)
BIGFOIL.COM POLAR EXPORT
HS 3.4.12b
HS 3.4.12b |  |  |  | Cl Max: | 1.403 | at alpha= | 13 | deg
JavaFoil+Calcfoil stall+Eppler ext transition |  |  |  | L/D Max: | 134.692 | at alpha= | 8 | deg
Re: | 8000000 |  |  | Cd Min: | 0.00421 | at alpha= | 1 | deg
Mach: | 0.1 |  |  | Cl=0 at alpha= | -1.325 | deg
|  |  |  | @ Cl=0.1, Cd= | 0.0051705
|  |  |  | @ Cl=0.4, Cd= | 0.0051327
|  |  |  | @ Cl=0.6, Cd= | 0.0057165
alpha (deg) | Cl | Cd | Cm | Cl/Cd
-14.5 | -0.567 | 0.09641 | 0.008 | -5.882
-14 | -0.585 | 0.09062 | 0.008 | -6.458
-13.5 | -0.601 | 0.086 | 0.008 | -6.991
-13 | -0.615 | 0.08219 | 0.007 | -7.481
-12.5 | -0.627 | 0.07652 | 0.007 | -8.195
-12 | -0.637 | 0.07148 | 0.007 | -8.904
-11.5 | -0.644 | 0.06571 | 0.007 | -9.8
-11 | -0.648 | 0.06029 | 0.008 | -10.745
-10.5 | -0.645 | 0.05396 | 0.008 | -11.948
-10 | -0.641 | 0.04647 | 0.008 | -13.801
-9.5 | -0.745 | 0.00966 | 0.011 | -77.081
-9 | -0.725 | 0.00904 | 0.011 | -80.212
-8.5 | -0.7 | 0.00853 | 0.01 | -82.015
-8 | -0.67 | 0.00819 | 0.01 | -81.782
-7.5 | -0.636 | 0.00458 | 0.009 | -139.059
-7 | -0.599 | 0.00454 | 0.009 | -131.857
-6.5 | -0.558 | 0.00451 | 0.009 | -123.793
-6 | -0.514 | 0.00448 | 0.008 | -114.763
-5.5 | -0.466 | 0.00521 | 0.008 | -89.573
-5 | -0.416 | 0.00514 | 0.007 | -80.949
-4.5 | -0.364 | 0.00515 | 0.007 | -70.746
-4 | -0.31 | 0.0051 | 0.007 | -60.817
-3.5 | -0.255 | 0.00505 | 0.006 | -50.38
-3 | -0.198 | 0.00503 | 0.006 | -39.246
-2.5 | -0.14 | 0.00504 | 0.005 | -27.718
-2 | -0.081 | 0.00506 | 0.005 | -15.948
-1.5 | -0.021 | 0.00509 | 0.004 | -4.189
-1 | 0.039 | 0.0051 | 0.004 | 7.546
-0.5 | 0.099 | 0.00517 | 0.003 | 19.054
0 | 0.159 | 0.0052 | 0.003 | 30.493
0.5 | 0.219 | 0.00523 | 0.002 | 41.841
1 | 0.279 | 0.00421 | 0.002 | 66.157
1.5 | 0.339 | 0.00435 | 0.001 | 77.896
2 | 0.399 | 0.00513 | 0.001 | 77.806
2.5 | 0.459 | 0.00529 | 0 | 86.834
3 | 0.519 | 0.00544 | 0 | 95.397
3.5 | 0.579 | 0.00565 | -0.001 | 102.412
4 | 0.639 | 0.00584 | -0.001 | 109.294
4.5 | 0.698 | 0.00604 | -0.002 | 115.664
5 | 0.758 | 0.00631 | -0.003 | 120.069
5.5 | 0.817 | 0.00654 | -0.003 | 124.881
6 | 0.876 | 0.00686 | -0.004 | 127.694
6.5 | 0.935 | 0.00714 | -0.004 | 130.984
7 | 0.993 | 0.0075 | -0.005 | 132.464
7.5 | 1.051 | 0.00785 | -0.005 | 133.902
8 | 1.108 | 0.00823 | -0.006 | 134.692
8.5 | 1.164 | 0.00872 | -0.007 | 133.509
9 | 1.219 | 0.00935 | -0.007 | 130.318
9.5 | 1.272 | 0.01015 | -0.008 | 125.334
10 | 1.309 | 0.01076 | -0.008 | 121.688
10.5 | 1.343 | 0.0118 | -0.009 | 113.793
11 | 1.369 | 0.01318 | -0.009 | 103.857
11.5 | 1.391 | 0.01449 | -0.01 | 95.994
12 | 1.394 | 0.0182 | -0.01 | 76.602
12.5 | 1.401 | 0.02046 | -0.011 | 68.476
13 | 1.403 | 0.02279 | -0.011 | 61.557
13.5 | 1.397 | 0.02553 | -0.012 | 54.734
14 | 1.386 | 0.02849 | -0.012 | 48.665
14.5 | 1.369 | 0.03178 | -0.013 | 43.066
15 | 1.345 | 0.03565 | -0.013 | 37.716
15.5 | 1.316 | 0.03951 | -0.014 | 33.304
16 | 1.282 | 0.0438 | -0.014 | 29.272
16.5 | 1.245 | 0.04798 | -0.015 | 25.94
17 | 1.203 | 0.05281 | -0.015 | 22.777
17.5 | 1.158 | 0.05823 | -0.015 | 19.885
18 | 1.109 | 0.06508 | -0.016 | 17.048

## 100. Re 8M Mach 0.10 (2)
BIGFOIL.COM POLAR EXPORT
HS 3.4.12b
HS 3.4.12b |  |  |  | Cl Max: | 1.6076 | at alpha= | 16.5 | deg
XFOIL ncrit=9 |  |  |  | L/D Max: | 157.678 | at alpha= | 7 | deg
Re: | 8000000 |  |  | Cd Min: | 0.08538 | at alpha= | 20 | deg
Mach: | 0.1 |  |  | Cl=0 at alpha= | -1.6439 | deg
|  |  |  | @ Cl=0.1, Cd= | 0.0059569
|  |  |  | @ Cl=0.4, Cd= | 0.0042776
|  |  |  | @ Cl=0.6, Cd= | 0.0044832
alpha (deg) | Cl | Cd | Cm | Cl/Cd
-19.5 | -1.5039 | 0.04252 | -0.0687 | -35.3692
-19 | -1.5329 | 0.03557 | -0.0682 | -43.0953
-18.5 | -1.5517 | 0.03072 | -0.0642 | -50.5111
-18 | -1.5535 | 0.02758 | -0.0589 | -56.327
-17.5 | -1.5459 | 0.0252 | -0.0532 | -61.3452
-17 | -1.5311 | 0.02338 | -0.0474 | -65.4876
-16.5 | -1.5094 | 0.02185 | -0.042 | -69.0801
-16 | -1.48 | 0.02029 | -0.0377 | -72.9423
-15.5 | -1.4434 | 0.01918 | -0.0343 | -75.2555
-15 | -1.4066 | 0.01797 | -0.0308 | -78.2749
-14.5 | -1.3664 | 0.017 | -0.0277 | -80.3765
-14 | -1.3265 | 0.01596 | -0.0245 | -83.114
-13.5 | -1.2876 | 0.01481 | -0.0211 | -86.9413
-12.5 | -1.1508 | 0.01252 | -0.0264 | -91.9169
-12 | -1.0886 | 0.01194 | -0.0275 | -91.1725
-11.5 | -1.0442 | 0.01152 | -0.0247 | -90.6424
-11 | -0.9963 | 0.01111 | -0.0227 | -89.676
-10.5 | -0.9464 | 0.01069 | -0.021 | -88.5313
-10 | -0.8955 | 0.01031 | -0.0195 | -86.8574
-9.5 | -0.8438 | 0.00994 | -0.0182 | -84.8893
-9 | -0.793 | 0.00942 | -0.0167 | -84.1826
-8.5 | -0.7409 | 0.00901 | -0.0154 | -82.2309
-8 | -0.6883 | 0.00865 | -0.0143 | -79.5723
-7.5 | -0.6351 | 0.00835 | -0.0132 | -76.0599
-7 | -0.5816 | 0.00808 | -0.0123 | -71.9802
-6.5 | -0.5277 | 0.00784 | -0.0114 | -67.3087
-6 | -0.4734 | 0.00763 | -0.0106 | -62.0446
-5.5 | -0.4202 | 0.00732 | -0.0096 | -57.4044
-5 | -0.366 | 0.00711 | -0.0088 | -51.4768
-4.5 | -0.3116 | 0.00694 | -0.0081 | -44.8991
-4 | -0.2569 | 0.0068 | -0.0075 | -37.7794
-3.5 | -0.2024 | 0.00664 | -0.0068 | -30.4819
-3 | -0.1478 | 0.00649 | -0.0061 | -22.7735
-2.5 | -0.0929 | 0.00637 | -0.0056 | -14.584
-2 | -0.0386 | 0.00622 | -0.0049 | -6.2058
-1.5 | 0.0156 | 0.00608 | -0.0043 | 2.5658
-1 | 0.0704 | 0.006 | -0.0038 | 11.7333
-0.5 | 0.1253 | 0.00592 | -0.0034 | 21.1655
0 | 0.1798 | 0.00582 | -0.0028 | 30.8935
0.5 | 0.2338 | 0.00574 | -0.0023 | 40.7317
1 | 0.2874 | 0.00564 | -0.0017 | 50.9574
1.5 | 0.3393 | 0.00549 | -0.0008 | 61.8033
2 | 0.3701 | 0.00442 | 0.0044 | 83.733
2.5 | 0.4163 | 0.0042 | 0.0067 | 99.119
3 | 0.4671 | 0.00421 | 0.008 | 110.9501
3.5 | 0.5205 | 0.00429 | 0.0086 | 121.3287
4 | 0.5738 | 0.00441 | 0.0093 | 130.1134
4.5 | 0.6275 | 0.00456 | 0.0098 | 137.6096
5 | 0.6835 | 0.00476 | 0.0097 | 143.5924
5.5 | 0.7387 | 0.00498 | 0.0097 | 148.3333
6 | 0.7928 | 0.00522 | 0.0099 | 151.8774
6.5 | 0.8525 | 0.00547 | 0.0088 | 155.8501
7 | 0.9098 | 0.00577 | 0.0082 | 157.6776
7.5 | 0.9604 | 0.00623 | 0.009 | 154.1573
8 | 1.0225 | 0.00672 | 0.007 | 152.1577
8.5 | 1.0832 | 0.00732 | 0.0052 | 147.9781
9 | 1.1399 | 0.00793 | 0.0042 | 143.7453
9.5 | 1.1907 | 0.00892 | 0.0042 | 133.4865
10 | 1.2384 | 0.00988 | 0.0048 | 125.3441
10.5 | 1.2786 | 0.01131 | 0.0065 | 113.0504
11 | 1.3335 | 0.01202 | 0.0055 | 110.9401
11.5 | 1.3866 | 0.01278 | 0.0048 | 108.4977
12 | 1.4391 | 0.01353 | 0.0041 | 106.3636
12.5 | 1.49 | 0.01441 | 0.0034 | 103.4004
13 | 1.5327 | 0.01542 | 0.0041 | 99.3969
13.5 | 1.5441 | 0.01633 | 0.0108 | 94.556
14 | 1.5534 | 0.01786 | 0.0165 | 86.9765
14.5 | 1.5695 | 0.01961 | 0.0199 | 80.0357
15 | 1.5818 | 0.02215 | 0.0225 | 71.4131
15.5 | 1.5949 | 0.02524 | 0.0237 | 63.1894
16 | 1.6026 | 0.02922 | 0.0242 | 54.846
16.5 | 1.6076 | 0.03367 | 0.0242 | 47.7458
17 | 1.6043 | 0.03908 | 0.024 | 41.0517
17.5 | 1.5943 | 0.04539 | 0.0233 | 35.1245
18 | 1.5882 | 0.0516 | 0.0221 | 30.7791
18.5 | 1.5728 | 0.05918 | 0.0204 | 26.5765
19 | 1.5549 | 0.06732 | 0.0182 | 23.0971
19.5 | 1.5351 | 0.07597 | 0.0156 | 20.2067
20 | 1.5117 | 0.08538 | 0.0124 | 17.7056

## 101. Re 8M Mach 0.25 (1)
BIGFOIL.COM POLAR EXPORT
HS 3.4.12b
HS 3.4.12b |  |  |  | Cl Max: | 1.376 | at alpha= | 11 | deg
JavaFoil+Calcfoil stall+Eppler ext transition |  |  |  | L/D Max: | 131.663 | at alpha= | 8 | deg
Re: | 8000000 |  |  | Cd Min: | 0.00398 | at alpha= | 1 | deg
Mach: | 0.25 |  |  | Cl=0 at alpha= | -1.3226 | deg
|  |  |  | @ Cl=0.1, Cd= | 0.0051785
|  |  |  | @ Cl=0.4, Cd= | 0.0050626
|  |  |  | @ Cl=0.6, Cd= | 0.0057772
alpha (deg) | Cl | Cd | Cm | Cl/Cd
-13.5 | -0.357 | 0.09452 | 0.007 | -3.772
-13 | -0.404 | 0.08708 | 0.007 | -4.643
-12.5 | -0.448 | 0.08152 | 0.007 | -5.49
-12 | -0.486 | 0.07627 | 0.007 | -6.369
-11.5 | -0.518 | 0.07181 | 0.007 | -7.218
-11 | -0.545 | 0.06672 | 0.007 | -8.172
-10.5 | -0.558 | 0.06189 | 0.007 | -9.013
-10 | -0.564 | 0.05804 | 0.007 | -9.724
-9.5 | -0.568 | 0.05211 | 0.007 | -10.905
-9 | -0.57 | 0.04501 | 0.007 | -12.656
-8.5 | -0.669 | 0.00942 | 0.01 | -71.004
-8 | -0.652 | 0.00859 | 0.01 | -75.889
-7.5 | -0.627 | 0.00819 | 0.01 | -76.469
-7 | -0.595 | 0.00459 | 0.009 | -129.745
-6.5 | -0.559 | 0.00459 | 0.009 | -121.692
-6 | -0.518 | 0.00448 | 0.009 | -115.684
-5.5 | -0.472 | 0.00451 | 0.008 | -104.653
-5 | -0.424 | 0.00519 | 0.008 | -81.548
-4.5 | -0.372 | 0.00516 | 0.007 | -71.976
-4 | -0.317 | 0.00509 | 0.007 | -62.356
-3.5 | -0.261 | 0.00508 | 0.006 | -51.339
-3 | -0.203 | 0.00508 | 0.006 | -39.904
-2.5 | -0.143 | 0.00506 | 0.005 | -28.28
-2 | -0.083 | 0.00509 | 0.005 | -16.275
-1.5 | -0.022 | 0.00506 | 0.004 | -4.332
-1 | 0.04 | 0.00509 | 0.004 | 7.773
-0.5 | 0.101 | 0.00518 | 0.003 | 19.558
0 | 0.163 | 0.0052 | 0.003 | 31.356
0.5 | 0.225 | 0.00527 | 0.002 | 42.602
1 | 0.286 | 0.00398 | 0.002 | 71.892
1.5 | 0.348 | 0.0044 | 0.001 | 79.079
2 | 0.41 | 0.00519 | 0.001 | 79.013
2.5 | 0.472 | 0.00536 | 0 | 88.031
3 | 0.533 | 0.00552 | 0 | 96.534
3.5 | 0.595 | 0.00576 | -0.001 | 103.218
4 | 0.656 | 0.00597 | -0.002 | 109.933
4.5 | 0.717 | 0.00617 | -0.002 | 116.231
5 | 0.778 | 0.00647 | -0.003 | 120.241
5.5 | 0.839 | 0.00679 | -0.003 | 123.573
6 | 0.899 | 0.00706 | -0.004 | 127.425
6.5 | 0.959 | 0.0074 | -0.004 | 129.687
7 | 1.019 | 0.00775 | -0.005 | 131.493
7.5 | 1.078 | 0.00821 | -0.006 | 131.312
8 | 1.137 | 0.00863 | -0.006 | 131.663
8.5 | 1.193 | 0.00925 | -0.007 | 128.995
9 | 1.249 | 0.01011 | -0.007 | 123.435
9.5 | 1.291 | 0.01066 | -0.008 | 121.159
10 | 1.328 | 0.01183 | -0.009 | 112.275
10.5 | 1.357 | 0.01311 | -0.009 | 103.497
11 | 1.376 | 0.01489 | -0.01 | 92.417
11.5 | 1.376 | 0.01914 | -0.01 | 71.882
12 | 1.374 | 0.02264 | -0.01 | 60.699
12.5 | 1.372 | 0.02435 | -0.011 | 56.327
13 | 1.355 | 0.02748 | -0.011 | 49.31
13.5 | 1.328 | 0.03092 | -0.012 | 42.952
14 | 1.29 | 0.03478 | -0.012 | 37.108
14.5 | 1.242 | 0.03907 | -0.013 | 31.787
15 | 1.182 | 0.04388 | -0.013 | 26.948
15.5 | 1.113 | 0.04984 | -0.014 | 22.324
16 | 1.034 | 0.05614 | -0.014 | 18.422

## 102. Re 8M Mach 0.25 (2)
BIGFOIL.COM POLAR EXPORT
HS 3.4.12b
HS 3.4.12b |  |  |  | Cl Max: | 1.5564 | at alpha= | 15 | deg
XFOIL ncrit=9 |  |  |  | L/D Max: | 159.291 | at alpha= | 7 | deg
Re: | 8000000 |  |  | Cd Min: | 0.21282 | at alpha= | -18 | deg
Mach: | 0.25 |  |  | Cl=0 at alpha= | -1.667 | deg
|  |  |  | @ Cl=0.1, Cd= | 0.0060035
|  |  |  | @ Cl=0.4, Cd= | 0.0043934
|  |  |  | @ Cl=0.6, Cd= | 0.0044998
alpha (deg) | Cl | Cd | Cm | Cl/Cd
-18 | -0.6123 | 0.21282 | 0.0403 | -2.8771
-17.5 | -0.596 | 0.20564 | 0.0366 | -2.8983
-17 | -0.5823 | 0.19743 | 0.0328 | -2.9494
-16.5 | -0.574 | 0.18729 | 0.0285 | -3.0648
-16 | -0.5661 | 0.17782 | 0.0244 | -3.1836
-15.5 | -0.5606 | 0.16778 | 0.02 | -3.3413
-15 | -0.7022 | 0.12346 | -0.0019 | -5.6877
-14.5 | -0.8117 | 0.09543 | -0.02 | -8.5057
-14 | -0.9626 | 0.06081 | -0.0529 | -15.8296
-13.5 | -1.104 | 0.04062 | -0.0569 | -27.1787
-13 | -1.1792 | 0.02809 | -0.0475 | -41.9794
-12.5 | -1.1655 | 0.02174 | -0.0438 | -53.6109
-12 | -1.1068 | 0.01724 | -0.0457 | -64.1995
-11.5 | -1.0754 | 0.0153 | -0.0397 | -70.2876
-11 | -1.0342 | 0.01369 | -0.0351 | -75.5442
-10.5 | -0.9854 | 0.0126 | -0.0316 | -78.2063
-10 | -0.9337 | 0.01172 | -0.0286 | -79.6672
-9.5 | -0.8794 | 0.01112 | -0.0261 | -79.0827
-9 | -0.8248 | 0.01049 | -0.0238 | -78.6273
-8.5 | -0.7687 | 0.01006 | -0.0218 | -76.4115
-8 | -0.7151 | 0.0093 | -0.0196 | -76.8925
-7.5 | -0.6593 | 0.00884 | -0.0178 | -74.5814
-7 | -0.603 | 0.00846 | -0.0162 | -71.2766
-6.5 | -0.5464 | 0.00814 | -0.0148 | -67.1253
-6 | -0.4898 | 0.00785 | -0.0135 | -62.3949
-5.5 | -0.4328 | 0.00761 | -0.0123 | -56.8725
-5 | -0.3771 | 0.00727 | -0.011 | -51.8707
-4.5 | -0.3205 | 0.00705 | -0.01 | -45.461
-4 | -0.2637 | 0.00688 | -0.009 | -38.3285
-3.5 | -0.2068 | 0.00673 | -0.0082 | -30.7281
-3 | -0.1506 | 0.00656 | -0.0072 | -22.9573
-2.5 | -0.0936 | 0.00645 | -0.0065 | -14.5116
-2 | -0.0373 | 0.0063 | -0.0058 | -5.9206
-1.5 | 0.0187 | 0.00613 | -0.005 | 3.0506
-1 | 0.075 | 0.00603 | -0.0043 | 12.4378
-0.5 | 0.1316 | 0.00597 | -0.0038 | 22.0436
0 | 0.1878 | 0.00588 | -0.0031 | 31.9388
0.5 | 0.2435 | 0.0058 | -0.0025 | 41.9828
1 | 0.299 | 0.0057 | -0.0018 | 52.4561
1.5 | 0.3525 | 0.00555 | -0.0008 | 63.5135
2 | 0.3836 | 0.00446 | 0.0047 | 86.009
2.5 | 0.4304 | 0.00427 | 0.0073 | 100.7963
3 | 0.4827 | 0.00428 | 0.0087 | 112.7804
3.5 | 0.5381 | 0.00436 | 0.0094 | 123.4174
4 | 0.5931 | 0.00448 | 0.0102 | 132.3884
4.5 | 0.649 | 0.00464 | 0.0108 | 139.8707
5 | 0.7067 | 0.00485 | 0.0109 | 145.7113
5.5 | 0.7644 | 0.00507 | 0.011 | 150.7692
6 | 0.8201 | 0.00533 | 0.0115 | 153.8649
6.5 | 0.8827 | 0.00561 | 0.0104 | 157.344
7 | 0.943 | 0.00592 | 0.0098 | 159.2905
7.5 | 0.9962 | 0.00639 | 0.0107 | 155.8998
8 | 1.0615 | 0.00695 | 0.0088 | 152.7338
8.5 | 1.1244 | 0.00761 | 0.0074 | 147.753
9 | 1.1822 | 0.00836 | 0.007 | 141.4115
9.5 | 1.2326 | 0.00958 | 0.0077 | 128.6639
10 | 1.2733 | 0.0107 | 0.0105 | 119
10.5 | 1.3249 | 0.01213 | 0.0105 | 109.2251
11 | 1.3811 | 0.01301 | 0.01 | 106.1568
11.5 | 1.4353 | 0.01391 | 0.0099 | 103.1848
12 | 1.4828 | 0.01489 | 0.0108 | 99.5836
12.5 | 1.5172 | 0.01616 | 0.0134 | 93.8861
13 | 1.5194 | 0.01799 | 0.0206 | 84.458
13.5 | 1.5333 | 0.02024 | 0.0244 | 75.7559
14 | 1.5463 | 0.02321 | 0.0268 | 66.6221
14.5 | 1.5553 | 0.02705 | 0.0282 | 57.4972
15 | 1.5564 | 0.032 | 0.0288 | 48.6375
15.5 | 1.556 | 0.0373 | 0.0289 | 41.7158
16 | 1.5405 | 0.04424 | 0.0284 | 34.8214
16.5 | 1.5267 | 0.05137 | 0.0274 | 29.7197
17 | 1.5071 | 0.05952 | 0.0257 | 25.3209
17.5 | 1.4819 | 0.06865 | 0.0233 | 21.5863
18 | 1.4702 | 0.07646 | 0.021 | 19.2284
18.5 | 1.4485 | 0.08573 | 0.0179 | 16.8961
19 | 1.418 | 0.09643 | 0.014 | 14.705
19.5 | 1.3921 | 0.10689 | 0.0098 | 13.0237
20 | 1.3661 | 0.11756 | 0.0053 | 11.6204

## 103. Re 8M Mach 0.50 (1)
BIGFOIL.COM POLAR EXPORT
HS 3.4.12b
HS 3.4.12b |  |  |  | Cl Max: | 1.347 | at alpha= | 9.5 | deg
JavaFoil+Calcfoil stall+Eppler ext transition |  |  |  | L/D Max: | 144.354 | at alpha= | 6.5 | deg
Re: | 8000000 |  |  | Cd Min: | 0.00411 | at alpha= | 1 | deg
Mach: | 0.5 |  |  | Cl=0 at alpha= | -1.3235 | deg
|  |  |  | @ Cl=0.1, Cd= | 0.0051906
|  |  |  | @ Cl=0.4, Cd= | 0.0046348
|  |  |  | @ Cl=0.6, Cd= | 0.0053513
alpha (deg) | Cl | Cd | Cm | Cl/Cd
-20 | -0.986 | 0.15098 | 0.012 | -6.529
-19.5 | -0.96 | 0.14564 | 0.012 | -6.594
-19 | -0.935 | 0.14074 | 0.011 | -6.643
-18.5 | -0.908 | 0.13669 | 0.011 | -6.643
-18 | -0.881 | 0.13391 | 0.011 | -6.58
-17.5 | -0.855 | 0.12879 | 0.01 | -6.638
-17 | -0.829 | 0.12424 | 0.01 | -6.676
-16.5 | -0.804 | 0.11985 | 0.01 | -6.709
-16 | -0.779 | 0.11547 | 0.01 | -6.744
-15.5 | -0.754 | 0.11893 | 0.01 | -6.338
-15 | -0.728 | 0.10943 | 0.009 | -6.656
-14.5 | -0.703 | 0.10316 | 0.009 | -6.812
-14 | -0.676 | 0.09902 | 0.009 | -6.831
-13.5 | -0.649 | 0.09654 | 0.009 | -6.725
-13 | -0.622 | 0.0934 | 0.008 | -6.663
-12.5 | -0.596 | 0.08917 | 0.008 | -6.688
-12 | -0.57 | 0.0848 | 0.008 | -6.726
-11.5 | -0.544 | 0.08148 | 0.007 | -6.68
-11 | -0.519 | 0.07873 | 0.007 | -6.587
-10.5 | -0.492 | 0.07382 | 0.007 | -6.668
-10 | -0.466 | 0.06921 | 0.007 | -6.728
-9.5 | -0.44 | 0.06331 | 0.007 | -6.944
-9 | -0.414 | 0.05761 | 0.006 | -7.182
-8.5 | -0.387 | 0.05357 | 0.006 | -7.232
-8 | -0.362 | 0.04885 | 0.006 | -7.412
-7.5 | -0.333 | 0.05462 | 0.005 | -6.09
-7 | -0.307 | 0.04841 | 0.005 | -6.337
-6.5 | -0.281 | 0.04342 | 0.005 | -6.472
-6 | -0.26 | 0.03439 | 0.006 | -7.551
-5.5 | -0.321 | 0.03086 | 0.006 | -10.398
-5 | -0.415 | 0.00459 | 0.009 | -90.314
-4.5 | -0.386 | 0.00457 | 0.008 | -84.447
-4 | -0.34 | 0.00448 | 0.008 | -75.837
-3.5 | -0.284 | 0.00515 | 0.007 | -55.172
-3 | -0.223 | 0.00515 | 0.006 | -43.305
-2.5 | -0.159 | 0.0051 | 0.006 | -31.102
-2 | -0.092 | 0.00509 | 0.005 | -18.102
-1.5 | -0.024 | 0.00516 | 0.005 | -4.737
-1 | 0.044 | 0.00515 | 0.004 | 8.574
-0.5 | 0.113 | 0.0052 | 0.004 | 21.755
0 | 0.182 | 0.00527 | 0.003 | 34.546
0.5 | 0.251 | 0.00532 | 0.003 | 47.153
1 | 0.32 | 0.00411 | 0.002 | 77.749
1.5 | 0.388 | 0.0046 | 0.001 | 84.378
2 | 0.457 | 0.0048 | 0.001 | 95.282
2.5 | 0.526 | 0.005 | 0 | 105.112
3 | 0.594 | 0.00526 | 0 | 113.024
3.5 | 0.663 | 0.00631 | -0.001 | 105.084
4 | 0.731 | 0.00667 | -0.002 | 109.684
4.5 | 0.799 | 0.00698 | -0.002 | 114.531
5 | 0.866 | 0.00741 | -0.003 | 116.933
5.5 | 0.933 | 0.00786 | -0.004 | 118.728
6 | 1 | 0.00846 | -0.004 | 118.25
6.5 | 1.061 | 0.00735 | -0.005 | 144.354
7 | 1.123 | 0.00938 | -0.006 | 119.684
7.5 | 1.182 | 0.01006 | -0.006 | 117.454
8 | 1.236 | 0.01106 | -0.007 | 111.788
8.5 | 1.282 | 0.01261 | -0.007 | 101.707
9 | 1.32 | 0.01468 | -0.008 | 89.894
9.5 | 1.347 | 0.0177 | -0.009 | 76.121
10 | 1.343 | 0.02197 | -0.009 | 61.132
10.5 | 1.285 | 0.02967 | -0.009 | 43.302
11 | 1.077 | 0.0374 | -0.01 | 28.799
11.5 | 0.793 | 0.04659 | -0.01 | 17.009
12 | 0.815 | 0.05389 | -0.011 | 15.123
12.5 | 0.831 | 0.06629 | -0.011 | 12.539
13 | 0.868 | 0.06337 | -0.012 | 13.691
13.5 | 0.888 | 0.07422 | -0.012 | 11.963
14 | 0.92 | 0.07237 | -0.013 | 12.717
14.5 | 0.947 | 0.07859 | -0.013 | 12.055

## 104. Re 8M Mach 0.50 (2)
BIGFOIL.COM POLAR EXPORT
HS 3.4.12b
HS 3.4.12b |  |  |  | Cl Max: | 1.4818 | at alpha= | 11 | deg
XFOIL ncrit=9 |  |  |  | L/D Max: | 161.891 | at alpha= | 7 | deg
Re: | 8000000 |  |  | Cd Min: | 0.26498 | at alpha= | -20 | deg
Mach: | 0.5 |  |  | Cl=0 at alpha= | -1.7663 | deg
|  |  |  | @ Cl=0.1, Cd= | 0.0062174
|  |  |  | @ Cl=0.4, Cd= | 0.0058839
|  |  |  | @ Cl=0.6, Cd= | 0.0046871
alpha (deg) | Cl | Cd | Cm | Cl/Cd
-20 | -0.7274 | 0.26498 | 0.0659 | -2.7451
-19.5 | -0.7045 | 0.2573 | 0.0614 | -2.738
-19 | -0.6824 | 0.24906 | 0.0567 | -2.7399
-18.5 | -0.6602 | 0.24122 | 0.0522 | -2.7369
-18 | -0.6425 | 0.23021 | 0.0471 | -2.7909
-17.5 | -0.6199 | 0.22327 | 0.0429 | -2.7765
-17 | -0.5989 | 0.21547 | 0.0387 | -2.7795
-16.5 | -0.578 | 0.20777 | 0.0347 | -2.7819
-16 | -0.5585 | 0.19935 | 0.0305 | -2.8016
-15.5 | -0.5391 | 0.19114 | 0.0265 | -2.8204
-15 | -0.5136 | 0.1816 | 0.02 | -2.8282
-14 | -0.3959 | 0.15252 | -0.0181 | -2.5957
-13.5 | -0.3772 | 0.14617 | -0.0211 | -2.5806
-13 | -0.3633 | 0.13806 | -0.0247 | -2.6315
-12.5 | -0.3513 | 0.12977 | -0.0284 | -2.7071
-12 | -0.3443 | 0.12056 | -0.0326 | -2.8558
-11.5 | -0.3307 | 0.11326 | -0.036 | -2.9198
-11 | -0.3259 | 0.1044 | -0.0402 | -3.1216
-10.5 | -0.326 | 0.09518 | -0.0446 | -3.4251
-10 | -0.3301 | 0.08594 | -0.0492 | -3.8411
-9.5 | -0.3255 | 0.07866 | -0.0526 | -4.1381
-9 | -0.3365 | 0.06969 | -0.0571 | -4.8285
-8.5 | -0.3461 | 0.0616 | -0.0619 | -5.6185
-8 | -0.392 | 0.05212 | -0.0664 | -7.5211
-7.5 | -0.4286 | 0.04585 | -0.0606 | -9.3479
-7 | -0.4489 | 0.03814 | -0.0557 | -11.7698
-6.5 | -0.47 | 0.02869 | -0.0487 | -16.382
-6 | -0.4815 | 0.01936 | -0.0397 | -24.8709
-5.5 | -0.4751 | 0.01202 | -0.03 | -39.5258
-5 | -0.423 | 0.0091 | -0.0245 | -46.4835
-4.5 | -0.3592 | 0.00799 | -0.0207 | -44.9562
-4 | -0.2928 | 0.00749 | -0.0178 | -39.0921
-3.5 | -0.2265 | 0.00717 | -0.0154 | -31.59
-3 | -0.1607 | 0.00692 | -0.0133 | -23.2225
-2.5 | -0.0955 | 0.00669 | -0.0114 | -14.275
-2 | -0.0301 | 0.00655 | -0.0099 | -4.5954
-1.5 | 0.0343 | 0.00639 | -0.0084 | 5.3678
-1 | 0.0976 | 0.00622 | -0.0069 | 15.6913
-0.5 | 0.1618 | 0.00615 | -0.0057 | 26.3089
0 | 0.2255 | 0.0061 | -0.0046 | 36.9672
0.5 | 0.2889 | 0.00603 | -0.0035 | 47.9104
1 | 0.3518 | 0.00597 | -0.0023 | 58.928
1.5 | 0.4134 | 0.00586 | -0.001 | 70.5461
2 | 0.4455 | 0.00474 | 0.0061 | 93.9873
2.5 | 0.495 | 0.00452 | 0.0102 | 109.5133
3 | 0.5542 | 0.00457 | 0.0124 | 121.2691
3.5 | 0.6168 | 0.00473 | 0.0138 | 130.4017
4 | 0.6791 | 0.00488 | 0.0154 | 139.1598
4.5 | 0.7434 | 0.00511 | 0.0167 | 145.4795
5 | 0.8097 | 0.00535 | 0.0177 | 151.3458
5.5 | 0.8782 | 0.00563 | 0.0184 | 155.9858
6 | 0.945 | 0.00593 | 0.0196 | 159.3592
6.5 | 1.0221 | 0.00633 | 0.0188 | 161.4692
7 | 1.096 | 0.00677 | 0.0189 | 161.8907
7.5 | 1.1653 | 0.00737 | 0.0201 | 158.114
8 | 1.2441 | 0.0081 | 0.0195 | 153.5926
8.5 | 1.3086 | 0.00939 | 0.0211 | 139.361
9.5 | 1.3776 | 0.01425 | 0.0302 | 96.6737
10 | 1.4293 | 0.01648 | 0.0311 | 86.7294
11 | 1.4818 | 0.02449 | 0.0334 | 60.5063
11.5 | 1.4769 | 0.03002 | 0.0361 | 49.1972
12 | 1.4608 | 0.03662 | 0.0378 | 39.8908
12.5 | 1.4374 | 0.04396 | 0.0388 | 32.6979
13 | 1.4031 | 0.05249 | 0.0387 | 26.7308
13.5 | 1.3749 | 0.06104 | 0.0377 | 22.5246
14 | 1.3402 | 0.07062 | 0.0358 | 18.9776
14.5 | 1.3029 | 0.08102 | 0.0327 | 16.0812
15 | 1.2675 | 0.0918 | 0.0289 | 13.8072
15.5 | 1.2372 | 0.10252 | 0.0246 | 12.0679
16 | 1.2036 | 0.11408 | 0.0194 | 10.5505

## 105. Re 10M Mach 0.00 (1)
BIGFOIL.COM POLAR EXPORT
HS 3.4.12b
HS 3.4.12b |  |  |  | Cl Max: | 1.415 | at alpha= | 13 | deg
JavaFoil+Calcfoil stall+Eppler ext transition |  |  |  | L/D Max: | 148.724 | at alpha= | 10 | deg
Re: | 10000000 |  |  | Cd Min: | 0.00436 | at alpha= | 1.5 | deg
Mach: | 0 |  |  | Cl=0 at alpha= | -1.322 | deg
|  |  |  | @ Cl=0.1, Cd= | 0.0050707
|  |  |  | @ Cl=0.4, Cd= | 0.005057
|  |  |  | @ Cl=0.6, Cd= | 0.0056692
alpha (deg) | Cl | Cd | Cm | Cl/Cd
-15 | -0.586 | 0.0988 | 0.008 | -5.927
-14.5 | -0.601 | 0.09355 | 0.008 | -6.429
-14 | -0.616 | 0.08805 | 0.008 | -6.999
-13.5 | -0.629 | 0.0833 | 0.008 | -7.553
-13 | -0.64 | 0.0787 | 0.008 | -8.135
-12.5 | -0.65 | 0.07263 | 0.008 | -8.956
-12 | -0.657 | 0.06741 | 0.008 | -9.752
-11.5 | -0.662 | 0.06176 | 0.008 | -10.724
-11 | -0.666 | 0.05529 | 0.008 | -12.038
-10.5 | -0.664 | 0.04756 | 0.008 | -13.951
-10 | -0.767 | 0.01005 | 0.011 | -76.382
-9.5 | -0.753 | 0.00904 | 0.011 | -83.315
-9 | -0.73 | 0.00847 | 0.011 | -86.203
-8.5 | -0.703 | 0.00814 | 0.01 | -86.337
-8 | -0.672 | 0.00446 | 0.01 | -150.761
-7.5 | -0.637 | 0.00443 | 0.009 | -143.681
-7 | -0.599 | 0.00439 | 0.009 | -136.347
-6.5 | -0.557 | 0.0044 | 0.009 | -126.756
-6 | -0.513 | 0.00507 | 0.008 | -100.993
-5.5 | -0.465 | 0.00503 | 0.008 | -92.444
-5 | -0.415 | 0.00498 | 0.007 | -83.378
-4.5 | -0.363 | 0.00497 | 0.007 | -72.996
-4 | -0.309 | 0.00493 | 0.007 | -62.677
-3.5 | -0.253 | 0.00497 | 0.006 | -50.946
-3 | -0.197 | 0.00492 | 0.006 | -39.936
-2.5 | -0.139 | 0.00495 | 0.005 | -28.037
-2 | -0.08 | 0.00494 | 0.005 | -16.284
-1.5 | -0.021 | 0.00498 | 0.004 | -4.263
-1 | 0.038 | 0.00501 | 0.004 | 7.644
-0.5 | 0.098 | 0.00507 | 0.003 | 19.335
0 | 0.158 | 0.00509 | 0.003 | 31.031
0.5 | 0.218 | 0.00515 | 0.002 | 42.235
1 | 0.277 | 0.00556 | 0.002 | 49.918
1.5 | 0.337 | 0.00436 | 0.001 | 77.363
2 | 0.397 | 0.00505 | 0.001 | 78.578
2.5 | 0.457 | 0.00519 | 0 | 87.978
3 | 0.516 | 0.00541 | 0 | 95.419
3.5 | 0.576 | 0.0056 | -0.001 | 102.867
4 | 0.635 | 0.00577 | -0.001 | 110.035
4.5 | 0.695 | 0.00598 | -0.002 | 116.214
5 | 0.754 | 0.00625 | -0.003 | 120.581
5.5 | 0.813 | 0.00647 | -0.003 | 125.679
6 | 0.872 | 0.00673 | -0.004 | 129.445
6.5 | 0.93 | 0.00696 | -0.004 | 133.642
7 | 0.988 | 0.0073 | -0.005 | 135.434
7.5 | 1.046 | 0.00762 | -0.005 | 137.197
8 | 1.103 | 0.00797 | -0.006 | 138.308
8.5 | 1.159 | 0.00853 | -0.007 | 135.886
9 | 1.213 | 0.00921 | -0.007 | 131.733
9.5 | 1.267 | 0.00987 | -0.008 | 128.375
10 | 1.307 | 0.00879 | -0.008 | 148.724
10.5 | 1.341 | 0.01136 | -0.009 | 118.055
11 | 1.37 | 0.01248 | -0.009 | 109.784
11.5 | 1.394 | 0.01358 | -0.01 | 102.71
12 | 1.402 | 0.01661 | -0.01 | 84.38
12.5 | 1.411 | 0.01859 | -0.011 | 75.88
13 | 1.415 | 0.02068 | -0.011 | 68.42
13.5 | 1.412 | 0.02318 | -0.012 | 60.896
14 | 1.403 | 0.0259 | -0.012 | 54.176
14.5 | 1.389 | 0.02887 | -0.013 | 48.127
15 | 1.369 | 0.03237 | -0.013 | 42.3
15.5 | 1.345 | 0.03592 | -0.014 | 37.442
16 | 1.316 | 0.03993 | -0.014 | 32.953
16.5 | 1.284 | 0.0435 | -0.015 | 29.513
17 | 1.247 | 0.04807 | -0.015 | 25.936
17.5 | 1.207 | 0.05293 | -0.016 | 22.812
18 | 1.164 | 0.05901 | -0.016 | 19.731

## 106. Re 10M Mach 0.00 (2)
BIGFOIL.COM POLAR EXPORT
HS 3.4.12b
HS 3.4.12b |  |  |  | Cl Max: | 1.6486 | at alpha= | 17 | deg
XFOIL ncrit=9 |  |  |  | L/D Max: | 160.625 | at alpha= | 7 | deg
Re: | 10000000 |  |  | Cd Min: | 0.07392 | at alpha= | 20 | deg
Mach: | 0 |  |  | Cl=0 at alpha= | -1.6278 | deg
|  |  |  | @ Cl=0.1, Cd= | 0.0057755
|  |  |  | @ Cl=0.4, Cd= | 0.0049052
|  |  |  | @ Cl=0.6, Cd= | 0.0043733
alpha (deg) | Cl | Cd | Cm | Cl/Cd
-20 | -1.6482 | 0.0314 | -0.0644 | -52.4904
-19.5 | -1.656 | 0.02781 | -0.0597 | -59.5469
-19 | -1.6442 | 0.02578 | -0.0552 | -63.7781
-18.5 | -1.6384 | 0.02345 | -0.0495 | -69.8678
-18 | -1.6203 | 0.02192 | -0.0443 | -73.9188
-17.5 | -1.5992 | 0.02064 | -0.039 | -77.4806
-17 | -1.5673 | 0.01944 | -0.0354 | -80.6224
-16.5 | -1.5317 | 0.01841 | -0.0323 | -83.1993
-16 | -1.4954 | 0.01732 | -0.0291 | -86.3395
-15.5 | -1.4549 | 0.01652 | -0.0265 | -88.069
-15 | -1.4146 | 0.01564 | -0.0238 | -90.4476
-14.5 | -1.3725 | 0.01488 | -0.0213 | -92.2379
-13.5 | -1.269 | 0.01312 | -0.0203 | -96.7226
-13 | -1.1915 | 0.0121 | -0.0253 | -98.4711
-12.5 | -1.135 | 0.0116 | -0.0256 | -97.8448
-12 | -1.0915 | 0.01114 | -0.0231 | -97.9803
-11.5 | -1.0444 | 0.01073 | -0.0212 | -97.3346
-11 | -0.9954 | 0.01033 | -0.0196 | -96.3601
-10.5 | -0.9454 | 0.00997 | -0.0183 | -94.8245
-9.5 | -0.8431 | 0.0093 | -0.0159 | -90.6559
-9 | -0.7914 | 0.00895 | -0.0148 | -88.4246
-8.5 | -0.7397 | 0.00857 | -0.0137 | -86.3127
-8 | -0.6877 | 0.00821 | -0.0126 | -83.7637
-7.5 | -0.6349 | 0.00792 | -0.0117 | -80.1641
-7 | -0.5817 | 0.00768 | -0.0109 | -75.7422
-6.5 | -0.5281 | 0.00746 | -0.0101 | -70.7909
-6 | -0.4742 | 0.00727 | -0.0094 | -65.227
-5.5 | -0.4205 | 0.00705 | -0.0086 | -59.6454
-5 | -0.3668 | 0.00685 | -0.0079 | -53.5474
-4.5 | -0.3127 | 0.00668 | -0.0072 | -46.8114
-4 | -0.2583 | 0.00654 | -0.0067 | -39.4954
-3.5 | -0.2036 | 0.00642 | -0.0062 | -31.7134
-3 | -0.1492 | 0.00627 | -0.0056 | -23.7959
-2.5 | -0.0945 | 0.00618 | -0.0051 | -15.2913
-2 | -0.0402 | 0.00604 | -0.0045 | -6.6556
-1.5 | 0.0138 | 0.00592 | -0.0039 | 2.3311
-1 | 0.0684 | 0.00581 | -0.0035 | 11.7728
-0.5 | 0.1233 | 0.00575 | -0.0031 | 21.4435
0 | 0.1776 | 0.00568 | -0.0026 | 31.2676
0.5 | 0.2315 | 0.00561 | -0.0021 | 41.2656
1 | 0.2853 | 0.00556 | -0.0016 | 51.3129
1.5 | 0.3381 | 0.00546 | -0.001 | 61.9231
2 | 0.3899 | 0.0053 | -0.0001 | 73.566
2.5 | 0.4183 | 0.00419 | 0.0056 | 99.8329
3 | 0.4687 | 0.00416 | 0.0068 | 112.6683
3.5 | 0.5203 | 0.00422 | 0.0078 | 123.2938
4 | 0.5723 | 0.00431 | 0.0086 | 132.7842
4.5 | 0.6248 | 0.00443 | 0.0093 | 141.0384
5 | 0.6786 | 0.00461 | 0.0096 | 147.2017
5.5 | 0.7335 | 0.00483 | 0.0096 | 151.8634
6 | 0.7876 | 0.00506 | 0.0097 | 155.6522
6.5 | 0.8422 | 0.00528 | 0.0097 | 159.5076
7 | 0.8995 | 0.0056 | 0.0089 | 160.625
7.5 | 0.9514 | 0.00605 | 0.0092 | 157.2562
8 | 1.0071 | 0.00645 | 0.0086 | 156.1395
8.5 | 1.068 | 0.00707 | 0.0066 | 151.0608
9 | 1.1266 | 0.00771 | 0.005 | 146.1219
9.5 | 1.1774 | 0.00867 | 0.0049 | 135.8016
10 | 1.227 | 0.00948 | 0.0051 | 129.4304
10.5 | 1.2651 | 0.01072 | 0.0074 | 118.0131
11 | 1.32 | 0.01135 | 0.0063 | 116.2996
12 | 1.4262 | 0.01267 | 0.0046 | 112.5651
12.5 | 1.4768 | 0.01346 | 0.0039 | 109.7177
13 | 1.5242 | 0.01443 | 0.0037 | 105.6272
13.5 | 1.5664 | 0.0153 | 0.0043 | 102.3791
14 | 1.5799 | 0.01621 | 0.0103 | 97.4645
14.5 | 1.5955 | 0.01747 | 0.015 | 91.328
15 | 1.6092 | 0.01927 | 0.0187 | 83.508
15.5 | 1.6234 | 0.02155 | 0.0212 | 75.3318
16 | 1.6352 | 0.02462 | 0.0225 | 66.4175
16.5 | 1.6442 | 0.02835 | 0.023 | 57.9965
17 | 1.6486 | 0.03275 | 0.0231 | 50.3389
17.5 | 1.6454 | 0.03805 | 0.0228 | 43.2431
18 | 1.6443 | 0.04327 | 0.0223 | 38.0009
18.5 | 1.6275 | 0.05056 | 0.021 | 32.1895
19 | 1.6177 | 0.05733 | 0.0195 | 28.2173
19.5 | 1.6017 | 0.0651 | 0.0174 | 24.6037
20 | 1.5796 | 0.07392 | 0.0148 | 21.369

## 107. Re 10M Mach 0.10 (1)
BIGFOIL.COM POLAR EXPORT
HS 3.4.12b
HS 3.4.12b |  |  |  | Cl Max: | 1.409 | at alpha= | 13 | deg
JavaFoil+Calcfoil stall+Eppler ext transition |  |  |  | L/D Max: | 147.061 | at alpha= | 10 | deg
Re: | 10000000 |  |  | Cd Min: | 0.00436 | at alpha= | 1.5 | deg
Mach: | 0.1 |  |  | Cl=0 at alpha= | -1.325 | deg
|  |  |  | @ Cl=0.1, Cd= | 0.0050505
|  |  |  | @ Cl=0.4, Cd= | 0.0050433
|  |  |  | @ Cl=0.6, Cd= | 0.005653
alpha (deg) | Cl | Cd | Cm | Cl/Cd
-14.5 | -0.568 | 0.0948 | 0.008 | -5.992
-14 | -0.586 | 0.089 | 0.008 | -6.586
-13.5 | -0.602 | 0.08434 | 0.008 | -7.14
-13 | -0.616 | 0.08038 | 0.008 | -7.663
-12.5 | -0.628 | 0.07517 | 0.008 | -8.354
-12 | -0.639 | 0.06923 | 0.008 | -9.227
-11.5 | -0.646 | 0.06395 | 0.008 | -10.098
-11 | -0.651 | 0.05756 | 0.008 | -11.314
-10.5 | -0.649 | 0.0512 | 0.008 | -12.672
-10 | -0.66 | 0.03647 | 0.009 | -18.086
-9.5 | -0.746 | 0.00926 | 0.011 | -80.485
-9 | -0.725 | 0.0086 | 0.011 | -84.319
-8.5 | -0.7 | 0.00821 | 0.01 | -85.245
-8 | -0.67 | 0.00448 | 0.01 | -149.554
-7.5 | -0.637 | 0.0044 | 0.009 | -144.79
-7 | -0.599 | 0.00439 | 0.009 | -136.576
-6.5 | -0.558 | 0.00442 | 0.009 | -126.179
-6 | -0.514 | 0.0051 | 0.008 | -100.736
-5.5 | -0.466 | 0.00505 | 0.008 | -92.4
-5 | -0.416 | 0.00501 | 0.007 | -83.076
-4.5 | -0.364 | 0.00494 | 0.007 | -73.702
-4 | -0.31 | 0.00492 | 0.007 | -63.077
-3.5 | -0.255 | 0.00495 | 0.006 | -51.436
-3 | -0.198 | 0.0049 | 0.006 | -40.361
-2.5 | -0.14 | 0.00493 | 0.005 | -28.318
-2 | -0.081 | 0.00499 | 0.005 | -16.197
-1.5 | -0.021 | 0.00495 | 0.004 | -4.308
-1 | 0.039 | 0.005 | 0.004 | 7.695
-0.5 | 0.099 | 0.00505 | 0.003 | 19.533
0 | 0.159 | 0.00508 | 0.003 | 31.2
0.5 | 0.219 | 0.00513 | 0.002 | 42.605
1 | 0.279 | 0.00554 | 0.002 | 50.341
1.5 | 0.339 | 0.00436 | 0.001 | 77.802
2 | 0.399 | 0.00504 | 0.001 | 79.204
2.5 | 0.459 | 0.00524 | 0 | 87.66
3 | 0.519 | 0.0054 | 0 | 96.07
3.5 | 0.579 | 0.00559 | -0.001 | 103.576
4 | 0.639 | 0.00577 | -0.001 | 110.667
4.5 | 0.698 | 0.00604 | -0.002 | 115.647
5 | 0.758 | 0.00626 | -0.003 | 121.031
5.5 | 0.817 | 0.00648 | -0.003 | 126.137
6 | 0.876 | 0.00675 | -0.004 | 129.777
6.5 | 0.935 | 0.00704 | -0.004 | 132.857
7 | 0.993 | 0.00738 | -0.005 | 134.622
7.5 | 1.051 | 0.00771 | -0.005 | 136.382
8 | 1.108 | 0.00807 | -0.006 | 137.256
8.5 | 1.164 | 0.00862 | -0.007 | 135.021
9 | 1.219 | 0.00933 | -0.007 | 130.656
9.5 | 1.272 | 0.01001 | -0.008 | 127.109
10 | 1.311 | 0.00891 | -0.008 | 147.061
10.5 | 1.344 | 0.01157 | -0.009 | 116.216
11 | 1.373 | 0.01272 | -0.009 | 107.916
11.5 | 1.395 | 0.01389 | -0.01 | 100.412
12 | 1.4 | 0.0171 | -0.01 | 81.894
12.5 | 1.407 | 0.0192 | -0.011 | 73.311
13 | 1.409 | 0.0214 | -0.011 | 65.818
13.5 | 1.403 | 0.02405 | -0.012 | 58.345
14 | 1.392 | 0.02679 | -0.012 | 51.95
14.5 | 1.374 | 0.02998 | -0.013 | 45.822
15 | 1.35 | 0.03367 | -0.013 | 40.085
15.5 | 1.32 | 0.03743 | -0.014 | 35.275
16 | 1.287 | 0.04148 | -0.014 | 31.018
16.5 | 1.249 | 0.04547 | -0.015 | 27.468
17 | 1.207 | 0.05024 | -0.015 | 24.021
17.5 | 1.162 | 0.05536 | -0.016 | 20.986
18 | 1.113 | 0.06217 | -0.016 | 17.9

## 108. Re 10M Mach 0.10 (2)
BIGFOIL.COM POLAR EXPORT
HS 3.4.12b
HS 3.4.12b |  |  |  | Cl Max: | 1.638 | at alpha= | 17 | deg
XFOIL ncrit=9 |  |  |  | L/D Max: | 161.103 | at alpha= | 7 | deg
Re: | 10000000 |  |  | Cd Min: | 0.08039 | at alpha= | 20 | deg
Mach: | 0.1 |  |  | Cl=0 at alpha= | -1.6317 | deg
|  |  |  | @ Cl=0.1, Cd= | 0.0057765
|  |  |  | @ Cl=0.4, Cd= | 0.0050142
|  |  |  | @ Cl=0.6, Cd= | 0.0043797
alpha (deg) | Cl | Cd | Cm | Cl/Cd
-20 | -1.5081 | 0.04778 | -0.0664 | -31.5634
-19.5 | -1.5682 | 0.03664 | -0.0695 | -42.8002
-19 | -1.5799 | 0.03212 | -0.0665 | -49.1874
-18.5 | -1.6001 | 0.02768 | -0.0606 | -57.8071
-18 | -1.5976 | 0.025 | -0.0547 | -63.904
-17.5 | -1.5828 | 0.02317 | -0.049 | -68.3125
-17 | -1.5662 | 0.02153 | -0.0428 | -72.745
-16.5 | -1.5371 | 0.01997 | -0.0385 | -76.9705
-16 | -1.5026 | 0.01869 | -0.0348 | -80.3959
-15.5 | -1.4646 | 0.0176 | -0.0315 | -83.2159
-15 | -1.4252 | 0.01654 | -0.0283 | -86.1669
-14.5 | -1.3834 | 0.01565 | -0.0253 | -88.3962
-14 | -1.3416 | 0.01474 | -0.0223 | -91.0176
-13.5 | -1.28 | 0.0138 | -0.0234 | -92.7536
-13 | -1.2021 | 0.01279 | -0.028 | -93.9875
-12.5 | -1.1437 | 0.0121 | -0.0283 | -94.5207
-12 | -1.1004 | 0.01151 | -0.0254 | -95.6038
-11.5 | -1.0531 | 0.01103 | -0.0232 | -95.476
-11 | -1.0038 | 0.01055 | -0.0214 | -95.1469
-10.5 | -0.9533 | 0.01014 | -0.0198 | -94.0138
-10 | -0.9018 | 0.00977 | -0.0184 | -92.303
-9.5 | -0.8499 | 0.00941 | -0.0171 | -90.3188
-9 | -0.7971 | 0.0091 | -0.016 | -87.5934
-8.5 | -0.7449 | 0.0087 | -0.0147 | -85.6207
-8 | -0.6926 | 0.00829 | -0.0135 | -83.5464
-7.5 | -0.6393 | 0.00799 | -0.0124 | -80.0125
-7 | -0.5856 | 0.00773 | -0.0115 | -75.7568
-6.5 | -0.5315 | 0.00749 | -0.0107 | -70.9613
-6 | -0.4772 | 0.0073 | -0.0099 | -65.3699
-5.5 | -0.4229 | 0.00709 | -0.0091 | -59.6474
-5 | -0.3688 | 0.00687 | -0.0083 | -53.6827
-4.5 | -0.3144 | 0.00669 | -0.0076 | -46.9955
-4 | -0.2596 | 0.00655 | -0.0069 | -39.6336
-3.5 | -0.2045 | 0.00643 | -0.0064 | -31.804
-3 | -0.1498 | 0.00628 | -0.0058 | -23.8535
-2.5 | -0.0946 | 0.00619 | -0.0053 | -15.2827
-2 | -0.04 | 0.00605 | -0.0047 | -6.6116
-1.5 | 0.0143 | 0.00593 | -0.004 | 2.4115
-1 | 0.0692 | 0.00581 | -0.0036 | 11.9105
-0.5 | 0.1244 | 0.00575 | -0.0032 | 21.6348
0 | 0.179 | 0.00569 | -0.0027 | 31.4587
0.5 | 0.2333 | 0.00562 | -0.0022 | 41.5125
1 | 0.2874 | 0.00556 | -0.0017 | 51.6906
1.5 | 0.3406 | 0.00547 | -0.001 | 62.2669
2 | 0.3925 | 0.00531 | -0.0001 | 73.9171
2.5 | 0.4209 | 0.00419 | 0.0057 | 100.4535
3 | 0.4716 | 0.00416 | 0.0069 | 113.3654
3.5 | 0.5236 | 0.00422 | 0.0079 | 124.0758
4 | 0.5757 | 0.00432 | 0.0088 | 133.2639
4.5 | 0.6286 | 0.00445 | 0.0095 | 141.2584
5 | 0.6828 | 0.00463 | 0.0098 | 147.473
5.5 | 0.738 | 0.00485 | 0.0098 | 152.1649
6 | 0.7925 | 0.00508 | 0.01 | 156.0039
6.5 | 0.8475 | 0.0053 | 0.01 | 159.9057
7 | 0.9054 | 0.00562 | 0.0092 | 161.1032
7.5 | 0.9577 | 0.00608 | 0.0095 | 157.5164
8 | 1.0139 | 0.0065 | 0.009 | 155.9846
8.5 | 1.0753 | 0.00714 | 0.007 | 150.6022
9 | 1.1343 | 0.0078 | 0.0055 | 145.4231
9.5 | 1.1849 | 0.00879 | 0.0055 | 134.8009
11 | 1.3289 | 0.0115 | 0.007 | 115.5565
11.5 | 1.383 | 0.01216 | 0.0062 | 113.7336
12 | 1.4356 | 0.01286 | 0.0055 | 111.633
12.5 | 1.4866 | 0.01373 | 0.005 | 108.2739
13 | 1.5315 | 0.01469 | 0.0054 | 104.2546
13.5 | 1.5683 | 0.01563 | 0.0071 | 100.3391
14 | 1.5792 | 0.01669 | 0.0134 | 94.6195
14.5 | 1.5947 | 0.0182 | 0.0176 | 87.6209
15 | 1.6075 | 0.02032 | 0.021 | 79.1093
15.5 | 1.6214 | 0.02296 | 0.0229 | 70.6185
16 | 1.631 | 0.02651 | 0.0239 | 61.524
16.5 | 1.6373 | 0.03069 | 0.0242 | 53.3496
17 | 1.638 | 0.03561 | 0.0241 | 45.9983
17.5 | 1.631 | 0.04145 | 0.0237 | 39.3486
18 | 1.6261 | 0.04729 | 0.0228 | 34.3857
18.5 | 1.6059 | 0.05519 | 0.0213 | 29.0977
19 | 1.5937 | 0.0625 | 0.0194 | 25.4992
19.5 | 1.5741 | 0.07096 | 0.017 | 22.1829
20 | 1.5487 | 0.08039 | 0.014 | 19.2648

## 109. Re 10M Mach 0.25 (1)
BIGFOIL.COM POLAR EXPORT
HS 3.4.12b
HS 3.4.12b |  |  |  | Cl Max: | 1.381 | at alpha= | 11.5 | deg
JavaFoil+Calcfoil stall+Eppler ext transition |  |  |  | L/D Max: | 134.044 | at alpha= | 7.5 | deg
Re: | 10000000 |  |  | Cd Min: | 0.00439 | at alpha= | -6 | deg
Mach: | 0.25 |  |  | Cl=0 at alpha= | -1.3226 | deg
|  |  |  | @ Cl=0.1, Cd= | 0.0050495
|  |  |  | @ Cl=0.4, Cd= | 0.0050206
|  |  |  | @ Cl=0.6, Cd= | 0.0057056
alpha (deg) | Cl | Cd | Cm | Cl/Cd
-13.5 | -0.357 | 0.09315 | 0.007 | -3.828
-13 | -0.405 | 0.08555 | 0.007 | -4.734
-12.5 | -0.448 | 0.08016 | 0.007 | -5.59
-12 | -0.486 | 0.07496 | 0.007 | -6.488
-11.5 | -0.519 | 0.0702 | 0.007 | -7.395
-11 | -0.546 | 0.06537 | 0.007 | -8.352
-10.5 | -0.56 | 0.06 | 0.007 | -9.328
-10 | -0.567 | 0.05594 | 0.007 | -10.129
-9.5 | -0.572 | 0.04966 | 0.007 | -11.509
-9 | -0.577 | 0.04024 | 0.008 | -14.346
-8.5 | -0.671 | 0.00893 | 0.01 | -75.097
-8 | -0.652 | 0.00833 | 0.01 | -78.274
-7.5 | -0.627 | 0.0045 | 0.01 | -139.281
-7 | -0.595 | 0.0045 | 0.009 | -132.227
-6.5 | -0.559 | 0.00442 | 0.009 | -126.478
-6 | -0.518 | 0.00439 | 0.009 | -117.832
-5.5 | -0.473 | 0.0051 | 0.008 | -92.565
-5 | -0.424 | 0.00503 | 0.008 | -84.171
-4.5 | -0.372 | 0.00503 | 0.007 | -73.931
-4 | -0.317 | 0.00495 | 0.007 | -64.085
-3.5 | -0.261 | 0.005 | 0.006 | -52.119
-3 | -0.203 | 0.00496 | 0.006 | -40.805
-2.5 | -0.143 | 0.00495 | 0.005 | -28.918
-2 | -0.083 | 0.00495 | 0.005 | -16.744
-1.5 | -0.022 | 0.00499 | 0.004 | -4.395
-1 | 0.04 | 0.00502 | 0.004 | 7.871
-0.5 | 0.101 | 0.00505 | 0.003 | 20.05
0 | 0.163 | 0.00508 | 0.003 | 32.094
0.5 | 0.225 | 0.00515 | 0.002 | 43.598
1 | 0.286 | 0.00517 | 0.002 | 55.356
1.5 | 0.348 | 0.0044 | 0.001 | 79.119
2 | 0.41 | 0.00514 | 0.001 | 79.744
2.5 | 0.472 | 0.00532 | 0 | 88.677
3 | 0.533 | 0.00554 | 0 | 96.288
3.5 | 0.595 | 0.00569 | -0.001 | 104.48
4 | 0.656 | 0.00588 | -0.002 | 111.481
4.5 | 0.717 | 0.00617 | -0.002 | 116.167
5 | 0.778 | 0.00641 | -0.003 | 121.395
5.5 | 0.839 | 0.0067 | -0.003 | 125.154
6 | 0.899 | 0.00693 | -0.004 | 129.756
6.5 | 0.959 | 0.00725 | -0.004 | 132.322
7 | 1.019 | 0.00761 | -0.005 | 133.854
7.5 | 1.078 | 0.00804 | -0.006 | 134.044
8 | 1.137 | 0.00849 | -0.006 | 133.887
8.5 | 1.193 | 0.00914 | -0.007 | 130.575
9 | 1.249 | 0.00998 | -0.007 | 125.124
9.5 | 1.293 | 0.01053 | -0.008 | 122.757
10 | 1.33 | 0.01155 | -0.009 | 115.154
10.5 | 1.359 | 0.01296 | -0.009 | 104.829
11 | 1.38 | 0.01431 | -0.01 | 96.46
11.5 | 1.381 | 0.01803 | -0.01 | 76.628
12 | 1.38 | 0.02127 | -0.011 | 64.89
12.5 | 1.377 | 0.0229 | -0.011 | 60.144
13 | 1.36 | 0.02593 | -0.012 | 52.456
13.5 | 1.333 | 0.02932 | -0.012 | 45.456
14 | 1.295 | 0.03286 | -0.012 | 39.411
14.5 | 1.246 | 0.03703 | -0.013 | 33.647
15 | 1.186 | 0.04168 | -0.013 | 28.461
15.5 | 1.116 | 0.04755 | -0.014 | 23.47
16 | 1.037 | 0.05358 | -0.014 | 19.359
16.5 | 0.95 | 0.06083 | -0.015 | 15.624

## 110. Re 10M Mach 0.25 (2)
BIGFOIL.COM POLAR EXPORT
HS 3.4.12b
HS 3.4.12b |  |  |  | Cl Max: | 1.5926 | at alpha= | 15.5 | deg
XFOIL ncrit=9 |  |  |  | L/D Max: | 163.183 | at alpha= | 7 | deg
Re: | 10000000 |  |  | Cd Min: | 0.21827 | at alpha= | -18.5 | deg
Mach: | 0.25 |  |  | Cl=0 at alpha= | -1.6532 | deg
|  |  |  | @ Cl=0.1, Cd= | 0.005833
|  |  |  | @ Cl=0.4, Cd= | 0.0053903
|  |  |  | @ Cl=0.6, Cd= | 0.004392
alpha (deg) | Cl | Cd | Cm | Cl/Cd
-18.5 | -0.6336 | 0.21827 | 0.0443 | -2.9028
-18 | -0.6156 | 0.2124 | 0.0408 | -2.8983
-17.5 | -0.5985 | 0.20579 | 0.0372 | -2.9083
-17 | -0.5973 | 0.19178 | 0.0318 | -3.1145
-16.5 | -0.595 | 0.18027 | 0.0268 | -3.3006
-16 | -0.661 | 0.15085 | 0.013 | -4.3818
-15 | -0.7572 | 0.11342 | -0.0081 | -6.6761
-14.5 | -1.0591 | 0.05394 | -0.0609 | -19.6348
-14 | -1.1766 | 0.03794 | -0.0598 | -31.0121
-13.5 | -1.2364 | 0.02801 | -0.0505 | -44.1414
-13 | -1.2299 | 0.02164 | -0.0458 | -56.8346
-12.5 | -1.1652 | 0.0175 | -0.0483 | -66.5829
-12 | -1.1347 | 0.01548 | -0.0421 | -73.301
-11.5 | -1.0907 | 0.0142 | -0.0377 | -76.8099
-11 | -1.0456 | 0.01279 | -0.0335 | -81.7514
-10.5 | -0.9955 | 0.01173 | -0.0301 | -84.8679
-10 | -0.9425 | 0.01095 | -0.0273 | -86.0731
-9.5 | -0.8873 | 0.01037 | -0.0249 | -85.5641
-9 | -0.8318 | 0.00984 | -0.0227 | -84.5325
-8.5 | -0.7752 | 0.00944 | -0.0208 | -82.1186
-8 | -0.7191 | 0.00901 | -0.0189 | -79.8113
-7.5 | -0.6639 | 0.00844 | -0.017 | -78.6611
-7 | -0.6075 | 0.00806 | -0.0154 | -75.3722
-6.5 | -0.5507 | 0.00776 | -0.014 | -70.9665
-6 | -0.4938 | 0.00749 | -0.0127 | -65.9279
-5.5 | -0.4366 | 0.00728 | -0.0116 | -59.9725
-5 | -0.38 | 0.00702 | -0.0105 | -54.1311
-4.5 | -0.3234 | 0.0068 | -0.0094 | -47.5588
-4 | -0.2665 | 0.00663 | -0.0085 | -40.1961
-3.5 | -0.2095 | 0.0065 | -0.0076 | -32.2308
-3 | -0.1526 | 0.00635 | -0.0068 | -24.0315
-2.5 | -0.0957 | 0.00623 | -0.0061 | -15.3612
-2 | -0.0387 | 0.00611 | -0.0055 | -6.3339
-1.5 | 0.0171 | 0.00596 | -0.0047 | 2.8691
-1 | 0.0737 | 0.00587 | -0.0041 | 12.5554
-0.5 | 0.1305 | 0.00579 | -0.0035 | 22.5389
0 | 0.187 | 0.00572 | -0.003 | 32.6923
0.5 | 0.2432 | 0.00566 | -0.0024 | 42.9682
1 | 0.2991 | 0.0056 | -0.0018 | 53.4107
1.5 | 0.354 | 0.00552 | -0.0011 | 64.1304
2 | 0.4072 | 0.00537 | 0 | 75.8287
2.5 | 0.4352 | 0.00424 | 0.0062 | 102.6415
3 | 0.4876 | 0.00422 | 0.0076 | 115.545
3.5 | 0.5415 | 0.00427 | 0.0086 | 126.815
4 | 0.5953 | 0.00438 | 0.0097 | 135.9132
4.5 | 0.65 | 0.00452 | 0.0105 | 143.8053
5 | 0.7062 | 0.00471 | 0.011 | 149.9363
5.5 | 0.7634 | 0.00493 | 0.0112 | 154.8479
6 | 0.8203 | 0.00517 | 0.0114 | 158.6654
6.5 | 0.8771 | 0.00543 | 0.0117 | 161.5285
7 | 0.9383 | 0.00575 | 0.0109 | 163.1826
7.5 | 0.9931 | 0.00623 | 0.0114 | 159.4061
8 | 1.0524 | 0.00674 | 0.0109 | 156.1424
8.5 | 1.1167 | 0.00744 | 0.0091 | 150.0941
9 | 1.1773 | 0.00818 | 0.0081 | 143.9242
9.5 | 1.2269 | 0.0094 | 0.009 | 130.5213
10 | 1.2633 | 0.01076 | 0.0125 | 117.4071
10.5 | 1.3207 | 0.01158 | 0.0119 | 114.0501
11 | 1.3775 | 0.01237 | 0.0115 | 111.3581
11.5 | 1.4333 | 0.01322 | 0.0112 | 108.4191
12 | 1.482 | 0.01414 | 0.012 | 104.8091
12.5 | 1.525 | 0.01536 | 0.0132 | 99.2839
13 | 1.549 | 0.01673 | 0.0174 | 92.5882
13.5 | 1.5613 | 0.01856 | 0.0225 | 84.1218
14 | 1.5752 | 0.0211 | 0.0257 | 74.654
14.5 | 1.5846 | 0.02458 | 0.0277 | 64.467
15 | 1.5896 | 0.02895 | 0.0288 | 54.9085
15.5 | 1.5926 | 0.03379 | 0.0292 | 47.1323
16 | 1.5819 | 0.04012 | 0.029 | 39.4292
16.5 | 1.5692 | 0.04688 | 0.0284 | 33.4727
17 | 1.5526 | 0.05443 | 0.0271 | 28.5247
17.5 | 1.5284 | 0.06327 | 0.025 | 24.1568
18 | 1.514 | 0.07118 | 0.0228 | 21.27
18.5 | 1.4769 | 0.08214 | 0.0193 | 17.9803
19 | 1.4606 | 0.09087 | 0.0163 | 16.0735
19.5 | 1.4294 | 0.1018 | 0.012 | 14.0413
20 | 1.3994 | 0.11285 | 0.0074 | 12.4005

## 111. Re 10M Mach 0.50 (1)
BIGFOIL.COM POLAR EXPORT
HS 3.4.12b
HS 3.4.12b |  |  |  | Cl Max: | 1.35 | at alpha= | 9.5 | deg
JavaFoil+Calcfoil stall+Eppler ext transition |  |  |  | L/D Max: | 147.009 | at alpha= | 6.5 | deg
Re: | 10000000 |  |  | Cd Min: | 0.00438 | at alpha= | -4 | deg
Mach: | 0.5 |  |  | Cl=0 at alpha= | -1.3235 | deg
|  |  |  | @ Cl=0.1, Cd= | 0.0050444
|  |  |  | @ Cl=0.4, Cd= | 0.0046044
|  |  |  | @ Cl=0.6, Cd= | 0.0052987
alpha (deg) | Cl | Cd | Cm | Cl/Cd
-20 | -0.987 | 0.14816 | 0.012 | -6.662
-19.5 | -0.961 | 0.14324 | 0.012 | -6.709
-19 | -0.936 | 0.1365 | 0.011 | -6.855
-18.5 | -0.909 | 0.13303 | 0.011 | -6.835
-18 | -0.883 | 0.12974 | 0.011 | -6.802
-17.5 | -0.856 | 0.12627 | 0.01 | -6.775
-17 | -0.83 | 0.12178 | 0.01 | -6.814
-16.5 | -0.804 | 0.11675 | 0.01 | -6.889
-16 | -0.779 | 0.11295 | 0.01 | -6.896
-15.5 | -0.754 | 0.1174 | 0.01 | -6.422
-15 | -0.729 | 0.10801 | 0.01 | -6.745
-14.5 | -0.703 | 0.10199 | 0.009 | -6.894
-14 | -0.677 | 0.09647 | 0.009 | -7.018
-13.5 | -0.65 | 0.0942 | 0.009 | -6.9
-13 | -0.623 | 0.09119 | 0.008 | -6.829
-12.5 | -0.596 | 0.08608 | 0.008 | -6.929
-12 | -0.57 | 0.08331 | 0.008 | -6.847
-11.5 | -0.544 | 0.07932 | 0.007 | -6.864
-11 | -0.519 | 0.07776 | 0.007 | -6.671
-10.5 | -0.492 | 0.07346 | 0.007 | -6.703
-10 | -0.466 | 0.06827 | 0.007 | -6.825
-9.5 | -0.44 | 0.06305 | 0.007 | -6.979
-9 | -0.414 | 0.05626 | 0.007 | -7.366
-8.5 | -0.388 | 0.0526 | 0.007 | -7.384
-8 | -0.363 | 0.04744 | 0.007 | -7.654
-7.5 | -0.333 | 0.05428 | 0.005 | -6.129
-7 | -0.307 | 0.04778 | 0.005 | -6.427
-6.5 | -0.281 | 0.04267 | 0.006 | -6.596
-6 | -0.264 | 0.03041 | 0.007 | -8.674
-5.5 | -0.384 | 0.00804 | 0.009 | -47.7
-5 | -0.415 | 0.00451 | 0.009 | -91.95
-4.5 | -0.386 | 0.00444 | 0.008 | -86.926
-4 | -0.34 | 0.00438 | 0.008 | -77.661
-3.5 | -0.284 | 0.00504 | 0.007 | -56.335
-3 | -0.223 | 0.00496 | 0.006 | -44.922
-2.5 | -0.159 | 0.00493 | 0.006 | -32.214
-2 | -0.092 | 0.00498 | 0.005 | -18.505
-1.5 | -0.024 | 0.00506 | 0.005 | -4.832
-1 | 0.044 | 0.00502 | 0.004 | 8.8
-0.5 | 0.113 | 0.00505 | 0.004 | 22.397
0 | 0.182 | 0.00514 | 0.003 | 35.408
0.5 | 0.251 | 0.00525 | 0.003 | 47.798
1 | 0.32 | 0.00533 | 0.002 | 59.948
1.5 | 0.388 | 0.00458 | 0.001 | 84.881
2 | 0.457 | 0.00472 | 0.001 | 96.878
2.5 | 0.526 | 0.00501 | 0 | 104.916
3 | 0.594 | 0.00521 | 0 | 114.095
3.5 | 0.663 | 0.00623 | -0.001 | 106.495
4 | 0.731 | 0.00657 | -0.002 | 111.369
4.5 | 0.799 | 0.00697 | -0.002 | 114.675
5 | 0.866 | 0.00737 | -0.003 | 117.474
5.5 | 0.933 | 0.00772 | -0.004 | 120.985
6 | 1 | 0.00831 | -0.004 | 120.342
6.5 | 1.062 | 0.00723 | -0.005 | 147.009
7 | 1.124 | 0.00917 | -0.006 | 122.55
7.5 | 1.183 | 0.00984 | -0.006 | 120.267
8 | 1.237 | 0.01095 | -0.007 | 112.919
8.5 | 1.284 | 0.01243 | -0.007 | 103.262
9 | 1.322 | 0.01438 | -0.008 | 91.906
9.5 | 1.35 | 0.01718 | -0.009 | 78.59
10 | 1.347 | 0.021 | -0.009 | 64.165
10.5 | 1.289 | 0.02832 | -0.009 | 45.504
11 | 1.08 | 0.03567 | -0.01 | 30.286
11.5 | 0.795 | 0.0446 | -0.01 | 17.821
12 | 0.818 | 0.05125 | -0.011 | 15.962
12.5 | 0.833 | 0.06391 | -0.011 | 13.041
13 | 0.871 | 0.06005 | -0.012 | 14.512
13.5 | 0.891 | 0.07156 | -0.012 | 12.445
14 | 0.926 | 0.06804 | -0.013 | 13.603
14.5 | 0.951 | 0.07537 | -0.013 | 12.612

## 112. Re 10M Mach 0.50 (2)
BIGFOIL.COM POLAR EXPORT
HS 3.4.12b
HS 3.4.12b |  |  |  | Cl Max: | 1.5156 | at alpha= | 11 | deg
XFOIL ncrit=9 |  |  |  | L/D Max: | 167.224 | at alpha= | 7 | deg
Re: | 10000000 |  |  | Cd Min: | 0.22266 | at alpha= | -17.5 | deg
Mach: | 0.5 |  |  | Cl=0 at alpha= | -1.75 | deg
|  |  |  | @ Cl=0.1, Cd= | 0.0060448
|  |  |  | @ Cl=0.4, Cd= | 0.0057817
|  |  |  | @ Cl=0.6, Cd= | 0.0045518
alpha (deg) | Cl | Cd | Cm | Cl/Cd
-17.5 | -0.6235 | 0.22266 | 0.0435 | -2.8002
-17 | -0.6022 | 0.21514 | 0.0394 | -2.7991
-16.5 | -0.581 | 0.20767 | 0.0353 | -2.7977
-16 | -0.5615 | 0.19925 | 0.0311 | -2.8181
-15.5 | -0.5199 | 0.1882 | 0.0198 | -2.7625
-14 | -0.3991 | 0.1515 | -0.0186 | -2.6343
-13.5 | -0.379 | 0.14521 | -0.0218 | -2.61
-13 | -0.3652 | 0.13696 | -0.0256 | -2.6665
-12.5 | -0.3524 | 0.12887 | -0.0294 | -2.7345
-12 | -0.3483 | 0.119 | -0.0339 | -2.9269
-11.5 | -0.3378 | 0.11113 | -0.0376 | -3.0397
-11 | -0.3322 | 0.10253 | -0.0418 | -3.24
-10.5 | -0.3375 | 0.09259 | -0.0467 | -3.6451
-10 | -0.347 | 0.08272 | -0.0518 | -4.1949
-9.5 | -0.3389 | 0.07616 | -0.0548 | -4.4498
-9 | -0.3504 | 0.06736 | -0.0594 | -5.2019
-8.5 | -0.3638 | 0.05901 | -0.0655 | -6.1651
-8 | -0.4081 | 0.05068 | -0.0667 | -8.0525
-7.5 | -0.4424 | 0.04434 | -0.0607 | -9.9774
-7 | -0.4634 | 0.03637 | -0.0554 | -12.7413
-6.5 | -0.4831 | 0.02698 | -0.0479 | -17.9059
-6 | -0.5022 | 0.01713 | -0.0377 | -29.317
-5.5 | -0.4844 | 0.01093 | -0.0289 | -44.3184
-5 | -0.4285 | 0.00853 | -0.0236 | -50.2345
-4.5 | -0.3627 | 0.0077 | -0.0201 | -47.1039
-4 | -0.297 | 0.00716 | -0.017 | -41.4804
-3.5 | -0.2301 | 0.00688 | -0.0147 | -33.4448
-3 | -0.1639 | 0.00664 | -0.0127 | -24.6837
-2.5 | -0.0977 | 0.00647 | -0.011 | -15.1005
-2 | -0.0325 | 0.00632 | -0.0094 | -5.1424
-1.5 | 0.0325 | 0.00621 | -0.008 | 5.2335
-1 | 0.0958 | 0.00605 | -0.0066 | 15.8347
-0.5 | 0.1606 | 0.00597 | -0.0055 | 26.9012
0 | 0.2246 | 0.00591 | -0.0044 | 38.0034
0.5 | 0.2884 | 0.00586 | -0.0034 | 49.215
1 | 0.3521 | 0.00582 | -0.0024 | 60.4983
1.5 | 0.4146 | 0.00577 | -0.0012 | 71.8544
2 | 0.4751 | 0.00565 | 0.0004 | 84.0885
2.5 | 0.5012 | 0.00447 | 0.0089 | 112.1253
3 | 0.5601 | 0.00448 | 0.0111 | 125.0223
3.5 | 0.6212 | 0.00459 | 0.0129 | 135.3377
4 | 0.6824 | 0.00473 | 0.0147 | 144.2706
4.5 | 0.745 | 0.00492 | 0.0164 | 151.4228
5 | 0.8101 | 0.00516 | 0.0177 | 156.9961
5.5 | 0.8764 | 0.00543 | 0.0188 | 161.3996
6 | 0.943 | 0.00574 | 0.02 | 164.2857
6.5 | 1.0134 | 0.0061 | 0.0207 | 166.1311
7 | 1.0903 | 0.00652 | 0.0202 | 167.2239
7.5 | 1.1562 | 0.00703 | 0.0221 | 164.4666
8 | 1.237 | 0.00779 | 0.0211 | 158.7933
8.5 | 1.3039 | 0.00915 | 0.0221 | 142.5027
9 | 1.3595 | 0.01062 | 0.0252 | 128.0132
9.5 | 1.376 | 0.01354 | 0.0319 | 101.6248
10 | 1.4319 | 0.01535 | 0.0332 | 93.2834
10.5 | 1.4801 | 0.01817 | 0.0335 | 81.4584
11 | 1.5156 | 0.02229 | 0.0331 | 67.9946
11.5 | 1.512 | 0.02764 | 0.0361 | 54.7033
12 | 1.4979 | 0.03401 | 0.0383 | 44.0429
12.5 | 1.4741 | 0.04131 | 0.0394 | 35.6839
13 | 1.4382 | 0.04981 | 0.0396 | 28.8737
13.5 | 1.4078 | 0.05841 | 0.0388 | 24.102
14 | 1.3699 | 0.06808 | 0.037 | 20.1219
14.5 | 1.3305 | 0.07846 | 0.0342 | 16.9577
15 | 1.2934 | 0.08921 | 0.0305 | 14.4984
15.5 | 1.26 | 0.10007 | 0.0262 | 12.5912
16 | 1.2245 | 0.11171 | 0.021 | 10.9614

## 113. Re 12M Mach 0.00 (1)
BIGFOIL.COM POLAR EXPORT
HS 3.4.12b
HS 3.4.12b |  |  |  | Cl Max: | 1.42 | at alpha= | 13 | deg
JavaFoil+Calcfoil stall+Eppler ext transition |  |  |  | L/D Max: | 139.642 | at alpha= | 7.5 | deg
Re: | 12000000 |  |  | Cd Min: | 0.00429 | at alpha= | -6.5 | deg
Mach: | 0 |  |  | Cl=0 at alpha= | -1.322 | deg
|  |  |  | @ Cl=0.1, Cd= | 0.0049523
|  |  |  | @ Cl=0.4, Cd= | 0.0050495
|  |  |  | @ Cl=0.6, Cd= | 0.0056014
alpha (deg) | Cl | Cd | Cm | Cl/Cd
-15 | -0.586 | 0.09802 | 0.008 | -5.979
-14.5 | -0.602 | 0.0921 | 0.008 | -6.537
-14 | -0.617 | 0.08713 | 0.008 | -7.08
-13.5 | -0.631 | 0.08161 | 0.008 | -7.725
-13 | -0.642 | 0.07685 | 0.008 | -8.353
-12.5 | -0.651 | 0.07145 | 0.008 | -9.117
-12 | -0.66 | 0.06539 | 0.008 | -10.087
-11.5 | -0.665 | 0.05975 | 0.008 | -11.123
-11 | -0.67 | 0.05239 | 0.008 | -12.781
-10.5 | -0.675 | 0.04086 | 0.009 | -16.524
-10 | -0.77 | 0.00944 | 0.011 | -81.566
-9.5 | -0.753 | 0.00865 | 0.011 | -87.112
-9 | -0.73 | 0.00828 | 0.011 | -88.161
-8.5 | -0.703 | 0.00786 | 0.01 | -89.494
-8 | -0.672 | 0.00435 | 0.01 | -154.52
-7.5 | -0.637 | 0.00435 | 0.009 | -146.494
-7 | -0.599 | 0.00431 | 0.009 | -138.822
-6.5 | -0.557 | 0.00429 | 0.009 | -129.854
-6 | -0.513 | 0.00492 | 0.008 | -104.238
-5.5 | -0.465 | 0.00488 | 0.008 | -95.294
-5 | -0.415 | 0.0049 | 0.007 | -84.771
-4.5 | -0.363 | 0.00485 | 0.007 | -74.853
-4 | -0.309 | 0.00482 | 0.007 | -64.035
-3.5 | -0.253 | 0.00487 | 0.006 | -52.042
-3 | -0.197 | 0.00482 | 0.006 | -40.776
-2.5 | -0.139 | 0.00482 | 0.005 | -28.792
-2 | -0.08 | 0.00489 | 0.005 | -16.424
-1.5 | -0.021 | 0.00487 | 0.004 | -4.357
-1 | 0.038 | 0.00491 | 0.004 | 7.797
-0.5 | 0.098 | 0.00495 | 0.003 | 19.834
0 | 0.158 | 0.00502 | 0.003 | 31.472
0.5 | 0.218 | 0.00511 | 0.002 | 42.619
1 | 0.277 | 0.00565 | 0.002 | 49.131
1.5 | 0.337 | 0.0049 | 0.001 | 68.802
2 | 0.397 | 0.00504 | 0.001 | 78.798
2.5 | 0.457 | 0.00523 | 0 | 87.371
3 | 0.516 | 0.00538 | 0 | 96.068
3.5 | 0.576 | 0.00552 | -0.001 | 104.424
4 | 0.635 | 0.00572 | -0.001 | 111.031
4.5 | 0.695 | 0.006 | -0.002 | 115.876
5 | 0.754 | 0.0062 | -0.003 | 121.666
5.5 | 0.813 | 0.00639 | -0.003 | 127.26
6 | 0.872 | 0.00669 | -0.004 | 130.257
6.5 | 0.93 | 0.00697 | -0.004 | 133.507
7 | 0.988 | 0.00725 | -0.005 | 136.344
7.5 | 1.046 | 0.00749 | -0.005 | 139.642
8 | 1.103 | 0.00795 | -0.006 | 138.688
8.5 | 1.159 | 0.00851 | -0.007 | 136.139
9 | 1.213 | 0.00911 | -0.007 | 133.172
9.5 | 1.267 | 0.00978 | -0.008 | 129.562
10 | 1.314 | 0.01054 | -0.008 | 124.604
10.5 | 1.342 | 0.0113 | -0.009 | 118.799
11 | 1.373 | 0.01215 | -0.009 | 112.954
11.5 | 1.397 | 0.01316 | -0.01 | 106.208
12 | 1.406 | 0.01588 | -0.01 | 88.557
12.5 | 1.416 | 0.01772 | -0.011 | 79.891
13 | 1.42 | 0.01965 | -0.011 | 72.254
13.5 | 1.417 | 0.02203 | -0.012 | 64.313
14 | 1.408 | 0.02463 | -0.012 | 57.172
14.5 | 1.394 | 0.02743 | -0.013 | 50.816
15 | 1.373 | 0.03099 | -0.013 | 44.299
15.5 | 1.349 | 0.03439 | -0.014 | 39.217
16 | 1.319 | 0.03821 | -0.014 | 34.524
16.5 | 1.287 | 0.04181 | -0.015 | 30.779
17 | 1.25 | 0.04628 | -0.015 | 27.005
17.5 | 1.21 | 0.05081 | -0.016 | 23.822
18 | 1.167 | 0.05696 | -0.016 | 20.489

## 114. Re 12M Mach 0.00 (2)
BIGFOIL.COM POLAR EXPORT
HS 3.4.12b
HS 3.4.12b |  |  |  | Cl Max: | 1.6692 | at alpha= | 17 | deg
XFOIL ncrit=9 |  |  |  | L/D Max: | 163.813 | at alpha= | 6.5 | deg
Re: | 12000000 |  |  | Cd Min: | 0.07077 | at alpha= | 20 | deg
Mach: | 0 |  |  | Cl=0 at alpha= | -1.6181 | deg
|  |  |  | @ Cl=0.1, Cd= | 0.0056543
|  |  |  | @ Cl=0.4, Cd= | 0.0050682
|  |  |  | @ Cl=0.6, Cd= | 0.0042833
alpha (deg) | Cl | Cd | Cm | Cl/Cd
-20 | -1.6706 | 0.02993 | -0.0629 | -55.8169
-19.5 | -1.6776 | 0.02655 | -0.0577 | -63.1864
-19 | -1.6616 | 0.02486 | -0.0533 | -66.8383
-18.5 | -1.6609 | 0.02227 | -0.0467 | -74.5802
-18 | -1.6441 | 0.02077 | -0.041 | -79.1574
-17.5 | -1.6165 | 0.01956 | -0.0367 | -82.6431
-17 | -1.5833 | 0.0184 | -0.0332 | -86.0489
-16.5 | -1.5468 | 0.01737 | -0.0301 | -89.0501
-16 | -1.5084 | 0.0164 | -0.0272 | -91.9756
-15.5 | -1.4673 | 0.0156 | -0.0247 | -94.0577
-15 | -1.4258 | 0.01479 | -0.0221 | -96.403
-14.5 | -1.3823 | 0.01407 | -0.0198 | -98.2445
-14 | -1.3209 | 0.01323 | -0.0213 | -99.8413
-13.5 | -1.2492 | 0.01239 | -0.025 | -100.8232
-13 | -1.1857 | 0.01188 | -0.0269 | -99.8064
-12.5 | -1.1435 | 0.01141 | -0.0241 | -100.2191
-12 | -1.098 | 0.01083 | -0.0219 | -101.385
-11.5 | -1.0501 | 0.01039 | -0.0202 | -101.0683
-11 | -1.0006 | 0.00996 | -0.0187 | -100.4618
-10.5 | -0.9502 | 0.00959 | -0.0174 | -99.0824
-10 | -0.8991 | 0.00926 | -0.0162 | -97.095
-8.5 | -0.7426 | 0.00837 | -0.0132 | -88.7216
-8 | -0.6907 | 0.00798 | -0.0121 | -86.5539
-7.5 | -0.638 | 0.00768 | -0.0111 | -83.0729
-7 | -0.5847 | 0.00743 | -0.0103 | -78.6945
-6.5 | -0.531 | 0.00722 | -0.0095 | -73.5457
-6 | -0.477 | 0.00704 | -0.0089 | -67.7557
-5.5 | -0.4227 | 0.00689 | -0.0082 | -61.3498
-5 | -0.3689 | 0.00668 | -0.0075 | -55.2246
-4.5 | -0.3147 | 0.0065 | -0.0069 | -48.4154
-4 | -0.2602 | 0.00635 | -0.0063 | -40.9764
-3 | -0.1508 | 0.00612 | -0.0053 | -24.6405
-2.5 | -0.0961 | 0.00603 | -0.0048 | -15.937
-2 | -0.0414 | 0.00592 | -0.0043 | -6.9932
-1.5 | 0.0128 | 0.00577 | -0.0037 | 2.2184
-1 | 0.0675 | 0.00569 | -0.0033 | 11.8629
-0.5 | 0.1222 | 0.00563 | -0.0029 | 21.7052
0 | 0.1769 | 0.00559 | -0.0025 | 31.6458
0.5 | 0.2309 | 0.00552 | -0.002 | 41.8297
1 | 0.285 | 0.00548 | -0.0016 | 52.0073
1.5 | 0.3388 | 0.0054 | -0.0011 | 62.7407
2 | 0.3922 | 0.00532 | -0.0005 | 73.7218
2.5 | 0.4238 | 0.0043 | 0.0044 | 98.5581
3 | 0.4728 | 0.00419 | 0.0059 | 112.8401
3.5 | 0.523 | 0.00418 | 0.0072 | 125.1196
4 | 0.575 | 0.00423 | 0.008 | 135.9338
4.5 | 0.6266 | 0.00434 | 0.0089 | 144.3779
5 | 0.6797 | 0.0045 | 0.0094 | 151.0444
5.5 | 0.7336 | 0.00472 | 0.0096 | 155.4237
6 | 0.7884 | 0.00492 | 0.0096 | 160.2439
6.5 | 0.842 | 0.00514 | 0.0098 | 163.8132
7 | 0.8953 | 0.00552 | 0.0098 | 162.192
7.5 | 0.9501 | 0.00596 | 0.0095 | 159.4128
8 | 1.0005 | 0.00633 | 0.0102 | 158.0569
8.5 | 1.0607 | 0.00694 | 0.0083 | 152.8386
9 | 1.1212 | 0.00757 | 0.0063 | 148.111
9.5 | 1.1748 | 0.00853 | 0.0055 | 137.7257
10 | 1.2244 | 0.0093 | 0.0058 | 131.6559
10.5 | 1.2619 | 0.01036 | 0.0084 | 121.805
11 | 1.317 | 0.01096 | 0.0073 | 120.1642
11.5 | 1.3712 | 0.01155 | 0.0063 | 118.7186
12 | 1.4238 | 0.01219 | 0.0056 | 116.8007
12.5 | 1.474 | 0.01296 | 0.0051 | 113.7346
13.5 | 1.5672 | 0.01464 | 0.005 | 107.0492
14 | 1.6027 | 0.01552 | 0.0068 | 103.2668
14.5 | 1.6139 | 0.01664 | 0.0127 | 96.9892
15 | 1.6281 | 0.01822 | 0.0169 | 89.3578
15.5 | 1.6426 | 0.02019 | 0.02 | 81.3571
16 | 1.6537 | 0.02302 | 0.0219 | 71.8375
16.5 | 1.6626 | 0.0266 | 0.0227 | 62.5038
17 | 1.6692 | 0.03066 | 0.023 | 54.4423
17.5 | 1.6684 | 0.03566 | 0.0229 | 46.7863
18 | 1.6692 | 0.04061 | 0.0224 | 41.1032
18.5 | 1.6507 | 0.04789 | 0.0214 | 34.4686
19 | 1.6435 | 0.05423 | 0.0201 | 30.3061
19.5 | 1.6273 | 0.0619 | 0.0182 | 26.2892
20 | 1.604 | 0.07077 | 0.0156 | 22.665

## 115. Re 12M Mach 0.10 (1)
BIGFOIL.COM POLAR EXPORT
HS 3.4.12b
HS 3.4.12b |  |  |  | Cl Max: | 1.414 | at alpha= | 13 | deg
JavaFoil+Calcfoil stall+Eppler ext transition |  |  |  | L/D Max: | 149.827 | at alpha= | 10 | deg
Re: | 12000000 |  |  | Cd Min: | 0.00429 | at alpha= | -6.5 | deg
Mach: | 0.1 |  |  | Cl=0 at alpha= | -1.325 | deg
|  |  |  | @ Cl=0.1, Cd= | 0.0049518
|  |  |  | @ Cl=0.4, Cd= | 0.0050825
|  |  |  | @ Cl=0.6, Cd= | 0.005608
alpha (deg) | Cl | Cd | Cm | Cl/Cd
-15 | -0.549 | 0.09929 | 0.008 | -5.531
-14.5 | -0.569 | 0.09337 | 0.008 | -6.09
-14 | -0.587 | 0.08809 | 0.008 | -6.66
-13.5 | -0.603 | 0.08288 | 0.008 | -7.276
-13 | -0.617 | 0.07897 | 0.008 | -7.809
-12.5 | -0.63 | 0.07344 | 0.008 | -8.573
-12 | -0.64 | 0.06755 | 0.008 | -9.478
-11.5 | -0.648 | 0.06189 | 0.008 | -10.471
-11 | -0.654 | 0.05525 | 0.008 | -11.841
-10.5 | -0.654 | 0.04754 | 0.008 | -13.765
-10 | -0.756 | 0.01025 | 0.011 | -73.795
-9.5 | -0.746 | 0.00893 | 0.011 | -83.61
-9 | -0.726 | 0.00834 | 0.011 | -86.978
-8.5 | -0.7 | 0.00793 | 0.01 | -88.283
-8 | -0.67 | 0.00433 | 0.01 | -154.858
-7.5 | -0.637 | 0.00431 | 0.009 | -147.565
-7 | -0.599 | 0.00431 | 0.009 | -139.022
-6.5 | -0.558 | 0.00429 | 0.009 | -130.187
-6 | -0.514 | 0.00494 | 0.008 | -104.064
-5.5 | -0.466 | 0.00492 | 0.008 | -94.802
-5 | -0.416 | 0.00487 | 0.007 | -85.557
-4.5 | -0.364 | 0.00484 | 0.007 | -75.248
-4 | -0.31 | 0.00484 | 0.007 | -64.155
-3.5 | -0.255 | 0.00485 | 0.006 | -52.447
-3 | -0.198 | 0.00479 | 0.006 | -41.218
-2.5 | -0.14 | 0.00484 | 0.005 | -28.827
-2 | -0.081 | 0.00487 | 0.005 | -16.595
-1.5 | -0.021 | 0.00488 | 0.004 | -4.372
-1 | 0.039 | 0.00491 | 0.004 | 7.837
-0.5 | 0.099 | 0.00495 | 0.003 | 19.924
0 | 0.159 | 0.00506 | 0.003 | 31.385
0.5 | 0.219 | 0.00509 | 0.002 | 42.948
1 | 0.279 | 0.00563 | 0.002 | 49.564
1.5 | 0.339 | 0.00489 | 0.001 | 69.356
2 | 0.399 | 0.00508 | 0.001 | 78.619
2.5 | 0.459 | 0.00523 | 0 | 87.744
3 | 0.519 | 0.00536 | 0 | 96.768
3.5 | 0.579 | 0.00551 | -0.001 | 105.003
4 | 0.639 | 0.00579 | -0.001 | 110.306
4.5 | 0.698 | 0.006 | -0.002 | 116.371
5 | 0.758 | 0.0062 | -0.003 | 122.174
5.5 | 0.817 | 0.00645 | -0.003 | 126.623
6 | 0.876 | 0.0067 | -0.004 | 130.657
6.5 | 0.935 | 0.00698 | -0.004 | 133.923
7 | 0.993 | 0.00727 | -0.005 | 136.532
7.5 | 1.051 | 0.00757 | -0.005 | 138.924
8 | 1.108 | 0.00803 | -0.006 | 137.918
8.5 | 1.164 | 0.00857 | -0.007 | 135.873
9 | 1.219 | 0.00923 | -0.007 | 131.992
9.5 | 1.272 | 0.00991 | -0.008 | 128.333
10 | 1.312 | 0.00876 | -0.008 | 149.827
10.5 | 1.346 | 0.01146 | -0.009 | 117.429
11 | 1.375 | 0.01238 | -0.009 | 111.066
11.5 | 1.398 | 0.01346 | -0.01 | 103.916
12 | 1.405 | 0.01633 | -0.01 | 86.046
12.5 | 1.412 | 0.0183 | -0.011 | 77.177
13 | 1.414 | 0.02034 | -0.011 | 69.498
13.5 | 1.408 | 0.02279 | -0.012 | 61.784
14 | 1.396 | 0.02559 | -0.012 | 54.55
14.5 | 1.378 | 0.02858 | -0.013 | 48.207
15 | 1.353 | 0.03223 | -0.013 | 41.985
15.5 | 1.324 | 0.03587 | -0.014 | 36.903
16 | 1.29 | 0.03987 | -0.014 | 32.347
16.5 | 1.252 | 0.04372 | -0.015 | 28.637
17 | 1.21 | 0.04836 | -0.015 | 25.012
17.5 | 1.165 | 0.0533 | -0.016 | 21.852
18 | 1.115 | 0.05992 | -0.016 | 18.616

## 116. Re 12M Mach 0.10 (2)
BIGFOIL.COM POLAR EXPORT
HS 3.4.12b
HS 3.4.12b |  |  |  | Cl Max: | 1.6603 | at alpha= | 17 | deg
XFOIL ncrit=9 |  |  |  | L/D Max: | 164.225 | at alpha= | 6.5 | deg
Re: | 12000000 |  |  | Cd Min: | 0.0772 | at alpha= | 20 | deg
Mach: | 0.1 |  |  | Cl=0 at alpha= | -1.622 | deg
|  |  |  | @ Cl=0.1, Cd= | 0.0056555
|  |  |  | @ Cl=0.4, Cd= | 0.0051638
|  |  |  | @ Cl=0.6, Cd= | 0.0042897
alpha (deg) | Cl | Cd | Cm | Cl/Cd
-20 | -1.5567 | 0.04229 | -0.0694 | -36.8101
-19.5 | -1.6003 | 0.03418 | -0.0688 | -46.8198
-19 | -1.6059 | 0.03043 | -0.065 | -52.7736
-18.5 | -1.6236 | 0.02634 | -0.0585 | -61.6401
-18 | -1.6199 | 0.02382 | -0.0522 | -68.0059
-17.5 | -1.603 | 0.02221 | -0.0463 | -72.1747
-17 | -1.5826 | 0.02052 | -0.0407 | -77.1248
-16.5 | -1.5541 | 0.01884 | -0.0363 | -82.4894
-16 | -1.5166 | 0.01774 | -0.0329 | -85.4904
-15.5 | -1.4786 | 0.01658 | -0.0295 | -89.1797
-15 | -1.4376 | 0.01562 | -0.0265 | -92.0359
-14.5 | -1.395 | 0.01476 | -0.0236 | -94.5122
-14 | -1.3339 | 0.0138 | -0.0246 | -96.6594
-13.5 | -1.2631 | 0.01287 | -0.0276 | -98.143
-13 | -1.1959 | 0.01232 | -0.0297 | -97.0698
-12.5 | -1.1522 | 0.01192 | -0.0268 | -96.6611
-12 | -1.1069 | 0.01122 | -0.0243 | -98.6542
-11.5 | -1.0586 | 0.0107 | -0.0223 | -98.9346
-11 | -1.0091 | 0.01018 | -0.0205 | -99.1257
-10.5 | -0.9583 | 0.00975 | -0.019 | -98.2872
-10 | -0.9066 | 0.00939 | -0.0176 | -96.5495
-9.5 | -0.8544 | 0.00904 | -0.0163 | -94.5133
-9 | -0.8014 | 0.00874 | -0.0152 | -91.6934
-8.5 | -0.7479 | 0.00848 | -0.0142 | -88.1958
-8 | -0.6956 | 0.00807 | -0.0129 | -86.1958
-7.5 | -0.6423 | 0.00775 | -0.0119 | -82.8774
-7 | -0.5886 | 0.00748 | -0.0109 | -78.6898
-6.5 | -0.5345 | 0.00725 | -0.0101 | -73.7241
-6 | -0.48 | 0.00707 | -0.0093 | -67.8925
-5.5 | -0.4253 | 0.00691 | -0.0087 | -61.5485
-5 | -0.371 | 0.00671 | -0.0079 | -55.2906
-4.5 | -0.3164 | 0.00652 | -0.0072 | -48.5276
-4 | -0.2615 | 0.00637 | -0.0065 | -41.0518
-3 | -0.1513 | 0.00613 | -0.0055 | -24.6819
-2.5 | -0.0963 | 0.00604 | -0.0049 | -15.9437
-2 | -0.0412 | 0.00593 | -0.0044 | -6.9477
-1.5 | 0.0133 | 0.00577 | -0.0038 | 2.305
-1 | 0.0684 | 0.00569 | -0.0034 | 12.0211
-0.5 | 0.1233 | 0.00563 | -0.003 | 21.9005
0 | 0.1783 | 0.0056 | -0.0026 | 31.8393
0.5 | 0.2326 | 0.00553 | -0.002 | 42.0615
1 | 0.2871 | 0.00549 | -0.0016 | 52.2951
1.5 | 0.3411 | 0.00542 | -0.0011 | 62.9336
2 | 0.3949 | 0.00533 | -0.0005 | 74.0901
2.5 | 0.4265 | 0.0043 | 0.0045 | 99.186
3 | 0.4757 | 0.0042 | 0.006 | 113.2619
3.5 | 0.5261 | 0.00419 | 0.0073 | 125.5609
4 | 0.5785 | 0.00424 | 0.0082 | 136.4387
4.5 | 0.6304 | 0.00436 | 0.0091 | 144.5872
5 | 0.6839 | 0.00451 | 0.0096 | 151.6408
5.5 | 0.7381 | 0.00474 | 0.0098 | 155.7173
6 | 0.7932 | 0.00494 | 0.0098 | 160.5668
6.5 | 0.8474 | 0.00516 | 0.0101 | 164.2248
7 | 0.9011 | 0.00554 | 0.0102 | 162.6534
7.5 | 0.9563 | 0.00598 | 0.0098 | 159.9164
8 | 1.0073 | 0.00636 | 0.0105 | 158.3805
8.5 | 1.0681 | 0.007 | 0.0087 | 152.5857
9 | 1.129 | 0.00765 | 0.0067 | 147.5817
9.5 | 1.1824 | 0.00864 | 0.0061 | 136.8519
10 | 1.2324 | 0.0094 | 0.0064 | 131.1064
10.5 | 1.2706 | 0.01048 | 0.009 | 121.2405
11 | 1.326 | 0.0111 | 0.0081 | 119.4595
11.5 | 1.3806 | 0.01171 | 0.0072 | 117.8992
12 | 1.4333 | 0.01238 | 0.0066 | 115.7754
12.5 | 1.4838 | 0.01321 | 0.0061 | 112.324
13 | 1.5318 | 0.01407 | 0.0061 | 108.8699
13.5 | 1.5745 | 0.01494 | 0.0068 | 105.3882
14 | 1.6003 | 0.01591 | 0.0105 | 100.5845
14.5 | 1.6131 | 0.01728 | 0.0157 | 93.3507
15 | 1.6267 | 0.01914 | 0.0195 | 84.9896
15.5 | 1.6406 | 0.02146 | 0.0221 | 76.4492
16 | 1.6505 | 0.02473 | 0.0235 | 66.7408
16.5 | 1.6571 | 0.02877 | 0.0241 | 57.5982
17 | 1.6603 | 0.03336 | 0.0241 | 49.7692
17.5 | 1.6551 | 0.03892 | 0.0239 | 42.5257
18 | 1.6517 | 0.04446 | 0.0232 | 37.1502
18.5 | 1.6317 | 0.05218 | 0.0219 | 31.2706
19 | 1.6193 | 0.0594 | 0.0201 | 27.2609
19.5 | 1.598 | 0.0679 | 0.0178 | 23.5346
20 | 1.5728 | 0.0772 | 0.015 | 20.3731

## 117. Re 12M Mach 0.25 (1)
BIGFOIL.COM POLAR EXPORT
HS 3.4.12b
HS 3.4.12b |  |  |  | Cl Max: | 1.386 | at alpha= | 11.5 | deg
JavaFoil+Calcfoil stall+Eppler ext transition |  |  |  | L/D Max: | 136.785 | at alpha= | 7.5 | deg
Re: | 12000000 |  |  | Cd Min: | 0.00428 | at alpha= | -6 | deg
Mach: | 0.25 |  |  | Cl=0 at alpha= | -1.3226 | deg
|  |  |  | @ Cl=0.1, Cd= | 0.0049693
|  |  |  | @ Cl=0.4, Cd= | 0.0050158
|  |  |  | @ Cl=0.6, Cd= | 0.0056521
alpha (deg) | Cl | Cd | Cm | Cl/Cd
-14 | -0.304 | 0.10006 | 0.007 | -3.04
-13.5 | -0.357 | 0.09298 | 0.007 | -3.836
-13 | -0.405 | 0.08517 | 0.008 | -4.756
-12.5 | -0.449 | 0.07865 | 0.008 | -5.704
-12 | -0.487 | 0.07371 | 0.007 | -6.608
-11.5 | -0.52 | 0.06917 | 0.007 | -7.515
-11 | -0.547 | 0.06401 | 0.007 | -8.548
-10.5 | -0.561 | 0.05897 | 0.007 | -9.508
-10 | -0.568 | 0.05453 | 0.007 | -10.419
-9.5 | -0.574 | 0.048 | 0.008 | -11.952
-9 | -0.677 | 0.00994 | 0.011 | -68.063
-8.5 | -0.671 | 0.00854 | 0.01 | -78.639
-8 | -0.652 | 0.00799 | 0.01 | -81.594
-7.5 | -0.627 | 0.00442 | 0.01 | -141.686
-7 | -0.596 | 0.00436 | 0.009 | -136.493
-6.5 | -0.559 | 0.00434 | 0.009 | -128.884
-6 | -0.518 | 0.00428 | 0.009 | -120.874
-5.5 | -0.473 | 0.00493 | 0.008 | -95.789
-5 | -0.424 | 0.00491 | 0.008 | -86.331
-4.5 | -0.372 | 0.0049 | 0.007 | -75.771
-4 | -0.317 | 0.00486 | 0.007 | -65.233
-3.5 | -0.261 | 0.00485 | 0.006 | -53.778
-3 | -0.203 | 0.00485 | 0.006 | -41.736
-2.5 | -0.143 | 0.00486 | 0.005 | -29.466
-2 | -0.083 | 0.00487 | 0.005 | -17.016
-1.5 | -0.022 | 0.00491 | 0.004 | -4.463
-1 | 0.04 | 0.00493 | 0.004 | 8.028
-0.5 | 0.101 | 0.00497 | 0.003 | 20.364
0 | 0.163 | 0.00503 | 0.003 | 32.397
0.5 | 0.225 | 0.00513 | 0.002 | 43.838
1 | 0.286 | 0.00521 | 0.002 | 54.92
1.5 | 0.348 | 0.00437 | 0.001 | 79.64
2 | 0.41 | 0.00514 | 0.001 | 79.751
2.5 | 0.472 | 0.00529 | 0 | 89.104
3 | 0.533 | 0.00549 | 0 | 97.13
3.5 | 0.595 | 0.00563 | -0.001 | 105.68
4 | 0.656 | 0.0059 | -0.002 | 111.084
4.5 | 0.717 | 0.00613 | -0.002 | 116.961
5 | 0.778 | 0.00634 | -0.003 | 122.685
5.5 | 0.839 | 0.00661 | -0.003 | 126.827
6 | 0.899 | 0.00695 | -0.004 | 129.324
6.5 | 0.959 | 0.00725 | -0.004 | 132.397
7 | 1.019 | 0.00756 | -0.005 | 134.845
7.5 | 1.078 | 0.00788 | -0.006 | 136.785
8 | 1.137 | 0.00844 | -0.006 | 134.614
8.5 | 1.193 | 0.00912 | -0.007 | 130.814
9 | 1.249 | 0.00987 | -0.007 | 126.435
9.5 | 1.294 | 0.01045 | -0.008 | 123.824
10 | 1.332 | 0.01137 | -0.009 | 117.121
10.5 | 1.361 | 0.01261 | -0.009 | 107.98
11 | 1.383 | 0.01384 | -0.01 | 99.928
11.5 | 1.386 | 0.01722 | -0.01 | 80.495
12 | 1.385 | 0.02015 | -0.011 | 68.729
12.5 | 1.382 | 0.02186 | -0.011 | 63.209
13 | 1.364 | 0.02479 | -0.012 | 55.048
13.5 | 1.337 | 0.028 | -0.012 | 47.748
14 | 1.298 | 0.03159 | -0.013 | 41.106
14.5 | 1.249 | 0.03554 | -0.013 | 35.148
15 | 1.189 | 0.04003 | -0.013 | 29.716
15.5 | 1.119 | 0.04567 | -0.014 | 24.497
16 | 1.04 | 0.05155 | -0.014 | 20.172
16.5 | 0.953 | 0.05842 | -0.015 | 16.314

## 118. Re 12M Mach 0.25 (2)
BIGFOIL.COM POLAR EXPORT
HS 3.4.12b
HS 3.4.12b |  |  |  | Cl Max: | 1.6181 | at alpha= | 15.5 | deg
XFOIL ncrit=9 |  |  |  | L/D Max: | 166.061 | at alpha= | 6.5 | deg
Re: | 12000000 |  |  | Cd Min: | 0.21776 | at alpha= | -18.5 | deg
Mach: | 0.25 |  |  | Cl=0 at alpha= | -1.6427 | deg
|  |  |  | @ Cl=0.1, Cd= | 0.0056965
|  |  |  | @ Cl=0.4, Cd= | 0.0053956
|  |  |  | @ Cl=0.6, Cd= | 0.0043354
alpha (deg) | Cl | Cd | Cm | Cl/Cd
-18.5 | -0.6363 | 0.21776 | 0.0447 | -2.922
-17.5 | -0.6184 | 0.19702 | 0.0353 | -3.1388
-17 | -0.6197 | 0.18398 | 0.0294 | -3.3683
-16.5 | -0.6548 | 0.16247 | 0.0192 | -4.0303
-16 | -0.7301 | 0.13597 | 0.0046 | -5.3696
-15.5 | -0.766 | 0.12038 | -0.0044 | -6.3632
-15 | -1.1007 | 0.05473 | -0.0625 | -20.1115
-14.5 | -1.2163 | 0.03836 | -0.0639 | -31.7075
-14 | -1.2754 | 0.02954 | -0.0547 | -43.1754
-13.5 | -1.2858 | 0.02325 | -0.0476 | -55.3032
-13 | -1.2198 | 0.01786 | -0.0518 | -68.2979
-12.5 | -1.1893 | 0.01603 | -0.0454 | -74.1921
-12 | -1.1505 | 0.01436 | -0.0401 | -80.1184
-11.5 | -1.103 | 0.01325 | -0.0361 | -83.2453
-11 | -1.0514 | 0.01239 | -0.0327 | -84.8588
-10.5 | -1.0013 | 0.01131 | -0.0293 | -88.5323
-10 | -0.9483 | 0.01047 | -0.0264 | -90.5731
-9.5 | -0.8928 | 0.00989 | -0.024 | -90.273
-9 | -0.8368 | 0.0094 | -0.0219 | -89.0213
-8.5 | -0.7799 | 0.00901 | -0.02 | -86.5594
-8 | -0.7233 | 0.00862 | -0.0182 | -83.9095
-7.5 | -0.6669 | 0.0082 | -0.0165 | -81.3293
-7 | -0.6107 | 0.0078 | -0.0148 | -78.2949
-6.5 | -0.5538 | 0.00749 | -0.0134 | -73.9386
-6 | -0.4968 | 0.00724 | -0.0122 | -68.6188
-5.5 | -0.4395 | 0.00704 | -0.0111 | -62.429
-5 | -0.3821 | 0.00687 | -0.0101 | -55.6186
-4 | -0.2687 | 0.00645 | -0.008 | -41.6589
-3.5 | -0.2114 | 0.00631 | -0.0073 | -33.5024
-3 | -0.1542 | 0.00619 | -0.0066 | -24.9111
-2.5 | -0.0972 | 0.00607 | -0.0058 | -16.0132
-2 | -0.0403 | 0.00597 | -0.0052 | -6.7504
-1.5 | 0.0161 | 0.00584 | -0.0045 | 2.7568
-1 | 0.0728 | 0.00573 | -0.0039 | 12.7051
-0.5 | 0.1297 | 0.00566 | -0.0034 | 22.9152
0 | 0.1864 | 0.00562 | -0.0028 | 33.1673
0.5 | 0.2425 | 0.00556 | -0.0023 | 43.6151
1 | 0.2987 | 0.00553 | -0.0017 | 54.0145
1.5 | 0.3542 | 0.00547 | -0.0011 | 64.7532
2 | 0.4096 | 0.00538 | -0.0005 | 76.1338
2.5 | 0.4412 | 0.00432 | 0.005 | 102.1296
3 | 0.4919 | 0.00423 | 0.0067 | 116.2884
3.5 | 0.5439 | 0.00425 | 0.0081 | 127.9765
4 | 0.5976 | 0.00433 | 0.0091 | 138.0139
4.5 | 0.6513 | 0.00445 | 0.0102 | 146.3596
5 | 0.7069 | 0.00461 | 0.0108 | 153.3406
5.5 | 0.7631 | 0.00484 | 0.0112 | 157.6653
6 | 0.8202 | 0.00506 | 0.0115 | 162.0949
6.5 | 0.8768 | 0.00528 | 0.0118 | 166.0606
7 | 0.9334 | 0.00565 | 0.012 | 165.2035
7.5 | 0.9914 | 0.00613 | 0.0118 | 161.7292
8.5 | 1.1095 | 0.00734 | 0.0107 | 151.158
9 | 1.1722 | 0.00806 | 0.0092 | 145.4342
9.5 | 1.2242 | 0.00923 | 0.0097 | 132.6327
10 | 1.2669 | 0.01048 | 0.0119 | 120.8874
10.5 | 1.318 | 0.01118 | 0.0129 | 117.8891
11 | 1.3754 | 0.01188 | 0.0125 | 115.7744
11.5 | 1.4311 | 0.01271 | 0.0123 | 112.5964
12 | 1.4813 | 0.01359 | 0.0129 | 108.9993
12.5 | 1.5266 | 0.01463 | 0.0141 | 104.3472
13.5 | 1.5831 | 0.01745 | 0.0206 | 90.7221
14 | 1.5969 | 0.01969 | 0.0245 | 81.1021
14.5 | 1.6064 | 0.02289 | 0.027 | 70.1791
15 | 1.6133 | 0.02685 | 0.0286 | 60.0857
15.5 | 1.6181 | 0.03141 | 0.0293 | 51.5154
16 | 1.6118 | 0.03721 | 0.0294 | 43.3163
16.5 | 1.6001 | 0.04373 | 0.029 | 36.5904
17 | 1.583 | 0.05118 | 0.0279 | 30.9301
17.5 | 1.5606 | 0.05961 | 0.0261 | 26.1802
18 | 1.5386 | 0.06827 | 0.0238 | 22.537
18.5 | 1.5149 | 0.07746 | 0.0211 | 19.5572
19 | 1.4796 | 0.08847 | 0.0172 | 16.7243
19.5 | 1.4577 | 0.09799 | 0.0137 | 14.876
20 | 1.4272 | 0.10901 | 0.0091 | 13.0924

## 119. Re 12M Mach 0.50 (1)
BIGFOIL.COM POLAR EXPORT
HS 3.4.12b
HS 3.4.12b |  |  |  | Cl Max: | 1.353 | at alpha= | 9.5 | deg
JavaFoil+Calcfoil stall+Eppler ext transition |  |  |  | L/D Max: | 163.389 | at alpha= | 7 | deg
Re: | 12000000 |  |  | Cd Min: | 0.00432 | at alpha= | -4.5 | deg
Mach: | 0.5 |  |  | Cl=0 at alpha= | -1.3235 | deg
|  |  |  | @ Cl=0.1, Cd= | 0.0049625
|  |  |  | @ Cl=0.4, Cd= | 0.0056174
|  |  |  | @ Cl=0.6, Cd= | 0.0052172
alpha (deg) | Cl | Cd | Cm | Cl/Cd
-20 | -0.988 | 0.1458 | 0.012 | -6.778
-19.5 | -0.962 | 0.1398 | 0.012 | -6.884
-19 | -0.936 | 0.135 | 0.011 | -6.936
-18.5 | -0.91 | 0.13124 | 0.011 | -6.935
-18 | -0.884 | 0.12816 | 0.011 | -6.895
-17.5 | -0.857 | 0.12387 | 0.011 | -6.916
-17 | -0.83 | 0.12014 | 0.01 | -6.908
-16.5 | -0.805 | 0.11508 | 0.01 | -6.991
-16 | -0.779 | 0.1112 | 0.01 | -7.006
-15.5 | -0.754 | 0.11536 | 0.01 | -6.536
-15 | -0.729 | 0.10679 | 0.01 | -6.824
-14.5 | -0.703 | 0.0998 | 0.009 | -7.047
-14 | -0.677 | 0.09605 | 0.009 | -7.052
-13.5 | -0.651 | 0.09146 | 0.009 | -7.114
-13 | -0.624 | 0.0882 | 0.008 | -7.069
-12.5 | -0.597 | 0.08558 | 0.008 | -6.971
-12 | -0.571 | 0.08131 | 0.008 | -7.016
-11.5 | -0.545 | 0.07867 | 0.007 | -6.922
-11 | -0.519 | 0.07758 | 0.007 | -6.687
-10.5 | -0.493 | 0.07225 | 0.007 | -6.817
-10 | -0.466 | 0.06718 | 0.007 | -6.939
-9.5 | -0.44 | 0.06183 | 0.007 | -7.12
-9 | -0.415 | 0.05547 | 0.007 | -7.484
-8.5 | -0.389 | 0.05167 | 0.007 | -7.527
-8 | -0.364 | 0.04608 | 0.007 | -7.908
-7.5 | -0.333 | 0.05356 | 0.005 | -6.213
-7 | -0.307 | 0.04757 | 0.005 | -6.455
-6.5 | -0.282 | 0.04195 | 0.006 | -6.72
-6 | -0.312 | 0.0083 | 0.009 | -37.62
-5.5 | -0.384 | 0.00776 | 0.009 | -49.456
-5 | -0.415 | 0.00438 | 0.009 | -94.767
-4.5 | -0.386 | 0.00432 | 0.008 | -89.484
-4 | -0.34 | 0.00494 | 0.008 | -68.767
-3.5 | -0.284 | 0.00492 | 0.007 | -57.747
-3 | -0.223 | 0.00491 | 0.006 | -45.384
-2.5 | -0.159 | 0.00486 | 0.006 | -32.676
-2 | -0.092 | 0.00488 | 0.005 | -18.892
-1.5 | -0.024 | 0.00491 | 0.005 | -4.975
-1 | 0.044 | 0.00493 | 0.004 | 8.959
-0.5 | 0.113 | 0.00497 | 0.004 | 22.761
0 | 0.182 | 0.00509 | 0.003 | 35.785
0.5 | 0.251 | 0.0052 | 0.003 | 48.23
1 | 0.32 | 0.00531 | 0.002 | 60.218
1.5 | 0.388 | 0.0058 | 0.001 | 66.947
2 | 0.457 | 0.00475 | 0.001 | 96.207
2.5 | 0.526 | 0.00496 | 0 | 106.07
3 | 0.595 | 0.00514 | 0 | 115.684
3.5 | 0.663 | 0.00619 | -0.001 | 107.103
4 | 0.731 | 0.0065 | -0.002 | 112.523
4.5 | 0.799 | 0.00688 | -0.002 | 116.105
5 | 0.866 | 0.00726 | -0.003 | 119.35
5.5 | 0.933 | 0.00769 | -0.004 | 121.31
6 | 1 | 0.0082 | -0.004 | 121.96
6.5 | 1.063 | 0.00711 | -0.005 | 149.505
7 | 1.125 | 0.00689 | -0.006 | 163.389
7.5 | 1.184 | 0.00982 | -0.006 | 120.55
8 | 1.238 | 0.01086 | -0.007 | 113.948
8.5 | 1.285 | 0.01225 | -0.007 | 104.868
9 | 1.323 | 0.01414 | -0.008 | 93.597
9.5 | 1.353 | 0.01677 | -0.009 | 80.683
10 | 1.351 | 0.02029 | -0.009 | 66.571
10.5 | 1.292 | 0.02729 | -0.009 | 47.339
11 | 1.083 | 0.03442 | -0.01 | 31.469
11.5 | 0.797 | 0.04309 | -0.01 | 18.49
12 | 0.82 | 0.04954 | -0.011 | 16.552
12.5 | 0.835 | 0.06239 | -0.011 | 13.383
13 | 0.874 | 0.05777 | -0.012 | 15.131
13.5 | 0.893 | 0.06862 | -0.012 | 13.019
14 | 0.929 | 0.06482 | -0.013 | 14.335
14.5 | 0.954 | 0.07198 | -0.013 | 13.256

## 120. Re 12M Mach 0.50 (2)
BIGFOIL.COM POLAR EXPORT
HS 3.4.12b
HS 3.4.12b |  |  |  | Cl Max: | 1.5401 | at alpha= | 11.5 | deg
XFOIL ncrit=9 |  |  |  | L/D Max: | 172.385 | at alpha= | 7 | deg
Re: | 12000000 |  |  | Cd Min: | 0.26438 | at alpha= | -20 | deg
Mach: | 0.5 |  |  | Cl=0 at alpha= | -1.7366 | deg
|  |  |  | @ Cl=0.1, Cd= | 0.0058937
|  |  |  | @ Cl=0.4, Cd= | 0.0056718
|  |  |  | @ Cl=0.6, Cd= | 0.0045283
alpha (deg) | Cl | Cd | Cm | Cl/Cd
-20 | -0.7322 | 0.26438 | 0.0671 | -2.7695
-19.5 | -0.7102 | 0.25622 | 0.0624 | -2.7718
-19 | -0.689 | 0.2475 | 0.0576 | -2.7838
-18.5 | -0.6674 | 0.23947 | 0.0531 | -2.787
-17.5 | -0.626 | 0.22236 | 0.044 | -2.8153
-17 | -0.6047 | 0.21487 | 0.0398 | -2.8143
-16.5 | -0.574 | 0.20613 | 0.0326 | -2.7847
-16 | -0.5348 | 0.19457 | 0.0215 | -2.7486
-15 | -0.429 | 0.16768 | -0.0115 | -2.5584
-14 | -0.4006 | 0.15071 | -0.0192 | -2.6581
-13.5 | -0.3804 | 0.14429 | -0.0225 | -2.6364
-13 | -0.3677 | 0.13581 | -0.0264 | -2.7075
-12.5 | -0.3551 | 0.12772 | -0.0303 | -2.7803
-12 | -0.354 | 0.11722 | -0.0352 | -3.02
-11.5 | -0.3441 | 0.1093 | -0.0391 | -3.1482
-11 | -0.3388 | 0.10079 | -0.0432 | -3.3614
-10.5 | -0.3483 | 0.09032 | -0.0485 | -3.8563
-10 | -0.3622 | 0.08003 | -0.0541 | -4.5258
-9.5 | -0.353 | 0.07379 | -0.0568 | -4.7838
-9 | -0.3645 | 0.06516 | -0.0616 | -5.5939
-8.5 | -0.3779 | 0.0572 | -0.0678 | -6.6066
-8 | -0.4242 | 0.0494 | -0.0666 | -8.587
-7.5 | -0.4554 | 0.04297 | -0.0606 | -10.5981
-7 | -0.4742 | 0.03505 | -0.0551 | -13.5292
-6.5 | -0.494 | 0.02557 | -0.0472 | -19.3195
-6 | -0.5151 | 0.01577 | -0.0365 | -32.6633
-5.5 | -0.4915 | 0.01015 | -0.028 | -48.4236
-5 | -0.433 | 0.00812 | -0.0229 | -53.3251
-4.5 | -0.3667 | 0.00739 | -0.0194 | -49.6211
-4 | -0.2997 | 0.00693 | -0.0166 | -43.2468
-3.5 | -0.2328 | 0.00665 | -0.0142 | -35.0075
-3 | -0.1664 | 0.00644 | -0.0122 | -25.8385
-2.5 | -0.1001 | 0.00631 | -0.0106 | -15.8637
-2 | -0.0345 | 0.00616 | -0.009 | -5.6006
-1.5 | 0.031 | 0.00605 | -0.0078 | 5.124
-1 | 0.0949 | 0.0059 | -0.0064 | 16.0847
-0.5 | 0.1592 | 0.00582 | -0.0052 | 27.354
0 | 0.2238 | 0.00579 | -0.0043 | 38.6528
0.5 | 0.2874 | 0.00574 | -0.0032 | 50.0697
1 | 0.3516 | 0.00571 | -0.0023 | 61.5762
1.5 | 0.415 | 0.00566 | -0.0012 | 73.3216
2 | 0.4776 | 0.00561 | 0 | 85.1337
2.5 | 0.5082 | 0.00451 | 0.0075 | 112.6829
3 | 0.565 | 0.00447 | 0.0101 | 126.3982
4 | 0.6851 | 0.00467 | 0.0141 | 146.7024
4.5 | 0.7466 | 0.00482 | 0.0161 | 154.8963
5 | 0.8112 | 0.00503 | 0.0175 | 161.2724
5.5 | 0.877 | 0.00526 | 0.0188 | 166.73
6 | 0.9439 | 0.00555 | 0.02 | 170.0721
6.5 | 1.0087 | 0.00588 | 0.0218 | 171.5476
7 | 1.0843 | 0.00629 | 0.0216 | 172.3847
7.5 | 1.1563 | 0.0069 | 0.0221 | 167.5797
8 | 1.2297 | 0.00762 | 0.0226 | 161.378
8.5 | 1.3 | 0.00895 | 0.023 | 145.2514
9 | 1.3556 | 0.01046 | 0.026 | 129.5985
9.5 | 1.3766 | 0.01293 | 0.033 | 106.4656
10 | 1.434 | 0.01454 | 0.0346 | 98.6245
10.5 | 1.4855 | 0.01688 | 0.0355 | 88.0036
11 | 1.5288 | 0.02055 | 0.035 | 74.3942
11.5 | 1.5401 | 0.02579 | 0.0361 | 59.7169
12 | 1.5269 | 0.03202 | 0.0385 | 47.6858
12.5 | 1.5035 | 0.03925 | 0.0399 | 38.3057
13 | 1.4662 | 0.04778 | 0.0402 | 30.6865
13.5 | 1.4341 | 0.05636 | 0.0396 | 25.4454
14 | 1.3938 | 0.06617 | 0.0379 | 21.0639
14.5 | 1.3532 | 0.07643 | 0.0353 | 17.7051
15 | 1.3132 | 0.08726 | 0.0317 | 15.0493
15.5 | 1.278 | 0.09819 | 0.0275 | 13.0156
16 | 1.242 | 0.10978 | 0.0224 | 11.3135
16.5 | 1.2143 | 0.12097 | 0.0171 | 10.038

## 121. Re 14M Mach 0.00 (1)
BIGFOIL.COM POLAR EXPORT
HS 3.4.12b
HS 3.4.12b |  |  |  | Cl Max: | 1.424 | at alpha= | 13 | deg
JavaFoil+Calcfoil stall+Eppler ext transition |  |  |  | L/D Max: | 139.186 | at alpha= | 7.5 | deg
Re: | 14000000 |  |  | Cd Min: | 0.00424 | at alpha= | -7 | deg
Mach: | 0 |  |  | Cl=0 at alpha= | -1.322 | deg
|  |  |  | @ Cl=0.1, Cd= | 0.004893
|  |  |  | @ Cl=0.4, Cd= | 0.0050575
|  |  |  | @ Cl=0.6, Cd= | 0.0056214
alpha (deg) | Cl | Cd | Cm | Cl/Cd
-15.5 | -0.569 | 0.10406 | 0.008 | -5.464
-15 | -0.586 | 0.09732 | 0.008 | -6.024
-14.5 | -0.603 | 0.09113 | 0.008 | -6.614
-14 | -0.618 | 0.08555 | 0.008 | -7.224
-13.5 | -0.632 | 0.07967 | 0.008 | -7.935
-13 | -0.643 | 0.0752 | 0.008 | -8.552
-12.5 | -0.653 | 0.06999 | 0.008 | -9.326
-12 | -0.662 | 0.06279 | 0.008 | -10.551
-11.5 | -0.668 | 0.05741 | 0.008 | -11.629
-11 | -0.676 | 0.04835 | 0.009 | -13.978
-10.5 | -0.781 | 0.01021 | 0.011 | -76.531
-10 | -0.771 | 0.00912 | 0.011 | -84.572
-9.5 | -0.753 | 0.00841 | 0.011 | -89.557
-9 | -0.73 | 0.00802 | 0.011 | -91.013
-8.5 | -0.703 | 0.00428 | 0.01 | -164.235
-8 | -0.672 | 0.0043 | 0.01 | -156.462
-7.5 | -0.637 | 0.00428 | 0.009 | -149.05
-7 | -0.599 | 0.00424 | 0.009 | -141.437
-6.5 | -0.557 | 0.00495 | 0.009 | -112.532
-6 | -0.513 | 0.00483 | 0.008 | -106.191
-5.5 | -0.465 | 0.00479 | 0.008 | -97.059
-5 | -0.415 | 0.0048 | 0.007 | -86.45
-4.5 | -0.363 | 0.00476 | 0.007 | -76.249
-4 | -0.309 | 0.00475 | 0.007 | -64.984
-3.5 | -0.253 | 0.00477 | 0.006 | -53.076
-3 | -0.197 | 0.00473 | 0.006 | -41.551
-2.5 | -0.139 | 0.00475 | 0.005 | -29.271
-2 | -0.08 | 0.00481 | 0.005 | -16.692
-1.5 | -0.021 | 0.00483 | 0.004 | -4.398
-1 | 0.038 | 0.00484 | 0.004 | 7.917
-0.5 | 0.098 | 0.00489 | 0.003 | 20.05
0 | 0.158 | 0.00498 | 0.003 | 31.683
0.5 | 0.218 | 0.00503 | 0.002 | 43.255
1 | 0.277 | 0.00557 | 0.002 | 49.796
1.5 | 0.337 | 0.00613 | 0.001 | 55.01
2 | 0.397 | 0.00505 | 0.001 | 78.582
2.5 | 0.457 | 0.0052 | 0 | 87.84
3 | 0.516 | 0.00533 | 0 | 96.862
3.5 | 0.576 | 0.00554 | -0.001 | 103.892
4 | 0.635 | 0.00574 | -0.001 | 110.668
4.5 | 0.695 | 0.00593 | -0.002 | 117.076
5 | 0.754 | 0.00612 | -0.003 | 123.092
5.5 | 0.813 | 0.00641 | -0.003 | 126.833
6 | 0.872 | 0.00661 | -0.004 | 131.79
6.5 | 0.93 | 0.00689 | -0.004 | 135.026
7 | 0.988 | 0.00717 | -0.005 | 137.922
7.5 | 1.046 | 0.00752 | -0.005 | 139.186
8 | 1.103 | 0.00794 | -0.006 | 138.82
8.5 | 1.159 | 0.00844 | -0.007 | 137.289
9 | 1.213 | 0.00906 | -0.007 | 133.867
9.5 | 1.267 | 0.00966 | -0.008 | 131.08
10 | 1.314 | 0.01044 | -0.008 | 125.811
10.5 | 1.344 | 0.01106 | -0.009 | 121.545
11 | 1.375 | 0.0119 | -0.009 | 115.578
11.5 | 1.392 | 0.01404 | -0.01 | 99.158
12 | 1.41 | 0.01532 | -0.01 | 92.019
12.5 | 1.42 | 0.01703 | -0.011 | 83.371
13 | 1.424 | 0.01882 | -0.011 | 75.675
13.5 | 1.421 | 0.02111 | -0.012 | 67.296
14 | 1.412 | 0.02361 | -0.012 | 59.812
14.5 | 1.397 | 0.02641 | -0.013 | 52.908
15 | 1.376 | 0.02979 | -0.013 | 46.208
15.5 | 1.352 | 0.03316 | -0.014 | 40.764
16 | 1.322 | 0.03695 | -0.014 | 35.779
16.5 | 1.29 | 0.04045 | -0.015 | 31.881
17 | 1.253 | 0.04457 | -0.015 | 28.107
17.5 | 1.212 | 0.04947 | -0.016 | 24.51
18 | 1.17 | 0.05499 | -0.016 | 21.269

## 122. Re 14M Mach 0.00 (2)
BIGFOIL.COM POLAR EXPORT
HS 3.4.12b
HS 3.4.12b |  |  |  | Cl Max: | 1.6879 | at alpha= | 18 | deg
XFOIL ncrit=9 |  |  |  | L/D Max: | 165.442 | at alpha= | 6.5 | deg
Re: | 14000000 |  |  | Cd Min: | 0.05851 | at alpha= | 19.5 | deg
Mach: | 0 |  |  | Cl=0 at alpha= | -1.6098 | deg
|  |  |  | @ Cl=0.1, Cd= | 0.0055635
|  |  |  | @ Cl=0.4, Cd= | 0.0052089
|  |  |  | @ Cl=0.6, Cd= | 0.0042597
alpha (deg) | Cl | Cd | Cm | Cl/Cd
-20 | -1.6872 | 0.02891 | -0.0618 | -58.3604
-19.5 | -1.6921 | 0.02578 | -0.0563 | -65.6362
-19 | -1.6735 | 0.02429 | -0.052 | -68.8967
-18.5 | -1.6749 | 0.02162 | -0.0448 | -77.4699
-18 | -1.6591 | 0.0201 | -0.0387 | -82.5423
-17.5 | -1.6275 | 0.01891 | -0.0351 | -86.0656
-17 | -1.5942 | 0.01771 | -0.0317 | -90.0169
-16.5 | -1.5577 | 0.01663 | -0.0286 | -93.6681
-16 | -1.5178 | 0.01575 | -0.0258 | -96.3683
-15.5 | -1.4765 | 0.01494 | -0.0233 | -98.8286
-15 | -1.4341 | 0.01418 | -0.0208 | -101.1354
-14.5 | -1.3731 | 0.01337 | -0.0222 | -102.7001
-14 | -1.3172 | 0.01262 | -0.0225 | -104.374
-13.5 | -1.2373 | 0.01196 | -0.028 | -103.4532
-13 | -1.1949 | 0.01163 | -0.0252 | -102.7429
-12.5 | -1.1486 | 0.01122 | -0.0232 | -102.3708
-12 | -1.1025 | 0.01061 | -0.0211 | -103.9114
-11.5 | -1.0539 | 0.01015 | -0.0195 | -103.8325
-11 | -1.0046 | 0.00969 | -0.018 | -103.6739
-10.5 | -0.954 | 0.00931 | -0.0167 | -102.4705
-10 | -0.9027 | 0.00898 | -0.0156 | -100.5234
-9.5 | -0.8509 | 0.00866 | -0.0145 | -98.2564
-9 | -0.7985 | 0.00839 | -0.0135 | -95.1728
-8 | -0.6931 | 0.00782 | -0.0116 | -88.6317
-7.5 | -0.6403 | 0.00751 | -0.0107 | -85.2597
-7 | -0.5872 | 0.00725 | -0.0098 | -80.9931
-6.5 | -0.5334 | 0.00704 | -0.0091 | -75.767
-6 | -0.4792 | 0.00686 | -0.0084 | -69.8542
-5.5 | -0.4248 | 0.00671 | -0.0078 | -63.3085
-5 | -0.3704 | 0.00654 | -0.0072 | -56.6361
-4.5 | -0.3162 | 0.00636 | -0.0066 | -49.717
-4 | -0.2618 | 0.00622 | -0.006 | -42.09
-3 | -0.1522 | 0.00601 | -0.005 | -25.3245
-2.5 | -0.0972 | 0.0059 | -0.0046 | -16.4746
-2 | -0.0423 | 0.0058 | -0.0041 | -7.2931
-1.5 | 0.0119 | 0.00568 | -0.0036 | 2.0951
-1 | 0.0665 | 0.0056 | -0.0031 | 11.875
-0.5 | 0.1215 | 0.00554 | -0.0027 | 21.9314
0 | 0.1762 | 0.00549 | -0.0024 | 32.0947
0.5 | 0.2307 | 0.00544 | -0.002 | 42.4081
1 | 0.2849 | 0.00539 | -0.0015 | 52.8571
1.5 | 0.339 | 0.00535 | -0.0011 | 63.3645
2 | 0.3926 | 0.00531 | -0.0006 | 73.936
2.5 | 0.4358 | 0.00472 | 0.0019 | 92.3305
3 | 0.4774 | 0.00424 | 0.0049 | 112.5943
3.5 | 0.5259 | 0.00415 | 0.0065 | 126.7229
4 | 0.5774 | 0.00422 | 0.0074 | 136.8246
4.5 | 0.6286 | 0.00431 | 0.0084 | 145.8469
5 | 0.6805 | 0.00445 | 0.0092 | 152.9213
5.5 | 0.7341 | 0.00465 | 0.0095 | 157.871
6 | 0.7883 | 0.00486 | 0.0096 | 162.2016
6.5 | 0.8421 | 0.00509 | 0.0097 | 165.442
7 | 0.8932 | 0.00543 | 0.0104 | 164.4936
7.5 | 0.9478 | 0.00583 | 0.0101 | 162.5729
8 | 0.9986 | 0.00628 | 0.0106 | 159.0127
8.5 | 1.0548 | 0.00686 | 0.0097 | 153.7609
9 | 1.1158 | 0.00749 | 0.0075 | 148.972
9.5 | 1.172 | 0.00837 | 0.0063 | 140.0239
10 | 1.2213 | 0.00929 | 0.0064 | 131.4639
10.5 | 1.2599 | 0.01006 | 0.0091 | 125.2386
11 | 1.315 | 0.01064 | 0.0081 | 123.5902
11.5 | 1.3693 | 0.0112 | 0.0071 | 122.2589
12 | 1.422 | 0.01182 | 0.0064 | 120.3046
12.5 | 1.4721 | 0.01257 | 0.0059 | 117.1122
13 | 1.5224 | 0.01333 | 0.0054 | 114.2086
13.5 | 1.5678 | 0.01412 | 0.0056 | 111.034
14 | 1.6096 | 0.01497 | 0.0062 | 107.5217
14.5 | 1.6281 | 0.01607 | 0.0109 | 101.313
15 | 1.6424 | 0.0175 | 0.0154 | 93.8514
15.5 | 1.6578 | 0.01925 | 0.0188 | 86.1195
16 | 1.6677 | 0.02189 | 0.0213 | 76.1855
16.5 | 1.6772 | 0.02523 | 0.0225 | 66.4764
17 | 1.6851 | 0.0291 | 0.0229 | 57.9072
17.5 | 1.6855 | 0.03391 | 0.0229 | 49.7051
18 | 1.6879 | 0.03863 | 0.0226 | 43.694
19 | 1.6639 | 0.05183 | 0.0205 | 32.103
19.5 | 1.6551 | 0.05851 | 0.019 | 28.2875

## 123. Re 14M Mach 0.10 (1)
BIGFOIL.COM POLAR EXPORT
HS 3.4.12b
HS 3.4.12b |  |  |  | Cl Max: | 1.418 | at alpha= | 13 | deg
JavaFoil+Calcfoil stall+Eppler ext transition |  |  |  | L/D Max: | 139.359 | at alpha= | 7.5 | deg
Re: | 14000000 |  |  | Cd Min: | 0.00423 | at alpha= | -7 | deg
Mach: | 0.1 |  |  | Cl=0 at alpha= | -1.325 | deg
|  |  |  | @ Cl=0.1, Cd= | 0.0049013
|  |  |  | @ Cl=0.4, Cd= | 0.0050425
|  |  |  | @ Cl=0.6, Cd= | 0.0056165
alpha (deg) | Cl | Cd | Cm | Cl/Cd
-15 | -0.549 | 0.09967 | 0.008 | -5.507
-14.5 | -0.569 | 0.09262 | 0.008 | -6.142
-14 | -0.587 | 0.08673 | 0.008 | -6.773
-13.5 | -0.604 | 0.08187 | 0.008 | -7.375
-13 | -0.618 | 0.07729 | 0.008 | -7.997
-12.5 | -0.631 | 0.07194 | 0.008 | -8.771
-12 | -0.641 | 0.06668 | 0.008 | -9.614
-11.5 | -0.65 | 0.06007 | 0.008 | -10.823
-11 | -0.656 | 0.05368 | 0.008 | -12.228
-10.5 | -0.671 | 0.03795 | 0.009 | -17.689
-10 | -0.762 | 0.00941 | 0.011 | -80.95
-9.5 | -0.747 | 0.00856 | 0.011 | -87.271
-9 | -0.726 | 0.00808 | 0.011 | -89.792
-8.5 | -0.7 | 0.00778 | 0.01 | -89.958
-8 | -0.67 | 0.00425 | 0.01 | -157.616
-7.5 | -0.637 | 0.00424 | 0.009 | -150.195
-7 | -0.599 | 0.00423 | 0.009 | -141.633
-6.5 | -0.558 | 0.00495 | 0.009 | -112.753
-6 | -0.514 | 0.00485 | 0.008 | -105.827
-5.5 | -0.466 | 0.00478 | 0.008 | -97.465
-5 | -0.416 | 0.00477 | 0.007 | -87.265
-4.5 | -0.364 | 0.00479 | 0.007 | -76.075
-4 | -0.31 | 0.00479 | 0.007 | -64.697
-3.5 | -0.255 | 0.00475 | 0.006 | -53.633
-3 | -0.198 | 0.00475 | 0.006 | -41.592
-2.5 | -0.14 | 0.00476 | 0.005 | -29.313
-2 | -0.081 | 0.00479 | 0.005 | -16.875
-1.5 | -0.021 | 0.0048 | 0.004 | -4.447
-1 | 0.039 | 0.00484 | 0.004 | 7.955
-0.5 | 0.099 | 0.0049 | 0.003 | 20.133
0 | 0.159 | 0.00498 | 0.003 | 31.832
0.5 | 0.219 | 0.00506 | 0.002 | 43.197
1 | 0.279 | 0.00559 | 0.002 | 49.862
1.5 | 0.339 | 0.00617 | 0.001 | 54.984
2 | 0.399 | 0.00504 | 0.001 | 79.183
2.5 | 0.459 | 0.00519 | 0 | 88.453
3 | 0.519 | 0.00537 | 0 | 96.642
3.5 | 0.579 | 0.00555 | -0.001 | 104.342
4 | 0.639 | 0.00574 | -0.001 | 111.343
4.5 | 0.698 | 0.00593 | -0.002 | 117.715
5 | 0.758 | 0.00619 | -0.003 | 122.424
5.5 | 0.817 | 0.00641 | -0.003 | 127.387
6 | 0.876 | 0.00671 | -0.004 | 130.5
6.5 | 0.935 | 0.0069 | -0.004 | 135.43
7 | 0.993 | 0.00719 | -0.005 | 138.127
7.5 | 1.051 | 0.00754 | -0.005 | 139.359
8 | 1.108 | 0.00798 | -0.006 | 138.856
8.5 | 1.164 | 0.00854 | -0.007 | 136.315
9 | 1.219 | 0.00913 | -0.007 | 133.488
9.5 | 1.272 | 0.0098 | -0.008 | 129.833
10 | 1.319 | 0.01057 | -0.008 | 124.808
10.5 | 1.348 | 0.01124 | -0.009 | 119.935
11 | 1.377 | 0.01209 | -0.009 | 113.933
11.5 | 1.393 | 0.01437 | -0.01 | 96.898
12 | 1.409 | 0.01574 | -0.011 | 89.472
12.5 | 1.416 | 0.01758 | -0.011 | 80.568
13 | 1.418 | 0.01949 | -0.012 | 72.758
13.5 | 1.412 | 0.02192 | -0.012 | 64.414
14 | 1.4 | 0.02457 | -0.012 | 56.964
14.5 | 1.381 | 0.02748 | -0.013 | 50.261
15 | 1.356 | 0.03096 | -0.013 | 43.814
15.5 | 1.327 | 0.03446 | -0.014 | 38.512
16 | 1.293 | 0.0384 | -0.014 | 33.658
16.5 | 1.255 | 0.04221 | -0.015 | 29.724
17 | 1.212 | 0.04678 | -0.015 | 25.911
17.5 | 1.167 | 0.05161 | -0.016 | 22.61
18 | 1.118 | 0.05808 | -0.016 | 19.244

## 124. Re 14M Mach 0.10 (2)
BIGFOIL.COM POLAR EXPORT
HS 3.4.12b
HS 3.4.12b |  |  |  | Cl Max: | 1.677 | at alpha= | 17 | deg
XFOIL ncrit=9 |  |  |  | L/D Max: | 166.157 | at alpha= | 6.5 | deg
Re: | 14000000 |  |  | Cd Min: | 0.0727 | at alpha= | 20 | deg
Mach: | 0.1 |  |  | Cl=0 at alpha= | -1.6136 | deg
|  |  |  | @ Cl=0.1, Cd= | 0.0055704
|  |  |  | @ Cl=0.4, Cd= | 0.0052532
|  |  |  | @ Cl=0.6, Cd= | 0.004257
alpha (deg) | Cl | Cd | Cm | Cl/Cd
-20 | -1.6126 | 0.03712 | -0.0705 | -43.4429
-19.5 | -1.6386 | 0.03145 | -0.0673 | -52.1017
-19 | -1.6322 | 0.02879 | -0.0633 | -56.6933
-18.5 | -1.6394 | 0.02551 | -0.0569 | -64.265
-18 | -1.6347 | 0.02311 | -0.0504 | -70.7356
-17.5 | -1.6176 | 0.0216 | -0.0443 | -74.8889
-17 | -1.5932 | 0.0199 | -0.0393 | -80.0603
-16.5 | -1.5651 | 0.01814 | -0.0348 | -86.2789
-16 | -1.5253 | 0.01718 | -0.0317 | -88.7835
-15.5 | -1.4885 | 0.01588 | -0.0281 | -93.7343
-15 | -1.4466 | 0.01496 | -0.0252 | -96.6979
-14.5 | -1.3868 | 0.014 | -0.0259 | -99.0571
-13 | -1.2059 | 0.01199 | -0.028 | -100.5755
-12.5 | -1.1592 | 0.01154 | -0.0256 | -100.4506
-12 | -1.1115 | 0.011 | -0.0235 | -101.0455
-11.5 | -1.0626 | 0.01046 | -0.0216 | -101.587
-10.5 | -0.9621 | 0.00947 | -0.0183 | -101.5945
-10 | -0.9103 | 0.00911 | -0.0169 | -99.9232
-9.5 | -0.8579 | 0.00877 | -0.0157 | -97.8221
-8 | -0.6979 | 0.00791 | -0.0125 | -88.2301
-7.5 | -0.6447 | 0.00758 | -0.0114 | -85.0528
-7 | -0.5911 | 0.0073 | -0.0105 | -80.9726
-6.5 | -0.5369 | 0.00708 | -0.0096 | -75.8333
-6 | -0.4823 | 0.00689 | -0.0089 | -70
-5.5 | -0.4275 | 0.00674 | -0.0082 | -63.4273
-5 | -0.3725 | 0.00656 | -0.0076 | -56.7835
-4.5 | -0.3179 | 0.00638 | -0.0069 | -49.8276
-4 | -0.2631 | 0.00623 | -0.0062 | -42.2311
-3.5 | -0.208 | 0.00612 | -0.0057 | -33.9869
-3 | -0.1528 | 0.00602 | -0.0052 | -25.3821
-2.5 | -0.0975 | 0.0059 | -0.0047 | -16.5254
-2 | -0.0422 | 0.0058 | -0.0042 | -7.2759
-1.5 | 0.0124 | 0.00569 | -0.0037 | 2.1793
-1 | 0.0672 | 0.0056 | -0.0032 | 12
-0.5 | 0.1226 | 0.00555 | -0.0028 | 22.0901
0 | 0.1776 | 0.0055 | -0.0024 | 32.2909
0.5 | 0.2324 | 0.00544 | -0.002 | 42.7206
1 | 0.2869 | 0.0054 | -0.0015 | 53.1296
1.5 | 0.3414 | 0.00535 | -0.0011 | 63.8131
2 | 0.3953 | 0.00532 | -0.0006 | 74.3045
2.5 | 0.4382 | 0.00471 | 0.0021 | 93.0361
3 | 0.4803 | 0.00425 | 0.005 | 113.0118
3.5 | 0.5291 | 0.00416 | 0.0066 | 127.1875
4 | 0.5809 | 0.00422 | 0.0076 | 137.654
4.5 | 0.6325 | 0.00432 | 0.0086 | 146.412
5 | 0.6848 | 0.00447 | 0.0094 | 153.1991
5.5 | 0.7388 | 0.00466 | 0.0097 | 158.5408
6 | 0.7932 | 0.00488 | 0.0098 | 162.541
6.5 | 0.8474 | 0.0051 | 0.01 | 166.1569
7 | 0.8989 | 0.00545 | 0.0107 | 164.9358
7.5 | 0.954 | 0.00586 | 0.0104 | 162.7986
8 | 1.0051 | 0.00631 | 0.011 | 159.2868
8.5 | 1.0622 | 0.0069 | 0.01 | 153.942
9 | 1.1238 | 0.00754 | 0.0079 | 149.0451
9.5 | 1.1798 | 0.00848 | 0.0068 | 139.1274
10 | 1.2268 | 0.00958 | 0.0075 | 128.0585
10.5 | 1.2686 | 0.01017 | 0.0097 | 124.7394
11 | 1.3241 | 0.01076 | 0.0088 | 123.0576
11.5 | 1.3787 | 0.01135 | 0.0079 | 121.4714
12 | 1.4315 | 0.01201 | 0.0074 | 119.1923
12.5 | 1.482 | 0.01279 | 0.007 | 115.8718
13 | 1.5318 | 0.01358 | 0.0067 | 112.7982
13.5 | 1.5754 | 0.0144 | 0.0074 | 109.4028
14 | 1.6164 | 0.01535 | 0.0082 | 105.3029
14.5 | 1.6274 | 0.01664 | 0.014 | 97.8005
15 | 1.6413 | 0.01833 | 0.0181 | 89.5417
15.5 | 1.6556 | 0.02041 | 0.0212 | 81.1171
16 | 1.6651 | 0.02348 | 0.0231 | 70.9157
16.5 | 1.6726 | 0.0273 | 0.0239 | 61.2674
17 | 1.677 | 0.03168 | 0.0241 | 52.9356
17.5 | 1.6728 | 0.03707 | 0.024 | 45.1254
18 | 1.6705 | 0.04244 | 0.0235 | 39.3615
18.5 | 1.6628 | 0.04864 | 0.0225 | 34.1859
19 | 1.6424 | 0.05663 | 0.0208 | 29.0023
19.5 | 1.6307 | 0.06383 | 0.0189 | 25.5475
20 | 1.6078 | 0.0727 | 0.0163 | 22.1155

## 125. Re 14M Mach 0.25 (1)
BIGFOIL.COM POLAR EXPORT
HS 3.4.12b
HS 3.4.12b |  |  |  | Cl Max: | 1.39 | at alpha= | 11.5 | deg
JavaFoil+Calcfoil stall+Eppler ext transition |  |  |  | L/D Max: | 151.815 | at alpha= | 9.5 | deg
Re: | 14000000 |  |  | Cd Min: | 0.00415 | at alpha= | -6 | deg
Mach: | 0.25 |  |  | Cl=0 at alpha= | -1.3226 | deg
|  |  |  | @ Cl=0.1, Cd= | 0.0048893
|  |  |  | @ Cl=0.4, Cd= | 0.0051871
|  |  |  | @ Cl=0.6, Cd= | 0.0056572
alpha (deg) | Cl | Cd | Cm | Cl/Cd
-14 | -0.304 | 0.09865 | 0.007 | -3.085
-13.5 | -0.357 | 0.09289 | 0.007 | -3.841
-13 | -0.405 | 0.08502 | 0.007 | -4.764
-12.5 | -0.449 | 0.07762 | 0.008 | -5.785
-12 | -0.487 | 0.07273 | 0.008 | -6.703
-11.5 | -0.52 | 0.06827 | 0.007 | -7.62
-11 | -0.549 | 0.06226 | 0.008 | -8.814
-10.5 | -0.562 | 0.05783 | 0.007 | -9.714
-10 | -0.57 | 0.05276 | 0.008 | -10.808
-9.5 | -0.58 | 0.04409 | 0.008 | -13.147
-9 | -0.682 | 0.00907 | 0.011 | -75.234
-8.5 | -0.671 | 0.00831 | 0.01 | -80.751
-8 | -0.652 | 0.00783 | 0.01 | -83.315
-7.5 | -0.627 | 0.00435 | 0.01 | -144.215
-7 | -0.596 | 0.00429 | 0.009 | -138.99
-6.5 | -0.559 | 0.00426 | 0.009 | -131.417
-6 | -0.518 | 0.00415 | 0.009 | -124.846
-5.5 | -0.473 | 0.00481 | 0.008 | -98.327
-5 | -0.424 | 0.00479 | 0.008 | -88.405
-4.5 | -0.372 | 0.00481 | 0.007 | -77.24
-4 | -0.317 | 0.00479 | 0.007 | -66.264
-3.5 | -0.261 | 0.00479 | 0.006 | -54.401
-3 | -0.203 | 0.0048 | 0.006 | -42.208
-2.5 | -0.143 | 0.00477 | 0.005 | -29.994
-2 | -0.083 | 0.00479 | 0.005 | -17.322
-1.5 | -0.022 | 0.00483 | 0.004 | -4.535
-1 | 0.04 | 0.00485 | 0.004 | 8.156
-0.5 | 0.101 | 0.00489 | 0.003 | 20.694
0 | 0.163 | 0.00499 | 0.003 | 32.633
0.5 | 0.225 | 0.00508 | 0.002 | 44.21
1 | 0.286 | 0.00562 | 0.002 | 50.963
1.5 | 0.348 | 0.00564 | 0.001 | 61.792
2 | 0.41 | 0.0051 | 0.001 | 80.34
2.5 | 0.472 | 0.0053 | 0 | 89.007
3 | 0.533 | 0.00544 | 0 | 97.963
3.5 | 0.595 | 0.00564 | -0.001 | 105.387
4 | 0.656 | 0.00585 | -0.002 | 112.125
4.5 | 0.717 | 0.00607 | -0.002 | 118.157
5 | 0.778 | 0.00633 | -0.003 | 122.906
5.5 | 0.839 | 0.00657 | -0.003 | 127.575
6 | 0.899 | 0.00689 | -0.004 | 130.559
6.5 | 0.959 | 0.00716 | -0.004 | 134.056
7 | 1.019 | 0.00746 | -0.005 | 136.595
7.5 | 1.078 | 0.00787 | -0.006 | 136.998
8 | 1.137 | 0.00842 | -0.006 | 134.967
8.5 | 1.193 | 0.00908 | -0.007 | 131.368
9 | 1.249 | 0.00977 | -0.007 | 127.804
9.5 | 1.295 | 0.00853 | -0.008 | 151.815
10 | 1.333 | 0.01126 | -0.009 | 118.442
10.5 | 1.363 | 0.01232 | -0.009 | 110.681
11 | 1.386 | 0.01347 | -0.01 | 102.872
11.5 | 1.39 | 0.01658 | -0.01 | 83.812
12 | 1.39 | 0.01925 | -0.011 | 72.168
12.5 | 1.386 | 0.02099 | -0.011 | 66.001
13 | 1.368 | 0.02381 | -0.012 | 57.465
13.5 | 1.34 | 0.02695 | -0.012 | 49.727
14 | 1.302 | 0.03048 | -0.013 | 42.704
14.5 | 1.252 | 0.03425 | -0.013 | 36.561
15 | 1.192 | 0.03859 | -0.013 | 30.897
15.5 | 1.121 | 0.04421 | -0.014 | 25.355
16 | 1.042 | 0.04995 | -0.014 | 20.86
16.5 | 0.955 | 0.05664 | -0.015 | 16.862

## 126. Re 14M Mach 0.25 (2)
BIGFOIL.COM POLAR EXPORT
HS 3.4.12b
HS 3.4.12b |  |  |  | Cl Max: | 1.6362 | at alpha= | 15.5 | deg
XFOIL ncrit=9 |  |  |  | L/D Max: | 168.654 | at alpha= | 6.5 | deg
Re: | 14000000 |  |  | Cd Min: | 0.23024 | at alpha= | -19.5 | deg
Mach: | 0.25 |  |  | Cl=0 at alpha= | -1.6347 | deg
|  |  |  | @ Cl=0.1, Cd= | 0.0056001
|  |  |  | @ Cl=0.4, Cd= | 0.0053555
|  |  |  | @ Cl=0.6, Cd= | 0.0042693
alpha (deg) | Cl | Cd | Cm | Cl/Cd
-19.5 | -0.6726 | 0.23024 | 0.0525 | -2.9213
-18.5 | -0.654 | 0.2095 | 0.0427 | -3.1217
-18 | -0.6376 | 0.20299 | 0.039 | -3.141
-17 | -0.6716 | 0.16859 | 0.0226 | -3.9836
-16 | -0.7847 | 0.12546 | -0.0021 | -6.2546
-15.5 | -1.1442 | 0.05533 | -0.0642 | -20.6796
-15 | -1.2252 | 0.04165 | -0.0679 | -29.4166
-14.5 | -1.2994 | 0.03139 | -0.0607 | -41.3953
-13.5 | -1.2661 | 0.01874 | -0.0563 | -67.5614
-13 | -1.2426 | 0.01663 | -0.049 | -74.7204
-12.5 | -1.2047 | 0.01501 | -0.0435 | -80.2598
-12 | -1.1613 | 0.01359 | -0.0387 | -85.4525
-11.5 | -1.1116 | 0.01259 | -0.0349 | -88.2923
-11 | -1.0586 | 0.01179 | -0.0317 | -89.788
-10.5 | -1.0057 | 0.01099 | -0.0286 | -91.5105
-10 | -0.9523 | 0.01018 | -0.0258 | -93.5462
-9.5 | -0.8969 | 0.00957 | -0.0234 | -93.72
-9 | -0.8407 | 0.00908 | -0.0212 | -92.5881
-8.5 | -0.7837 | 0.0087 | -0.0193 | -90.0805
-8 | -0.7267 | 0.00833 | -0.0176 | -87.2389
-7.5 | -0.6695 | 0.00801 | -0.016 | -83.583
-7 | -0.6132 | 0.00762 | -0.0144 | -80.4724
-6.5 | -0.5563 | 0.00731 | -0.013 | -76.1012
-6 | -0.4994 | 0.00705 | -0.0117 | -70.8369
-5.5 | -0.442 | 0.00686 | -0.0106 | -64.4315
-5 | -0.3844 | 0.00669 | -0.0097 | -57.4589
-4.5 | -0.3272 | 0.00648 | -0.0087 | -50.4938
-4 | -0.2702 | 0.00631 | -0.0078 | -42.8209
-3.5 | -0.2131 | 0.00617 | -0.0069 | -34.5381
-3 | -0.1558 | 0.00608 | -0.0063 | -25.625
-2.5 | -0.0986 | 0.00596 | -0.0056 | -16.5436
-2 | -0.0412 | 0.00585 | -0.005 | -7.0427
-1.5 | 0.0152 | 0.00572 | -0.0043 | 2.6573
-1 | 0.0717 | 0.00562 | -0.0037 | 12.758
-0.5 | 0.1287 | 0.00558 | -0.0032 | 23.0645
0 | 0.1855 | 0.00554 | -0.0027 | 33.4838
0.5 | 0.242 | 0.00547 | -0.0022 | 44.2413
1 | 0.2984 | 0.00544 | -0.0017 | 54.8529
1.5 | 0.3545 | 0.00538 | -0.0011 | 65.8922
2 | 0.4103 | 0.00535 | -0.0006 | 76.6916
2.5 | 0.4517 | 0.00467 | 0.0028 | 96.7238
3 | 0.4964 | 0.00428 | 0.0057 | 115.9813
3.5 | 0.5468 | 0.00421 | 0.0074 | 129.8812
4 | 0.6006 | 0.00427 | 0.0085 | 140.6557
4.5 | 0.654 | 0.00438 | 0.0096 | 149.3151
5 | 0.7083 | 0.00453 | 0.0105 | 156.3576
5.5 | 0.7643 | 0.00473 | 0.011 | 161.5856
6 | 0.8207 | 0.00496 | 0.0114 | 165.4637
6.5 | 0.877 | 0.0052 | 0.0117 | 168.6538
7 | 0.931 | 0.00555 | 0.0126 | 167.7477
7.5 | 0.9886 | 0.006 | 0.0125 | 164.7667
8 | 1.0409 | 0.00649 | 0.0135 | 160.3852
8.5 | 1.1033 | 0.00721 | 0.0121 | 153.0236
9 | 1.1674 | 0.00795 | 0.0103 | 146.8428
9.5 | 1.2232 | 0.00905 | 0.01 | 135.1602
10 | 1.269 | 0.01021 | 0.0118 | 124.2899
10.5 | 1.3162 | 0.01084 | 0.0137 | 121.4207
11 | 1.374 | 0.0115 | 0.0132 | 119.4783
11.5 | 1.4294 | 0.01231 | 0.0131 | 116.117
12 | 1.481 | 0.01317 | 0.0136 | 112.4525
12.5 | 1.5276 | 0.01408 | 0.0147 | 108.4943
13 | 1.5713 | 0.01523 | 0.0158 | 103.1714
13.5 | 1.6014 | 0.01665 | 0.0187 | 96.1802
14 | 1.6139 | 0.01867 | 0.0233 | 86.4435
14.5 | 1.623 | 0.02169 | 0.0264 | 74.8271
15 | 1.6307 | 0.02541 | 0.0283 | 64.1755
15.5 | 1.6362 | 0.02976 | 0.0293 | 54.9798
16 | 1.6322 | 0.03528 | 0.0296 | 46.2642
16.5 | 1.6209 | 0.04169 | 0.0293 | 38.8798
17 | 1.6023 | 0.04913 | 0.0284 | 32.6135
17.5 | 1.5821 | 0.0572 | 0.0268 | 27.6591
18 | 1.5678 | 0.0649 | 0.025 | 24.1572
18.5 | 1.5492 | 0.07334 | 0.0226 | 21.1235
19 | 1.5151 | 0.08396 | 0.019 | 18.0455
19.5 | 1.4937 | 0.09327 | 0.0157 | 16.0148
20 | 1.4634 | 0.10408 | 0.0114 | 14.0603

## 127. Re 14M Mach 0.50 (1)
BIGFOIL.COM POLAR EXPORT
HS 3.4.12b
HS 3.4.12b |  |  |  | Cl Max: | 1.355 | at alpha= | 9.5 | deg
JavaFoil+Calcfoil stall+Eppler ext transition |  |  |  | L/D Max: | 148.277 | at alpha= | 7 | deg
Re: | 14000000 |  |  | Cd Min: | 0.00432 | at alpha= | -5 | deg
Mach: | 0.5 |  |  | Cl=0 at alpha= | -1.3235 | deg
|  |  |  | @ Cl=0.1, Cd= | 0.0048968
|  |  |  | @ Cl=0.4, Cd= | 0.0056883
|  |  |  | @ Cl=0.6, Cd= | 0.0058628
alpha (deg) | Cl | Cd | Cm | Cl/Cd
-20 | -0.986 | 0.15191 | 0.012 | -6.49
-19.5 | -0.961 | 0.14683 | 0.012 | -6.542
-19 | -0.935 | 0.14095 | 0.011 | -6.634
-18.5 | -0.909 | 0.13622 | 0.011 | -6.675
-18 | -0.883 | 0.13283 | 0.011 | -6.647
-17.5 | -0.856 | 0.12928 | 0.01 | -6.623
-17 | -0.83 | 0.1257 | 0.01 | -6.601
-16.5 | -0.805 | 0.12316 | 0.01 | -6.532
-16 | -0.779 | 0.11762 | 0.01 | -6.623
-15.5 | -0.754 | 0.11503 | 0.01 | -6.555
-15 | -0.729 | 0.10613 | 0.01 | -6.871
-14.5 | -0.704 | 0.09917 | 0.009 | -7.098
-14 | -0.678 | 0.09331 | 0.009 | -7.261
-13.5 | -0.651 | 0.09125 | 0.009 | -7.134
-13 | -0.624 | 0.08785 | 0.008 | -7.104
-12.5 | -0.597 | 0.08419 | 0.008 | -7.088
-12 | -0.571 | 0.08045 | 0.008 | -7.092
-11.5 | -0.545 | 0.07774 | 0.008 | -7.006
-11 | -0.519 | 0.07568 | 0.007 | -6.856
-10.5 | -0.493 | 0.07148 | 0.007 | -6.892
-10 | -0.466 | 0.0672 | 0.007 | -6.939
-9.5 | -0.44 | 0.06099 | 0.007 | -7.222
-9 | -0.416 | 0.05474 | 0.007 | -7.593
-8.5 | -0.389 | 0.05094 | 0.007 | -7.644
-8 | -0.365 | 0.04492 | 0.007 | -8.134
-7.5 | -0.333 | 0.05313 | 0.005 | -6.265
-7 | -0.307 | 0.04721 | 0.005 | -6.508
-6.5 | -0.282 | 0.04134 | 0.006 | -6.827
-6 | -0.313 | 0.0079 | 0.009 | -39.614
-5.5 | -0.384 | 0.00758 | 0.009 | -50.675
-5 | -0.415 | 0.00432 | 0.009 | -96.104
-4.5 | -0.386 | 0.00497 | 0.008 | -77.81
-4 | -0.34 | 0.00487 | 0.008 | -69.754
-3.5 | -0.284 | 0.00485 | 0.007 | -58.555
-3 | -0.223 | 0.00483 | 0.006 | -46.191
-2.5 | -0.159 | 0.0048 | 0.006 | -33.036
-2 | -0.092 | 0.00483 | 0.005 | -19.095
-1.5 | -0.024 | 0.00482 | 0.005 | -5.071
-1 | 0.044 | 0.00484 | 0.004 | 9.12
-0.5 | 0.113 | 0.00491 | 0.004 | 23.016
0 | 0.182 | 0.00501 | 0.003 | 36.329
0.5 | 0.251 | 0.00513 | 0.003 | 48.864
1 | 0.32 | 0.00525 | 0.002 | 60.939
1.5 | 0.388 | 0.00589 | 0.001 | 65.972
2 | 0.457 | 0.00473 | 0.001 | 96.598
2.5 | 0.526 | 0.0049 | 0 | 107.397
3 | 0.595 | 0.00584 | 0 | 101.812
3.5 | 0.663 | 0.00615 | -0.001 | 107.751
4 | 0.731 | 0.0065 | -0.002 | 112.571
4.5 | 0.799 | 0.00678 | -0.002 | 117.913
5 | 0.866 | 0.00715 | -0.003 | 121.15
5.5 | 0.933 | 0.00761 | -0.004 | 122.691
6 | 1 | 0.00816 | -0.004 | 122.554
6.5 | 1.066 | 0.0086 | -0.005 | 123.983
7 | 1.126 | 0.00759 | -0.006 | 148.277
7.5 | 1.184 | 0.00977 | -0.006 | 121.21
8 | 1.238 | 0.01079 | -0.007 | 114.778
8.5 | 1.286 | 0.0121 | -0.007 | 106.284
9 | 1.325 | 0.0139 | -0.008 | 95.334
9.5 | 1.355 | 0.01654 | -0.009 | 81.909
10 | 1.354 | 0.0197 | -0.009 | 68.739
10.5 | 1.294 | 0.0265 | -0.01 | 48.846
11 | 1.085 | 0.03339 | -0.01 | 32.509
11.5 | 0.798 | 0.04178 | -0.01 | 19.112
12 | 0.822 | 0.04793 | -0.011 | 17.15
12.5 | 0.837 | 0.06038 | -0.011 | 13.865
13 | 0.876 | 0.05578 | -0.012 | 15.71
13.5 | 0.896 | 0.06643 | -0.012 | 13.485
14 | 0.933 | 0.06209 | -0.013 | 15.02
14.5 | 0.957 | 0.06942 | -0.013 | 13.782

## 128. Re 14M Mach 0.50 (2)
BIGFOIL.COM POLAR EXPORT
HS 3.4.12b
HS 3.4.12b |  |  |  | Cl Max: | 1.5627 | at alpha= | 11.5 | deg
XFOIL ncrit=9 |  |  |  | L/D Max: | 174.939 | at alpha= | 6.5 | deg
Re: | 14000000 |  |  | Cd Min: | 0.26463 | at alpha= | -20 | deg
Mach: | 0.5 |  |  | Cl=0 at alpha= | -1.7255 | deg
|  |  |  | @ Cl=0.1, Cd= | 0.005783
|  |  |  | @ Cl=0.4, Cd= | 0.0055924
|  |  |  | @ Cl=0.6, Cd= | 0.0044697
alpha (deg) | Cl | Cd | Cm | Cl/Cd
-20 | -0.7336 | 0.26463 | 0.0676 | -2.7722
-19.5 | -0.7116 | 0.25657 | 0.0629 | -2.7735
-19 | -0.6904 | 0.24774 | 0.0581 | -2.7868
-18.5 | -0.6689 | 0.23952 | 0.0535 | -2.7927
-17.5 | -0.6279 | 0.22216 | 0.0443 | -2.8263
-17 | -0.5908 | 0.21239 | 0.0348 | -2.7817
-16.5 | -0.551 | 0.20234 | 0.0245 | -2.7231
-16 | -0.4892 | 0.1871 | 0.0051 | -2.6146
-15.5 | -0.4436 | 0.17615 | -0.008 | -2.5183
-15 | -0.4313 | 0.16679 | -0.0119 | -2.5859
-14.5 | -0.4175 | 0.15797 | -0.0159 | -2.6429
-14 | -0.3986 | 0.15094 | -0.0194 | -2.6408
-13.5 | -0.3819 | 0.14341 | -0.0231 | -2.663
-13 | -0.3707 | 0.13459 | -0.0273 | -2.7543
-12.5 | -0.3594 | 0.12624 | -0.0313 | -2.847
-12 | -0.3601 | 0.11552 | -0.0365 | -3.1172
-11.5 | -0.3499 | 0.10773 | -0.0403 | -3.2479
-11 | -0.3461 | 0.09905 | -0.0446 | -3.4942
-10.5 | -0.3582 | 0.08835 | -0.0502 | -4.0543
-10 | -0.3756 | 0.07783 | -0.056 | -4.8259
-9.5 | -0.3665 | 0.07165 | -0.0588 | -5.1151
-9 | -0.3778 | 0.06321 | -0.0636 | -5.9769
-8.5 | -0.3907 | 0.05575 | -0.0692 | -7.0081
-8 | -0.4394 | 0.04833 | -0.0662 | -9.0917
-7.5 | -0.4672 | 0.04173 | -0.0605 | -11.1958
-7 | -0.4836 | 0.0339 | -0.0548 | -14.2655
-6.5 | -0.5023 | 0.02451 | -0.0467 | -20.4937
-6 | -0.5226 | 0.01499 | -0.0357 | -34.8632
-5.5 | -0.4971 | 0.00958 | -0.0272 | -51.8894
-5 | -0.4366 | 0.00779 | -0.0223 | -56.0462
-4.5 | -0.3696 | 0.00713 | -0.0189 | -51.8373
-4 | -0.3017 | 0.00681 | -0.0162 | -44.3025
-3.5 | -0.2352 | 0.0065 | -0.0138 | -36.1846
-3 | -0.1683 | 0.00629 | -0.0119 | -26.7568
-2 | -0.0359 | 0.00603 | -0.0088 | -5.9536
-1.5 | 0.0295 | 0.00594 | -0.0075 | 4.9663
-1 | 0.0935 | 0.00579 | -0.0061 | 16.1485
-0.5 | 0.1582 | 0.00572 | -0.005 | 27.6573
0 | 0.223 | 0.00568 | -0.0041 | 39.2606
0.5 | 0.2873 | 0.00563 | -0.0031 | 51.0302
1 | 0.3513 | 0.0056 | -0.0022 | 62.7321
1.5 | 0.4151 | 0.00559 | -0.0012 | 74.2576
2 | 0.4783 | 0.00558 | -0.0001 | 85.7168
2.5 | 0.517 | 0.00466 | 0.0057 | 110.9442
3 | 0.5702 | 0.00448 | 0.009 | 127.2768
3.5 | 0.6279 | 0.00446 | 0.0115 | 140.7848
4 | 0.689 | 0.00459 | 0.0133 | 150.1089
4.5 | 0.75 | 0.00473 | 0.0154 | 158.5624
5 | 0.8127 | 0.00494 | 0.0172 | 164.5142
5.5 | 0.8778 | 0.00517 | 0.0186 | 169.7872
6 | 0.9429 | 0.00547 | 0.0202 | 172.3766
6.5 | 1.0094 | 0.00577 | 0.0217 | 174.9393
7 | 1.0786 | 0.00617 | 0.0228 | 174.8136
7.5 | 1.1538 | 0.0067 | 0.0228 | 172.209
8 | 1.2236 | 0.00743 | 0.0239 | 164.6837
8.5 | 1.2951 | 0.00886 | 0.0239 | 146.1738
9 | 1.3536 | 0.01032 | 0.0265 | 131.1628
9.5 | 1.3775 | 0.01246 | 0.0337 | 110.5538
10 | 1.4367 | 0.01389 | 0.0355 | 103.4341
10.5 | 1.4898 | 0.01595 | 0.037 | 93.4044
11 | 1.5351 | 0.01918 | 0.0371 | 80.0365
11.5 | 1.5627 | 0.02435 | 0.036 | 64.1766
12 | 1.5506 | 0.03041 | 0.0387 | 50.9898
12.5 | 1.5277 | 0.03756 | 0.0403 | 40.6736
13 | 1.4895 | 0.04612 | 0.0407 | 32.2962
13.5 | 1.4544 | 0.05486 | 0.0402 | 26.5111
14 | 1.4132 | 0.06464 | 0.0385 | 21.8626
14.5 | 1.371 | 0.07493 | 0.036 | 18.2971
15 | 1.3306 | 0.0856 | 0.0327 | 15.5444
15.5 | 1.2934 | 0.09661 | 0.0286 | 13.3878
16 | 1.2565 | 0.1082 | 0.0235 | 11.6128
16.5 | 1.227 | 0.11949 | 0.0182 | 10.2686

## 129. Re 16M Mach 0.00 (1)
BIGFOIL.COM POLAR EXPORT
HS 3.4.12b
HS 3.4.12b |  |  |  | Cl Max: | 1.427 | at alpha= | 13 | deg
JavaFoil+Calcfoil stall+Eppler ext transition |  |  |  | L/D Max: | 145.243 | at alpha= | 10.5 | deg
Re: | 16000000 |  |  | Cd Min: | 0.00418 | at alpha= | -7 | deg
Mach: | 0 |  |  | Cl=0 at alpha= | -1.322 | deg
|  |  |  | @ Cl=0.1, Cd= | 0.0048917
|  |  |  | @ Cl=0.4, Cd= | 0.005074
|  |  |  | @ Cl=0.6, Cd= | 0.0055873
alpha (deg) | Cl | Cd | Cm | Cl/Cd
-15.5 | -0.569 | 0.10338 | 0.008 | -5.502
-15 | -0.586 | 0.09793 | 0.008 | -5.983
-14.5 | -0.603 | 0.09056 | 0.008 | -6.66
-14 | -0.619 | 0.0842 | 0.008 | -7.35
-13.5 | -0.632 | 0.07942 | 0.008 | -7.96
-13 | -0.644 | 0.07411 | 0.008 | -8.69
-12.5 | -0.654 | 0.06841 | 0.008 | -9.565
-12 | -0.662 | 0.06283 | 0.008 | -10.54
-11.5 | -0.67 | 0.05535 | 0.008 | -12.11
-11 | -0.679 | 0.04644 | 0.009 | -14.618
-10.5 | -0.784 | 0.00968 | 0.011 | -80.971
-10 | -0.772 | 0.00888 | 0.011 | -86.944
-9.5 | -0.753 | 0.00825 | 0.011 | -91.386
-9 | -0.73 | 0.00785 | 0.011 | -93.008
-8.5 | -0.703 | 0.0042 | 0.01 | -167.285
-8 | -0.672 | 0.00422 | 0.01 | -159.272
-7.5 | -0.637 | 0.0042 | 0.009 | -151.867
-7 | -0.599 | 0.00418 | 0.009 | -143.254
-6.5 | -0.557 | 0.00485 | 0.009 | -114.984
-6 | -0.513 | 0.00473 | 0.008 | -108.307
-5.5 | -0.465 | 0.00473 | 0.008 | -98.243
-5 | -0.415 | 0.00471 | 0.007 | -88.149
-4.5 | -0.363 | 0.00469 | 0.007 | -77.338
-4 | -0.309 | 0.00467 | 0.007 | -66.197
-3.5 | -0.253 | 0.00471 | 0.006 | -53.783
-3 | -0.197 | 0.00475 | 0.006 | -41.448
-2.5 | -0.139 | 0.00471 | 0.005 | -29.521
-2 | -0.08 | 0.00473 | 0.005 | -16.977
-1.5 | -0.021 | 0.00476 | 0.004 | -4.462
-1 | 0.038 | 0.00478 | 0.004 | 8.017
-0.5 | 0.098 | 0.00489 | 0.003 | 20.082
0 | 0.158 | 0.00494 | 0.003 | 31.957
0.5 | 0.218 | 0.00552 | 0.002 | 39.406
1 | 0.277 | 0.00556 | 0.002 | 49.929
1.5 | 0.337 | 0.00618 | 0.001 | 54.583
2 | 0.397 | 0.00507 | 0.001 | 78.37
2.5 | 0.457 | 0.00515 | 0 | 88.744
3 | 0.516 | 0.00528 | 0 | 97.755
3.5 | 0.576 | 0.00551 | -0.001 | 104.5
4 | 0.635 | 0.0057 | -0.001 | 111.467
4.5 | 0.695 | 0.00587 | -0.002 | 118.265
5 | 0.754 | 0.00612 | -0.003 | 123.259
5.5 | 0.813 | 0.00635 | -0.003 | 128.082
6 | 0.872 | 0.00662 | -0.004 | 131.76
6.5 | 0.93 | 0.00683 | -0.004 | 136.288
7 | 0.988 | 0.00709 | -0.005 | 139.486
7.5 | 1.046 | 0.00749 | -0.005 | 139.593
8 | 1.103 | 0.00791 | -0.006 | 139.359
8.5 | 1.159 | 0.00843 | -0.007 | 137.468
9 | 1.213 | 0.00896 | -0.007 | 135.378
9.5 | 1.267 | 0.00955 | -0.008 | 132.647
10 | 1.314 | 0.01034 | -0.008 | 127.088
10.5 | 1.346 | 0.00927 | -0.009 | 145.243
11 | 1.377 | 0.01166 | -0.009 | 118.069
11.5 | 1.395 | 0.01366 | -0.01 | 102.108
12 | 1.413 | 0.01485 | -0.011 | 95.169
12.5 | 1.423 | 0.01648 | -0.011 | 86.358
13 | 1.427 | 0.0182 | -0.012 | 78.403
13.5 | 1.424 | 0.02033 | -0.012 | 70.058
14 | 1.415 | 0.02276 | -0.012 | 62.175
14.5 | 1.4 | 0.02555 | -0.013 | 54.799
15 | 1.38 | 0.02866 | -0.013 | 48.132
15.5 | 1.354 | 0.03201 | -0.014 | 42.321
16 | 1.325 | 0.03566 | -0.014 | 37.154
16.5 | 1.292 | 0.03914 | -0.015 | 33.01
17 | 1.255 | 0.04347 | -0.015 | 28.862
17.5 | 1.215 | 0.04797 | -0.016 | 25.323
18 | 1.172 | 0.05334 | -0.016 | 21.97

## 130. Re 16M Mach 0.00 (2)
BIGFOIL.COM POLAR EXPORT
HS 3.4.12b
HS 3.4.12b |  |  |  | Cl Max: | 1.7071 | at alpha= | 18 | deg
XFOIL ncrit=9 |  |  |  | L/D Max: | 168.54 | at alpha= | 6.5 | deg
Re: | 16000000 |  |  | Cd Min: | 0.06335 | at alpha= | 20 | deg
Mach: | 0 |  |  | Cl=0 at alpha= | -1.6033 | deg
|  |  |  | @ Cl=0.1, Cd= | 0.0054713
|  |  |  | @ Cl=0.4, Cd= | 0.0052506
|  |  |  | @ Cl=0.6, Cd= | 0.0042376
alpha (deg) | Cl | Cd | Cm | Cl/Cd
-20 | -1.7176 | 0.027 | -0.0594 | -63.6148
-19.5 | -1.7108 | 0.02474 | -0.0544 | -69.1512
-19 | -1.693 | 0.02323 | -0.0498 | -72.8799
-18.5 | -1.686 | 0.02113 | -0.0432 | -79.7918
-18 | -1.6679 | 0.01965 | -0.0375 | -84.8804
-17.5 | -1.6351 | 0.01849 | -0.034 | -88.4316
-17 | -1.6016 | 0.01726 | -0.0306 | -92.7926
-16.5 | -1.566 | 0.01608 | -0.0273 | -97.3881
-16 | -1.5248 | 0.01528 | -0.0248 | -99.7906
-15.5 | -1.4836 | 0.01443 | -0.0222 | -102.8136
-15 | -1.425 | 0.0136 | -0.0232 | -104.7794
-14 | -1.2862 | 0.01209 | -0.0297 | -106.3854
-13.5 | -1.2463 | 0.01175 | -0.0263 | -106.0681
-13 | -1.2011 | 0.01135 | -0.0241 | -105.8238
-12 | -1.1062 | 0.01043 | -0.0205 | -106.0594
-11.5 | -1.0571 | 0.00996 | -0.019 | -106.1345
-11 | -1.0077 | 0.0095 | -0.0175 | -106.0737
-10.5 | -0.9571 | 0.00909 | -0.0162 | -105.2915
-10 | -0.9056 | 0.00876 | -0.0151 | -103.379
-9.5 | -0.8536 | 0.00845 | -0.014 | -101.0178
-9 | -0.8012 | 0.00817 | -0.013 | -98.0661
-8.5 | -0.7482 | 0.00793 | -0.0121 | -94.3506
-8 | -0.695 | 0.00768 | -0.0113 | -90.4948
-7.5 | -0.6422 | 0.00738 | -0.0103 | -87.019
-7 | -0.589 | 0.0071 | -0.0095 | -82.9577
-6.5 | -0.5352 | 0.00689 | -0.0087 | -77.6778
-6 | -0.481 | 0.00671 | -0.0081 | -71.6841
-5.5 | -0.4266 | 0.00657 | -0.0075 | -64.9315
-5 | -0.372 | 0.00643 | -0.0069 | -57.8538
-4.5 | -0.3177 | 0.00626 | -0.0063 | -50.7508
-4 | -0.2631 | 0.00611 | -0.0057 | -43.0606
-3.5 | -0.2083 | 0.00599 | -0.0052 | -34.7746
-3 | -0.1532 | 0.0059 | -0.0048 | -25.9661
-2.5 | -0.0984 | 0.0058 | -0.0043 | -16.9655
-2 | -0.0434 | 0.00571 | -0.0039 | -7.6007
-1.5 | 0.0113 | 0.00558 | -0.0034 | 2.0251
-1 | 0.0658 | 0.00549 | -0.003 | 11.9854
-0.5 | 0.1208 | 0.00546 | -0.0026 | 22.1245
0 | 0.1758 | 0.00543 | -0.0023 | 32.3757
0.5 | 0.23 | 0.00537 | -0.0018 | 42.8305
1 | 0.2845 | 0.00535 | -0.0014 | 53.1776
1.5 | 0.3391 | 0.00529 | -0.0011 | 64.1021
2 | 0.3933 | 0.00527 | -0.0007 | 74.63
2.5 | 0.4451 | 0.00512 | 0.0001 | 86.9336
3 | 0.4811 | 0.00435 | 0.0041 | 110.5977
3.5 | 0.5279 | 0.00417 | 0.0061 | 126.5947
4 | 0.5797 | 0.00421 | 0.0069 | 137.696
4.5 | 0.6312 | 0.00428 | 0.0078 | 147.4766
5 | 0.6818 | 0.00439 | 0.0089 | 155.3075
5.5 | 0.735 | 0.00458 | 0.0093 | 160.4803
6 | 0.7894 | 0.00476 | 0.0094 | 165.8403
6.5 | 0.8427 | 0.005 | 0.0096 | 168.54
7 | 0.8936 | 0.00537 | 0.0103 | 166.406
7.5 | 0.9451 | 0.0058 | 0.0107 | 162.9483
8 | 0.9983 | 0.00623 | 0.0106 | 160.2408
8.5 | 1.0498 | 0.0068 | 0.0108 | 154.3824
9 | 1.1106 | 0.00744 | 0.0088 | 149.2742
9.5 | 1.1686 | 0.00827 | 0.0071 | 141.3059
10 | 1.219 | 0.00931 | 0.0069 | 130.9345
10.5 | 1.2673 | 0.00984 | 0.0076 | 128.7907
11 | 1.3137 | 0.01036 | 0.0086 | 126.805
11.5 | 1.3679 | 0.01092 | 0.0077 | 125.2656
12 | 1.4207 | 0.01153 | 0.007 | 123.2177
13 | 1.5215 | 0.01293 | 0.006 | 117.6721
13.5 | 1.5684 | 0.01371 | 0.006 | 114.3982
14 | 1.6106 | 0.01451 | 0.0067 | 110.9993
14.5 | 1.6405 | 0.01563 | 0.0091 | 104.9584
15 | 1.6542 | 0.01694 | 0.014 | 97.6505
15.5 | 1.6703 | 0.01855 | 0.0176 | 90.0431
16 | 1.6794 | 0.021 | 0.0207 | 79.9714
16.5 | 1.6891 | 0.02417 | 0.0222 | 69.8842
17 | 1.6979 | 0.02787 | 0.0227 | 60.9221
17.5 | 1.699 | 0.03255 | 0.0229 | 52.1966
18 | 1.7071 | 0.03663 | 0.0226 | 46.6039
18.5 | 1.7038 | 0.04198 | 0.0222 | 40.586
19 | 1.6905 | 0.04878 | 0.021 | 34.6556
19.5 | 1.6817 | 0.05529 | 0.0196 | 30.416
20 | 1.6621 | 0.06335 | 0.0176 | 26.2368

## 131. Re 16M Mach 0.10 (1)
BIGFOIL.COM POLAR EXPORT
HS 3.4.12b
HS 3.4.12b |  |  |  | Cl Max: | 1.421 | at alpha= | 13 | deg
JavaFoil+Calcfoil stall+Eppler ext transition |  |  |  | L/D Max: | 138.932 | at alpha= | 7.5 | deg
Re: | 16000000 |  |  | Cd Min: | 0.00415 | at alpha= | -7 | deg
Mach: | 0.1 |  |  | Cl=0 at alpha= | -1.325 | deg
|  |  |  | @ Cl=0.1, Cd= | 0.0048613
|  |  |  | @ Cl=0.4, Cd= | 0.0050522
|  |  |  | @ Cl=0.6, Cd= | 0.005604
alpha (deg) | Cl | Cd | Cm | Cl/Cd
-15 | -0.549 | 0.09938 | 0.008 | -5.525
-14.5 | -0.569 | 0.09321 | 0.008 | -6.1
-14 | -0.588 | 0.08539 | 0.008 | -6.889
-13.5 | -0.605 | 0.08065 | 0.008 | -7.498
-13 | -0.619 | 0.07633 | 0.008 | -8.107
-12.5 | -0.632 | 0.07074 | 0.008 | -8.932
-12 | -0.643 | 0.06514 | 0.008 | -9.866
-11.5 | -0.652 | 0.05861 | 0.008 | -11.122
-11 | -0.659 | 0.05154 | 0.008 | -12.792
-10.5 | -0.757 | 0.01163 | 0.011 | -65.069
-10 | -0.762 | 0.0091 | 0.011 | -83.74
-9.5 | -0.747 | 0.00832 | 0.011 | -89.762
-9 | -0.726 | 0.00794 | 0.011 | -91.369
-8.5 | -0.7 | 0.00425 | 0.01 | -164.862
-8 | -0.671 | 0.00418 | 0.01 | -160.543
-7.5 | -0.637 | 0.00419 | 0.009 | -152.099
-7 | -0.599 | 0.00415 | 0.009 | -144.392
-6.5 | -0.558 | 0.00487 | 0.009 | -114.631
-6 | -0.514 | 0.00473 | 0.008 | -108.684
-5.5 | -0.466 | 0.00473 | 0.008 | -98.638
-5 | -0.416 | 0.00472 | 0.007 | -88.283
-4.5 | -0.364 | 0.00472 | 0.007 | -77.186
-4 | -0.31 | 0.00471 | 0.007 | -65.845
-3.5 | -0.255 | 0.00468 | 0.006 | -54.356
-3 | -0.198 | 0.00472 | 0.006 | -41.888
-2.5 | -0.14 | 0.00472 | 0.005 | -29.586
-2 | -0.081 | 0.0047 | 0.005 | -17.168
-1.5 | -0.021 | 0.00476 | 0.004 | -4.479
-1 | 0.039 | 0.00481 | 0.004 | 8.004
-0.5 | 0.099 | 0.00486 | 0.003 | 20.289
0 | 0.159 | 0.00494 | 0.003 | 32.11
0.5 | 0.219 | 0.00501 | 0.002 | 43.659
1 | 0.279 | 0.00553 | 0.002 | 50.378
1.5 | 0.339 | 0.00616 | 0.001 | 55.018
2 | 0.399 | 0.00505 | 0.001 | 78.986
2.5 | 0.459 | 0.00518 | 0 | 88.569
3 | 0.519 | 0.00533 | 0 | 97.348
3.5 | 0.579 | 0.00552 | -0.001 | 104.786
4 | 0.639 | 0.00576 | -0.001 | 110.897
4.5 | 0.698 | 0.00594 | -0.002 | 117.614
5 | 0.758 | 0.00612 | -0.003 | 123.843
5.5 | 0.817 | 0.00642 | -0.003 | 127.235
6 | 0.876 | 0.00662 | -0.004 | 132.244
6.5 | 0.935 | 0.0069 | -0.004 | 135.528
7 | 0.993 | 0.00715 | -0.005 | 138.887
7.5 | 1.051 | 0.00756 | -0.005 | 138.932
8 | 1.108 | 0.008 | -0.006 | 138.487
8.5 | 1.164 | 0.00853 | -0.007 | 136.398
9 | 1.219 | 0.00908 | -0.007 | 134.157
9.5 | 1.272 | 0.00969 | -0.008 | 131.261
10 | 1.319 | 0.01052 | -0.008 | 125.412
10.5 | 1.349 | 0.01105 | -0.009 | 122.115
11 | 1.379 | 0.01187 | -0.01 | 116.194
11.5 | 1.396 | 0.01398 | -0.01 | 99.841
12 | 1.412 | 0.01525 | -0.011 | 92.55
12.5 | 1.42 | 0.01697 | -0.011 | 83.669
13 | 1.421 | 0.0188 | -0.012 | 75.609
13.5 | 1.415 | 0.02106 | -0.012 | 67.222
14 | 1.403 | 0.02369 | -0.013 | 59.233
14.5 | 1.384 | 0.0266 | -0.013 | 52.054
15 | 1.359 | 0.02994 | -0.013 | 45.399
15.5 | 1.33 | 0.03341 | -0.014 | 39.801
16 | 1.295 | 0.03728 | -0.014 | 34.73
16.5 | 1.257 | 0.04085 | -0.015 | 30.776
17 | 1.215 | 0.04527 | -0.015 | 26.832
17.5 | 1.169 | 0.05008 | -0.016 | 23.345
18 | 1.12 | 0.05632 | -0.016 | 19.884

## 132. Re 16M Mach 0.10 (2)
BIGFOIL.COM POLAR EXPORT
HS 3.4.12b
HS 3.4.12b |  |  |  | Cl Max: | 1.6936 | at alpha= | 18 | deg
XFOIL ncrit=9 |  |  |  | L/D Max: | 169.261 | at alpha= | 6.5 | deg
Re: | 16000000 |  |  | Cd Min: | 0.06893 | at alpha= | 20 | deg
Mach: | 0.1 |  |  | Cl=0 at alpha= | -1.6066 | deg
|  |  |  | @ Cl=0.1, Cd= | 0.0054758
|  |  |  | @ Cl=0.4, Cd= | 0.0052592
|  |  |  | @ Cl=0.6, Cd= | 0.0042427
alpha (deg) | Cl | Cd | Cm | Cl/Cd
-20 | -1.6622 | 0.0332 | -0.0697 | -50.0663
-19.5 | -1.675 | 0.02904 | -0.0653 | -57.6791
-19 | -1.6658 | 0.02676 | -0.0607 | -62.2496
-18.5 | -1.6608 | 0.02435 | -0.0548 | -68.2053
-18 | -1.6467 | 0.02257 | -0.0489 | -72.9597
-17.5 | -1.6287 | 0.02112 | -0.0427 | -77.1165
-17 | -1.6013 | 0.01945 | -0.0382 | -82.329
-16.5 | -1.5726 | 0.01769 | -0.0338 | -88.8977
-16 | -1.5317 | 0.01678 | -0.0307 | -91.2813
-15.5 | -1.4959 | 0.01537 | -0.027 | -97.326
-15 | -1.4389 | 0.01436 | -0.0272 | -100.2019
-14.5 | -1.3865 | 0.01347 | -0.0263 | -102.9324
-14 | -1.298 | 0.01255 | -0.0331 | -103.4263
-13.5 | -1.2581 | 0.01215 | -0.0294 | -103.5473
-13 | -1.2124 | 0.01169 | -0.0269 | -103.7126
-12.5 | -1.1645 | 0.01123 | -0.0248 | -103.6955
-12 | -1.1158 | 0.01074 | -0.0228 | -103.892
-11.5 | -1.0658 | 0.01028 | -0.0211 | -103.677
-11 | -1.016 | 0.00974 | -0.0193 | -104.3121
-10.5 | -0.9652 | 0.00926 | -0.0178 | -104.2333
-10 | -0.9133 | 0.00888 | -0.0164 | -102.8491
-9.5 | -0.8606 | 0.00855 | -0.0152 | -100.655
-9 | -0.8076 | 0.00826 | -0.0141 | -97.7724
-8.5 | -0.754 | 0.008 | -0.0131 | -94.25
-8 | -0.7002 | 0.00774 | -0.0121 | -90.4651
-7.5 | -0.6466 | 0.00745 | -0.0111 | -86.7919
-7 | -0.593 | 0.00715 | -0.0101 | -82.9371
-6.5 | -0.5387 | 0.00693 | -0.0093 | -77.7345
-6 | -0.4841 | 0.00674 | -0.0086 | -71.8249
-4.5 | -0.3194 | 0.00628 | -0.0066 | -50.8599
-4 | -0.2645 | 0.00613 | -0.006 | -43.1485
-3.5 | -0.2092 | 0.006 | -0.0054 | -34.8667
-3 | -0.1537 | 0.00591 | -0.005 | -26.0068
-2.5 | -0.0986 | 0.00581 | -0.0045 | -16.9707
-2 | -0.0432 | 0.00572 | -0.004 | -7.5524
-1.5 | 0.0117 | 0.00559 | -0.0035 | 2.093
-1 | 0.0666 | 0.0055 | -0.003 | 12.1091
-0.5 | 0.1219 | 0.00546 | -0.0027 | 22.326
0 | 0.1772 | 0.00543 | -0.0023 | 32.6335
0.5 | 0.2317 | 0.00538 | -0.0018 | 43.0669
1 | 0.2865 | 0.00535 | -0.0015 | 53.5514
1.5 | 0.3414 | 0.0053 | -0.0011 | 64.4151
2 | 0.396 | 0.00527 | -0.0007 | 75.1423
2.5 | 0.448 | 0.00513 | 0.0001 | 87.3294
3 | 0.4841 | 0.00435 | 0.0042 | 111.2874
3.5 | 0.5311 | 0.00418 | 0.0062 | 127.0574
4 | 0.5832 | 0.00422 | 0.0071 | 138.1991
4.5 | 0.6351 | 0.00429 | 0.008 | 148.042
5 | 0.686 | 0.0044 | 0.0091 | 155.9091
5.5 | 0.7396 | 0.00459 | 0.0095 | 161.1329
6 | 0.7943 | 0.00478 | 0.0096 | 166.1715
6.5 | 0.848 | 0.00501 | 0.0099 | 169.2615
7 | 0.8993 | 0.00539 | 0.0106 | 166.846
7.5 | 0.9512 | 0.00582 | 0.011 | 163.4364
8 | 1.0048 | 0.00627 | 0.0111 | 160.2552
8.5 | 1.0571 | 0.00685 | 0.0112 | 154.3212
9 | 1.1186 | 0.0075 | 0.0091 | 149.1467
9.5 | 1.1768 | 0.00835 | 0.0076 | 140.9341
10 | 1.2269 | 0.00941 | 0.0076 | 130.3826
10.5 | 1.2748 | 0.00995 | 0.0085 | 128.1206
11 | 1.3229 | 0.01048 | 0.0093 | 126.2309
11.5 | 1.3774 | 0.01107 | 0.0085 | 124.4264
12 | 1.4303 | 0.01171 | 0.0079 | 122.1435
12.5 | 1.4812 | 0.01242 | 0.0076 | 119.2593
13 | 1.5319 | 0.01318 | 0.0072 | 116.2291
13.5 | 1.5763 | 0.01397 | 0.0078 | 112.8346
14 | 1.6178 | 0.01487 | 0.0086 | 108.7962
14.5 | 1.6393 | 0.01615 | 0.0125 | 101.5046
15 | 1.6536 | 0.0177 | 0.0169 | 93.4237
15.5 | 1.6685 | 0.01962 | 0.0202 | 85.0408
16 | 1.6771 | 0.02249 | 0.0227 | 74.5709
16.5 | 1.6848 | 0.02615 | 0.0238 | 64.4283
17 | 1.6901 | 0.03038 | 0.0241 | 55.632
17.5 | 1.6874 | 0.03558 | 0.0241 | 47.4255
18 | 1.6936 | 0.04002 | 0.0237 | 42.3188
19 | 1.6698 | 0.05339 | 0.0215 | 31.2755
20 | 1.6371 | 0.06893 | 0.0174 | 23.7502

## 133. Re 16M Mach 0.25 (1)
BIGFOIL.COM POLAR EXPORT
HS 3.4.12b
HS 3.4.12b |  |  |  | Cl Max: | 1.393 | at alpha= | 11.5 | deg
JavaFoil+Calcfoil stall+Eppler ext transition |  |  |  | L/D Max: | 153.726 | at alpha= | 9.5 | deg
Re: | 16000000 |  |  | Cd Min: | 0.00417 | at alpha= | -6.5 | deg
Mach: | 0.25 |  |  | Cl=0 at alpha= | -1.3226 | deg
|  |  |  | @ Cl=0.1, Cd= | 0.0048588
|  |  |  | @ Cl=0.4, Cd= | 0.0053126
|  |  |  | @ Cl=0.6, Cd= | 0.0056405
alpha (deg) | Cl | Cd | Cm | Cl/Cd
-14 | -0.304 | 0.09712 | 0.008 | -3.135
-13.5 | -0.357 | 0.09146 | 0.007 | -3.901
-13 | -0.405 | 0.08425 | 0.008 | -4.809
-12.5 | -0.449 | 0.07686 | 0.008 | -5.846
-12 | -0.488 | 0.07189 | 0.008 | -6.788
-11.5 | -0.521 | 0.06715 | 0.008 | -7.76
-11 | -0.55 | 0.06127 | 0.008 | -8.969
-10.5 | -0.563 | 0.05649 | 0.008 | -9.968
-10 | -0.571 | 0.05217 | 0.008 | -10.944
-9.5 | -0.585 | 0.04074 | 0.008 | -14.359
-9 | -0.683 | 0.00889 | 0.011 | -76.764
-8.5 | -0.672 | 0.0081 | 0.01 | -82.944
-8 | -0.652 | 0.0077 | 0.01 | -84.702
-7.5 | -0.627 | 0.00427 | 0.01 | -146.849
-7 | -0.596 | 0.00421 | 0.009 | -141.655
-6.5 | -0.559 | 0.00417 | 0.009 | -134.005
-6 | -0.518 | 0.00476 | 0.009 | -108.826
-5.5 | -0.473 | 0.00475 | 0.008 | -99.569
-5 | -0.424 | 0.00474 | 0.008 | -89.433
-4.5 | -0.372 | 0.00471 | 0.007 | -78.838
-4 | -0.317 | 0.0047 | 0.007 | -67.467
-3.5 | -0.261 | 0.00473 | 0.006 | -55.157
-3 | -0.203 | 0.00471 | 0.006 | -42.998
-2.5 | -0.143 | 0.00473 | 0.005 | -30.279
-2 | -0.083 | 0.0047 | 0.005 | -17.637
-1.5 | -0.022 | 0.00475 | 0.004 | -4.611
-1 | 0.04 | 0.00479 | 0.004 | 8.262
-0.5 | 0.101 | 0.00486 | 0.003 | 20.853
0 | 0.163 | 0.00495 | 0.003 | 32.943
0.5 | 0.225 | 0.00503 | 0.002 | 44.699
1 | 0.286 | 0.00556 | 0.002 | 51.499
1.5 | 0.348 | 0.00621 | 0.001 | 56.048
2 | 0.41 | 0.00514 | 0.001 | 79.755
2.5 | 0.472 | 0.00524 | 0 | 90.001
3 | 0.533 | 0.0054 | 0 | 98.712
3.5 | 0.595 | 0.00562 | -0.001 | 105.808
4 | 0.656 | 0.00587 | -0.002 | 111.735
4.5 | 0.717 | 0.00605 | -0.002 | 118.465
5 | 0.778 | 0.00626 | -0.003 | 124.354
5.5 | 0.839 | 0.00658 | -0.003 | 127.404
6 | 0.899 | 0.00688 | -0.004 | 130.665
6.5 | 0.959 | 0.00708 | -0.004 | 135.537
7 | 1.019 | 0.00738 | -0.005 | 138.129
7.5 | 1.078 | 0.00789 | -0.006 | 136.708
8 | 1.137 | 0.00841 | -0.006 | 135.127
8.5 | 1.193 | 0.009 | -0.007 | 132.655
9 | 1.249 | 0.00967 | -0.007 | 129.13
9.5 | 1.296 | 0.00843 | -0.008 | 153.726
10 | 1.334 | 0.01115 | -0.009 | 119.71
10.5 | 1.365 | 0.0121 | -0.009 | 112.824
11 | 1.388 | 0.01318 | -0.01 | 105.378
11.5 | 1.393 | 0.01603 | -0.01 | 86.953
12 | 1.393 | 0.01851 | -0.011 | 75.294
12.5 | 1.389 | 0.02027 | -0.011 | 68.549
13 | 1.371 | 0.02299 | -0.012 | 59.656
13.5 | 1.343 | 0.02603 | -0.012 | 51.597
14 | 1.304 | 0.02951 | -0.013 | 44.195
14.5 | 1.255 | 0.03328 | -0.013 | 37.696
15 | 1.194 | 0.03745 | -0.014 | 31.89
15.5 | 1.123 | 0.04292 | -0.014 | 26.166
16 | 1.044 | 0.04847 | -0.014 | 21.541
16.5 | 0.957 | 0.05519 | -0.015 | 17.334

## 134. Re 16M Mach 0.25 (2)
BIGFOIL.COM POLAR EXPORT
HS 3.4.12b
HS 3.4.12b |  |  |  | Cl Max: | 1.6497 | at alpha= | 15.5 | deg
XFOIL ncrit=9 |  |  |  | L/D Max: | 171.742 | at alpha= | 6.5 | deg
Re: | 16000000 |  |  | Cd Min: | 0.222 | at alpha= | -19.5 | deg
Mach: | 0.25 |  |  | Cl=0 at alpha= | -1.6274 | deg
|  |  |  | @ Cl=0.1, Cd= | 0.0055045
|  |  |  | @ Cl=0.4, Cd= | 0.0053238
|  |  |  | @ Cl=0.6, Cd= | 0.0042775
alpha (deg) | Cl | Cd | Cm | Cl/Cd
-19.5 | -0.6888 | 0.222 | 0.0504 | -3.1027
-19 | -0.6703 | 0.2166 | 0.0469 | -3.0946
-18.5 | -0.6572 | 0.20865 | 0.0427 | -3.1498
-18 | -0.6405 | 0.20228 | 0.0391 | -3.1664
-17.5 | -0.6597 | 0.18311 | 0.0302 | -3.6028
-17 | -0.7035 | 0.1608 | 0.0186 | -4.375
-16.5 | -0.7566 | 0.13982 | 0.0065 | -5.4112
-16 | -0.85 | 0.11382 | -0.0102 | -7.4679
-15.5 | -1.25 | 0.04371 | -0.0707 | -28.5976
-15 | -1.3017 | 0.03468 | -0.067 | -37.5346
-14.5 | -1.3411 | 0.02713 | -0.0599 | -49.4324
-14 | -1.3165 | 0.02055 | -0.059 | -64.0633
-13.5 | -1.2894 | 0.01763 | -0.0535 | -73.1367
-13 | -1.2576 | 0.01571 | -0.0472 | -80.0509
-12.5 | -1.2156 | 0.01427 | -0.0421 | -85.1857
-12 | -1.1692 | 0.01302 | -0.0377 | -89.8003
-11.5 | -1.118 | 0.0121 | -0.0341 | -92.3967
-11 | -1.0643 | 0.01135 | -0.0309 | -93.7709
-10.5 | -1.0103 | 0.01061 | -0.028 | -95.2215
-10 | -0.9554 | 0.00996 | -0.0253 | -95.9237
-9.5 | -0.9 | 0.00935 | -0.0229 | -96.2567
-9 | -0.8439 | 0.00885 | -0.0207 | -95.3559
-8.5 | -0.7868 | 0.00846 | -0.0188 | -93.0024
-8 | -0.7297 | 0.00811 | -0.0171 | -89.9753
-7.5 | -0.6722 | 0.00781 | -0.0155 | -86.0691
-7 | -0.6152 | 0.00748 | -0.014 | -82.246
-6.5 | -0.5583 | 0.00717 | -0.0126 | -77.8661
-6 | -0.5012 | 0.0069 | -0.0114 | -72.6377
-5.5 | -0.4438 | 0.0067 | -0.0103 | -66.2388
-5 | -0.3862 | 0.00654 | -0.0093 | -59.052
-4.5 | -0.3288 | 0.00638 | -0.0084 | -51.5361
-4 | -0.2717 | 0.00621 | -0.0075 | -43.752
-3.5 | -0.2144 | 0.00606 | -0.0067 | -35.3795
-2.5 | -0.0996 | 0.00585 | -0.0054 | -17.0256
-2 | -0.0424 | 0.00577 | -0.0048 | -7.3484
-1.5 | 0.0145 | 0.00564 | -0.0042 | 2.5709
-1 | 0.0709 | 0.00553 | -0.0035 | 12.821
-0.5 | 0.128 | 0.00548 | -0.003 | 23.3577
0 | 0.1852 | 0.00546 | -0.0026 | 33.9194
0.5 | 0.2415 | 0.0054 | -0.0021 | 44.7222
1 | 0.2979 | 0.00537 | -0.0016 | 55.4749
1.5 | 0.3544 | 0.00534 | -0.0011 | 66.367
2 | 0.4107 | 0.00532 | -0.0007 | 77.1992
2.5 | 0.4644 | 0.00516 | 0.0003 | 90
3 | 0.5007 | 0.00437 | 0.0048 | 114.5767
3.5 | 0.5492 | 0.00423 | 0.0069 | 129.8345
4 | 0.6027 | 0.00428 | 0.008 | 140.8178
4.5 | 0.6562 | 0.00437 | 0.0091 | 150.1602
5 | 0.7092 | 0.00448 | 0.0103 | 158.3036
5.5 | 0.7648 | 0.00468 | 0.0109 | 163.4188
6 | 0.8215 | 0.00488 | 0.0112 | 168.3402
6.5 | 0.8776 | 0.00511 | 0.0116 | 171.7417
7 | 0.9308 | 0.0055 | 0.0126 | 169.2364
7.5 | 0.9854 | 0.00596 | 0.0132 | 165.3356
8 | 1.0408 | 0.00645 | 0.0135 | 161.3643
8.5 | 1.0981 | 0.00711 | 0.0133 | 154.4444
9.5 | 1.221 | 0.0089 | 0.0106 | 137.191
10 | 1.2703 | 0.00996 | 0.0117 | 127.5402
10.5 | 1.3152 | 0.01056 | 0.0142 | 124.5455
11 | 1.373 | 0.01119 | 0.0138 | 122.6988
11.5 | 1.4283 | 0.01197 | 0.0137 | 119.3233
12 | 1.4816 | 0.01279 | 0.014 | 115.8405
12.5 | 1.5289 | 0.01365 | 0.0151 | 112.0073
13 | 1.5729 | 0.01472 | 0.0164 | 106.8546
13.5 | 1.6141 | 0.01605 | 0.0174 | 100.567
14 | 1.6276 | 0.01792 | 0.0223 | 90.8259
14.5 | 1.6364 | 0.02078 | 0.0258 | 78.7488
15 | 1.6449 | 0.02432 | 0.0279 | 67.6357
15.5 | 1.6497 | 0.02857 | 0.0292 | 57.7424
16 | 1.6467 | 0.03392 | 0.0297 | 48.5466
16.5 | 1.6357 | 0.04025 | 0.0295 | 40.6385
17 | 1.6161 | 0.0477 | 0.0287 | 33.8805
17.5 | 1.5952 | 0.05577 | 0.0272 | 28.6032
18 | 1.5972 | 0.06158 | 0.026 | 25.937
18.5 | 1.5777 | 0.06996 | 0.0238 | 22.5515
19 | 1.544 | 0.08038 | 0.0204 | 19.2088
19.5 | 1.523 | 0.08956 | 0.0172 | 17.0054
20 | 1.4942 | 0.09993 | 0.0133 | 14.9525

## 135. Re 16M Mach 0.50 (1)
BIGFOIL.COM POLAR EXPORT
HS 3.4.12b
HS 3.4.12b |  |  |  | Cl Max: | 1.357 | at alpha= | 9.5 | deg
JavaFoil+Calcfoil stall+Eppler ext transition |  |  |  | L/D Max: | 148.036 | at alpha= | 7 | deg
Re: | 16000000 |  |  | Cd Min: | 0.00425 | at alpha= | -5 | deg
Mach: | 0.5 |  |  | Cl=0 at alpha= | -1.3235 | deg
|  |  |  | @ Cl=0.1, Cd= | 0.0048849
|  |  |  | @ Cl=0.4, Cd= | 0.0058496
|  |  |  | @ Cl=0.6, Cd= | 0.0058913
alpha (deg) | Cl | Cd | Cm | Cl/Cd
-20 | -0.985 | 0.15792 | 0.012 | -6.236
-19.5 | -0.959 | 0.15379 | 0.011 | -6.238
-19 | -0.933 | 0.15191 | 0.011 | -6.144
-18.5 | -0.907 | 0.14713 | 0.011 | -6.166
-18 | -0.881 | 0.14304 | 0.011 | -6.16
-17.5 | -0.855 | 0.13817 | 0.01 | -6.188
-17 | -0.83 | 0.13618 | 0.01 | -6.092
-16.5 | -0.804 | 0.13155 | 0.01 | -6.114
-16 | -0.779 | 0.12478 | 0.01 | -6.242
-15.5 | -0.754 | 0.11319 | 0.01 | -6.662
-15 | -0.73 | 0.10518 | 0.01 | -6.938
-14.5 | -0.704 | 0.09784 | 0.01 | -7.198
-14 | -0.678 | 0.09311 | 0.009 | -7.279
-13.5 | -0.651 | 0.09023 | 0.009 | -7.217
-13 | -0.624 | 0.08663 | 0.009 | -7.208
-12.5 | -0.597 | 0.0832 | 0.008 | -7.178
-12 | -0.571 | 0.0801 | 0.008 | -7.124
-11.5 | -0.545 | 0.07745 | 0.008 | -7.033
-11 | -0.519 | 0.07595 | 0.007 | -6.833
-10.5 | -0.493 | 0.07147 | 0.007 | -6.894
-10 | -0.466 | 0.06569 | 0.007 | -7.101
-9.5 | -0.441 | 0.06032 | 0.007 | -7.309
-9 | -0.416 | 0.0539 | 0.007 | -7.717
-8.5 | -0.39 | 0.05019 | 0.007 | -7.766
-8 | -0.367 | 0.04359 | 0.007 | -8.411
-7.5 | -0.333 | 0.05219 | 0.005 | -6.38
-7 | -0.307 | 0.04682 | 0.005 | -6.565
-6.5 | -0.282 | 0.0409 | 0.006 | -6.908
-6 | -0.313 | 0.00767 | 0.009 | -40.775
-5.5 | -0.384 | 0.0074 | 0.009 | -51.912
-5 | -0.415 | 0.00425 | 0.009 | -97.605
-4.5 | -0.386 | 0.00489 | 0.008 | -78.951
-4 | -0.34 | 0.00476 | 0.008 | -71.445
-3.5 | -0.284 | 0.00476 | 0.007 | -59.712
-3 | -0.223 | 0.00474 | 0.006 | -47.01
-2.5 | -0.159 | 0.00475 | 0.006 | -33.41
-2 | -0.092 | 0.00473 | 0.005 | -19.477
-1.5 | -0.024 | 0.00477 | 0.005 | -5.125
-1 | 0.044 | 0.00482 | 0.004 | 9.169
-0.5 | 0.113 | 0.0049 | 0.004 | 23.081
0 | 0.182 | 0.00499 | 0.003 | 36.495
0.5 | 0.251 | 0.0051 | 0.003 | 49.203
1 | 0.32 | 0.00518 | 0.002 | 61.708
1.5 | 0.388 | 0.00586 | 0.001 | 66.302
2 | 0.457 | 0.0058 | 0.001 | 78.782
2.5 | 0.526 | 0.00489 | 0 | 107.56
3 | 0.595 | 0.00587 | 0 | 101.339
3.5 | 0.663 | 0.00616 | -0.001 | 107.65
4 | 0.731 | 0.00641 | -0.002 | 114.027
4.5 | 0.799 | 0.00675 | -0.002 | 118.394
5 | 0.866 | 0.00709 | -0.003 | 122.147
5.5 | 0.933 | 0.0076 | -0.004 | 122.766
6 | 1 | 0.00805 | -0.004 | 124.184
6.5 | 1.066 | 0.00847 | -0.005 | 125.879
7 | 1.126 | 0.00761 | -0.006 | 148.036
7.5 | 1.185 | 0.00973 | -0.006 | 121.814
8 | 1.239 | 0.01072 | -0.007 | 115.61
8.5 | 1.288 | 0.01195 | -0.007 | 107.718
9 | 1.327 | 0.0137 | -0.008 | 96.823
9.5 | 1.357 | 0.0162 | -0.009 | 83.754
10 | 1.357 | 0.01914 | -0.009 | 70.865
10.5 | 1.297 | 0.02571 | -0.01 | 50.446
11 | 1.087 | 0.0325 | -0.01 | 33.452
11.5 | 0.8 | 0.04075 | -0.01 | 19.626
12 | 0.823 | 0.04678 | -0.011 | 17.602
12.5 | 0.839 | 0.05855 | -0.011 | 14.335
13 | 0.878 | 0.0541 | -0.012 | 16.234
13.5 | 0.897 | 0.06553 | -0.012 | 13.681
14 | 0.935 | 0.06004 | -0.013 | 15.575
14.5 | 0.959 | 0.06752 | -0.013 | 14.203

## 136. Re 16M Mach 0.50 (2)
BIGFOIL.COM POLAR EXPORT
HS 3.4.12b
HS 3.4.12b |  |  |  | Cl Max: | 1.5714 | at alpha= | 11.5 | deg
XFOIL ncrit=9 |  |  |  | L/D Max: | 178.06 | at alpha= | 6.5 | deg
Re: | 16000000 |  |  | Cd Min: | 0.26472 | at alpha= | -20 | deg
Mach: | 0.5 |  |  | Cl=0 at alpha= | -1.7177 | deg
|  |  |  | @ Cl=0.1, Cd= | 0.0056922
|  |  |  | @ Cl=0.4, Cd= | 0.0055124
|  |  |  | @ Cl=0.6, Cd= | 0.0044994
alpha (deg) | Cl | Cd | Cm | Cl/Cd
-20 | -0.7347 | 0.26472 | 0.0679 | -2.7754
-19.5 | -0.7127 | 0.25677 | 0.0632 | -2.7756
-19 | -0.6917 | 0.24776 | 0.0584 | -2.7918
-18.5 | -0.6705 | 0.23928 | 0.0538 | -2.8022
-17.5 | -0.6097 | 0.21924 | 0.038 | -2.781
-17 | -0.5708 | 0.20911 | 0.0277 | -2.7297
-16 | -0.464 | 0.18284 | -0.0047 | -2.5377
-15.5 | -0.4459 | 0.17539 | -0.0082 | -2.5423
-15 | -0.4339 | 0.16567 | -0.0125 | -2.6191
-14.5 | -0.4183 | 0.15743 | -0.0163 | -2.6571
-14 | -0.3993 | 0.15045 | -0.0199 | -2.654
-13.5 | -0.3838 | 0.14251 | -0.0238 | -2.6931
-13 | -0.3748 | 0.13316 | -0.0282 | -2.8147
-12.5 | -0.3648 | 0.12458 | -0.0324 | -2.9282
-12 | -0.3654 | 0.1141 | -0.0376 | -3.2025
-11.5 | -0.3557 | 0.10625 | -0.0415 | -3.3478
-11 | -0.3543 | 0.09728 | -0.046 | -3.6421
-10.5 | -0.3686 | 0.08648 | -0.0518 | -4.2623
-10 | -0.3868 | 0.07599 | -0.0578 | -5.0901
-9.5 | -0.3785 | 0.06981 | -0.0605 | -5.4219
-9 | -0.3897 | 0.0615 | -0.0655 | -6.3366
-8.5 | -0.4024 | 0.05449 | -0.0703 | -7.3848
-8 | -0.4534 | 0.04745 | -0.0656 | -9.5553
-7.5 | -0.4777 | 0.04062 | -0.0604 | -11.7602
-7 | -0.4921 | 0.0329 | -0.0545 | -14.9574
-6.5 | -0.5094 | 0.02361 | -0.0463 | -21.5756
-6 | -0.528 | 0.01442 | -0.0352 | -36.6158
-5.5 | -0.5017 | 0.00909 | -0.0266 | -55.1925
-5 | -0.4399 | 0.00754 | -0.0218 | -58.3422
-4.5 | -0.3723 | 0.00694 | -0.0184 | -53.6455
-4 | -0.3039 | 0.00663 | -0.0158 | -45.8371
-3.5 | -0.2368 | 0.00636 | -0.0135 | -37.2327
-3 | -0.1702 | 0.00617 | -0.0115 | -27.5851
-2.5 | -0.1036 | 0.00605 | -0.0099 | -17.124
-2 | -0.0371 | 0.00592 | -0.0086 | -6.2669
-1.5 | 0.0286 | 0.00583 | -0.0073 | 4.9057
-1 | 0.0928 | 0.0057 | -0.006 | 16.2807
-0.5 | 0.1574 | 0.00563 | -0.0049 | 27.9574
0 | 0.2219 | 0.0056 | -0.0039 | 39.625
0.5 | 0.2864 | 0.00555 | -0.003 | 51.6036
1 | 0.3511 | 0.00552 | -0.0021 | 63.6051
1.5 | 0.4154 | 0.00551 | -0.0012 | 75.3902
2 | 0.4794 | 0.00551 | -0.0003 | 87.0054
2.5 | 0.5393 | 0.00538 | 0.0014 | 100.2416
3 | 0.575 | 0.00454 | 0.008 | 126.652
3.5 | 0.6304 | 0.00445 | 0.011 | 141.6629
4 | 0.6919 | 0.00457 | 0.0127 | 151.4004
4.5 | 0.7539 | 0.00467 | 0.0146 | 161.4347
5 | 0.8148 | 0.00483 | 0.0168 | 168.6957
5.5 | 0.8793 | 0.00508 | 0.0183 | 173.0906
6 | 0.944 | 0.00537 | 0.02 | 175.7914
6.5 | 1.0096 | 0.00567 | 0.0217 | 178.06
7 | 1.0752 | 0.00604 | 0.0235 | 178.0132
7.5 | 1.1486 | 0.0066 | 0.0239 | 174.0303
8 | 1.217 | 0.00735 | 0.0252 | 165.5782
8.5 | 1.291 | 0.00875 | 0.0248 | 147.5429
9 | 1.353 | 0.01019 | 0.0268 | 132.7772
9.5 | 1.3783 | 0.01208 | 0.0343 | 114.0977
10 | 1.4392 | 0.01338 | 0.0362 | 107.5635
10.5 | 1.4937 | 0.01523 | 0.038 | 98.0762
11 | 1.5404 | 0.01812 | 0.0387 | 85.011
11.5 | 1.5714 | 0.02302 | 0.0377 | 68.2624
12 | 1.5704 | 0.02909 | 0.0389 | 53.9842
12.5 | 1.5477 | 0.03618 | 0.0406 | 42.7778
13 | 1.5098 | 0.04466 | 0.0412 | 33.8065
13.5 | 1.4722 | 0.05352 | 0.0407 | 27.5075
14 | 1.4295 | 0.06338 | 0.0391 | 22.5544
14.5 | 1.3858 | 0.07375 | 0.0365 | 18.7905
15 | 1.3438 | 0.08441 | 0.0334 | 15.9199
15.5 | 1.3046 | 0.0955 | 0.0293 | 13.6607
16 | 1.2675 | 0.10704 | 0.0243 | 11.8414
16.5 | 1.2379 | 0.11824 | 0.0191 | 10.4694

## 137. Re 18M Mach 0.00 (1)
BIGFOIL.COM POLAR EXPORT
HS 3.4.12b
HS 3.4.12b |  |  |  | Cl Max: | 1.43 | at alpha= | 13 | deg
JavaFoil+Calcfoil stall+Eppler ext transition |  |  |  | L/D Max: | 147.958 | at alpha= | 10.5 | deg
Re: | 18000000 |  |  | Cd Min: | 0.0041 | at alpha= | -7 | deg
Mach: | 0 |  |  | Cl=0 at alpha= | -1.322 | deg
|  |  |  | @ Cl=0.1, Cd= | 0.0048223
|  |  |  | @ Cl=0.4, Cd= | 0.0060045
|  |  |  | @ Cl=0.6, Cd= | 0.0055932
alpha (deg) | Cl | Cd | Cm | Cl/Cd
-15.5 | -0.569 | 0.10294 | 0.008 | -5.526
-15 | -0.586 | 0.0975 | 0.008 | -6.01
-14.5 | -0.603 | 0.09026 | 0.008 | -6.683
-14 | -0.62 | 0.08316 | 0.008 | -7.451
-13.5 | -0.633 | 0.07832 | 0.008 | -8.081
-13 | -0.645 | 0.07331 | 0.008 | -8.794
-12.5 | -0.656 | 0.06712 | 0.008 | -9.77
-12 | -0.664 | 0.06154 | 0.008 | -10.786
-11.5 | -0.673 | 0.0531 | 0.009 | -12.683
-11 | -0.688 | 0.04135 | 0.009 | -16.632
-10.5 | -0.785 | 0.00952 | 0.012 | -82.439
-10 | -0.772 | 0.00867 | 0.011 | -89.081
-9.5 | -0.754 | 0.00803 | 0.011 | -93.858
-9 | -0.73 | 0.00772 | 0.011 | -94.612
-8.5 | -0.703 | 0.00415 | 0.01 | -169.284
-8 | -0.672 | 0.00414 | 0.01 | -162.334
-7.5 | -0.637 | 0.00412 | 0.009 | -154.823
-7 | -0.599 | 0.0041 | 0.009 | -146.049
-6.5 | -0.557 | 0.00477 | 0.009 | -116.858
-6 | -0.513 | 0.0047 | 0.008 | -109.153
-5.5 | -0.465 | 0.00464 | 0.008 | -100.202
-5 | -0.415 | 0.00465 | 0.007 | -89.245
-4.5 | -0.363 | 0.00464 | 0.007 | -78.144
-4 | -0.309 | 0.00464 | 0.007 | -66.6
-3.5 | -0.253 | 0.00464 | 0.006 | -54.662
-3 | -0.197 | 0.00462 | 0.006 | -42.541
-2.5 | -0.139 | 0.00466 | 0.005 | -29.799
-2 | -0.08 | 0.00465 | 0.005 | -17.275
-1.5 | -0.021 | 0.00469 | 0.004 | -4.53
-1 | 0.038 | 0.00474 | 0.004 | 8.088
-0.5 | 0.098 | 0.00482 | 0.003 | 20.369
0 | 0.158 | 0.00489 | 0.003 | 32.266
0.5 | 0.218 | 0.00549 | 0.002 | 39.677
1 | 0.278 | 0.0055 | 0.002 | 50.46
1.5 | 0.337 | 0.00611 | 0.001 | 55.245
2 | 0.397 | 0.00605 | 0.001 | 65.648
2.5 | 0.457 | 0.00514 | 0 | 88.869
3 | 0.516 | 0.00534 | 0 | 96.789
3.5 | 0.576 | 0.00552 | -0.001 | 104.382
4 | 0.635 | 0.0057 | -0.001 | 111.406
4.5 | 0.695 | 0.00588 | -0.002 | 118.16
5 | 0.754 | 0.0061 | -0.003 | 123.599
5.5 | 0.813 | 0.00635 | -0.003 | 127.994
6 | 0.872 | 0.00655 | -0.004 | 133.168
6.5 | 0.93 | 0.0068 | -0.004 | 136.747
7 | 0.988 | 0.00712 | -0.005 | 138.764
7.5 | 1.046 | 0.00751 | -0.005 | 139.261
8 | 1.103 | 0.00792 | -0.006 | 139.209
8.5 | 1.159 | 0.00843 | -0.007 | 137.448
9 | 1.213 | 0.00894 | -0.007 | 135.766
9.5 | 1.267 | 0.00946 | -0.008 | 133.946
10 | 1.314 | 0.01024 | -0.008 | 128.261
10.5 | 1.348 | 0.00911 | -0.009 | 147.958
11 | 1.378 | 0.01147 | -0.009 | 120.141
11.5 | 1.398 | 0.01332 | -0.01 | 104.902
12 | 1.416 | 0.01448 | -0.011 | 97.761
12.5 | 1.426 | 0.01599 | -0.011 | 89.174
13 | 1.43 | 0.01764 | -0.012 | 81.095
13.5 | 1.428 | 0.01969 | -0.012 | 72.503
14 | 1.418 | 0.02203 | -0.013 | 64.376
14.5 | 1.403 | 0.02474 | -0.013 | 56.732
15 | 1.382 | 0.02793 | -0.013 | 49.489
15.5 | 1.357 | 0.03114 | -0.014 | 43.574
16 | 1.327 | 0.03471 | -0.014 | 38.235
16.5 | 1.294 | 0.03796 | -0.015 | 34.1
17 | 1.257 | 0.04222 | -0.015 | 29.775
17.5 | 1.217 | 0.04658 | -0.016 | 26.126
18 | 1.173 | 0.05222 | -0.016 | 22.472

## 138. Re 18M Mach 0.00 (2)
BIGFOIL.COM POLAR EXPORT
HS 3.4.12b
HS 3.4.12b |  |  |  | Cl Max: | 1.7262 | at alpha= | 18 | deg
XFOIL ncrit=9 |  |  |  | L/D Max: | 168.52 | at alpha= | 6.5 | deg
Re: | 18000000 |  |  | Cd Min: | 0.06048 | at alpha= | 20 | deg
Mach: | 0 |  |  | Cl=0 at alpha= | -1.5956 | deg
|  |  |  | @ Cl=0.1, Cd= | 0.0054145
|  |  |  | @ Cl=0.4, Cd= | 0.0051944
|  |  |  | @ Cl=0.6, Cd= | 0.0042482
alpha (deg) | Cl | Cd | Cm | Cl/Cd
-20 | -1.7406 | 0.02563 | -0.0574 | -67.9126
-19.5 | -1.7302 | 0.02366 | -0.0523 | -73.1276
-19 | -1.7113 | 0.02226 | -0.0476 | -76.8778
-18 | -1.6751 | 0.01924 | -0.0365 | -87.0634
-17.5 | -1.6415 | 0.01813 | -0.0331 | -90.5405
-17 | -1.6071 | 0.01695 | -0.0297 | -94.8142
-16.5 | -1.5722 | 0.01568 | -0.0264 | -100.2679
-16 | -1.53 | 0.01495 | -0.024 | -102.3411
-15.5 | -1.4769 | 0.01394 | -0.024 | -105.9469
-14.5 | -1.3331 | 0.01228 | -0.0317 | -108.5586
-14 | -1.2957 | 0.01193 | -0.0278 | -108.6085
-13.5 | -1.2522 | 0.01153 | -0.0253 | -108.6036
-13 | -1.2057 | 0.01111 | -0.0233 | -108.5239
-12.5 | -1.1578 | 0.01069 | -0.0216 | -108.3068
-12 | -1.1091 | 0.01026 | -0.02 | -108.0994
-11.5 | -1.0598 | 0.0098 | -0.0185 | -108.1429
-11 | -1.0101 | 0.00935 | -0.0171 | -108.0321
-10.5 | -0.9597 | 0.00892 | -0.0157 | -107.5897
-10 | -0.9081 | 0.00858 | -0.0146 | -105.8392
-9.5 | -0.856 | 0.00827 | -0.0136 | -103.5067
-9 | -0.8034 | 0.008 | -0.0126 | -100.425
-8.5 | -0.7503 | 0.00776 | -0.0117 | -96.6881
-8 | -0.697 | 0.00752 | -0.0109 | -92.6862
-7.5 | -0.6438 | 0.00727 | -0.0101 | -88.5557
-7 | -0.5906 | 0.00699 | -0.0092 | -84.4921
-6.5 | -0.5369 | 0.00678 | -0.0084 | -79.1888
-6 | -0.4827 | 0.0066 | -0.0078 | -73.1364
-5.5 | -0.4281 | 0.00645 | -0.0072 | -66.3721
-4.5 | -0.3187 | 0.00616 | -0.0061 | -51.737
-4 | -0.2642 | 0.00602 | -0.0055 | -43.887
-3.5 | -0.2095 | 0.00591 | -0.005 | -35.4484
-3 | -0.1543 | 0.00582 | -0.0046 | -26.512
-2.5 | -0.0992 | 0.00571 | -0.0042 | -17.373
-2 | -0.044 | 0.00563 | -0.0038 | -7.8153
-1.5 | 0.0104 | 0.00552 | -0.0033 | 1.8841
-1 | 0.0649 | 0.00544 | -0.0028 | 11.9301
-0.5 | 0.12 | 0.0054 | -0.0024 | 22.2222
0 | 0.1752 | 0.00537 | -0.0022 | 32.6257
0.5 | 0.2298 | 0.00532 | -0.0018 | 43.1955
1 | 0.2843 | 0.00527 | -0.0014 | 53.9469
1.5 | 0.3389 | 0.00526 | -0.0011 | 64.4297
2 | 0.3933 | 0.00525 | -0.0007 | 74.9143
3 | 0.4861 | 0.00448 | 0.0031 | 108.5045
3.5 | 0.5309 | 0.0042 | 0.0054 | 126.4048
4 | 0.582 | 0.00422 | 0.0064 | 137.9147
4.5 | 0.6331 | 0.0043 | 0.0073 | 147.2326
5 | 0.6835 | 0.0044 | 0.0085 | 155.3409
5.5 | 0.7357 | 0.00456 | 0.0091 | 161.3377
6 | 0.7895 | 0.00473 | 0.0093 | 166.9133
6.5 | 0.8426 | 0.005 | 0.0096 | 168.52
7 | 0.8939 | 0.00532 | 0.0102 | 168.0263
7.5 | 0.9444 | 0.00571 | 0.0109 | 165.394
8 | 0.9969 | 0.00617 | 0.011 | 161.5721
8.5 | 1.0461 | 0.00669 | 0.0117 | 156.3677
9 | 1.1061 | 0.00732 | 0.0099 | 151.1066
9.5 | 1.1657 | 0.00812 | 0.0079 | 143.5591
10 | 1.2186 | 0.00914 | 0.0072 | 133.326
10.5 | 1.269 | 0.00965 | 0.0074 | 131.5026
11 | 1.3129 | 0.01013 | 0.009 | 129.6051
11.5 | 1.367 | 0.01068 | 0.0081 | 127.9963
12 | 1.4198 | 0.01128 | 0.0074 | 125.8688
12.5 | 1.4709 | 0.01193 | 0.0069 | 123.2942
13 | 1.5211 | 0.0126 | 0.0065 | 120.7222
13.5 | 1.5693 | 0.01336 | 0.0063 | 117.4626
14 | 1.6118 | 0.01415 | 0.007 | 113.9081
14.5 | 1.6481 | 0.01527 | 0.0081 | 107.9306
15 | 1.6644 | 0.01649 | 0.0128 | 100.9339
15.5 | 1.6809 | 0.01799 | 0.0166 | 93.4352
16 | 1.6896 | 0.0203 | 0.0201 | 83.2315
16.5 | 1.7005 | 0.02319 | 0.0219 | 73.329
17 | 1.7112 | 0.02661 | 0.0226 | 64.3067
17.5 | 1.7172 | 0.03072 | 0.0228 | 55.8984
18 | 1.7262 | 0.03467 | 0.0227 | 49.7894
18.5 | 1.7241 | 0.03983 | 0.0223 | 43.2865
19 | 1.7129 | 0.04623 | 0.0214 | 37.0517
19.5 | 1.7045 | 0.05258 | 0.0202 | 32.4173
20 | 1.6857 | 0.06048 | 0.0182 | 27.872

## 139. Re 18M Mach 0.10 (1)
BIGFOIL.COM POLAR EXPORT
HS 3.4.12b
HS 3.4.12b |  |  |  | Cl Max: | 1.425 | at alpha= | 13 | deg
JavaFoil+Calcfoil stall+Eppler ext transition |  |  |  | L/D Max: | 146.077 | at alpha= | 10.5 | deg
Re: | 18000000 |  |  | Cd Min: | 0.00407 | at alpha= | -7 | deg
Mach: | 0.1 |  |  | Cl=0 at alpha= | -1.325 | deg
|  |  |  | @ Cl=0.1, Cd= | 0.0048212
|  |  |  | @ Cl=0.4, Cd= | 0.0060947
|  |  |  | @ Cl=0.6, Cd= | 0.005583
alpha (deg) | Cl | Cd | Cm | Cl/Cd
-15.5 | -0.529 | 0.10515 | 0.008 | -5.029
-15 | -0.549 | 0.09947 | 0.008 | -5.519
-14.5 | -0.569 | 0.093 | 0.008 | -6.114
-14 | -0.589 | 0.08437 | 0.008 | -6.981
-13.5 | -0.605 | 0.07963 | 0.008 | -7.604
-13 | -0.62 | 0.07535 | 0.008 | -8.223
-12.5 | -0.633 | 0.06969 | 0.008 | -9.08
-12 | -0.644 | 0.06387 | 0.008 | -10.084
-11.5 | -0.654 | 0.0573 | 0.008 | -11.406
-11 | -0.663 | 0.04889 | 0.009 | -13.569
-10.5 | -0.769 | 0.01016 | 0.011 | -75.665
-10 | -0.763 | 0.00888 | 0.011 | -85.939
-9.5 | -0.747 | 0.00816 | 0.011 | -91.615
-9 | -0.726 | 0.00779 | 0.011 | -93.228
-8.5 | -0.7 | 0.00417 | 0.01 | -168.064
-8 | -0.671 | 0.00412 | 0.01 | -162.642
-7.5 | -0.637 | 0.00411 | 0.009 | -155.073
-7 | -0.599 | 0.00407 | 0.009 | -147.184
-6.5 | -0.558 | 0.00479 | 0.009 | -116.424
-6 | -0.514 | 0.00466 | 0.008 | -110.142
-5.5 | -0.466 | 0.00468 | 0.008 | -99.702
-5 | -0.416 | 0.00465 | 0.007 | -89.517
-4.5 | -0.364 | 0.00464 | 0.007 | -78.559
-4 | -0.31 | 0.00465 | 0.007 | -66.778
-3.5 | -0.255 | 0.00461 | 0.006 | -55.257
-3 | -0.198 | 0.00468 | 0.006 | -42.191
-2.5 | -0.14 | 0.00463 | 0.005 | -30.129
-2 | -0.081 | 0.0047 | 0.005 | -17.192
-1.5 | -0.021 | 0.00469 | 0.004 | -4.547
-1 | 0.039 | 0.00477 | 0.004 | 8.076
-0.5 | 0.099 | 0.00482 | 0.003 | 20.471
0 | 0.159 | 0.00489 | 0.003 | 32.42
0.5 | 0.219 | 0.00551 | 0.002 | 39.695
1 | 0.279 | 0.00548 | 0.002 | 50.925
1.5 | 0.339 | 0.00609 | 0.001 | 55.701
2 | 0.399 | 0.00611 | 0.001 | 65.319
2.5 | 0.459 | 0.00519 | 0 | 88.404
3 | 0.519 | 0.00532 | 0 | 97.492
3.5 | 0.579 | 0.00552 | -0.001 | 104.855
4 | 0.639 | 0.0057 | -0.001 | 112.047
4.5 | 0.698 | 0.00587 | -0.002 | 118.837
5 | 0.758 | 0.0061 | -0.003 | 124.253
5.5 | 0.817 | 0.00636 | -0.003 | 128.368
6 | 0.876 | 0.00661 | -0.004 | 132.477
6.5 | 0.935 | 0.00682 | -0.004 | 137.087
7 | 0.993 | 0.00715 | -0.005 | 138.925
7.5 | 1.051 | 0.00754 | -0.005 | 139.449
8 | 1.108 | 0.00797 | -0.006 | 139.114
8.5 | 1.164 | 0.00847 | -0.007 | 137.423
9 | 1.219 | 0.009 | -0.007 | 135.389
9.5 | 1.272 | 0.00958 | -0.008 | 132.736
10 | 1.319 | 0.01041 | -0.008 | 126.774
10.5 | 1.351 | 0.00925 | -0.009 | 146.077
11 | 1.381 | 0.01165 | -0.01 | 118.505
11.5 | 1.398 | 0.01362 | -0.01 | 102.648
12 | 1.415 | 0.01484 | -0.011 | 95.356
12.5 | 1.423 | 0.01648 | -0.011 | 86.309
13 | 1.425 | 0.01821 | -0.012 | 78.212
13.5 | 1.419 | 0.02039 | -0.012 | 69.574
14 | 1.406 | 0.02286 | -0.013 | 61.518
14.5 | 1.387 | 0.02577 | -0.013 | 53.823
15 | 1.362 | 0.02906 | -0.013 | 46.877
15.5 | 1.332 | 0.03238 | -0.014 | 41.146
16 | 1.298 | 0.03613 | -0.014 | 35.912
16.5 | 1.259 | 0.03977 | -0.015 | 31.664
17 | 1.217 | 0.04408 | -0.015 | 27.601
17.5 | 1.171 | 0.04888 | -0.016 | 23.952
18 | 1.122 | 0.05499 | -0.016 | 20.398

## 140. Re 18M Mach 0.10 (2)
BIGFOIL.COM POLAR EXPORT
HS 3.4.12b
HS 3.4.12b |  |  |  | Cl Max: | 1.714 | at alpha= | 18 | deg
XFOIL ncrit=9 |  |  |  | L/D Max: | 169.242 | at alpha= | 6.5 | deg
Re: | 18000000 |  |  | Cd Min: | 0.06572 | at alpha= | 20 | deg
Mach: | 0.1 |  |  | Cl=0 at alpha= | -1.5987 | deg
|  |  |  | @ Cl=0.1, Cd= | 0.005419
|  |  |  | @ Cl=0.4, Cd= | 0.0052151
|  |  |  | @ Cl=0.6, Cd= | 0.0042496
alpha (deg) | Cl | Cd | Cm | Cl/Cd
-20 | -1.6972 | 0.03074 | -0.0683 | -55.2115
-19.5 | -1.7026 | 0.02737 | -0.0634 | -62.2068
-19 | -1.691 | 0.02532 | -0.0584 | -66.7852
-18.5 | -1.6816 | 0.02324 | -0.0525 | -72.358
-18 | -1.6652 | 0.02166 | -0.0465 | -76.879
-17.5 | -1.642 | 0.02028 | -0.0411 | -80.9665
-17 | -1.6089 | 0.01901 | -0.0372 | -84.6344
-16.5 | -1.5786 | 0.01732 | -0.0329 | -91.1432
-16 | -1.5371 | 0.01645 | -0.03 | -93.4407
-15.5 | -1.4913 | 0.01491 | -0.0284 | -100.0201
-14.5 | -1.3444 | 0.01277 | -0.0357 | -105.278
-14 | -1.308 | 0.01238 | -0.0312 | -105.6543
-13.5 | -1.2643 | 0.01191 | -0.0283 | -106.1545
-13 | -1.2174 | 0.01143 | -0.026 | -106.5092
-12.5 | -1.1688 | 0.01097 | -0.0241 | -106.5451
-12 | -1.1195 | 0.0105 | -0.0222 | -106.619
-11.5 | -1.069 | 0.01006 | -0.0206 | -106.2624
-11 | -1.0186 | 0.00959 | -0.0189 | -106.2148
-10.5 | -0.9677 | 0.0091 | -0.0173 | -106.3407
-10 | -0.9158 | 0.0087 | -0.016 | -105.2644
-9.5 | -0.863 | 0.00837 | -0.0148 | -103.1063
-9 | -0.8098 | 0.00808 | -0.0137 | -100.2228
-8.5 | -0.7561 | 0.00782 | -0.0127 | -96.688
-7.5 | -0.6482 | 0.00733 | -0.0108 | -88.4311
-7 | -0.5946 | 0.00704 | -0.0098 | -84.4602
-6.5 | -0.5404 | 0.00682 | -0.009 | -79.2375
-6 | -0.4858 | 0.00662 | -0.0082 | -73.3837
-5.5 | -0.4308 | 0.00647 | -0.0076 | -66.5842
-5 | -0.3755 | 0.00633 | -0.007 | -59.3207
-4.5 | -0.3204 | 0.00618 | -0.0064 | -51.8447
-4 | -0.2655 | 0.00603 | -0.0058 | -44.0299
-3.5 | -0.2105 | 0.00592 | -0.0052 | -35.5574
-3 | -0.1549 | 0.00583 | -0.0048 | -26.5695
-2.5 | -0.0994 | 0.00572 | -0.0043 | -17.3776
-2 | -0.0439 | 0.00564 | -0.0039 | -7.7837
-1.5 | 0.0108 | 0.00553 | -0.0034 | 1.953
-1 | 0.0657 | 0.00545 | -0.0029 | 12.055
-0.5 | 0.121 | 0.0054 | -0.0025 | 22.4074
0 | 0.1766 | 0.00537 | -0.0022 | 32.8864
0.5 | 0.2316 | 0.00532 | -0.0018 | 43.5338
1 | 0.2864 | 0.00527 | -0.0014 | 54.3454
1.5 | 0.3413 | 0.00526 | -0.0011 | 64.8859
2 | 0.3959 | 0.00525 | -0.0007 | 75.4095
3 | 0.4887 | 0.00446 | 0.0033 | 109.574
3.5 | 0.5342 | 0.0042 | 0.0055 | 127.1905
4 | 0.5856 | 0.00423 | 0.0065 | 138.4397
4.5 | 0.637 | 0.0043 | 0.0075 | 148.1395
5 | 0.6877 | 0.00441 | 0.0087 | 155.941
5.5 | 0.7403 | 0.00457 | 0.0093 | 161.9912
6 | 0.7945 | 0.00475 | 0.0096 | 167.2632
6.5 | 0.8479 | 0.00501 | 0.0099 | 169.2415
7 | 0.8996 | 0.00534 | 0.0105 | 168.4644
7.5 | 0.9504 | 0.00574 | 0.0113 | 165.5749
8 | 1.0034 | 0.0062 | 0.0114 | 161.8387
8.5 | 1.0533 | 0.00674 | 0.0121 | 156.276
9 | 1.114 | 0.0074 | 0.0102 | 150.5405
9.5 | 1.1738 | 0.00822 | 0.0084 | 142.7981
10 | 1.2269 | 0.00924 | 0.0078 | 132.7814
10.5 | 1.2772 | 0.00975 | 0.0082 | 130.9949
11 | 1.3221 | 0.01024 | 0.0097 | 129.1113
11.5 | 1.3765 | 0.01083 | 0.009 | 127.1006
12 | 1.4295 | 0.01145 | 0.0084 | 124.8472
13 | 1.5318 | 0.01284 | 0.0076 | 119.2991
13.5 | 1.5774 | 0.01361 | 0.0081 | 115.9001
14 | 1.6192 | 0.01449 | 0.0089 | 111.746
14.5 | 1.6501 | 0.01575 | 0.011 | 104.7683
15 | 1.6641 | 0.01718 | 0.0158 | 96.8626
15.5 | 1.6795 | 0.01898 | 0.0193 | 88.4879
16 | 1.687 | 0.02172 | 0.0223 | 77.6703
16.5 | 1.6973 | 0.02502 | 0.0236 | 67.8377
17.5 | 1.7077 | 0.03356 | 0.0241 | 50.885
18 | 1.714 | 0.0379 | 0.0238 | 45.2243
18.5 | 1.7085 | 0.04358 | 0.0233 | 39.2038
19 | 1.6933 | 0.05071 | 0.022 | 33.3918
19.5 | 1.6821 | 0.05762 | 0.0204 | 29.193
20 | 1.6627 | 0.06572 | 0.0183 | 25.2998

## 141. Re 18M Mach 0.25 (1)
BIGFOIL.COM POLAR EXPORT
HS 3.4.12b
HS 3.4.12b |  |  |  | Cl Max: | 1.397 | at alpha= | 12 | deg
JavaFoil+Calcfoil stall+Eppler ext transition |  |  |  | L/D Max: | 137.403 | at alpha= | 7.5 | deg
Re: | 18000000 |  |  | Cd Min: | 0.00412 | at alpha= | -7 | deg
Mach: | 0.25 |  |  | Cl=0 at alpha= | -1.3226 | deg
|  |  |  | @ Cl=0.1, Cd= | 0.0048095
|  |  |  | @ Cl=0.4, Cd= | 0.0061648
|  |  |  | @ Cl=0.6, Cd= | 0.0056264
alpha (deg) | Cl | Cd | Cm | Cl/Cd
-14 | -0.305 | 0.09694 | 0.008 | -3.142
-13.5 | -0.357 | 0.09173 | 0.007 | -3.891
-13 | -0.405 | 0.08421 | 0.008 | -4.813
-12.5 | -0.449 | 0.07678 | 0.008 | -5.853
-12 | -0.488 | 0.07153 | 0.008 | -6.825
-11.5 | -0.522 | 0.06628 | 0.008 | -7.872
-11 | -0.549 | 0.06138 | 0.008 | -8.951
-10.5 | -0.564 | 0.05531 | 0.008 | -10.205
-10 | -0.572 | 0.05107 | 0.008 | -11.205
-9.5 | -0.596 | 0.03468 | 0.009 | -17.179
-9 | -0.683 | 0.00863 | 0.011 | -79.154
-8.5 | -0.672 | 0.00787 | 0.011 | -85.345
-8 | -0.652 | 0.00422 | 0.01 | -154.55
-7.5 | -0.627 | 0.00419 | 0.01 | -149.678
-7 | -0.596 | 0.00412 | 0.009 | -144.482
-6.5 | -0.559 | 0.00412 | 0.009 | -135.75
-6 | -0.518 | 0.00472 | 0.009 | -109.754
-5.5 | -0.473 | 0.00469 | 0.008 | -100.702
-5 | -0.424 | 0.00468 | 0.008 | -90.515
-4.5 | -0.372 | 0.00465 | 0.007 | -79.856
-4 | -0.317 | 0.00467 | 0.007 | -67.941
-3.5 | -0.261 | 0.00466 | 0.006 | -55.938
-3 | -0.203 | 0.00462 | 0.006 | -43.875
-2.5 | -0.143 | 0.00464 | 0.005 | -30.848
-2 | -0.083 | 0.0047 | 0.005 | -17.656
-1.5 | -0.022 | 0.00471 | 0.004 | -4.653
-1 | 0.04 | 0.00478 | 0.004 | 8.283
-0.5 | 0.101 | 0.00481 | 0.003 | 21.053
0 | 0.163 | 0.0049 | 0.003 | 33.282
0.5 | 0.225 | 0.00495 | 0.002 | 45.394
1 | 0.286 | 0.00557 | 0.002 | 51.467
1.5 | 0.348 | 0.00619 | 0.001 | 56.296
2 | 0.41 | 0.00616 | 0.001 | 66.597
2.5 | 0.472 | 0.00524 | 0 | 90.021
3 | 0.533 | 0.00543 | 0 | 98.157
3.5 | 0.595 | 0.00561 | -0.001 | 105.951
4 | 0.656 | 0.00581 | -0.002 | 112.95
4.5 | 0.717 | 0.00599 | -0.002 | 119.716
5 | 0.778 | 0.00629 | -0.003 | 123.729
5.5 | 0.839 | 0.00657 | -0.003 | 127.636
6 | 0.899 | 0.0068 | -0.004 | 132.242
6.5 | 0.959 | 0.00706 | -0.004 | 135.883
7 | 1.019 | 0.00742 | -0.005 | 137.329
7.5 | 1.078 | 0.00785 | -0.006 | 137.403
8 | 1.137 | 0.00841 | -0.006 | 135.114
8.5 | 1.193 | 0.00899 | -0.007 | 132.785
9 | 1.249 | 0.00963 | -0.007 | 129.62
9.5 | 1.302 | 0.01034 | -0.008 | 125.905
10 | 1.336 | 0.01098 | -0.009 | 121.633
10.5 | 1.367 | 0.01189 | -0.009 | 114.95
11 | 1.391 | 0.0129 | -0.01 | 107.783
11.5 | 1.396 | 0.01561 | -0.01 | 89.437
12 | 1.397 | 0.01788 | -0.011 | 78.128
12.5 | 1.392 | 0.01965 | -0.011 | 70.846
13 | 1.375 | 0.02223 | -0.012 | 61.842
13.5 | 1.346 | 0.02531 | -0.012 | 53.172
14 | 1.307 | 0.02862 | -0.013 | 45.659
14.5 | 1.257 | 0.03237 | -0.013 | 38.825
15 | 1.196 | 0.0366 | -0.014 | 32.685
15.5 | 1.125 | 0.04182 | -0.014 | 26.899
16 | 1.046 | 0.04735 | -0.014 | 22.085
16.5 | 0.958 | 0.05372 | -0.015 | 17.843
17 | 0.867 | 0.05873 | -0.015 | 14.767

## 142. Re 18M Mach 0.25 (2)
BIGFOIL.COM POLAR EXPORT
HS 3.4.12b
HS 3.4.12b |  |  |  | Cl Max: | 1.6662 | at alpha= | 15.5 | deg
XFOIL ncrit=9 |  |  |  | L/D Max: | 172.078 | at alpha= | 6.5 | deg
Re: | 18000000 |  |  | Cd Min: | 0.19912 | at alpha= | -19.5 | deg
Mach: | 0.25 |  |  | Cl=0 at alpha= | -1.6206 | deg
|  |  |  | @ Cl=0.1, Cd= | 0.0054539
|  |  |  | @ Cl=0.4, Cd= | 0.00528
|  |  |  | @ Cl=0.6, Cd= | 0.004258
alpha (deg) | Cl | Cd | Cm | Cl/Cd
-19.5 | -0.5398 | 0.19912 | 0.049 | -2.7109
-19 | -0.5236 | 0.1914 | 0.0427 | -2.7356
-18.5 | -0.5047 | 0.18606 | 0.0379 | -2.7126
-17.5 | -0.6466 | 0.17999 | 0.0244 | -3.5924
-17 | -0.7211 | 0.1525 | 0.0107 | -4.7285
-16.5 | -0.7999 | 0.12806 | -0.004 | -6.2463
-16 | -1.1695 | 0.05944 | -0.0623 | -19.6753
-15.5 | -1.3117 | 0.03765 | -0.0715 | -34.8393
-15 | -1.3422 | 0.03091 | -0.0668 | -43.4228
-14.5 | -1.3627 | 0.0239 | -0.0607 | -57.0167
-14 | -1.327 | 0.01908 | -0.0593 | -69.5493
-13.5 | -1.305 | 0.01677 | -0.0517 | -77.8175
-13 | -1.2684 | 0.01503 | -0.0459 | -84.3912
-12.5 | -1.2237 | 0.0137 | -0.0411 | -89.3212
-12 | -1.1753 | 0.01258 | -0.0369 | -93.4261
-11.5 | -1.1231 | 0.01172 | -0.0334 | -95.8276
-11 | -1.0689 | 0.01101 | -0.0303 | -97.0845
-10.5 | -1.0141 | 0.01031 | -0.0274 | -98.3608
-10 | -0.9585 | 0.00972 | -0.0248 | -98.6111
-9.5 | -0.9024 | 0.00917 | -0.0225 | -98.4079
-9 | -0.8463 | 0.00866 | -0.0203 | -97.7252
-8.5 | -0.7893 | 0.00826 | -0.0184 | -95.5569
-8 | -0.7319 | 0.00792 | -0.0167 | -92.4116
-7.5 | -0.6744 | 0.00763 | -0.0152 | -88.3879
-7 | -0.617 | 0.00735 | -0.0137 | -83.9456
-6.5 | -0.5599 | 0.00706 | -0.0123 | -79.3059
-6 | -0.503 | 0.00679 | -0.011 | -74.0795
-5.5 | -0.4456 | 0.00658 | -0.0099 | -67.7204
-5 | -0.3878 | 0.00642 | -0.009 | -60.405
-4.5 | -0.33 | 0.00627 | -0.0082 | -52.6316
-4 | -0.2728 | 0.00611 | -0.0073 | -44.6481
-3.5 | -0.2156 | 0.00597 | -0.0065 | -36.1139
-3 | -0.1582 | 0.00587 | -0.0058 | -26.9506
-2.5 | -0.1005 | 0.00577 | -0.0052 | -17.4177
-2 | -0.0431 | 0.00567 | -0.0046 | -7.6014
-1.5 | 0.0137 | 0.00557 | -0.004 | 2.4596
-1 | 0.0703 | 0.00548 | -0.0034 | 12.8285
-0.5 | 0.1271 | 0.00543 | -0.0029 | 23.407
0 | 0.1843 | 0.0054 | -0.0024 | 34.1296
0.5 | 0.2411 | 0.00535 | -0.002 | 45.0654
1 | 0.2978 | 0.0053 | -0.0015 | 56.1887
1.5 | 0.3545 | 0.00528 | -0.0011 | 67.1402
2 | 0.4108 | 0.00528 | -0.0007 | 77.803
3 | 0.5046 | 0.00447 | 0.004 | 112.8859
3.5 | 0.5524 | 0.00424 | 0.0062 | 130.283
4 | 0.6053 | 0.00426 | 0.0074 | 142.0892
4.5 | 0.6588 | 0.00435 | 0.0085 | 151.4483
5 | 0.7112 | 0.00446 | 0.0098 | 159.4619
5.5 | 0.766 | 0.00464 | 0.0106 | 165.0862
6 | 0.8218 | 0.00484 | 0.0111 | 169.7934
6.5 | 0.8776 | 0.0051 | 0.0116 | 172.0784
7 | 0.9311 | 0.00545 | 0.0125 | 170.844
8 | 1.0396 | 0.00638 | 0.0138 | 162.9467
8.5 | 1.0936 | 0.00703 | 0.0144 | 155.5619
9 | 1.1583 | 0.0078 | 0.0124 | 148.5
9.5 | 1.218 | 0.00882 | 0.0113 | 138.0952
10 | 1.2717 | 0.00976 | 0.0116 | 130.2971
10.5 | 1.3146 | 0.01031 | 0.0146 | 127.5073
11 | 1.3724 | 0.01094 | 0.0142 | 125.4479
11.5 | 1.4279 | 0.01168 | 0.0142 | 122.2517
12 | 1.4825 | 0.01247 | 0.0142 | 118.8853
12.5 | 1.5303 | 0.01329 | 0.0154 | 115.1467
13 | 1.5746 | 0.01431 | 0.0168 | 110.0349
13.5 | 1.6167 | 0.01555 | 0.0179 | 103.9678
14 | 1.6391 | 0.01734 | 0.0213 | 94.5271
14.5 | 1.6475 | 0.02007 | 0.0252 | 82.0877
15 | 1.6563 | 0.02348 | 0.0276 | 70.5409
15.5 | 1.6662 | 0.02715 | 0.0291 | 61.3702
16 | 1.6591 | 0.03277 | 0.0297 | 50.6286
16.5 | 1.6499 | 0.03886 | 0.0298 | 42.4575
17 | 1.6405 | 0.0452 | 0.0293 | 36.2942
17.5 | 1.6127 | 0.05388 | 0.0278 | 29.9313
18 | 1.621 | 0.05893 | 0.0268 | 27.5072
18.5 | 1.5994 | 0.06747 | 0.0246 | 23.7054
19 | 1.5705 | 0.07717 | 0.0216 | 20.3512
19.5 | 1.5461 | 0.08667 | 0.0184 | 17.8389
20 | 1.5158 | 0.09712 | 0.0145 | 15.6075

## 143. Re 18M Mach 0.50 (1)
BIGFOIL.COM POLAR EXPORT
HS 3.4.12b
HS 3.4.12b |  |  |  | Cl Max: | 1.359 | at alpha= | 9.5 | deg
JavaFoil+Calcfoil stall+Eppler ext transition |  |  |  | L/D Max: | 148.217 | at alpha= | 7 | deg
Re: | 18000000 |  |  | Cd Min: | 0.00419 | at alpha= | -5.5 | deg
Mach: | 0.5 |  |  | Cl=0 at alpha= | -1.3235 | deg
|  |  |  | @ Cl=0.1, Cd= | 0.0048168
|  |  |  | @ Cl=0.4, Cd= | 0.005767
|  |  |  | @ Cl=0.6, Cd= | 0.0058357
alpha (deg) | Cl | Cd | Cm | Cl/Cd
-20 | -0.985 | 0.16553 | 0.012 | -5.948
-19.5 | -0.959 | 0.15852 | 0.011 | -6.05
-19 | -0.933 | 0.15688 | 0.011 | -5.948
-18.5 | -0.907 | 0.15063 | 0.011 | -6.022
-18 | -0.881 | 0.14617 | 0.011 | -6.025
-17.5 | -0.855 | 0.1446 | 0.01 | -5.912
-17 | -0.83 | 0.13813 | 0.01 | -6.005
-16.5 | -0.804 | 0.13436 | 0.01 | -5.985
-16 | -0.779 | 0.13158 | 0.01 | -5.919
-15.5 | -0.754 | 0.11368 | 0.01 | -6.634
-15 | -0.729 | 0.10613 | 0.01 | -6.871
-14.5 | -0.705 | 0.09697 | 0.01 | -7.268
-14 | -0.678 | 0.09208 | 0.009 | -7.367
-13.5 | -0.651 | 0.08876 | 0.009 | -7.339
-13 | -0.625 | 0.0853 | 0.009 | -7.323
-12.5 | -0.598 | 0.08286 | 0.008 | -7.212
-12 | -0.571 | 0.07921 | 0.008 | -7.205
-11.5 | -0.545 | 0.07654 | 0.008 | -7.117
-11 | -0.519 | 0.07563 | 0.007 | -6.864
-10.5 | -0.493 | 0.07037 | 0.007 | -7.003
-10 | -0.467 | 0.06551 | 0.007 | -7.121
-9.5 | -0.441 | 0.05985 | 0.007 | -7.372
-9 | -0.416 | 0.05329 | 0.007 | -7.812
-8.5 | -0.39 | 0.04947 | 0.007 | -7.894
-8 | -0.368 | 0.0424 | 0.007 | -8.676
-7.5 | -0.333 | 0.05195 | 0.005 | -6.412
-7 | -0.307 | 0.04627 | 0.006 | -6.644
-6.5 | -0.283 | 0.0406 | 0.006 | -6.963
-6 | -0.313 | 0.00757 | 0.009 | -41.345
-5.5 | -0.384 | 0.00419 | 0.009 | -91.648
-5 | -0.415 | 0.00422 | 0.009 | -98.493
-4.5 | -0.386 | 0.00485 | 0.008 | -79.649
-4 | -0.34 | 0.00472 | 0.008 | -71.958
-3.5 | -0.284 | 0.0047 | 0.007 | -60.409
-3 | -0.223 | 0.00468 | 0.006 | -47.706
-2.5 | -0.159 | 0.00465 | 0.006 | -34.147
-2 | -0.092 | 0.00463 | 0.005 | -19.908
-1.5 | -0.024 | 0.00472 | 0.005 | -5.172
-1 | 0.044 | 0.00476 | 0.004 | 9.275
-0.5 | 0.113 | 0.00483 | 0.004 | 23.42
0 | 0.182 | 0.00493 | 0.003 | 36.922
0.5 | 0.251 | 0.00504 | 0.003 | 49.763
1 | 0.32 | 0.00517 | 0.002 | 61.877
1.5 | 0.388 | 0.00576 | 0.001 | 67.456
2 | 0.457 | 0.0058 | 0.001 | 78.835
2.5 | 0.526 | 0.00485 | 0 | 108.358
3 | 0.595 | 0.00581 | 0 | 102.309
3.5 | 0.663 | 0.00616 | -0.001 | 107.697
4 | 0.731 | 0.00641 | -0.002 | 114.059
4.5 | 0.799 | 0.00668 | -0.002 | 119.636
5 | 0.866 | 0.00708 | -0.003 | 122.308
5.5 | 0.933 | 0.00749 | -0.004 | 124.538
6 | 1 | 0.00793 | -0.004 | 126.137
6.5 | 1.066 | 0.00844 | -0.005 | 126.257
7 | 1.127 | 0.0076 | -0.006 | 148.217
7.5 | 1.185 | 0.00968 | -0.006 | 122.459
8 | 1.24 | 0.01067 | -0.007 | 116.152
8.5 | 1.289 | 0.01185 | -0.007 | 108.704
9 | 1.328 | 0.01353 | -0.008 | 98.196
9.5 | 1.359 | 0.01585 | -0.009 | 85.77
10 | 1.359 | 0.01867 | -0.009 | 72.799
10.5 | 1.299 | 0.02509 | -0.01 | 51.787
11 | 1.089 | 0.0317 | -0.01 | 34.354
11.5 | 0.801 | 0.03976 | -0.01 | 20.145
12 | 0.824 | 0.04594 | -0.011 | 17.948
12.5 | 0.84 | 0.05795 | -0.011 | 14.491
13 | 0.88 | 0.05307 | -0.012 | 16.576
13.5 | 0.898 | 0.06378 | -0.012 | 14.083
14 | 0.926 | 0.06651 | -0.013 | 13.92
14.5 | 0.952 | 0.07337 | -0.013 | 12.97

## 144. Re 18M Mach 0.50 (2)
BIGFOIL.COM POLAR EXPORT
HS 3.4.12b
HS 3.4.12b |  |  |  | Cl Max: | 1.5871 | at alpha= | 12 | deg
XFOIL ncrit=9 |  |  |  | L/D Max: | 181.799 | at alpha= | 6.5 | deg
Re: | 18000000 |  |  | Cd Min: | 0.2647 | at alpha= | -20 | deg
Mach: | 0.5 |  |  | Cl=0 at alpha= | -1.7078 | deg
|  |  |  | @ Cl=0.1, Cd= | 0.00562
|  |  |  | @ Cl=0.4, Cd= | 0.0054677
|  |  |  | @ Cl=0.6, Cd= | 0.0045389
alpha (deg) | Cl | Cd | Cm | Cl/Cd
-20 | -0.7358 | 0.2647 | 0.0682 | -2.7798
-19.5 | -0.7137 | 0.25683 | 0.0635 | -2.7789
-19 | -0.6929 | 0.24751 | 0.0586 | -2.7995
-18.5 | -0.6679 | 0.23811 | 0.0525 | -2.805
-17.5 | -0.5897 | 0.21617 | 0.031 | -2.7279
-16.5 | -0.4792 | 0.19177 | -0.001 | -2.4988
-15.5 | -0.4481 | 0.17444 | -0.0086 | -2.5688
-15 | -0.4355 | 0.16489 | -0.0129 | -2.6412
-14.5 | -0.4189 | 0.15696 | -0.0167 | -2.6688
-14 | -0.3999 | 0.15003 | -0.0202 | -2.6655
-13.5 | -0.3861 | 0.14156 | -0.0244 | -2.7275
-13 | -0.3803 | 0.13152 | -0.0292 | -2.8916
-12.5 | -0.3693 | 0.12325 | -0.0333 | -2.9963
-12 | -0.3704 | 0.11276 | -0.0386 | -3.2849
-11.5 | -0.3616 | 0.10484 | -0.0426 | -3.4491
-10.5 | -0.3783 | 0.08478 | -0.0533 | -4.4621
-10 | -0.3962 | 0.07454 | -0.0592 | -5.3153
-9.5 | -0.3889 | 0.06826 | -0.062 | -5.6973
-9 | -0.4003 | 0.06001 | -0.0674 | -6.6706
-8.5 | -0.4133 | 0.05343 | -0.0711 | -7.7354
-8 | -0.4655 | 0.04671 | -0.0651 | -9.9657
-7.5 | -0.4868 | 0.03966 | -0.0603 | -12.2743
-7 | -0.4996 | 0.03199 | -0.0542 | -15.6174
-6.5 | -0.5158 | 0.02282 | -0.0458 | -22.603
-6 | -0.5326 | 0.01397 | -0.0347 | -38.1246
-5.5 | -0.5058 | 0.0087 | -0.0261 | -58.1379
-5 | -0.4424 | 0.00732 | -0.0214 | -60.4372
-4.5 | -0.3745 | 0.00679 | -0.0181 | -55.1546
-4 | -0.306 | 0.0065 | -0.0154 | -47.0769
-3.5 | -0.2383 | 0.00625 | -0.0132 | -38.128
-3 | -0.1714 | 0.00606 | -0.0113 | -28.2838
-2.5 | -0.1048 | 0.00594 | -0.0097 | -17.6431
-2 | -0.0384 | 0.00584 | -0.0083 | -6.5753
-1.5 | 0.0273 | 0.00575 | -0.0071 | 4.7478
-1 | 0.0919 | 0.00563 | -0.0058 | 16.3233
-0.5 | 0.1567 | 0.00555 | -0.0047 | 28.2342
0 | 0.2217 | 0.00551 | -0.0038 | 40.2359
0.5 | 0.2861 | 0.00548 | -0.0029 | 52.208
1 | 0.3503 | 0.00546 | -0.002 | 64.1575
1.5 | 0.415 | 0.00547 | -0.0012 | 75.8684
2 | 0.4796 | 0.00546 | -0.0003 | 87.8388
3 | 0.5805 | 0.00459 | 0.0069 | 126.4706
3.5 | 0.6339 | 0.00445 | 0.0102 | 142.4494
4 | 0.6947 | 0.00454 | 0.0122 | 153.0176
4.5 | 0.7566 | 0.00466 | 0.014 | 162.3605
5 | 0.8168 | 0.00477 | 0.0164 | 171.2369
5.5 | 0.8816 | 0.005 | 0.0179 | 176.32
6 | 0.9457 | 0.00527 | 0.0197 | 179.4497
6.5 | 1.0108 | 0.00556 | 0.0215 | 181.7986
7 | 1.0749 | 0.00593 | 0.0237 | 181.2648
7.5 | 1.1441 | 0.00651 | 0.0248 | 175.745
8 | 1.2115 | 0.00724 | 0.0264 | 167.3343
8.5 | 1.2872 | 0.00865 | 0.0256 | 148.8092
9 | 1.3525 | 0.01006 | 0.027 | 134.4433
9.5 | 1.3795 | 0.01176 | 0.0347 | 117.3044
10 | 1.4414 | 0.01296 | 0.0367 | 111.2191
10.5 | 1.4973 | 0.01467 | 0.0387 | 102.0654
11 | 1.5453 | 0.01729 | 0.0399 | 89.3754
11.5 | 1.5765 | 0.02202 | 0.0392 | 71.594
12 | 1.5871 | 0.02803 | 0.0389 | 56.6215
12.5 | 1.5644 | 0.03506 | 0.0409 | 44.6207
13 | 1.5261 | 0.04354 | 0.0415 | 35.0505
13.5 | 1.4861 | 0.05252 | 0.0411 | 28.2959
14 | 1.4421 | 0.06245 | 0.0394 | 23.0921
14.5 | 1.3989 | 0.07272 | 0.037 | 19.2368
15 | 1.355 | 0.08347 | 0.0339 | 16.2334
15.5 | 1.3138 | 0.09462 | 0.0299 | 13.885
16 | 1.2767 | 0.10608 | 0.025 | 12.0353
16.5 | 1.2476 | 0.11713 | 0.0199 | 10.6514
17 | 1.2137 | 0.12936 | 0.0136 | 9.3823

## 145. Re 20M Mach 0.00 (1)
BIGFOIL.COM POLAR EXPORT
HS 3.4.12b
HS 3.4.12b |  |  |  | Cl Max: | 1.433 | at alpha= | 13 | deg
JavaFoil+Calcfoil stall+Eppler ext transition |  |  |  | L/D Max: | 150.355 | at alpha= | 10.5 | deg
Re: | 20000000 |  |  | Cd Min: | 0.00406 | at alpha= | -8 | deg
Mach: | 0 |  |  | Cl=0 at alpha= | -1.322 | deg
|  |  |  | @ Cl=0.1, Cd= | 0.0048007
|  |  |  | @ Cl=0.4, Cd= | 0.0060875
|  |  |  | @ Cl=0.6, Cd= | 0.005551
alpha (deg) | Cl | Cd | Cm | Cl/Cd
-15.5 | -0.569 | 0.1033 | 0.008 | -5.505
-15 | -0.586 | 0.09744 | 0.008 | -6.014
-14.5 | -0.602 | 0.09143 | 0.008 | -6.588
-14 | -0.62 | 0.08221 | 0.008 | -7.545
-13.5 | -0.634 | 0.07754 | 0.008 | -8.171
-13 | -0.646 | 0.07207 | 0.008 | -8.961
-12.5 | -0.657 | 0.06601 | 0.008 | -9.95
-12 | -0.666 | 0.05987 | 0.009 | -11.121
-11.5 | -0.676 | 0.05152 | 0.009 | -13.116
-11 | -0.776 | 0.01218 | 0.011 | -63.675
-10.5 | -0.786 | 0.00921 | 0.012 | -85.31
-10 | -0.773 | 0.0085 | 0.011 | -90.853
-9.5 | -0.754 | 0.00796 | 0.011 | -94.685
-9 | -0.731 | 0.00757 | 0.011 | -96.501
-8.5 | -0.703 | 0.00407 | 0.01 | -172.799
-8 | -0.672 | 0.00406 | 0.01 | -165.585
-7.5 | -0.638 | 0.00406 | 0.009 | -156.875
-7 | -0.599 | 0.00476 | 0.009 | -125.831
-6.5 | -0.557 | 0.00471 | 0.009 | -118.456
-6 | -0.513 | 0.00464 | 0.008 | -110.431
-5.5 | -0.465 | 0.00461 | 0.008 | -100.921
-5 | -0.415 | 0.00459 | 0.007 | -90.49
-4.5 | -0.363 | 0.00459 | 0.007 | -79.1
-4 | -0.309 | 0.00458 | 0.007 | -67.411
-3.5 | -0.253 | 0.00463 | 0.006 | -54.762
-3 | -0.197 | 0.00462 | 0.006 | -42.541
-2.5 | -0.139 | 0.00458 | 0.005 | -30.347
-2 | -0.08 | 0.00465 | 0.005 | -17.3
-1.5 | -0.021 | 0.00467 | 0.004 | -4.544
-1 | 0.038 | 0.00472 | 0.004 | 8.12
-0.5 | 0.098 | 0.0048 | 0.003 | 20.461
0 | 0.158 | 0.00482 | 0.003 | 32.745
0.5 | 0.218 | 0.00548 | 0.002 | 39.71
1 | 0.278 | 0.00549 | 0.002 | 50.592
1.5 | 0.337 | 0.00603 | 0.001 | 55.981
2 | 0.397 | 0.00609 | 0.001 | 65.206
2.5 | 0.457 | 0.00604 | 0 | 75.66
3 | 0.516 | 0.00539 | 0 | 95.782
3.5 | 0.576 | 0.00549 | -0.001 | 104.892
4 | 0.635 | 0.00564 | -0.001 | 112.745
4.5 | 0.695 | 0.00583 | -0.002 | 119.215
5 | 0.754 | 0.00611 | -0.003 | 123.391
5.5 | 0.813 | 0.0063 | -0.003 | 128.988
6 | 0.872 | 0.00654 | -0.004 | 133.328
6.5 | 0.93 | 0.00676 | -0.004 | 137.613
7 | 0.988 | 0.00714 | -0.005 | 138.336
7.5 | 1.046 | 0.00747 | -0.005 | 140.014
8 | 1.103 | 0.00795 | -0.006 | 138.741
8.5 | 1.159 | 0.00836 | -0.007 | 138.592
9 | 1.213 | 0.00888 | -0.007 | 136.56
9.5 | 1.267 | 0.00943 | -0.008 | 134.298
10 | 1.314 | 0.01011 | -0.008 | 129.916
10.5 | 1.349 | 0.00897 | -0.009 | 150.355
11 | 1.38 | 0.0113 | -0.009 | 122.172
11.5 | 1.4 | 0.01306 | -0.01 | 107.196
12 | 1.418 | 0.01415 | -0.011 | 100.233
12.5 | 1.429 | 0.01559 | -0.011 | 91.649
13 | 1.433 | 0.01712 | -0.012 | 83.739
13.5 | 1.43 | 0.01909 | -0.012 | 74.933
14 | 1.421 | 0.02142 | -0.013 | 66.341
14.5 | 1.406 | 0.02395 | -0.013 | 58.724
15 | 1.385 | 0.02709 | -0.013 | 51.122
15.5 | 1.359 | 0.0303 | -0.014 | 44.872
16 | 1.329 | 0.03374 | -0.014 | 39.401
16.5 | 1.296 | 0.03718 | -0.015 | 34.859
17 | 1.259 | 0.04111 | -0.015 | 30.622
17.5 | 1.219 | 0.04562 | -0.016 | 26.714
18 | 1.175 | 0.05097 | -0.016 | 23.06

## 146. Re 20M Mach 0.00 (2)
BIGFOIL.COM POLAR EXPORT
HS 3.4.12b
HS 3.4.12b |  |  |  | Cl Max: | 1.7422 | at alpha= | 18 | deg
XFOIL ncrit=9 |  |  |  | L/D Max: | 170.323 | at alpha= | 6.5 | deg
Re: | 20000000 |  |  | Cd Min: | 0.05794 | at alpha= | 20 | deg
Mach: | 0 |  |  | Cl=0 at alpha= | -1.5914 | deg
|  |  |  | @ Cl=0.1, Cd= | 0.0053478
|  |  |  | @ Cl=0.4, Cd= | 0.0051952
|  |  |  | @ Cl=0.6, Cd= | 0.0042418
alpha (deg) | Cl | Cd | Cm | Cl/Cd
-18 | -1.6814 | 0.0189 | -0.0356 | -88.963
-17.5 | -1.6473 | 0.0178 | -0.0322 | -92.5449
-17 | -1.612 | 0.01666 | -0.029 | -96.7587
-16.5 | -1.5769 | 0.01539 | -0.0257 | -102.4626
-16 | -1.526 | 0.01466 | -0.0251 | -104.0928
-15.5 | -1.4703 | 0.01354 | -0.0257 | -108.5894
-15 | -1.413 | 0.01277 | -0.0264 | -110.65
-14.5 | -1.3437 | 0.01217 | -0.0296 | -110.4108
-14 | -1.3018 | 0.01177 | -0.0267 | -110.6032
-13.5 | -1.2567 | 0.01133 | -0.0245 | -110.9179
-13 | -1.2095 | 0.0109 | -0.0227 | -110.9633
-12.5 | -1.1611 | 0.01048 | -0.0211 | -110.792
-12 | -1.1122 | 0.01006 | -0.0195 | -110.5567
-11.5 | -1.0621 | 0.00967 | -0.0181 | -109.8345
-11 | -1.0122 | 0.00921 | -0.0167 | -109.9023
-10.5 | -0.9618 | 0.00878 | -0.0154 | -109.5444
-10 | -0.9103 | 0.00842 | -0.0142 | -108.1116
-9.5 | -0.8581 | 0.00813 | -0.0132 | -105.5474
-9 | -0.8055 | 0.00787 | -0.0122 | -102.3507
-8.5 | -0.7523 | 0.00762 | -0.0114 | -98.727
-7 | -0.592 | 0.0069 | -0.0089 | -85.7971
-6.5 | -0.5381 | 0.00668 | -0.0082 | -80.5539
-6 | -0.484 | 0.00649 | -0.0075 | -74.5763
-5.5 | -0.4294 | 0.00634 | -0.0069 | -67.7287
-5 | -0.3747 | 0.00622 | -0.0064 | -60.2412
-4.5 | -0.3198 | 0.00609 | -0.0059 | -52.5123
-4 | -0.2652 | 0.00594 | -0.0053 | -44.6465
-3.5 | -0.2103 | 0.00582 | -0.0048 | -36.134
-2.5 | -0.1001 | 0.00565 | -0.004 | -17.7168
-2 | -0.0447 | 0.00556 | -0.0036 | -8.0396
-1.5 | 0.01 | 0.00546 | -0.0032 | 1.8315
-1 | 0.0646 | 0.00538 | -0.0027 | 12.0074
-0.5 | 0.1195 | 0.00533 | -0.0024 | 22.4203
0 | 0.1745 | 0.00531 | -0.002 | 32.8625
0.5 | 0.2292 | 0.00528 | -0.0017 | 43.4091
1 | 0.2842 | 0.00523 | -0.0014 | 54.3403
1.5 | 0.3389 | 0.0052 | -0.0011 | 65.1731
2 | 0.3936 | 0.0052 | -0.0008 | 75.6923
2.5 | 0.4469 | 0.00516 | -0.0003 | 86.6085
3 | 0.4994 | 0.0051 | 0.0004 | 97.9216
4 | 0.584 | 0.00422 | 0.006 | 138.3886
4.5 | 0.6353 | 0.00429 | 0.0068 | 148.0886
5 | 0.6855 | 0.00437 | 0.008 | 156.865
5.5 | 0.737 | 0.00449 | 0.0088 | 164.1425
6 | 0.7902 | 0.00468 | 0.0092 | 168.8462
6.5 | 0.8431 | 0.00495 | 0.0095 | 170.3232
7 | 0.8939 | 0.00529 | 0.0102 | 168.9792
7.5 | 0.9435 | 0.00572 | 0.0111 | 164.9476
8 | 0.9947 | 0.00617 | 0.0115 | 161.2156
8.5 | 1.0439 | 0.00666 | 0.0123 | 156.7417
9 | 1.1017 | 0.0073 | 0.0109 | 150.9178
9.5 | 1.1622 | 0.00804 | 0.0087 | 144.5522
10 | 1.2173 | 0.00898 | 0.0076 | 135.5568
10.5 | 1.2706 | 0.00948 | 0.0072 | 134.0295
11 | 1.3123 | 0.00993 | 0.0093 | 132.1551
11.5 | 1.3664 | 0.01048 | 0.0085 | 130.3817
12 | 1.4193 | 0.01106 | 0.0078 | 128.3273
13 | 1.521 | 0.01232 | 0.0068 | 123.4578
13.5 | 1.5701 | 0.01307 | 0.0065 | 120.1301
14 | 1.6127 | 0.01384 | 0.0072 | 116.5246
14.5 | 1.6494 | 0.01493 | 0.0084 | 110.4756
15 | 1.6732 | 0.01612 | 0.0117 | 103.7965
15.5 | 1.6901 | 0.01753 | 0.0156 | 96.4119
16 | 1.7017 | 0.01956 | 0.0191 | 86.999
16.5 | 1.7131 | 0.02216 | 0.0214 | 77.306
17 | 1.7248 | 0.02536 | 0.0223 | 68.0126
17.5 | 1.7325 | 0.02923 | 0.0227 | 59.2713
18 | 1.7422 | 0.03307 | 0.0226 | 52.6822
18.5 | 1.7408 | 0.03808 | 0.0224 | 45.7143
19 | 1.7324 | 0.04406 | 0.0217 | 39.3191
20 | 1.7066 | 0.05794 | 0.0188 | 29.4546

## 147. Re 20M Mach 0.10 (1)
BIGFOIL.COM POLAR EXPORT
HS 3.4.12b
HS 3.4.12b |  |  |  | Cl Max: | 1.427 | at alpha= | 13 | deg
JavaFoil+Calcfoil stall+Eppler ext transition |  |  |  | L/D Max: | 148.716 | at alpha= | 10.5 | deg
Re: | 20000000 |  |  | Cd Min: | 0.00408 | at alpha= | -7 | deg
Mach: | 0.1 |  |  | Cl=0 at alpha= | -1.325 | deg
|  |  |  | @ Cl=0.1, Cd= | 0.0048007
|  |  |  | @ Cl=0.4, Cd= | 0.0060692
|  |  |  | @ Cl=0.6, Cd= | 0.005599
alpha (deg) | Cl | Cd | Cm | Cl/Cd
-15.5 | -0.529 | 0.10505 | 0.008 | -5.034
-15 | -0.549 | 0.09939 | 0.008 | -5.524
-14.5 | -0.569 | 0.09288 | 0.008 | -6.122
-14 | -0.589 | 0.08406 | 0.008 | -7.007
-13.5 | -0.606 | 0.07868 | 0.008 | -7.703
-13 | -0.62 | 0.07449 | 0.008 | -8.328
-12.5 | -0.634 | 0.06895 | 0.008 | -9.189
-12 | -0.645 | 0.0628 | 0.008 | -10.273
-11.5 | -0.656 | 0.05572 | 0.008 | -11.765
-11 | -0.668 | 0.0458 | 0.009 | -14.591
-10.5 | -0.772 | 0.00968 | 0.012 | -79.787
-10 | -0.764 | 0.00866 | 0.011 | -88.148
-9.5 | -0.747 | 0.00803 | 0.011 | -93.002
-9 | -0.726 | 0.00764 | 0.011 | -95.063
-8.5 | -0.7 | 0.00412 | 0.01 | -170.193
-8 | -0.671 | 0.00411 | 0.01 | -163.173
-7.5 | -0.637 | 0.00409 | 0.009 | -155.716
-7 | -0.599 | 0.00408 | 0.009 | -147.067
-6.5 | -0.558 | 0.00475 | 0.009 | -117.508
-6 | -0.514 | 0.00461 | 0.008 | -111.436
-5.5 | -0.466 | 0.00462 | 0.008 | -100.965
-5 | -0.416 | 0.00462 | 0.007 | -90.198
-4.5 | -0.364 | 0.00459 | 0.007 | -79.457
-4 | -0.31 | 0.00458 | 0.007 | -67.813
-3.5 | -0.255 | 0.0046 | 0.006 | -55.338
-3 | -0.198 | 0.0046 | 0.006 | -43
-2.5 | -0.14 | 0.00459 | 0.005 | -30.412
-2 | -0.081 | 0.00462 | 0.005 | -17.488
-1.5 | -0.021 | 0.00468 | 0.004 | -4.562
-1 | 0.039 | 0.00472 | 0.004 | 8.162
-0.5 | 0.099 | 0.0048 | 0.003 | 20.556
0 | 0.159 | 0.00484 | 0.003 | 32.762
0.5 | 0.219 | 0.00546 | 0.002 | 40.084
1 | 0.279 | 0.00547 | 0.002 | 51.042
1.5 | 0.339 | 0.00608 | 0.001 | 55.745
2 | 0.399 | 0.00607 | 0.001 | 65.698
2.5 | 0.459 | 0.00602 | 0 | 76.195
3 | 0.519 | 0.00538 | 0 | 96.512
3.5 | 0.579 | 0.00555 | -0.001 | 104.337
4 | 0.639 | 0.00569 | -0.001 | 112.249
4.5 | 0.698 | 0.00589 | -0.002 | 118.565
5 | 0.758 | 0.00611 | -0.003 | 124.036
5.5 | 0.817 | 0.00637 | -0.003 | 128.207
6 | 0.876 | 0.00654 | -0.004 | 133.879
6.5 | 0.935 | 0.00678 | -0.004 | 137.878
7 | 0.993 | 0.00717 | -0.005 | 138.551
7.5 | 1.051 | 0.00754 | -0.005 | 139.416
8 | 1.108 | 0.00799 | -0.006 | 138.728
8.5 | 1.164 | 0.00846 | -0.007 | 137.636
9 | 1.219 | 0.00899 | -0.007 | 135.501
9.5 | 1.272 | 0.00955 | -0.008 | 133.247
10 | 1.319 | 0.01027 | -0.008 | 128.474
10.5 | 1.352 | 0.00909 | -0.009 | 148.716
11 | 1.382 | 0.01149 | -0.01 | 120.266
11.5 | 1.401 | 0.01334 | -0.01 | 104.987
12 | 1.417 | 0.01451 | -0.011 | 97.689
12.5 | 1.426 | 0.01606 | -0.011 | 88.786
13 | 1.427 | 0.01772 | -0.012 | 80.549
13.5 | 1.422 | 0.01982 | -0.012 | 71.712
14 | 1.409 | 0.02224 | -0.013 | 63.348
14.5 | 1.39 | 0.02501 | -0.013 | 55.579
15 | 1.364 | 0.02831 | -0.014 | 48.187
15.5 | 1.334 | 0.03173 | -0.014 | 42.05
16 | 1.299 | 0.03536 | -0.014 | 36.747
16.5 | 1.261 | 0.03883 | -0.015 | 32.476
17 | 1.218 | 0.04305 | -0.015 | 28.304
17.5 | 1.173 | 0.0478 | -0.016 | 24.53
18 | 1.124 | 0.05367 | -0.016 | 20.935

## 148. Re 20M Mach 0.10 (2)
BIGFOIL.COM POLAR EXPORT
HS 3.4.12b
HS 3.4.12b |  |  |  | Cl Max: | 1.7311 | at alpha= | 18 | deg
XFOIL ncrit=9 |  |  |  | L/D Max: | 171.089 | at alpha= | 6.5 | deg
Re: | 20000000 |  |  | Cd Min: | 0.06335 | at alpha= | 20 | deg
Mach: | 0.1 |  |  | Cl=0 at alpha= | -1.5953 | deg
|  |  |  | @ Cl=0.1, Cd= | 0.0053549
|  |  |  | @ Cl=0.4, Cd= | 0.0051979
|  |  |  | @ Cl=0.6, Cd= | 0.0042445
alpha (deg) | Cl | Cd | Cm | Cl/Cd
-20 | -1.7243 | 0.02899 | -0.0668 | -59.4791
-19.5 | -1.7243 | 0.02611 | -0.0616 | -66.0398
-19 | -1.7107 | 0.02424 | -0.0565 | -70.5734
-18.5 | -1.6982 | 0.02239 | -0.0506 | -75.8464
-18 | -1.6808 | 0.02094 | -0.0445 | -80.2674
-17.5 | -1.6528 | 0.01961 | -0.0398 | -84.2835
-17 | -1.6181 | 0.0184 | -0.036 | -87.9402
-16.5 | -1.5841 | 0.01699 | -0.0322 | -93.2372
-16 | -1.5375 | 0.01618 | -0.0302 | -95.0247
-15.5 | -1.4832 | 0.01453 | -0.0303 | -102.0785
-15 | -1.4304 | 0.01359 | -0.0296 | -105.2539
-14.5 | -1.3563 | 0.01269 | -0.0334 | -106.8794
-14 | -1.3144 | 0.01221 | -0.0301 | -107.6495
-13.5 | -1.269 | 0.0117 | -0.0276 | -108.4615
-13 | -1.2213 | 0.01121 | -0.0254 | -108.9474
-12.5 | -1.1723 | 0.01074 | -0.0235 | -109.1527
-12 | -1.1227 | 0.01029 | -0.0217 | -109.1059
-11.5 | -1.0719 | 0.00986 | -0.0201 | -108.712
-11 | -1.0207 | 0.00945 | -0.0185 | -108.0106
-10.5 | -0.9697 | 0.00897 | -0.017 | -108.1048
-10 | -0.918 | 0.00855 | -0.0156 | -107.3684
-9.5 | -0.8652 | 0.00823 | -0.0144 | -105.1276
-9 | -0.8119 | 0.00794 | -0.0133 | -102.2544
-8.5 | -0.7582 | 0.00769 | -0.0123 | -98.5956
-7 | -0.596 | 0.00695 | -0.0096 | -85.7554
-6.5 | -0.5416 | 0.00672 | -0.0087 | -80.5952
-6 | -0.4871 | 0.00651 | -0.008 | -74.8233
-5.5 | -0.4321 | 0.00636 | -0.0073 | -67.9403
-5 | -0.3769 | 0.00623 | -0.0067 | -60.4976
-4.5 | -0.3216 | 0.0061 | -0.0062 | -52.7213
-4 | -0.2665 | 0.00596 | -0.0056 | -44.7148
-3.5 | -0.2113 | 0.00583 | -0.005 | -36.2436
-3 | -0.1558 | 0.00574 | -0.0046 | -27.1429
-2.5 | -0.1003 | 0.00566 | -0.0041 | -17.7208
-2 | -0.0446 | 0.00557 | -0.0038 | -8.0072
-1.5 | 0.0105 | 0.00547 | -0.0033 | 1.9196
-1 | 0.0654 | 0.00538 | -0.0028 | 12.1561
-0.5 | 0.1206 | 0.00534 | -0.0024 | 22.5843
0 | 0.176 | 0.00531 | -0.0021 | 33.145
0.5 | 0.2309 | 0.00528 | -0.0017 | 43.7311
1 | 0.2862 | 0.00523 | -0.0014 | 54.7228
1.5 | 0.3413 | 0.0052 | -0.0011 | 65.6346
2 | 0.3963 | 0.0052 | -0.0008 | 76.2115
2.5 | 0.4499 | 0.00517 | -0.0002 | 87.0213
3 | 0.5026 | 0.0051 | 0.0004 | 98.549
3.5 | 0.5375 | 0.0043 | 0.0048 | 125
4 | 0.5875 | 0.00423 | 0.0061 | 138.8889
4.5 | 0.6393 | 0.00429 | 0.007 | 149.021
5 | 0.6897 | 0.00437 | 0.0082 | 157.8261
5.5 | 0.7416 | 0.00451 | 0.0091 | 164.4346
6 | 0.7952 | 0.0047 | 0.0094 | 169.1915
6.5 | 0.8486 | 0.00496 | 0.0098 | 171.0887
7 | 0.8996 | 0.00531 | 0.0105 | 169.4162
7.5 | 0.9494 | 0.00574 | 0.0115 | 165.4007
8 | 1.0011 | 0.0062 | 0.0119 | 161.4677
8.5 | 1.0501 | 0.0067 | 0.0129 | 156.7313
9 | 1.1096 | 0.00736 | 0.0113 | 150.7609
9.5 | 1.1704 | 0.00813 | 0.0092 | 143.9606
10 | 1.2258 | 0.00907 | 0.0082 | 135.1488
10.5 | 1.2788 | 0.00958 | 0.008 | 133.4864
11 | 1.3216 | 0.01004 | 0.01 | 131.6335
11.5 | 1.3759 | 0.01062 | 0.0093 | 129.5574
12 | 1.4291 | 0.01122 | 0.0087 | 127.3708
12.5 | 1.4809 | 0.01185 | 0.0083 | 124.9705
13 | 1.5317 | 0.01255 | 0.008 | 122.0478
13.5 | 1.5785 | 0.01331 | 0.0083 | 118.595
14 | 1.6202 | 0.01417 | 0.0092 | 114.3402
14.5 | 1.6559 | 0.0154 | 0.0105 | 107.526
16 | 1.6998 | 0.02082 | 0.0216 | 81.6427
16.5 | 1.7106 | 0.02385 | 0.0232 | 71.7233
17 | 1.7203 | 0.0275 | 0.0238 | 62.5564
17.5 | 1.7244 | 0.03191 | 0.024 | 54.0395
18 | 1.7311 | 0.03616 | 0.0239 | 47.8733
18.5 | 1.7267 | 0.04165 | 0.0235 | 41.4574
19 | 1.7137 | 0.04841 | 0.0224 | 35.3997
19.5 | 1.7029 | 0.05514 | 0.021 | 30.8832
20 | 1.6822 | 0.06335 | 0.0189 | 26.5541

## 149. Re 20M Mach 0.25 (1)
BIGFOIL.COM POLAR EXPORT
HS 3.4.12b
HS 3.4.12b |  |  |  | Cl Max: | 1.4 | at alpha= | 12 | deg
JavaFoil+Calcfoil stall+Eppler ext transition |  |  |  | L/D Max: | 137.334 | at alpha= | 7.5 | deg
Re: | 20000000 |  |  | Cd Min: | 0.00413 | at alpha= | -7 | deg
Mach: | 0.25 |  |  | Cl=0 at alpha= | -1.3226 | deg
|  |  |  | @ Cl=0.1, Cd= | 0.0047593
|  |  |  | @ Cl=0.4, Cd= | 0.0061184
|  |  |  | @ Cl=0.6, Cd= | 0.0056431
alpha (deg) | Cl | Cd | Cm | Cl/Cd
-14 | -0.305 | 0.0967 | 0.008 | -3.151
-13.5 | -0.357 | 0.09082 | 0.008 | -3.931
-13 | -0.405 | 0.08454 | 0.007 | -4.791
-12.5 | -0.45 | 0.07685 | 0.008 | -5.849
-12 | -0.489 | 0.07071 | 0.008 | -6.911
-11.5 | -0.522 | 0.06549 | 0.008 | -7.976
-11 | -0.55 | 0.06066 | 0.008 | -9.066
-10.5 | -0.566 | 0.05431 | 0.008 | -10.412
-10 | -0.574 | 0.04974 | 0.008 | -11.539
-9.5 | -0.683 | 0.00977 | 0.011 | -69.894
-9 | -0.684 | 0.00843 | 0.011 | -81.104
-8.5 | -0.672 | 0.00776 | 0.011 | -86.548
-8 | -0.653 | 0.00415 | 0.01 | -157.427
-7.5 | -0.627 | 0.00414 | 0.01 | -151.631
-7 | -0.596 | 0.00413 | 0.009 | -144.196
-6.5 | -0.559 | 0.00479 | 0.009 | -116.881
-6 | -0.518 | 0.00469 | 0.009 | -110.373
-5.5 | -0.473 | 0.00463 | 0.008 | -102.076
-5 | -0.424 | 0.00462 | 0.008 | -91.711
-4.5 | -0.372 | 0.00459 | 0.007 | -80.934
-4 | -0.317 | 0.00461 | 0.007 | -68.865
-3.5 | -0.261 | 0.00464 | 0.006 | -56.179
-3 | -0.203 | 0.00462 | 0.006 | -43.859
-2.5 | -0.143 | 0.00455 | 0.005 | -31.45
-2 | -0.083 | 0.00461 | 0.005 | -17.97
-1.5 | -0.022 | 0.0047 | 0.004 | -4.667
-1 | 0.04 | 0.00472 | 0.004 | 8.374
-0.5 | 0.101 | 0.00476 | 0.003 | 21.282
0 | 0.163 | 0.00485 | 0.003 | 33.641
0.5 | 0.225 | 0.00496 | 0.002 | 45.341
1 | 0.286 | 0.00549 | 0.002 | 52.154
1.5 | 0.348 | 0.00611 | 0.001 | 57.017
2 | 0.41 | 0.00612 | 0.001 | 67.038
2.5 | 0.472 | 0.00615 | 0 | 76.654
3 | 0.533 | 0.00544 | 0 | 97.907
3.5 | 0.595 | 0.00563 | -0.001 | 105.656
4 | 0.656 | 0.00579 | -0.002 | 113.177
4.5 | 0.717 | 0.00601 | -0.002 | 119.307
5 | 0.778 | 0.0063 | -0.003 | 123.406
5.5 | 0.839 | 0.00652 | -0.003 | 128.676
6 | 0.899 | 0.00676 | -0.004 | 133.099
6.5 | 0.959 | 0.00702 | -0.004 | 136.727
7 | 1.019 | 0.00743 | -0.005 | 137.134
7.5 | 1.078 | 0.00785 | -0.006 | 137.334
8 | 1.137 | 0.00836 | -0.006 | 135.918
8.5 | 1.193 | 0.0089 | -0.007 | 134.123
9 | 1.249 | 0.00956 | -0.007 | 130.613
9.5 | 1.302 | 0.01031 | -0.008 | 126.26
10 | 1.337 | 0.01085 | -0.009 | 123.202
10.5 | 1.368 | 0.01169 | -0.009 | 117.044
11 | 1.385 | 0.01376 | -0.01 | 100.682
11.5 | 1.399 | 0.01523 | -0.01 | 91.849
12 | 1.4 | 0.01734 | -0.011 | 80.754
12.5 | 1.395 | 0.01912 | -0.011 | 72.972
13 | 1.377 | 0.02164 | -0.012 | 63.633
13.5 | 1.348 | 0.02462 | -0.012 | 54.761
14 | 1.309 | 0.02787 | -0.013 | 46.977
14.5 | 1.259 | 0.03158 | -0.013 | 39.865
15 | 1.198 | 0.03572 | -0.014 | 33.544
15.5 | 1.127 | 0.04086 | -0.014 | 27.579
16 | 1.047 | 0.04621 | -0.014 | 22.662
16.5 | 0.96 | 0.05243 | -0.015 | 18.312
17 | 0.869 | 0.05737 | -0.015 | 15.142

## 150. Re 20M Mach 0.25 (2)
BIGFOIL.COM POLAR EXPORT
HS 3.4.12b
HS 3.4.12b |  |  |  | Cl Max: | 1.6816 | at alpha= | 15.5 | deg
XFOIL ncrit=9 |  |  |  | L/D Max: | 174.652 | at alpha= | 6.5 | deg
Re: | 20000000 |  |  | Cd Min: | 0.22733 | at alpha= | -20 | deg
Mach: | 0.25 |  |  | Cl=0 at alpha= | -1.6145 | deg
|  |  |  | @ Cl=0.1, Cd= | 0.0053836
|  |  |  | @ Cl=0.4, Cd= | 0.005232
|  |  |  | @ Cl=0.6, Cd= | 0.0042858
alpha (deg) | Cl | Cd | Cm | Cl/Cd
-20 | -0.7094 | 0.22733 | 0.0544 | -3.1206
-19.5 | -0.6924 | 0.22121 | 0.0506 | -3.1301
-19 | -0.6735 | 0.2156 | 0.0468 | -3.1238
-18.5 | -0.6428 | 0.20498 | 0.0364 | -3.1359
-17.5 | -0.6585 | 0.17038 | 0.0156 | -3.8649
-17 | -0.7331 | 0.14433 | 0.0015 | -5.0793
-16.5 | -0.9116 | 0.10836 | -0.0187 | -8.4127
-16 | -1.2411 | 0.04979 | -0.0706 | -24.9267
-15.5 | -1.3434 | 0.03491 | -0.0716 | -38.4818
-15 | -1.3611 | 0.0274 | -0.0692 | -49.6752
-14.5 | -1.3535 | 0.02081 | -0.0664 | -65.0408
-14 | -1.3431 | 0.01833 | -0.0574 | -73.2733
-13.5 | -1.3157 | 0.01616 | -0.0505 | -81.4171
-13 | -1.2763 | 0.01453 | -0.0449 | -87.839
-12.5 | -1.2301 | 0.01327 | -0.0403 | -92.6978
-12 | -1.1802 | 0.01224 | -0.0363 | -96.4216
-11.5 | -1.1273 | 0.01141 | -0.0328 | -98.7993
-11 | -1.0727 | 0.01073 | -0.0297 | -99.972
-10.5 | -1.0174 | 0.01008 | -0.0269 | -100.9325
-9.5 | -0.9047 | 0.00903 | -0.0221 | -100.1883
-9 | -0.8484 | 0.00852 | -0.0199 | -99.5775
-8.5 | -0.7915 | 0.00811 | -0.018 | -97.5956
-8 | -0.7341 | 0.00778 | -0.0163 | -94.3573
-7.5 | -0.6765 | 0.00749 | -0.0148 | -90.3204
-7 | -0.6189 | 0.00722 | -0.0134 | -85.7202
-6.5 | -0.5614 | 0.00696 | -0.0121 | -80.6609
-6 | -0.5042 | 0.00668 | -0.0108 | -75.479
-5.5 | -0.4469 | 0.00647 | -0.0097 | -69.0726
-5 | -0.3892 | 0.00632 | -0.0087 | -61.5823
-4.5 | -0.3315 | 0.00618 | -0.0079 | -53.6408
-4 | -0.2739 | 0.00603 | -0.0071 | -45.4229
-3.5 | -0.2165 | 0.00589 | -0.0063 | -36.7572
-3 | -0.1591 | 0.00577 | -0.0056 | -27.5737
-2.5 | -0.1015 | 0.0057 | -0.005 | -17.807
-2 | -0.0441 | 0.0056 | -0.0044 | -7.875
-1.5 | 0.0131 | 0.0055 | -0.0039 | 2.3818
-1 | 0.0698 | 0.00541 | -0.0033 | 12.902
-0.5 | 0.1269 | 0.00536 | -0.0028 | 23.6754
0 | 0.1839 | 0.00533 | -0.0023 | 34.5028
0.5 | 0.2406 | 0.0053 | -0.0019 | 45.3962
1 | 0.2974 | 0.00527 | -0.0015 | 56.4326
1.5 | 0.3545 | 0.00524 | -0.0011 | 67.6527
2 | 0.4112 | 0.00523 | -0.0007 | 78.6233
2.5 | 0.4665 | 0.00519 | -0.0001 | 89.8844
3 | 0.5209 | 0.00514 | 0.0007 | 101.3424
3.5 | 0.5554 | 0.00432 | 0.0056 | 128.5648
4 | 0.6075 | 0.00428 | 0.0069 | 141.9393
4.5 | 0.6611 | 0.00433 | 0.008 | 152.679
5 | 0.713 | 0.00441 | 0.0094 | 161.678
5.5 | 0.7671 | 0.00458 | 0.0104 | 167.4891
6 | 0.8229 | 0.00477 | 0.0109 | 172.5157
6.5 | 0.8785 | 0.00503 | 0.0114 | 174.6521
7 | 0.9311 | 0.00541 | 0.0125 | 172.1072
7.5 | 0.9824 | 0.00587 | 0.0139 | 167.3595
8 | 1.0369 | 0.00638 | 0.0144 | 162.5235
8.5 | 1.0895 | 0.00697 | 0.0153 | 156.3128
9 | 1.1543 | 0.00769 | 0.0134 | 150.104
9.5 | 1.2131 | 0.00897 | 0.0123 | 135.2397
10 | 1.2723 | 0.00959 | 0.0117 | 132.6694
10.5 | 1.3233 | 0.01013 | 0.0129 | 130.6318
11 | 1.3721 | 0.01073 | 0.0145 | 127.8751
11.5 | 1.4279 | 0.01143 | 0.0145 | 124.9256
12 | 1.4831 | 0.01219 | 0.0145 | 121.6653
12.5 | 1.5316 | 0.01299 | 0.0156 | 117.9061
13 | 1.5759 | 0.01398 | 0.017 | 112.7253
13.5 | 1.6187 | 0.01513 | 0.0182 | 106.9861
14 | 1.649 | 0.01688 | 0.0204 | 97.6896
14.5 | 1.6588 | 0.01936 | 0.0246 | 85.6818
15 | 1.6695 | 0.02251 | 0.0271 | 74.167
15.5 | 1.6816 | 0.02591 | 0.0288 | 64.9016
16.5 | 1.6698 | 0.03697 | 0.03 | 45.1664
17 | 1.6619 | 0.04307 | 0.0297 | 38.586
17.5 | 1.6366 | 0.05134 | 0.0284 | 31.8777
18 | 1.641 | 0.05675 | 0.0275 | 28.9163
18.5 | 1.6209 | 0.065 | 0.0254 | 24.9369
19 | 1.595 | 0.07427 | 0.0227 | 21.4757
19.5 | 1.5698 | 0.08369 | 0.0196 | 18.7573
20 | 1.5398 | 0.09399 | 0.0158 | 16.3826

## 151. Re 20M Mach 0.50 (1)
BIGFOIL.COM POLAR EXPORT
HS 3.4.12b
HS 3.4.12b |  |  |  | Cl Max: | 1.362 | at alpha= | 10 | deg
JavaFoil+Calcfoil stall+Eppler ext transition |  |  |  | L/D Max: | 148.532 | at alpha= | 7 | deg
Re: | 20000000 |  |  | Cd Min: | 0.00414 | at alpha= | -5 | deg
Mach: | 0.5 |  |  | Cl=0 at alpha= | -1.3235 | deg
|  |  |  | @ Cl=0.1, Cd= | 0.0047643
|  |  |  | @ Cl=0.4, Cd= | 0.0057222
|  |  |  | @ Cl=0.6, Cd= | 0.0058662
alpha (deg) | Cl | Cd | Cm | Cl/Cd
-20 | -0.984 | 0.16787 | 0.012 | -5.863
-19.5 | -0.959 | 0.16482 | 0.011 | -5.816
-19 | -0.933 | 0.15888 | 0.011 | -5.871
-18.5 | -0.906 | 0.15747 | 0.011 | -5.755
-18 | -0.88 | 0.15241 | 0.01 | -5.775
-17.5 | -0.855 | 0.14405 | 0.01 | -5.934
-17 | -0.83 | 0.14258 | 0.01 | -5.818
-16.5 | -0.804 | 0.13675 | 0.01 | -5.881
-16 | -0.779 | 0.13347 | 0.01 | -5.835
-15.5 | -0.754 | 0.11732 | 0.01 | -6.426
-15 | -0.729 | 0.10918 | 0.01 | -6.673
-14.5 | -0.705 | 0.096 | 0.01 | -7.345
-14 | -0.679 | 0.09109 | 0.009 | -7.452
-13.5 | -0.652 | 0.08794 | 0.009 | -7.41
-13 | -0.625 | 0.08465 | 0.009 | -7.383
-12.5 | -0.598 | 0.0816 | 0.008 | -7.326
-12 | -0.571 | 0.07879 | 0.008 | -7.243
-11.5 | -0.545 | 0.07615 | 0.008 | -7.154
-11 | -0.519 | 0.07482 | 0.007 | -6.941
-10.5 | -0.493 | 0.07038 | 0.007 | -7.005
-10 | -0.467 | 0.06481 | 0.007 | -7.198
-9.5 | -0.441 | 0.05957 | 0.007 | -7.408
-9 | -0.416 | 0.05322 | 0.007 | -7.826
-8.5 | -0.391 | 0.04917 | 0.007 | -7.946
-8 | -0.368 | 0.04205 | 0.007 | -8.754
-7.5 | -0.333 | 0.05193 | 0.005 | -6.415
-7 | -0.307 | 0.04634 | 0.006 | -6.636
-6.5 | -0.283 | 0.04 | 0.006 | -7.077
-6 | -0.313 | 0.00746 | 0.009 | -41.943
-5.5 | -0.384 | 0.00418 | 0.009 | -91.839
-5 | -0.415 | 0.00414 | 0.009 | -100.211
-4.5 | -0.386 | 0.00478 | 0.008 | -80.826
-4 | -0.34 | 0.00467 | 0.008 | -72.803
-3.5 | -0.284 | 0.00468 | 0.007 | -60.762
-3 | -0.223 | 0.00464 | 0.006 | -48.088
-2.5 | -0.159 | 0.00466 | 0.006 | -34.031
-2 | -0.092 | 0.00463 | 0.005 | -19.908
-1.5 | -0.024 | 0.00466 | 0.005 | -5.245
-1 | 0.044 | 0.00474 | 0.004 | 9.315
-0.5 | 0.113 | 0.00477 | 0.004 | 23.735
0 | 0.182 | 0.00487 | 0.003 | 37.397
0.5 | 0.251 | 0.005 | 0.003 | 50.168
1 | 0.32 | 0.00515 | 0.002 | 62.052
1.5 | 0.388 | 0.00571 | 0.001 | 68.05
2 | 0.457 | 0.00578 | 0.001 | 79.172
2.5 | 0.526 | 0.00491 | 0 | 107.145
3 | 0.595 | 0.00585 | 0 | 101.604
3.5 | 0.663 | 0.00607 | -0.001 | 109.247
4 | 0.731 | 0.00632 | -0.002 | 115.718
4.5 | 0.799 | 0.0067 | -0.002 | 119.26
5 | 0.866 | 0.00709 | -0.003 | 122.114
5.5 | 0.933 | 0.00748 | -0.004 | 124.84
6 | 1 | 0.00788 | -0.004 | 126.835
6.5 | 1.066 | 0.00841 | -0.005 | 126.694
7 | 1.127 | 0.00759 | -0.006 | 148.532
7.5 | 1.186 | 0.00968 | -0.006 | 122.544
8 | 1.24 | 0.0106 | -0.007 | 116.97
8.5 | 1.289 | 0.01179 | -0.007 | 109.387
9 | 1.33 | 0.01338 | -0.008 | 99.359
9.5 | 1.361 | 0.01555 | -0.009 | 87.533
10 | 1.362 | 0.01828 | -0.009 | 74.47
10.5 | 1.302 | 0.0245 | -0.01 | 53.124
11 | 1.091 | 0.03103 | -0.01 | 35.148
11.5 | 0.802 | 0.03904 | -0.01 | 20.545
12 | 0.826 | 0.04488 | -0.011 | 18.401
12.5 | 0.841 | 0.05665 | -0.011 | 14.852
13 | 0.881 | 0.05179 | -0.012 | 17.016
13.5 | 0.9 | 0.06227 | -0.012 | 14.451
14 | 0.909 | 0.0788 | -0.012 | 11.531
14.5 | 0.939 | 0.08302 | -0.013 | 11.316
15 | 0.96 | 0.09495 | -0.013 | 10.115

## 152. Re 20M Mach 0.50 (2)
BIGFOIL.COM POLAR EXPORT
HS 3.4.12b
HS 3.4.12b |  |  |  | Cl Max: | 1.5983 | at alpha= | 12 | deg
XFOIL ncrit=9 |  |  |  | L/D Max: | 184.726 | at alpha= | 6.5 | deg
Re: | 20000000 |  |  | Cd Min: | 0.2646 | at alpha= | -20 | deg
Mach: | 0.5 |  |  | Cl=0 at alpha= | -1.7014 | deg
|  |  |  | @ Cl=0.1, Cd= | 0.0055588
|  |  |  | @ Cl=0.4, Cd= | 0.0053977
|  |  |  | @ Cl=0.6, Cd= | 0.0053146
alpha (deg) | Cl | Cd | Cm | Cl/Cd
-20 | -0.7367 | 0.2646 | 0.0684 | -2.7842
-19.5 | -0.7146 | 0.25678 | 0.0637 | -2.7829
-19 | -0.6886 | 0.24599 | 0.0567 | -2.7993
-18.5 | -0.6472 | 0.23393 | 0.0448 | -2.7666
-17 | -0.4995 | 0.19854 | 0.0024 | -2.5159
-16.5 | -0.4807 | 0.19149 | -0.0009 | -2.5103
-16 | -0.4675 | 0.18149 | -0.0051 | -2.5759
-15.5 | -0.4509 | 0.17328 | -0.009 | -2.6021
-15 | -0.4365 | 0.16437 | -0.0133 | -2.6556
-14.5 | -0.4195 | 0.15654 | -0.0171 | -2.6798
-14 | -0.4005 | 0.14963 | -0.0206 | -2.6766
-13.5 | -0.3888 | 0.14059 | -0.025 | -2.7655
-13 | -0.3854 | 0.13007 | -0.0301 | -2.963
-12.5 | -0.3721 | 0.12236 | -0.034 | -3.041
-12 | -0.3757 | 0.11151 | -0.0396 | -3.3692
-11.5 | -0.3685 | 0.10334 | -0.0437 | -3.5659
-11 | -0.3708 | 0.09402 | -0.0486 | -3.9438
-10.5 | -0.387 | 0.08331 | -0.0546 | -4.6453
-10 | -0.4037 | 0.07334 | -0.0604 | -5.5045
-9.5 | -0.3981 | 0.06694 | -0.0633 | -5.9471
-9 | -0.4097 | 0.05867 | -0.0696 | -6.9831
-8.5 | -0.4232 | 0.05252 | -0.0716 | -8.0579
-8 | -0.4751 | 0.04591 | -0.065 | -10.3485
-7.5 | -0.4948 | 0.03883 | -0.0601 | -12.7427
-7 | -0.5063 | 0.03118 | -0.0539 | -16.238
-6.5 | -0.5217 | 0.02216 | -0.0454 | -23.5424
-6 | -0.5367 | 0.01354 | -0.0343 | -39.6381
-5.5 | -0.5092 | 0.00839 | -0.0256 | -60.6913
-5 | -0.4448 | 0.00714 | -0.021 | -62.2969
-4.5 | -0.3763 | 0.00665 | -0.0177 | -56.5865
-4 | -0.3077 | 0.00638 | -0.0152 | -48.2288
-3.5 | -0.2397 | 0.00618 | -0.013 | -38.7864
-3 | -0.1728 | 0.00598 | -0.011 | -28.8963
-2.5 | -0.1058 | 0.00585 | -0.0095 | -18.0855
-2 | -0.0393 | 0.00576 | -0.0081 | -6.8229
-1.5 | 0.0265 | 0.00567 | -0.0069 | 4.6737
-1 | 0.0909 | 0.00557 | -0.0056 | 16.3196
-0.5 | 0.1557 | 0.00549 | -0.0045 | 28.3607
0 | 0.221 | 0.00546 | -0.0037 | 40.4762
0.5 | 0.286 | 0.00541 | -0.0029 | 52.8651
1 | 0.3503 | 0.00539 | -0.002 | 64.9907
1.5 | 0.4148 | 0.0054 | -0.0011 | 76.8148
2 | 0.4795 | 0.00543 | -0.0003 | 88.3057
2.5 | 0.5418 | 0.0054 | 0.001 | 100.3333
3 | 0.6031 | 0.00531 | 0.0025 | 113.5782
3.5 | 0.6377 | 0.00446 | 0.0095 | 142.9821
4 | 0.6978 | 0.00451 | 0.0115 | 154.7228
4.5 | 0.759 | 0.00463 | 0.0135 | 163.9309
5 | 0.8187 | 0.00475 | 0.016 | 172.3579
5.5 | 0.882 | 0.00497 | 0.0178 | 177.4648
6 | 0.9462 | 0.00523 | 0.0196 | 180.9178
6.5 | 1.0123 | 0.00548 | 0.0213 | 184.7263
7 | 1.0752 | 0.00587 | 0.0237 | 183.1687
8 | 1.2093 | 0.00723 | 0.0268 | 167.2614
8.5 | 1.2829 | 0.00862 | 0.0264 | 148.8283
9 | 1.3516 | 0.00992 | 0.0274 | 136.25
9.5 | 1.3808 | 0.01149 | 0.035 | 120.1741
10 | 1.4435 | 0.01261 | 0.0371 | 114.4726
10.5 | 1.5003 | 0.01421 | 0.0392 | 105.5806
11 | 1.5494 | 0.01664 | 0.0408 | 93.113
11.5 | 1.5837 | 0.02095 | 0.0405 | 75.5943
12 | 1.5983 | 0.02712 | 0.0394 | 58.9344
12.5 | 1.5792 | 0.03406 | 0.0411 | 46.3652
13 | 1.5412 | 0.04248 | 0.0419 | 36.2806
13.5 | 1.4975 | 0.05172 | 0.0413 | 28.954
14 | 1.4523 | 0.06171 | 0.0397 | 23.5343
14.5 | 1.4088 | 0.07198 | 0.0373 | 19.5721
15 | 1.3646 | 0.08271 | 0.0342 | 16.4986
15.5 | 1.321 | 0.09394 | 0.0303 | 14.0622
16 | 1.2843 | 0.10528 | 0.0255 | 12.1989
16.5 | 1.2561 | 0.11618 | 0.0206 | 10.8117
17 | 1.2199 | 0.12864 | 0.0141 | 9.4831