## index
index | Re | Mach | Datasource
1 | 50000 | 0 | JavaFoil+Calcfoil stall+Eppler ext transition
2 | 50000 | 0 | XFOIL ncrit=9
3 | 50000 | 0.1 | JavaFoil+Calcfoil stall+Eppler ext transition
4 | 50000 | 0.1 | XFOIL ncrit=9
5 | 50000 | 0.25 | JavaFoil+Calcfoil stall+Eppler ext transition
6 | 50000 | 0.25 | XFOIL ncrit=9
7 | 50000 | 0.5 | JavaFoil+Calcfoil stall+Eppler ext transition
8 | 50000 | 0.5 | XFOIL ncrit=9
9 | 100000 | 0 | JavaFoil+Calcfoil stall+Eppler ext transition
10 | 100000 | 0 | XFOIL ncrit=9
11 | 100000 | 0.1 | JavaFoil+Calcfoil stall+Eppler ext transition
12 | 100000 | 0.1 | XFOIL ncrit=9
13 | 100000 | 0.25 | JavaFoil+Calcfoil stall+Eppler ext transition
14 | 100000 | 0.25 | XFOIL ncrit=9
15 | 100000 | 0.5 | JavaFoil+Calcfoil stall+Eppler ext transition
16 | 100000 | 0.5 | XFOIL ncrit=9
17 | 250000 | 0 | JavaFoil+Calcfoil stall+Eppler ext transition
18 | 250000 | 0 | XFOIL ncrit=9
19 | 250000 | 0.1 | JavaFoil+Calcfoil stall+Eppler ext transition
20 | 250000 | 0.1 | XFOIL ncrit=9
21 | 250000 | 0.25 | JavaFoil+Calcfoil stall+Eppler ext transition
22 | 250000 | 0.25 | XFOIL ncrit=9
23 | 250000 | 0.5 | JavaFoil+Calcfoil stall+Eppler ext transition
24 | 250000 | 0.5 | XFOIL ncrit=9
25 | 500000 | 0 | JavaFoil+Calcfoil stall+Eppler ext transition
26 | 500000 | 0 | XFOIL ncrit=9
27 | 500000 | 0.1 | JavaFoil+Calcfoil stall+Eppler ext transition
28 | 500000 | 0.1 | XFOIL ncrit=9
29 | 500000 | 0.25 | JavaFoil+Calcfoil stall+Eppler ext transition
30 | 500000 | 0.25 | XFOIL ncrit=9
31 | 500000 | 0.5 | JavaFoil+Calcfoil stall+Eppler ext transition
32 | 500000 | 0.5 | XFOIL ncrit=9
33 | 750000 | 0 | JavaFoil+Calcfoil stall+Eppler ext transition
34 | 750000 | 0 | XFOIL ncrit=9
35 | 750000 | 0.1 | JavaFoil+Calcfoil stall+Eppler ext transition
36 | 750000 | 0.1 | XFOIL ncrit=9
37 | 750000 | 0.25 | JavaFoil+Calcfoil stall+Eppler ext transition
38 | 750000 | 0.25 | XFOIL ncrit=9
39 | 750000 | 0.5 | JavaFoil+Calcfoil stall+Eppler ext transition
40 | 750000 | 0.5 | XFOIL ncrit=9
41 | 1000000 | 0 | JavaFoil+Calcfoil stall+Eppler ext transition
42 | 1000000 | 0 | XFOIL ncrit=9
43 | 1000000 | 0.1 | JavaFoil+Calcfoil stall+Eppler ext transition
44 | 1000000 | 0.1 | XFOIL ncrit=9
45 | 1000000 | 0.25 | JavaFoil+Calcfoil stall+Eppler ext transition
46 | 1000000 | 0.25 | XFOIL ncrit=9
47 | 1000000 | 0.5 | JavaFoil+Calcfoil stall+Eppler ext transition
48 | 1000000 | 0.5 | XFOIL ncrit=9
49 | 2000000 | 0 | JavaFoil+Calcfoil stall+Eppler ext transition
50 | 2000000 | 0 | XFOIL ncrit=9
51 | 2000000 | 0.1 | JavaFoil+Calcfoil stall+Eppler ext transition
52 | 2000000 | 0.1 | XFOIL ncrit=9
53 | 2000000 | 0.25 | JavaFoil+Calcfoil stall+Eppler ext transition
54 | 2000000 | 0.25 | XFOIL ncrit=9
55 | 2000000 | 0.5 | JavaFoil+Calcfoil stall+Eppler ext transition
56 | 2000000 | 0.5 | XFOIL ncrit=9
57 | 3000000 | 0 | JavaFoil+Calcfoil stall+Eppler ext transition
58 | 3000000 | 0 | XFOIL ncrit=9
59 | 3000000 | 0.1 | JavaFoil+Calcfoil stall+Eppler ext transition
60 | 3000000 | 0.1 | XFOIL ncrit=9
61 | 3000000 | 0.25 | JavaFoil+Calcfoil stall+Eppler ext transition
62 | 3000000 | 0.25 | XFOIL ncrit=9
63 | 3000000 | 0.5 | JavaFoil+Calcfoil stall+Eppler ext transition
64 | 3000000 | 0.5 | XFOIL ncrit=9
65 | 4000000 | 0 | JavaFoil+Calcfoil stall+Eppler ext transition
66 | 4000000 | 0 | XFOIL ncrit=9
67 | 4000000 | 0.1 | JavaFoil+Calcfoil stall+Eppler ext transition
68 | 4000000 | 0.1 | XFOIL ncrit=9
69 | 4000000 | 0.25 | JavaFoil+Calcfoil stall+Eppler ext transition
70 | 4000000 | 0.25 | XFOIL ncrit=9
71 | 4000000 | 0.5 | JavaFoil+Calcfoil stall+Eppler ext transition
72 | 4000000 | 0.5 | XFOIL ncrit=9
73 | 5000000 | 0 | JavaFoil+Calcfoil stall+Eppler ext transition
74 | 5000000 | 0 | XFOIL ncrit=9
75 | 5000000 | 0.1 | JavaFoil+Calcfoil stall+Eppler ext transition
76 | 5000000 | 0.1 | XFOIL ncrit=9
77 | 5000000 | 0.25 | JavaFoil+Calcfoil stall+Eppler ext transition
78 | 5000000 | 0.25 | XFOIL ncrit=9
79 | 5000000 | 0.5 | JavaFoil+Calcfoil stall+Eppler ext transition
80 | 5000000 | 0.5 | XFOIL ncrit=9
81 | 6000000 | 0 | JavaFoil+Calcfoil stall+Eppler ext transition
82 | 6000000 | 0 | XFOIL ncrit=9
83 | 6000000 | 0.1 | JavaFoil+Calcfoil stall+Eppler ext transition
84 | 6000000 | 0.1 | XFOIL ncrit=9
85 | 6000000 | 0.25 | JavaFoil+Calcfoil stall+Eppler ext transition
86 | 6000000 | 0.25 | XFOIL ncrit=9
87 | 6000000 | 0.5 | JavaFoil+Calcfoil stall+Eppler ext transition
88 | 6000000 | 0.5 | XFOIL ncrit=9
89 | 7000000 | 0 | JavaFoil+Calcfoil stall+Eppler ext transition
90 | 7000000 | 0 | XFOIL ncrit=9
91 | 7000000 | 0.1 | JavaFoil+Calcfoil stall+Eppler ext transition
92 | 7000000 | 0.1 | XFOIL ncrit=9
93 | 7000000 | 0.25 | JavaFoil+Calcfoil stall+Eppler ext transition
94 | 7000000 | 0.25 | XFOIL ncrit=9
95 | 7000000 | 0.5 | JavaFoil+Calcfoil stall+Eppler ext transition
96 | 7000000 | 0.5 | XFOIL ncrit=9
97 | 8000000 | 0 | JavaFoil+Calcfoil stall+Eppler ext transition
98 | 8000000 | 0 | XFOIL ncrit=9
99 | 8000000 | 0.1 | JavaFoil+Calcfoil stall+Eppler ext transition
100 | 8000000 | 0.1 | XFOIL ncrit=9
101 | 8000000 | 0.25 | JavaFoil+Calcfoil stall+Eppler ext transition
102 | 8000000 | 0.25 | XFOIL ncrit=9
103 | 8000000 | 0.5 | JavaFoil+Calcfoil stall+Eppler ext transition
104 | 8000000 | 0.5 | XFOIL ncrit=9
105 | 10000000 | 0 | JavaFoil+Calcfoil stall+Eppler ext transition
106 | 10000000 | 0 | XFOIL ncrit=9
107 | 10000000 | 0.1 | JavaFoil+Calcfoil stall+Eppler ext transition
108 | 10000000 | 0.1 | XFOIL ncrit=9
109 | 10000000 | 0.25 | JavaFoil+Calcfoil stall+Eppler ext transition
110 | 10000000 | 0.25 | XFOIL ncrit=9
111 | 10000000 | 0.5 | JavaFoil+Calcfoil stall+Eppler ext transition
112 | 10000000 | 0.5 | XFOIL ncrit=9
113 | 12000000 | 0 | JavaFoil+Calcfoil stall+Eppler ext transition
114 | 12000000 | 0 | XFOIL ncrit=9
115 | 12000000 | 0.1 | JavaFoil+Calcfoil stall+Eppler ext transition
116 | 12000000 | 0.1 | XFOIL ncrit=9
117 | 12000000 | 0.25 | JavaFoil+Calcfoil stall+Eppler ext transition
118 | 12000000 | 0.25 | XFOIL ncrit=9
119 | 12000000 | 0.5 | JavaFoil+Calcfoil stall+Eppler ext transition
120 | 12000000 | 0.5 | XFOIL ncrit=9
121 | 14000000 | 0 | JavaFoil+Calcfoil stall+Eppler ext transition
122 | 14000000 | 0 | XFOIL ncrit=9
123 | 14000000 | 0.1 | JavaFoil+Calcfoil stall+Eppler ext transition
124 | 14000000 | 0.1 | XFOIL ncrit=9
125 | 14000000 | 0.25 | JavaFoil+Calcfoil stall+Eppler ext transition
126 | 14000000 | 0.25 | XFOIL ncrit=9
127 | 14000000 | 0.5 | JavaFoil+Calcfoil stall+Eppler ext transition
128 | 14000000 | 0.5 | XFOIL ncrit=9
129 | 16000000 | 0 | JavaFoil+Calcfoil stall+Eppler ext transition
130 | 16000000 | 0 | XFOIL ncrit=9
131 | 16000000 | 0.1 | JavaFoil+Calcfoil stall+Eppler ext transition
132 | 16000000 | 0.1 | XFOIL ncrit=9
133 | 16000000 | 0.25 | JavaFoil+Calcfoil stall+Eppler ext transition
134 | 16000000 | 0.25 | XFOIL ncrit=9
135 | 16000000 | 0.5 | JavaFoil+Calcfoil stall+Eppler ext transition
136 | 16000000 | 0.5 | XFOIL ncrit=9
137 | 18000000 | 0 | JavaFoil+Calcfoil stall+Eppler ext transition
138 | 18000000 | 0 | XFOIL ncrit=9
139 | 18000000 | 0.1 | JavaFoil+Calcfoil stall+Eppler ext transition
140 | 18000000 | 0.1 | XFOIL ncrit=9
141 | 18000000 | 0.25 | JavaFoil+Calcfoil stall+Eppler ext transition
142 | 18000000 | 0.25 | XFOIL ncrit=9
143 | 18000000 | 0.5 | JavaFoil+Calcfoil stall+Eppler ext transition
144 | 18000000 | 0.5 | XFOIL ncrit=9
145 | 20000000 | 0 | JavaFoil+Calcfoil stall+Eppler ext transition
146 | 20000000 | 0 | XFOIL ncrit=9
147 | 20000000 | 0.1 | JavaFoil+Calcfoil stall+Eppler ext transition
148 | 20000000 | 0.1 | XFOIL ncrit=9
149 | 20000000 | 0.25 | JavaFoil+Calcfoil stall+Eppler ext transition
150 | 20000000 | 0.25 | XFOIL ncrit=9
151 | 20000000 | 0.5 | JavaFoil+Calcfoil stall+Eppler ext transition
152 | 20000000 | 0.5 | XFOIL ncrit=9

## 1. Re 50k Mach 0.00 (1)
BIGFOIL.COM POLAR EXPORT
NACA63-511 a=0.8
NACA63-511 a=0.8 |  |  |  | Cl Max: | 1.068 | at alpha= | 9.5 | deg
JavaFoil+Calcfoil stall+Eppler ext transition |  |  |  | L/D Max: | 45.064 | at alpha= | 4.5 | deg
Re: | 50000 |  |  | Cd Min: | 0.01641 | at alpha= | -2 | deg
Mach: | 0 |  |  | Cl=0 at alpha= | -3.883 | deg
|  |  |  | @ Cl=0.1, Cd= | 0.034522
|  |  |  | @ Cl=0.4, Cd= | 0.016647
|  |  |  | @ Cl=0.6, Cd= | 0.017927
alpha (deg) | Cl | Cd | Cm | Cl/Cd
-17.5 | -0.414 | 0.37179 | -0.023 | -1.113
-17 | -0.431 | 0.33551 | -0.024 | -1.284
-16.5 | -0.448 | 0.3189 | -0.025 | -1.404
-16 | -0.464 | 0.2787 | -0.025 | -1.665
-15.5 | -0.48 | 0.26084 | -0.026 | -1.839
-15 | -0.494 | 0.23758 | -0.026 | -2.08
-14.5 | -0.507 | 0.2194 | -0.027 | -2.311
-14 | -0.518 | 0.2022 | -0.028 | -2.561
-13.5 | -0.526 | 0.17976 | -0.028 | -2.927
-13 | -0.532 | 0.1618 | -0.028 | -3.285
-12.5 | -0.534 | 0.15331 | -0.029 | -3.481
-12 | -0.528 | 0.14078 | -0.029 | -3.753
-11.5 | -0.519 | 0.12968 | -0.029 | -4.005
-11 | -0.507 | 0.1176 | -0.03 | -4.309
-10.5 | -0.49 | 0.10746 | -0.03 | -4.564
-10 | -0.47 | 0.097 | -0.03 | -4.849
-9.5 | -0.447 | 0.0911 | -0.031 | -4.902
-9 | -0.419 | 0.08264 | -0.031 | -5.072
-8.5 | -0.388 | 0.07633 | -0.031 | -5.088
-8 | -0.355 | 0.07127 | -0.031 | -4.975
-7.5 | -0.317 | 0.06459 | -0.032 | -4.912
-7 | -0.277 | 0.0613 | -0.032 | -4.526
-6.5 | -0.236 | 0.05713 | -0.033 | -4.131
-6 | -0.193 | 0.0528 | -0.034 | -3.657
-5.5 | -0.149 | 0.04954 | -0.035 | -3.006
-5 | -0.104 | 0.04686 | -0.036 | -2.214
-4.5 | -0.058 | 0.04434 | -0.037 | -1.303
-4 | -0.011 | 0.04242 | -0.038 | -0.261
-3.5 | 0.036 | 0.04046 | -0.04 | 0.892
-3 | 0.084 | 0.039 | -0.042 | 2.147
-2.5 | 0.163 | 0.01689 | -0.089 | 9.671
-2 | 0.223 | 0.01641 | -0.089 | 13.579
-1.5 | 0.282 | 0.01643 | -0.09 | 17.173
-1 | 0.342 | 0.0165 | -0.09 | 20.73
-0.5 | 0.401 | 0.01665 | -0.09 | 24.104
0 | 0.449 | 0.01723 | -0.091 | 26.079
0.5 | 0.507 | 0.01746 | -0.091 | 29.026
1 | 0.564 | 0.0177 | -0.092 | 31.879
1.5 | 0.621 | 0.01806 | -0.092 | 34.408
2 | 0.676 | 0.01842 | -0.092 | 36.723
2.5 | 0.733 | 0.01866 | -0.093 | 39.262
3 | 0.788 | 0.01913 | -0.093 | 41.184
3.5 | 0.843 | 0.0197 | -0.093 | 42.771
4 | 0.896 | 0.02032 | -0.093 | 44.068
4.5 | 0.948 | 0.02103 | -0.094 | 45.064
5 | 1.009 | 0.02378 | -0.095 | 42.445
5.5 | 1.058 | 0.0246 | -0.095 | 43.004
6 | 0.91 | 0.04682 | -0.046 | 19.445
6.5 | 0.944 | 0.05031 | -0.042 | 18.766
7 | 0.976 | 0.05449 | -0.04 | 17.908
7.5 | 1.004 | 0.05883 | -0.039 | 17.075
8 | 1.029 | 0.06383 | -0.037 | 16.126
8.5 | 1.05 | 0.06985 | -0.036 | 15.039
9 | 1.063 | 0.0756 | -0.034 | 14.061
9.5 | 1.068 | 0.08141 | -0.032 | 13.123
10 | 1.068 | 0.08898 | -0.032 | 11.998
10.5 | 1.061 | 0.0952 | -0.031 | 11.142
11 | 1.048 | 0.10799 | -0.03 | 9.704
11.5 | 1.03 | 0.11692 | -0.03 | 8.809
12 | 1.007 | 0.1275 | -0.029 | 7.897
12.5 | 0.98 | 0.14062 | -0.028 | 6.966
13 | 0.949 | 0.15385 | -0.029 | 6.167
13.5 | 0.915 | 0.16837 | -0.028 | 5.435
14 | 0.879 | 0.18148 | -0.028 | 4.846
14.5 | 0.842 | 0.21104 | -0.025 | 3.991

## 2. Re 50k Mach 0.00 (2)
BIGFOIL.COM POLAR EXPORT
NACA63-511 a=0.8
NACA63-511 a=0.8 |  |  |  | Cl Max: | 1.2777 | at alpha= | 10.5 | deg
XFOIL ncrit=9 |  |  |  | L/D Max: | 33.2379 | at alpha= | 8 | deg
Re: | 50000 |  |  | Cd Min: | 0.24315 | at alpha= | -20 | deg
Mach: | 0 |  |  | Cl=0 at alpha= | 0.044 | deg
|  |  |  | @ Cl=0.1, Cd= | 0.03017
|  |  |  | @ Cl=0.4, Cd= | 0.041992
|  |  |  | @ Cl=0.6, Cd= | 0.051174
alpha (deg) | Cl | Cd | Cm | Cl/Cd
-20 | -0.6104 | 0.24315 | 0.0158 | -2.5104
-19.5 | -0.5966 | 0.23805 | 0.0112 | -2.5062
-19 | -0.5705 | 0.22621 | 0.0095 | -2.522
-18.5 | -0.5534 | 0.22029 | 0.0057 | -2.5121
-18 | -0.5446 | 0.21874 | 0.0003 | -2.4897
-17.5 | -0.5249 | 0.20952 | -0.0027 | -2.5053
-17 | -0.5035 | 0.20156 | -0.0051 | -2.498
-16.5 | -0.4997 | 0.20049 | -0.0104 | -2.4924
-16 | -0.4731 | 0.18913 | -0.0119 | -2.5015
-15.5 | -0.4614 | 0.18425 | -0.0156 | -2.5042
-15 | -0.4497 | 0.1779 | -0.0189 | -2.5278
-14.5 | -0.4311 | 0.17068 | -0.021 | -2.5258
-14 | -0.4209 | 0.16453 | -0.024 | -2.5582
-13.5 | -0.4155 | 0.16044 | -0.0271 | -2.5898
-13 | -0.3928 | 0.15147 | -0.0281 | -2.5933
-12.5 | -0.3871 | 0.14579 | -0.0307 | -2.6552
-12 | -0.3913 | 0.14259 | -0.0336 | -2.7442
-11.5 | -0.371 | 0.1344 | -0.0341 | -2.7604
-11 | -0.3645 | 0.12869 | -0.0352 | -2.8324
-10.5 | -0.3625 | 0.12367 | -0.036 | -2.9312
-10 | -0.3531 | 0.11711 | -0.0356 | -3.0151
-9.5 | -0.3376 | 0.1106 | -0.0339 | -3.0524
-9 | -0.342 | 0.10654 | -0.0318 | -3.2101
-8.5 | -0.3712 | 0.10488 | -0.0283 | -3.5393
-8 | -0.3576 | 0.09892 | -0.0237 | -3.615
-7.5 | -0.3616 | 0.09497 | -0.0182 | -3.8075
-7 | -0.3751 | 0.09188 | -0.0119 | -4.0825
-6.5 | -0.386 | 0.08846 | -0.0055 | -4.3636
-6 | -0.4041 | 0.08561 | 0.0019 | -4.7202
-5 | -0.443 | 0.05178 | -0.0497 | -8.5554
-4.5 | -0.3833 | 0.04183 | -0.0568 | -9.1633
-4 | -0.3293 | 0.03631 | -0.0589 | -9.0691
-3.5 | -0.2769 | 0.03286 | -0.0594 | -8.4267
-3 | -0.2297 | 0.03017 | -0.0584 | -7.6135
-2.5 | -0.1854 | 0.02835 | -0.0568 | -6.5397
-2 | -0.1274 | 0.0253 | -0.0583 | -5.0356
-1.5 | -0.1395 | 0.02527 | -0.0395 | -5.5204
-1 | -0.1162 | 0.02438 | -0.0339 | -4.7662
0 | -0.0055 | 0.02674 | -0.0431 | -0.20568
0.5 | 0.057 | 0.02874 | -0.0484 | 1.9833
1 | 0.1334 | 0.03128 | -0.056 | 4.2647
1.5 | 0.2073 | 0.03396 | -0.0628 | 6.1042
2 | 0.2659 | 0.03623 | -0.0666 | 7.3392
2.5 | 0.329 | 0.03879 | -0.0711 | 8.4816
3 | 0.3838 | 0.04125 | -0.074 | 9.3042
3.5 | 0.4386 | 0.04376 | -0.0767 | 10.0229
4 | 0.4912 | 0.04635 | -0.079 | 10.5976
4.5 | 0.5561 | 0.04901 | -0.0826 | 11.3467
5 | 0.6052 | 0.05143 | -0.0838 | 11.7675
5.5 | 0.663 | 0.05378 | -0.0856 | 12.328
6 | 0.7093 | 0.05605 | -0.0857 | 12.6548
6.5 | 0.7807 | 0.0572 | -0.087 | 13.6486
7 | 0.8614 | 0.05623 | -0.0865 | 15.3192
8 | 1.0686 | 0.03215 | -0.0602 | 33.2379
8.5 | 1.0905 | 0.03829 | -0.0552 | 28.48
9 | 1.2015 | 0.04504 | -0.0601 | 26.6763
9.5 | 1.2577 | 0.05247 | -0.0597 | 23.9699
10 | 1.2755 | 0.0596 | -0.0555 | 21.401
10.5 | 1.2777 | 0.06761 | -0.0508 | 18.8981
11 | 1.2459 | 0.07599 | -0.0447 | 16.3956
11.5 | 1.1977 | 0.08476 | -0.0404 | 14.1305
12 | 1.1495 | 0.09572 | -0.0405 | 12.009
12.5 | 1.0872 | 0.11019 | -0.0463 | 9.8666
13 | 0.8971 | 0.16889 | -0.0964 | 5.3117
13.5 | 0.9025 | 0.17759 | -0.0997 | 5.0819
14 | 0.9235 | 0.18771 | -0.1018 | 4.9198
14.5 | 0.9317 | 0.19537 | -0.1049 | 4.7689
15 | 0.9372 | 0.20183 | -0.1085 | 4.6435
15.5 | 0.9506 | 0.20954 | -0.1117 | 4.5366

## 3. Re 50k Mach 0.10 (1)
BIGFOIL.COM POLAR EXPORT
NACA63-511 a=0.8
NACA63-511 a=0.8 |  |  |  | Cl Max: | 1.065 | at alpha= | 9.5 | deg
JavaFoil+Calcfoil stall+Eppler ext transition |  |  |  | L/D Max: | 45.11 | at alpha= | 4.5 | deg
Re: | 50000 |  |  | Cd Min: | 0.01643 | at alpha= | -2 | deg
Mach: | 0.1 |  |  | Cl=0 at alpha= | -3.883 | deg
|  |  |  | @ Cl=0.1, Cd= | 0.03463
|  |  |  | @ Cl=0.4, Cd= | 0.016662
|  |  |  | @ Cl=0.6, Cd= | 0.017975
alpha (deg) | Cl | Cd | Cm | Cl/Cd
-17.5 | -0.37 | 0.39627 | -0.023 | -0.933
-17 | -0.389 | 0.37978 | -0.024 | -1.025
-16.5 | -0.409 | 0.34888 | -0.024 | -1.172
-16 | -0.428 | 0.29016 | -0.025 | -1.476
-15.5 | -0.447 | 0.27795 | -0.025 | -1.608
-15 | -0.464 | 0.25139 | -0.025 | -1.847
-14.5 | -0.481 | 0.22448 | -0.027 | -2.141
-14 | -0.495 | 0.20505 | -0.028 | -2.413
-13.5 | -0.506 | 0.18445 | -0.028 | -2.746
-13 | -0.515 | 0.17163 | -0.028 | -3.001
-12.5 | -0.52 | 0.15551 | -0.028 | -3.345
-12 | -0.518 | 0.14359 | -0.029 | -3.604
-11.5 | -0.511 | 0.13144 | -0.029 | -3.887
-11 | -0.5 | 0.11975 | -0.03 | -4.178
-10.5 | -0.486 | 0.10863 | -0.03 | -4.472
-10 | -0.467 | 0.09925 | -0.03 | -4.707
-9.5 | -0.445 | 0.09065 | -0.03 | -4.905
-9 | -0.418 | 0.08467 | -0.031 | -4.94
-8.5 | -0.388 | 0.07827 | -0.031 | -4.96
-8 | -0.355 | 0.07247 | -0.031 | -4.897
-7.5 | -0.318 | 0.06535 | -0.032 | -4.864
-7 | -0.278 | 0.06094 | -0.032 | -4.565
-6.5 | -0.237 | 0.05687 | -0.033 | -4.163
-6 | -0.194 | 0.05317 | -0.034 | -3.645
-5.5 | -0.15 | 0.04993 | -0.035 | -2.994
-5 | -0.104 | 0.04706 | -0.036 | -2.214
-4.5 | -0.058 | 0.04449 | -0.037 | -1.304
-4 | -0.011 | 0.04239 | -0.038 | -0.263
-3.5 | 0.036 | 0.04054 | -0.04 | 0.895
-3 | 0.084 | 0.03906 | -0.042 | 2.154
-2.5 | 0.164 | 0.01691 | -0.089 | 9.708
-2 | 0.224 | 0.01643 | -0.09 | 13.631
-1.5 | 0.284 | 0.01645 | -0.09 | 17.238
-1 | 0.344 | 0.01651 | -0.09 | 20.815
-0.5 | 0.403 | 0.01667 | -0.091 | 24.188
0 | 0.451 | 0.01726 | -0.091 | 26.151
0.5 | 0.509 | 0.01749 | -0.092 | 29.114
1 | 0.567 | 0.01779 | -0.092 | 31.87
1.5 | 0.624 | 0.01811 | -0.092 | 34.473
2 | 0.68 | 0.01852 | -0.093 | 36.705
2.5 | 0.736 | 0.01873 | -0.093 | 39.309
3 | 0.792 | 0.0192 | -0.093 | 41.228
3.5 | 0.846 | 0.01977 | -0.094 | 42.814
4 | 0.9 | 0.02044 | -0.094 | 44.033
4.5 | 0.952 | 0.0211 | -0.094 | 45.11
5 | 1.014 | 0.02391 | -0.096 | 42.402
5.5 | 1.063 | 0.02475 | -0.096 | 42.937
6 | 0.914 | 0.04703 | -0.046 | 19.436
6.5 | 0.948 | 0.05071 | -0.042 | 18.69
7 | 0.979 | 0.05459 | -0.04 | 17.933
7.5 | 1.007 | 0.05859 | -0.038 | 17.189
8 | 1.031 | 0.06486 | -0.037 | 15.902
8.5 | 1.051 | 0.07062 | -0.036 | 14.887
9 | 1.062 | 0.07562 | -0.034 | 14.048
9.5 | 1.065 | 0.0828 | -0.032 | 12.866
10 | 1.062 | 0.08914 | -0.032 | 11.914
10.5 | 1.052 | 0.09947 | -0.031 | 10.577
11 | 1.036 | 0.10942 | -0.03 | 9.464
11.5 | 1.013 | 0.1189 | -0.03 | 8.524
12 | 0.986 | 0.13006 | -0.03 | 7.581
12.5 | 0.954 | 0.15071 | -0.028 | 6.33
13 | 0.918 | 0.16616 | -0.027 | 5.527
13.5 | 0.88 | 0.17455 | -0.025 | 5.04
14 | 0.839 | 0.18337 | -0.027 | 4.577
14.5 | 0.797 | 0.21696 | -0.023 | 3.676

## 4. Re 50k Mach 0.10 (2)
BIGFOIL.COM POLAR EXPORT
NACA63-511 a=0.8
NACA63-511 a=0.8 |  |  |  | Cl Max: | 1.2723 | at alpha= | 10 | deg
XFOIL ncrit=9 |  |  |  | L/D Max: | 32.3951 | at alpha= | 8 | deg
Re: | 50000 |  |  | Cd Min: | 0.24472 | at alpha= | -20 | deg
Mach: | 0.1 |  |  | Cl=0 at alpha= | 0.058015 | deg
|  |  |  | @ Cl=0.1, Cd= | 0.030301
|  |  |  | @ Cl=0.4, Cd= | 0.042102
|  |  |  | @ Cl=0.6, Cd= | 0.051357
alpha (deg) | Cl | Cd | Cm | Cl/Cd
-20 | -0.613 | 0.24472 | 0.0157 | -2.5049
-19.5 | -0.5946 | 0.23629 | 0.012 | -2.5164
-19 | -0.5715 | 0.22673 | 0.0096 | -2.5206
-18.5 | -0.5545 | 0.22095 | 0.0057 | -2.5096
-18 | -0.5469 | 0.22013 | 0 | -2.4844
-17.5 | -0.5241 | 0.20937 | -0.0024 | -2.5032
-17 | -0.5041 | 0.2021 | -0.0052 | -2.4943
-16.5 | -0.5019 | 0.20181 | -0.0108 | -2.487
-16 | -0.4728 | 0.18947 | -0.0119 | -2.4954
-15.5 | -0.4627 | 0.18518 | -0.0159 | -2.4986
-15 | -0.4471 | 0.17766 | -0.0187 | -2.5166
-14.5 | -0.4316 | 0.17133 | -0.0213 | -2.5191
-14 | -0.4183 | 0.1645 | -0.0239 | -2.5429
-13.5 | -0.4173 | 0.16145 | -0.0275 | -2.5847
-13 | -0.3924 | 0.15193 | -0.0283 | -2.5828
-12.5 | -0.3835 | 0.14574 | -0.0306 | -2.6314
-12 | -0.3935 | 0.14358 | -0.0341 | -2.7406
-11.5 | -0.3728 | 0.13526 | -0.0345 | -2.7562
-11 | -0.3663 | 0.12954 | -0.0356 | -2.8277
-10.5 | -0.3644 | 0.12451 | -0.0364 | -2.9267
-10 | -0.3451 | 0.11666 | -0.0353 | -2.9582
-9.5 | -0.3354 | 0.11091 | -0.0339 | -3.0241
-9 | -0.3437 | 0.10725 | -0.0319 | -3.2047
-8.5 | -0.3525 | 0.10314 | -0.0286 | -3.4177
-8 | -0.3594 | 0.0996 | -0.0237 | -3.6084
-7.5 | -0.363 | 0.0956 | -0.0182 | -3.7971
-7 | -0.3769 | 0.09251 | -0.0119 | -4.0742
-6.5 | -0.3875 | 0.08906 | -0.0054 | -4.351
-6 | -0.405 | 0.08614 | 0.0019 | -4.7016
-5 | -0.457 | 0.05552 | -0.0437 | -8.2313
-4.5 | -0.3879 | 0.04254 | -0.0566 | -9.1185
-4 | -0.3338 | 0.03681 | -0.0588 | -9.0682
-3.5 | -0.281 | 0.03324 | -0.0595 | -8.4537
-3 | -0.233 | 0.03044 | -0.0587 | -7.6544
-2.5 | -0.1882 | 0.02863 | -0.057 | -6.5735
-2 | -0.136 | 0.02652 | -0.0573 | -5.1282
-1.5 | -0.1377 | 0.02547 | -0.0408 | -5.4064
-1 | -0.1196 | 0.02448 | -0.0336 | -4.8856
-0.5 | -0.0608 | 0.02551 | -0.0391 | -2.3834
0 | -0.0076 | 0.02683 | -0.043 | -0.28327
0.5 | 0.0579 | 0.02888 | -0.0489 | 2.0048
1 | 0.137 | 0.03155 | -0.0569 | 4.3423
1.5 | 0.2063 | 0.03404 | -0.0628 | 6.0605
2 | 0.2676 | 0.03641 | -0.0671 | 7.3496
2.5 | 0.3361 | 0.03915 | -0.0723 | 8.5849
3 | 0.3836 | 0.04139 | -0.0741 | 9.2679
3.5 | 0.4449 | 0.04405 | -0.0777 | 10.0999
4 | 0.4912 | 0.04653 | -0.0791 | 10.5566
4.5 | 0.5499 | 0.04917 | -0.0819 | 11.1836
5 | 0.6074 | 0.05168 | -0.0841 | 11.7531
5.5 | 0.6586 | 0.0541 | -0.0852 | 12.1738
6 | 0.7084 | 0.05637 | -0.0856 | 12.567
6.5 | 0.7804 | 0.05758 | -0.0869 | 13.5533
7 | 0.8488 | 0.05741 | -0.0857 | 14.7849
8 | 1.0658 | 0.0329 | -0.0591 | 32.3951
8.5 | 1.0958 | 0.03885 | -0.0549 | 28.2059
9 | 1.2055 | 0.04578 | -0.0595 | 26.3325
9.5 | 1.2593 | 0.0534 | -0.0589 | 23.5824
10 | 1.2723 | 0.06064 | -0.0543 | 20.9812
10.5 | 1.2692 | 0.06852 | -0.0494 | 18.5231
11 | 1.2343 | 0.0767 | -0.0434 | 16.0926
11.5 | 1.1846 | 0.0858 | -0.04 | 13.8065
12 | 1.1349 | 0.09727 | -0.0411 | 11.6675
12.5 | 1.0279 | 0.12011 | -0.0555 | 8.558
13 | 1.022 | 0.13461 | -0.0606 | 7.5923
13.5 | 0.9036 | 0.17827 | -0.1003 | 5.0687
14 | 0.9255 | 0.18854 | -0.1024 | 4.9088
14.5 | 0.9348 | 0.19636 | -0.1055 | 4.7606
15 | 0.9396 | 0.20269 | -0.1092 | 4.6357

## 5. Re 50k Mach 0.25 (1)
BIGFOIL.COM POLAR EXPORT
NACA63-511 a=0.8
NACA63-511 a=0.8 |  |  |  | Cl Max: | 1.087 | at alpha= | 5.5 | deg
JavaFoil+Calcfoil stall+Eppler ext transition |  |  |  | L/D Max: | 44.839 | at alpha= | 4.5 | deg
Re: | 50000 |  |  | Cd Min: | 0.01663 | at alpha= | -1.5 | deg
Mach: | 0.25 |  |  | Cl=0 at alpha= | -3.8854 | deg
|  |  |  | @ Cl=0.1, Cd= | 0.03899
|  |  |  | @ Cl=0.4, Cd= | 0.016862
|  |  |  | @ Cl=0.6, Cd= | 0.018182
alpha (deg) | Cl | Cd | Cm | Cl/Cd
-15.5 | -0.067 | 0.82483 | -0.026 | -0.081
-15 | -0.165 | 0.61473 | -0.024 | -0.269
-14.5 | -0.228 | 0.45502 | -0.025 | -0.502
-14 | -0.281 | 0.38612 | -0.026 | -0.727
-13.5 | -0.326 | 0.29685 | -0.026 | -1.1
-13 | -0.367 | 0.24836 | -0.026 | -1.476
-12.5 | -0.401 | 0.21489 | -0.027 | -1.865
-12 | -0.422 | 0.19596 | -0.028 | -2.152
-11.5 | -0.436 | 0.16613 | -0.029 | -2.625
-11 | -0.444 | 0.14914 | -0.029 | -2.976
-10.5 | -0.445 | 0.12715 | -0.03 | -3.499
-10 | -0.439 | 0.11502 | -0.031 | -3.817
-9.5 | -0.427 | 0.10455 | -0.031 | -4.082
-9 | -0.408 | 0.09312 | -0.031 | -4.384
-8.5 | -0.384 | 0.08446 | -0.031 | -4.547
-8 | -0.355 | 0.07526 | -0.032 | -4.714
-7.5 | -0.32 | 0.06902 | -0.033 | -4.635
-7 | -0.281 | 0.06414 | -0.033 | -4.388
-6.5 | -0.24 | 0.05924 | -0.034 | -4.06
-6 | -0.197 | 0.05405 | -0.034 | -3.654
-5.5 | -0.153 | 0.05054 | -0.035 | -3.022
-5 | -0.107 | 0.04748 | -0.037 | -2.246
-4.5 | -0.059 | 0.04497 | -0.038 | -1.322
-4 | -0.011 | 0.04282 | -0.039 | -0.267
-3.5 | 0.037 | 0.04093 | -0.04 | 0.91
-3 | 0.086 | 0.03941 | -0.042 | 2.191
-2.5 | 0.136 | 0.03791 | -0.045 | 3.587
-2 | 0.23 | 0.01715 | -0.092 | 13.417
-1.5 | 0.291 | 0.01663 | -0.092 | 17.528
-1 | 0.353 | 0.01677 | -0.093 | 21.064
-0.5 | 0.414 | 0.01689 | -0.093 | 24.541
0 | 0.464 | 0.01751 | -0.094 | 26.477
0.5 | 0.523 | 0.01777 | -0.094 | 29.42
1 | 0.582 | 0.01806 | -0.094 | 32.227
1.5 | 0.641 | 0.01846 | -0.095 | 34.722
2 | 0.698 | 0.01864 | -0.095 | 37.415
2.5 | 0.755 | 0.01911 | -0.095 | 39.542
3 | 0.812 | 0.01969 | -0.096 | 41.265
3.5 | 0.868 | 0.02026 | -0.096 | 42.862
4 | 0.923 | 0.02098 | -0.096 | 43.984
4.5 | 0.976 | 0.02176 | -0.097 | 44.839
5 | 1.038 | 0.02457 | -0.098 | 42.245
5.5 | 1.087 | 0.02563 | -0.098 | 42.401
6 | 0.934 | 0.04801 | -0.045 | 19.451
6.5 | 0.966 | 0.05159 | -0.042 | 18.735
7 | 0.995 | 0.05627 | -0.04 | 17.69
7.5 | 1.019 | 0.06097 | -0.039 | 16.721
8 | 1.038 | 0.06734 | -0.038 | 15.412
8.5 | 1.05 | 0.07396 | -0.035 | 14.191
9 | 1.048 | 0.08113 | -0.033 | 12.919
9.5 | 1.034 | 0.09068 | -0.032 | 11.408
10 | 1.01 | 0.101 | -0.031 | 9.997
10.5 | 0.974 | 0.11353 | -0.031 | 8.576

## 6. Re 50k Mach 0.25 (2)
BIGFOIL.COM POLAR EXPORT
NACA63-511 a=0.8
NACA63-511 a=0.8 |  |  |  | Cl Max: | 1.2597 | at alpha= | 9.5 | deg
XFOIL ncrit=9 |  |  |  | L/D Max: | 35.1229 | at alpha= | 7.5 | deg
Re: | 50000 |  |  | Cd Min: | 0.25456 | at alpha= | -20 | deg
Mach: | 0.25 |  |  | Cl=0 at alpha= | 0.11049 | deg
|  |  |  | @ Cl=0.1, Cd= | 0.031079
|  |  |  | @ Cl=0.4, Cd= | 0.042722
|  |  |  | @ Cl=0.6, Cd= | 0.051981
alpha (deg) | Cl | Cd | Cm | Cl/Cd
-20 | -0.6289 | 0.25456 | 0.0152 | -2.4705
-19.5 | -0.5973 | 0.23674 | 0.0138 | -2.523
-19 | -0.5777 | 0.22999 | 0.0101 | -2.5118
-18.5 | -0.5628 | 0.22579 | 0.0053 | -2.4926
-18 | -0.5609 | 0.22862 | -0.0011 | -2.4534
-17.5 | -0.5246 | 0.21097 | -0.0018 | -2.4866
-17 | -0.5095 | 0.20602 | -0.006 | -2.4731
-16.5 | -0.4975 | 0.20093 | -0.0103 | -2.476
-16 | -0.4734 | 0.19189 | -0.0124 | -2.467
-15.5 | -0.4733 | 0.1915 | -0.0178 | -2.4715
-15 | -0.4418 | 0.17886 | -0.0188 | -2.4701
-14.5 | -0.4396 | 0.17653 | -0.0233 | -2.4902
-14 | -0.4128 | 0.16617 | -0.0245 | -2.4842
-13.5 | -0.4062 | 0.16109 | -0.0278 | -2.5216
-13 | -0.3974 | 0.15609 | -0.0303 | -2.546
-12.5 | -0.3751 | 0.1473 | -0.0314 | -2.5465
-12 | -0.3656 | 0.1411 | -0.0333 | -2.5911
-11.5 | -0.3614 | 0.13589 | -0.0352 | -2.6595
-11 | -0.347 | 0.12923 | -0.0357 | -2.6851
-10.5 | -0.3371 | 0.12335 | -0.0359 | -2.7329
-10 | -0.3312 | 0.11795 | -0.0356 | -2.808
-9.5 | -0.3363 | 0.11392 | -0.0347 | -2.9521
-9 | -0.3561 | 0.11152 | -0.0325 | -3.1931
-8.5 | -0.3321 | 0.10397 | -0.0288 | -3.1942
-8 | -0.339 | 0.1001 | -0.0242 | -3.3866
-7.5 | -0.3725 | 0.09913 | -0.0181 | -3.7577
-6 | -0.405 | 0.0885 | 0.0014 | -4.5763
-4.5 | -0.4133 | 0.0465 | -0.0548 | -8.8882
-4 | -0.36 | 0.03988 | -0.0579 | -9.0271
-3.5 | -0.3041 | 0.03541 | -0.0599 | -8.588
-3 | -0.2514 | 0.03209 | -0.0599 | -7.8342
-2.5 | -0.2043 | 0.03001 | -0.0587 | -6.8077
-2 | -0.1561 | 0.02833 | -0.0574 | -5.5101
-1.5 | -0.1285 | 0.02632 | -0.0484 | -4.8822
-1 | -0.1315 | 0.02579 | -0.0336 | -5.0989
-0.5 | -0.0767 | 0.02599 | -0.0379 | -2.9511
0 | -0.0198 | 0.02734 | -0.0425 | -0.72421
0.5 | 0.0698 | 0.0301 | -0.0527 | 2.3189
1 | 0.1435 | 0.03249 | -0.0595 | 4.4167
1.5 | 0.2192 | 0.0352 | -0.0662 | 6.2273
2 | 0.2766 | 0.03743 | -0.0696 | 7.3898
2.5 | 0.3362 | 0.03991 | -0.0732 | 8.424
3 | 0.3963 | 0.04254 | -0.0766 | 9.3159
3.5 | 0.447 | 0.04503 | -0.0786 | 9.9267
4 | 0.5029 | 0.04772 | -0.081 | 10.5386
4.5 | 0.5664 | 0.05043 | -0.0841 | 11.2314
5 | 0.6212 | 0.05296 | -0.0857 | 11.7296
5.5 | 0.6699 | 0.05548 | -0.0863 | 12.0746
6 | 0.7194 | 0.05784 | -0.0864 | 12.4378
6.5 | 0.7827 | 0.05941 | -0.0865 | 13.1745
7 | 0.8894 | 0.05671 | -0.0858 | 15.6833
7.5 | 1.086 | 0.03092 | -0.0665 | 35.1229
8 | 1.0611 | 0.03641 | -0.055 | 29.1431
8.5 | 1.1311 | 0.04211 | -0.0538 | 26.8606
9 | 1.2193 | 0.04977 | -0.0559 | 24.4987
9.5 | 1.2597 | 0.05813 | -0.0541 | 21.6704
10 | 1.2499 | 0.06569 | -0.0484 | 19.0272
10.5 | 1.2194 | 0.07323 | -0.0427 | 16.6516
11 | 1.1769 | 0.0821 | -0.0398 | 14.335
11.5 | 1.1328 | 0.09313 | -0.0407 | 12.1636
12 | 1.0978 | 0.10607 | -0.0446 | 10.3498
12.5 | 0.9722 | 0.13864 | -0.0711 | 7.0124
13.5 | 0.9105 | 0.18203 | -0.1038 | 5.0019
14 | 0.9368 | 0.193 | -0.1058 | 4.8539
14.5 | 0.9524 | 0.2019 | -0.1087 | 4.7172

## 7. Re 50k Mach 0.50 (1)
BIGFOIL.COM POLAR EXPORT
NACA63-511 a=0.8
NACA63-511 a=0.8 |  |  |  | Cl Max: | 1.254 | at alpha= | 20 | deg
JavaFoil+Calcfoil stall+Eppler ext transition |  |  |  | L/D Max: | 43.128 | at alpha= | 4 | deg
Re: | 50000 |  |  | Cd Min: | 0.0179 | at alpha= | -0.5 | deg
Mach: | 0.5 |  |  | Cl=0 at alpha= | -3.8796 | deg
|  |  |  | @ Cl=0.1, Cd= | 0.040767
|  |  |  | @ Cl=0.4, Cd= | 0.018042
|  |  |  | @ Cl=0.6, Cd= | 0.018972
alpha (deg) | Cl | Cd | Cm | Cl/Cd
-20 | -0.879 | 0.41722 | -0.047 | -2.108
-19.5 | -0.852 | 0.40398 | -0.047 | -2.11
-19 | -0.825 | 0.39082 | -0.047 | -2.112
-18.5 | -0.799 | 0.38711 | -0.047 | -2.063
-18 | -0.772 | 0.37484 | -0.048 | -2.059
-17.5 | -0.745 | 0.40404 | -0.048 | -1.843
-17 | -0.716 | 0.36794 | -0.046 | -1.946
-16.5 | -0.689 | 0.35841 | -0.046 | -1.922
-16 | -0.662 | 0.35039 | -0.046 | -1.889
-15.5 | -0.635 | 0.32833 | -0.046 | -1.934
-15 | -0.608 | 0.32303 | -0.046 | -1.882
-14.5 | -0.581 | 0.31799 | -0.046 | -1.827
-14 | -0.552 | 0.29638 | -0.043 | -1.864
-13.5 | -0.525 | 0.28512 | -0.043 | -1.842
-13 | -0.498 | 0.28018 | -0.043 | -1.777
-12.5 | -0.471 | 0.2757 | -0.043 | -1.708
-12 | -0.444 | 0.27148 | -0.043 | -1.634
-11.5 | -0.416 | 0.2711 | -0.043 | -1.536
-11 | -0.388 | 0.24031 | -0.039 | -1.615
-10.5 | -0.361 | 0.23363 | -0.039 | -1.545
-10 | -0.334 | 0.2312 | -0.04 | -1.444
-9.5 | -0.307 | 0.22864 | -0.04 | -1.341
-9 | -0.279 | 0.2064 | -0.04 | -1.353
-8.5 | -0.252 | 0.20062 | -0.036 | -1.254
-8 | -0.224 | 0.19216 | -0.036 | -1.167
-7.5 | -0.197 | 0.17216 | -0.036 | -1.145
-7 | -0.17 | 0.16047 | -0.036 | -1.058
-6.5 | -0.223 | 0.07996 | -0.036 | -2.791
-6 | -0.201 | 0.06512 | -0.037 | -3.081
-5.5 | -0.162 | 0.05805 | -0.037 | -2.784
-5 | -0.115 | 0.05187 | -0.039 | -2.224
-4.5 | -0.065 | 0.04772 | -0.04 | -1.365
-4 | -0.013 | 0.04518 | -0.042 | -0.279
-3.5 | 0.041 | 0.04274 | -0.044 | 0.967
-3 | 0.096 | 0.04089 | -0.046 | 2.351
-2.5 | 0.152 | 0.03917 | -0.049 | 3.869
-2 | 0.257 | 0.01795 | -0.103 | 14.31
-1.5 | 0.311 | 0.01882 | -0.098 | 16.502
-1 | 0.379 | 0.01809 | -0.099 | 20.92
-0.5 | 0.463 | 0.0179 | -0.104 | 25.886
0 | 0.516 | 0.01856 | -0.104 | 27.82
0.5 | 0.582 | 0.01886 | -0.105 | 30.878
1 | 0.648 | 0.01927 | -0.105 | 33.643
1.5 | 0.714 | 0.01976 | -0.105 | 36.118
2 | 0.776 | 0.02038 | -0.106 | 38.067
2.5 | 0.84 | 0.021 | -0.106 | 39.989
3 | 0.902 | 0.0218 | -0.106 | 41.4
3.5 | 0.963 | 0.02269 | -0.107 | 42.457
4 | 1.021 | 0.02367 | -0.107 | 43.128
4.5 | 1.088 | 0.02716 | -0.109 | 40.047
5 | 1.138 | 0.02851 | -0.109 | 39.919
5.5 | 0.98 | 0.04858 | -0.048 | 20.174
6 | 1.002 | 0.05355 | -0.045 | 18.714
6.5 | 1.004 | 0.06007 | -0.042 | 16.721
7 | 0.963 | 0.07395 | -0.037 | 13.026
7.5 | 0.609 | 0.13588 | -0.035 | 4.481
8 | 0.635 | 0.17922 | -0.035 | 3.542
8.5 | 0.661 | 0.18679 | -0.041 | 3.541
9 | 0.687 | 0.19436 | -0.042 | 3.537
9.5 | 0.714 | 0.23264 | -0.047 | 3.07
10 | 0.74 | 0.23534 | -0.047 | 3.144
10.5 | 0.766 | 0.22174 | -0.048 | 3.454
11 | 0.793 | 0.26028 | -0.053 | 3.047
11.5 | 0.819 | 0.26447 | -0.053 | 3.095
12 | 0.844 | 0.26949 | -0.054 | 3.132
12.5 | 0.87 | 0.27402 | -0.054 | 3.173
13 | 0.897 | 0.32619 | -0.058 | 2.749
13.5 | 0.922 | 0.3256 | -0.058 | 2.832
14 | 0.947 | 0.32234 | -0.059 | 2.939
14.5 | 0.975 | 0.33014 | -0.063 | 2.954
15 | 1 | 0.36887 | -0.063 | 2.712
15.5 | 1.025 | 0.3617 | -0.064 | 2.835
16 | 1.051 | 0.37519 | -0.064 | 2.8
16.5 | 1.078 | 0.38869 | -0.068 | 2.774
17 | 1.103 | 0.40517 | -0.068 | 2.723
17.5 | 1.128 | 0.40936 | -0.068 | 2.755
18 | 1.153 | 0.42612 | -0.069 | 2.706
18.5 | 1.181 | 0.44666 | -0.072 | 2.644
19 | 1.205 | 0.4492 | -0.072 | 2.684
19.5 | 1.23 | 0.45466 | -0.072 | 2.705
20 | 1.254 | 0.46176 | -0.073 | 2.717

## 8. Re 50k Mach 0.50 (2)
BIGFOIL.COM POLAR EXPORT
NACA63-511 a=0.8
NACA63-511 a=0.8 |  |  |  | Cl Max: | 1.2381 | at alpha= | 20 | deg
XFOIL ncrit=9 |  |  |  | L/D Max: | 25.41 | at alpha= | 7.5 | deg
Re: | 50000 |  |  | Cd Min: | 0.32561 | at alpha= | 20 | deg
Mach: | 0.5 |  |  | Cl=0 at alpha= | 0.09071 | deg
|  |  |  | @ Cl=0.1, Cd= | 0.034545
|  |  |  | @ Cl=0.4, Cd= | 0.046049
|  |  |  | @ Cl=0.6, Cd= | 0.056449
alpha (deg) | Cl | Cd | Cm | Cl/Cd
-20 | -0.6589 | 0.26288 | 0.022 | -2.5065
-19.5 | -0.6408 | 0.25957 | 0.0157 | -2.4687
-19 | -0.6197 | 0.25205 | 0.0104 | -2.4586
-18.5 | -0.5916 | 0.23994 | 0.0073 | -2.4656
-18 | -0.5702 | 0.23338 | 0.0022 | -2.4432
-17.5 | -0.5612 | 0.23404 | -0.0044 | -2.3979
-17 | -0.5256 | 0.21767 | -0.0063 | -2.4147
-16.5 | -0.5135 | 0.21541 | -0.012 | -2.3838
-16 | -0.4845 | 0.20338 | -0.0148 | -2.3822
-15.5 | -0.4669 | 0.1977 | -0.0191 | -2.3617
-15 | -0.446 | 0.18946 | -0.0225 | -2.3541
-14.5 | -0.4321 | 0.18466 | -0.0264 | -2.34
-14 | -0.4066 | 0.175 | -0.0286 | -2.3234
-13.5 | -0.3944 | 0.1694 | -0.0321 | -2.3282
-13 | -0.3831 | 0.16435 | -0.0349 | -2.331
-12.5 | -0.3586 | 0.15512 | -0.0363 | -2.3118
-12 | -0.3442 | 0.14848 | -0.038 | -2.3182
-11.5 | -0.332 | 0.14239 | -0.0392 | -2.3316
-11 | -0.3221 | 0.13657 | -0.0398 | -2.3585
-10.5 | -0.3146 | 0.13104 | -0.0396 | -2.4008
-10 | -0.3134 | 0.12634 | -0.0385 | -2.4806
-9.5 | -0.322 | 0.12296 | -0.0364 | -2.6187
-9 | -0.3191 | 0.11745 | -0.0334 | -2.7169
-8.5 | -0.3205 | 0.11318 | -0.0293 | -2.8318
-8 | -0.3171 | 0.10798 | -0.0251 | -2.9367
-7.5 | -0.337 | 0.1055 | -0.0201 | -3.1943
-7 | -0.332 | 0.10021 | -0.0156 | -3.313
-6.5 | -0.3483 | 0.09696 | -0.0102 | -3.5922
-6 | -0.3537 | 0.09259 | -0.0054 | -3.8201
-5.5 | -0.3735 | 0.08916 | 0 | -4.1891
-5 | -0.4776 | 0.07877 | -0.0206 | -6.0632
-4.5 | -0.4817 | 0.0684 | -0.0306 | -7.0424
-4 | -0.4614 | 0.05768 | -0.042 | -7.9993
-3.5 | -0.4128 | 0.04841 | -0.0524 | -8.5272
-3 | -0.3489 | 0.04154 | -0.0595 | -8.3991
-2.5 | -0.286 | 0.03684 | -0.0622 | -7.7633
-2 | -0.2267 | 0.03402 | -0.0627 | -6.6637
-1.5 | -0.1714 | 0.03221 | -0.0614 | -5.3213
-1 | -0.1007 | 0.02974 | -0.0635 | -3.386
-0.5 | -0.0952 | 0.03058 | -0.0445 | -3.1131
0 | -0.0166 | 0.03138 | -0.0496 | -0.529
0.5 | 0.0749 | 0.03377 | -0.0596 | 2.2179
1 | 0.1575 | 0.03632 | -0.0672 | 4.3365
1.5 | 0.2249 | 0.03865 | -0.0719 | 5.8189
2 | 0.2964 | 0.04138 | -0.0768 | 7.1629
2.5 | 0.3545 | 0.04395 | -0.0795 | 8.066
3 | 0.4152 | 0.04675 | -0.0823 | 8.8813
3.5 | 0.4697 | 0.04959 | -0.0841 | 9.4717
4 | 0.5299 | 0.0526 | -0.0864 | 10.0741
4.5 | 0.5871 | 0.05566 | -0.088 | 10.548
5 | 0.6376 | 0.05875 | -0.0885 | 10.8528
5.5 | 0.6949 | 0.0618 | -0.0892 | 11.2443
6 | 0.7494 | 0.06471 | -0.0888 | 11.5809
6.5 | 0.8242 | 0.06629 | -0.0877 | 12.4332
7.5 | 1.0784 | 0.04244 | -0.0528 | 25.41
8 | 1.0993 | 0.04859 | -0.0473 | 22.624
8.5 | 1.1273 | 0.05591 | -0.044 | 20.1628
9 | 1.1258 | 0.0651 | -0.0425 | 17.2934
9.5 | 1.0909 | 0.07651 | -0.0443 | 14.2583
10 | 1.0446 | 0.09088 | -0.0508 | 11.4943
10.5 | 0.9987 | 0.10819 | -0.0613 | 9.231
11 | 0.9723 | 0.1251 | -0.0717 | 7.7722
11.5 | 0.9608 | 0.13977 | -0.0802 | 6.8742
12 | 0.9588 | 0.15317 | -0.0877 | 6.2597
12.5 | 0.969 | 0.16565 | -0.0934 | 5.8497
13 | 0.9708 | 0.1793 | -0.1022 | 5.4144
13.5 | 0.9627 | 0.19934 | -0.1192 | 4.8294
14 | 0.9901 | 0.21071 | -0.1223 | 4.6989
14.5 | 0.9941 | 0.2169 | -0.1286 | 4.5832
15 | 1.0148 | 0.22646 | -0.1329 | 4.4811
15.5 | 1.0349 | 0.23526 | -0.1373 | 4.399
16 | 1.0595 | 0.2458 | -0.1412 | 4.3104
16.5 | 1.0886 | 0.25819 | -0.1445 | 4.2163
17 | 1.1105 | 0.26778 | -0.1488 | 4.1471
17.5 | 1.1217 | 0.27204 | -0.1556 | 4.1233
18 | 1.1397 | 0.28014 | -0.1614 | 4.0683
18.5 | 1.1708 | 0.29458 | -0.1646 | 3.9745
19 | 1.1849 | 0.29895 | -0.1714 | 3.9635
19.5 | 1.2049 | 0.30744 | -0.1776 | 3.9191
20 | 1.2381 | 0.32561 | -0.1794 | 3.8024

## 9. Re 100k Mach 0.00 (1)
BIGFOIL.COM POLAR EXPORT
NACA63-511 a=0.8
NACA63-511 a=0.8 |  |  |  | Cl Max: | 1.148 | at alpha= | 6.5 | deg
JavaFoil+Calcfoil stall+Eppler ext transition |  |  |  | L/D Max: | 61.43 | at alpha= | 4.5 | deg
Re: | 100000 |  |  | Cd Min: | 0.01229 | at alpha= | -2 | deg
Mach: | 0 |  |  | Cl=0 at alpha= | -3.883 | deg
|  |  |  | @ Cl=0.1, Cd= | 0.014992
|  |  |  | @ Cl=0.4, Cd= | 0.012548
|  |  |  | @ Cl=0.6, Cd= | 0.013327
alpha (deg) | Cl | Cd | Cm | Cl/Cd
-17.5 | -0.414 | 0.29083 | -0.024 | -1.422
-17 | -0.431 | 0.27313 | -0.025 | -1.577
-16.5 | -0.448 | 0.25109 | -0.026 | -1.783
-16 | -0.464 | 0.22716 | -0.026 | -2.043
-15.5 | -0.48 | 0.20657 | -0.027 | -2.323
-15 | -0.494 | 0.19218 | -0.027 | -2.571
-14.5 | -0.507 | 0.17111 | -0.028 | -2.963
-14 | -0.518 | 0.16325 | -0.028 | -3.172
-13.5 | -0.526 | 0.14733 | -0.028 | -3.572
-13 | -0.532 | 0.13669 | -0.029 | -3.889
-12.5 | -0.534 | 0.12864 | -0.029 | -4.149
-12 | -0.528 | 0.12141 | -0.03 | -4.353
-11.5 | -0.519 | 0.10782 | -0.03 | -4.817
-11 | -0.507 | 0.10108 | -0.03 | -5.014
-10.5 | -0.49 | 0.09225 | -0.03 | -5.316
-10 | -0.47 | 0.08435 | -0.031 | -5.576
-9.5 | -0.447 | 0.07796 | -0.031 | -5.728
-9 | -0.419 | 0.07344 | -0.031 | -5.708
-8.5 | -0.388 | 0.06824 | -0.031 | -5.691
-8 | -0.355 | 0.06339 | -0.032 | -5.594
-7.5 | -0.317 | 0.05806 | -0.033 | -5.465
-7 | -0.277 | 0.05495 | -0.033 | -5.049
-6.5 | -0.236 | 0.05115 | -0.034 | -4.614
-6 | -0.193 | 0.04762 | -0.035 | -4.055
-5.5 | -0.149 | 0.04512 | -0.036 | -3.302
-5 | -0.104 | 0.04272 | -0.037 | -2.43
-4.5 | -0.058 | 0.04044 | -0.038 | -1.429
-4 | -0.011 | 0.03864 | -0.039 | -0.287
-3.5 | 0.036 | 0.03695 | -0.041 | 0.977
-3 | 0.104 | 0.01362 | -0.089 | 7.637
-2.5 | 0.163 | 0.01354 | -0.09 | 12.062
-2 | 0.223 | 0.01229 | -0.09 | 18.128
-1.5 | 0.282 | 0.01234 | -0.091 | 22.87
-1 | 0.342 | 0.01241 | -0.091 | 27.567
-0.5 | 0.401 | 0.01255 | -0.092 | 31.973
0 | 0.454 | 0.01279 | -0.092 | 35.521
0.5 | 0.513 | 0.013 | -0.092 | 39.419
1 | 0.571 | 0.01321 | -0.093 | 43.182
1.5 | 0.628 | 0.01344 | -0.093 | 46.77
2 | 0.684 | 0.01374 | -0.093 | 49.764
2.5 | 0.741 | 0.01406 | -0.094 | 52.704
3 | 0.797 | 0.0144 | -0.094 | 55.315
3.5 | 0.852 | 0.01481 | -0.094 | 57.504
4 | 0.906 | 0.01527 | -0.095 | 59.319
4.5 | 0.958 | 0.0156 | -0.095 | 61.43
5 | 1.013 | 0.02013 | -0.096 | 50.302
5.5 | 1.061 | 0.02098 | -0.096 | 50.595
6 | 1.106 | 0.02187 | -0.096 | 50.58
6.5 | 1.148 | 0.02274 | -0.096 | 50.482
7 | 0.977 | 0.04999 | -0.042 | 19.536
7.5 | 1.005 | 0.05364 | -0.04 | 18.733
8 | 1.03 | 0.05822 | -0.038 | 17.687
8.5 | 1.051 | 0.06326 | -0.037 | 16.61
9 | 1.063 | 0.06721 | -0.035 | 15.818
9.5 | 1.069 | 0.0742 | -0.034 | 14.401
10 | 1.068 | 0.07955 | -0.033 | 13.424
10.5 | 1.061 | 0.08485 | -0.033 | 12.504
11 | 1.048 | 0.09361 | -0.03 | 11.196
11.5 | 1.03 | 0.10211 | -0.031 | 10.088

## 10. Re 100k Mach 0.00 (2)
BIGFOIL.COM POLAR EXPORT
NACA63-511 a=0.8
NACA63-511 a=0.8 |  |  |  | Cl Max: | 1.3069 | at alpha= | 10.5 | deg
XFOIL ncrit=9 |  |  |  | L/D Max: | 60.4788 | at alpha= | 6.5 | deg
Re: | 100000 |  |  | Cd Min: | 0.24067 | at alpha= | -20 | deg
Mach: | 0 |  |  | Cl=0 at alpha= | -2.4786 | deg
|  |  |  | @ Cl=0.1, Cd= | 0.022336
|  |  |  | @ Cl=0.4, Cd= | 0.022873
|  |  |  | @ Cl=0.6, Cd= | 0.024195
alpha (deg) | Cl | Cd | Cm | Cl/Cd
-20 | -0.6088 | 0.24067 | 0.0166 | -2.5296
-19.5 | -0.6017 | 0.24036 | 0.0106 | -2.5033
-19 | -0.5716 | 0.22429 | 0.0095 | -2.5485
-18.5 | -0.552 | 0.21712 | 0.0067 | -2.5424
-18 | -0.5343 | 0.21077 | 0.003 | -2.535
-17.5 | -0.5178 | 0.20467 | -0.001 | -2.5299
-17 | -0.512 | 0.20306 | -0.0075 | -2.5214
-16.5 | -0.5137 | 0.20251 | -0.0136 | -2.5367
-16 | -0.4703 | 0.18479 | -0.012 | -2.5451
-15.5 | -0.4541 | 0.17828 | -0.0152 | -2.5471
-15 | -0.4432 | 0.17282 | -0.0195 | -2.5645
-14.5 | -0.4504 | 0.17141 | -0.0262 | -2.6276
-14 | -0.4156 | 0.15828 | -0.0254 | -2.6257
-13.5 | -0.4008 | 0.15187 | -0.0279 | -2.6391
-13 | -0.4074 | 0.14853 | -0.0341 | -2.7429
-12.5 | -0.3904 | 0.13909 | -0.0356 | -2.8068
-12 | -0.3695 | 0.13188 | -0.0361 | -2.8018
-11.5 | -0.3766 | 0.1273 | -0.0416 | -2.9584
-11 | -0.3586 | 0.11895 | -0.0415 | -3.0147
-10.5 | -0.3529 | 0.11342 | -0.0433 | -3.1114
-10 | -0.3683 | 0.10761 | -0.0466 | -3.4225
-9.5 | -0.3538 | 0.10216 | -0.043 | -3.4632
-9 | -0.398 | 0.09987 | -0.0425 | -3.9852
-8.5 | -0.4006 | 0.09419 | -0.0376 | -4.2531
-8 | -0.418 | 0.09087 | -0.0328 | -4.6
-7.5 | -0.4757 | 0.08828 | -0.0301 | -5.3885
-7 | -0.4915 | 0.08249 | -0.0279 | -5.9583
-6.5 | -0.5218 | 0.0738 | -0.0394 | -7.0705
-6 | -0.5076 | 0.06722 | -0.0397 | -7.5513
-5.5 | -0.4574 | 0.06098 | -0.0436 | -7.5008
-5 | -0.3604 | 0.03931 | -0.0685 | -9.1682
-4.5 | -0.2783 | 0.03186 | -0.0748 | -8.7351
-4 | -0.2052 | 0.02827 | -0.0784 | -7.2586
-3.5 | -0.1369 | 0.02567 | -0.081 | -5.3331
-3 | -0.0699 | 0.02403 | -0.0834 | -2.9089
-2.5 | -0.0019 | 0.02187 | -0.0868 | -0.086877
-2 | 0.0425 | 0.02172 | -0.083 | 1.9567
-1.5 | 0.081 | 0.02236 | -0.0775 | 3.6225
-1 | 0.1127 | 0.02232 | -0.071 | 5.0493
-0.5 | 0.1651 | 0.02223 | -0.0701 | 7.4269
0 | 0.2711 | 0.02233 | -0.0811 | 12.1406
0.5 | 0.3537 | 0.02258 | -0.088 | 15.6643
1 | 0.4232 | 0.02302 | -0.0923 | 18.384
1.5 | 0.4891 | 0.02347 | -0.0952 | 20.8394
2 | 0.5522 | 0.02389 | -0.0972 | 23.1143
2.5 | 0.6134 | 0.02428 | -0.0986 | 25.2636
3 | 0.6742 | 0.02457 | -0.0995 | 27.44
3.5 | 0.7353 | 0.02471 | -0.1001 | 29.7572
4 | 0.799 | 0.0245 | -0.1005 | 32.6122
4.5 | 0.8656 | 0.02388 | -0.1008 | 36.2479
5 | 0.9208 | 0.02347 | -0.0993 | 39.2331
5.5 | 0.9934 | 0.02109 | -0.098 | 47.1029
6 | 1.0564 | 0.01867 | -0.0947 | 56.5828
6.5 | 1.0989 | 0.01817 | -0.0903 | 60.4788
7 | 1.1174 | 0.019 | -0.0825 | 58.8105
7.5 | 1.0857 | 0.02466 | -0.0706 | 44.0268
8 | 1.091 | 0.02838 | -0.0639 | 38.4426
8.5 | 1.122 | 0.03195 | -0.0607 | 35.1174
9 | 1.1906 | 0.03639 | -0.0621 | 32.7178
9.5 | 1.2667 | 0.0436 | -0.0652 | 29.0528
10 | 1.2918 | 0.04844 | -0.0608 | 26.668
10.5 | 1.3069 | 0.0559 | -0.0563 | 23.3792
11 | 1.297 | 0.06285 | -0.05 | 20.6364
11.5 | 1.2681 | 0.06996 | -0.0437 | 18.1261
12 | 1.23 | 0.07859 | -0.0398 | 15.6508
12.5 | 1.1883 | 0.08891 | -0.0393 | 13.3652
13 | 1.1665 | 0.10051 | -0.0409 | 11.6058
13.5 | 0.9494 | 0.16392 | -0.087 | 5.7918
14 | 0.9502 | 0.17398 | -0.0917 | 5.4615
14.5 | 0.9817 | 0.18168 | -0.0903 | 5.4035
15 | 0.9628 | 0.19219 | -0.1007 | 5.0096
15.5 | 0.9747 | 0.20095 | -0.1042 | 4.8505

## 11. Re 100k Mach 0.10 (1)
BIGFOIL.COM POLAR EXPORT
NACA63-511 a=0.8
NACA63-511 a=0.8 |  |  |  | Cl Max: | 1.111 | at alpha= | 6 | deg
JavaFoil+Calcfoil stall+Eppler ext transition |  |  |  | L/D Max: | 61.224 | at alpha= | 4.5 | deg
Re: | 100000 |  |  | Cd Min: | 0.01231 | at alpha= | -2 | deg
Mach: | 0.1 |  |  | Cl=0 at alpha= | -3.883 | deg
|  |  |  | @ Cl=0.1, Cd= | 0.015324
|  |  |  | @ Cl=0.4, Cd= | 0.012565
|  |  |  | @ Cl=0.6, Cd= | 0.013366
alpha (deg) | Cl | Cd | Cm | Cl/Cd
-17.5 | -0.37 | 0.33027 | -0.024 | -1.12
-17 | -0.389 | 0.30453 | -0.025 | -1.279
-16.5 | -0.409 | 0.26768 | -0.025 | -1.528
-16 | -0.428 | 0.24862 | -0.026 | -1.723
-15.5 | -0.447 | 0.22631 | -0.026 | -1.975
-15 | -0.464 | 0.20478 | -0.026 | -2.268
-14.5 | -0.481 | 0.17966 | -0.028 | -2.676
-14 | -0.495 | 0.17106 | -0.028 | -2.893
-13.5 | -0.506 | 0.16052 | -0.028 | -3.155
-13 | -0.515 | 0.14262 | -0.029 | -3.612
-12.5 | -0.52 | 0.13104 | -0.029 | -3.971
-12 | -0.518 | 0.12262 | -0.03 | -4.221
-11.5 | -0.511 | 0.11377 | -0.03 | -4.491
-11 | -0.5 | 0.103 | -0.03 | -4.858
-10.5 | -0.486 | 0.0934 | -0.03 | -5.202
-10 | -0.467 | 0.08613 | -0.031 | -5.425
-9.5 | -0.445 | 0.08038 | -0.031 | -5.532
-9 | -0.418 | 0.074 | -0.031 | -5.653
-8.5 | -0.388 | 0.06867 | -0.031 | -5.654
-8 | -0.355 | 0.06314 | -0.032 | -5.621
-7.5 | -0.318 | 0.05866 | -0.033 | -5.419
-7 | -0.278 | 0.0548 | -0.033 | -5.076
-6.5 | -0.237 | 0.05154 | -0.034 | -4.594
-6 | -0.194 | 0.04788 | -0.035 | -4.048
-5.5 | -0.15 | 0.04527 | -0.035 | -3.303
-5 | -0.104 | 0.04267 | -0.037 | -2.443
-4.5 | -0.058 | 0.04056 | -0.038 | -1.431
-4 | -0.011 | 0.03867 | -0.04 | -0.288
-3.5 | 0.036 | 0.03701 | -0.041 | 0.981
-3 | 0.105 | 0.01363 | -0.09 | 7.669
-2.5 | 0.164 | 0.01355 | -0.09 | 12.111
-2 | 0.224 | 0.01231 | -0.091 | 18.194
-1.5 | 0.284 | 0.01235 | -0.091 | 22.962
-1 | 0.344 | 0.01248 | -0.092 | 27.547
-0.5 | 0.403 | 0.01257 | -0.092 | 32.08
0 | 0.457 | 0.01282 | -0.092 | 35.622
0.5 | 0.515 | 0.01303 | -0.093 | 39.517
1 | 0.573 | 0.01325 | -0.093 | 43.27
1.5 | 0.631 | 0.0135 | -0.093 | 46.763
2 | 0.687 | 0.01379 | -0.094 | 49.85
2.5 | 0.744 | 0.0141 | -0.094 | 52.786
3 | 0.801 | 0.01446 | -0.094 | 55.371
3.5 | 0.856 | 0.01487 | -0.095 | 57.554
4 | 0.91 | 0.0152 | -0.095 | 59.868
4.5 | 0.963 | 0.01572 | -0.095 | 61.224
5 | 1.017 | 0.02024 | -0.096 | 50.243
5.5 | 1.066 | 0.02111 | -0.096 | 50.501
6 | 1.111 | 0.02205 | -0.096 | 50.365
6.5 | 0.95 | 0.04647 | -0.047 | 20.447
7 | 0.98 | 0.0502 | -0.042 | 19.516
7.5 | 1.007 | 0.05371 | -0.039 | 18.757
8 | 1.032 | 0.05818 | -0.038 | 17.731
8.5 | 1.052 | 0.06356 | -0.037 | 16.545
9 | 1.063 | 0.06782 | -0.036 | 15.668
9.5 | 1.066 | 0.07403 | -0.034 | 14.393
10 | 1.062 | 0.07955 | -0.033 | 13.352
10.5 | 1.052 | 0.08745 | -0.032 | 12.032
11 | 1.036 | 0.09635 | -0.031 | 10.75

## 12. Re 100k Mach 0.10 (2)
BIGFOIL.COM POLAR EXPORT
NACA63-511 a=0.8
NACA63-511 a=0.8 |  |  |  | Cl Max: | 1.3019 | at alpha= | 10.5 | deg
XFOIL ncrit=9 |  |  |  | L/D Max: | 60.4329 | at alpha= | 6.5 | deg
Re: | 100000 |  |  | Cd Min: | 0.24191 | at alpha= | -20 | deg
Mach: | 0.1 |  |  | Cl=0 at alpha= | -2.4717 | deg
|  |  |  | @ Cl=0.1, Cd= | 0.022444
|  |  |  | @ Cl=0.4, Cd= | 0.023302
|  |  |  | @ Cl=0.6, Cd= | 0.024157
alpha (deg) | Cl | Cd | Cm | Cl/Cd
-20 | -0.611 | 0.24191 | 0.0166 | -2.5257
-19.5 | -0.6039 | 0.24161 | 0.0105 | -2.4995
-19 | -0.5722 | 0.22464 | 0.0098 | -2.5472
-18.5 | -0.5529 | 0.21765 | 0.0068 | -2.5403
-18 | -0.535 | 0.21128 | 0.003 | -2.5322
-17.5 | -0.5185 | 0.20522 | -0.0011 | -2.5266
-17 | -0.5136 | 0.2041 | -0.0077 | -2.5164
-16.5 | -0.4942 | 0.19406 | -0.0106 | -2.5466
-16 | -0.4701 | 0.18519 | -0.012 | -2.5385
-15.5 | -0.4539 | 0.1787 | -0.0153 | -2.54
-15 | -0.444 | 0.17357 | -0.0199 | -2.558
-14.5 | -0.4511 | 0.17221 | -0.0266 | -2.6195
-14 | -0.4141 | 0.15861 | -0.0254 | -2.6108
-13.5 | -0.4 | 0.15228 | -0.0281 | -2.6267
-13 | -0.4084 | 0.14934 | -0.0347 | -2.7347
-12.5 | -0.3857 | 0.13912 | -0.0352 | -2.7724
-12 | -0.368 | 0.13226 | -0.0363 | -2.7824
-11.5 | -0.3778 | 0.12806 | -0.0423 | -2.9502
-11 | -0.3551 | 0.11933 | -0.0414 | -2.9758
-10.5 | -0.3533 | 0.11401 | -0.0438 | -3.0989
-10 | -0.3589 | 0.10768 | -0.0456 | -3.333
-9.5 | -0.3525 | 0.10267 | -0.0431 | -3.4333
-9 | -0.4011 | 0.10076 | -0.0428 | -3.9807
-8.5 | -0.392 | 0.09457 | -0.0373 | -4.1451
-8 | -0.4173 | 0.09145 | -0.033 | -4.5631
-7.5 | -0.4811 | 0.08893 | -0.0316 | -5.4099
-7 | -0.4832 | 0.08368 | -0.0259 | -5.7744
-6.5 | -0.52 | 0.07487 | -0.0379 | -6.9454
-6 | -0.5062 | 0.06828 | -0.0386 | -7.4136
-5.5 | -0.4564 | 0.06188 | -0.0429 | -7.3756
-4.5 | -0.2815 | 0.03226 | -0.075 | -8.726
-4 | -0.2043 | 0.02851 | -0.0794 | -7.1659
-3.5 | -0.1361 | 0.02585 | -0.0819 | -5.265
-3 | -0.0694 | 0.02419 | -0.0841 | -2.869
-2.5 | -0.0026 | 0.02246 | -0.087 | -0.11576
-2 | 0.0433 | 0.02177 | -0.0837 | 1.989
-1.5 | 0.0829 | 0.02246 | -0.0784 | 3.691
-1 | 0.1142 | 0.02243 | -0.0717 | 5.0914
-0.5 | 0.1651 | 0.02233 | -0.0704 | 7.3936
0 | 0.2642 | 0.02247 | -0.0801 | 11.7579
0.5 | 0.3379 | 0.02291 | -0.0858 | 14.749
1 | 0.4107 | 0.02337 | -0.0905 | 17.5738
1.5 | 0.4934 | 0.02348 | -0.0958 | 21.0136
2 | 0.5568 | 0.02389 | -0.0978 | 23.3068
2.5 | 0.6183 | 0.02427 | -0.0991 | 25.4759
3 | 0.6794 | 0.02455 | -0.1 | 27.6741
3.5 | 0.7411 | 0.02467 | -0.1006 | 30.0405
4 | 0.7899 | 0.02529 | -0.0995 | 31.2337
4.5 | 0.8526 | 0.02497 | -0.0994 | 34.145
5 | 0.9267 | 0.02343 | -0.0995 | 39.5519
5.5 | 1.0004 | 0.02096 | -0.0981 | 47.729
6 | 1.059 | 0.01884 | -0.0943 | 56.2102
6.5 | 1.1029 | 0.01825 | -0.0899 | 60.4329
7 | 1.1147 | 0.01948 | -0.0811 | 57.2228
7.5 | 1.084 | 0.02509 | -0.0695 | 43.2045
8 | 1.0908 | 0.02882 | -0.0631 | 37.8487
8.5 | 1.1245 | 0.03239 | -0.06 | 34.7175
9 | 1.1949 | 0.03696 | -0.0615 | 32.3295
9.5 | 1.2687 | 0.04427 | -0.0642 | 28.6582
10 | 1.2914 | 0.04944 | -0.0596 | 26.1206
10.5 | 1.3019 | 0.05694 | -0.0547 | 22.8644
11 | 1.2866 | 0.06382 | -0.0481 | 20.1598
11.5 | 1.2555 | 0.0711 | -0.0423 | 17.6582
12 | 1.2165 | 0.07991 | -0.0393 | 15.2234
12.5 | 1.1736 | 0.09058 | -0.0397 | 12.9565
13 | 1.1343 | 0.10326 | -0.0433 | 10.9849
13.5 | 1.0389 | 0.1292 | -0.0601 | 8.041
14 | 0.9509 | 0.17498 | -0.0925 | 5.4343
14.5 | 0.9779 | 0.18294 | -0.0923 | 5.3455
15 | 0.9635 | 0.19322 | -0.1017 | 4.9865
15.5 | 0.9785 | 0.20197 | -0.1047 | 4.8448

## 13. Re 100k Mach 0.25 (1)
BIGFOIL.COM POLAR EXPORT
NACA63-511 a=0.8
NACA63-511 a=0.8 |  |  |  | Cl Max: | 1.134 | at alpha= | 6 | deg
JavaFoil+Calcfoil stall+Eppler ext transition |  |  |  | L/D Max: | 61.099 | at alpha= | 4.5 | deg
Re: | 100000 |  |  | Cd Min: | 0.0125 | at alpha= | -1.5 | deg
Mach: | 0.25 |  |  | Cl=0 at alpha= | -3.8854 | deg
|  |  |  | @ Cl=0.1, Cd= | 0.032006
|  |  |  | @ Cl=0.4, Cd= | 0.012703
|  |  |  | @ Cl=0.6, Cd= | 0.013524
alpha (deg) | Cl | Cd | Cm | Cl/Cd
-15.5 | -0.067 | 0.3941 | -0.028 | -0.169
-15 | -0.165 | 0.5044 | -0.026 | -0.328
-14.5 | -0.228 | 0.36208 | -0.026 | -0.631
-14 | -0.281 | 0.28429 | -0.027 | -0.987
-13.5 | -0.327 | 0.23912 | -0.027 | -1.366
-13 | -0.367 | 0.20058 | -0.027 | -1.828
-12.5 | -0.401 | 0.18324 | -0.029 | -2.187
-12 | -0.422 | 0.15647 | -0.029 | -2.696
-11.5 | -0.436 | 0.13764 | -0.03 | -3.168
-11 | -0.444 | 0.1194 | -0.03 | -3.717
-10.5 | -0.445 | 0.10837 | -0.031 | -4.105
-10 | -0.439 | 0.09537 | -0.031 | -4.604
-9.5 | -0.427 | 0.08924 | -0.031 | -4.782
-9 | -0.408 | 0.08022 | -0.031 | -5.089
-8.5 | -0.384 | 0.07326 | -0.032 | -5.242
-8 | -0.355 | 0.066 | -0.033 | -5.375
-7.5 | -0.32 | 0.06148 | -0.033 | -5.204
-7 | -0.281 | 0.05705 | -0.034 | -4.934
-6.5 | -0.241 | 0.05295 | -0.034 | -4.543
-6 | -0.198 | 0.04895 | -0.035 | -4.035
-5.5 | -0.153 | 0.04578 | -0.036 | -3.337
-5 | -0.107 | 0.04323 | -0.038 | -2.468
-4.5 | -0.059 | 0.04095 | -0.039 | -1.452
-4 | -0.011 | 0.03904 | -0.04 | -0.293
-3.5 | 0.037 | 0.03731 | -0.042 | 0.998
-3 | 0.086 | 0.03572 | -0.045 | 2.422
-2.5 | 0.169 | 0.0137 | -0.093 | 12.311
-2 | 0.23 | 0.01366 | -0.093 | 16.847
-1.5 | 0.291 | 0.0125 | -0.094 | 23.323
-1 | 0.353 | 0.01258 | -0.094 | 28.077
-0.5 | 0.414 | 0.01274 | -0.094 | 32.527
0 | 0.469 | 0.01302 | -0.095 | 36.002
0.5 | 0.529 | 0.01325 | -0.095 | 39.881
1 | 0.588 | 0.01347 | -0.096 | 43.699
1.5 | 0.648 | 0.01374 | -0.096 | 47.159
2 | 0.705 | 0.01405 | -0.096 | 50.186
2.5 | 0.764 | 0.01439 | -0.097 | 53.086
3 | 0.821 | 0.01481 | -0.097 | 55.454
3.5 | 0.878 | 0.01526 | -0.097 | 57.52
4 | 0.933 | 0.01562 | -0.098 | 59.737
4.5 | 0.986 | 0.01614 | -0.098 | 61.099
5 | 1.041 | 0.02094 | -0.098 | 49.716
5.5 | 1.09 | 0.02192 | -0.099 | 49.733
6 | 1.134 | 0.02289 | -0.099 | 49.537
6.5 | 0.967 | 0.04742 | -0.045 | 20.404
7 | 0.996 | 0.05121 | -0.042 | 19.45
7.5 | 1.02 | 0.05525 | -0.04 | 18.457
8 | 1.038 | 0.06043 | -0.039 | 17.179
8.5 | 1.05 | 0.06648 | -0.037 | 15.792
9 | 1.048 | 0.0725 | -0.035 | 14.461
9.5 | 1.035 | 0.08009 | -0.033 | 12.918
10 | 1.01 | 0.08703 | -0.032 | 11.603
10.5 | 0.974 | 0.09603 | -0.031 | 10.139
11 | 0.926 | 0.10653 | -0.03 | 8.697

## 14. Re 100k Mach 0.25 (2)
BIGFOIL.COM POLAR EXPORT
NACA63-511 a=0.8
NACA63-511 a=0.8 |  |  |  | Cl Max: | 1.274 | at alpha= | 9.5 | deg
XFOIL ncrit=9 |  |  |  | L/D Max: | 59.3793 | at alpha= | 6.5 | deg
Re: | 100000 |  |  | Cd Min: | 0.2491 | at alpha= | -20 | deg
Mach: | 0.25 |  |  | Cl=0 at alpha= | -2.5345 | deg
|  |  |  | @ Cl=0.1, Cd= | 0.022913
|  |  |  | @ Cl=0.4, Cd= | 0.023677
|  |  |  | @ Cl=0.6, Cd= | 0.02521
alpha (deg) | Cl | Cd | Cm | Cl/Cd
-20 | -0.6241 | 0.2491 | 0.0165 | -2.5054
-19.5 | -0.6001 | 0.23662 | 0.0135 | -2.5361
-19 | -0.5772 | 0.22737 | 0.011 | -2.5386
-18.5 | -0.5581 | 0.22071 | 0.0072 | -2.5287
-18 | -0.5396 | 0.21423 | 0.0031 | -2.5188
-17.5 | -0.5239 | 0.20906 | -0.0019 | -2.506
-17 | -0.5231 | 0.20998 | -0.0089 | -2.4912
-16.5 | -0.4891 | 0.19448 | -0.0093 | -2.5149
-16 | -0.4698 | 0.18748 | -0.0122 | -2.5059
-15.5 | -0.4537 | 0.18108 | -0.016 | -2.5055
-15 | -0.4504 | 0.17839 | -0.0221 | -2.5248
-14.5 | -0.4547 | 0.17642 | -0.0284 | -2.5774
-14 | -0.4083 | 0.16054 | -0.0259 | -2.5433
-13.5 | -0.399 | 0.15507 | -0.03 | -2.573
-13 | -0.4126 | 0.15357 | -0.0373 | -2.6867
-12.5 | -0.372 | 0.14055 | -0.035 | -2.6467
-12 | -0.3628 | 0.13454 | -0.0379 | -2.6966
-11.5 | -0.3826 | 0.13211 | -0.0455 | -2.8961
-11 | -0.3433 | 0.12143 | -0.0418 | -2.8271
-10.5 | -0.3612 | 0.11798 | -0.0472 | -3.0615
-10 | -0.3382 | 0.1097 | -0.0441 | -3.083
-9.5 | -0.3563 | 0.10613 | -0.0443 | -3.3572
-9 | -0.3754 | 0.10144 | -0.0419 | -3.7007
-8.5 | -0.3744 | 0.09713 | -0.0369 | -3.8546
-8 | -0.4352 | 0.09589 | -0.0348 | -4.5385
-7.5 | -0.4247 | 0.08992 | -0.029 | -4.7231
-7 | -0.4677 | 0.08737 | -0.0246 | -5.3531
-6.5 | -0.4911 | 0.08201 | -0.0237 | -5.9883
-6 | -0.4931 | 0.07539 | -0.0276 | -6.5407
-5.5 | -0.4464 | 0.06661 | -0.0391 | -6.7017
-5 | -0.3623 | 0.04283 | -0.072 | -8.459
-4.5 | -0.2893 | 0.03442 | -0.0779 | -8.405
-4 | -0.2144 | 0.03012 | -0.082 | -7.1182
-3.5 | -0.1392 | 0.02707 | -0.0852 | -5.1422
-3 | -0.0634 | 0.02505 | -0.0886 | -2.5309
-2.5 | 0.0047 | 0.02351 | -0.091 | 0.19991
-2 | 0.0542 | 0.0221 | -0.0886 | 2.4525
-1.5 | 0.098 | 0.02291 | -0.0835 | 4.2776
-1 | 0.1297 | 0.02296 | -0.0761 | 5.649
-0.5 | 0.1779 | 0.02283 | -0.0738 | 7.7924
0 | 0.2624 | 0.0229 | -0.0797 | 11.4585
0.5 | 0.3434 | 0.02328 | -0.0867 | 14.7509
1 | 0.4161 | 0.02379 | -0.0913 | 17.4905
1.5 | 0.4858 | 0.02432 | -0.0948 | 19.9753
2 | 0.5521 | 0.02484 | -0.0972 | 22.2262
2.5 | 0.6156 | 0.02533 | -0.0986 | 24.3032
3 | 0.6789 | 0.0257 | -0.0996 | 26.4163
3.5 | 0.7432 | 0.02588 | -0.1003 | 28.7172
4 | 0.8111 | 0.02565 | -0.1008 | 31.6218
5 | 0.9436 | 0.02425 | -0.0995 | 38.9113
5.5 | 1.0257 | 0.02118 | -0.0978 | 48.4278
6 | 1.0829 | 0.01918 | -0.0932 | 56.4599
6.5 | 1.1193 | 0.01885 | -0.0868 | 59.3793
7 | 1.0979 | 0.02237 | -0.0743 | 49.0791
7.5 | 1.0786 | 0.02735 | -0.0647 | 39.4369
8 | 1.0938 | 0.03119 | -0.0593 | 35.0689
8.5 | 1.142 | 0.03492 | -0.0571 | 32.7033
9 | 1.2168 | 0.04037 | -0.0583 | 30.1412
9.5 | 1.274 | 0.04843 | -0.0587 | 26.306
10 | 1.2738 | 0.05394 | -0.0521 | 23.6151
10.5 | 1.2606 | 0.06101 | -0.046 | 20.6622
11 | 1.2337 | 0.06884 | -0.0412 | 17.9213
11.5 | 1.1985 | 0.07783 | -0.039 | 15.3989
12 | 1.16 | 0.08847 | -0.0399 | 13.1118
12.5 | 1.1246 | 0.10099 | -0.0436 | 11.1358
13 | 1.0167 | 0.12847 | -0.065 | 7.9139
13.5 | 1.0043 | 0.14566 | -0.0735 | 6.8948
14 | 0.9728 | 0.18008 | -0.0937 | 5.402
14.5 | 0.9726 | 0.18885 | -0.1 | 5.1501

## 15. Re 100k Mach 0.50 (1)
BIGFOIL.COM POLAR EXPORT
NACA63-511 a=0.8
NACA63-511 a=0.8 |  |  |  | Cl Max: | 1.255 | at alpha= | 20 | deg
JavaFoil+Calcfoil stall+Eppler ext transition |  |  |  | L/D Max: | 58.594 | at alpha= | 4 | deg
Re: | 100000 |  |  | Cd Min: | 0.01317 | at alpha= | -1.5 | deg
Mach: | 0.5 |  |  | Cl=0 at alpha= | -3.8796 | deg
|  |  |  | @ Cl=0.1, Cd= | 0.035994
|  |  |  | @ Cl=0.4, Cd= | 0.013303
|  |  |  | @ Cl=0.6, Cd= | 0.014249
alpha (deg) | Cl | Cd | Cm | Cl/Cd
-20 | -0.879 | 0.32642 | -0.047 | -2.694
-19.5 | -0.852 | 0.32288 | -0.047 | -2.64
-19 | -0.825 | 0.31798 | -0.047 | -2.596
-18.5 | -0.799 | 0.30098 | -0.047 | -2.653
-18 | -0.772 | 0.30676 | -0.048 | -2.516
-17.5 | -0.745 | 0.30927 | -0.048 | -2.408
-17 | -0.716 | 0.29311 | -0.046 | -2.444
-16.5 | -0.689 | 0.27565 | -0.046 | -2.499
-16 | -0.662 | 0.26874 | -0.046 | -2.463
-15.5 | -0.635 | 0.25198 | -0.046 | -2.52
-15 | -0.608 | 0.24714 | -0.046 | -2.46
-14.5 | -0.581 | 0.24264 | -0.047 | -2.394
-14 | -0.552 | 0.23638 | -0.044 | -2.337
-13.5 | -0.525 | 0.21814 | -0.044 | -2.407
-13 | -0.498 | 0.21359 | -0.044 | -2.332
-12.5 | -0.471 | 0.2091 | -0.044 | -2.252
-12 | -0.444 | 0.20539 | -0.044 | -2.16
-11.5 | -0.416 | 0.20408 | -0.044 | -2.04
-11 | -0.388 | 0.1891 | -0.04 | -2.053
-10.5 | -0.361 | 0.18321 | -0.04 | -1.971
-10 | -0.334 | 0.18065 | -0.04 | -1.848
-9.5 | -0.307 | 0.17801 | -0.04 | -1.722
-9 | -0.279 | 0.16294 | -0.041 | -1.714
-8.5 | -0.252 | 0.15527 | -0.036 | -1.62
-8 | -0.224 | 0.14797 | -0.036 | -1.516
-7.5 | -0.197 | 0.13384 | -0.036 | -1.472
-7 | -0.17 | 0.12782 | -0.037 | -1.329
-6.5 | -0.223 | 0.06678 | -0.037 | -3.342
-6 | -0.201 | 0.0569 | -0.037 | -3.527
-5.5 | -0.162 | 0.05136 | -0.038 | -3.146
-5 | -0.115 | 0.04623 | -0.04 | -2.495
-4.5 | -0.065 | 0.04286 | -0.041 | -1.52
-4 | -0.013 | 0.0406 | -0.043 | -0.311
-3.5 | 0.041 | 0.03866 | -0.045 | 1.069
-3 | 0.096 | 0.03698 | -0.047 | 2.6
-2.5 | 0.188 | 0.0143 | -0.103 | 13.159
-2 | 0.257 | 0.01428 | -0.104 | 17.989
-1.5 | 0.326 | 0.01317 | -0.104 | 24.73
-1 | 0.395 | 0.01329 | -0.105 | 29.704
-0.5 | 0.463 | 0.01347 | -0.105 | 34.387
0 | 0.522 | 0.01392 | -0.105 | 37.47
0.5 | 0.588 | 0.01419 | -0.106 | 41.475
1 | 0.655 | 0.01452 | -0.106 | 45.095
1.5 | 0.721 | 0.0149 | -0.107 | 48.37
2 | 0.783 | 0.01534 | -0.107 | 51.083
2.5 | 0.848 | 0.01583 | -0.107 | 53.583
3 | 0.911 | 0.0162 | -0.108 | 56.254
3.5 | 0.973 | 0.01686 | -0.108 | 57.721
4 | 1.032 | 0.01761 | -0.108 | 58.594
4.5 | 1.091 | 0.02308 | -0.109 | 47.258
5 | 1.141 | 0.02445 | -0.109 | 46.686
5.5 | 0.982 | 0.04406 | -0.054 | 22.297
6 | 1.003 | 0.04826 | -0.046 | 20.773
6.5 | 1.005 | 0.05377 | -0.042 | 18.683
7 | 0.963 | 0.06366 | -0.038 | 15.134
7.5 | 0.609 | 0.11089 | -0.036 | 5.491
8 | 0.635 | 0.13938 | -0.035 | 4.555
8.5 | 0.661 | 0.1448 | -0.042 | 4.568
9 | 0.687 | 0.15067 | -0.042 | 4.562
9.5 | 0.714 | 0.1825 | -0.047 | 3.913
10 | 0.74 | 0.18513 | -0.047 | 3.997
10.5 | 0.766 | 0.17645 | -0.048 | 4.34
11 | 0.793 | 0.2062 | -0.053 | 3.846
11.5 | 0.819 | 0.21001 | -0.054 | 3.898
12 | 0.844 | 0.21446 | -0.054 | 3.936
12.5 | 0.87 | 0.21573 | -0.054 | 4.031
13 | 0.897 | 0.24436 | -0.058 | 3.67
13.5 | 0.922 | 0.24513 | -0.058 | 3.762
14 | 0.947 | 0.25413 | -0.059 | 3.728
14.5 | 0.975 | 0.26693 | -0.063 | 3.653
15 | 1 | 0.27982 | -0.063 | 3.575
15.5 | 1.025 | 0.28684 | -0.064 | 3.575
16 | 1.051 | 0.29627 | -0.064 | 3.546
16.5 | 1.078 | 0.31211 | -0.068 | 3.455
17 | 1.103 | 0.30902 | -0.068 | 3.57
17.5 | 1.128 | 0.33161 | -0.068 | 3.401
18 | 1.153 | 0.34067 | -0.069 | 3.385
18.5 | 1.181 | 0.3412 | -0.072 | 3.461
19 | 1.205 | 0.34136 | -0.072 | 3.531
19.5 | 1.23 | 0.35721 | -0.072 | 3.443
20 | 1.255 | 0.3615 | -0.073 | 3.47

## 16. Re 100k Mach 0.50 (2)
BIGFOIL.COM POLAR EXPORT
NACA63-511 a=0.8
NACA63-511 a=0.8 |  |  |  | Cl Max: | 1.1774 | at alpha= | 9 | deg
XFOIL ncrit=9 |  |  |  | L/D Max: | 50.1811 | at alpha= | 6 | deg
Re: | 100000 |  |  | Cd Min: | 0.25992 | at alpha= | -20 | deg
Mach: | 0.5 |  |  | Cl=0 at alpha= | -2.4692 | deg
|  |  |  | @ Cl=0.1, Cd= | 0.02487
|  |  |  | @ Cl=0.4, Cd= | 0.026839
|  |  |  | @ Cl=0.6, Cd= | 0.029482
alpha (deg) | Cl | Cd | Cm | Cl/Cd
-20 | -0.6583 | 0.25992 | 0.0239 | -2.5327
-19.5 | -0.6349 | 0.25205 | 0.0189 | -2.5189
-19 | -0.6119 | 0.24446 | 0.0137 | -2.5031
-18.5 | -0.5909 | 0.23833 | 0.0079 | -2.4793
-18 | -0.5777 | 0.23716 | 0.0006 | -2.4359
-17.5 | -0.5471 | 0.22236 | -0.002 | -2.4604
-17 | -0.5221 | 0.21359 | -0.0055 | -2.4444
-16.5 | -0.5004 | 0.2063 | -0.01 | -2.4256
-16 | -0.4852 | 0.20201 | -0.0163 | -2.4019
-15.5 | -0.4824 | 0.20177 | -0.0231 | -2.3908
-15 | -0.4389 | 0.1838 | -0.023 | -2.3879
-14.5 | -0.4183 | 0.17657 | -0.0266 | -2.369
-14 | -0.4172 | 0.17509 | -0.0334 | -2.3828
-13.5 | -0.3846 | 0.16244 | -0.0345 | -2.3676
-13 | -0.3652 | 0.15519 | -0.037 | -2.3532
-12.5 | -0.3684 | 0.15271 | -0.0428 | -2.4124
-12 | -0.3389 | 0.1417 | -0.043 | -2.3917
-11.5 | -0.3315 | 0.13653 | -0.0456 | -2.428
-11 | -0.3226 | 0.1297 | -0.0467 | -2.4873
-10.5 | -0.3145 | 0.12409 | -0.046 | -2.5345
-10 | -0.3555 | 0.1245 | -0.0481 | -2.8554
-9.5 | -0.3236 | 0.11477 | -0.0421 | -2.8196
-9 | -0.3653 | 0.11428 | -0.0418 | -3.1965
-8.5 | -0.345 | 0.10663 | -0.0361 | -3.2355
-8 | -0.4003 | 0.10651 | -0.0356 | -3.7583
-7.5 | -0.3899 | 0.10029 | -0.0301 | -3.8877
-7 | -0.3943 | 0.0953 | -0.0254 | -4.1375
-6.5 | -0.4382 | 0.09279 | -0.0226 | -4.7225
-6 | -0.4028 | 0.08492 | -0.0286 | -4.7433
-5.5 | -0.3846 | 0.07744 | -0.0401 | -4.9664
-5 | -0.3618 | 0.0581 | -0.0694 | -6.2272
-4.5 | -0.3132 | 0.04546 | -0.0853 | -6.8896
-4 | -0.2456 | 0.03821 | -0.0922 | -6.4276
-3.5 | -0.1677 | 0.03288 | -0.0968 | -5.1004
-3 | -0.0875 | 0.02942 | -0.1 | -2.9742
-2.5 | -0.0043 | 0.02708 | -0.1024 | -0.15879
-2 | 0.0656 | 0.02551 | -0.1032 | 2.5715
-1.5 | 0.1183 | 0.02453 | -0.0995 | 4.8227
-1 | 0.1503 | 0.02548 | -0.0902 | 5.8987
-0.5 | 0.1763 | 0.02565 | -0.081 | 6.8733
0 | 0.2242 | 0.02567 | -0.0777 | 8.7339
1 | 0.389 | 0.0267 | -0.0882 | 14.5693
1.5 | 0.4652 | 0.02766 | -0.0926 | 16.8185
2 | 0.5377 | 0.02866 | -0.0956 | 18.7613
2.5 | 0.6089 | 0.0296 | -0.0976 | 20.5709
3 | 0.6811 | 0.03038 | -0.099 | 22.4194
3.5 | 0.7232 | 0.03223 | -0.097 | 22.4387
4 | 0.7955 | 0.03268 | -0.0971 | 24.3421
4.5 | 0.8875 | 0.03176 | -0.0977 | 27.944
5 | 0.9663 | 0.03068 | -0.0955 | 31.4961
5.5 | 1.0841 | 0.02515 | -0.0919 | 43.1054
6 | 1.1361 | 0.02264 | -0.082 | 50.1811
6.5 | 1.114 | 0.02542 | -0.0687 | 43.8238
7 | 1.0805 | 0.03181 | -0.0601 | 33.9673
7.5 | 1.085 | 0.03694 | -0.0541 | 29.372
8 | 1.129 | 0.0411 | -0.0491 | 27.4696
8.5 | 1.1705 | 0.04696 | -0.0453 | 24.9255
9 | 1.1774 | 0.05456 | -0.042 | 21.5799
9.5 | 1.1663 | 0.06318 | -0.0403 | 18.46
10 | 1.1372 | 0.07359 | -0.0413 | 15.4532
10.5 | 1.0982 | 0.08606 | -0.0461 | 12.7609
11 | 1.0598 | 0.10067 | -0.0542 | 10.5275
11.5 | 1.0278 | 0.11695 | -0.0647 | 8.7884
12 | 1.0082 | 0.13346 | -0.0752 | 7.5543
12.5 | 0.9867 | 0.15422 | -0.0899 | 6.398
13 | 0.9875 | 0.16857 | -0.0984 | 5.8581
13.5 | 0.9935 | 0.18305 | -0.1068 | 5.4275
14 | 0.787 | 0.18023 | -0.0984 | 4.3666

## 17. Re 250k Mach 0.00 (1)
BIGFOIL.COM POLAR EXPORT
NACA63-511 a=0.8
NACA63-511 a=0.8 |  |  |  | Cl Max: | 1.224 | at alpha= | 7.5 | deg
JavaFoil+Calcfoil stall+Eppler ext transition |  |  |  | L/D Max: | 86.689 | at alpha= | 4.5 | deg
Re: | 250000 |  |  | Cd Min: | 0.00859 | at alpha= | -1.5 | deg
Mach: | 0 |  |  | Cl=0 at alpha= | -3.9018 | deg
|  |  |  | @ Cl=0.1, Cd= | 0.0105
|  |  |  | @ Cl=0.4, Cd= | 0.0087686
|  |  |  | @ Cl=0.6, Cd= | 0.0090448
alpha (deg) | Cl | Cd | Cm | Cl/Cd
-17.5 | -0.414 | 0.22855 | -0.026 | -1.811
-17 | -0.431 | 0.2168 | -0.027 | -1.988
-16.5 | -0.448 | 0.19928 | -0.028 | -2.248
-16 | -0.464 | 0.18004 | -0.028 | -2.579
-15.5 | -0.48 | 0.16863 | -0.028 | -2.846
-15 | -0.494 | 0.15457 | -0.029 | -3.198
-14.5 | -0.507 | 0.14884 | -0.029 | -3.408
-14 | -0.518 | 0.13746 | -0.029 | -3.769
-13.5 | -0.526 | 0.12513 | -0.03 | -4.207
-13 | -0.532 | 0.11561 | -0.03 | -4.599
-12.5 | -0.534 | 0.10768 | -0.03 | -4.958
-12 | -0.529 | 0.0997 | -0.031 | -5.301
-11.5 | -0.52 | 0.09474 | -0.031 | -5.484
-11 | -0.507 | 0.08559 | -0.031 | -5.921
-10.5 | -0.49 | 0.07946 | -0.031 | -6.172
-10 | -0.47 | 0.07386 | -0.032 | -6.369
-9.5 | -0.447 | 0.06847 | -0.032 | -6.523
-9 | -0.419 | 0.06453 | -0.033 | -6.497
-8.5 | -0.388 | 0.06047 | -0.032 | -6.424
-8 | -0.355 | 0.05647 | -0.033 | -6.281
-7.5 | -0.317 | 0.05235 | -0.034 | -6.062
-7 | -0.278 | 0.04926 | -0.034 | -5.634
-6.5 | -0.236 | 0.04621 | -0.036 | -5.11
-6 | -0.193 | 0.04338 | -0.037 | -4.456
-5.5 | -0.149 | 0.04086 | -0.038 | -3.649
-5 | -0.104 | 0.03871 | -0.04 | -2.685
-4.5 | -0.058 | 0.03661 | -0.043 | -1.582
-4 | -0.011 | 0.03491 | -0.044 | -0.319
-3.5 | 0.045 | 0.01064 | -0.09 | 4.22
-3 | 0.104 | 0.01049 | -0.091 | 9.915
-2.5 | 0.163 | 0.01041 | -0.091 | 15.685
-2 | 0.223 | 0.00882 | -0.091 | 25.265
-1.5 | 0.282 | 0.00859 | -0.092 | 32.844
-1 | 0.342 | 0.00869 | -0.092 | 39.373
-0.5 | 0.401 | 0.00877 | -0.093 | 45.759
0 | 0.46 | 0.00883 | -0.093 | 52.077
0.5 | 0.519 | 0.00863 | -0.093 | 60.11
1 | 0.578 | 0.00873 | -0.094 | 66.169
1.5 | 0.636 | 0.00956 | -0.094 | 66.56
2 | 0.692 | 0.00974 | -0.095 | 71.067
2.5 | 0.75 | 0.00998 | -0.095 | 75.194
3 | 0.807 | 0.0102 | -0.095 | 79.061
3.5 | 0.862 | 0.01051 | -0.096 | 82.027
4 | 0.917 | 0.01082 | -0.096 | 84.749
4.5 | 0.97 | 0.01118 | -0.096 | 86.689
5 | 1.017 | 0.0166 | -0.096 | 61.238
5.5 | 1.066 | 0.01741 | -0.096 | 61.218
6 | 1.111 | 0.01805 | -0.096 | 61.546
6.5 | 1.153 | 0.01889 | -0.097 | 61.022
7 | 1.191 | 0.01978 | -0.097 | 60.195
7.5 | 1.224 | 0.02074 | -0.097 | 59.033
8 | 1.033 | 0.0527 | -0.047 | 19.609
8.5 | 1.053 | 0.05686 | -0.043 | 18.513
9 | 1.064 | 0.06069 | -0.039 | 17.534
9.5 | 1.07 | 0.06589 | -0.039 | 16.232
10 | 1.069 | 0.07062 | -0.037 | 15.133
10.5 | 1.062 | 0.07554 | -0.037 | 14.056
11 | 1.048 | 0.08236 | -0.033 | 12.73
11.5 | 1.031 | 0.08744 | -0.035 | 11.787
12 | 1.007 | 0.09411 | -0.032 | 10.702
12.5 | 0.98 | 0.10574 | -0.032 | 9.267

## 18. Re 250k Mach 0.00 (2)
BIGFOIL.COM POLAR EXPORT
NACA63-511 a=0.8
NACA63-511 a=0.8 |  |  |  | Cl Max: | 1.3363 | at alpha= | 11.5 | deg
XFOIL ncrit=9 |  |  |  | L/D Max: | 93.7523 | at alpha= | 5.5 | deg
Re: | 250000 |  |  | Cd Min: | 0.23707 | at alpha= | -20 | deg
Mach: | 0 |  |  | Cl=0 at alpha= | -4.1438 | deg
|  |  |  | @ Cl=0.1, Cd= | 0.0127
|  |  |  | @ Cl=0.4, Cd= | 0.010632
|  |  |  | @ Cl=0.6, Cd= | 0.0099659
alpha (deg) | Cl | Cd | Cm | Cl/Cd
-20 | -0.6091 | 0.23707 | 0.0176 | -2.5693
-19.5 | -0.5885 | 0.22811 | 0.0149 | -2.5799
-19 | -0.5698 | 0.22158 | 0.0117 | -2.5715
-18.5 | -0.5523 | 0.21538 | 0.0079 | -2.5643
-18 | -0.5348 | 0.20891 | 0.004 | -2.56
-17.5 | -0.5201 | 0.2029 | -0.0012 | -2.5633
-17 | -0.5117 | 0.19787 | -0.0071 | -2.586
-16.5 | -0.4917 | 0.18847 | -0.0095 | -2.6089
-16 | -0.4711 | 0.18137 | -0.0114 | -2.5975
-15.5 | -0.4547 | 0.17484 | -0.0146 | -2.6007
-15 | -0.4399 | 0.16803 | -0.0181 | -2.618
-14.5 | -0.4339 | 0.16196 | -0.024 | -2.6791
-14 | -0.4303 | 0.15564 | -0.0298 | -2.7647
-13.5 | -0.404 | 0.14624 | -0.0288 | -2.7626
-13 | -0.3899 | 0.13974 | -0.0312 | -2.7902
-12.5 | -0.3792 | 0.13287 | -0.0344 | -2.8539
-12 | -0.3812 | 0.12604 | -0.0414 | -3.0244
-11.5 | -0.3768 | 0.1187 | -0.0462 | -3.1744
-11 | -0.3596 | 0.11095 | -0.0441 | -3.2411
-10.5 | -0.3513 | 0.10508 | -0.0455 | -3.3432
-10 | -0.3562 | 0.09942 | -0.0461 | -3.5828
-9.5 | -0.3871 | 0.09541 | -0.0436 | -4.0572
-9 | -0.4158 | 0.0897 | -0.0459 | -4.6355
-8.5 | -0.4123 | 0.07 | -0.0747 | -5.89
-8 | -0.3719 | 0.06778 | -0.069 | -5.4869
-7.5 | -0.3404 | 0.0538 | -0.0961 | -6.3271
-7 | -0.2934 | 0.04291 | -0.105 | -6.8376
-6.5 | -0.2497 | 0.03624 | -0.11 | -6.8902
-6 | -0.1986 | 0.02571 | -0.1104 | -7.7246
-5.5 | -0.1407 | 0.02118 | -0.1114 | -6.6431
-5 | -0.0873 | 0.01861 | -0.1108 | -4.691
-4.5 | -0.0369 | 0.01652 | -0.1097 | -2.2337
-4 | 0.0149 | 0.01515 | -0.1089 | 0.9835
-3.5 | 0.0682 | 0.01389 | -0.1082 | 4.91
-3 | 0.1187 | 0.012 | -0.1081 | 9.8917
-2.5 | 0.168 | 0.01098 | -0.1071 | 15.3005
-2 | 0.221 | 0.01091 | -0.1058 | 20.2566
-1.5 | 0.2733 | 0.01089 | -0.1041 | 25.0964
-1 | 0.3258 | 0.01084 | -0.1027 | 30.0554
-0.5 | 0.3794 | 0.0107 | -0.1018 | 35.4579
0 | 0.4338 | 0.01052 | -0.1012 | 41.2357
0.5 | 0.4881 | 0.01033 | -0.1006 | 47.2507
1 | 0.5422 | 0.01014 | -0.1 | 53.4714
1.5 | 0.5955 | 0.00998 | -0.0992 | 59.6693
2 | 0.6465 | 0.00982 | -0.0979 | 65.835
2.5 | 0.7022 | 0.00962 | -0.0974 | 72.9938
3 | 0.766 | 0.00977 | -0.0995 | 78.4033
3.5 | 0.8228 | 0.01 | -0.0999 | 82.28
4 | 0.8786 | 0.01017 | -0.0998 | 86.3913
4.5 | 0.931 | 0.01033 | -0.099 | 90.1258
5 | 0.9808 | 0.01055 | -0.0977 | 92.9668
5.5 | 1.0294 | 0.01098 | -0.0963 | 93.7523
6 | 1.072 | 0.01175 | -0.094 | 91.234
6.5 | 1.0903 | 0.01421 | -0.0884 | 76.7277
7 | 1.0946 | 0.01805 | -0.0816 | 60.6427
7.5 | 1.1151 | 0.02024 | -0.0763 | 55.0939
8 | 1.1318 | 0.02261 | -0.071 | 50.0575
8.5 | 1.1553 | 0.02479 | -0.0669 | 46.6035
9 | 1.177 | 0.02795 | -0.0629 | 42.1109
9.5 | 1.21 | 0.03046 | -0.0603 | 39.7242
10 | 1.253 | 0.03447 | -0.0592 | 36.3504
10.5 | 1.2897 | 0.03791 | -0.057 | 34.02
11 | 1.3155 | 0.04141 | -0.0543 | 31.7677
11.5 | 1.3363 | 0.04855 | -0.0522 | 27.5242
12 | 1.3286 | 0.05426 | -0.0473 | 24.4858
12.5 | 1.3084 | 0.06158 | -0.0433 | 21.2472
13 | 1.2777 | 0.07061 | -0.0412 | 18.0952
13.5 | 1.2399 | 0.08146 | -0.0418 | 15.221
15 | 0.9882 | 0.17758 | -0.0947 | 5.5648
15.5 | 0.9912 | 0.18896 | -0.1013 | 5.2456
16 | 1.0055 | 0.1957 | -0.1042 | 5.138
16.5 | 1.0161 | 0.20488 | -0.1065 | 4.9595

## 19. Re 250k Mach 0.10 (1)
BIGFOIL.COM POLAR EXPORT
NACA63-511 a=0.8
NACA63-511 a=0.8 |  |  |  | Cl Max: | 1.227 | at alpha= | 7.5 | deg
JavaFoil+Calcfoil stall+Eppler ext transition |  |  |  | L/D Max: | 86.641 | at alpha= | 4.5 | deg
Re: | 250000 |  |  | Cd Min: | 0.00855 | at alpha= | 0 | deg
Mach: | 0.1 |  |  | Cl=0 at alpha= | -3.8814 | deg
|  |  |  | @ Cl=0.1, Cd= | 0.010558
|  |  |  | @ Cl=0.4, Cd= | 0.0087664
|  |  |  | @ Cl=0.6, Cd= | 0.009038
alpha (deg) | Cl | Cd | Cm | Cl/Cd
-17.5 | -0.37 | 0.24441 | -0.025 | -1.514
-17 | -0.39 | 0.23811 | -0.027 | -1.636
-16.5 | -0.409 | 0.21539 | -0.027 | -1.9
-16 | -0.428 | 0.18971 | -0.028 | -2.259
-15.5 | -0.447 | 0.1789 | -0.028 | -2.499
-15 | -0.465 | 0.16387 | -0.028 | -2.835
-14.5 | -0.481 | 0.14943 | -0.029 | -3.218
-14 | -0.495 | 0.13886 | -0.03 | -3.565
-13.5 | -0.507 | 0.13178 | -0.03 | -3.845
-13 | -0.515 | 0.11823 | -0.03 | -4.358
-12.5 | -0.52 | 0.11088 | -0.03 | -4.694
-12 | -0.518 | 0.10171 | -0.03 | -5.09
-11.5 | -0.511 | 0.09623 | -0.031 | -5.311
-11 | -0.5 | 0.08725 | -0.031 | -5.736
-10.5 | -0.486 | 0.08061 | -0.031 | -6.028
-10 | -0.467 | 0.0754 | -0.032 | -6.198
-9.5 | -0.445 | 0.06958 | -0.032 | -6.392
-9 | -0.418 | 0.0646 | -0.033 | -6.476
-8.5 | -0.388 | 0.06053 | -0.033 | -6.416
-8 | -0.355 | 0.05649 | -0.033 | -6.284
-7.5 | -0.318 | 0.05234 | -0.034 | -6.075
-7 | -0.278 | 0.04929 | -0.034 | -5.645
-6.5 | -0.237 | 0.04624 | -0.035 | -5.123
-6 | -0.194 | 0.04339 | -0.037 | -4.47
-5.5 | -0.15 | 0.04103 | -0.039 | -3.649
-5 | -0.104 | 0.03885 | -0.04 | -2.687
-4.5 | -0.058 | 0.03671 | -0.042 | -1.584
-4 | -0.014 | 0.01075 | -0.09 | -1.29
-3.5 | 0.045 | 0.01065 | -0.091 | 4.238
-3 | 0.105 | 0.01055 | -0.091 | 9.903
-2.5 | 0.164 | 0.01042 | -0.091 | 15.759
-2 | 0.224 | 0.00883 | -0.092 | 25.359
-1.5 | 0.284 | 0.00864 | -0.092 | 32.849
-1 | 0.344 | 0.0087 | -0.093 | 39.526
-0.5 | 0.403 | 0.00877 | -0.093 | 45.969
0 | 0.462 | 0.00855 | -0.094 | 54.092
0.5 | 0.521 | 0.00864 | -0.094 | 60.352
1 | 0.58 | 0.00876 | -0.094 | 66.271
1.5 | 0.639 | 0.00958 | -0.095 | 66.744
2 | 0.696 | 0.00977 | -0.095 | 71.193
2.5 | 0.754 | 0.01 | -0.095 | 75.329
3 | 0.81 | 0.01026 | -0.096 | 78.974
3.5 | 0.866 | 0.01055 | -0.096 | 82.114
4 | 0.921 | 0.01086 | -0.096 | 84.786
4.5 | 0.974 | 0.01124 | -0.097 | 86.641
5 | 1.021 | 0.0167 | -0.096 | 61.17
5.5 | 1.07 | 0.01752 | -0.097 | 61.1
6 | 1.115 | 0.01817 | -0.097 | 61.366
6.5 | 1.157 | 0.01903 | -0.097 | 60.78
7 | 1.194 | 0.01996 | -0.097 | 59.843
7.5 | 1.227 | 0.02088 | -0.098 | 58.772
8 | 1.034 | 0.0532 | -0.044 | 19.432
8.5 | 1.054 | 0.05713 | -0.043 | 18.442
9 | 1.064 | 0.06161 | -0.041 | 17.272
9.5 | 1.066 | 0.06668 | -0.038 | 15.993
10 | 1.063 | 0.07076 | -0.036 | 15.02
10.5 | 1.053 | 0.07728 | -0.037 | 13.625
11 | 1.036 | 0.08489 | -0.034 | 12.206
11.5 | 1.014 | 0.09006 | -0.034 | 11.258
12 | 0.986 | 0.09771 | -0.033 | 10.095
12.5 | 0.954 | 0.10807 | -0.032 | 8.83

## 20. Re 250k Mach 0.10 (2)
BIGFOIL.COM POLAR EXPORT
NACA63-511 a=0.8
NACA63-511 a=0.8 |  |  |  | Cl Max: | 1.3273 | at alpha= | 11.5 | deg
XFOIL ncrit=9 |  |  |  | L/D Max: | 93.5443 | at alpha= | 5.5 | deg
Re: | 250000 |  |  | Cd Min: | 0.19757 | at alpha= | 16 | deg
Mach: | 0.1 |  |  | Cl=0 at alpha= | -99 | deg
|  |  |  | @ Cl=0.1, Cd= | 0.01053
|  |  |  | @ Cl=0.4, Cd= | 0.01053
|  |  |  | @ Cl=0.6, Cd= | 0.010027
alpha (deg) | Cl | Cd | Cm | Cl/Cd
0 | 0.4362 | 0.01053 | -0.1017 | 41.4245
0.5 | 0.4908 | 0.01035 | -0.1011 | 47.4203
1 | 0.5453 | 0.01017 | -0.1005 | 53.6185
1.5 | 0.5991 | 0.01003 | -0.0997 | 59.7308
2 | 0.6506 | 0.00987 | -0.0984 | 65.9169
2.5 | 0.7047 | 0.00968 | -0.0975 | 72.7996
3 | 0.7696 | 0.00983 | -0.0998 | 78.2909
3.5 | 0.8271 | 0.01005 | -0.1003 | 82.2985
4 | 0.883 | 0.01023 | -0.1001 | 86.3148
4.5 | 0.9359 | 0.01038 | -0.0993 | 90.1638
5 | 0.986 | 0.01061 | -0.0979 | 92.9312
5.5 | 1.0346 | 0.01106 | -0.0964 | 93.5443
6 | 1.0763 | 0.01189 | -0.0938 | 90.5214
6.5 | 1.0911 | 0.01461 | -0.0878 | 74.6817
7 | 1.0959 | 0.01835 | -0.0809 | 59.7221
7.5 | 1.1157 | 0.02049 | -0.0754 | 54.451
8 | 1.1323 | 0.02293 | -0.0701 | 49.3807
8.5 | 1.1553 | 0.02522 | -0.0659 | 45.8089
9 | 1.1781 | 0.0284 | -0.0621 | 41.4824
9.5 | 1.2118 | 0.03103 | -0.0594 | 39.0525
10 | 1.2541 | 0.03509 | -0.0582 | 35.7395
10.5 | 1.2908 | 0.03891 | -0.0559 | 33.174
11 | 1.3133 | 0.04256 | -0.053 | 30.8576
11.5 | 1.3273 | 0.05005 | -0.0503 | 26.5195
12 | 1.3154 | 0.05617 | -0.0456 | 23.4182
12.5 | 1.2919 | 0.06387 | -0.0422 | 20.227
13 | 1.2593 | 0.07334 | -0.041 | 17.1707
13.5 | 1.2209 | 0.08471 | -0.0426 | 14.4127
15 | 0.9887 | 0.17897 | -0.0958 | 5.5244
15.5 | 0.9916 | 0.19054 | -0.1027 | 5.2042
16 | 1.0057 | 0.19757 | -0.1058 | 5.0903

## 21. Re 250k Mach 0.25 (1)
BIGFOIL.COM POLAR EXPORT
NACA63-511 a=0.8
NACA63-511 a=0.8 |  |  |  | Cl Max: | 1.212 | at alpha= | 7 | deg
JavaFoil+Calcfoil stall+Eppler ext transition |  |  |  | L/D Max: | 86.387 | at alpha= | 4.5 | deg
Re: | 250000 |  |  | Cd Min: | 0.00868 | at alpha= | 0 | deg
Mach: | 0.25 |  |  | Cl=0 at alpha= | -3.9035 | deg
|  |  |  | @ Cl=0.1, Cd= | 0.010656
|  |  |  | @ Cl=0.4, Cd= | 0.0088662
|  |  |  | @ Cl=0.6, Cd= | 0.0095633
alpha (deg) | Cl | Cd | Cm | Cl/Cd
-15.5 | -0.067 | 0.28294 | -0.031 | -0.235
-15 | -0.165 | 0.27595 | -0.03 | -0.6
-14.5 | -0.229 | 0.22924 | -0.029 | -0.997
-14 | -0.281 | 0.19801 | -0.029 | -1.418
-13.5 | -0.327 | 0.17684 | -0.028 | -1.847
-13 | -0.367 | 0.15481 | -0.029 | -2.369
-12.5 | -0.401 | 0.14036 | -0.03 | -2.856
-12 | -0.422 | 0.12665 | -0.031 | -3.332
-11.5 | -0.436 | 0.11116 | -0.031 | -3.925
-11 | -0.444 | 0.09888 | -0.031 | -4.49
-10.5 | -0.445 | 0.08849 | -0.031 | -5.027
-10 | -0.439 | 0.08063 | -0.032 | -5.446
-9.5 | -0.427 | 0.07489 | -0.032 | -5.699
-9 | -0.408 | 0.06897 | -0.032 | -5.92
-8.5 | -0.384 | 0.06344 | -0.033 | -6.054
-8 | -0.355 | 0.0579 | -0.034 | -6.129
-7.5 | -0.32 | 0.05424 | -0.035 | -5.9
-7 | -0.282 | 0.05027 | -0.035 | -5.601
-6.5 | -0.241 | 0.04729 | -0.036 | -5.088
-6 | -0.198 | 0.04414 | -0.038 | -4.477
-5.5 | -0.153 | 0.04142 | -0.039 | -3.691
-5 | -0.107 | 0.03917 | -0.041 | -2.727
-4.5 | -0.06 | 0.03713 | -0.042 | -1.604
-4 | -0.011 | 0.03523 | -0.045 | -0.325
-3.5 | 0.046 | 0.01078 | -0.093 | 4.295
-3 | 0.107 | 0.01064 | -0.094 | 10.091
-2.5 | 0.169 | 0.01055 | -0.094 | 15.986
-2 | 0.23 | 0.01047 | -0.094 | 21.964
-1.5 | 0.291 | 0.00874 | -0.095 | 33.355
-1 | 0.353 | 0.00882 | -0.095 | 40.045
-0.5 | 0.414 | 0.00888 | -0.096 | 46.671
0 | 0.475 | 0.00868 | -0.096 | 54.665
0.5 | 0.536 | 0.0088 | -0.096 | 60.879
1 | 0.596 | 0.00955 | -0.097 | 62.422
1.5 | 0.656 | 0.00975 | -0.097 | 67.313
2 | 0.714 | 0.00998 | -0.098 | 71.523
2.5 | 0.773 | 0.0102 | -0.098 | 75.794
3 | 0.831 | 0.01049 | -0.098 | 79.212
3.5 | 0.888 | 0.0108 | -0.098 | 82.278
4 | 0.944 | 0.01117 | -0.099 | 84.507
4.5 | 0.998 | 0.01155 | -0.099 | 86.387
5 | 1.046 | 0.01737 | -0.099 | 60.181
5.5 | 1.095 | 0.01805 | -0.099 | 60.662
6 | 1.139 | 0.01895 | -0.099 | 60.084
6.5 | 1.178 | 0.01991 | -0.1 | 59.163
7 | 1.212 | 0.02101 | -0.1 | 57.68
7.5 | 1.024 | 0.05028 | -0.049 | 20.366
8 | 1.04 | 0.05417 | -0.045 | 19.202
8.5 | 1.051 | 0.05938 | -0.041 | 17.701
9 | 1.049 | 0.0639 | -0.039 | 16.417
9.5 | 1.035 | 0.06981 | -0.037 | 14.828
10 | 1.01 | 0.07526 | -0.034 | 13.42
10.5 | 0.974 | 0.08361 | -0.034 | 11.649
11 | 0.927 | 0.09148 | -0.032 | 10.13
11.5 | 0.869 | 0.10086 | -0.03 | 8.615
12 | 0.802 | 0.11548 | -0.031 | 6.946

## 22. Re 250k Mach 0.25 (2)
BIGFOIL.COM POLAR EXPORT
NACA63-511 a=0.8
NACA63-511 a=0.8 |  |  |  | Cl Max: | 1.2805 | at alpha= | 11 | deg
XFOIL ncrit=9 |  |  |  | L/D Max: | 92.4886 | at alpha= | 5 | deg
Re: | 250000 |  |  | Cd Min: | 0.20636 | at alpha= | 16 | deg
Mach: | 0.25 |  |  | Cl=0 at alpha= | -4.1146 | deg
|  |  |  | @ Cl=0.1, Cd= | 0.013717
|  |  |  | @ Cl=0.4, Cd= | 0.010863
|  |  |  | @ Cl=0.6, Cd= | 0.010329
alpha (deg) | Cl | Cd | Cm | Cl/Cd
-11.5 | -0.364 | 0.11984 | -0.045 | -3.0374
-11 | -0.3431 | 0.11428 | -0.0442 | -3.0023
-10.5 | -0.3375 | 0.10822 | -0.0459 | -3.1186
-10 | -0.3524 | 0.10316 | -0.0466 | -3.4161
-9.5 | -0.3854 | 0.09974 | -0.0449 | -3.864
-9 | -0.3924 | 0.09274 | -0.0495 | -4.2312
-8.5 | -0.3656 | 0.08388 | -0.0513 | -4.3586
-8 | -0.3351 | 0.07523 | -0.0624 | -4.4543
-7.5 | -0.3247 | 0.05872 | -0.0985 | -5.5296
-7 | -0.2784 | 0.04838 | -0.1047 | -5.7544
-6.5 | -0.2433 | 0.03954 | -0.1136 | -6.1533
-6 | -0.1999 | 0.02841 | -0.1149 | -7.0363
-5.5 | -0.1508 | 0.02346 | -0.1148 | -6.428
-5 | -0.0963 | 0.02 | -0.1142 | -4.815
-4.5 | -0.039 | 0.01779 | -0.1135 | -2.1922
-4 | 0.0116 | 0.01578 | -0.112 | 0.73511
-3.5 | 0.0645 | 0.01445 | -0.1109 | 4.4637
-3 | 0.1197 | 0.01331 | -0.1103 | 8.9932
-2.5 | 0.1719 | 0.01111 | -0.1103 | 15.4725
-2 | 0.2267 | 0.01099 | -0.1089 | 20.6278
-1.5 | 0.2806 | 0.01102 | -0.1072 | 25.4628
-1 | 0.3345 | 0.01103 | -0.1056 | 30.3264
-0.5 | 0.3909 | 0.01089 | -0.1048 | 35.8953
0 | 0.4476 | 0.01072 | -0.1041 | 41.7537
0.5 | 0.5046 | 0.01056 | -0.1037 | 47.7841
1 | 0.5609 | 0.01042 | -0.103 | 53.8292
1.5 | 0.6165 | 0.01029 | -0.1023 | 59.9125
2 | 0.6705 | 0.01019 | -0.1012 | 65.7998
2.5 | 0.7223 | 0.01005 | -0.0994 | 71.8706
3 | 0.791 | 0.01009 | -0.1017 | 78.3944
3.5 | 0.8512 | 0.01034 | -0.1022 | 82.3211
4 | 0.9092 | 0.01051 | -0.1019 | 86.5081
4.5 | 0.9633 | 0.01068 | -0.1008 | 90.1966
5 | 1.0146 | 0.01097 | -0.099 | 92.4886
5.5 | 1.0626 | 0.01151 | -0.0968 | 92.3197
6 | 1.0955 | 0.01287 | -0.0924 | 85.1204
6.5 | 1.0926 | 0.0167 | -0.0839 | 65.4251
7 | 1.1005 | 0.01962 | -0.0766 | 56.0907
7.5 | 1.1181 | 0.02203 | -0.0709 | 50.7535
8 | 1.1341 | 0.02487 | -0.0657 | 45.6011
8.5 | 1.1561 | 0.02774 | -0.0614 | 41.6763
9 | 1.1852 | 0.03111 | -0.0579 | 38.0971
9.5 | 1.2215 | 0.03438 | -0.0552 | 35.5294
10 | 1.2587 | 0.03934 | -0.0529 | 31.9954
10.5 | 1.2784 | 0.04485 | -0.0492 | 28.5039
11 | 1.2805 | 0.0504 | -0.0454 | 25.4067
11.5 | 1.2754 | 0.05642 | -0.0427 | 22.6055
12 | 1.2515 | 0.06553 | -0.0409 | 19.0981
12.5 | 1.2186 | 0.07583 | -0.0413 | 16.0702
13 | 1.1835 | 0.08729 | -0.0445 | 13.5583
13.5 | 1.1479 | 0.10049 | -0.0509 | 11.423
14 | 1.0587 | 0.13117 | -0.0716 | 8.0712
14.5 | 1.0188 | 0.15724 | -0.0872 | 6.4793
15.5 | 0.9979 | 0.19795 | -0.1093 | 5.0412
16 | 1.0109 | 0.20636 | -0.1137 | 4.8987

## 23. Re 250k Mach 0.50 (1)
BIGFOIL.COM POLAR EXPORT
NACA63-511 a=0.8
NACA63-511 a=0.8 |  |  |  | Cl Max: | 1.255 | at alpha= | 20 | deg
JavaFoil+Calcfoil stall+Eppler ext transition |  |  |  | L/D Max: | 82.937 | at alpha= | 4 | deg
Re: | 250000 |  |  | Cd Min: | 0.00867 | at alpha= | -1.5 | deg
Mach: | 0.5 |  |  | Cl=0 at alpha= | -3.8796 | deg
|  |  |  | @ Cl=0.1, Cd= | 0.0173
|  |  |  | @ Cl=0.4, Cd= | 0.0094818
|  |  |  | @ Cl=0.6, Cd= | 0.010078
alpha (deg) | Cl | Cd | Cm | Cl/Cd
-20 | -0.88 | 0.25784 | -0.048 | -3.413
-19.5 | -0.852 | 0.24854 | -0.047 | -3.429
-19 | -0.825 | 0.24336 | -0.047 | -3.392
-18.5 | -0.799 | 0.23311 | -0.047 | -3.426
-18 | -0.772 | 0.2267 | -0.048 | -3.405
-17.5 | -0.745 | 0.23498 | -0.048 | -3.17
-17 | -0.716 | 0.2208 | -0.046 | -3.245
-16.5 | -0.689 | 0.20962 | -0.046 | -3.287
-16 | -0.662 | 0.20486 | -0.046 | -3.232
-15.5 | -0.635 | 0.19194 | -0.046 | -3.308
-15 | -0.608 | 0.18751 | -0.046 | -3.242
-14.5 | -0.581 | 0.18321 | -0.047 | -3.17
-14 | -0.552 | 0.17432 | -0.044 | -3.169
-13.5 | -0.525 | 0.1718 | -0.044 | -3.057
-13 | -0.498 | 0.16107 | -0.044 | -3.092
-12.5 | -0.471 | 0.15716 | -0.044 | -2.996
-12 | -0.444 | 0.15338 | -0.044 | -2.892
-11.5 | -0.416 | 0.15152 | -0.045 | -2.748
-11 | -0.388 | 0.14623 | -0.041 | -2.655
-10.5 | -0.361 | 0.14073 | -0.041 | -2.566
-10 | -0.334 | 0.13809 | -0.041 | -2.417
-9.5 | -0.307 | 0.13545 | -0.041 | -2.263
-9 | -0.279 | 0.12222 | -0.042 | -2.285
-8.5 | -0.252 | 0.11599 | -0.037 | -2.17
-8 | -0.224 | 0.11011 | -0.038 | -2.038
-7.5 | -0.197 | 0.10323 | -0.038 | -1.909
-7 | -0.17 | 0.09589 | -0.039 | -1.772
-6.5 | -0.223 | 0.05706 | -0.038 | -3.911
-6 | -0.201 | 0.04925 | -0.038 | -4.075
-5.5 | -0.162 | 0.04521 | -0.039 | -3.575
-5 | -0.115 | 0.04149 | -0.042 | -2.782
-4.5 | -0.065 | 0.03866 | -0.045 | -1.687
-4 | -0.013 | 0.03683 | -0.047 | -0.343
-3.5 | 0.041 | 0.03509 | -0.047 | 1.179
-3 | 0.12 | 0.01127 | -0.105 | 10.602
-2.5 | 0.188 | 0.0109 | -0.105 | 17.253
-2 | 0.257 | 0.01053 | -0.105 | 24.391
-1.5 | 0.326 | 0.00867 | -0.106 | 37.573
-1 | 0.395 | 0.00947 | -0.106 | 41.723
-0.5 | 0.463 | 0.00963 | -0.107 | 48.137
0 | 0.528 | 0.00983 | -0.107 | 53.716
0.5 | 0.595 | 0.01006 | -0.107 | 59.186
1 | 0.662 | 0.0103 | -0.108 | 64.341
1.5 | 0.729 | 0.01056 | -0.108 | 69.082
2 | 0.792 | 0.01087 | -0.108 | 72.931
2.5 | 0.858 | 0.01123 | -0.109 | 76.369
3 | 0.922 | 0.01163 | -0.109 | 79.238
3.5 | 0.984 | 0.01207 | -0.109 | 81.47
4 | 1.043 | 0.01258 | -0.11 | 82.937
4.5 | 1.095 | 0.01896 | -0.11 | 57.751
5 | 1.146 | 0.0202 | -0.11 | 56.702
5.5 | 1.189 | 0.02161 | -0.11 | 55.04
6 | 1.215 | 0.02309 | -0.11 | 52.641
6.5 | 1.005 | 0.04854 | -0.045 | 20.708
7 | 0.964 | 0.05559 | -0.042 | 17.34
7.5 | 0.609 | 0.08666 | -0.037 | 7.027
8 | 0.635 | 0.10805 | -0.038 | 5.878
8.5 | 0.662 | 0.10873 | -0.042 | 6.085
9 | 0.688 | 0.11305 | -0.042 | 6.081
9.5 | 0.714 | 0.13528 | -0.047 | 5.279
10 | 0.74 | 0.13789 | -0.048 | 5.367
10.5 | 0.766 | 0.13379 | -0.048 | 5.724
11 | 0.793 | 0.14927 | -0.053 | 5.313
11.5 | 0.819 | 0.15279 | -0.054 | 5.358
12 | 0.844 | 0.15677 | -0.054 | 5.385
12.5 | 0.87 | 0.16159 | -0.054 | 5.382
13 | 0.897 | 0.18005 | -0.058 | 4.981
13.5 | 0.922 | 0.18959 | -0.059 | 4.864
14 | 0.947 | 0.19108 | -0.059 | 4.959
14.5 | 0.975 | 0.19225 | -0.063 | 5.072
15 | 1 | 0.20975 | -0.063 | 4.769
15.5 | 1.025 | 0.2114 | -0.064 | 4.851
16 | 1.051 | 0.22104 | -0.065 | 4.754
16.5 | 1.078 | 0.23324 | -0.068 | 4.624
17 | 1.103 | 0.23133 | -0.068 | 4.769
17.5 | 1.128 | 0.24561 | -0.068 | 4.593
18 | 1.154 | 0.25395 | -0.069 | 4.542
18.5 | 1.181 | 0.25646 | -0.072 | 4.605
19 | 1.206 | 0.26033 | -0.072 | 4.631
19.5 | 1.23 | 0.26836 | -0.073 | 4.583
20 | 1.255 | 0.27504 | -0.073 | 4.563

## 24. Re 250k Mach 0.50 (2)
BIGFOIL.COM POLAR EXPORT
NACA63-511 a=0.8
NACA63-511 a=0.8 |  |  |  | Cl Max: | 1.2426 | at alpha= | 20 | deg
XFOIL ncrit=9 |  |  |  | L/D Max: | 88.4154 | at alpha= | 4.5 | deg
Re: | 250000 |  |  | Cd Min: | 0.31306 | at alpha= | 20 | deg
Mach: | 0.5 |  |  | Cl=0 at alpha= | -3.9545 | deg
|  |  |  | @ Cl=0.1, Cd= | 0.015518
|  |  |  | @ Cl=0.4, Cd= | 0.011606
|  |  |  | @ Cl=0.6, Cd= | 0.0115
alpha (deg) | Cl | Cd | Cm | Cl/Cd
-20 | -0.66 | 0.25879 | 0.0261 | -2.5503
-19.5 | -0.6368 | 0.25094 | 0.021 | -2.5377
-19 | -0.6135 | 0.24304 | 0.0159 | -2.5243
-18.5 | -0.5909 | 0.23552 | 0.0101 | -2.5089
-17.5 | -0.5467 | 0.21924 | 0 | -2.4936
-17 | -0.5231 | 0.21118 | -0.004 | -2.477
-16.5 | -0.5006 | 0.20359 | -0.0084 | -2.4589
-15.5 | -0.4599 | 0.18914 | -0.019 | -2.4315
-15 | -0.4484 | 0.18379 | -0.0254 | -2.4397
-14.5 | -0.4188 | 0.17247 | -0.0267 | -2.4282
-14 | -0.3974 | 0.16514 | -0.0299 | -2.4064
-13.5 | -0.3788 | 0.15783 | -0.0339 | -2.4001
-13 | -0.3719 | 0.15251 | -0.0405 | -2.4385
-12.5 | -0.3633 | 0.14612 | -0.0456 | -2.4863
-12 | -0.3341 | 0.13555 | -0.0447 | -2.4648
-11.5 | -0.3195 | 0.12926 | -0.0464 | -2.4718
-11 | -0.3196 | 0.12406 | -0.0485 | -2.5762
-10.5 | -0.3387 | 0.12106 | -0.0482 | -2.7978
-10 | -0.3565 | 0.11715 | -0.0464 | -3.0431
-9.5 | -0.3373 | 0.10886 | -0.043 | -3.0985
-9 | -0.3052 | 0.10055 | -0.0506 | -3.0353
-8.5 | -0.2895 | 0.0912 | -0.0702 | -3.1743
-8 | -0.2528 | 0.0825 | -0.0708 | -3.0642
-7.5 | -0.2162 | 0.07363 | -0.0827 | -2.9363
-7 | -0.1955 | 0.06225 | -0.1004 | -3.1406
-6.5 | -0.1688 | 0.05393 | -0.1106 | -3.13
-6 | -0.1781 | 0.04448 | -0.1235 | -4.004
-5.5 | -0.1553 | 0.03305 | -0.1266 | -4.6989
-5 | -0.1167 | 0.02676 | -0.1264 | -4.361
-4.5 | -0.0643 | 0.02228 | -0.1253 | -2.886
-4 | -0.0056 | 0.01896 | -0.1238 | -0.29536
-3.5 | 0.0559 | 0.01674 | -0.1222 | 3.3393
-3 | 0.1187 | 0.015 | -0.1209 | 7.9133
-2.5 | 0.1844 | 0.01359 | -0.1205 | 13.5688
-2 | 0.2447 | 0.01154 | -0.1205 | 21.2045
-1.5 | 0.3084 | 0.0115 | -0.119 | 26.8174
-1 | 0.37 | 0.01162 | -0.1168 | 31.8417
-0.5 | 0.4341 | 0.01159 | -0.1157 | 37.4547
0 | 0.4994 | 0.01153 | -0.1151 | 43.3131
0.5 | 0.5645 | 0.0115 | -0.1145 | 49.087
1 | 0.6296 | 0.0115 | -0.114 | 54.7478
1.5 | 0.6943 | 0.01153 | -0.1134 | 60.2168
2 | 0.757 | 0.01161 | -0.1124 | 65.2024
2.5 | 0.817 | 0.01167 | -0.1107 | 70.0086
3 | 0.8748 | 0.01162 | -0.108 | 75.284
3.5 | 0.9529 | 0.01178 | -0.1096 | 80.8913
4 | 1.0182 | 0.01201 | -0.1083 | 84.7794
4.5 | 1.0769 | 0.01218 | -0.1052 | 88.4154
5 | 1.1272 | 0.01275 | -0.1006 | 88.4078
5.5 | 1.1444 | 0.01447 | -0.0915 | 79.0878
6 | 1.1145 | 0.01849 | -0.0785 | 60.2758
6.5 | 1.108 | 0.02275 | -0.0703 | 48.7033
7 | 1.1165 | 0.0267 | -0.0642 | 41.8165
7.5 | 1.129 | 0.0309 | -0.0589 | 36.5372
8 | 1.1473 | 0.03531 | -0.054 | 32.4922
8.5 | 1.1774 | 0.03976 | -0.0495 | 29.6127
9 | 1.1913 | 0.04609 | -0.0457 | 25.8473
9.5 | 1.1881 | 0.05403 | -0.0433 | 21.9896
10 | 1.1671 | 0.06401 | -0.0436 | 18.2331
10.5 | 1.1371 | 0.07595 | -0.0471 | 14.9717
11 | 1.1031 | 0.08999 | -0.0541 | 12.258
11.5 | 1.0682 | 0.10633 | -0.0642 | 10.0461
12 | 1.037 | 0.12487 | -0.0766 | 8.3046
12.5 | 1.0182 | 0.14339 | -0.088 | 7.1009
13 | 1.0123 | 0.15906 | -0.0973 | 6.3643
13.5 | 1.0144 | 0.17291 | -0.1054 | 5.8666
14 | 1.0213 | 0.18587 | -0.1127 | 5.4947
14.5 | 1.0284 | 0.2026 | -0.122 | 5.076
15 | 1.0437 | 0.21313 | -0.1281 | 4.897
15.5 | 1.0736 | 0.22172 | -0.128 | 4.8421
16 | 1.0818 | 0.23329 | -0.138 | 4.6371
16.5 | 1.0955 | 0.2437 | -0.1464 | 4.4953
17 | 1.1165 | 0.25261 | -0.1511 | 4.4199
17.5 | 1.1472 | 0.26411 | -0.1518 | 4.3436
18 | 1.1615 | 0.27384 | -0.16 | 4.2415
18.5 | 1.1743 | 0.28292 | -0.1703 | 4.1506
19 | 1.1958 | 0.29169 | -0.1754 | 4.0996
19.5 | 1.2231 | 0.30214 | -0.1778 | 4.0481
20 | 1.2426 | 0.31306 | -0.1839 | 3.9692

## 25. Re 500k Mach 0.00 (1)
BIGFOIL.COM POLAR EXPORT
NACA63-511 a=0.8
NACA63-511 a=0.8 |  |  |  | Cl Max: | 1.294 | at alpha= | 9 | deg
JavaFoil+Calcfoil stall+Eppler ext transition |  |  |  | L/D Max: | 113.984 | at alpha= | 3.5 | deg
Re: | 500000 |  |  | Cd Min: | 0.00698 | at alpha= | -2 | deg
Mach: | 0 |  |  | Cl=0 at alpha= | -3.8814 | deg
|  |  |  | @ Cl=0.1, Cd= | 0.0088354
|  |  |  | @ Cl=0.4, Cd= | 0.0071983
|  |  |  | @ Cl=0.6, Cd= | 0.0072585
alpha (deg) | Cl | Cd | Cm | Cl/Cd
-17.5 | -0.414 | 0.2057 | -0.029 | -2.013
-17 | -0.431 | 0.18865 | -0.029 | -2.286
-16.5 | -0.448 | 0.17697 | -0.03 | -2.533
-16 | -0.465 | 0.15865 | -0.03 | -2.929
-15.5 | -0.48 | 0.15069 | -0.03 | -3.187
-15 | -0.495 | 0.1428 | -0.031 | -3.464
-14.5 | -0.507 | 0.12694 | -0.031 | -3.998
-14 | -0.518 | 0.12061 | -0.031 | -4.297
-13.5 | -0.527 | 0.1116 | -0.031 | -4.719
-13 | -0.532 | 0.10632 | -0.031 | -5.003
-12.5 | -0.534 | 0.09871 | -0.032 | -5.411
-12 | -0.529 | 0.09053 | -0.032 | -5.84
-11.5 | -0.52 | 0.08494 | -0.032 | -6.118
-11 | -0.507 | 0.07872 | -0.031 | -6.44
-10.5 | -0.491 | 0.07326 | -0.032 | -6.697
-10 | -0.471 | 0.06818 | -0.033 | -6.901
-9.5 | -0.447 | 0.06405 | -0.033 | -6.976
-9 | -0.419 | 0.05997 | -0.034 | -6.993
-8.5 | -0.389 | 0.05612 | -0.033 | -6.924
-8 | -0.355 | 0.0527 | -0.035 | -6.734
-7.5 | -0.318 | 0.04909 | -0.036 | -6.469
-7 | -0.278 | 0.04616 | -0.036 | -6.017
-6.5 | -0.236 | 0.04337 | -0.039 | -5.453
-6 | -0.194 | 0.04067 | -0.04 | -4.759
-5.5 | -0.15 | 0.03827 | -0.043 | -3.908
-5 | -0.129 | 0.00941 | -0.089 | -13.743
-4.5 | -0.072 | 0.00921 | -0.089 | -7.813
-4 | -0.014 | 0.00904 | -0.09 | -1.527
-3.5 | 0.045 | 0.00891 | -0.09 | 5.039
-3 | 0.104 | 0.00883 | -0.091 | 11.784
-2.5 | 0.163 | 0.00867 | -0.091 | 18.847
-2 | 0.223 | 0.00698 | -0.091 | 31.922
-1.5 | 0.282 | 0.00704 | -0.092 | 40.085
-1 | 0.342 | 0.0071 | -0.092 | 48.174
-0.5 | 0.401 | 0.0072 | -0.093 | 55.754
0 | 0.46 | 0.00702 | -0.093 | 65.532
0.5 | 0.519 | 0.00713 | -0.094 | 72.885
1 | 0.578 | 0.00721 | -0.094 | 80.267
1.5 | 0.637 | 0.00734 | -0.094 | 86.797
2 | 0.694 | 0.00751 | -0.095 | 92.423
2.5 | 0.753 | 0.00726 | -0.095 | 103.66
3 | 0.81 | 0.00744 | -0.096 | 108.838
3.5 | 0.866 | 0.0076 | -0.096 | 113.984
4 | 0.921 | 0.00864 | -0.096 | 106.602
4.5 | 0.975 | 0.00891 | -0.097 | 109.369
5 | 1.02 | 0.01439 | -0.096 | 70.891
5.5 | 1.069 | 0.01515 | -0.097 | 70.566
6 | 1.115 | 0.01572 | -0.097 | 70.88
6.5 | 1.156 | 0.01646 | -0.097 | 70.241
7 | 1.194 | 0.01725 | -0.097 | 69.256
7.5 | 1.228 | 0.01814 | -0.097 | 67.693
8 | 1.257 | 0.01908 | -0.098 | 65.871
8.5 | 1.281 | 0.02014 | -0.098 | 63.597
9 | 1.294 | 0.02089 | -0.098 | 61.926
9.5 | 1.074 | 0.06172 | -0.049 | 17.409
10 | 1.073 | 0.0658 | -0.047 | 16.3
10.5 | 1.064 | 0.0708 | -0.045 | 15.033
11 | 1.05 | 0.07699 | -0.039 | 13.634
11.5 | 1.032 | 0.0813 | -0.041 | 12.695
12 | 1.008 | 0.08694 | -0.038 | 11.596
12.5 | 0.981 | 0.09479 | -0.037 | 10.345
13 | 0.95 | 0.10003 | -0.037 | 9.495
13.5 | 0.916 | 0.10978 | -0.036 | 8.344
14 | 0.88 | 0.11472 | -0.035 | 7.671

## 26. Re 500k Mach 0.00 (2)
BIGFOIL.COM POLAR EXPORT
NACA63-511 a=0.8
NACA63-511 a=0.8 |  |  |  | Cl Max: | 1.3766 | at alpha= | 13.5 | deg
XFOIL ncrit=9 |  |  |  | L/D Max: | 118.388 | at alpha= | 4.5 | deg
Re: | 500000 |  |  | Cd Min: | 0.23774 | at alpha= | 18.5 | deg
Mach: | 0 |  |  | Cl=0 at alpha= | -3.9891 | deg
|  |  |  | @ Cl=0.1, Cd= | 0.0094515
|  |  |  | @ Cl=0.4, Cd= | 0.0070287
|  |  |  | @ Cl=0.6, Cd= | 0.0072213
alpha (deg) | Cl | Cd | Cm | Cl/Cd
-20 | -0.6047 | 0.23382 | 0.0202 | -2.5862
-19.5 | -0.587 | 0.2277 | 0.0162 | -2.578
-19 | -0.5695 | 0.22135 | 0.0121 | -2.5728
-18.5 | -0.5522 | 0.21469 | 0.0081 | -2.5721
-18 | -0.5365 | 0.20741 | 0.0031 | -2.5867
-17.5 | -0.5237 | 0.2005 | -0.0019 | -2.612
-17 | -0.5041 | 0.19287 | -0.0041 | -2.6137
-16.5 | -0.4868 | 0.18685 | -0.0074 | -2.6053
-16 | -0.4706 | 0.18028 | -0.0109 | -2.6104
-15.5 | -0.4552 | 0.1732 | -0.0146 | -2.6282
-15 | -0.4463 | 0.16543 | -0.02 | -2.6978
-14.5 | -0.4371 | 0.15769 | -0.0245 | -2.7719
-14 | -0.4187 | 0.15012 | -0.0256 | -2.7891
-13.5 | -0.4045 | 0.14376 | -0.0284 | -2.8137
-13 | -0.392 | 0.13698 | -0.0314 | -2.8617
-12.5 | -0.3891 | 0.12848 | -0.0374 | -3.0285
-12 | -0.3824 | 0.12013 | -0.0418 | -3.1832
-11.5 | -0.3729 | 0.11302 | -0.0424 | -3.2994
-11 | -0.3617 | 0.10721 | -0.0443 | -3.3738
-10.5 | -0.3583 | 0.10087 | -0.0462 | -3.5521
-10 | -0.365 | 0.09254 | -0.0513 | -3.9442
-9.5 | -0.3464 | 0.07988 | -0.0653 | -4.3365
-9 | -0.3381 | 0.06575 | -0.0796 | -5.1422
-8.5 | -0.3363 | 0.05049 | -0.1017 | -6.6607
-8 | -0.3326 | 0.04434 | -0.1039 | -7.5011
-7.5 | -0.3178 | 0.03788 | -0.1046 | -8.3897
-7 | -0.3015 | 0.02539 | -0.1042 | -11.8748
-6.5 | -0.2583 | 0.02037 | -0.1035 | -12.6804
-6 | -0.2092 | 0.01749 | -0.1028 | -11.9611
-5.5 | -0.1602 | 0.01465 | -0.1019 | -10.9352
-5 | -0.1082 | 0.01303 | -0.1015 | -8.3039
-4.5 | -0.0551 | 0.01193 | -0.1011 | -4.6186
-4 | -0.0012 | 0.01097 | -0.1008 | -0.10939
-3.5 | 0.0539 | 0.01007 | -0.1009 | 5.3525
-3 | 0.1098 | 0.00932 | -0.101 | 11.7811
-2.5 | 0.164 | 0.00757 | -0.102 | 21.6645
-2 | 0.2196 | 0.00714 | -0.102 | 30.7563
-1.5 | 0.2757 | 0.007 | -0.1019 | 39.3857
-1 | 0.3317 | 0.00698 | -0.1017 | 47.5215
0.5 | 0.5 | 0.0071 | -0.1015 | 70.4225
1 | 0.5559 | 0.00715 | -0.1015 | 77.7483
1.5 | 0.6116 | 0.00724 | -0.1014 | 84.4751
2 | 0.6672 | 0.00733 | -0.1014 | 91.0232
2.5 | 0.7221 | 0.00742 | -0.1012 | 97.3181
3 | 0.7761 | 0.00751 | -0.1009 | 103.3422
4 | 0.88 | 0.00749 | -0.0991 | 117.49
4.5 | 0.9329 | 0.00788 | -0.0988 | 118.3883
5 | 0.9843 | 0.00837 | -0.0982 | 117.5986
5.5 | 1.0298 | 0.00927 | -0.0968 | 111.0895
6 | 1.0595 | 0.01154 | -0.0933 | 91.8111
6.5 | 1.086 | 0.01402 | -0.0894 | 77.4608
7 | 1.1208 | 0.01564 | -0.0864 | 71.6624
7.5 | 1.1559 | 0.01702 | -0.0834 | 67.9142
8 | 1.1773 | 0.01887 | -0.0782 | 62.39
8.5 | 1.2067 | 0.0202 | -0.0744 | 59.7376
9 | 1.2316 | 0.02192 | -0.0705 | 56.1861
9.5 | 1.2477 | 0.02456 | -0.0658 | 50.8021
10 | 1.2749 | 0.02644 | -0.0629 | 48.2186
10.5 | 1.2946 | 0.0291 | -0.0596 | 44.488
11 | 1.3151 | 0.03208 | -0.0564 | 40.9944
11.5 | 1.3366 | 0.03486 | -0.0537 | 38.3419
12 | 1.3547 | 0.03808 | -0.0512 | 35.5751
12.5 | 1.3654 | 0.04358 | -0.0483 | 31.3309
13 | 1.3734 | 0.04791 | -0.0461 | 28.6662
13.5 | 1.3766 | 0.05301 | -0.0445 | 25.9687
14 | 1.3734 | 0.05918 | -0.0437 | 23.2072
14.5 | 1.364 | 0.06654 | -0.0439 | 20.4989
15 | 1.3492 | 0.07535 | -0.0456 | 17.9058
15.5 | 1.3252 | 0.08654 | -0.0492 | 15.3131
16 | 1.293 | 0.10044 | -0.0554 | 12.8734
16.5 | 1.2424 | 0.12029 | -0.0663 | 10.3284
17.5 | 1.0368 | 0.22154 | -0.1229 | 4.68
18 | 1.0521 | 0.2272 | -0.1262 | 4.6307
18.5 | 1.0598 | 0.23774 | -0.1317 | 4.4578

## 27. Re 500k Mach 0.10 (1)
BIGFOIL.COM POLAR EXPORT
NACA63-511 a=0.8
NACA63-511 a=0.8 |  |  |  | Cl Max: | 1.292 | at alpha= | 9 | deg
JavaFoil+Calcfoil stall+Eppler ext transition |  |  |  | L/D Max: | 113.902 | at alpha= | 3.5 | deg
Re: | 500000 |  |  | Cd Min: | 0.00703 | at alpha= | -2 | deg
Mach: | 0.1 |  |  | Cl=0 at alpha= | -3.8814 | deg
|  |  |  | @ Cl=0.1, Cd= | 0.0088392
|  |  |  | @ Cl=0.4, Cd= | 0.0072054
|  |  |  | @ Cl=0.6, Cd= | 0.0072885
alpha (deg) | Cl | Cd | Cm | Cl/Cd
-17.5 | -0.37 | 0.21107 | -0.029 | -1.754
-17 | -0.39 | 0.19581 | -0.03 | -1.991
-16.5 | -0.409 | 0.18688 | -0.029 | -2.191
-16 | -0.429 | 0.16761 | -0.03 | -2.558
-15.5 | -0.447 | 0.15697 | -0.03 | -2.85
-15 | -0.465 | 0.14851 | -0.03 | -3.131
-14.5 | -0.481 | 0.13573 | -0.031 | -3.545
-14 | -0.495 | 0.12435 | -0.031 | -3.983
-13.5 | -0.507 | 0.11349 | -0.031 | -4.466
-13 | -0.515 | 0.10776 | -0.031 | -4.784
-12.5 | -0.521 | 0.09904 | -0.031 | -5.256
-12 | -0.518 | 0.09308 | -0.032 | -5.564
-11.5 | -0.511 | 0.08686 | -0.032 | -5.885
-11 | -0.501 | 0.07965 | -0.031 | -6.284
-10.5 | -0.486 | 0.07454 | -0.032 | -6.52
-10 | -0.467 | 0.06899 | -0.032 | -6.775
-9.5 | -0.445 | 0.06433 | -0.033 | -6.916
-9 | -0.418 | 0.06029 | -0.033 | -6.942
-8.5 | -0.388 | 0.05669 | -0.034 | -6.853
-8 | -0.355 | 0.05288 | -0.035 | -6.717
-7.5 | -0.318 | 0.04926 | -0.036 | -6.457
-7 | -0.278 | 0.04632 | -0.036 | -6.011
-6.5 | -0.237 | 0.04345 | -0.039 | -5.46
-6 | -0.194 | 0.04091 | -0.04 | -4.749
-5.5 | -0.15 | 0.03796 | -0.046 | -3.964
-5 | -0.13 | 0.00941 | -0.089 | -13.8
-4.5 | -0.072 | 0.00927 | -0.09 | -7.795
-4 | -0.014 | 0.00906 | -0.09 | -1.531
-3.5 | 0.045 | 0.00894 | -0.091 | 5.047
-3 | 0.105 | 0.00883 | -0.091 | 11.839
-2.5 | 0.164 | 0.00873 | -0.091 | 18.8
-2 | 0.224 | 0.00703 | -0.092 | 31.878
-1.5 | 0.284 | 0.00704 | -0.092 | 40.268
-1 | 0.344 | 0.00712 | -0.093 | 48.284
-0.5 | 0.403 | 0.00721 | -0.093 | 55.924
0 | 0.463 | 0.00703 | -0.094 | 65.856
0.5 | 0.522 | 0.00713 | -0.094 | 73.181
1 | 0.581 | 0.00726 | -0.094 | 80.095
1.5 | 0.641 | 0.00735 | -0.095 | 87.206
2 | 0.698 | 0.00753 | -0.095 | 92.684
2.5 | 0.756 | 0.00729 | -0.096 | 103.729
3 | 0.814 | 0.00744 | -0.096 | 109.297
3.5 | 0.87 | 0.00764 | -0.096 | 113.902
4 | 0.926 | 0.00868 | -0.097 | 106.706
4.5 | 0.979 | 0.00896 | -0.097 | 109.353
5 | 1.025 | 0.01449 | -0.097 | 70.714
5.5 | 1.074 | 0.01525 | -0.097 | 70.423
6 | 1.119 | 0.01585 | -0.097 | 70.609
6.5 | 1.16 | 0.01659 | -0.097 | 69.957
7 | 1.198 | 0.01741 | -0.098 | 68.83
7.5 | 1.231 | 0.01833 | -0.098 | 67.173
8 | 1.259 | 0.01929 | -0.098 | 65.269
8.5 | 1.281 | 0.0204 | -0.098 | 62.806
9 | 1.292 | 0.02132 | -0.098 | 60.592
9.5 | 1.07 | 0.06256 | -0.047 | 17.104
10 | 1.065 | 0.0669 | -0.044 | 15.924
10.5 | 1.055 | 0.07168 | -0.043 | 14.715
11 | 1.037 | 0.07764 | -0.04 | 13.361
11.5 | 1.015 | 0.08295 | -0.04 | 12.237
12 | 0.987 | 0.08815 | -0.039 | 11.201
12.5 | 0.955 | 0.09712 | -0.036 | 9.832
13 | 0.919 | 0.10397 | -0.036 | 8.841
13.5 | 0.881 | 0.1134 | -0.035 | 7.765
14 | 0.84 | 0.12166 | -0.035 | 6.904

## 28. Re 500k Mach 0.10 (2)
BIGFOIL.COM POLAR EXPORT
NACA63-511 a=0.8
NACA63-511 a=0.8 |  |  |  | Cl Max: | 1.3631 | at alpha= | 13 | deg
XFOIL ncrit=9 |  |  |  | L/D Max: | 118.46 | at alpha= | 4.5 | deg
Re: | 500000 |  |  | Cd Min: | 0.23453 | at alpha= | -20 | deg
Mach: | 0.1 |  |  | Cl=0 at alpha= | -3.9873 | deg
|  |  |  | @ Cl=0.1, Cd= | 0.0095023
|  |  |  | @ Cl=0.4, Cd= | 0.0070255
|  |  |  | @ Cl=0.6, Cd= | 0.0072385
alpha (deg) | Cl | Cd | Cm | Cl/Cd
-20 | -0.6062 | 0.23453 | 0.0204 | -2.5847
-19.5 | -0.5884 | 0.22835 | 0.0163 | -2.5767
-19 | -0.5706 | 0.22196 | 0.0123 | -2.5707
-18.5 | -0.5531 | 0.21524 | 0.0082 | -2.5697
-18 | -0.5374 | 0.20797 | 0.0031 | -2.584
-17.5 | -0.5243 | 0.20106 | -0.0019 | -2.6077
-17 | -0.5044 | 0.19343 | -0.0041 | -2.6077
-16.5 | -0.4869 | 0.18736 | -0.0073 | -2.5987
-16 | -0.4706 | 0.18075 | -0.0109 | -2.6036
-15.5 | -0.455 | 0.17361 | -0.0147 | -2.6208
-15 | -0.4459 | 0.1659 | -0.0202 | -2.6878
-14.5 | -0.4364 | 0.15818 | -0.0246 | -2.7589
-14 | -0.4175 | 0.15064 | -0.0257 | -2.7715
-13.5 | -0.4031 | 0.14423 | -0.0285 | -2.7948
-13 | -0.3905 | 0.13741 | -0.0315 | -2.8419
-12.5 | -0.3875 | 0.12897 | -0.0376 | -3.0046
-12 | -0.386 | 0.11904 | -0.0419 | -3.2426
-11.5 | -0.37 | 0.1137 | -0.0423 | -3.2542
-11 | -0.3589 | 0.10781 | -0.0443 | -3.329
-10.5 | -0.3557 | 0.1015 | -0.0462 | -3.5044
-10 | -0.3609 | 0.09308 | -0.0518 | -3.8773
-9.5 | -0.3424 | 0.08077 | -0.0651 | -4.2392
-9 | -0.331 | 0.06853 | -0.0767 | -4.83
-8.5 | -0.322 | 0.05365 | -0.0985 | -6.0019
-8 | -0.326 | 0.04579 | -0.1036 | -7.1195
-7.5 | -0.3152 | 0.03891 | -0.1049 | -8.1007
-7 | -0.303 | 0.02575 | -0.1049 | -11.767
-6.5 | -0.2597 | 0.02092 | -0.1041 | -12.414
-6 | -0.2108 | 0.01779 | -0.1034 | -11.8494
-5.5 | -0.1614 | 0.01493 | -0.1025 | -10.8104
-5 | -0.1092 | 0.01315 | -0.1021 | -8.3042
-4.5 | -0.0557 | 0.01202 | -0.1016 | -4.6339
-4 | -0.0014 | 0.01115 | -0.1013 | -0.12556
-3.5 | 0.0539 | 0.0101 | -0.1014 | 5.3366
-3 | 0.1102 | 0.00937 | -0.1015 | 11.7609
-2.5 | 0.1648 | 0.00763 | -0.1025 | 21.599
-2 | 0.2207 | 0.00715 | -0.1025 | 30.8671
-1.5 | 0.2772 | 0.00702 | -0.1024 | 39.4872
-1 | 0.3334 | 0.00699 | -0.1022 | 47.6967
-0.5 | 0.3897 | 0.00702 | -0.102 | 55.5128
0 | 0.4461 | 0.00705 | -0.102 | 63.2766
0.5 | 0.5027 | 0.00711 | -0.102 | 70.7032
1 | 0.559 | 0.00718 | -0.102 | 77.8552
1.5 | 0.6151 | 0.00726 | -0.1019 | 84.7245
2 | 0.6709 | 0.00736 | -0.1019 | 91.1549
2.5 | 0.7262 | 0.00747 | -0.1017 | 97.2155
3 | 0.7806 | 0.00754 | -0.1013 | 103.5279
3.5 | 0.8329 | 0.0076 | -0.1005 | 109.5921
4 | 0.8849 | 0.00752 | -0.0994 | 117.6729
4.5 | 0.9382 | 0.00792 | -0.0991 | 118.4596
5 | 0.9896 | 0.00843 | -0.0985 | 117.3903
5.5 | 1.0345 | 0.0094 | -0.0968 | 110.0532
6 | 1.0628 | 0.01178 | -0.0931 | 90.2207
6.5 | 1.0888 | 0.01427 | -0.0891 | 76.2999
7 | 1.1241 | 0.01582 | -0.086 | 71.0556
7.5 | 1.1585 | 0.01722 | -0.0827 | 67.2764
8 | 1.1773 | 0.01916 | -0.077 | 61.4457
8.5 | 1.2069 | 0.02054 | -0.0733 | 58.7585
9 | 1.23 | 0.02245 | -0.0692 | 54.7884
9.5 | 1.2477 | 0.02508 | -0.0647 | 49.7488
10 | 1.2744 | 0.02707 | -0.0617 | 47.0779
10.5 | 1.2893 | 0.03063 | -0.0579 | 42.0927
11 | 1.3144 | 0.033 | -0.0552 | 39.8303
11.5 | 1.335 | 0.03598 | -0.0525 | 37.1039
12 | 1.3517 | 0.03951 | -0.0499 | 34.2116
12.5 | 1.3593 | 0.04538 | -0.0471 | 29.9537
13 | 1.3631 | 0.05048 | -0.0449 | 27.0028
13.5 | 1.361 | 0.0564 | -0.0436 | 24.1312
14 | 1.3512 | 0.06373 | -0.0434 | 21.2019
14.5 | 1.3353 | 0.0725 | -0.0446 | 18.4179
15 | 1.3119 | 0.08333 | -0.0478 | 15.7434
15.5 | 1.2763 | 0.09766 | -0.0539 | 13.0688
16 | 1.222 | 0.11808 | -0.0652 | 10.3489
16.5 | 1.121 | 0.15749 | -0.0908 | 7.1179
17 | 1.0262 | 0.21515 | -0.1196 | 4.7697
17.5 | 1.0389 | 0.22318 | -0.1243 | 4.655
18 | 1.0544 | 0.22891 | -0.1276 | 4.6062

## 29. Re 500k Mach 0.25 (1)
BIGFOIL.COM POLAR EXPORT
NACA63-511 a=0.8
NACA63-511 a=0.8 |  |  |  | Cl Max: | 1.276 | at alpha= | 8.5 | deg
JavaFoil+Calcfoil stall+Eppler ext transition |  |  |  | L/D Max: | 109.876 | at alpha= | 3 | deg
Re: | 500000 |  |  | Cd Min: | 0.00708 | at alpha= | -0.5 | deg
Mach: | 0.25 |  |  | Cl=0 at alpha= | -3.8833 | deg
|  |  |  | @ Cl=0.1, Cd= | 0.0089361
|  |  |  | @ Cl=0.4, Cd= | 0.0071213
|  |  |  | @ Cl=0.6, Cd= | 0.13235
alpha (deg) | Cl | Cd | Cm | Cl/Cd
-15.5 | -0.067 | 0.16783 | -0.034 | -0.397
-15 | -0.166 | 0.22844 | -0.033 | -0.725
-14.5 | -0.229 | 0.18415 | -0.032 | -1.242
-14 | -0.281 | 0.16528 | -0.032 | -1.7
-13.5 | -0.327 | 0.15591 | -0.031 | -2.096
-13 | -0.367 | 0.13364 | -0.032 | -2.746
-12.5 | -0.401 | 0.11879 | -0.032 | -3.377
-12 | -0.422 | 0.10798 | -0.032 | -3.909
-11.5 | -0.436 | 0.09972 | -0.032 | -4.376
-11 | -0.444 | 0.08832 | -0.032 | -5.028
-10.5 | -0.445 | 0.07989 | -0.032 | -5.569
-10 | -0.439 | 0.07371 | -0.032 | -5.959
-9.5 | -0.427 | 0.06856 | -0.033 | -6.227
-9 | -0.408 | 0.06366 | -0.033 | -6.415
-8.5 | -0.384 | 0.0586 | -0.034 | -6.556
-8 | -0.355 | 0.05379 | -0.035 | -6.598
-7.5 | -0.32 | 0.0506 | -0.036 | -6.327
-7 | -0.282 | 0.04726 | -0.037 | -5.961
-6.5 | -0.241 | 0.04427 | -0.038 | -5.439
-6 | -0.198 | 0.04142 | -0.041 | -4.778
-5.5 | -0.153 | 0.03883 | -0.044 | -3.949
-5 | -0.133 | 0.00957 | -0.092 | -13.884
-4.5 | -0.074 | 0.0094 | -0.092 | -7.88
-4 | -0.014 | 0.00917 | -0.093 | -1.55
-3.5 | 0.046 | 0.00906 | -0.093 | 5.114
-3 | 0.107 | 0.00892 | -0.094 | 12.032
-2.5 | 0.169 | 0.00878 | -0.094 | 19.205
-2 | 0.23 | 0.00871 | -0.094 | 26.415
-1.5 | 0.291 | 0.00714 | -0.095 | 40.795
-1 | 0.353 | 0.00726 | -0.095 | 48.637
-0.5 | 0.414 | 0.00708 | -0.096 | 58.548
0 | 0.475 | 0.00711 | -0.096 | 66.835
0.5 | 0.536 | 0.00724 | -0.097 | 74.094
1 | 0.597 | 0.00736 | -0.097 | 81.117
1.5 | 0.658 | 0.00752 | -0.098 | 87.527
2 | 0.717 | 0.00729 | -0.098 | 98.296
2.5 | 0.776 | 0.00742 | -0.098 | 104.63
3 | 0.835 | 0.0076 | -0.099 | 109.876
3.5 | 0.893 | 0.00863 | -0.099 | 103.543
4 | 0.949 | 0.0089 | -0.099 | 106.68
4.5 | 1.004 | 0.00923 | -0.1 | 108.757
5 | 1.049 | 0.01513 | -0.099 | 69.309
5.5 | 1.098 | 0.01583 | -0.1 | 69.391
6 | 1.142 | 0.01651 | -0.1 | 69.203
6.5 | 1.182 | 0.01737 | -0.1 | 68.046
7 | 1.216 | 0.01836 | -0.1 | 66.21
7.5 | 1.244 | 0.01939 | -0.1 | 64.136
8 | 1.264 | 0.02048 | -0.101 | 61.723
8.5 | 1.276 | 0.02169 | -0.101 | 58.83
9 | 1.052 | 0.06023 | -0.046 | 17.462
9.5 | 1.037 | 0.06496 | -0.043 | 15.963
10 | 1.011 | 0.07004 | -0.039 | 14.436
10.5 | 0.975 | 0.07616 | -0.039 | 12.799
11 | 0.927 | 0.08481 | -0.037 | 10.933
11.5 | 0.869 | 0.09088 | -0.033 | 9.564
12 | 0.802 | 0.10079 | -0.034 | 7.96
12.5 | 0.727 | 0.11209 | -0.033 | 6.489
13 | 0.646 | 0.13192 | -0.034 | 4.897
13.5 | 0.559 | 0.13235 | -0.035 | 4.225

## 30. Re 500k Mach 0.25 (2)
BIGFOIL.COM POLAR EXPORT
NACA63-511 a=0.8
NACA63-511 a=0.8 |  |  |  | Cl Max: | 1.3184 | at alpha= | 12 | deg
XFOIL ncrit=9 |  |  |  | L/D Max: | 118.154 | at alpha= | 4.5 | deg
Re: | 500000 |  |  | Cd Min: | 0.23854 | at alpha= | -20 | deg
Mach: | 0.25 |  |  | Cl=0 at alpha= | -3.9735 | deg
|  |  |  | @ Cl=0.1, Cd= | 0.0097185
|  |  |  | @ Cl=0.4, Cd= | 0.0071192
|  |  |  | @ Cl=0.6, Cd= | 0.0073853
alpha (deg) | Cl | Cd | Cm | Cl/Cd
-20 | -0.615 | 0.23854 | 0.0216 | -2.5782
-19.5 | -0.5962 | 0.23205 | 0.0174 | -2.5693
-19 | -0.5775 | 0.22537 | 0.0131 | -2.5625
-18.5 | -0.5588 | 0.2183 | 0.0088 | -2.5598
-18 | -0.5425 | 0.21113 | 0.0034 | -2.5695
-17.5 | -0.5279 | 0.20419 | -0.0016 | -2.5853
-17 | -0.5064 | 0.19646 | -0.0037 | -2.5776
-16.5 | -0.4881 | 0.19013 | -0.0073 | -2.5672
-16 | -0.4707 | 0.18328 | -0.0111 | -2.5682
-15.5 | -0.4548 | 0.17581 | -0.0155 | -2.5869
-15 | -0.4446 | 0.16842 | -0.0209 | -2.6398
-14.5 | -0.4331 | 0.16078 | -0.0253 | -2.6937
-14 | -0.4115 | 0.15334 | -0.0261 | -2.6836
-13.5 | -0.3965 | 0.14669 | -0.0291 | -2.703
-13 | -0.3833 | 0.1396 | -0.0325 | -2.7457
-12.5 | -0.3797 | 0.13144 | -0.0388 | -2.8888
-12 | -0.373 | 0.12244 | -0.0417 | -3.0464
-11.5 | -0.3558 | 0.11689 | -0.0426 | -3.0439
-9.5 | -0.3326 | 0.08325 | -0.064 | -3.9952
-9 | -0.3016 | 0.07619 | -0.0714 | -3.9585
-8.5 | -0.2745 | 0.0669 | -0.083 | -4.1031
-8 | -0.2808 | 0.05362 | -0.099 | -5.2369
-7.5 | -0.2915 | 0.04537 | -0.1057 | -6.425
-7 | -0.2782 | 0.03903 | -0.1065 | -7.1279
-6.5 | -0.2645 | 0.02464 | -0.1071 | -10.7346
-6 | -0.2186 | 0.01976 | -0.1068 | -11.0628
-5.5 | -0.1666 | 0.01691 | -0.106 | -9.8522
-5 | -0.1149 | 0.01395 | -0.1051 | -8.2366
-4.5 | -0.0594 | 0.01254 | -0.1047 | -4.7368
-4 | -0.003 | 0.0115 | -0.1043 | -0.26087
-3.5 | 0.0537 | 0.01033 | -0.1041 | 5.1985
-3 | 0.112 | 0.00956 | -0.1042 | 11.7155
-2.5 | 0.1696 | 0.00812 | -0.105 | 20.8867
-2 | 0.2268 | 0.00724 | -0.1054 | 31.326
-1.5 | 0.2852 | 0.0071 | -0.1053 | 40.169
-1 | 0.3433 | 0.00708 | -0.105 | 48.4887
-0.5 | 0.4012 | 0.00712 | -0.1048 | 56.3483
0 | 0.4596 | 0.00717 | -0.1048 | 64.1004
0.5 | 0.5179 | 0.00724 | -0.1047 | 71.5331
1 | 0.5761 | 0.00734 | -0.1047 | 78.4877
1.5 | 0.6342 | 0.00745 | -0.1047 | 85.1275
2 | 0.6918 | 0.00754 | -0.1046 | 91.7507
2.5 | 0.7489 | 0.00765 | -0.1043 | 97.8954
3 | 0.8054 | 0.00777 | -0.1039 | 103.6551
3.5 | 0.8598 | 0.00784 | -0.103 | 109.6684
4 | 0.9085 | 0.00778 | -0.1007 | 116.7738
4.5 | 0.9665 | 0.00818 | -0.1008 | 118.154
5 | 1.0183 | 0.00879 | -0.0997 | 115.8476
5.5 | 1.0579 | 0.01022 | -0.0968 | 103.5127
6 | 1.0791 | 0.01307 | -0.0917 | 82.5631
6.5 | 1.1057 | 0.0153 | -0.087 | 72.268
7 | 1.1344 | 0.01696 | -0.0822 | 66.8868
7.5 | 1.1639 | 0.01837 | -0.0777 | 63.3587
8 | 1.1813 | 0.02066 | -0.072 | 57.1781
8.5 | 1.2069 | 0.02265 | -0.0677 | 53.2848
9 | 1.2188 | 0.02595 | -0.0625 | 46.9672
9.5 | 1.2464 | 0.0283 | -0.0591 | 44.0424
10 | 1.2703 | 0.031 | -0.0559 | 40.9774
10.5 | 1.2879 | 0.03499 | -0.0523 | 36.8077
11 | 1.3066 | 0.039 | -0.0492 | 33.5026
11.5 | 1.3179 | 0.04354 | -0.0464 | 30.2687
12 | 1.3184 | 0.04971 | -0.0441 | 26.5218
12.5 | 1.2967 | 0.05908 | -0.0427 | 21.9482
13 | 1.2727 | 0.06888 | -0.0435 | 18.4771
13.5 | 1.2425 | 0.08079 | -0.047 | 15.3794
14 | 1.2063 | 0.09532 | -0.0536 | 12.6553
14.5 | 1.1697 | 0.11186 | -0.063 | 10.4568
15 | 1.1338 | 0.13074 | -0.0751 | 8.6722
15.5 | 1.0315 | 0.18055 | -0.1037 | 5.7131
16 | 1.0301 | 0.19393 | -0.1111 | 5.3117
16.5 | 1.03 | 0.20993 | -0.1182 | 4.9064
17 | 1.0384 | 0.22298 | -0.1266 | 4.6569

## 31. Re 500k Mach 0.50 (1)
BIGFOIL.COM POLAR EXPORT
NACA63-511 a=0.8
NACA63-511 a=0.8 |  |  |  | Cl Max: | 1.255 | at alpha= | 20 | deg
JavaFoil+Calcfoil stall+Eppler ext transition |  |  |  | L/D Max: | 104.526 | at alpha= | 4 | deg
Re: | 500000 |  |  | Cd Min: | 0.00722 | at alpha= | 1 | deg
Mach: | 0.5 |  |  | Cl=0 at alpha= | -3.8806 | deg
|  |  |  | @ Cl=0.1, Cd= | 0.0094177
|  |  |  | @ Cl=0.4, Cd= | 0.0073996
|  |  |  | @ Cl=0.6, Cd= | 0.0074565
alpha (deg) | Cl | Cd | Cm | Cl/Cd
-20 | -0.881 | 0.22265 | -0.048 | -3.955
-19.5 | -0.853 | 0.21475 | -0.047 | -3.97
-19 | -0.826 | 0.20868 | -0.047 | -3.956
-18.5 | -0.799 | 0.20249 | -0.047 | -3.945
-18 | -0.772 | 0.19807 | -0.048 | -3.897
-17.5 | -0.745 | 0.19576 | -0.048 | -3.805
-17 | -0.717 | 0.18298 | -0.046 | -3.916
-16.5 | -0.689 | 0.17821 | -0.046 | -3.867
-16 | -0.662 | 0.17039 | -0.046 | -3.885
-15.5 | -0.635 | 0.16429 | -0.046 | -3.866
-15 | -0.608 | 0.1601 | -0.046 | -3.798
-14.5 | -0.581 | 0.15594 | -0.047 | -3.725
-14 | -0.552 | 0.14758 | -0.044 | -3.743
-13.5 | -0.525 | 0.14041 | -0.044 | -3.741
-13 | -0.498 | 0.13645 | -0.044 | -3.65
-12.5 | -0.471 | 0.13271 | -0.044 | -3.548
-12 | -0.444 | 0.12909 | -0.045 | -3.437
-11.5 | -0.416 | 0.12711 | -0.045 | -3.276
-11 | -0.388 | 0.11847 | -0.041 | -3.278
-10.5 | -0.361 | 0.11658 | -0.041 | -3.098
-10 | -0.334 | 0.11391 | -0.042 | -2.931
-9.5 | -0.307 | 0.11122 | -0.042 | -2.757
-9 | -0.279 | 0.10099 | -0.042 | -2.766
-8.5 | -0.252 | 0.09494 | -0.038 | -2.651
-8 | -0.224 | 0.09313 | -0.039 | -2.41
-7.5 | -0.197 | 0.08706 | -0.039 | -2.265
-7 | -0.17 | 0.08239 | -0.04 | -2.063
-6.5 | -0.223 | 0.05132 | -0.038 | -4.349
-6 | -0.201 | 0.04549 | -0.039 | -4.413
-5.5 | -0.162 | 0.04202 | -0.041 | -3.848
-5 | -0.116 | 0.03879 | -0.045 | -2.979
-4.5 | -0.065 | 0.03609 | -0.05 | -1.813
-4 | -0.016 | 0.00974 | -0.104 | -1.614
-3.5 | 0.051 | 0.00951 | -0.104 | 5.407
-3 | 0.12 | 0.00938 | -0.105 | 12.748
-2.5 | 0.188 | 0.00925 | -0.105 | 20.35
-2 | 0.257 | 0.00913 | -0.106 | 28.146
-1.5 | 0.326 | 0.00729 | -0.106 | 44.684
-1 | 0.395 | 0.00739 | -0.107 | 53.459
-0.5 | 0.463 | 0.00752 | -0.107 | 61.608
0 | 0.531 | 0.00732 | -0.107 | 72.555
0.5 | 0.599 | 0.00746 | -0.108 | 80.275
1 | 0.667 | 0.00722 | -0.108 | 92.306
1.5 | 0.734 | 0.00845 | -0.109 | 86.858
2 | 0.797 | 0.00868 | -0.109 | 91.866
2.5 | 0.863 | 0.00897 | -0.109 | 96.249
3 | 0.927 | 0.00928 | -0.11 | 99.933
3.5 | 0.99 | 0.00965 | -0.11 | 102.551
4 | 1.05 | 0.01004 | -0.11 | 104.526
4.5 | 1.098 | 0.01662 | -0.11 | 66.054
5 | 1.149 | 0.01767 | -0.11 | 65.033
5.5 | 1.193 | 0.01889 | -0.11 | 63.15
6 | 1.219 | 0.02026 | -0.111 | 60.16
6.5 | 1.22 | 0.02151 | -0.111 | 56.726
7 | 0.965 | 0.05157 | -0.046 | 18.711
7.5 | 0.609 | 0.0588 | -0.041 | 10.362
8 | 0.635 | 0.09009 | -0.04 | 7.052
8.5 | 0.662 | 0.09263 | -0.043 | 7.144
9 | 0.688 | 0.09588 | -0.044 | 7.172
9.5 | 0.714 | 0.11048 | -0.048 | 6.465
10 | 0.74 | 0.11306 | -0.048 | 6.546
10.5 | 0.766 | 0.11157 | -0.049 | 6.865
11 | 0.793 | 0.12266 | -0.054 | 6.466
11.5 | 0.819 | 0.12601 | -0.054 | 6.497
12 | 0.844 | 0.12971 | -0.054 | 6.508
12.5 | 0.87 | 0.13604 | -0.055 | 6.394
13 | 0.897 | 0.15037 | -0.059 | 5.965
13.5 | 0.922 | 0.1523 | -0.059 | 6.055
14 | 0.948 | 0.1588 | -0.059 | 5.967
14.5 | 0.975 | 0.15979 | -0.063 | 6.103
15 | 1 | 0.17235 | -0.064 | 5.805
15.5 | 1.026 | 0.17548 | -0.064 | 5.844
16 | 1.051 | 0.18574 | -0.065 | 5.66
16.5 | 1.079 | 0.19136 | -0.068 | 5.636
17 | 1.103 | 0.19477 | -0.068 | 5.665
17.5 | 1.128 | 0.20591 | -0.069 | 5.479
18 | 1.154 | 0.21367 | -0.07 | 5.403
18.5 | 1.181 | 0.2118 | -0.072 | 5.576
19 | 1.206 | 0.22043 | -0.072 | 5.47
19.5 | 1.23 | 0.22344 | -0.073 | 5.505
20 | 1.255 | 0.23022 | -0.074 | 5.454

## 32. Re 500k Mach 0.50 (2)
BIGFOIL.COM POLAR EXPORT
NACA63-511 a=0.8
NACA63-511 a=0.8 |  |  |  | Cl Max: | 1.2434 | at alpha= | 20 | deg
XFOIL ncrit=9 |  |  |  | L/D Max: | 114.488 | at alpha= | 4.5 | deg
Re: | 500000 |  |  | Cd Min: | 0.3108 | at alpha= | 20 | deg
Mach: | 0.5 |  |  | Cl=0 at alpha= | -3.9171 | deg
|  |  |  | @ Cl=0.1, Cd= | 0.010994
|  |  |  | @ Cl=0.4, Cd= | 0.0075828
|  |  |  | @ Cl=0.6, Cd= | 0.0079089
alpha (deg) | Cl | Cd | Cm | Cl/Cd
-20 | -0.661 | 0.25881 | 0.0271 | -2.554
-19.5 | -0.6378 | 0.25071 | 0.0219 | -2.544
-19 | -0.6143 | 0.24247 | 0.0164 | -2.5335
-18.5 | -0.5926 | 0.23459 | 0.0105 | -2.5261
-17.5 | -0.5469 | 0.21786 | 0.0015 | -2.5103
-17 | -0.524 | 0.21036 | -0.003 | -2.491
-16.5 | -0.5016 | 0.20267 | -0.0076 | -2.475
-16 | -0.4805 | 0.19467 | -0.0133 | -2.4683
-15.5 | -0.4625 | 0.18703 | -0.019 | -2.4729
-15 | -0.4417 | 0.1783 | -0.023 | -2.4773
-14.5 | -0.4185 | 0.17067 | -0.0257 | -2.4521
-14 | -0.3981 | 0.16327 | -0.0295 | -2.4383
-13.5 | -0.3792 | 0.15566 | -0.0337 | -2.4361
-13 | -0.3685 | 0.14813 | -0.0401 | -2.4877
-12.5 | -0.3505 | 0.13951 | -0.0426 | -2.5124
-12 | -0.3321 | 0.13294 | -0.0445 | -2.4981
-11.5 | -0.3205 | 0.12649 | -0.0466 | -2.5338
-11 | -0.1895 | 0.10099 | -0.0705 | -1.8764
-10.5 | -0.165 | 0.09394 | -0.0735 | -1.7564
-10 | -0.272 | 0.10243 | -0.0631 | -2.6555
-9.5 | -0.243 | 0.09456 | -0.0702 | -2.5698
-9 | -0.2162 | 0.08561 | -0.0803 | -2.5254
-8.5 | -0.1938 | 0.07612 | -0.0925 | -2.546
-8 | -0.1873 | 0.06738 | -0.0971 | -2.7798
-7.5 | -0.178 | 0.06177 | -0.0986 | -2.8817
-7 | -0.1811 | 0.0549 | -0.1014 | -3.2987
-6.5 | -0.2049 | 0.0428 | -0.1127 | -4.7874
-6 | -0.2108 | 0.03302 | -0.1175 | -6.384
-5.5 | -0.1828 | 0.02477 | -0.1193 | -7.3799
-5 | -0.1347 | 0.01947 | -0.1195 | -6.9183
-4.5 | -0.0748 | 0.01591 | -0.1187 | -4.7014
-4 | -0.0109 | 0.01348 | -0.1177 | -0.80861
-3.5 | 0.0548 | 0.01206 | -0.1168 | 4.5439
-3 | 0.1201 | 0.01052 | -0.1165 | 11.4163
-2.5 | 0.1876 | 0.00967 | -0.1165 | 19.4002
-2 | 0.2535 | 0.00797 | -0.1177 | 31.8068
-1.5 | 0.3197 | 0.00755 | -0.1177 | 42.3444
-1 | 0.3863 | 0.00756 | -0.1174 | 51.0979
-0.5 | 0.4524 | 0.00767 | -0.117 | 58.9831
0 | 0.5187 | 0.00776 | -0.1169 | 66.8428
0.5 | 0.5853 | 0.00788 | -0.1168 | 74.2766
1 | 0.6515 | 0.00801 | -0.1167 | 81.3358
1.5 | 0.7175 | 0.00816 | -0.1165 | 87.9289
2 | 0.7834 | 0.00835 | -0.1161 | 93.8204
2.5 | 0.849 | 0.00857 | -0.1155 | 99.0665
3 | 0.9136 | 0.00875 | -0.1145 | 104.4114
3.5 | 0.9758 | 0.00896 | -0.1128 | 108.9062
4 | 1.0328 | 0.00921 | -0.11 | 112.139
4.5 | 1.0842 | 0.00947 | -0.1058 | 114.4879
5 | 1.1185 | 0.01108 | -0.0998 | 100.9477
5.5 | 1.1126 | 0.0142 | -0.0889 | 78.3521
6 | 1.1178 | 0.01727 | -0.0804 | 64.725
6.5 | 1.1405 | 0.01987 | -0.0742 | 57.3981
7 | 1.1575 | 0.02308 | -0.0682 | 50.1516
7.5 | 1.176 | 0.02657 | -0.0628 | 44.2604
8 | 1.1852 | 0.03114 | -0.0575 | 38.0604
8.5 | 1.2064 | 0.03542 | -0.0528 | 34.0599
9 | 1.2199 | 0.04077 | -0.0488 | 29.9215
9.5 | 1.2204 | 0.04809 | -0.0457 | 25.3774
10 | 1.2055 | 0.05748 | -0.0449 | 20.9725
10.5 | 1.1789 | 0.06895 | -0.0474 | 17.0979
11 | 1.1474 | 0.0824 | -0.0531 | 13.9248
11.5 | 1.1144 | 0.09781 | -0.0619 | 11.3935
12 | 1.0824 | 0.11522 | -0.0732 | 9.3942
12.5 | 1.0553 | 0.13426 | -0.0854 | 7.8601
13 | 1.04 | 0.15194 | -0.0959 | 6.8448
13.5 | 1.0378 | 0.1663 | -0.1044 | 6.2405
14 | 1.045 | 0.17724 | -0.1111 | 5.896
14.5 | 1.05 | 0.19057 | -0.1189 | 5.5098
15 | 1.0601 | 0.20298 | -0.1259 | 5.2227
16 | 1.0857 | 0.2309 | -0.1413 | 4.702
16.5 | 1.1075 | 0.23923 | -0.1453 | 4.6294
17 | 1.1251 | 0.24997 | -0.1507 | 4.5009
17.5 | 1.1402 | 0.26213 | -0.1598 | 4.3498
18 | 1.1597 | 0.27251 | -0.1663 | 4.2556
18.5 | 1.1807 | 0.28186 | -0.172 | 4.189
19 | 1.2023 | 0.29034 | -0.1765 | 4.141
19.5 | 1.2253 | 0.30058 | -0.1809 | 4.0765
20 | 1.2434 | 0.3108 | -0.1881 | 4.0006

## 33. Re 750k Mach 0.00 (1)
BIGFOIL.COM POLAR EXPORT
NACA63-511 a=0.8
NACA63-511 a=0.8 |  |  |  | Cl Max: | 1.3 | at alpha= | 9.5 | deg
JavaFoil+Calcfoil stall+Eppler ext transition |  |  |  | L/D Max: | 135.624 | at alpha= | 4.5 | deg
Re: | 750000 |  |  | Cd Min: | 0.00626 | at alpha= | -2 | deg
Mach: | 0 |  |  | Cl=0 at alpha= | -3.8814 | deg
|  |  |  | @ Cl=0.1, Cd= | 0.0080961
|  |  |  | @ Cl=0.4, Cd= | 0.0064785
|  |  |  | @ Cl=0.6, Cd= | 0.0065298
alpha (deg) | Cl | Cd | Cm | Cl/Cd
-17.5 | -0.414 | 0.18298 | -0.03 | -2.264
-17 | -0.432 | 0.17297 | -0.031 | -2.495
-16.5 | -0.449 | 0.15959 | -0.031 | -2.81
-16 | -0.465 | 0.1516 | -0.031 | -3.066
-15.5 | -0.48 | 0.14332 | -0.032 | -3.353
-15 | -0.495 | 0.12946 | -0.032 | -3.822
-14.5 | -0.508 | 0.12351 | -0.032 | -4.11
-14 | -0.518 | 0.11263 | -0.032 | -4.603
-13.5 | -0.527 | 0.10551 | -0.032 | -4.993
-13 | -0.532 | 0.10031 | -0.032 | -5.305
-12.5 | -0.534 | 0.09269 | -0.032 | -5.763
-12 | -0.529 | 0.08671 | -0.032 | -6.098
-11.5 | -0.52 | 0.08109 | -0.032 | -6.409
-11 | -0.507 | 0.07539 | -0.032 | -6.725
-10.5 | -0.491 | 0.07085 | -0.033 | -6.927
-10 | -0.471 | 0.06585 | -0.034 | -7.147
-9.5 | -0.447 | 0.06197 | -0.035 | -7.213
-9 | -0.42 | 0.05823 | -0.035 | -7.206
-8.5 | -0.389 | 0.05467 | -0.034 | -7.11
-8 | -0.355 | 0.051 | -0.037 | -6.965
-7.5 | -0.318 | 0.04754 | -0.038 | -6.687
-7 | -0.278 | 0.04476 | -0.039 | -6.215
-6.5 | -0.237 | 0.0419 | -0.043 | -5.659
-6 | -0.241 | 0.00903 | -0.088 | -26.655
-5.5 | -0.186 | 0.00887 | -0.088 | -20.914
-5 | -0.129 | 0.00868 | -0.089 | -14.9
-4.5 | -0.072 | 0.00851 | -0.089 | -8.456
-4 | -0.014 | 0.00831 | -0.09 | -1.66
-3.5 | 0.045 | 0.00818 | -0.09 | 5.487
-3 | 0.104 | 0.00809 | -0.091 | 12.849
-2.5 | 0.163 | 0.00801 | -0.091 | 20.405
-2 | 0.223 | 0.00626 | -0.091 | 35.602
-1.5 | 0.282 | 0.00632 | -0.092 | 44.651
-1 | 0.342 | 0.00639 | -0.092 | 53.514
-0.5 | 0.401 | 0.00648 | -0.093 | 61.921
0 | 0.461 | 0.00659 | -0.093 | 69.923
0.5 | 0.52 | 0.0064 | -0.094 | 81.203
1 | 0.579 | 0.00649 | -0.094 | 89.081
1.5 | 0.637 | 0.0066 | -0.094 | 96.62
2 | 0.694 | 0.00674 | -0.095 | 102.969
2.5 | 0.753 | 0.00687 | -0.095 | 109.593
3 | 0.81 | 0.00706 | -0.096 | 114.803
3.5 | 0.867 | 0.00685 | -0.096 | 126.649
4 | 0.922 | 0.00702 | -0.096 | 131.385
4.5 | 0.976 | 0.0072 | -0.097 | 135.624
5 | 1.022 | 0.01329 | -0.097 | 76.907
5.5 | 1.072 | 0.014 | -0.097 | 76.544
6 | 1.117 | 0.01465 | -0.097 | 76.237
6.5 | 1.159 | 0.01535 | -0.097 | 75.489
7 | 1.197 | 0.01595 | -0.097 | 75.036
7.5 | 1.23 | 0.01677 | -0.098 | 73.367
8 | 1.259 | 0.01764 | -0.098 | 71.395
8.5 | 1.283 | 0.01863 | -0.098 | 68.878
9 | 1.297 | 0.01944 | -0.098 | 66.697
9.5 | 1.3 | 0.02072 | -0.098 | 62.747
10 | 1.297 | 0.02167 | -0.098 | 59.85
10.5 | 1.284 | 0.02308 | -0.098 | 55.643
11 | 1.052 | 0.07398 | -0.044 | 14.215
11.5 | 1.035 | 0.07846 | -0.048 | 13.197
12 | 1.01 | 0.08518 | -0.044 | 11.857
12.5 | 0.982 | 0.09219 | -0.041 | 10.647
13 | 0.951 | 0.09691 | -0.041 | 9.81
13.5 | 0.917 | 0.10539 | -0.04 | 8.699
14 | 0.881 | 0.11176 | -0.039 | 7.881
14.5 | 0.843 | 0.12239 | -0.038 | 6.89

## 34. Re 750k Mach 0.00 (2)
BIGFOIL.COM POLAR EXPORT
NACA63-511 a=0.8
NACA63-511 a=0.8 |  |  |  | Cl Max: | 1.44 | at alpha= | 14.5 | deg
XFOIL ncrit=9 |  |  |  | L/D Max: | 128.219 | at alpha= | 4.5 | deg
Re: | 750000 |  |  | Cd Min: | 0.25778 | at alpha= | 19.5 | deg
Mach: | 0 |  |  | Cl=0 at alpha= | -3.9388 | deg
|  |  |  | @ Cl=0.1, Cd= | 0.008182
|  |  |  | @ Cl=0.4, Cd= | 0.0059523
|  |  |  | @ Cl=0.6, Cd= | 0.0062165
alpha (deg) | Cl | Cd | Cm | Cl/Cd
-20 | -0.604 | 0.234 | 0.0202 | -2.5812
-19.5 | -0.5865 | 0.22759 | 0.0161 | -2.577
-19 | -0.5689 | 0.22094 | 0.012 | -2.5749
-18.5 | -0.5524 | 0.21345 | 0.0074 | -2.588
-18 | -0.5379 | 0.20598 | 0.0026 | -2.6114
-17.5 | -0.5213 | 0.19842 | -0.0006 | -2.6273
-17 | -0.5033 | 0.19271 | -0.0038 | -2.6117
-16.5 | -0.4867 | 0.1863 | -0.0074 | -2.6125
-16 | -0.4709 | 0.17946 | -0.0111 | -2.624
-15.5 | -0.4588 | 0.17118 | -0.0161 | -2.6802
-15 | -0.4472 | 0.16344 | -0.0202 | -2.7362
-14.5 | -0.4358 | 0.15487 | -0.0231 | -2.814
-14 | -0.4186 | 0.14926 | -0.0254 | -2.8045
-13.5 | -0.4055 | 0.1426 | -0.0285 | -2.8436
-13 | -0.396 | 0.13465 | -0.0326 | -2.941
-12.5 | -0.3904 | 0.12592 | -0.0373 | -3.1004
-12 | -0.3881 | 0.11687 | -0.0403 | -3.3208
-11.5 | -0.3745 | 0.11142 | -0.0421 | -3.3612
-11 | -0.365 | 0.10543 | -0.0444 | -3.462
-10.5 | -0.3609 | 0.09805 | -0.0478 | -3.6808
-9.5 | -0.3541 | 0.06273 | -0.0828 | -5.6448
-9 | -0.395 | 0.04853 | -0.0958 | -8.1393
-8.5 | -0.4081 | 0.04057 | -0.0981 | -10.0592
-8 | -0.4001 | 0.03063 | -0.0991 | -13.0624
-7.5 | -0.3738 | 0.02166 | -0.0992 | -17.2576
-7 | -0.3261 | 0.01856 | -0.099 | -17.57
-6.5 | -0.2747 | 0.0167 | -0.0988 | -16.4491
-6 | -0.2257 | 0.01313 | -0.0985 | -17.1896
-5.5 | -0.1721 | 0.01193 | -0.0985 | -14.4258
-5 | -0.1178 | 0.01102 | -0.0984 | -10.6897
-4.5 | -0.0622 | 0.01025 | -0.0986 | -6.0683
-4 | -0.0069 | 0.00916 | -0.0988 | -0.75328
-3.5 | 0.0495 | 0.00875 | -0.099 | 5.6571
-3 | 0.1064 | 0.00811 | -0.0993 | 13.1196
-2.5 | 0.1627 | 0.00708 | -0.1001 | 22.9802
-2 | 0.2185 | 0.00612 | -0.1009 | 35.7026
-1.5 | 0.2752 | 0.00596 | -0.1011 | 46.1745
-1 | 0.3319 | 0.00592 | -0.1012 | 56.0642
-0.5 | 0.3884 | 0.00594 | -0.1013 | 65.3872
0 | 0.445 | 0.006 | -0.1014 | 74.1667
0.5 | 0.5018 | 0.00607 | -0.1016 | 82.6689
1 | 0.5584 | 0.00615 | -0.1018 | 90.7967
1.5 | 0.6147 | 0.00624 | -0.1019 | 98.5096
2 | 0.6707 | 0.00635 | -0.102 | 105.622
2.5 | 0.7261 | 0.0065 | -0.102 | 111.7077
3 | 0.7813 | 0.00665 | -0.102 | 117.4887
3.5 | 0.8352 | 0.00683 | -0.1016 | 122.284
4 | 0.8871 | 0.0071 | -0.101 | 124.9437
4.5 | 0.936 | 0.0073 | -0.0998 | 128.2192
5 | 0.9853 | 0.0078 | -0.0988 | 126.3205
5.5 | 1.0244 | 0.00947 | -0.0966 | 108.1732
6 | 1.0585 | 0.01153 | -0.0939 | 91.804
6.5 | 1.0947 | 0.01322 | -0.0912 | 82.8064
7 | 1.137 | 0.01427 | -0.0893 | 79.6776
7.5 | 1.1766 | 0.0154 | -0.0869 | 76.4026
8 | 1.2144 | 0.0165 | -0.0844 | 73.6
8.5 | 1.2424 | 0.01784 | -0.0801 | 69.6413
9 | 1.2733 | 0.01898 | -0.0766 | 67.0864
9.5 | 1.2899 | 0.02114 | -0.0715 | 61.017
10 | 1.3212 | 0.02242 | -0.0686 | 58.9295
10.5 | 1.3477 | 0.0241 | -0.0655 | 55.9212
11 | 1.3563 | 0.02736 | -0.0608 | 49.5724
11.5 | 1.3806 | 0.02946 | -0.058 | 46.8635
12 | 1.3996 | 0.03216 | -0.0552 | 43.5199
12.5 | 1.4169 | 0.03505 | -0.0528 | 40.4251
13 | 1.4185 | 0.03993 | -0.0498 | 35.5247
13.5 | 1.4321 | 0.04369 | -0.0482 | 32.7787
14 | 1.4376 | 0.04859 | -0.0468 | 29.5863
14.5 | 1.44 | 0.05418 | -0.0461 | 26.5781
15 | 1.44 | 0.06044 | -0.0462 | 23.8253
15.5 | 1.4349 | 0.06786 | -0.0473 | 21.145
16 | 1.4234 | 0.0768 | -0.0495 | 18.5339
16.5 | 1.4049 | 0.08759 | -0.0532 | 16.0395
17 | 1.3758 | 0.10123 | -0.0591 | 13.5908
17.5 | 1.3452 | 0.11634 | -0.0669 | 11.5627
18 | 1.3105 | 0.1337 | -0.0771 | 9.8018
18.5 | 1.2757 | 0.15269 | -0.0892 | 8.3548
19.5 | 1.0851 | 0.25778 | -0.1458 | 4.2094

## 35. Re 750k Mach 0.10 (1)
BIGFOIL.COM POLAR EXPORT
NACA63-511 a=0.8
NACA63-511 a=0.8 |  |  |  | Cl Max: | 1.296 | at alpha= | 9.5 | deg
JavaFoil+Calcfoil stall+Eppler ext transition |  |  |  | L/D Max: | 135.194 | at alpha= | 4.5 | deg
Re: | 750000 |  |  | Cd Min: | 0.00629 | at alpha= | -2 | deg
Mach: | 0.1 |  |  | Cl=0 at alpha= | -3.8814 | deg
|  |  |  | @ Cl=0.1, Cd= | 0.0081092
|  |  |  | @ Cl=0.4, Cd= | 0.0064849
|  |  |  | @ Cl=0.6, Cd= | 0.0065475
alpha (deg) | Cl | Cd | Cm | Cl/Cd
-17.5 | -0.371 | 0.20182 | -0.031 | -1.836
-17 | -0.39 | 0.18557 | -0.031 | -2.103
-16.5 | -0.41 | 0.16934 | -0.031 | -2.419
-16 | -0.429 | 0.15721 | -0.032 | -2.729
-15.5 | -0.448 | 0.14793 | -0.031 | -3.026
-15 | -0.465 | 0.13817 | -0.032 | -3.366
-14.5 | -0.481 | 0.12731 | -0.032 | -3.781
-14 | -0.495 | 0.11497 | -0.032 | -4.309
-13.5 | -0.507 | 0.10759 | -0.032 | -4.712
-13 | -0.516 | 0.10145 | -0.032 | -5.083
-12.5 | -0.521 | 0.09691 | -0.032 | -5.374
-12 | -0.518 | 0.08981 | -0.032 | -5.767
-11.5 | -0.511 | 0.08325 | -0.032 | -6.141
-11 | -0.501 | 0.0766 | -0.032 | -6.535
-10.5 | -0.486 | 0.07107 | -0.033 | -6.84
-10 | -0.468 | 0.06681 | -0.033 | -6.999
-9.5 | -0.445 | 0.06213 | -0.034 | -7.163
-9 | -0.419 | 0.05821 | -0.034 | -7.192
-8.5 | -0.389 | 0.05468 | -0.035 | -7.108
-8 | -0.356 | 0.05131 | -0.037 | -6.93
-7.5 | -0.318 | 0.04775 | -0.038 | -6.67
-7 | -0.279 | 0.04491 | -0.039 | -6.209
-6.5 | -0.238 | 0.0421 | -0.042 | -5.648
-6 | -0.242 | 0.00905 | -0.088 | -26.697
-5.5 | -0.186 | 0.00891 | -0.089 | -20.926
-5 | -0.13 | 0.00868 | -0.089 | -14.954
-4.5 | -0.072 | 0.00853 | -0.09 | -8.467
-4 | -0.014 | 0.00833 | -0.09 | -1.665
-3.5 | 0.045 | 0.00821 | -0.091 | 5.497
-3 | 0.105 | 0.0081 | -0.091 | 12.91
-2.5 | 0.164 | 0.00801 | -0.091 | 20.504
-2 | 0.224 | 0.00629 | -0.092 | 35.595
-1.5 | 0.284 | 0.00633 | -0.092 | 44.799
-1 | 0.344 | 0.00639 | -0.093 | 53.768
-0.5 | 0.403 | 0.00649 | -0.093 | 62.184
0 | 0.463 | 0.0066 | -0.094 | 70.196
0.5 | 0.522 | 0.00644 | -0.094 | 81.127
1 | 0.581 | 0.0065 | -0.095 | 89.438
1.5 | 0.641 | 0.00665 | -0.095 | 96.315
2 | 0.698 | 0.00679 | -0.095 | 102.765
2.5 | 0.757 | 0.00691 | -0.096 | 109.536
3 | 0.814 | 0.00706 | -0.096 | 115.252
3.5 | 0.871 | 0.00689 | -0.097 | 126.465
4 | 0.927 | 0.00703 | -0.097 | 131.914
4.5 | 0.981 | 0.00726 | -0.097 | 135.194
5 | 1.027 | 0.01337 | -0.097 | 76.797
5.5 | 1.076 | 0.0141 | -0.097 | 76.307
6 | 1.121 | 0.01475 | -0.097 | 76.013
6.5 | 1.163 | 0.01547 | -0.098 | 75.187
7 | 1.2 | 0.01608 | -0.098 | 74.64
7.5 | 1.233 | 0.01694 | -0.098 | 72.802
8 | 1.261 | 0.01784 | -0.098 | 70.727
8.5 | 1.284 | 0.01887 | -0.098 | 68.026
9 | 1.295 | 0.01971 | -0.099 | 65.703
9.5 | 1.296 | 0.02097 | -0.099 | 61.803
10 | 1.289 | 0.02193 | -0.099 | 58.801
10.5 | 1.066 | 0.06673 | -0.058 | 15.98
11 | 1.039 | 0.07493 | -0.045 | 13.871
11.5 | 1.017 | 0.07959 | -0.045 | 12.78
12 | 0.989 | 0.08534 | -0.044 | 11.591
12.5 | 0.956 | 0.09297 | -0.04 | 10.279
13 | 0.92 | 0.10086 | -0.04 | 9.121
13.5 | 0.881 | 0.10952 | -0.039 | 8.046
14 | 0.841 | 0.1153 | -0.039 | 7.29
14.5 | 0.798 | 0.12687 | -0.037 | 6.293

## 36. Re 750k Mach 0.10 (2)
BIGFOIL.COM POLAR EXPORT
NACA63-511 a=0.8
NACA63-511 a=0.8 |  |  |  | Cl Max: | 1.425 | at alpha= | 14 | deg
XFOIL ncrit=9 |  |  |  | L/D Max: | 127.788 | at alpha= | 4.5 | deg
Re: | 750000 |  |  | Cd Min: | 0.25051 | at alpha= | 19 | deg
Mach: | 0.1 |  |  | Cl=0 at alpha= | -3.9366 | deg
|  |  |  | @ Cl=0.1, Cd= | 0.0082325
|  |  |  | @ Cl=0.4, Cd= | 0.0059683
|  |  |  | @ Cl=0.6, Cd= | 0.0062311
alpha (deg) | Cl | Cd | Cm | Cl/Cd
-20 | -0.6056 | 0.23469 | 0.0204 | -2.5804
-19.5 | -0.5878 | 0.22824 | 0.0162 | -2.5754
-19 | -0.5701 | 0.22152 | 0.0121 | -2.5736
-18.5 | -0.5534 | 0.21403 | 0.0075 | -2.5856
-18 | -0.5386 | 0.20658 | 0.0027 | -2.6072
-17.5 | -0.5218 | 0.19901 | -0.0005 | -2.622
-17 | -0.5036 | 0.19326 | -0.0038 | -2.6058
-16.5 | -0.4868 | 0.1868 | -0.0074 | -2.606
-16 | -0.4708 | 0.17994 | -0.0111 | -2.6164
-15.5 | -0.4585 | 0.17166 | -0.0161 | -2.671
-15 | -0.4466 | 0.16393 | -0.0202 | -2.7243
-14.5 | -0.4346 | 0.15546 | -0.0232 | -2.7956
-14 | -0.4174 | 0.14977 | -0.0255 | -2.7869
-13.5 | -0.4041 | 0.14309 | -0.0286 | -2.8241
-13 | -0.3948 | 0.13504 | -0.0329 | -2.9236
-12.5 | -0.3886 | 0.12646 | -0.0374 | -3.0729
-12 | -0.3855 | 0.11758 | -0.0404 | -3.2786
-11.5 | -0.3717 | 0.11208 | -0.0422 | -3.3164
-11 | -0.3622 | 0.10605 | -0.0445 | -3.4154
-10.5 | -0.3571 | 0.09848 | -0.0482 | -3.6261
-10 | -0.3388 | 0.08514 | -0.062 | -3.9793
-9.5 | -0.3431 | 0.06714 | -0.0792 | -5.1102
-8.5 | -0.3961 | 0.04295 | -0.0979 | -9.2224
-8 | -0.3933 | 0.03296 | -0.0994 | -11.9326
-7.5 | -0.3735 | 0.02305 | -0.0999 | -16.2039
-7 | -0.3278 | 0.01915 | -0.0997 | -17.1175
-6.5 | -0.2766 | 0.01694 | -0.0995 | -16.3282
-6 | -0.2272 | 0.01341 | -0.0991 | -16.9426
-5.5 | -0.1734 | 0.01205 | -0.0991 | -14.39
-5 | -0.1189 | 0.01113 | -0.099 | -10.6828
-4.5 | -0.0629 | 0.0103 | -0.0991 | -6.1068
-4 | -0.0072 | 0.0092 | -0.0993 | -0.78261
-3.5 | 0.0496 | 0.00877 | -0.0995 | 5.6556
-3 | 0.1068 | 0.00816 | -0.0998 | 13.0882
-2.5 | 0.1635 | 0.00715 | -0.1006 | 22.8671
-2 | 0.2196 | 0.00614 | -0.1014 | 35.7655
-1.5 | 0.2766 | 0.00598 | -0.1016 | 46.2542
-1 | 0.3337 | 0.00594 | -0.1017 | 56.1785
-0.5 | 0.3905 | 0.00596 | -0.1018 | 65.5201
0 | 0.4476 | 0.00601 | -0.102 | 74.4759
0.5 | 0.5046 | 0.00608 | -0.1021 | 82.9934
1 | 0.5616 | 0.00617 | -0.1023 | 91.0211
1.5 | 0.6182 | 0.00626 | -0.1025 | 98.754
2 | 0.6745 | 0.00638 | -0.1025 | 105.721
2.5 | 0.7302 | 0.00653 | -0.1025 | 111.8224
3 | 0.7858 | 0.00668 | -0.1024 | 117.6347
3.5 | 0.84 | 0.00686 | -0.1021 | 122.449
4 | 0.8922 | 0.00714 | -0.1014 | 124.958
4.5 | 0.9418 | 0.00737 | -0.1002 | 127.7883
5 | 0.9905 | 0.00788 | -0.099 | 125.698
5.5 | 1.0287 | 0.00964 | -0.0967 | 106.7116
6 | 1.0625 | 0.01171 | -0.0938 | 90.7344
6.5 | 1.0993 | 0.01334 | -0.0911 | 82.4063
7 | 1.1413 | 0.01442 | -0.089 | 79.147
7.5 | 1.1806 | 0.01556 | -0.0865 | 75.874
8 | 1.2158 | 0.01676 | -0.0833 | 72.5418
8.5 | 1.2432 | 0.01809 | -0.0789 | 68.7231
9 | 1.2736 | 0.01932 | -0.0753 | 65.9213
9.5 | 1.291 | 0.0215 | -0.0703 | 60.0465
10 | 1.3208 | 0.02296 | -0.0672 | 57.5261
10.5 | 1.3456 | 0.02485 | -0.0639 | 54.1489
11 | 1.3558 | 0.0281 | -0.0594 | 48.2491
11.5 | 1.3778 | 0.03052 | -0.0565 | 45.1442
12 | 1.3961 | 0.0334 | -0.0538 | 41.7994
12.5 | 1.4079 | 0.037 | -0.0511 | 38.0514
13 | 1.413 | 0.04173 | -0.0485 | 33.8605
13.5 | 1.4227 | 0.04612 | -0.0469 | 30.8478
14 | 1.425 | 0.05167 | -0.0458 | 27.5789
14.5 | 1.4234 | 0.05804 | -0.0455 | 24.5245
15 | 1.4193 | 0.06522 | -0.0462 | 21.7617
15.5 | 1.4086 | 0.07392 | -0.0481 | 19.0557
16 | 1.3912 | 0.08441 | -0.0516 | 16.4815
16.5 | 1.3676 | 0.09689 | -0.0569 | 14.115
17 | 1.3365 | 0.11189 | -0.0644 | 11.9448
17.5 | 1.3021 | 0.12909 | -0.0744 | 10.0868
18 | 1.2605 | 0.14973 | -0.0874 | 8.4185
18.5 | 1.0648 | 0.23813 | -0.1345 | 4.4715
19 | 1.0753 | 0.25051 | -0.1418 | 4.2924

## 37. Re 750k Mach 0.25 (1)
BIGFOIL.COM POLAR EXPORT
NACA63-511 a=0.8
NACA63-511 a=0.8 |  |  |  | Cl Max: | 1.279 | at alpha= | 8.5 | deg
JavaFoil+Calcfoil stall+Eppler ext transition |  |  |  | L/D Max: | 131.741 | at alpha= | 4 | deg
Re: | 750000 |  |  | Cd Min: | 0.00642 | at alpha= | -1.5 | deg
Mach: | 0.25 |  |  | Cl=0 at alpha= | -3.8833 | deg
|  |  |  | @ Cl=0.1, Cd= | 0.0081949
|  |  |  | @ Cl=0.4, Cd= | 0.0065816
|  |  |  | @ Cl=0.6, Cd= | 0.12149
alpha (deg) | Cl | Cd | Cm | Cl/Cd
-15.5 | -0.067 | 0.1562 | -0.035 | -0.427
-15 | -0.166 | 0.15134 | -0.034 | -1.095
-14.5 | -0.229 | 0.14288 | -0.034 | -1.602
-14 | -0.281 | 0.15952 | -0.033 | -1.763
-13.5 | -0.327 | 0.1406 | -0.033 | -2.326
-13 | -0.367 | 0.12524 | -0.033 | -2.932
-12.5 | -0.401 | 0.11101 | -0.034 | -3.615
-12 | -0.422 | 0.10369 | -0.034 | -4.073
-11.5 | -0.437 | 0.09287 | -0.033 | -4.701
-11 | -0.444 | 0.08399 | -0.033 | -5.288
-10.5 | -0.445 | 0.0758 | -0.032 | -5.871
-10 | -0.439 | 0.07042 | -0.033 | -6.238
-9.5 | -0.427 | 0.06554 | -0.034 | -6.515
-9 | -0.409 | 0.06118 | -0.034 | -6.677
-8.5 | -0.384 | 0.05656 | -0.035 | -6.794
-8 | -0.355 | 0.05225 | -0.036 | -6.795
-7.5 | -0.32 | 0.04877 | -0.037 | -6.569
-7 | -0.282 | 0.04566 | -0.039 | -6.177
-6.5 | -0.241 | 0.04302 | -0.041 | -5.605
-6 | -0.198 | 0.03989 | -0.045 | -4.976
-5.5 | -0.19 | 0.00907 | -0.091 | -20.985
-5 | -0.133 | 0.00887 | -0.092 | -14.987
-4.5 | -0.074 | 0.00864 | -0.092 | -8.573
-4 | -0.014 | 0.00843 | -0.093 | -1.687
-3.5 | 0.046 | 0.00831 | -0.093 | 5.571
-3 | 0.107 | 0.00818 | -0.094 | 13.128
-2.5 | 0.169 | 0.0081 | -0.094 | 20.818
-2 | 0.23 | 0.00803 | -0.094 | 28.653
-1.5 | 0.291 | 0.00642 | -0.095 | 45.404
-1 | 0.353 | 0.00652 | -0.095 | 54.204
-0.5 | 0.414 | 0.0066 | -0.096 | 62.802
0 | 0.476 | 0.00643 | -0.096 | 73.963
0.5 | 0.537 | 0.00652 | -0.097 | 82.298
1 | 0.597 | 0.00663 | -0.097 | 90.155
1.5 | 0.658 | 0.00675 | -0.098 | 97.528
2 | 0.717 | 0.00688 | -0.098 | 104.214
2.5 | 0.777 | 0.00704 | -0.098 | 110.321
3 | 0.836 | 0.00686 | -0.099 | 121.935
3.5 | 0.894 | 0.00704 | -0.099 | 127.093
4 | 0.951 | 0.00722 | -0.1 | 131.741
4.5 | 1.006 | 0.00833 | -0.1 | 120.679
5 | 1.051 | 0.014 | -0.099 | 75.063
5.5 | 1.1 | 0.01464 | -0.1 | 75.147
6 | 1.145 | 0.01528 | -0.1 | 74.9
6.5 | 1.184 | 0.01606 | -0.1 | 73.714
7 | 1.218 | 0.01697 | -0.1 | 71.765
7.5 | 1.246 | 0.01794 | -0.101 | 69.476
8 | 1.267 | 0.01896 | -0.101 | 66.812
8.5 | 1.279 | 0.02019 | -0.101 | 63.339
9 | 1.274 | 0.02131 | -0.101 | 59.803
9.5 | 1.053 | 0.05937 | -0.062 | 17.728
10 | 1.013 | 0.06819 | -0.045 | 14.851
10.5 | 0.976 | 0.07399 | -0.043 | 13.19
11 | 0.928 | 0.07996 | -0.04 | 11.605
11.5 | 0.87 | 0.08793 | -0.038 | 9.891
12 | 0.803 | 0.09716 | -0.038 | 8.263
12.5 | 0.728 | 0.10233 | -0.036 | 7.111
13 | 0.646 | 0.11564 | -0.038 | 5.589
13.5 | 0.559 | 0.12149 | -0.039 | 4.605

## 38. Re 750k Mach 0.25 (2)
BIGFOIL.COM POLAR EXPORT
NACA63-511 a=0.8
NACA63-511 a=0.8 |  |  |  | Cl Max: | 1.3655 | at alpha= | 12 | deg
XFOIL ncrit=9 |  |  |  | L/D Max: | 126.083 | at alpha= | 4.5 | deg
Re: | 750000 |  |  | Cd Min: | 0.23861 | at alpha= | -20 | deg
Mach: | 0.25 |  |  | Cl=0 at alpha= | -3.9237 | deg
|  |  |  | @ Cl=0.1, Cd= | 0.0083748
|  |  |  | @ Cl=0.4, Cd= | 0.0060491
|  |  |  | @ Cl=0.6, Cd= | 0.0063399
alpha (deg) | Cl | Cd | Cm | Cl/Cd
-20 | -0.6146 | 0.23861 | 0.0216 | -2.5758
-19.5 | -0.5958 | 0.23187 | 0.0173 | -2.5695
-19 | -0.5769 | 0.22477 | 0.0129 | -2.5666
-18.5 | -0.5593 | 0.21731 | 0.0082 | -2.5737
-18 | -0.5432 | 0.20988 | 0.0033 | -2.5881
-17.5 | -0.5249 | 0.20229 | -0.0001 | -2.5948
-17 | -0.5059 | 0.19626 | -0.0035 | -2.5777
-16.5 | -0.4881 | 0.18957 | -0.0073 | -2.5748
-16 | -0.471 | 0.1825 | -0.0112 | -2.5808
-15.5 | -0.4578 | 0.17425 | -0.0165 | -2.6273
-15 | -0.4443 | 0.16654 | -0.0207 | -2.6678
-14.5 | -0.4291 | 0.15851 | -0.0233 | -2.7071
-14 | -0.4118 | 0.15245 | -0.026 | -2.7012
-13.5 | -0.3974 | 0.14559 | -0.0293 | -2.7296
-13 | -0.3883 | 0.13731 | -0.0341 | -2.8279
-12.5 | -0.3797 | 0.12912 | -0.0383 | -2.9407
-12 | -0.371 | 0.12116 | -0.0405 | -3.0621
-11.5 | -0.3577 | 0.11529 | -0.0426 | -3.1026
-11 | -0.3489 | 0.10903 | -0.0449 | -3.2
-10.5 | -0.338 | 0.09933 | -0.0529 | -3.4028
-9.5 | -0.3057 | 0.07727 | -0.0733 | -3.9563
-9 | -0.2819 | 0.07083 | -0.0799 | -3.98
-8.5 | -0.2857 | 0.06256 | -0.0849 | -4.5668
-7.5 | -0.356 | 0.03232 | -0.1024 | -11.0149
-7 | -0.3325 | 0.02338 | -0.1032 | -14.2216
-6.5 | -0.2853 | 0.01906 | -0.1031 | -14.9685
-6 | -0.2348 | 0.01535 | -0.1028 | -15.2964
-5.5 | -0.1807 | 0.01287 | -0.1025 | -14.0404
-5 | -0.1238 | 0.01176 | -0.1024 | -10.5272
-4.5 | -0.0668 | 0.01066 | -0.1021 | -6.2664
-4 | -0.009 | 0.00947 | -0.1023 | -0.95037
-3.5 | 0.05 | 0.00889 | -0.1025 | 5.6243
-3 | 0.1092 | 0.00828 | -0.1027 | 13.1884
-2.5 | 0.1683 | 0.00754 | -0.1032 | 22.321
-2 | 0.2261 | 0.00628 | -0.1043 | 36.0032
-1.5 | 0.2849 | 0.00607 | -0.1045 | 46.9357
-1 | 0.3439 | 0.00603 | -0.1046 | 57.0315
-0.5 | 0.4026 | 0.00605 | -0.1047 | 66.5455
0 | 0.4614 | 0.00612 | -0.1048 | 75.3922
0.5 | 0.5201 | 0.0062 | -0.105 | 83.8871
1 | 0.5787 | 0.0063 | -0.1051 | 91.8571
1.5 | 0.6374 | 0.00641 | -0.1052 | 99.4384
2 | 0.6957 | 0.00654 | -0.1053 | 106.3761
2.5 | 0.7534 | 0.00668 | -0.1052 | 112.7844
3 | 0.8105 | 0.00685 | -0.105 | 118.3212
3.5 | 0.8667 | 0.00706 | -0.1045 | 122.762
4 | 0.9205 | 0.00737 | -0.1037 | 124.8982
4.5 | 0.9721 | 0.00771 | -0.1024 | 126.083
5 | 1.018 | 0.00835 | -0.1001 | 121.9162
5.5 | 1.0508 | 0.01058 | -0.0966 | 99.3195
6 | 1.0832 | 0.01265 | -0.0929 | 85.6285
6.5 | 1.1207 | 0.01416 | -0.0896 | 79.1455
7 | 1.1592 | 0.01541 | -0.0864 | 75.2239
7.5 | 1.1938 | 0.0165 | -0.0823 | 72.3515
8 | 1.2134 | 0.01841 | -0.0764 | 65.9098
8.5 | 1.2458 | 0.01979 | -0.0727 | 62.951
9 | 1.2694 | 0.02183 | -0.0682 | 58.1493
9.5 | 1.2908 | 0.02419 | -0.0638 | 53.3609
10 | 1.3155 | 0.02646 | -0.0603 | 49.7166
10.5 | 1.3246 | 0.03028 | -0.0557 | 43.745
11 | 1.3424 | 0.03367 | -0.0523 | 39.8693
11.5 | 1.3566 | 0.03754 | -0.0493 | 36.1375
12 | 1.3655 | 0.04214 | -0.0468 | 32.4039
12.5 | 1.3569 | 0.0492 | -0.0446 | 27.5793
13 | 1.3508 | 0.05645 | -0.0438 | 23.9291
13.5 | 1.3332 | 0.06584 | -0.0446 | 20.2491
14 | 1.3043 | 0.07786 | -0.048 | 16.7519
14.5 | 1.2703 | 0.0921 | -0.054 | 13.7926
15 | 1.2342 | 0.10853 | -0.063 | 11.372
15.5 | 1.1948 | 0.12786 | -0.0749 | 9.3446
16 | 1.1526 | 0.15067 | -0.0895 | 7.6498
16.5 | 1.0743 | 0.18925 | -0.1117 | 5.6766
17 | 1.0606 | 0.2082 | -0.122 | 5.0941

## 39. Re 750k Mach 0.50 (1)
BIGFOIL.COM POLAR EXPORT
NACA63-511 a=0.8
NACA63-511 a=0.8 |  |  |  | Cl Max: | 1.256 | at alpha= | 20 | deg
JavaFoil+Calcfoil stall+Eppler ext transition |  |  |  | L/D Max: | 116.067 | at alpha= | 4 | deg
Re: | 750000 |  |  | Cd Min: | 0.00663 | at alpha= | -1 | deg
Mach: | 0.5 |  |  | Cl=0 at alpha= | -3.8806 | deg
|  |  |  | @ Cl=0.1, Cd= | 0.0086177
|  |  |  | @ Cl=0.4, Cd= | 0.0066366
|  |  |  | @ Cl=0.6, Cd= | 0.0069871
alpha (deg) | Cl | Cd | Cm | Cl/Cd
-20 | -0.881 | 0.20463 | -0.049 | -4.306
-19.5 | -0.853 | 0.19675 | -0.047 | -4.334
-19 | -0.826 | 0.18991 | -0.047 | -4.347
-18.5 | -0.799 | 0.18531 | -0.047 | -4.31
-18 | -0.772 | 0.18169 | -0.048 | -4.248
-17.5 | -0.745 | 0.17873 | -0.048 | -4.168
-17 | -0.717 | 0.17359 | -0.047 | -4.13
-16.5 | -0.689 | 0.16466 | -0.046 | -4.185
-16 | -0.662 | 0.15927 | -0.046 | -4.157
-15.5 | -0.635 | 0.15212 | -0.046 | -4.175
-15 | -0.608 | 0.14482 | -0.046 | -4.199
-14.5 | -0.581 | 0.14072 | -0.047 | -4.128
-14 | -0.553 | 0.13519 | -0.044 | -4.087
-13.5 | -0.525 | 0.12934 | -0.044 | -4.061
-13 | -0.498 | 0.12552 | -0.044 | -3.969
-12.5 | -0.471 | 0.12187 | -0.044 | -3.864
-12 | -0.444 | 0.11834 | -0.045 | -3.75
-11.5 | -0.416 | 0.11641 | -0.045 | -3.578
-11 | -0.388 | 0.11058 | -0.042 | -3.513
-10.5 | -0.361 | 0.10513 | -0.042 | -3.436
-10 | -0.334 | 0.10245 | -0.042 | -3.259
-9.5 | -0.307 | 0.09975 | -0.042 | -3.074
-9 | -0.279 | 0.09109 | -0.043 | -3.067
-8.5 | -0.252 | 0.08803 | -0.039 | -2.86
-8 | -0.224 | 0.08289 | -0.039 | -2.708
-7.5 | -0.197 | 0.07874 | -0.04 | -2.505
-7 | -0.17 | 0.05049 | -0.042 | -3.369
-6.5 | -0.223 | 0.0492 | -0.039 | -4.538
-6 | -0.201 | 0.04375 | -0.04 | -4.589
-5.5 | -0.162 | 0.0406 | -0.043 | -3.986
-5 | -0.116 | 0.03737 | -0.049 | -3.099
-4.5 | -0.081 | 0.00917 | -0.103 | -8.85
-4 | -0.016 | 0.00895 | -0.104 | -1.757
-3.5 | 0.051 | 0.00871 | -0.104 | 5.902
-3 | 0.12 | 0.00858 | -0.105 | 13.932
-2.5 | 0.188 | 0.00842 | -0.105 | 22.339
-2 | 0.257 | 0.00834 | -0.106 | 30.82
-1.5 | 0.326 | 0.00677 | -0.106 | 48.136
-1 | 0.395 | 0.00663 | -0.107 | 59.608
-0.5 | 0.463 | 0.00672 | -0.107 | 68.981
0 | 0.531 | 0.00683 | -0.108 | 77.797
0.5 | 0.599 | 0.00699 | -0.108 | 85.736
1 | 0.667 | 0.00679 | -0.108 | 98.294
1.5 | 0.735 | 0.00692 | -0.109 | 106.182
2 | 0.799 | 0.00783 | -0.109 | 102.123
2.5 | 0.865 | 0.00808 | -0.11 | 107.058
3 | 0.93 | 0.00836 | -0.11 | 111.155
3.5 | 0.993 | 0.00869 | -0.11 | 114.253
4 | 1.052 | 0.00907 | -0.111 | 116.067
4.5 | 1.1 | 0.01536 | -0.11 | 71.613
5 | 1.151 | 0.01634 | -0.11 | 70.43
5.5 | 1.195 | 0.0175 | -0.111 | 68.286
6 | 1.221 | 0.01875 | -0.111 | 65.111
6.5 | 1.222 | 0.02011 | -0.111 | 60.796
7 | 0.967 | 0.04997 | -0.053 | 19.362
7.5 | 0.61 | 0.05678 | -0.043 | 10.736
8 | 0.636 | 0.08322 | -0.042 | 7.637
8.5 | 0.662 | 0.085 | -0.044 | 7.786
9 | 0.688 | 0.0876 | -0.045 | 7.852
9.5 | 0.714 | 0.10099 | -0.048 | 7.074
10 | 0.74 | 0.10356 | -0.048 | 7.147
10.5 | 0.766 | 0.10377 | -0.049 | 7.382
11 | 0.793 | 0.11084 | -0.054 | 7.155
11.5 | 0.819 | 0.11409 | -0.054 | 7.176
12 | 0.844 | 0.1207 | -0.054 | 6.995
12.5 | 0.87 | 0.12392 | -0.055 | 7.02
13 | 0.897 | 0.13762 | -0.059 | 6.518
13.5 | 0.922 | 0.13957 | -0.059 | 6.608
14 | 0.948 | 0.14398 | -0.059 | 6.583
14.5 | 0.975 | 0.14559 | -0.063 | 6.698
15 | 1 | 0.15599 | -0.064 | 6.414
15.5 | 1.026 | 0.15949 | -0.064 | 6.431
16 | 1.052 | 0.16819 | -0.066 | 6.253
16.5 | 1.079 | 0.17312 | -0.068 | 6.23
17 | 1.103 | 0.17892 | -0.068 | 6.167
17.5 | 1.128 | 0.18813 | -0.069 | 5.998
18 | 1.155 | 0.19289 | -0.071 | 5.989
18.5 | 1.181 | 0.19625 | -0.072 | 6.019
19 | 1.206 | 0.19958 | -0.072 | 6.042
19.5 | 1.23 | 0.20599 | -0.073 | 5.973
20 | 1.256 | 0.2115 | -0.074 | 5.939

## 40. Re 750k Mach 0.50 (2)
BIGFOIL.COM POLAR EXPORT
NACA63-511 a=0.8
NACA63-511 a=0.8 |  |  |  | Cl Max: | 1.2493 | at alpha= | 9 | deg
XFOIL ncrit=9 |  |  |  | L/D Max: | 123.467 | at alpha= | 3.5 | deg
Re: | 750000 |  |  | Cd Min: | 0.25853 | at alpha= | -20 | deg
Mach: | 0.5 |  |  | Cl=0 at alpha= | -3.8832 | deg
|  |  |  | @ Cl=0.1, Cd= | 0.0093048
|  |  |  | @ Cl=0.4, Cd= | 0.006489
|  |  |  | @ Cl=0.6, Cd= | 0.0067432
alpha (deg) | Cl | Cd | Cm | Cl/Cd
-20 | -0.6609 | 0.25853 | 0.0273 | -2.5564
-19.5 | -0.6375 | 0.25016 | 0.0218 | -2.5484
-19 | -0.6148 | 0.24195 | 0.0163 | -2.541
-18.5 | -0.5929 | 0.23376 | 0.0109 | -2.5364
-18 | -0.5699 | 0.22513 | 0.0063 | -2.5314
-17.5 | -0.5471 | 0.21762 | 0.0019 | -2.514
-17 | -0.5244 | 0.21005 | -0.0028 | -2.4965
-16.5 | -0.5021 | 0.20214 | -0.0075 | -2.4839
-16 | -0.4805 | 0.19369 | -0.0128 | -2.4808
-15.5 | -0.4624 | 0.18552 | -0.0185 | -2.4925
-15 | -0.44 | 0.17714 | -0.0217 | -2.4839
-14.5 | -0.4188 | 0.16998 | -0.0254 | -2.4638
-14 | -0.3986 | 0.16245 | -0.0295 | -2.4537
-13.5 | -0.3797 | 0.15459 | -0.0338 | -2.4562
-13 | -0.3671 | 0.1462 | -0.0397 | -2.5109
-12.5 | -0.3526 | 0.13818 | -0.0438 | -2.5517
-12 | -0.3326 | 0.13179 | -0.0446 | -2.5237
-11.5 | -0.3144 | 0.12422 | -0.0491 | -2.531
-11 | -0.293 | 0.11434 | -0.0597 | -2.5625
-10.5 | -0.2673 | 0.1052 | -0.0676 | -2.5409
-10 | -0.2429 | 0.09704 | -0.0728 | -2.5031
-9.5 | -0.2183 | 0.08986 | -0.0788 | -2.4293
-9 | -0.2081 | 0.0818 | -0.0852 | -2.544
-8.5 | -0.2011 | 0.07437 | -0.0887 | -2.704
-8 | -0.1978 | 0.06653 | -0.0923 | -2.9731
-7 | -0.2118 | 0.05059 | -0.0992 | -4.1866
-6.5 | -0.2317 | 0.03987 | -0.1096 | -5.8114
-6 | -0.2337 | 0.02888 | -0.1152 | -8.0921
-5.5 | -0.1994 | 0.02128 | -0.1171 | -9.3703
-5 | -0.1446 | 0.01645 | -0.1172 | -8.7903
-4.5 | -0.0811 | 0.01351 | -0.1166 | -6.003
-4 | -0.0154 | 0.01146 | -0.1158 | -1.3438
-3.5 | 0.0505 | 0.00985 | -0.1154 | 5.1269
-3 | 0.1186 | 0.0091 | -0.1153 | 13.033
-2.5 | 0.1868 | 0.00844 | -0.1154 | 22.1327
-2 | 0.2544 | 0.00759 | -0.116 | 33.5178
-1.5 | 0.3207 | 0.00653 | -0.117 | 49.1118
-1 | 0.388 | 0.00648 | -0.1171 | 59.8765
-0.5 | 0.4548 | 0.00653 | -0.1171 | 69.6478
0 | 0.5219 | 0.00661 | -0.1172 | 78.9561
0.5 | 0.5889 | 0.00672 | -0.1172 | 87.6339
1 | 0.6558 | 0.00686 | -0.1173 | 95.5977
1.5 | 0.7225 | 0.007 | -0.1172 | 103.2143
2 | 0.7888 | 0.00719 | -0.1169 | 109.7079
2.5 | 0.8546 | 0.00741 | -0.1164 | 115.3306
3 | 0.92 | 0.00765 | -0.1156 | 120.2614
3.5 | 0.9828 | 0.00796 | -0.1142 | 123.4673
4 | 1.0418 | 0.00844 | -0.1119 | 123.436
4.5 | 1.0922 | 0.0093 | -0.1082 | 117.4409
5 | 1.1075 | 0.01141 | -0.0994 | 97.064
5.5 | 1.1133 | 0.01385 | -0.0897 | 80.3827
6 | 1.1368 | 0.01597 | -0.0829 | 71.1835
6.5 | 1.1667 | 0.01805 | -0.0771 | 64.6371
7 | 1.1875 | 0.02087 | -0.0708 | 56.8999
7.5 | 1.2104 | 0.02389 | -0.0653 | 50.6656
8 | 1.2191 | 0.02821 | -0.0596 | 43.2152
8.5 | 1.2381 | 0.03236 | -0.0548 | 38.2602
9 | 1.2493 | 0.03762 | -0.0503 | 33.2084
9.5 | 1.2476 | 0.04475 | -0.0467 | 27.8793
10 | 1.2339 | 0.05382 | -0.0452 | 22.9264
10.5 | 1.2092 | 0.06482 | -0.0469 | 18.6547
11 | 1.179 | 0.07775 | -0.0519 | 15.164
11.5 | 1.1471 | 0.09252 | -0.0599 | 12.3984
12 | 1.116 | 0.10914 | -0.0703 | 10.2254
12.5 | 1.0893 | 0.12704 | -0.082 | 8.5745
13 | 1.0698 | 0.14475 | -0.0928 | 7.3907
13.5 | 1.0607 | 0.16021 | -0.1021 | 6.6207
14 | 1.0563 | 0.17505 | -0.1112 | 6.0343

## 41. Re 1M Mach 0.00 (1)
BIGFOIL.COM POLAR EXPORT
NACA63-511 a=0.8
NACA63-511 a=0.8 |  |  |  | Cl Max: | 1.303 | at alpha= | 9.5 | deg
JavaFoil+Calcfoil stall+Eppler ext transition |  |  |  | L/D Max: | 143.233 | at alpha= | 4.5 | deg
Re: | 1000000 |  |  | Cd Min: | 0.00596 | at alpha= | -2 | deg
Mach: | 0 |  |  | Cl=0 at alpha= | -3.8814 | deg
|  |  |  | @ Cl=0.1, Cd= | 0.0077075
|  |  |  | @ Cl=0.4, Cd= | 0.0061486
|  |  |  | @ Cl=0.6, Cd= | 0.0061956
alpha (deg) | Cl | Cd | Cm | Cl/Cd
-17.5 | -0.415 | 0.1673 | -0.032 | -2.478
-17 | -0.432 | 0.15976 | -0.032 | -2.703
-16.5 | -0.449 | 0.1496 | -0.033 | -3
-16 | -0.465 | 0.13904 | -0.032 | -3.345
-15.5 | -0.481 | 0.13458 | -0.033 | -3.572
-15 | -0.495 | 0.12475 | -0.033 | -3.968
-14.5 | -0.508 | 0.11617 | -0.033 | -4.371
-14 | -0.519 | 0.11012 | -0.033 | -4.709
-13.5 | -0.527 | 0.10407 | -0.033 | -5.064
-13 | -0.532 | 0.09763 | -0.033 | -5.452
-12.5 | -0.534 | 0.09117 | -0.033 | -5.861
-12 | -0.529 | 0.08533 | -0.033 | -6.2
-11.5 | -0.52 | 0.08003 | -0.033 | -6.497
-11 | -0.507 | 0.07378 | -0.033 | -6.874
-10.5 | -0.491 | 0.06913 | -0.034 | -7.102
-10 | -0.471 | 0.06447 | -0.035 | -7.305
-9.5 | -0.447 | 0.06033 | -0.036 | -7.415
-9 | -0.42 | 0.05658 | -0.037 | -7.422
-8.5 | -0.389 | 0.05341 | -0.037 | -7.286
-8 | -0.356 | 0.04982 | -0.039 | -7.138
-7.5 | -0.318 | 0.0466 | -0.04 | -6.83
-7 | -0.279 | 0.04355 | -0.043 | -6.404
-6.5 | -0.294 | 0.00884 | -0.087 | -33.265
-6 | -0.241 | 0.00863 | -0.088 | -27.873
-5.5 | -0.186 | 0.00842 | -0.088 | -22.051
-5 | -0.129 | 0.00827 | -0.089 | -15.627
-4.5 | -0.072 | 0.00806 | -0.089 | -8.92
-4 | -0.014 | 0.00792 | -0.09 | -1.742
-3.5 | 0.045 | 0.00781 | -0.09 | 5.747
-3 | 0.104 | 0.0077 | -0.091 | 13.506
-2.5 | 0.163 | 0.00763 | -0.091 | 21.416
-2 | 0.223 | 0.00596 | -0.091 | 37.406
-1.5 | 0.282 | 0.006 | -0.092 | 47.036
-1 | 0.342 | 0.00607 | -0.092 | 56.311
-0.5 | 0.401 | 0.00615 | -0.093 | 65.284
0 | 0.461 | 0.00625 | -0.093 | 73.775
0.5 | 0.52 | 0.00608 | -0.094 | 85.58
1 | 0.579 | 0.00616 | -0.094 | 93.996
1.5 | 0.638 | 0.00626 | -0.094 | 101.824
2 | 0.694 | 0.00636 | -0.095 | 109.124
2.5 | 0.753 | 0.00652 | -0.095 | 115.484
3 | 0.81 | 0.00664 | -0.096 | 121.985
3.5 | 0.867 | 0.00683 | -0.096 | 126.955
4 | 0.923 | 0.00661 | -0.097 | 139.66
4.5 | 0.977 | 0.00682 | -0.097 | 143.233
5 | 1.024 | 0.0126 | -0.097 | 81.254
5.5 | 1.073 | 0.01329 | -0.097 | 80.747
6 | 1.118 | 0.01391 | -0.097 | 80.407
6.5 | 1.16 | 0.01454 | -0.097 | 79.784
7 | 1.198 | 0.01511 | -0.098 | 79.308
7.5 | 1.232 | 0.01588 | -0.098 | 77.584
8 | 1.261 | 0.01672 | -0.098 | 75.442
8.5 | 1.285 | 0.01765 | -0.098 | 72.797
9 | 1.299 | 0.01856 | -0.098 | 69.958
9.5 | 1.303 | 0.01953 | -0.098 | 66.681
10 | 1.299 | 0.0206 | -0.099 | 63.073
10.5 | 1.288 | 0.02193 | -0.099 | 58.726
11 | 1.058 | 0.07155 | -0.053 | 14.781
11.5 | 1.224 | 0.02698 | -0.097 | 45.366
12 | 1.013 | 0.0818 | -0.049 | 12.382
12.5 | 0.983 | 0.08984 | -0.045 | 10.942
13 | 0.952 | 0.09527 | -0.045 | 9.993
13.5 | 0.918 | 0.10094 | -0.044 | 9.093
14 | 0.882 | 0.1088 | -0.043 | 8.104
14.5 | 0.844 | 0.11807 | -0.04 | 7.147

## 42. Re 1M Mach 0.00 (2)
BIGFOIL.COM POLAR EXPORT
NACA63-511 a=0.8
NACA63-511 a=0.8 |  |  |  | Cl Max: | 1.495 | at alpha= | 13.5 | deg
XFOIL ncrit=9 |  |  |  | L/D Max: | 130.906 | at alpha= | 3.5 | deg
Re: | 1000000 |  |  | Cd Min: | 0.23251 | at alpha= | -20 | deg
Mach: | 0 |  |  | Cl=0 at alpha= | -3.9217 | deg
|  |  |  | @ Cl=0.1, Cd= | 0.007475
|  |  |  | @ Cl=0.4, Cd= | 0.0054196
|  |  |  | @ Cl=0.6, Cd= | 0.0056785
alpha (deg) | Cl | Cd | Cm | Cl/Cd
-20 | -0.6039 | 0.23251 | 0.0193 | -2.5973
-19.5 | -0.5871 | 0.2257 | 0.015 | -2.6012
-19 | -0.5708 | 0.21844 | 0.0112 | -2.6131
-18.5 | -0.5531 | 0.21265 | 0.0076 | -2.601
-18 | -0.5354 | 0.20654 | 0.0038 | -2.5922
-17.5 | -0.5184 | 0.20001 | -0.0001 | -2.5919
-17 | -0.5033 | 0.19176 | -0.0046 | -2.6246
-16.5 | -0.4891 | 0.18426 | -0.0088 | -2.6544
-16 | -0.4748 | 0.17666 | -0.0126 | -2.6876
-15.5 | -0.4599 | 0.1696 | -0.0155 | -2.7117
-15 | -0.4435 | 0.16377 | -0.0186 | -2.7081
-14.5 | -0.4293 | 0.157 | -0.0219 | -2.7344
-14 | -0.4208 | 0.14782 | -0.0267 | -2.8467
-13.5 | -0.4108 | 0.13985 | -0.0303 | -2.9374
-13 | -0.4087 | 0.12982 | -0.034 | -3.1482
-12.5 | -0.3942 | 0.12422 | -0.0361 | -3.1734
-12 | -0.3797 | 0.11902 | -0.0384 | -3.1902
-11 | -0.3705 | 0.10056 | -0.0481 | -3.6844
-10.5 | -0.3682 | 0.08572 | -0.0601 | -4.2954
-10 | -0.3357 | 0.08021 | -0.0676 | -4.1853
-9.5 | -0.3257 | 0.07168 | -0.0749 | -4.5438
-9 | -0.4918 | 0.0329 | -0.0961 | -14.9483
-8.5 | -0.4778 | 0.0236 | -0.0967 | -20.2458
-8 | -0.4342 | 0.02024 | -0.0967 | -21.4526
-7.5 | -0.3911 | 0.01563 | -0.0968 | -25.0224
-7 | -0.3382 | 0.01447 | -0.097 | -23.3725
-6.5 | -0.2853 | 0.01302 | -0.097 | -21.9124
-6 | -0.2314 | 0.01172 | -0.097 | -19.744
-5.5 | -0.1764 | 0.01084 | -0.0971 | -16.2731
-5 | -0.1222 | 0.00949 | -0.0973 | -12.8767
-4.5 | -0.0657 | 0.00889 | -0.0977 | -7.3903
-4 | -0.0089 | 0.00844 | -0.098 | -1.0545
-3.5 | 0.0479 | 0.00784 | -0.0984 | 6.1097
-3 | 0.105 | 0.00744 | -0.0987 | 14.1129
-2.5 | 0.1619 | 0.00683 | -0.0993 | 23.7042
-2 | 0.2181 | 0.00577 | -0.1003 | 37.799
-1.5 | 0.275 | 0.00549 | -0.1007 | 50.0911
-1 | 0.3321 | 0.00543 | -0.101 | 61.1602
-0.5 | 0.389 | 0.00541 | -0.1013 | 71.9039
0 | 0.446 | 0.00546 | -0.1015 | 81.685
0.5 | 0.5029 | 0.00552 | -0.1018 | 91.1051
1 | 0.5597 | 0.0056 | -0.102 | 99.9464
1.5 | 0.6162 | 0.00571 | -0.1022 | 107.9159
2 | 0.6724 | 0.00585 | -0.1024 | 114.9402
2.5 | 0.7284 | 0.00597 | -0.1025 | 122.0101
3 | 0.7834 | 0.00616 | -0.1024 | 127.1753
3.5 | 0.8378 | 0.0064 | -0.1023 | 130.9062
4.5 | 0.9416 | 0.0072 | -0.1013 | 130.7778
5 | 0.9859 | 0.00803 | -0.0995 | 122.7771
5.5 | 1.022 | 0.00965 | -0.0967 | 105.9067
6 | 1.0612 | 0.01126 | -0.0946 | 94.2451
6.5 | 1.1025 | 0.01254 | -0.0927 | 87.9187
7 | 1.1467 | 0.01347 | -0.091 | 85.1299
7.5 | 1.1908 | 0.01429 | -0.0894 | 83.331
8 | 1.2313 | 0.01529 | -0.0872 | 80.5298
8.5 | 1.2705 | 0.01624 | -0.0849 | 78.2328
9 | 1.2979 | 0.01748 | -0.0805 | 74.2506
9.5 | 1.3291 | 0.01852 | -0.077 | 71.7657
10 | 1.3525 | 0.02014 | -0.0728 | 67.1549
10.5 | 1.3774 | 0.02179 | -0.0691 | 63.2125
11 | 1.4047 | 0.02336 | -0.066 | 60.1327
11.5 | 1.4254 | 0.0255 | -0.0626 | 55.898
12 | 1.4405 | 0.02827 | -0.0589 | 50.9551
12.5 | 1.4619 | 0.03065 | -0.0563 | 47.6966
13 | 1.4813 | 0.03334 | -0.0539 | 44.4301
13.5 | 1.495 | 0.0367 | -0.0517 | 40.7357
14 | 1.4818 | 0.04316 | -0.0487 | 34.3327
14.5 | 1.4893 | 0.04776 | -0.0475 | 31.183
15 | 1.493 | 0.05319 | -0.047 | 28.0692
15.5 | 1.4901 | 0.05985 | -0.0471 | 24.8972
16 | 1.4821 | 0.06774 | -0.0483 | 21.8792
16.5 | 1.4711 | 0.07669 | -0.0506 | 19.1824
17 | 1.4551 | 0.08713 | -0.0543 | 16.7003
17.5 | 1.4315 | 0.09971 | -0.0597 | 14.3566
18 | 1.4059 | 0.11361 | -0.0667 | 12.3748
18.5 | 1.3715 | 0.13041 | -0.0762 | 10.5168

## 43. Re 1M Mach 0.10 (1)
BIGFOIL.COM POLAR EXPORT
NACA63-511 a=0.8
NACA63-511 a=0.8 |  |  |  | Cl Max: | 1.298 | at alpha= | 9.5 | deg
JavaFoil+Calcfoil stall+Eppler ext transition |  |  |  | L/D Max: | 143.826 | at alpha= | 4.5 | deg
Re: | 1000000 |  |  | Cd Min: | 0.00596 | at alpha= | -2 | deg
Mach: | 0.1 |  |  | Cl=0 at alpha= | -3.8814 | deg
|  |  |  | @ Cl=0.1, Cd= | 0.0077283
|  |  |  | @ Cl=0.4, Cd= | 0.0061749
|  |  |  | @ Cl=0.6, Cd= | 0.0062253
alpha (deg) | Cl | Cd | Cm | Cl/Cd
-17.5 | -0.371 | 0.17452 | -0.032 | -2.124
-17 | -0.39 | 0.16506 | -0.033 | -2.365
-16.5 | -0.41 | 0.15566 | -0.032 | -2.633
-16 | -0.429 | 0.14216 | -0.033 | -3.019
-15.5 | -0.448 | 0.1355 | -0.032 | -3.304
-15 | -0.465 | 0.12789 | -0.032 | -3.638
-14.5 | -0.482 | 0.11943 | -0.033 | -4.032
-14 | -0.496 | 0.1121 | -0.033 | -4.421
-13.5 | -0.507 | 0.10637 | -0.033 | -4.768
-13 | -0.516 | 0.09929 | -0.033 | -5.195
-12.5 | -0.521 | 0.09262 | -0.033 | -5.624
-12 | -0.518 | 0.08644 | -0.033 | -5.994
-11.5 | -0.511 | 0.08086 | -0.033 | -6.324
-11 | -0.501 | 0.07462 | -0.033 | -6.71
-10.5 | -0.486 | 0.0694 | -0.034 | -7.007
-10 | -0.468 | 0.06522 | -0.035 | -7.172
-9.5 | -0.445 | 0.0609 | -0.036 | -7.312
-9 | -0.419 | 0.05726 | -0.036 | -7.317
-8.5 | -0.389 | 0.0534 | -0.037 | -7.285
-8 | -0.356 | 0.05008 | -0.039 | -7.106
-7.5 | -0.319 | 0.04684 | -0.04 | -6.807
-7 | -0.28 | 0.04387 | -0.043 | -6.373
-6.5 | -0.295 | 0.00885 | -0.088 | -33.339
-6 | -0.242 | 0.0087 | -0.088 | -27.774
-5.5 | -0.186 | 0.00851 | -0.089 | -21.887
-5 | -0.13 | 0.00828 | -0.089 | -15.677
-4.5 | -0.072 | 0.00807 | -0.09 | -8.955
-4 | -0.014 | 0.00794 | -0.09 | -1.747
-3.5 | 0.045 | 0.00782 | -0.091 | 5.772
-3 | 0.105 | 0.00772 | -0.091 | 13.53
-2.5 | 0.164 | 0.00763 | -0.091 | 21.522
-2 | 0.224 | 0.00596 | -0.092 | 37.573
-1.5 | 0.284 | 0.006 | -0.092 | 47.254
-1 | 0.344 | 0.00608 | -0.093 | 56.567
-0.5 | 0.403 | 0.00618 | -0.093 | 65.282
0 | 0.463 | 0.00628 | -0.094 | 73.699
0.5 | 0.522 | 0.00611 | -0.094 | 85.427
1 | 0.581 | 0.0062 | -0.095 | 93.803
1.5 | 0.641 | 0.00628 | -0.095 | 101.976
2 | 0.698 | 0.00639 | -0.095 | 109.151
2.5 | 0.757 | 0.00652 | -0.096 | 116.032
3 | 0.814 | 0.00669 | -0.096 | 121.712
3.5 | 0.871 | 0.00688 | -0.097 | 126.648
4 | 0.927 | 0.00667 | -0.097 | 139.038
4.5 | 0.981 | 0.00682 | -0.097 | 143.826
5 | 1.028 | 0.01267 | -0.097 | 81.162
5.5 | 1.078 | 0.01337 | -0.097 | 80.588
6 | 1.123 | 0.014 | -0.098 | 80.177
6.5 | 1.164 | 0.01465 | -0.098 | 79.472
7 | 1.202 | 0.01525 | -0.098 | 78.822
7.5 | 1.235 | 0.01603 | -0.098 | 77.062
8 | 1.263 | 0.01688 | -0.098 | 74.836
8.5 | 1.286 | 0.01788 | -0.099 | 71.903
9 | 1.297 | 0.01887 | -0.099 | 68.719
9.5 | 1.298 | 0.0198 | -0.099 | 65.574
10 | 1.292 | 0.02089 | -0.099 | 61.854
10.5 | 1.276 | 0.02225 | -0.099 | 57.348
11 | 1.044 | 0.07251 | -0.052 | 14.399
11.5 | 1.024 | 0.07607 | -0.055 | 13.455
12 | 0.992 | 0.08262 | -0.049 | 12.001
12.5 | 0.957 | 0.0912 | -0.044 | 10.493
13 | 0.921 | 0.09758 | -0.043 | 9.436
13.5 | 0.882 | 0.10477 | -0.041 | 8.415
14 | 0.841 | 0.11167 | -0.042 | 7.533
14.5 | 0.799 | 0.11996 | -0.039 | 6.659

## 44. Re 1M Mach 0.10 (2)
BIGFOIL.COM POLAR EXPORT
NACA63-511 a=0.8
NACA63-511 a=0.8 |  |  |  | Cl Max: | 1.4802 | at alpha= | 13.5 | deg
XFOIL ncrit=9 |  |  |  | L/D Max: | 131.29 | at alpha= | 4 | deg
Re: | 1000000 |  |  | Cd Min: | 0.23321 | at alpha= | -20 | deg
Mach: | 0.1 |  |  | Cl=0 at alpha= | -3.9196 | deg
|  |  |  | @ Cl=0.1, Cd= | 0.0074983
|  |  |  | @ Cl=0.4, Cd= | 0.0054361
|  |  |  | @ Cl=0.6, Cd= | 0.0056919
alpha (deg) | Cl | Cd | Cm | Cl/Cd
-20 | -0.6054 | 0.23321 | 0.0195 | -2.5959
-19.5 | -0.5885 | 0.22637 | 0.0152 | -2.5997
-19 | -0.5718 | 0.21913 | 0.0114 | -2.6094
-18.5 | -0.554 | 0.21329 | 0.0078 | -2.5974
-18 | -0.5362 | 0.20713 | 0.0039 | -2.5887
-17.5 | -0.519 | 0.20056 | 0 | -2.5878
-17 | -0.5036 | 0.19231 | -0.0046 | -2.6187
-16.5 | -0.4892 | 0.18479 | -0.0088 | -2.6473
-16 | -0.4747 | 0.1772 | -0.0126 | -2.6789
-15.5 | -0.4594 | 0.17015 | -0.0155 | -2.7
-15 | -0.4429 | 0.16428 | -0.0186 | -2.696
-14.5 | -0.4285 | 0.15749 | -0.0219 | -2.7208
-14 | -0.4197 | 0.14833 | -0.0268 | -2.8295
-13.5 | -0.4093 | 0.14039 | -0.0303 | -2.9154
-13 | -0.4066 | 0.13042 | -0.0341 | -3.1176
-12.5 | -0.392 | 0.12483 | -0.0362 | -3.1403
-11 | -0.3665 | 0.10114 | -0.0485 | -3.6237
-10.5 | -0.3625 | 0.08691 | -0.0599 | -4.171
-10 | -0.3299 | 0.08143 | -0.0673 | -4.0513
-9.5 | -0.3186 | 0.07305 | -0.0744 | -4.3614
-9 | -0.4429 | 0.04276 | -0.0943 | -10.3578
-8.5 | -0.4732 | 0.02598 | -0.0973 | -18.214
-8 | -0.4354 | 0.02107 | -0.0975 | -20.6645
-7.5 | -0.3934 | 0.01609 | -0.0976 | -24.45
-7 | -0.3404 | 0.01485 | -0.0977 | -22.9226
-6.5 | -0.2872 | 0.0133 | -0.0977 | -21.594
-6 | -0.2331 | 0.01191 | -0.0977 | -19.5718
-5.5 | -0.1778 | 0.01093 | -0.0977 | -16.2672
-5 | -0.1233 | 0.00958 | -0.0979 | -12.8706
-4.5 | -0.0664 | 0.00894 | -0.0982 | -7.4273
-4 | -0.0092 | 0.00846 | -0.0985 | -1.0875
-3.5 | 0.048 | 0.00786 | -0.0989 | 6.1069
-3 | 0.1055 | 0.00746 | -0.0993 | 14.1421
-2.5 | 0.1628 | 0.00688 | -0.0998 | 23.6628
-2 | 0.2193 | 0.0058 | -0.1008 | 37.8103
-1.5 | 0.2765 | 0.0055 | -0.1013 | 50.2727
-1 | 0.3339 | 0.00544 | -0.1016 | 61.3787
-0.5 | 0.3912 | 0.00543 | -0.1018 | 72.0442
0 | 0.4485 | 0.00547 | -0.102 | 81.9927
0.5 | 0.5057 | 0.00554 | -0.1023 | 91.2816
1 | 0.5628 | 0.00562 | -0.1025 | 100.1423
1.5 | 0.6197 | 0.00573 | -0.1027 | 108.1501
2 | 0.6763 | 0.00586 | -0.1029 | 115.4096
2.5 | 0.7326 | 0.006 | -0.103 | 122.1
3 | 0.788 | 0.00619 | -0.1029 | 127.3021
3.5 | 0.8426 | 0.00644 | -0.1027 | 130.8385
4 | 0.8954 | 0.00682 | -0.1023 | 131.2903
4.5 | 0.9469 | 0.00726 | -0.1016 | 130.427
5 | 0.991 | 0.00816 | -0.0998 | 121.4461
5.5 | 1.0265 | 0.00979 | -0.0968 | 104.8519
6 | 1.0656 | 0.01141 | -0.0946 | 93.3918
6.5 | 1.1075 | 0.01264 | -0.0926 | 87.6187
7 | 1.1518 | 0.01357 | -0.0908 | 84.8784
7.5 | 1.1948 | 0.01448 | -0.0889 | 82.5138
8 | 1.2354 | 0.01546 | -0.0866 | 79.9094
8.5 | 1.2717 | 0.01649 | -0.0836 | 77.1195
9 | 1.2989 | 0.01773 | -0.0792 | 73.26
9.5 | 1.3298 | 0.01886 | -0.0756 | 70.509
10 | 1.347 | 0.02097 | -0.0706 | 64.2346
10.5 | 1.3774 | 0.02234 | -0.0676 | 61.6562
11 | 1.404 | 0.02404 | -0.0645 | 58.4027
11.5 | 1.413 | 0.02722 | -0.0599 | 51.9104
12 | 1.438 | 0.02933 | -0.0573 | 49.0283
12.5 | 1.4573 | 0.03203 | -0.0546 | 45.498
13 | 1.4751 | 0.03501 | -0.0522 | 42.1337
13.5 | 1.4802 | 0.03943 | -0.0498 | 37.5399
14 | 1.4721 | 0.04565 | -0.0475 | 32.2475
14.5 | 1.4753 | 0.05105 | -0.0465 | 28.8991
15 | 1.4747 | 0.05735 | -0.0464 | 25.714
15.5 | 1.467 | 0.0651 | -0.0472 | 22.5346
16 | 1.453 | 0.07439 | -0.0494 | 19.5322
16.5 | 1.4361 | 0.08494 | -0.0529 | 16.9072
17 | 1.4127 | 0.09746 | -0.0583 | 14.4952
17.5 | 1.3818 | 0.11247 | -0.0658 | 12.2859
18 | 1.3485 | 0.12922 | -0.0754 | 10.4357
18.5 | 1.3049 | 0.14978 | -0.0881 | 8.7121

## 45. Re 1M Mach 0.25 (1)
BIGFOIL.COM POLAR EXPORT
NACA63-511 a=0.8
NACA63-511 a=0.8 |  |  |  | Cl Max: | 1.281 | at alpha= | 8.5 | deg
JavaFoil+Calcfoil stall+Eppler ext transition |  |  |  | L/D Max: | 143.473 | at alpha= | 4.5 | deg
Re: | 1000000 |  |  | Cd Min: | 0.00605 | at alpha= | -1.5 | deg
Mach: | 0.25 |  |  | Cl=0 at alpha= | -3.8833 | deg
|  |  |  | @ Cl=0.1, Cd= | 0.0077684
|  |  |  | @ Cl=0.4, Cd= | 0.006227
|  |  |  | @ Cl=0.6, Cd= | 0.11958
alpha (deg) | Cl | Cd | Cm | Cl/Cd
-15.5 | -0.067 | 0.15118 | -0.036 | -0.441
-15 | -0.166 | 0.1425 | -0.035 | -1.164
-14.5 | -0.229 | 0.13402 | -0.035 | -1.709
-14 | -0.281 | 0.1239 | -0.035 | -2.27
-13.5 | -0.327 | 0.11748 | -0.034 | -2.785
-13 | -0.367 | 0.11678 | -0.034 | -3.146
-12.5 | -0.401 | 0.10137 | -0.035 | -3.961
-12 | -0.422 | 0.09429 | -0.034 | -4.48
-11.5 | -0.437 | 0.08954 | -0.034 | -4.876
-11 | -0.444 | 0.0816 | -0.034 | -5.444
-10.5 | -0.445 | 0.07389 | -0.033 | -6.024
-10 | -0.439 | 0.0683 | -0.034 | -6.433
-9.5 | -0.427 | 0.06418 | -0.034 | -6.654
-9 | -0.409 | 0.05969 | -0.035 | -6.846
-8.5 | -0.384 | 0.05502 | -0.036 | -6.987
-8 | -0.355 | 0.05104 | -0.038 | -6.961
-7.5 | -0.321 | 0.04802 | -0.039 | -6.679
-7 | -0.282 | 0.04474 | -0.042 | -6.312
-6.5 | -0.242 | 0.04202 | -0.044 | -5.749
-6 | -0.246 | 0.00887 | -0.091 | -27.771
-5.5 | -0.19 | 0.00863 | -0.091 | -22.048
-5 | -0.133 | 0.00841 | -0.092 | -15.794
-4.5 | -0.074 | 0.00818 | -0.092 | -9.05
-4 | -0.014 | 0.00803 | -0.093 | -1.771
-3.5 | 0.046 | 0.00791 | -0.093 | 5.854
-3 | 0.107 | 0.00775 | -0.094 | 13.841
-2.5 | 0.169 | 0.00766 | -0.094 | 22.008
-2 | 0.23 | 0.00764 | -0.094 | 30.117
-1.5 | 0.291 | 0.00605 | -0.095 | 48.156
-1 | 0.353 | 0.00615 | -0.095 | 57.461
-0.5 | 0.414 | 0.00625 | -0.096 | 66.319
0 | 0.476 | 0.00634 | -0.096 | 75.006
0.5 | 0.537 | 0.00621 | -0.097 | 86.356
1 | 0.598 | 0.00627 | -0.097 | 95.333
1.5 | 0.658 | 0.00639 | -0.098 | 102.973
2 | 0.717 | 0.00653 | -0.098 | 109.742
2.5 | 0.777 | 0.00668 | -0.098 | 116.385
3 | 0.836 | 0.00683 | -0.099 | 122.477
3.5 | 0.895 | 0.00663 | -0.099 | 134.933
4 | 0.951 | 0.00683 | -0.1 | 139.325
4.5 | 1.007 | 0.00702 | -0.1 | 143.473
5 | 1.052 | 0.01328 | -0.1 | 79.273
5.5 | 1.102 | 0.01388 | -0.1 | 79.384
6 | 1.146 | 0.01458 | -0.1 | 78.606
6.5 | 1.186 | 0.01533 | -0.1 | 77.328
7 | 1.22 | 0.01604 | -0.101 | 76.064
7.5 | 1.248 | 0.01695 | -0.101 | 73.627
8 | 1.269 | 0.01797 | -0.101 | 70.591
8.5 | 1.281 | 0.01913 | -0.101 | 66.954
9 | 1.277 | 0.02029 | -0.101 | 62.925
9.5 | 1.257 | 0.02137 | -0.101 | 58.817
10 | 1.017 | 0.06562 | -0.053 | 15.5
10.5 | 0.978 | 0.07189 | -0.047 | 13.599
11 | 0.929 | 0.07821 | -0.044 | 11.877
11.5 | 0.87 | 0.0847 | -0.04 | 10.274
12 | 0.803 | 0.09253 | -0.04 | 8.681
12.5 | 0.728 | 0.10053 | -0.039 | 7.243
13 | 0.647 | 0.11033 | -0.04 | 5.861
13.5 | 0.56 | 0.11958 | -0.041 | 4.68

## 46. Re 1M Mach 0.25 (2)
BIGFOIL.COM POLAR EXPORT
NACA63-511 a=0.8
NACA63-511 a=0.8 |  |  |  | Cl Max: | 1.4155 | at alpha= | 12.5 | deg
XFOIL ncrit=9 |  |  |  | L/D Max: | 131.394 | at alpha= | 4 | deg
Re: | 1000000 |  |  | Cd Min: | 0.23719 | at alpha= | -20 | deg
Mach: | 0.25 |  |  | Cl=0 at alpha= | -3.9074 | deg
|  |  |  | @ Cl=0.1, Cd= | 0.0076523
|  |  |  | @ Cl=0.4, Cd= | 0.0055405
|  |  |  | @ Cl=0.6, Cd= | 0.0057733
alpha (deg) | Cl | Cd | Cm | Cl/Cd
-20 | -0.6145 | 0.23719 | 0.0208 | -2.5908
-19.5 | -0.5965 | 0.23016 | 0.0163 | -2.5917
-19 | -0.5783 | 0.22298 | 0.0125 | -2.5935
-18.5 | -0.5596 | 0.21686 | 0.0086 | -2.5805
-18 | -0.541 | 0.21043 | 0.0045 | -2.5709
-17.5 | -0.5227 | 0.20362 | 0.0005 | -2.567
-17 | -0.506 | 0.1953 | -0.0043 | -2.5909
-16.5 | -0.4905 | 0.18767 | -0.0087 | -2.6136
-16 | -0.4747 | 0.18007 | -0.0127 | -2.6362
-15.5 | -0.4576 | 0.17311 | -0.0156 | -2.6434
-15 | -0.4401 | 0.16701 | -0.0189 | -2.6352
-14.5 | -0.4247 | 0.15999 | -0.0224 | -2.6545
-14 | -0.4143 | 0.15098 | -0.0273 | -2.7441
-13.5 | -0.4024 | 0.14311 | -0.031 | -2.8118
-13 | -0.3965 | 0.13361 | -0.0348 | -2.9676
-12.5 | -0.3807 | 0.12789 | -0.0368 | -2.9768
-10.5 | -0.3356 | 0.09169 | -0.0607 | -3.6602
-10 | -0.303 | 0.08629 | -0.0672 | -3.5114
-9.5 | -0.2906 | 0.07801 | -0.0737 | -3.7252
-8.5 | -0.3864 | 0.04388 | -0.0955 | -8.8058
-8 | -0.4116 | 0.03134 | -0.1001 | -13.1334
-7.5 | -0.3899 | 0.0234 | -0.1012 | -16.6624
-7 | -0.3512 | 0.01734 | -0.1016 | -20.2537
-6.5 | -0.2971 | 0.01521 | -0.1016 | -19.5332
-6 | -0.2422 | 0.01317 | -0.1013 | -18.3903
-5.5 | -0.1852 | 0.01162 | -0.1012 | -15.938
-5 | -0.1285 | 0.01021 | -0.1012 | -12.5857
-4.5 | -0.0704 | 0.00925 | -0.1013 | -7.6108
-4 | -0.011 | 0.00863 | -0.1015 | -1.2746
-3.5 | 0.0484 | 0.00799 | -0.1018 | 6.0576
-3 | 0.108 | 0.0076 | -0.1021 | 14.2105
-2.5 | 0.1674 | 0.00713 | -0.1026 | 23.4783
-2 | 0.2258 | 0.00602 | -0.1036 | 37.5083
-1.5 | 0.2847 | 0.0056 | -0.1041 | 50.8393
-1 | 0.344 | 0.00555 | -0.1044 | 61.982
-0.5 | 0.4031 | 0.00554 | -0.1046 | 72.7617
0 | 0.4622 | 0.00558 | -0.1049 | 82.8315
0.5 | 0.5214 | 0.00565 | -0.1051 | 92.2832
1 | 0.5804 | 0.00574 | -0.1054 | 101.115
1.5 | 0.6392 | 0.00584 | -0.1055 | 109.4521
2 | 0.6975 | 0.00598 | -0.1056 | 116.6388
2.5 | 0.7557 | 0.00614 | -0.1057 | 123.0782
3 | 0.813 | 0.00636 | -0.1055 | 127.8302
3.5 | 0.8694 | 0.00662 | -0.1052 | 131.3293
4 | 0.9237 | 0.00703 | -0.1045 | 131.394
5 | 1.0176 | 0.00889 | -0.101 | 114.4657
5.5 | 1.0503 | 0.01057 | -0.097 | 99.3661
6 | 1.089 | 0.01218 | -0.0941 | 89.4089
6.5 | 1.133 | 0.01326 | -0.0917 | 85.4449
7 | 1.1764 | 0.01425 | -0.0892 | 82.5544
7.5 | 1.2119 | 0.01552 | -0.0853 | 78.0863
8 | 1.2467 | 0.0165 | -0.0813 | 75.5576
8.5 | 1.2687 | 0.0183 | -0.0758 | 69.3279
9 | 1.3025 | 0.01953 | -0.0723 | 66.6923
9.5 | 1.3267 | 0.02148 | -0.0678 | 61.7644
10 | 1.3475 | 0.02384 | -0.0634 | 56.5227
10.5 | 1.3708 | 0.02619 | -0.0596 | 52.3406
11 | 1.3773 | 0.0301 | -0.055 | 45.7575
11.5 | 1.3958 | 0.03334 | -0.0518 | 41.8656
12 | 1.4077 | 0.03741 | -0.0489 | 37.629
12.5 | 1.4155 | 0.04212 | -0.0466 | 33.6064
13 | 1.4148 | 0.0481 | -0.045 | 29.4137
13.5 | 1.3933 | 0.05723 | -0.0445 | 24.3456
14 | 1.3748 | 0.06694 | -0.0459 | 20.5378
14.5 | 1.3497 | 0.07859 | -0.0494 | 17.1739
15 | 1.3205 | 0.09219 | -0.0552 | 14.3237
15.5 | 1.2856 | 0.10835 | -0.0638 | 11.8653
16 | 1.2487 | 0.12669 | -0.0748 | 9.8563
16.5 | 1.2128 | 0.14664 | -0.0874 | 8.2706
17 | 1.1711 | 0.16982 | -0.1019 | 6.8961
17.5 | 1.069 | 0.22242 | -0.13 | 4.8062

## 47. Re 1M Mach 0.50 (1)
BIGFOIL.COM POLAR EXPORT
NACA63-511 a=0.8
NACA63-511 a=0.8 |  |  |  | Cl Max: | 1.257 | at alpha= | 20 | deg
JavaFoil+Calcfoil stall+Eppler ext transition |  |  |  | L/D Max: | 123.369 | at alpha= | 4 | deg
Re: | 1000000 |  |  | Cd Min: | 0.00638 | at alpha= | -0.5 | deg
Mach: | 0.5 |  |  | Cl=0 at alpha= | -3.8806 | deg
|  |  |  | @ Cl=0.1, Cd= | 0.0081651
|  |  |  | @ Cl=0.4, Cd= | 0.0065097
|  |  |  | @ Cl=0.6, Cd= | 0.00659
alpha (deg) | Cl | Cd | Cm | Cl/Cd
-20 | -0.882 | 0.19604 | -0.049 | -4.497
-19.5 | -0.853 | 0.18796 | -0.047 | -4.537
-19 | -0.826 | 0.18154 | -0.047 | -4.548
-18.5 | -0.799 | 0.17511 | -0.048 | -4.562
-18 | -0.772 | 0.17201 | -0.048 | -4.488
-17.5 | -0.745 | 0.16862 | -0.048 | -4.418
-17 | -0.717 | 0.16376 | -0.047 | -4.38
-16.5 | -0.689 | 0.15643 | -0.046 | -4.406
-16 | -0.662 | 0.14956 | -0.046 | -4.427
-15.5 | -0.635 | 0.14204 | -0.046 | -4.472
-15 | -0.608 | 0.13811 | -0.047 | -4.403
-14.5 | -0.581 | 0.13436 | -0.047 | -4.324
-14 | -0.553 | 0.12932 | -0.044 | -4.273
-13.5 | -0.525 | 0.12248 | -0.044 | -4.289
-13 | -0.498 | 0.11876 | -0.044 | -4.195
-12.5 | -0.471 | 0.1152 | -0.045 | -4.089
-12 | -0.444 | 0.11173 | -0.045 | -3.972
-11.5 | -0.416 | 0.10722 | -0.045 | -3.885
-11 | -0.389 | 0.10321 | -0.042 | -3.764
-10.5 | -0.361 | 0.10002 | -0.042 | -3.612
-10 | -0.334 | 0.09738 | -0.043 | -3.43
-9.5 | -0.307 | 0.09467 | -0.043 | -3.24
-9 | -0.279 | 0.08666 | -0.043 | -3.225
-8.5 | -0.252 | 0.08074 | -0.04 | -3.119
-8 | -0.225 | 0.06498 | -0.04 | -3.456
-7.5 | -0.197 | 0.05529 | -0.041 | -3.569
-7 | -0.17 | 0.0491 | -0.044 | -3.466
-6.5 | -0.223 | 0.04788 | -0.039 | -4.663
-6 | -0.201 | 0.04293 | -0.04 | -4.677
-5.5 | -0.162 | 0.03991 | -0.045 | -4.059
-5 | -0.144 | 0.00895 | -0.102 | -16.06
-4.5 | -0.081 | 0.00876 | -0.103 | -9.263
-4 | -0.016 | 0.00852 | -0.104 | -1.845
-3.5 | 0.051 | 0.0083 | -0.104 | 6.197
-3 | 0.12 | 0.00811 | -0.105 | 14.748
-2.5 | 0.188 | 0.00805 | -0.105 | 23.377
-2 | 0.257 | 0.00793 | -0.106 | 32.396
-1.5 | 0.326 | 0.00641 | -0.106 | 50.825
-1 | 0.395 | 0.00652 | -0.107 | 60.606
-0.5 | 0.463 | 0.00638 | -0.107 | 72.654
0 | 0.531 | 0.00646 | -0.108 | 82.275
0.5 | 0.6 | 0.00659 | -0.108 | 90.912
1 | 0.668 | 0.00672 | -0.109 | 99.399
1.5 | 0.735 | 0.00654 | -0.109 | 112.404
2 | 0.8 | 0.00668 | -0.109 | 119.724
2.5 | 0.866 | 0.00763 | -0.11 | 113.59
3 | 0.931 | 0.00787 | -0.11 | 118.321
3.5 | 0.994 | 0.00819 | -0.111 | 121.299
4 | 1.054 | 0.00854 | -0.111 | 123.369
4.5 | 1.101 | 0.01457 | -0.11 | 75.613
5 | 1.152 | 0.0156 | -0.111 | 73.858
5.5 | 1.196 | 0.0167 | -0.111 | 71.655
6 | 1.223 | 0.01777 | -0.111 | 68.823
6.5 | 1.224 | 0.01908 | -0.111 | 64.15
7 | 1.171 | 0.02098 | -0.111 | 55.834
7.5 | 0.61 | 0.05448 | -0.045 | 11.194
8 | 0.636 | 0.07603 | -0.043 | 8.361
8.5 | 0.662 | 0.06406 | -0.046 | 10.337
9 | 0.688 | 0.07696 | -0.046 | 8.94
9.5 | 0.715 | 0.09465 | -0.049 | 7.549
10 | 0.74 | 0.09721 | -0.049 | 7.615
10.5 | 0.766 | 0.09642 | -0.05 | 7.946
11 | 0.793 | 0.1061 | -0.054 | 7.477
11.5 | 0.819 | 0.1092 | -0.054 | 7.499
12 | 0.844 | 0.11261 | -0.054 | 7.499
12.5 | 0.87 | 0.11775 | -0.055 | 7.39
13 | 0.897 | 0.12676 | -0.059 | 7.077
13.5 | 0.922 | 0.13196 | -0.059 | 6.99
14 | 0.948 | 0.13676 | -0.06 | 6.931
14.5 | 0.975 | 0.13711 | -0.063 | 7.113
15 | 1.001 | 0.14619 | -0.064 | 6.844
15.5 | 1.026 | 0.15216 | -0.064 | 6.742
16 | 1.052 | 0.15993 | -0.066 | 6.579
16.5 | 1.079 | 0.16226 | -0.068 | 6.647
17 | 1.104 | 0.16643 | -0.068 | 6.63
17.5 | 1.129 | 0.17697 | -0.069 | 6.377
18 | 1.156 | 0.18602 | -0.072 | 6.216
18.5 | 1.181 | 0.18523 | -0.072 | 6.378
19 | 1.206 | 0.18702 | -0.073 | 6.448
19.5 | 1.231 | 0.19374 | -0.073 | 6.353
20 | 1.257 | 0.2025 | -0.075 | 6.207

## 48. Re 1M Mach 0.50 (2)
BIGFOIL.COM POLAR EXPORT
NACA63-511 a=0.8
NACA63-511 a=0.8 |  |  |  | Cl Max: | 1.2742 | at alpha= | 9.5 | deg
XFOIL ncrit=9 |  |  |  | L/D Max: | 132.773 | at alpha= | 3.5 | deg
Re: | 1000000 |  |  | Cd Min: | 0.25731 | at alpha= | -20 | deg
Mach: | 0.5 |  |  | Cl=0 at alpha= | -3.8605 | deg
|  |  |  | @ Cl=0.1, Cd= | 0.0084396
|  |  |  | @ Cl=0.4, Cd= | 0.00594
|  |  |  | @ Cl=0.6, Cd= | 0.0061276
alpha (deg) | Cl | Cd | Cm | Cl/Cd
-20 | -0.6612 | 0.25731 | 0.0269 | -2.5697
-19.5 | -0.6383 | 0.24952 | 0.022 | -2.5581
-19 | -0.6153 | 0.24183 | 0.0169 | -2.5443
-18.5 | -0.5924 | 0.23405 | 0.012 | -2.5311
-18 | -0.5692 | 0.22605 | 0.007 | -2.518
-17.5 | -0.5464 | 0.21777 | 0.002 | -2.5091
-17 | -0.525 | 0.20896 | -0.0035 | -2.5124
-16.5 | -0.504 | 0.20068 | -0.0086 | -2.5115
-16 | -0.4822 | 0.19233 | -0.0127 | -2.5071
-15.5 | -0.4597 | 0.18534 | -0.0167 | -2.4803
-15 | -0.4382 | 0.17787 | -0.021 | -2.4636
-14.5 | -0.4188 | 0.16931 | -0.0261 | -2.4736
-14 | -0.4016 | 0.16083 | -0.0311 | -2.497
-13.5 | -0.3841 | 0.15273 | -0.0354 | -2.5149
-13 | -0.366 | 0.14492 | -0.0383 | -2.5255
-12 | -0.3248 | 0.12877 | -0.0503 | -2.5223
-11.5 | -0.2996 | 0.1193 | -0.0583 | -2.5113
-11 | -0.2758 | 0.11057 | -0.0642 | -2.4943
-10.5 | -0.2527 | 0.10336 | -0.0695 | -2.4449
-10 | -0.2391 | 0.0957 | -0.0749 | -2.4984
-9.5 | -0.2289 | 0.08796 | -0.0788 | -2.6023
-9 | -0.2199 | 0.08035 | -0.0824 | -2.7368
-8.5 | -0.2215 | 0.07171 | -0.0863 | -3.0888
-8 | -0.2149 | 0.06543 | -0.0885 | -3.2844
-7.5 | -0.2179 | 0.05753 | -0.0926 | -3.7876
-7 | -0.2347 | 0.04687 | -0.1003 | -5.0075
-6.5 | -0.2516 | 0.03661 | -0.11 | -6.8724
-6 | -0.2405 | 0.02768 | -0.1143 | -8.6886
-5.5 | -0.2055 | 0.0196 | -0.1162 | -10.4847
-5 | -0.1493 | 0.01458 | -0.1162 | -10.2401
-4.5 | -0.0857 | 0.01158 | -0.1157 | -7.4007
-4 | -0.019 | 0.01001 | -0.1151 | -1.8981
-3.5 | 0.0491 | 0.00902 | -0.1149 | 5.4435
-3 | 0.1175 | 0.00824 | -0.1149 | 14.2597
-2.5 | 0.1862 | 0.00779 | -0.115 | 23.9024
-2 | 0.2543 | 0.00726 | -0.1154 | 35.0275
-1.5 | 0.3211 | 0.00609 | -0.1167 | 52.7258
-1 | 0.3888 | 0.00594 | -0.117 | 65.4545
-0.5 | 0.4564 | 0.00594 | -0.1172 | 76.835
0 | 0.5237 | 0.00601 | -0.1174 | 87.1381
0.5 | 0.5909 | 0.00611 | -0.1175 | 96.7103
1 | 0.6581 | 0.00624 | -0.1176 | 105.4647
1.5 | 0.7251 | 0.0064 | -0.1176 | 113.2969
2 | 0.7916 | 0.00659 | -0.1174 | 120.1214
2.5 | 0.8583 | 0.00677 | -0.1171 | 126.7799
3 | 0.9234 | 0.00704 | -0.1163 | 131.1648
3.5 | 0.9865 | 0.00743 | -0.115 | 132.7725
4 | 1.0461 | 0.00801 | -0.1129 | 130.5993
4.5 | 1.0895 | 0.00941 | -0.1084 | 115.7811
5 | 1.1085 | 0.01181 | -0.1005 | 93.8611
5.5 | 1.1198 | 0.0134 | -0.0908 | 83.5672
6 | 1.1525 | 0.01503 | -0.0848 | 76.68
6.5 | 1.1843 | 0.01692 | -0.079 | 69.9941
7 | 1.2148 | 0.01909 | -0.0733 | 63.6354
7.5 | 1.2337 | 0.02219 | -0.0671 | 55.5971
8 | 1.2549 | 0.02552 | -0.0616 | 49.1732
8.5 | 1.2636 | 0.03017 | -0.056 | 41.8827
9 | 1.2714 | 0.03554 | -0.0509 | 35.7738
9.5 | 1.2742 | 0.04195 | -0.0471 | 30.3743
10 | 1.2592 | 0.05073 | -0.0454 | 24.8216
10.5 | 1.2315 | 0.06189 | -0.0465 | 19.8982
11 | 1.1985 | 0.075 | -0.0511 | 15.98
11.5 | 1.1643 | 0.0899 | -0.0588 | 12.9511
12 | 1.1321 | 0.10648 | -0.0691 | 10.632
12.5 | 1.103 | 0.12461 | -0.081 | 8.8516
13 | 1.0789 | 0.14337 | -0.0924 | 7.5253
13.5 | 1.065 | 0.16024 | -0.1026 | 6.6463
14 | 1.0613 | 0.17517 | -0.1116 | 6.0587
14.5 | 1.0654 | 0.18858 | -0.1197 | 5.6496

## 49. Re 2M Mach 0.00 (1)
BIGFOIL.COM POLAR EXPORT
NACA63-511 a=0.8
NACA63-511 a=0.8 |  |  |  | Cl Max: | 1.308 | at alpha= | 9.5 | deg
JavaFoil+Calcfoil stall+Eppler ext transition |  |  |  | L/D Max: | 148.091 | at alpha= | 4.5 | deg
Re: | 2000000 |  |  | Cd Min: | 0.00544 | at alpha= | -2 | deg
Mach: | 0 |  |  | Cl=0 at alpha= | -3.8814 | deg
|  |  |  | @ Cl=0.1, Cd= | 0.0069547
|  |  |  | @ Cl=0.4, Cd= | 0.005609
|  |  |  | @ Cl=0.6, Cd= | 0.0056256
alpha (deg) | Cl | Cd | Cm | Cl/Cd
-17.5 | -0.415 | 0.15178 | -0.034 | -2.735
-17 | -0.432 | 0.14601 | -0.034 | -2.961
-16.5 | -0.449 | 0.13697 | -0.035 | -3.28
-16 | -0.466 | 0.13134 | -0.035 | -3.546
-15.5 | -0.481 | 0.12384 | -0.035 | -3.886
-15 | -0.496 | 0.11561 | -0.035 | -4.288
-14.5 | -0.508 | 0.11096 | -0.035 | -4.583
-14 | -0.519 | 0.10374 | -0.035 | -5.006
-13.5 | -0.528 | 0.09775 | -0.036 | -5.4
-13 | -0.533 | 0.09042 | -0.036 | -5.897
-12.5 | -0.535 | 0.08628 | -0.036 | -6.203
-12 | -0.53 | 0.08038 | -0.036 | -6.591
-11.5 | -0.521 | 0.07493 | -0.037 | -6.95
-11 | -0.508 | 0.07003 | -0.037 | -7.256
-10.5 | -0.492 | 0.06567 | -0.039 | -7.494
-10 | -0.472 | 0.06128 | -0.04 | -7.705
-9.5 | -0.449 | 0.05719 | -0.041 | -7.848
-9 | -0.421 | 0.05375 | -0.042 | -7.842
-8.5 | -0.392 | 0.04971 | -0.046 | -7.884
-8 | -0.442 | 0.00879 | -0.086 | -50.3
-7.5 | -0.396 | 0.00846 | -0.086 | -46.784
-7 | -0.346 | 0.00825 | -0.087 | -41.928
-6.5 | -0.294 | 0.00806 | -0.087 | -36.494
-6 | -0.241 | 0.00782 | -0.088 | -30.774
-5.5 | -0.186 | 0.00761 | -0.088 | -24.389
-5 | -0.129 | 0.00743 | -0.089 | -17.399
-4.5 | -0.072 | 0.00731 | -0.089 | -9.84
-4 | -0.014 | 0.00712 | -0.09 | -1.939
-3.5 | 0.045 | 0.00702 | -0.09 | 6.4
-3 | 0.104 | 0.00695 | -0.091 | 14.959
-2.5 | 0.163 | 0.0069 | -0.091 | 23.682
-2 | 0.223 | 0.00544 | -0.091 | 40.94
-1.5 | 0.282 | 0.0055 | -0.092 | 51.353
-1 | 0.342 | 0.00555 | -0.092 | 61.639
-0.5 | 0.401 | 0.00561 | -0.093 | 71.558
0 | 0.461 | 0.00569 | -0.093 | 81.033
0.5 | 0.52 | 0.00578 | -0.094 | 89.925
1 | 0.579 | 0.00559 | -0.094 | 103.614
1.5 | 0.638 | 0.00569 | -0.094 | 112.016
2 | 0.695 | 0.00579 | -0.095 | 119.896
2.5 | 0.753 | 0.00591 | -0.095 | 127.504
3 | 0.81 | 0.00604 | -0.096 | 134.125
3.5 | 0.867 | 0.00617 | -0.096 | 140.485
4 | 0.923 | 0.00639 | -0.097 | 144.492
4.5 | 0.977 | 0.0066 | -0.097 | 148.091
5 | 1.027 | 0.01115 | -0.097 | 92.11
5.5 | 1.077 | 0.01178 | -0.097 | 91.402
6 | 1.122 | 0.01232 | -0.098 | 91.111
6.5 | 1.164 | 0.01286 | -0.098 | 90.569
7 | 1.203 | 0.01336 | -0.098 | 90.012
7.5 | 1.237 | 0.01401 | -0.098 | 88.271
8 | 1.266 | 0.01472 | -0.098 | 85.972
8.5 | 1.29 | 0.01553 | -0.099 | 83.044
9 | 1.304 | 0.01634 | -0.099 | 79.772
9.5 | 1.308 | 0.0174 | -0.099 | 75.16
10 | 1.304 | 0.0183 | -0.099 | 71.271
10.5 | 1.293 | 0.01942 | -0.099 | 66.583
11 | 1.274 | 0.02052 | -0.099 | 62.105
11.5 | 1.25 | 0.02171 | -0.099 | 57.567
12 | 1.217 | 0.02321 | -0.099 | 52.438
12.5 | 1.004 | 0.07724 | -0.065 | 12.997
13 | 1.086 | 0.03804 | -0.093 | 28.545
13.5 | 0.924 | 0.09424 | -0.054 | 9.802
14 | 0.886 | 0.10153 | -0.051 | 8.722
14.5 | 0.846 | 0.11085 | -0.048 | 7.636

## 50. Re 2M Mach 0.00 (2)
BIGFOIL.COM POLAR EXPORT
NACA63-511 a=0.8
NACA63-511 a=0.8 |  |  |  | Cl Max: | 1.6565 | at alpha= | 17 | deg
XFOIL ncrit=9 |  |  |  | L/D Max: | 146.067 | at alpha= | 3 | deg
Re: | 2000000 |  |  | Cd Min: | 0.12227 | at alpha= | 20 | deg
Mach: | 0 |  |  | Cl=0 at alpha= | -3.8956 | deg
|  |  |  | @ Cl=0.1, Cd= | 0.0063613
|  |  |  | @ Cl=0.4, Cd= | 0.0046166
|  |  |  | @ Cl=0.6, Cd= | 0.0047967
alpha (deg) | Cl | Cd | Cm | Cl/Cd
-14 | -0.9344 | 0.03273 | -0.0945 | -28.5487
-13.5 | -0.951 | 0.02845 | -0.0938 | -33.4271
-13 | -0.9284 | 0.026 | -0.0931 | -35.7077
-12.5 | -0.8911 | 0.02452 | -0.0927 | -36.3418
-12 | -0.8454 | 0.02374 | -0.0927 | -35.6108
-11.5 | -0.8243 | 0.01865 | -0.0924 | -44.1984
-11 | -0.7749 | 0.0176 | -0.0926 | -44.0284
-10.5 | -0.7244 | 0.01669 | -0.0927 | -43.4032
-10 | -0.6723 | 0.01599 | -0.0929 | -42.045
-9.5 | -0.62 | 0.01503 | -0.0932 | -41.2508
-9 | -0.5668 | 0.0143 | -0.0934 | -39.6364
-8.5 | -0.5125 | 0.01366 | -0.0937 | -37.5183
-8 | -0.463 | 0.0112 | -0.0939 | -41.3393
-7.5 | -0.4077 | 0.01066 | -0.0943 | -38.2458
-7 | -0.3521 | 0.00993 | -0.0947 | -35.4582
-6.5 | -0.2965 | 0.00922 | -0.095 | -32.1584
-6 | -0.24 | 0.00864 | -0.0954 | -27.7778
-5.5 | -0.1836 | 0.0079 | -0.0958 | -23.2405
-5 | -0.1267 | 0.00745 | -0.0963 | -17.0067
-4.5 | -0.0694 | 0.00713 | -0.0967 | -9.7335
-4 | -0.012 | 0.00681 | -0.0972 | -1.7621
-3.5 | 0.0455 | 0.00656 | -0.0976 | 6.936
-3 | 0.1031 | 0.00635 | -0.0981 | 16.2362
-2.5 | 0.1607 | 0.00612 | -0.0986 | 26.2582
-2 | 0.2181 | 0.00564 | -0.0993 | 38.6702
-1.5 | 0.2752 | 0.00494 | -0.1002 | 55.7085
-1 | 0.3327 | 0.00469 | -0.1008 | 70.9382
-0.5 | 0.3902 | 0.00462 | -0.1013 | 84.4589
0 | 0.4476 | 0.0046 | -0.1017 | 97.3043
0.5 | 0.505 | 0.00464 | -0.1021 | 108.8362
1 | 0.562 | 0.00473 | -0.1024 | 118.8161
1.5 | 0.619 | 0.00483 | -0.1028 | 128.1573
2 | 0.6758 | 0.00496 | -0.1031 | 136.25
2.5 | 0.7317 | 0.00517 | -0.1032 | 141.528
3 | 0.7873 | 0.00539 | -0.1034 | 146.0668
3.5 | 0.8407 | 0.00584 | -0.1032 | 143.9555
4 | 0.8933 | 0.00635 | -0.1029 | 140.6772
4.5 | 0.9403 | 0.00743 | -0.1019 | 126.5545
5 | 0.9844 | 0.00874 | -0.1004 | 112.6316
5.5 | 1.0298 | 0.0098 | -0.0991 | 105.0816
6 | 1.0762 | 0.01064 | -0.0978 | 101.1466
6.5 | 1.1215 | 0.0109 | -0.0961 | 102.8899
7 | 1.1699 | 0.01156 | -0.0951 | 101.2024
7.5 | 1.2176 | 0.0122 | -0.0941 | 99.8033
8 | 1.264 | 0.01285 | -0.0928 | 98.3658
8.5 | 1.3084 | 0.01358 | -0.0913 | 96.3476
9 | 1.3499 | 0.01441 | -0.0893 | 93.678
9.5 | 1.3906 | 0.01515 | -0.0872 | 91.7888
10 | 1.4181 | 0.01623 | -0.0827 | 87.3752
10.5 | 1.4517 | 0.01703 | -0.0796 | 85.2437
11 | 1.4821 | 0.0181 | -0.0762 | 81.884
11.5 | 1.5055 | 0.0197 | -0.0721 | 76.4213
12 | 1.5332 | 0.02111 | -0.069 | 72.6291
12.5 | 1.5593 | 0.02268 | -0.0659 | 68.7522
13 | 1.5815 | 0.02464 | -0.0626 | 64.1843
13.5 | 1.5922 | 0.02766 | -0.0586 | 57.5633
14 | 1.6107 | 0.03017 | -0.0559 | 53.3875
14.5 | 1.626 | 0.03311 | -0.0533 | 49.109
15 | 1.6389 | 0.03646 | -0.0511 | 44.9506
15.5 | 1.6473 | 0.04048 | -0.0492 | 40.6942
16 | 1.6528 | 0.0451 | -0.0479 | 36.6475
16.5 | 1.6564 | 0.0503 | -0.0472 | 32.9304
17 | 1.6565 | 0.05628 | -0.0471 | 29.4332
17.5 | 1.6521 | 0.0633 | -0.0479 | 26.0995
18 | 1.6437 | 0.07137 | -0.0497 | 23.0307
18.5 | 1.628 | 0.08112 | -0.0527 | 20.069
19 | 1.6054 | 0.09275 | -0.0572 | 17.3089
19.5 | 1.5764 | 0.10632 | -0.0634 | 14.8269
20 | 1.5396 | 0.12227 | -0.0719 | 12.5918

## 51. Re 2M Mach 0.10 (1)
BIGFOIL.COM POLAR EXPORT
NACA63-511 a=0.8
NACA63-511 a=0.8 |  |  |  | Cl Max: | 1.303 | at alpha= | 9.5 | deg
JavaFoil+Calcfoil stall+Eppler ext transition |  |  |  | L/D Max: | 157.386 | at alpha= | 4.5 | deg
Re: | 2000000 |  |  | Cd Min: | 0.00545 | at alpha= | -2 | deg
Mach: | 0.1 |  |  | Cl=0 at alpha= | -3.8814 | deg
|  |  |  | @ Cl=0.1, Cd= | 0.0070017
|  |  |  | @ Cl=0.4, Cd= | 0.0056259
|  |  |  | @ Cl=0.6, Cd= | 0.0056453
alpha (deg) | Cl | Cd | Cm | Cl/Cd
-17.5 | -0.371 | 0.15703 | -0.034 | -2.364
-17 | -0.391 | 0.14927 | -0.035 | -2.618
-16.5 | -0.41 | 0.14056 | -0.035 | -2.92
-16 | -0.43 | 0.13135 | -0.035 | -3.271
-15.5 | -0.448 | 0.12422 | -0.035 | -3.609
-15 | -0.466 | 0.11728 | -0.035 | -3.973
-14.5 | -0.482 | 0.1116 | -0.035 | -4.32
-14 | -0.496 | 0.10608 | -0.036 | -4.678
-13.5 | -0.508 | 0.09772 | -0.036 | -5.198
-13 | -0.517 | 0.09229 | -0.036 | -5.598
-12.5 | -0.522 | 0.08692 | -0.036 | -6.001
-12 | -0.519 | 0.08122 | -0.036 | -6.388
-11.5 | -0.512 | 0.07577 | -0.036 | -6.758
-11 | -0.502 | 0.07088 | -0.037 | -7.077
-10.5 | -0.487 | 0.06569 | -0.038 | -7.418
-10 | -0.469 | 0.06196 | -0.039 | -7.57
-9.5 | -0.447 | 0.05752 | -0.041 | -7.769
-9 | -0.42 | 0.05409 | -0.042 | -7.771
-8.5 | -0.392 | 0.04993 | -0.046 | -7.842
-8 | -0.443 | 0.00882 | -0.086 | -50.207
-7.5 | -0.396 | 0.0085 | -0.087 | -46.613
-7 | -0.347 | 0.00826 | -0.087 | -41.987
-6.5 | -0.295 | 0.00807 | -0.088 | -36.559
-6 | -0.242 | 0.00783 | -0.088 | -30.835
-5.5 | -0.186 | 0.00765 | -0.089 | -24.368
-5 | -0.13 | 0.00743 | -0.089 | -17.466
-4.5 | -0.072 | 0.00731 | -0.09 | -9.878
-4 | -0.014 | 0.00719 | -0.09 | -1.927
-3.5 | 0.045 | 0.00702 | -0.091 | 6.431
-3 | 0.105 | 0.007 | -0.091 | 14.935
-2.5 | 0.164 | 0.00693 | -0.091 | 23.677
-2 | 0.224 | 0.00545 | -0.092 | 41.123
-1.5 | 0.284 | 0.0055 | -0.092 | 51.577
-1 | 0.344 | 0.00555 | -0.093 | 61.976
-0.5 | 0.403 | 0.00563 | -0.093 | 71.608
0 | 0.463 | 0.00571 | -0.094 | 81.103
0.5 | 0.523 | 0.00582 | -0.094 | 89.806
1 | 0.582 | 0.00563 | -0.095 | 103.389
1.5 | 0.641 | 0.00568 | -0.095 | 112.748
2 | 0.698 | 0.00583 | -0.095 | 119.712
2.5 | 0.757 | 0.00591 | -0.096 | 128.136
3 | 0.814 | 0.00604 | -0.096 | 134.773
3.5 | 0.872 | 0.00622 | -0.097 | 140.005
4 | 0.927 | 0.00639 | -0.097 | 145.128
4.5 | 0.982 | 0.00624 | -0.097 | 157.386
5 | 1.031 | 0.01122 | -0.097 | 91.891
5.5 | 1.081 | 0.01185 | -0.098 | 91.191
6 | 1.126 | 0.0124 | -0.098 | 90.833
6.5 | 1.168 | 0.01295 | -0.098 | 90.216
7 | 1.206 | 0.01348 | -0.098 | 89.485
7.5 | 1.24 | 0.01413 | -0.099 | 87.699
8 | 1.268 | 0.01487 | -0.099 | 85.276
8.5 | 1.29 | 0.01573 | -0.099 | 82.033
9 | 1.302 | 0.01664 | -0.099 | 78.257
9.5 | 1.303 | 0.01763 | -0.099 | 73.921
10 | 1.297 | 0.01851 | -0.1 | 70.07
10.5 | 1.282 | 0.01975 | -0.1 | 64.914
11 | 1.258 | 0.021 | -0.1 | 59.887
11.5 | 1.228 | 0.02215 | -0.1 | 55.436
12 | 1.189 | 0.02404 | -0.099 | 49.461
12.5 | 0.965 | 0.08396 | -0.056 | 11.489
13 | 0.927 | 0.09028 | -0.054 | 10.266
13.5 | 0.885 | 0.09753 | -0.05 | 9.078
14 | 0.844 | 0.10355 | -0.049 | 8.149
14.5 | 0.801 | 0.11252 | -0.046 | 7.115

## 52. Re 2M Mach 0.10 (2)
BIGFOIL.COM POLAR EXPORT
NACA63-511 a=0.8
NACA63-511 a=0.8 |  |  |  | Cl Max: | 1.6353 | at alpha= | 16.5 | deg
XFOIL ncrit=9 |  |  |  | L/D Max: | 144.317 | at alpha= | 3.5 | deg
Re: | 2000000 |  |  | Cd Min: | 0.20427 | at alpha= | -18 | deg
Mach: | 0.1 |  |  | Cl=0 at alpha= | -3.8938 | deg
|  |  |  | @ Cl=0.1, Cd= | 0.0063737
|  |  |  | @ Cl=0.4, Cd= | 0.0046287
|  |  |  | @ Cl=0.6, Cd= | 0.0048045
alpha (deg) | Cl | Cd | Cm | Cl/Cd
-18 | -0.5372 | 0.20427 | 0.0029 | -2.6299
-17.5 | -0.5198 | 0.19809 | -0.0009 | -2.6241
-17 | -0.5021 | 0.19206 | -0.0046 | -2.6143
-16.5 | -0.4875 | 0.18354 | -0.0087 | -2.6561
-16 | -0.4731 | 0.17585 | -0.0125 | -2.6904
-15.5 | -0.4595 | 0.16809 | -0.0162 | -2.7337
-15 | -0.4477 | 0.16075 | -0.0195 | -2.7851
-14.5 | -0.4388 | 0.15203 | -0.0232 | -2.8863
-14 | -0.4368 | 0.1413 | -0.0273 | -3.0913
-13.5 | -0.8472 | 0.03966 | -0.0893 | -21.3616
-13 | -0.8816 | 0.0307 | -0.0954 | -28.7166
-12 | -0.8388 | 0.02579 | -0.0942 | -32.5242
-11.5 | -0.8204 | 0.02093 | -0.0939 | -39.1973
-11 | -0.7782 | 0.01862 | -0.0939 | -41.7938
-10.5 | -0.728 | 0.0176 | -0.094 | -41.3636
-10 | -0.6755 | 0.01688 | -0.0941 | -40.0178
-9.5 | -0.6233 | 0.0158 | -0.0943 | -39.4494
-9 | -0.5708 | 0.01477 | -0.0944 | -38.6459
-8.5 | -0.5163 | 0.01399 | -0.0946 | -36.9049
-8 | -0.4666 | 0.01147 | -0.0948 | -40.68
-7.5 | -0.4108 | 0.01086 | -0.0951 | -37.8269
-7 | -0.3548 | 0.01012 | -0.0954 | -35.0593
-6.5 | -0.2988 | 0.00935 | -0.0957 | -31.9572
-6 | -0.242 | 0.00872 | -0.096 | -27.7523
-5.5 | -0.185 | 0.00803 | -0.0965 | -23.0386
-5 | -0.1278 | 0.00748 | -0.0969 | -17.0856
-4.5 | -0.0701 | 0.00716 | -0.0973 | -9.7905
-4 | -0.0123 | 0.00685 | -0.0977 | -1.7956
-3.5 | 0.0456 | 0.00658 | -0.0982 | 6.9301
-3 | 0.1036 | 0.00636 | -0.0986 | 16.2893
-2.5 | 0.1615 | 0.00614 | -0.0991 | 26.3029
-2 | 0.2193 | 0.00568 | -0.0998 | 38.6092
-1.5 | 0.2768 | 0.00496 | -0.1008 | 55.8065
-1 | 0.3346 | 0.0047 | -0.1014 | 71.1915
-0.5 | 0.3924 | 0.00463 | -0.1018 | 84.7516
0 | 0.4502 | 0.00462 | -0.1022 | 97.4459
0.5 | 0.5078 | 0.00466 | -0.1026 | 108.97
1 | 0.5652 | 0.00475 | -0.103 | 118.9895
1.5 | 0.6227 | 0.00484 | -0.1033 | 128.657
2 | 0.6797 | 0.00498 | -0.1036 | 136.4859
2.5 | 0.7359 | 0.00519 | -0.1037 | 141.7919
3.5 | 0.8457 | 0.00586 | -0.1037 | 144.3174
4 | 0.8985 | 0.00639 | -0.1034 | 140.6103
4.5 | 0.9453 | 0.00752 | -0.1022 | 125.7048
5 | 0.9895 | 0.00883 | -0.1007 | 112.0612
6 | 1.0818 | 0.01072 | -0.098 | 100.9142
6.5 | 1.1273 | 0.01098 | -0.0961 | 102.6685
7 | 1.1759 | 0.01164 | -0.0951 | 101.0223
7.5 | 1.2232 | 0.01234 | -0.0938 | 99.1248
8 | 1.27 | 0.01298 | -0.0925 | 97.8428
8.5 | 1.3135 | 0.01377 | -0.0907 | 95.3885
9 | 1.3552 | 0.01458 | -0.0885 | 92.9492
9.5 | 1.3934 | 0.01536 | -0.0858 | 90.7161
10 | 1.4205 | 0.01645 | -0.0812 | 86.3526
10.5 | 1.4536 | 0.01735 | -0.0779 | 83.781
11 | 1.4825 | 0.0186 | -0.0743 | 79.7043
11.5 | 1.5075 | 0.02018 | -0.0704 | 74.7027
12 | 1.5336 | 0.02179 | -0.067 | 70.3809
12.5 | 1.5587 | 0.02354 | -0.0638 | 66.215
13 | 1.5754 | 0.02605 | -0.06 | 60.476
13.5 | 1.5897 | 0.02892 | -0.0565 | 54.9689
14 | 1.6051 | 0.03187 | -0.0536 | 50.364
14.5 | 1.6174 | 0.03527 | -0.0511 | 45.8577
15 | 1.6278 | 0.03909 | -0.049 | 41.6424
15.5 | 1.6332 | 0.04374 | -0.0474 | 37.3388
16 | 1.635 | 0.04913 | -0.0464 | 33.2791
16.5 | 1.6353 | 0.05514 | -0.0462 | 29.6572
17 | 1.6306 | 0.06221 | -0.0469 | 26.2112
17.5 | 1.6207 | 0.07058 | -0.0487 | 22.9626
18 | 1.6055 | 0.08036 | -0.0516 | 19.9788
18.5 | 1.5814 | 0.09231 | -0.0563 | 17.1314
19 | 1.5506 | 0.10639 | -0.0629 | 14.5747
19.5 | 1.5134 | 0.12266 | -0.0717 | 12.3382
20 | 1.4712 | 0.14101 | -0.0826 | 10.4333

## 53. Re 2M Mach 0.25 (1)
BIGFOIL.COM POLAR EXPORT
NACA63-511 a=0.8
NACA63-511 a=0.8 |  |  |  | Cl Max: | 1.286 | at alpha= | 8.5 | deg
JavaFoil+Calcfoil stall+Eppler ext transition |  |  |  | L/D Max: | 158.548 | at alpha= | 4.5 | deg
Re: | 2000000 |  |  | Cd Min: | 0.00557 | at alpha= | -1.5 | deg
Mach: | 0.25 |  |  | Cl=0 at alpha= | -3.8833 | deg
|  |  |  | @ Cl=0.1, Cd= | 0.0070503
|  |  |  | @ Cl=0.4, Cd= | 0.0056739
|  |  |  | @ Cl=0.6, Cd= | 0.10963
alpha (deg) | Cl | Cd | Cm | Cl/Cd
-16 | -0.07 | 0.13384 | -0.037 | -0.52
-15.5 | -0.067 | 0.13669 | -0.037 | -0.489
-15 | -0.166 | 0.13318 | -0.037 | -1.246
-14.5 | -0.229 | 0.1209 | -0.037 | -1.897
-14 | -0.282 | 0.11408 | -0.037 | -2.468
-13.5 | -0.328 | 0.10662 | -0.037 | -3.072
-13 | -0.368 | 0.10031 | -0.037 | -3.667
-12.5 | -0.402 | 0.09264 | -0.037 | -4.339
-12 | -0.423 | 0.08711 | -0.037 | -4.855
-11.5 | -0.437 | 0.08226 | -0.037 | -5.316
-11 | -0.445 | 0.07591 | -0.036 | -5.858
-10.5 | -0.445 | 0.06911 | -0.035 | -6.444
-10 | -0.44 | 0.06487 | -0.037 | -6.783
-9.5 | -0.428 | 0.06055 | -0.038 | -7.065
-9 | -0.409 | 0.05631 | -0.039 | -7.271
-8.5 | -0.386 | 0.05253 | -0.042 | -7.342
-8 | -0.357 | 0.04873 | -0.044 | -7.321
-7.5 | -0.325 | 0.04327 | -0.052 | -7.503
-7 | -0.351 | 0.00852 | -0.09 | -41.201
-6.5 | -0.3 | 0.00824 | -0.09 | -36.384
-6 | -0.246 | 0.00798 | -0.091 | -30.854
-5.5 | -0.19 | 0.00776 | -0.091 | -24.531
-5 | -0.133 | 0.00755 | -0.092 | -17.608
-4.5 | -0.074 | 0.00742 | -0.092 | -9.983
-4 | -0.014 | 0.00728 | -0.093 | -1.954
-3.5 | 0.046 | 0.00713 | -0.093 | 6.496
-3 | 0.107 | 0.00704 | -0.094 | 15.255
-2.5 | 0.169 | 0.00697 | -0.094 | 24.185
-2 | 0.23 | 0.00689 | -0.094 | 33.413
-1.5 | 0.291 | 0.00557 | -0.095 | 52.371
-1 | 0.353 | 0.00562 | -0.095 | 62.905
-0.5 | 0.414 | 0.00569 | -0.096 | 72.867
0 | 0.476 | 0.00578 | -0.096 | 82.284
0.5 | 0.537 | 0.00591 | -0.097 | 90.933
1 | 0.598 | 0.00568 | -0.097 | 105.298
1.5 | 0.659 | 0.0058 | -0.098 | 113.598
2 | 0.717 | 0.00589 | -0.098 | 121.82
2.5 | 0.777 | 0.00602 | -0.098 | 129.187
3 | 0.836 | 0.00618 | -0.099 | 135.418
3.5 | 0.895 | 0.00634 | -0.099 | 141.159
4 | 0.952 | 0.00655 | -0.1 | 145.455
4.5 | 1.008 | 0.00635 | -0.1 | 158.548
5 | 1.056 | 0.01179 | -0.1 | 89.528
5.5 | 1.106 | 0.01229 | -0.1 | 89.935
6 | 1.15 | 0.01289 | -0.1 | 89.199
6.5 | 1.19 | 0.01357 | -0.101 | 87.675
7 | 1.224 | 0.01415 | -0.101 | 86.507
7.5 | 1.252 | 0.01493 | -0.101 | 83.868
8 | 1.273 | 0.01581 | -0.101 | 80.548
8.5 | 1.286 | 0.01683 | -0.102 | 76.377
9 | 1.282 | 0.01782 | -0.102 | 71.913
9.5 | 1.262 | 0.01908 | -0.102 | 66.154
10 | 1.229 | 0.0203 | -0.102 | 60.519
10.5 | 1.179 | 0.02211 | -0.102 | 53.316
11 | 0.943 | 0.06973 | -0.062 | 13.52
11.5 | 0.873 | 0.08058 | -0.049 | 10.838
12 | 0.806 | 0.08658 | -0.048 | 9.305
12.5 | 0.73 | 0.09257 | -0.046 | 7.883
13 | 0.648 | 0.10402 | -0.045 | 6.226
13.5 | 0.561 | 0.10963 | -0.046 | 5.114

## 54. Re 2M Mach 0.25 (2)
BIGFOIL.COM POLAR EXPORT
NACA63-511 a=0.8
NACA63-511 a=0.8 |  |  |  | Cl Max: | 1.5373 | at alpha= | 13.5 | deg
XFOIL ncrit=9 |  |  |  | L/D Max: | 148.134 | at alpha= | 3 | deg
Re: | 2000000 |  |  | Cd Min: | 0.23653 | at alpha= | -20 | deg
Mach: | 0.25 |  |  | Cl=0 at alpha= | -3.8833 | deg
|  |  |  | @ Cl=0.1, Cd= | 0.0064813
|  |  |  | @ Cl=0.4, Cd= | 0.0047255
|  |  |  | @ Cl=0.6, Cd= | 0.0048565
alpha (deg) | Cl | Cd | Cm | Cl/Cd
-20 | -0.6123 | 0.23653 | 0.0207 | -2.5887
-19.5 | -0.594 | 0.22952 | 0.0163 | -2.588
-19 | -0.5758 | 0.22245 | 0.012 | -2.5884
-18.5 | -0.5581 | 0.21515 | 0.0078 | -2.594
-18 | -0.5417 | 0.2078 | 0.0036 | -2.6068
-17.5 | -0.5233 | 0.20139 | -0.0004 | -2.5984
-17 | -0.5047 | 0.1951 | -0.0043 | -2.5869
-16.5 | -0.4885 | 0.18658 | -0.0085 | -2.6182
-16 | -0.4728 | 0.17892 | -0.0124 | -2.6425
-15.5 | -0.4577 | 0.17109 | -0.0163 | -2.6752
-15 | -0.4437 | 0.16332 | -0.02 | -2.7168
-14.5 | -0.4314 | 0.15596 | -0.0233 | -2.7661
-14 | -0.428 | 0.14471 | -0.0276 | -2.9576
-13 | -0.4047 | 0.13124 | -0.0335 | -3.0837
-12.5 | -0.3822 | 0.12169 | -0.0417 | -3.1408
-12 | -0.3659 | 0.10987 | -0.051 | -3.3303
-11.5 | -0.3639 | 0.09767 | -0.0594 | -3.7258
-11 | -0.3487 | 0.09205 | -0.0628 | -3.7882
-10.5 | -0.3574 | 0.08179 | -0.0679 | -4.3697
-10 | -0.358 | 0.07379 | -0.0721 | -4.8516
-9.5 | -0.5844 | 0.0296 | -0.0985 | -19.7432
-9 | -0.5696 | 0.02234 | -0.0994 | -25.4969
-8.5 | -0.5296 | 0.01789 | -0.0997 | -29.6031
-8 | -0.4775 | 0.0157 | -0.0996 | -30.414
-7.5 | -0.4278 | 0.0122 | -0.0996 | -35.0656
-7 | -0.3693 | 0.01139 | -0.0996 | -32.4232
-6.5 | -0.3112 | 0.01027 | -0.0996 | -30.3019
-6 | -0.2527 | 0.00933 | -0.0996 | -27.0847
-5.5 | -0.1932 | 0.00864 | -0.0999 | -22.3611
-5 | -0.134 | 0.00771 | -0.1001 | -17.38
-4.5 | -0.074 | 0.00733 | -0.1004 | -10.0955
-4 | -0.014 | 0.00704 | -0.1007 | -1.9886
-3.5 | 0.046 | 0.00667 | -0.1011 | 6.8966
-3 | 0.1061 | 0.00646 | -0.1015 | 16.4241
-2.5 | 0.1661 | 0.00626 | -0.102 | 26.5335
-2 | 0.2259 | 0.00586 | -0.1026 | 38.5495
-1 | 0.3449 | 0.00479 | -0.1042 | 72.0042
-0.5 | 0.4047 | 0.00472 | -0.1047 | 85.7415
0 | 0.4643 | 0.0047 | -0.1052 | 98.7872
0.5 | 0.5239 | 0.00474 | -0.1055 | 110.5274
1 | 0.5834 | 0.00482 | -0.1059 | 121.0373
1.5 | 0.6425 | 0.00495 | -0.1062 | 129.798
2 | 0.7015 | 0.00507 | -0.1064 | 138.3629
2.5 | 0.7598 | 0.00528 | -0.1066 | 143.9015
3 | 0.8177 | 0.00552 | -0.1066 | 148.1341
3.5 | 0.873 | 0.00599 | -0.1062 | 145.7429
4 | 0.9267 | 0.00663 | -0.1056 | 139.7738
4.5 | 0.9728 | 0.00793 | -0.1039 | 122.6734
5 | 1.017 | 0.0093 | -0.1019 | 109.3548
5.5 | 1.0629 | 0.01041 | -0.1 | 102.1037
6 | 1.1114 | 0.0112 | -0.0983 | 99.2321
6.5 | 1.1572 | 0.01151 | -0.0958 | 100.5387
7 | 1.207 | 0.01217 | -0.0943 | 99.1783
7.5 | 1.2533 | 0.013 | -0.0921 | 96.4077
8 | 1.2984 | 0.01377 | -0.0897 | 94.2919
8.5 | 1.3355 | 0.01475 | -0.0859 | 90.5424
9 | 1.369 | 0.01566 | -0.0815 | 87.4202
9.5 | 1.3966 | 0.01704 | -0.0766 | 81.9601
10 | 1.4302 | 0.01824 | -0.0729 | 78.4101
10.5 | 1.4543 | 0.02015 | -0.0682 | 72.1737
11 | 1.481 | 0.02201 | -0.0642 | 67.2876
11.5 | 1.5046 | 0.02423 | -0.0602 | 62.0966
12 | 1.5228 | 0.02702 | -0.0561 | 56.3583
12.5 | 1.5259 | 0.03129 | -0.0516 | 48.7664
13 | 1.5322 | 0.03565 | -0.0482 | 42.979
13.5 | 1.5373 | 0.04048 | -0.0456 | 37.9768
14 | 1.5299 | 0.0471 | -0.0438 | 32.482
14.5 | 1.518 | 0.05493 | -0.0434 | 27.6352
15 | 1.5029 | 0.06394 | -0.0445 | 23.5048
15.5 | 1.4782 | 0.0752 | -0.0477 | 19.6569
16 | 1.4453 | 0.08895 | -0.0533 | 16.2485
16.5 | 1.4128 | 0.104 | -0.0609 | 13.5846
17 | 1.3744 | 0.12152 | -0.071 | 11.3101
17.5 | 1.3342 | 0.14093 | -0.083 | 9.4671
18 | 1.293 | 0.16168 | -0.0963 | 7.9973
18.5 | 1.2456 | 0.18512 | -0.1115 | 6.7286

## 55. Re 2M Mach 0.50 (1)
BIGFOIL.COM POLAR EXPORT
NACA63-511 a=0.8
NACA63-511 a=0.8 |  |  |  | Cl Max: | 1.262 | at alpha= | 20 | deg
JavaFoil+Calcfoil stall+Eppler ext transition |  |  |  | L/D Max: | 147.273 | at alpha= | 3 | deg
Re: | 2000000 |  |  | Cd Min: | 0.00581 | at alpha= | 0 | deg
Mach: | 0.5 |  |  | Cl=0 at alpha= | -3.8806 | deg
|  |  |  | @ Cl=0.1, Cd= | 0.0073761
|  |  |  | @ Cl=0.4, Cd= | 0.0059259
|  |  |  | @ Cl=0.6, Cd= | 0.00595
alpha (deg) | Cl | Cd | Cm | Cl/Cd
-20 | -0.883 | 0.1791 | -0.05 | -4.93
-19.5 | -0.854 | 0.16972 | -0.048 | -5.03
-19 | -0.826 | 0.16333 | -0.048 | -5.058
-18.5 | -0.799 | 0.15727 | -0.048 | -5.08
-18 | -0.772 | 0.15326 | -0.048 | -5.038
-17.5 | -0.745 | 0.1511 | -0.048 | -4.931
-17 | -0.718 | 0.14504 | -0.048 | -4.951
-16.5 | -0.69 | 0.14048 | -0.047 | -4.91
-16 | -0.662 | 0.13416 | -0.046 | -4.937
-15.5 | -0.635 | 0.12709 | -0.047 | -5
-15 | -0.608 | 0.12355 | -0.047 | -4.924
-14.5 | -0.581 | 0.11963 | -0.047 | -4.858
-14 | -0.553 | 0.11641 | -0.045 | -4.751
-13.5 | -0.526 | 0.11097 | -0.045 | -4.736
-13 | -0.498 | 0.10558 | -0.045 | -4.721
-12.5 | -0.471 | 0.10252 | -0.045 | -4.596
-12 | -0.444 | 0.09927 | -0.046 | -4.472
-11.5 | -0.417 | 0.09586 | -0.046 | -4.347
-11 | -0.389 | 0.09135 | -0.044 | -4.257
-10.5 | -0.362 | 0.07629 | -0.044 | -4.74
-10 | -0.334 | 0.06919 | -0.044 | -4.832
-9.5 | -0.307 | 0.06316 | -0.045 | -4.862
-9 | -0.28 | 0.07688 | -0.044 | -3.637
-8.5 | -0.252 | 0.07284 | -0.043 | -3.461
-8 | -0.225 | 0.05909 | -0.042 | -3.803
-7.5 | -0.198 | 0.05217 | -0.044 | -3.787
-7 | -0.171 | 0.04635 | -0.047 | -3.679
-6.5 | -0.223 | 0.0452 | -0.041 | -4.942
-6 | -0.201 | 0.04096 | -0.046 | -4.912
-5.5 | -0.202 | 0.0084 | -0.102 | -24.003
-5 | -0.144 | 0.00811 | -0.102 | -17.739
-4.5 | -0.081 | 0.00786 | -0.103 | -10.332
-4 | -0.016 | 0.00767 | -0.104 | -2.049
-3.5 | 0.051 | 0.00744 | -0.104 | 6.915
-3 | 0.12 | 0.00735 | -0.105 | 16.263
-2.5 | 0.188 | 0.00728 | -0.105 | 25.831
-2 | 0.257 | 0.00721 | -0.106 | 35.624
-1.5 | 0.326 | 0.00584 | -0.106 | 55.744
-1 | 0.395 | 0.00592 | -0.107 | 66.667
-0.5 | 0.463 | 0.006 | -0.107 | 77.186
0 | 0.532 | 0.00581 | -0.108 | 91.492
0.5 | 0.6 | 0.00595 | -0.108 | 100.712
1 | 0.668 | 0.00606 | -0.109 | 110.292
1.5 | 0.736 | 0.00617 | -0.109 | 119.2
2 | 0.801 | 0.006 | -0.11 | 133.441
2.5 | 0.867 | 0.00613 | -0.11 | 141.426
3 | 0.932 | 0.00633 | -0.11 | 147.273
3.5 | 0.996 | 0.0074 | -0.111 | 134.647
4 | 1.056 | 0.00776 | -0.111 | 136.181
4.5 | 1.105 | 0.01287 | -0.111 | 85.84
5 | 1.156 | 0.01382 | -0.111 | 83.644
5.5 | 1.2 | 0.01476 | -0.111 | 81.319
6 | 1.227 | 0.01579 | -0.111 | 77.684
6.5 | 1.228 | 0.01684 | -0.112 | 72.945
7 | 1.175 | 0.01866 | -0.112 | 62.992
7.5 | 0.612 | 0.05188 | -0.055 | 11.801
8 | 0.637 | 0.05967 | -0.049 | 10.671
8.5 | 0.663 | 0.05885 | -0.051 | 11.269
9 | 0.689 | 0.07002 | -0.049 | 9.836
9.5 | 0.715 | 0.08422 | -0.051 | 8.49
10 | 0.741 | 0.08698 | -0.051 | 8.518
10.5 | 0.767 | 0.08593 | -0.051 | 8.923
11 | 0.794 | 0.09321 | -0.055 | 8.514
11.5 | 0.819 | 0.09582 | -0.055 | 8.549
12 | 0.845 | 0.09891 | -0.055 | 8.54
12.5 | 0.871 | 0.10605 | -0.057 | 8.212
13 | 0.897 | 0.11251 | -0.059 | 7.976
13.5 | 0.923 | 0.11653 | -0.06 | 7.918
14 | 0.949 | 0.11988 | -0.061 | 7.915
14.5 | 0.976 | 0.1215 | -0.064 | 8.03
15 | 1.001 | 0.12974 | -0.064 | 7.715
15.5 | 1.027 | 0.13352 | -0.065 | 7.689
16 | 1.055 | 0.14009 | -0.069 | 7.531
16.5 | 1.079 | 0.14249 | -0.068 | 7.573
17 | 1.104 | 0.14832 | -0.069 | 7.446
17.5 | 1.13 | 0.15626 | -0.07 | 7.232
18 | 1.159 | 0.16041 | -0.074 | 7.227
18.5 | 1.182 | 0.16118 | -0.073 | 7.333
19 | 1.207 | 0.16924 | -0.073 | 7.132
19.5 | 1.233 | 0.17534 | -0.074 | 7.03
20 | 1.262 | 0.1796 | -0.078 | 7.028

## 56. Re 2M Mach 0.50 (2)
BIGFOIL.COM POLAR EXPORT
NACA63-511 a=0.8
NACA63-511 a=0.8 |  |  |  | Cl Max: | 1.3391 | at alpha= | 9 | deg
XFOIL ncrit=9 |  |  |  | L/D Max: | 153.696 | at alpha= | 3 | deg
Re: | 2000000 |  |  | Cd Min: | 0.257 | at alpha= | -20 | deg
Mach: | 0.5 |  |  | Cl=0 at alpha= | -3.8331 | deg
|  |  |  | @ Cl=0.1, Cd= | 0.0069987
|  |  |  | @ Cl=0.4, Cd= | 0.005117
|  |  |  | @ Cl=0.6, Cd= | 0.0051068
alpha (deg) | Cl | Cd | Cm | Cl/Cd
-20 | -0.6596 | 0.257 | 0.0269 | -2.5665
-19.5 | -0.6369 | 0.24866 | 0.0216 | -2.5613
-19 | -0.6141 | 0.24038 | 0.0164 | -2.5547
-18.5 | -0.5922 | 0.23225 | 0.0116 | -2.5498
-18 | -0.5692 | 0.22467 | 0.0066 | -2.5335
-17.5 | -0.5466 | 0.21695 | 0.0018 | -2.5195
-17 | -0.524 | 0.20902 | -0.003 | -2.5069
-16.5 | -0.5021 | 0.20011 | -0.0079 | -2.5091
-16 | -0.4809 | 0.19173 | -0.0126 | -2.5082
-15.5 | -0.4606 | 0.18311 | -0.0174 | -2.5154
-14.5 | -0.4234 | 0.16753 | -0.0251 | -2.5273
-13.5 | -0.3671 | 0.14748 | -0.0417 | -2.4892
-12.5 | -0.3301 | 0.13195 | -0.0505 | -2.5017
-12 | -0.3133 | 0.1243 | -0.0545 | -2.5205
-11.5 | -0.3013 | 0.11548 | -0.059 | -2.6091
-11 | -0.2855 | 0.1083 | -0.0629 | -2.6362
-10.5 | -0.2722 | 0.10067 | -0.067 | -2.7039
-9.5 | -0.2534 | 0.0848 | -0.0754 | -2.9882
-8.5 | -0.2532 | 0.06727 | -0.0848 | -3.7639
-8 | -0.2562 | 0.0592 | -0.0896 | -4.3277
-7.5 | -0.2679 | 0.04974 | -0.0957 | -5.386
-7 | -0.2983 | 0.03753 | -0.1076 | -7.9483
-6.5 | -0.2947 | 0.02923 | -0.1125 | -10.0821
-6 | -0.2685 | 0.02122 | -0.115 | -12.6532
-5.5 | -0.2239 | 0.01379 | -0.1159 | -16.2364
-5 | -0.1604 | 0.01063 | -0.1153 | -15.0894
-4.5 | -0.0933 | 0.00871 | -0.1148 | -10.7118
-4 | -0.0234 | 0.00789 | -0.1145 | -2.9658
-3.5 | 0.0467 | 0.00735 | -0.1144 | 6.3537
-3 | 0.1165 | 0.00689 | -0.1146 | 16.9086
-2.5 | 0.1859 | 0.00664 | -0.1148 | 27.997
-2 | 0.2549 | 0.00642 | -0.1151 | 39.704
-1 | 0.3911 | 0.00513 | -0.117 | 76.2378
-0.5 | 0.4593 | 0.00503 | -0.1175 | 91.3121
0 | 0.5274 | 0.00504 | -0.1179 | 104.6429
0.5 | 0.5954 | 0.0051 | -0.1183 | 116.7451
1 | 0.6633 | 0.0052 | -0.1186 | 127.5577
1.5 | 0.7309 | 0.00536 | -0.1187 | 136.3619
2 | 0.7985 | 0.00552 | -0.1187 | 144.6558
2.5 | 0.8652 | 0.00576 | -0.1184 | 150.2083
3 | 0.9314 | 0.00606 | -0.1179 | 153.6964
3.5 | 0.993 | 0.00666 | -0.1165 | 149.0991
4 | 1.0447 | 0.00787 | -0.1136 | 132.7446
4.5 | 1.0825 | 0.00973 | -0.1085 | 111.2539
5 | 1.1196 | 0.01132 | -0.1029 | 98.9046
5.5 | 1.1592 | 0.01237 | -0.0972 | 93.7106
6 | 1.1986 | 0.01335 | -0.0913 | 89.7828
6.5 | 1.2368 | 0.0145 | -0.0853 | 85.2966
7 | 1.268 | 0.01595 | -0.0787 | 79.4984
7.5 | 1.3036 | 0.01782 | -0.0729 | 73.1538
8 | 1.3254 | 0.02068 | -0.0663 | 64.0909
8.5 | 1.3375 | 0.02456 | -0.0594 | 54.4585
9 | 1.3391 | 0.02974 | -0.0531 | 45.0269
9.5 | 1.3275 | 0.03686 | -0.0475 | 36.0147
10 | 1.3052 | 0.0459 | -0.0444 | 28.4357
10.5 | 1.2752 | 0.05672 | -0.0447 | 22.4824
11 | 1.2418 | 0.06925 | -0.0484 | 17.9321
11.5 | 1.208 | 0.08346 | -0.0553 | 14.474
12 | 1.1755 | 0.09929 | -0.0647 | 11.8391
12.5 | 1.1477 | 0.1163 | -0.0759 | 9.8684
13 | 1.1255 | 0.13394 | -0.0872 | 8.403
13.5 | 1.1087 | 0.15065 | -0.0973 | 7.3594
14 | 1.0987 | 0.16628 | -0.1071 | 6.6075

## 57. Re 3M Mach 0.00 (1)
BIGFOIL.COM POLAR EXPORT
NACA63-511 a=0.8
NACA63-511 a=0.8 |  |  |  | Cl Max: | 1.311 | at alpha= | 9.5 | deg
JavaFoil+Calcfoil stall+Eppler ext transition |  |  |  | L/D Max: | 151.404 | at alpha= | 4.5 | deg
Re: | 3000000 |  |  | Cd Min: | 0.00529 | at alpha= | -2 | deg
Mach: | 0 |  |  | Cl=0 at alpha= | -3.8814 | deg
|  |  |  | @ Cl=0.1, Cd= | 0.0066807
|  |  |  | @ Cl=0.4, Cd= | 0.005389
|  |  |  | @ Cl=0.6, Cd= | 0.0056152
alpha (deg) | Cl | Cd | Cm | Cl/Cd
-17.5 | -0.415 | 0.1485 | -0.035 | -2.797
-17 | -0.433 | 0.13864 | -0.035 | -3.12
-16.5 | -0.45 | 0.13136 | -0.035 | -3.422
-16 | -0.466 | 0.1257 | -0.036 | -3.707
-15.5 | -0.482 | 0.11949 | -0.036 | -4.03
-15 | -0.496 | 0.11175 | -0.036 | -4.439
-14.5 | -0.509 | 0.10519 | -0.036 | -4.837
-14 | -0.52 | 0.09938 | -0.036 | -5.229
-13.5 | -0.528 | 0.09457 | -0.038 | -5.587
-13 | -0.534 | 0.08855 | -0.038 | -6.029
-12.5 | -0.536 | 0.08418 | -0.038 | -6.364
-12 | -0.531 | 0.07749 | -0.039 | -6.847
-11.5 | -0.522 | 0.07292 | -0.039 | -7.154
-11 | -0.509 | 0.06793 | -0.04 | -7.497
-10.5 | -0.493 | 0.06328 | -0.042 | -7.795
-10 | -0.474 | 0.05869 | -0.044 | -8.081
-9.5 | -0.453 | 0.05323 | -0.049 | -8.511
-9 | -0.482 | 0.01699 | -0.077 | -28.351
-8.5 | -0.484 | 0.00861 | -0.085 | -56.267
-8 | -0.442 | 0.00831 | -0.086 | -53.218
-7.5 | -0.396 | 0.00802 | -0.086 | -49.337
-7 | -0.346 | 0.00779 | -0.087 | -44.437
-6.5 | -0.294 | 0.00761 | -0.087 | -38.667
-6 | -0.241 | 0.00737 | -0.088 | -32.655
-5.5 | -0.186 | 0.00719 | -0.088 | -25.804
-5 | -0.129 | 0.00706 | -0.089 | -18.309
-4.5 | -0.072 | 0.00696 | -0.089 | -10.338
-4 | -0.014 | 0.00679 | -0.09 | -2.031
-3.5 | 0.045 | 0.00669 | -0.09 | 6.71
-3 | 0.104 | 0.00668 | -0.091 | 15.57
-2.5 | 0.163 | 0.00662 | -0.091 | 24.671
-2 | 0.223 | 0.00529 | -0.091 | 42.106
-1.5 | 0.282 | 0.00529 | -0.092 | 53.322
-1 | 0.342 | 0.00533 | -0.092 | 64.182
-0.5 | 0.401 | 0.00539 | -0.093 | 74.439
0 | 0.461 | 0.00546 | -0.093 | 84.334
0.5 | 0.52 | 0.00558 | -0.094 | 93.138
1 | 0.579 | 0.00569 | -0.094 | 101.747
1.5 | 0.638 | 0.00548 | -0.095 | 116.336
2 | 0.695 | 0.00555 | -0.095 | 125.125
2.5 | 0.753 | 0.00566 | -0.095 | 133.079
3 | 0.81 | 0.00578 | -0.096 | 140.114
3.5 | 0.867 | 0.00598 | -0.096 | 145.122
4 | 0.923 | 0.00617 | -0.097 | 149.485
4.5 | 0.977 | 0.00646 | -0.097 | 151.404
5 | 1.028 | 0.01043 | -0.097 | 98.563
5.5 | 1.078 | 0.01101 | -0.097 | 97.992
6 | 1.124 | 0.01148 | -0.098 | 97.927
6.5 | 1.167 | 0.01199 | -0.098 | 97.277
7 | 1.205 | 0.01251 | -0.098 | 96.309
7.5 | 1.239 | 0.01304 | -0.098 | 95.068
8 | 1.269 | 0.0137 | -0.099 | 92.583
8.5 | 1.293 | 0.01444 | -0.099 | 89.527
9 | 1.306 | 0.01518 | -0.099 | 86.077
9.5 | 1.311 | 0.01614 | -0.099 | 81.18
10 | 1.307 | 0.01696 | -0.099 | 77.072
10.5 | 1.296 | 0.018 | -0.099 | 72.04
11 | 1.278 | 0.01917 | -0.1 | 66.664
11.5 | 1.253 | 0.02019 | -0.1 | 62.072
12 | 1.222 | 0.02128 | -0.1 | 57.395
12.5 | 1.179 | 0.02404 | -0.099 | 49.033
13 | 1.14 | 0.02528 | -0.099 | 45.1
13.5 | 1.075 | 0.03133 | -0.097 | 34.309
14 | 0.909 | 0.08509 | -0.07 | 10.679
14.5 | 0.849 | 0.10525 | -0.053 | 8.069

## 58. Re 3M Mach 0.00 (2)
BIGFOIL.COM POLAR EXPORT
NACA63-511 a=0.8
NACA63-511 a=0.8 |  |  |  | Cl Max: | 1.7198 | at alpha= | 18 | deg
XFOIL ncrit=9 |  |  |  | L/D Max: | 151.228 | at alpha= | 3 | deg
Re: | 3000000 |  |  | Cd Min: | 0.09813 | at alpha= | 20 | deg
Mach: | 0 |  |  | Cl=0 at alpha= | -3.8874 | deg
|  |  |  | @ Cl=0.1, Cd= | 0.0059161
|  |  |  | @ Cl=0.4, Cd= | 0.004342
|  |  |  | @ Cl=0.6, Cd= | 0.0044781
alpha (deg) | Cl | Cd | Cm | Cl/Cd
-16.5 | -1.15 | 0.03803 | -0.0876 | -30.2393
-16 | -1.1615 | 0.03124 | -0.0918 | -37.1799
-15.5 | -1.1461 | 0.02711 | -0.0958 | -42.2759
-15 | -1.1443 | 0.02468 | -0.0928 | -46.3655
-14.5 | -1.1293 | 0.02119 | -0.0914 | -53.294
-14 | -1.088 | 0.01975 | -0.0911 | -55.0886
-13.5 | -1.0419 | 0.0188 | -0.0909 | -55.4202
-13 | -0.994 | 0.01784 | -0.0909 | -55.7175
-12.5 | -0.9447 | 0.01694 | -0.091 | -55.7674
-12 | -0.8943 | 0.01618 | -0.0911 | -55.2719
-11.5 | -0.8428 | 0.01539 | -0.0912 | -54.7628
-11 | -0.7901 | 0.01471 | -0.0915 | -53.7118
-10.5 | -0.7424 | 0.01278 | -0.0916 | -58.0908
-10 | -0.6897 | 0.01176 | -0.0919 | -58.648
-9.5 | -0.6345 | 0.01128 | -0.0923 | -56.25
-9 | -0.579 | 0.0109 | -0.0926 | -53.1193
-8.5 | -0.5234 | 0.01037 | -0.093 | -50.4725
-8 | -0.4675 | 0.00989 | -0.0934 | -47.27
-7.5 | -0.411 | 0.00957 | -0.0938 | -42.9467
-7 | -0.3564 | 0.00827 | -0.0942 | -43.0955
-6.5 | -0.2998 | 0.00773 | -0.0946 | -38.784
-6 | -0.2428 | 0.00735 | -0.0951 | -33.034
-5.5 | -0.1854 | 0.00704 | -0.0956 | -26.3352
-5 | -0.128 | 0.00683 | -0.096 | -18.7408
-4 | -0.013 | 0.00625 | -0.097 | -2.08
-3.5 | 0.0447 | 0.00605 | -0.0975 | 7.3884
-3 | 0.1025 | 0.00591 | -0.098 | 17.3435
-2.5 | 0.1603 | 0.00574 | -0.0985 | 27.9268
-2 | 0.2181 | 0.00546 | -0.0991 | 39.9451
-1.5 | 0.2757 | 0.00494 | -0.1 | 55.8097
-1 | 0.3332 | 0.00448 | -0.1008 | 74.375
-0.5 | 0.3908 | 0.00435 | -0.1013 | 89.8391
0 | 0.4485 | 0.0043 | -0.1018 | 104.3023
0.5 | 0.5059 | 0.00433 | -0.1023 | 116.836
1 | 0.5631 | 0.00442 | -0.1027 | 127.3982
1.5 | 0.6203 | 0.00451 | -0.103 | 137.5388
2 | 0.6769 | 0.00467 | -0.1033 | 144.9465
2.5 | 0.733 | 0.00488 | -0.1036 | 150.2049
3 | 0.7879 | 0.00521 | -0.1037 | 151.2284
3.5 | 0.8412 | 0.00572 | -0.1035 | 147.0629
4 | 0.8911 | 0.00657 | -0.1029 | 135.6317
4.5 | 0.9382 | 0.00767 | -0.1019 | 122.3207
5 | 0.9864 | 0.00859 | -0.101 | 114.8312
5.5 | 1.0347 | 0.00942 | -0.1 | 109.8408
6 | 1.0845 | 0.01003 | -0.0993 | 108.1256
6.5 | 1.1346 | 0.01053 | -0.0986 | 107.7493
7 | 1.1844 | 0.01095 | -0.0979 | 108.1644
7.5 | 1.2303 | 0.01118 | -0.0963 | 110.0447
8 | 1.2779 | 0.0118 | -0.0952 | 108.2966
8.5 | 1.3247 | 0.01241 | -0.094 | 106.7446
9 | 1.3699 | 0.01305 | -0.0926 | 104.9732
9.5 | 1.412 | 0.01383 | -0.0907 | 102.0969
10 | 1.4539 | 0.01452 | -0.0889 | 100.1309
10.5 | 1.4865 | 0.01538 | -0.0853 | 96.6515
11 | 1.5154 | 0.0163 | -0.0812 | 92.9693
11.5 | 1.545 | 0.0173 | -0.0776 | 89.3064
12 | 1.5714 | 0.01862 | -0.0739 | 84.3931
12.5 | 1.595 | 0.0202 | -0.0701 | 78.9604
13 | 1.6212 | 0.0217 | -0.0669 | 74.7097
13.5 | 1.645 | 0.02345 | -0.0638 | 70.1493
14 | 1.6646 | 0.0256 | -0.0605 | 65.0234
14.5 | 1.6815 | 0.02811 | -0.0574 | 59.8186
15 | 1.6954 | 0.03104 | -0.0544 | 54.6198
15.5 | 1.7032 | 0.03472 | -0.0517 | 49.0553
16 | 1.7018 | 0.0396 | -0.0491 | 42.9747
16.5 | 1.7106 | 0.04379 | -0.0478 | 39.0637
17 | 1.717 | 0.0485 | -0.047 | 35.4021
17.5 | 1.7189 | 0.05413 | -0.0468 | 31.755
18 | 1.7198 | 0.06018 | -0.0472 | 28.5776
18.5 | 1.7136 | 0.06765 | -0.0485 | 25.3304
19 | 1.7028 | 0.07626 | -0.0508 | 22.3289
19.5 | 1.687 | 0.08624 | -0.0542 | 19.5617
20 | 1.6633 | 0.09813 | -0.0592 | 16.95

## 59. Re 3M Mach 0.10 (1)
BIGFOIL.COM POLAR EXPORT
NACA63-511 a=0.8
NACA63-511 a=0.8 |  |  |  | Cl Max: | 1.306 | at alpha= | 9.5 | deg
JavaFoil+Calcfoil stall+Eppler ext transition |  |  |  | L/D Max: | 151.965 | at alpha= | 4.5 | deg
Re: | 3000000 |  |  | Cd Min: | 0.00529 | at alpha= | -1.5 | deg
Mach: | 0.1 |  |  | Cl=0 at alpha= | -3.8814 | deg
|  |  |  | @ Cl=0.1, Cd= | 0.0067008
|  |  |  | @ Cl=0.4, Cd= | 0.0054154
|  |  |  | @ Cl=0.6, Cd= | 0.0056329
alpha (deg) | Cl | Cd | Cm | Cl/Cd
-17.5 | -0.371 | 0.15029 | -0.035 | -2.471
-17 | -0.391 | 0.14355 | -0.035 | -2.724
-16.5 | -0.411 | 0.13646 | -0.036 | -3.009
-16 | -0.43 | 0.12825 | -0.036 | -3.352
-15.5 | -0.449 | 0.12005 | -0.036 | -3.737
-15 | -0.466 | 0.11512 | -0.036 | -4.05
-14.5 | -0.482 | 0.10752 | -0.036 | -4.486
-14 | -0.497 | 0.10106 | -0.036 | -4.913
-13.5 | -0.508 | 0.09556 | -0.037 | -5.319
-13 | -0.517 | 0.08898 | -0.037 | -5.811
-12.5 | -0.522 | 0.08386 | -0.037 | -6.224
-12 | -0.519 | 0.07871 | -0.038 | -6.598
-11.5 | -0.513 | 0.07392 | -0.038 | -6.938
-11 | -0.503 | 0.06864 | -0.04 | -7.323
-10.5 | -0.489 | 0.06416 | -0.041 | -7.614
-10 | -0.47 | 0.05991 | -0.043 | -7.85
-9.5 | -0.451 | 0.05357 | -0.049 | -8.419
-9 | -0.426 | 0.04943 | -0.051 | -8.612
-8.5 | -0.484 | 0.00866 | -0.086 | -55.907
-8 | -0.443 | 0.00836 | -0.086 | -52.925
-7.5 | -0.396 | 0.00803 | -0.087 | -49.35
-7 | -0.347 | 0.00783 | -0.087 | -44.291
-6.5 | -0.295 | 0.00767 | -0.088 | -38.483
-6 | -0.242 | 0.00738 | -0.088 | -32.74
-5.5 | -0.186 | 0.00726 | -0.089 | -25.658
-5 | -0.13 | 0.00706 | -0.089 | -18.379
-4.5 | -0.072 | 0.00696 | -0.09 | -10.382
-4 | -0.014 | 0.00685 | -0.09 | -2.024
-3.5 | 0.045 | 0.00671 | -0.091 | 6.724
-3 | 0.105 | 0.0067 | -0.091 | 15.604
-2.5 | 0.164 | 0.00665 | -0.091 | 24.7
-2 | 0.224 | 0.00531 | -0.092 | 42.19
-1.5 | 0.284 | 0.00529 | -0.092 | 53.601
-1 | 0.344 | 0.00533 | -0.093 | 64.538
-0.5 | 0.403 | 0.00542 | -0.093 | 74.396
0 | 0.463 | 0.0055 | -0.094 | 84.196
0.5 | 0.523 | 0.0056 | -0.094 | 93.353
1 | 0.582 | 0.0057 | -0.095 | 102.078
1.5 | 0.641 | 0.00548 | -0.095 | 116.918
2 | 0.698 | 0.00558 | -0.095 | 125.204
2.5 | 0.757 | 0.00568 | -0.096 | 133.139
3 | 0.814 | 0.00582 | -0.096 | 139.997
3.5 | 0.872 | 0.00597 | -0.097 | 145.982
4 | 0.928 | 0.00619 | -0.097 | 149.833
4.5 | 0.982 | 0.00646 | -0.097 | 151.965
5 | 1.033 | 0.0105 | -0.098 | 98.4
5.5 | 1.083 | 0.01107 | -0.098 | 97.833
6 | 1.129 | 0.01155 | -0.098 | 97.689
6.5 | 1.171 | 0.01209 | -0.098 | 96.803
7 | 1.209 | 0.01261 | -0.099 | 95.833
7.5 | 1.242 | 0.01316 | -0.099 | 94.401
8 | 1.27 | 0.01383 | -0.099 | 91.847
8.5 | 1.293 | 0.01462 | -0.099 | 88.45
9 | 1.305 | 0.01545 | -0.099 | 84.459
9.5 | 1.306 | 0.01636 | -0.1 | 79.869
10 | 1.3 | 0.01721 | -0.1 | 75.525
10.5 | 1.285 | 0.01829 | -0.1 | 70.265
11 | 1.262 | 0.01961 | -0.1 | 64.335
11.5 | 1.232 | 0.0206 | -0.1 | 59.816
12 | 1.194 | 0.02194 | -0.1 | 54.446
12.5 | 1.134 | 0.02659 | -0.098 | 42.658
13 | 0.977 | 0.064 | -0.079 | 15.271
13.5 | 0.892 | 0.09157 | -0.059 | 9.745
14 | 0.852 | 0.09584 | -0.06 | 8.89
14.5 | 0.802 | 0.10823 | -0.05 | 7.413

## 60. Re 3M Mach 0.10 (2)
BIGFOIL.COM POLAR EXPORT
NACA63-511 a=0.8
NACA63-511 a=0.8 |  |  |  | Cl Max: | 1.6997 | at alpha= | 17 | deg
XFOIL ncrit=9 |  |  |  | L/D Max: | 151.26 | at alpha= | 3 | deg
Re: | 3000000 |  |  | Cd Min: | 0.11304 | at alpha= | 20 | deg
Mach: | 0.1 |  |  | Cl=0 at alpha= | -3.8857 | deg
|  |  |  | @ Cl=0.1, Cd= | 0.0059277
|  |  |  | @ Cl=0.4, Cd= | 0.004354
|  |  |  | @ Cl=0.6, Cd= | 0.0044826
alpha (deg) | Cl | Cd | Cm | Cl/Cd
-16 | -1.0622 | 0.04597 | -0.0829 | -23.1064
-15.5 | -1.1044 | 0.03391 | -0.0923 | -32.5686
-15 | -1.1043 | 0.02796 | -0.0976 | -39.4957
-14.5 | -1.1024 | 0.02536 | -0.095 | -43.47
-14 | -1.0876 | 0.02164 | -0.0938 | -50.2588
-13.5 | -1.0474 | 0.01996 | -0.0933 | -52.4749
-13 | -0.9998 | 0.01892 | -0.093 | -52.8436
-12.5 | -0.9505 | 0.01795 | -0.0929 | -52.9526
-12 | -0.9002 | 0.01706 | -0.0928 | -52.7667
-11.5 | -0.8491 | 0.01608 | -0.0928 | -52.8047
-11 | -0.7964 | 0.01528 | -0.0929 | -52.1204
-10.5 | -0.7431 | 0.01454 | -0.093 | -51.1073
-10 | -0.6955 | 0.01217 | -0.0931 | -57.1487
-9.5 | -0.6399 | 0.01157 | -0.0934 | -55.3068
-9 | -0.5839 | 0.01117 | -0.0936 | -52.2739
-8.5 | -0.5278 | 0.01058 | -0.0939 | -49.8866
-8 | -0.4714 | 0.01004 | -0.0942 | -46.9522
-7.5 | -0.4145 | 0.00967 | -0.0946 | -42.8645
-7 | -0.3593 | 0.0084 | -0.0949 | -42.7738
-6.5 | -0.3023 | 0.00781 | -0.0953 | -38.7068
-6 | -0.2448 | 0.00741 | -0.0957 | -33.0364
-5.5 | -0.1871 | 0.00708 | -0.0962 | -26.4266
-5 | -0.1292 | 0.00686 | -0.0966 | -18.8338
-4.5 | -0.0713 | 0.00646 | -0.0971 | -11.0372
-4 | -0.0133 | 0.00626 | -0.0975 | -2.1246
-3.5 | 0.0449 | 0.00607 | -0.098 | 7.397
-3 | 0.103 | 0.00592 | -0.0985 | 17.3986
-2.5 | 0.1612 | 0.00575 | -0.099 | 28.0348
-2 | 0.2193 | 0.00547 | -0.0997 | 40.0914
-1.5 | 0.2772 | 0.00497 | -0.1005 | 55.7746
-1 | 0.3351 | 0.00449 | -0.1013 | 74.6325
-0.5 | 0.3931 | 0.00436 | -0.1019 | 90.1606
0 | 0.4511 | 0.00431 | -0.1024 | 104.6636
0.5 | 0.5088 | 0.00434 | -0.1028 | 117.235
1 | 0.5664 | 0.00443 | -0.1032 | 127.8555
1.5 | 0.6239 | 0.00452 | -0.1036 | 138.031
2 | 0.6809 | 0.00469 | -0.1039 | 145.1812
2.5 | 0.7374 | 0.0049 | -0.1041 | 150.4898
3 | 0.7926 | 0.00524 | -0.1042 | 151.2595
3.5 | 0.8461 | 0.00575 | -0.104 | 147.1478
4 | 0.8961 | 0.00662 | -0.1033 | 135.3625
4.5 | 0.9432 | 0.00775 | -0.1022 | 121.7032
5 | 0.9916 | 0.00867 | -0.1012 | 114.3714
5.5 | 1.0401 | 0.0095 | -0.1002 | 109.4842
6 | 1.0904 | 0.0101 | -0.0995 | 107.9604
6.5 | 1.1408 | 0.01059 | -0.0987 | 107.7243
7 | 1.1906 | 0.01105 | -0.0978 | 107.7466
7.5 | 1.2368 | 0.01127 | -0.0962 | 109.7427
8 | 1.2841 | 0.01194 | -0.0949 | 107.5461
8.5 | 1.3313 | 0.01253 | -0.0937 | 106.249
9 | 1.376 | 0.01323 | -0.092 | 104.006
9.5 | 1.4183 | 0.01399 | -0.09 | 101.3796
10 | 1.4585 | 0.01474 | -0.0876 | 98.9484
10.5 | 1.4865 | 0.01571 | -0.083 | 94.6213
11 | 1.5175 | 0.01662 | -0.0793 | 91.3057
11.5 | 1.5461 | 0.01778 | -0.0755 | 86.9573
12 | 1.5695 | 0.01939 | -0.0713 | 80.9438
12.5 | 1.5965 | 0.02085 | -0.068 | 76.5707
13 | 1.621 | 0.02256 | -0.0646 | 71.8528
13.5 | 1.6435 | 0.02453 | -0.0613 | 66.9996
14 | 1.661 | 0.02699 | -0.0579 | 61.5413
14.5 | 1.6748 | 0.02994 | -0.0546 | 55.9385
15 | 1.6835 | 0.03354 | -0.0516 | 50.1938
15.5 | 1.684 | 0.03823 | -0.0489 | 44.0492
16 | 1.6911 | 0.04258 | -0.0472 | 39.7158
16.5 | 1.6972 | 0.04737 | -0.0462 | 35.8286
17 | 1.6997 | 0.05293 | -0.0457 | 32.1122
17.5 | 1.6974 | 0.05949 | -0.0461 | 28.5325
18 | 1.6931 | 0.06677 | -0.0473 | 25.3572
18.5 | 1.6805 | 0.07573 | -0.0496 | 22.1907
19 | 1.6622 | 0.08626 | -0.0533 | 19.2696
19.5 | 1.6381 | 0.09841 | -0.0585 | 16.6457
20 | 1.6047 | 0.11304 | -0.0658 | 14.1959

## 61. Re 3M Mach 0.25 (1)
BIGFOIL.COM POLAR EXPORT
NACA63-511 a=0.8
NACA63-511 a=0.8 |  |  |  | Cl Max: | 1.288 | at alpha= | 8.5 | deg
JavaFoil+Calcfoil stall+Eppler ext transition |  |  |  | L/D Max: | 161.237 | at alpha= | 4.5 | deg
Re: | 3000000 |  |  | Cd Min: | 0.00538 | at alpha= | -1.5 | deg
Mach: | 0.25 |  |  | Cl=0 at alpha= | -3.8833 | deg
|  |  |  | @ Cl=0.1, Cd= | 0.0067292
|  |  |  | @ Cl=0.4, Cd= | 0.0054562
|  |  |  | @ Cl=0.6, Cd= | 0.10584
alpha (deg) | Cl | Cd | Cm | Cl/Cd
-15.5 | -0.067 | 0.13203 | -0.037 | -0.506
-15 | -0.166 | 0.12633 | -0.037 | -1.314
-14.5 | -0.229 | 0.11611 | -0.037 | -1.976
-14 | -0.282 | 0.10949 | -0.037 | -2.573
-13.5 | -0.328 | 0.10225 | -0.037 | -3.205
-13 | -0.368 | 0.09726 | -0.038 | -3.784
-12.5 | -0.402 | 0.09043 | -0.038 | -4.447
-12 | -0.423 | 0.0843 | -0.038 | -5.02
-11.5 | -0.438 | 0.07901 | -0.038 | -5.538
-11 | -0.445 | 0.07337 | -0.038 | -6.067
-10.5 | -0.446 | 0.06723 | -0.038 | -6.635
-10 | -0.441 | 0.06241 | -0.039 | -7.059
-9.5 | -0.429 | 0.05907 | -0.041 | -7.256
-9 | -0.41 | 0.05501 | -0.043 | -7.46
-8.5 | -0.388 | 0.04969 | -0.048 | -7.807
-8 | -0.442 | 0.00861 | -0.089 | -51.371
-7.5 | -0.399 | 0.00827 | -0.089 | -48.252
-7 | -0.351 | 0.00805 | -0.09 | -43.586
-6.5 | -0.3 | 0.00779 | -0.09 | -38.479
-6 | -0.246 | 0.00757 | -0.091 | -32.529
-5.5 | -0.19 | 0.00737 | -0.091 | -25.834
-5 | -0.133 | 0.00717 | -0.092 | -18.541
-4.5 | -0.074 | 0.00705 | -0.092 | -10.497
-4 | -0.014 | 0.00688 | -0.093 | -2.068
-3.5 | 0.046 | 0.0068 | -0.093 | 6.813
-3 | 0.107 | 0.00672 | -0.094 | 15.975
-2.5 | 0.169 | 0.00664 | -0.094 | 25.385
-2 | 0.23 | 0.00661 | -0.094 | 34.807
-1.5 | 0.292 | 0.00538 | -0.095 | 54.171
-1 | 0.353 | 0.00541 | -0.095 | 65.295
-0.5 | 0.414 | 0.00547 | -0.096 | 75.832
0 | 0.476 | 0.00557 | -0.096 | 85.439
0.5 | 0.537 | 0.00568 | -0.097 | 94.595
1 | 0.598 | 0.00547 | -0.097 | 109.174
1.5 | 0.659 | 0.00554 | -0.098 | 118.804
2 | 0.717 | 0.00567 | -0.098 | 126.579
2.5 | 0.777 | 0.00578 | -0.098 | 134.46
3 | 0.837 | 0.00592 | -0.099 | 141.32
3.5 | 0.895 | 0.00612 | -0.099 | 146.347
4 | 0.952 | 0.00636 | -0.1 | 149.615
4.5 | 1.008 | 0.00625 | -0.1 | 161.237
5 | 1.058 | 0.01102 | -0.1 | 95.983
5.5 | 1.108 | 0.01148 | -0.1 | 96.45
6 | 1.152 | 0.01203 | -0.101 | 95.774
6.5 | 1.192 | 0.01265 | -0.101 | 94.224
7 | 1.227 | 0.01319 | -0.101 | 92.986
7.5 | 1.255 | 0.01391 | -0.101 | 90.196
8 | 1.276 | 0.01471 | -0.102 | 86.715
8.5 | 1.288 | 0.01563 | -0.102 | 82.408
9 | 1.285 | 0.01654 | -0.102 | 77.646
9.5 | 1.265 | 0.0177 | -0.102 | 71.462
10 | 1.232 | 0.01888 | -0.102 | 65.248
10.5 | 1.184 | 0.02038 | -0.102 | 58.077
11 | 1.119 | 0.02237 | -0.102 | 50.026
11.5 | 0.881 | 0.07526 | -0.059 | 11.701
12 | 0.809 | 0.08256 | -0.054 | 9.796
12.5 | 0.731 | 0.08935 | -0.051 | 8.186
13 | 0.648 | 0.0997 | -0.047 | 6.502
13.5 | 0.561 | 0.10584 | -0.049 | 5.303

## 62. Re 3M Mach 0.25 (2)
BIGFOIL.COM POLAR EXPORT
NACA63-511 a=0.8
NACA63-511 a=0.8 |  |  |  | Cl Max: | 1.612 | at alpha= | 13.5 | deg
XFOIL ncrit=9 |  |  |  | L/D Max: | 153.565 | at alpha= | 3 | deg
Re: | 3000000 |  |  | Cd Min: | 0.17691 | at alpha= | -16 | deg
Mach: | 0.25 |  |  | Cl=0 at alpha= | -3.8756 | deg
|  |  |  | @ Cl=0.1, Cd= | 0.0060212
|  |  |  | @ Cl=0.4, Cd= | 0.0044519
|  |  |  | @ Cl=0.6, Cd= | 0.0045249
alpha (deg) | Cl | Cd | Cm | Cl/Cd
-16 | -0.4766 | 0.17691 | -0.0128 | -2.694
-15.5 | -0.464 | 0.16818 | -0.0169 | -2.7589
-14 | -0.4299 | 0.14451 | -0.0275 | -2.9749
-13.5 | -0.4129 | 0.13292 | -0.0361 | -3.1064
-13 | -0.3997 | 0.12069 | -0.0454 | -3.3118
-12.5 | -0.3849 | 0.11243 | -0.0511 | -3.4235
-12 | -0.3711 | 0.10618 | -0.0544 | -3.495
-11.5 | -0.7077 | 0.03731 | -0.0978 | -18.9681
-11 | -0.7622 | 0.02804 | -0.0999 | -27.1826
-10.5 | -0.7511 | 0.02156 | -0.1002 | -34.8377
-10 | -0.707 | 0.01873 | -0.0999 | -37.7469
-9.5 | -0.6641 | 0.01492 | -0.0997 | -44.5107
-9 | -0.6079 | 0.01367 | -0.0994 | -44.4696
-8.5 | -0.5497 | 0.01265 | -0.0993 | -43.4545
-8 | -0.4922 | 0.01145 | -0.0991 | -42.9869
-7.5 | -0.4335 | 0.01047 | -0.0991 | -41.404
-7 | -0.3739 | 0.00984 | -0.0991 | -37.998
-6.5 | -0.3162 | 0.00835 | -0.0992 | -37.8683
-6 | -0.2562 | 0.00777 | -0.0994 | -32.973
-5.5 | -0.196 | 0.00732 | -0.0996 | -26.776
-5 | -0.1356 | 0.007 | -0.0999 | -19.3714
-4.5 | -0.0754 | 0.00661 | -0.1002 | -11.407
-4 | -0.015 | 0.00635 | -0.1006 | -2.3622
-3.5 | 0.0453 | 0.00618 | -0.101 | 7.3301
-2.5 | 0.1659 | 0.00583 | -0.1019 | 28.4563
-2 | 0.226 | 0.00558 | -0.1025 | 40.5018
-1.5 | 0.2859 | 0.00509 | -0.1033 | 56.169
-1 | 0.3456 | 0.00457 | -0.1042 | 75.6236
-0.5 | 0.4055 | 0.00444 | -0.1048 | 91.3288
0 | 0.4653 | 0.00439 | -0.1053 | 105.9909
0.5 | 0.5251 | 0.0044 | -0.1058 | 119.3409
1 | 0.5847 | 0.00449 | -0.1062 | 130.2227
2 | 0.7029 | 0.00476 | -0.1068 | 147.6681
2.5 | 0.7612 | 0.00499 | -0.1069 | 152.5451
3 | 0.8185 | 0.00533 | -0.1069 | 153.5647
3.5 | 0.8734 | 0.00589 | -0.1065 | 148.2852
4 | 0.9237 | 0.00688 | -0.1055 | 134.2587
4.5 | 0.9714 | 0.00807 | -0.104 | 120.3717
5 | 1.0204 | 0.00905 | -0.1027 | 112.7514
5.5 | 1.0701 | 0.00989 | -0.1013 | 108.2002
6 | 1.1224 | 0.01045 | -0.1002 | 107.4067
6.5 | 1.1743 | 0.01098 | -0.099 | 106.949
7 | 1.2245 | 0.01156 | -0.0974 | 105.9256
7.5 | 1.2706 | 0.01185 | -0.095 | 107.2236
8 | 1.318 | 0.01258 | -0.0929 | 104.7695
8.5 | 1.3635 | 0.01333 | -0.0905 | 102.2881
9 | 1.4025 | 0.01422 | -0.0869 | 98.6287
9.5 | 1.4358 | 0.01509 | -0.0823 | 95.1491
10 | 1.4656 | 0.01628 | -0.0776 | 90.0246
10.5 | 1.4967 | 0.01756 | -0.0733 | 85.2335
11 | 1.5198 | 0.01945 | -0.0684 | 78.1388
11.5 | 1.5466 | 0.02125 | -0.0642 | 72.7812
12 | 1.5685 | 0.02354 | -0.0599 | 66.6313
12.5 | 1.5872 | 0.02622 | -0.0557 | 60.5339
13 | 1.6014 | 0.02948 | -0.0518 | 54.3216
13.5 | 1.612 | 0.0333 | -0.0483 | 48.4084
14 | 1.6112 | 0.03851 | -0.0451 | 41.8385
14.5 | 1.6027 | 0.04504 | -0.043 | 35.5839
15 | 1.5849 | 0.05336 | -0.0423 | 29.702
15.5 | 1.5677 | 0.06245 | -0.0433 | 25.1033
16 | 1.541 | 0.0738 | -0.0463 | 20.8808
16.5 | 1.5141 | 0.08635 | -0.0512 | 17.5345
17 | 1.4785 | 0.10147 | -0.0586 | 14.5708
17.5 | 1.4393 | 0.11863 | -0.0683 | 12.1327
18 | 1.3985 | 0.13744 | -0.08 | 10.1753
18.5 | 1.3499 | 0.15917 | -0.0941 | 8.4809

## 63. Re 3M Mach 0.50 (1)
BIGFOIL.COM POLAR EXPORT
NACA63-511 a=0.8
NACA63-511 a=0.8 |  |  |  | Cl Max: | 1.268 | at alpha= | 20 | deg
JavaFoil+Calcfoil stall+Eppler ext transition |  |  |  | L/D Max: | 157.007 | at alpha= | 3.5 | deg
Re: | 3000000 |  |  | Cd Min: | 0.00558 | at alpha= | 0 | deg
Mach: | 0.5 |  |  | Cl=0 at alpha= | -3.8806 | deg
|  |  |  | @ Cl=0.1, Cd= | 0.0070319
|  |  |  | @ Cl=0.4, Cd= | 0.0056673
|  |  |  | @ Cl=0.6, Cd= | 0.00569
alpha (deg) | Cl | Cd | Cm | Cl/Cd
-20 | -0.884 | 0.16636 | -0.051 | -5.312
-19.5 | -0.854 | 0.16059 | -0.049 | -5.321
-19 | -0.827 | 0.15572 | -0.048 | -5.309
-18.5 | -0.799 | 0.15149 | -0.048 | -5.277
-18 | -0.772 | 0.14498 | -0.048 | -5.328
-17.5 | -0.745 | 0.1435 | -0.049 | -5.195
-17 | -0.719 | 0.13886 | -0.049 | -5.177
-16.5 | -0.69 | 0.13187 | -0.047 | -5.233
-16 | -0.663 | 0.12868 | -0.047 | -5.15
-15.5 | -0.636 | 0.12089 | -0.047 | -5.259
-15 | -0.609 | 0.118 | -0.048 | -5.159
-14.5 | -0.582 | 0.11425 | -0.048 | -5.09
-14 | -0.554 | 0.1111 | -0.047 | -4.985
-13.5 | -0.526 | 0.10365 | -0.045 | -5.073
-13 | -0.499 | 0.10048 | -0.046 | -4.963
-12.5 | -0.471 | 0.09738 | -0.046 | -4.841
-12 | -0.444 | 0.09267 | -0.046 | -4.793
-11.5 | -0.417 | 0.08988 | -0.046 | -4.638
-11 | -0.389 | 0.08549 | -0.045 | -4.552
-10.5 | -0.362 | 0.07344 | -0.046 | -4.929
-10 | -0.335 | 0.06687 | -0.046 | -5.006
-9.5 | -0.308 | 0.06137 | -0.047 | -5.011
-9 | -0.28 | 0.05624 | -0.047 | -4.981
-8.5 | -0.252 | 0.06875 | -0.044 | -3.669
-8 | -0.225 | 0.05661 | -0.043 | -3.972
-7.5 | -0.198 | 0.05059 | -0.045 | -3.907
-7 | -0.171 | 0.04513 | -0.05 | -3.784
-6.5 | -0.224 | 0.0435 | -0.045 | -5.143
-6 | -0.202 | 0.03928 | -0.053 | -5.15
-5.5 | -0.202 | 0.00806 | -0.102 | -25
-5 | -0.144 | 0.00771 | -0.102 | -18.657
-4.5 | -0.081 | 0.00749 | -0.103 | -10.846
-4 | -0.016 | 0.00729 | -0.104 | -2.155
-3.5 | 0.051 | 0.00711 | -0.104 | 7.238
-3 | 0.12 | 0.007 | -0.105 | 17.074
-2.5 | 0.188 | 0.00692 | -0.105 | 27.183
-2 | 0.257 | 0.00685 | -0.106 | 37.494
-1.5 | 0.326 | 0.00559 | -0.106 | 58.22
-1 | 0.395 | 0.00566 | -0.107 | 69.79
-0.5 | 0.463 | 0.00576 | -0.107 | 80.441
0 | 0.532 | 0.00558 | -0.108 | 95.281
0.5 | 0.6 | 0.00569 | -0.108 | 105.371
1 | 0.668 | 0.00576 | -0.109 | 115.942
1.5 | 0.736 | 0.00592 | -0.109 | 124.326
2 | 0.801 | 0.00604 | -0.11 | 132.464
2.5 | 0.868 | 0.0059 | -0.11 | 147.028
3 | 0.933 | 0.00607 | -0.11 | 153.668
3.5 | 0.996 | 0.00635 | -0.111 | 157.007
4 | 1.057 | 0.00753 | -0.111 | 140.298
4.5 | 1.107 | 0.01203 | -0.111 | 92.058
5 | 1.159 | 0.0129 | -0.111 | 89.836
5.5 | 1.203 | 0.01377 | -0.111 | 87.336
6 | 1.229 | 0.01471 | -0.112 | 83.574
6.5 | 1.23 | 0.01565 | -0.112 | 78.61
7 | 1.178 | 0.01734 | -0.112 | 67.911
7.5 | 0.742 | 0.01888 | -0.112 | 39.304
8 | 0.638 | 0.05668 | -0.053 | 11.249
8.5 | 0.796 | 0.02163 | -0.111 | 36.81
9 | 0.689 | 0.06582 | -0.05 | 10.469
9.5 | 0.718 | 0.06284 | -0.058 | 11.422
10 | 0.742 | 0.06906 | -0.055 | 10.747
10.5 | 0.768 | 0.07814 | -0.055 | 9.826
11 | 0.794 | 0.08702 | -0.056 | 9.123
11.5 | 0.82 | 0.09148 | -0.056 | 8.959
12 | 0.845 | 0.09405 | -0.056 | 8.986
12.5 | 0.873 | 0.09902 | -0.06 | 8.812
13 | 0.898 | 0.10534 | -0.06 | 8.524
13.5 | 0.923 | 0.10874 | -0.06 | 8.491
14 | 0.95 | 0.11309 | -0.064 | 8.404
14.5 | 0.976 | 0.11481 | -0.064 | 8.503
15 | 1.002 | 0.12245 | -0.065 | 8.179
15.5 | 1.027 | 0.12612 | -0.066 | 8.147
16 | 1.057 | 0.133 | -0.07 | 7.944
16.5 | 1.08 | 0.13391 | -0.069 | 8.063
17 | 1.105 | 0.14063 | -0.07 | 7.859
17.5 | 1.131 | 0.14626 | -0.071 | 7.733
18 | 1.162 | 0.1525 | -0.075 | 7.62
18.5 | 1.183 | 0.15103 | -0.073 | 7.832
19 | 1.208 | 0.15853 | -0.074 | 7.621
19.5 | 1.235 | 0.16417 | -0.076 | 7.52
20 | 1.268 | 0.16727 | -0.08 | 7.578

## 64. Re 3M Mach 0.50 (2)
BIGFOIL.COM POLAR EXPORT
NACA63-511 a=0.8
NACA63-511 a=0.8 |  |  |  | Cl Max: | 1.3069 | at alpha= | 7 | deg
XFOIL ncrit=9 |  |  |  | L/D Max: | 161.837 | at alpha= | 3 | deg
Re: | 3000000 |  |  | Cd Min: | 0.2572 | at alpha= | -20 | deg
Mach: | 0.5 |  |  | Cl=0 at alpha= | -3.8256 | deg
|  |  |  | @ Cl=0.1, Cd= | 0.0064083
|  |  |  | @ Cl=0.4, Cd= | 0.0049333
|  |  |  | @ Cl=0.6, Cd= | 0.0047135
alpha (deg) | Cl | Cd | Cm | Cl/Cd
-20 | -0.6599 | 0.2572 | 0.0268 | -2.5657
-19.5 | -0.6367 | 0.24943 | 0.0216 | -2.5526
-19 | -0.6135 | 0.24144 | 0.0164 | -2.541
-18.5 | -0.5902 | 0.23272 | 0.0114 | -2.5361
-18 | -0.5675 | 0.22425 | 0.0063 | -2.5307
-17.5 | -0.5454 | 0.21596 | 0.0014 | -2.5255
-17 | -0.524 | 0.20743 | -0.0034 | -2.5262
-16.5 | -0.5028 | 0.19964 | -0.0081 | -2.5185
-15.5 | -0.4631 | 0.18244 | -0.0171 | -2.5384
-15 | -0.4299 | 0.1719 | -0.0266 | -2.5009
-14 | -0.3907 | 0.15501 | -0.0363 | -2.5205
-13.5 | -0.3737 | 0.14657 | -0.0408 | -2.5496
-13 | -0.3546 | 0.13916 | -0.0449 | -2.5481
-12.5 | -0.3389 | 0.13065 | -0.0495 | -2.594
-12 | -0.3273 | 0.12131 | -0.0543 | -2.698
-11 | -0.293 | 0.10695 | -0.0626 | -2.7396
-10.5 | -0.2817 | 0.09883 | -0.067 | -2.8503
-10 | -0.2793 | 0.08913 | -0.072 | -3.1336
-9.5 | -0.2682 | 0.08203 | -0.0762 | -3.2695
-9 | -0.2584 | 0.07504 | -0.0802 | -3.4435
-8.5 | -0.2556 | 0.0671 | -0.0848 | -3.8092
-8 | -0.2631 | 0.05807 | -0.0901 | -4.5307
-7.5 | -0.2783 | 0.04797 | -0.097 | -5.8015
-7 | -0.3088 | 0.03616 | -0.1086 | -8.5398
-6.5 | -0.3125 | 0.02593 | -0.1137 | -12.0517
-6 | -0.2928 | 0.01504 | -0.1162 | -19.4681
-5 | -0.1657 | 0.00888 | -0.1152 | -18.6599
-4.5 | -0.0955 | 0.00775 | -0.1147 | -12.3226
-4 | -0.0247 | 0.00702 | -0.1145 | -3.5185
-3.5 | 0.0461 | 0.0066 | -0.1145 | 6.9848
-3 | 0.1164 | 0.00635 | -0.1146 | 18.3307
-2.5 | 0.1862 | 0.00614 | -0.1149 | 30.3257
-2 | 0.2555 | 0.00597 | -0.1153 | 42.7973
-1.5 | 0.3244 | 0.00561 | -0.1159 | 57.8253
-1 | 0.3927 | 0.00496 | -0.117 | 79.1734
-0.5 | 0.461 | 0.00471 | -0.1177 | 97.8769
0 | 0.5294 | 0.00466 | -0.1182 | 113.6052
0.5 | 0.5976 | 0.00471 | -0.1187 | 126.879
1 | 0.6658 | 0.00481 | -0.119 | 138.42
1.5 | 0.734 | 0.00493 | -0.1193 | 148.8844
2.5 | 0.8686 | 0.00537 | -0.1191 | 161.7505
3 | 0.9338 | 0.00577 | -0.1185 | 161.8371
3.5 | 0.9932 | 0.00657 | -0.1169 | 151.172
4 | 1.0408 | 0.00806 | -0.1134 | 129.1315
4.5 | 1.085 | 0.00957 | -0.1091 | 113.3751
5 | 1.132 | 0.01073 | -0.1049 | 105.4986
5.5 | 1.184 | 0.01151 | -0.101 | 102.8671
6 | 1.2273 | 0.01228 | -0.0953 | 99.943
6.5 | 1.2658 | 0.01337 | -0.0891 | 94.6746
7 | 1.3069 | 0.01452 | -0.0833 | 90.0069

## 65. Re 4M Mach 0.00 (1)
BIGFOIL.COM POLAR EXPORT
NACA63-511 a=0.8
NACA63-511 a=0.8 |  |  |  | Cl Max: | 1.313 | at alpha= | 9.5 | deg
JavaFoil+Calcfoil stall+Eppler ext transition |  |  |  | L/D Max: | 150.769 | at alpha= | 4 | deg
Re: | 4000000 |  |  | Cd Min: | 0.00519 | at alpha= | -2 | deg
Mach: | 0 |  |  | Cl=0 at alpha= | -3.8814 | deg
|  |  |  | @ Cl=0.1, Cd= | 0.0064741
|  |  |  | @ Cl=0.4, Cd= | 0.005299
|  |  |  | @ Cl=0.6, Cd= | 0.0055088
alpha (deg) | Cl | Cd | Cm | Cl/Cd
-17.5 | -0.416 | 0.14524 | -0.036 | -2.862
-17 | -0.433 | 0.13825 | -0.036 | -3.131
-16.5 | -0.45 | 0.13114 | -0.036 | -3.43
-16 | -0.466 | 0.12199 | -0.036 | -3.821
-15.5 | -0.482 | 0.11626 | -0.037 | -4.144
-15 | -0.496 | 0.10939 | -0.037 | -4.538
-14.5 | -0.509 | 0.1048 | -0.037 | -4.858
-14 | -0.52 | 0.09809 | -0.037 | -5.301
-13.5 | -0.529 | 0.09138 | -0.039 | -5.787
-13 | -0.534 | 0.08647 | -0.039 | -6.179
-12.5 | -0.536 | 0.08215 | -0.039 | -6.529
-12 | -0.531 | 0.07651 | -0.04 | -6.946
-11.5 | -0.522 | 0.07128 | -0.041 | -7.328
-11 | -0.51 | 0.06617 | -0.043 | -7.714
-10.5 | -0.495 | 0.06147 | -0.045 | -8.059
-10 | -0.481 | 0.05269 | -0.053 | -9.136
-9.5 | -0.534 | 0.01147 | -0.081 | -46.549
-9 | -0.523 | 0.00858 | -0.085 | -60.894
-8.5 | -0.484 | 0.00829 | -0.085 | -58.477
-8 | -0.442 | 0.00799 | -0.086 | -55.321
-7.5 | -0.396 | 0.00772 | -0.086 | -51.233
-7 | -0.346 | 0.00751 | -0.087 | -46.072
-6.5 | -0.294 | 0.00732 | -0.087 | -40.173
-6 | -0.241 | 0.00711 | -0.088 | -33.839
-5.5 | -0.186 | 0.00697 | -0.088 | -26.611
-5 | -0.129 | 0.00682 | -0.089 | -18.951
-4.5 | -0.072 | 0.00673 | -0.089 | -10.692
-4 | -0.014 | 0.0066 | -0.09 | -2.09
-3.5 | 0.045 | 0.00653 | -0.09 | 6.878
-3 | 0.104 | 0.00647 | -0.091 | 16.066
-2.5 | 0.163 | 0.00642 | -0.091 | 25.438
-2 | 0.223 | 0.00519 | -0.091 | 42.899
-1.5 | 0.282 | 0.00521 | -0.092 | 54.229
-1 | 0.342 | 0.00524 | -0.092 | 65.265
-0.5 | 0.401 | 0.0053 | -0.093 | 75.748
0 | 0.461 | 0.00537 | -0.093 | 85.764
0.5 | 0.52 | 0.00545 | -0.094 | 95.34
1 | 0.579 | 0.00558 | -0.094 | 103.832
1.5 | 0.638 | 0.00538 | -0.095 | 118.525
2 | 0.695 | 0.00544 | -0.095 | 127.634
2.5 | 0.753 | 0.00556 | -0.095 | 135.343
3 | 0.81 | 0.0057 | -0.096 | 142.212
3.5 | 0.867 | 0.00589 | -0.096 | 147.184
4 | 0.923 | 0.00612 | -0.097 | 150.769
4.5 | 0.978 | 0.0065 | -0.097 | 150.328
5 | 1.029 | 0.00997 | -0.097 | 103.283
5.5 | 1.079 | 0.01049 | -0.098 | 102.908
6 | 1.126 | 0.01095 | -0.098 | 102.816
6.5 | 1.168 | 0.01146 | -0.098 | 101.969
7 | 1.207 | 0.01192 | -0.098 | 101.251
7.5 | 1.241 | 0.01241 | -0.099 | 100.016
8 | 1.271 | 0.01303 | -0.099 | 97.54
8.5 | 1.295 | 0.01372 | -0.099 | 94.399
9 | 1.308 | 0.01441 | -0.099 | 90.821
9.5 | 1.313 | 0.01532 | -0.099 | 85.687
10 | 1.31 | 0.01608 | -0.1 | 81.442
10.5 | 1.299 | 0.01704 | -0.1 | 76.21
11 | 1.28 | 0.01814 | -0.1 | 70.562
11.5 | 1.256 | 0.01911 | -0.1 | 65.7
12 | 1.224 | 0.0203 | -0.1 | 60.308
12.5 | 1.184 | 0.02233 | -0.099 | 53.042
13 | 1.145 | 0.02346 | -0.1 | 48.807
13.5 | 1.082 | 0.02892 | -0.097 | 37.403
14 | 0.923 | 0.07601 | -0.076 | 12.148
14.5 | 0.853 | 0.10136 | -0.058 | 8.42

## 66. Re 4M Mach 0.00 (2)
BIGFOIL.COM POLAR EXPORT
NACA63-511 a=0.8
NACA63-511 a=0.8 |  |  |  | Cl Max: | 1.7838 | at alpha= | 18 | deg
XFOIL ncrit=9 |  |  |  | L/D Max: | 155.137 | at alpha= | 2.5 | deg
Re: | 4000000 |  |  | Cd Min: | 0.08253 | at alpha= | 20 | deg
Mach: | 0 |  |  | Cl=0 at alpha= | -3.8841 | deg
|  |  |  | @ Cl=0.1, Cd= | 0.005626
|  |  |  | @ Cl=0.4, Cd= | 0.0042279
|  |  |  | @ Cl=0.6, Cd= | 0.0043161
alpha (deg) | Cl | Cd | Cm | Cl/Cd
-18 | -1.2248 | 0.04658 | -0.0826 | -26.2945
-17.5 | -1.2611 | 0.03576 | -0.0902 | -35.2657
-17 | -1.2728 | 0.02947 | -0.0935 | -43.1897
-16.5 | -1.274 | 0.02509 | -0.0953 | -50.7772
-16 | -1.2644 | 0.023 | -0.0924 | -54.9739
-15.5 | -1.2319 | 0.02144 | -0.0913 | -57.458
-15 | -1.1923 | 0.0201 | -0.0908 | -59.3184
-14 | -1.1076 | 0.01724 | -0.0902 | -64.2459
-13.5 | -1.0619 | 0.01586 | -0.0901 | -66.9546
-13 | -1.0122 | 0.01498 | -0.0901 | -67.5701
-12.5 | -0.9605 | 0.01422 | -0.0903 | -67.5457
-12 | -0.9081 | 0.01353 | -0.0905 | -67.1175
-11.5 | -0.8554 | 0.01285 | -0.0907 | -66.5681
-11 | -0.8015 | 0.01224 | -0.0909 | -65.482
-10.5 | -0.7471 | 0.01167 | -0.0913 | -64.0189
-10 | -0.6923 | 0.01118 | -0.0916 | -61.9231
-9.5 | -0.6398 | 0.00983 | -0.0919 | -65.0865
-9 | -0.5837 | 0.00943 | -0.0923 | -61.8982
-8.5 | -0.5276 | 0.00905 | -0.0927 | -58.2983
-8 | -0.4711 | 0.00859 | -0.0931 | -54.8428
-7.5 | -0.4145 | 0.00823 | -0.0936 | -50.3645
-7 | -0.3576 | 0.00784 | -0.094 | -45.6122
-6.5 | -0.3008 | 0.00735 | -0.0945 | -40.9252
-6 | -0.2439 | 0.00678 | -0.095 | -35.9735
-5.5 | -0.1865 | 0.00652 | -0.0954 | -28.6043
-5 | -0.1289 | 0.00632 | -0.0959 | -20.3956
-4.5 | -0.0712 | 0.00613 | -0.0964 | -11.615
-4 | -0.0134 | 0.0059 | -0.0969 | -2.2712
-3.5 | 0.0444 | 0.00577 | -0.0975 | 7.695
-3 | 0.1023 | 0.00562 | -0.098 | 18.2028
-2.5 | 0.1602 | 0.00549 | -0.0985 | 29.1803
-2 | 0.2181 | 0.00528 | -0.0991 | 41.3068
-1.5 | 0.2759 | 0.00492 | -0.0998 | 56.0772
-1 | 0.3336 | 0.00448 | -0.1007 | 74.4643
-0.5 | 0.3913 | 0.00424 | -0.1013 | 92.2877
0 | 0.4488 | 0.00416 | -0.1019 | 107.8846
0.5 | 0.5064 | 0.00418 | -0.1024 | 121.1483
1 | 0.5638 | 0.00424 | -0.1028 | 132.9717
1.5 | 0.6209 | 0.00436 | -0.1032 | 142.4083
2 | 0.6774 | 0.00453 | -0.1035 | 149.5364
2.5 | 0.7338 | 0.00473 | -0.1038 | 155.1374
3 | 0.7875 | 0.00522 | -0.1037 | 150.8621
4.5 | 0.9384 | 0.00768 | -0.1021 | 122.1875
5 | 0.9884 | 0.00841 | -0.1014 | 117.5268
5.5 | 1.0384 | 0.00909 | -0.1007 | 114.2354
6 | 1.0899 | 0.00955 | -0.1002 | 114.1257
6.5 | 1.1412 | 0.01 | -0.0997 | 114.12
7 | 1.1915 | 0.01048 | -0.0991 | 113.6927
7.5 | 1.2413 | 0.0109 | -0.0984 | 113.8807
8 | 1.2866 | 0.01114 | -0.0967 | 115.4937
8.5 | 1.3348 | 0.01167 | -0.0958 | 114.3787
9 | 1.3802 | 0.01236 | -0.0944 | 111.6667
9.5 | 1.4261 | 0.01293 | -0.0931 | 110.2939
10 | 1.4683 | 0.01367 | -0.0913 | 107.4104
10.5 | 1.5084 | 0.01443 | -0.0891 | 104.5322
11 | 1.5398 | 0.01521 | -0.0852 | 101.236
11.5 | 1.5652 | 0.01627 | -0.0807 | 96.2016
12 | 1.5937 | 0.01733 | -0.077 | 91.9619
12.5 | 1.622 | 0.0185 | -0.0736 | 87.6757
13 | 1.6469 | 0.01996 | -0.07 | 82.51
13.5 | 1.6691 | 0.02172 | -0.0664 | 76.8462
14 | 1.6855 | 0.02401 | -0.0624 | 70.1999
14.5 | 1.7064 | 0.02608 | -0.0594 | 65.4294
15 | 1.7256 | 0.02838 | -0.0566 | 60.8034
15.5 | 1.7414 | 0.03112 | -0.054 | 55.9576
16 | 1.7543 | 0.03429 | -0.0515 | 51.1607
16.5 | 1.7658 | 0.03779 | -0.0496 | 46.7266
17 | 1.7739 | 0.0419 | -0.048 | 42.3365
17.5 | 1.7804 | 0.04649 | -0.047 | 38.2964
18 | 1.7838 | 0.05173 | -0.0466 | 34.4829
18.5 | 1.7823 | 0.0579 | -0.0467 | 30.7824
19 | 1.7775 | 0.06496 | -0.0477 | 27.363
19.5 | 1.7694 | 0.07288 | -0.0495 | 24.2783
20 | 1.7534 | 0.08253 | -0.0526 | 21.2456

## 67. Re 4M Mach 0.10 (1)
BIGFOIL.COM POLAR EXPORT
NACA63-511 a=0.8
NACA63-511 a=0.8 |  |  |  | Cl Max: | 1.308 | at alpha= | 9.5 | deg
JavaFoil+Calcfoil stall+Eppler ext transition |  |  |  | L/D Max: | 151.116 | at alpha= | 4 | deg
Re: | 4000000 |  |  | Cd Min: | 0.00524 | at alpha= | -2 | deg
Mach: | 0.1 |  |  | Cl=0 at alpha= | -3.8814 | deg
|  |  |  | @ Cl=0.1, Cd= | 0.0064767
|  |  |  | @ Cl=0.4, Cd= | 0.005298
|  |  |  | @ Cl=0.6, Cd= | 0.0055159
alpha (deg) | Cl | Cd | Cm | Cl/Cd
-14.5 | -0.483 | 0.10671 | -0.037 | -4.523
-14 | -0.497 | 0.09916 | -0.037 | -5.01
-13.5 | -0.509 | 0.09269 | -0.038 | -5.488
-13 | -0.518 | 0.0878 | -0.039 | -5.896
-12.5 | -0.523 | 0.08345 | -0.039 | -6.262
-12 | -0.52 | 0.07661 | -0.04 | -6.79
-11.5 | -0.514 | 0.0723 | -0.04 | -7.103
-11 | -0.503 | 0.06698 | -0.042 | -7.515
-10.5 | -0.49 | 0.06239 | -0.044 | -7.853
-10 | -0.473 | 0.05744 | -0.047 | -8.232
-9.5 | -0.527 | 0.01263 | -0.08 | -41.722
-9 | -0.522 | 0.00867 | -0.085 | -60.172
-8.5 | -0.484 | 0.00836 | -0.086 | -57.922
-8 | -0.443 | 0.00805 | -0.086 | -54.968
-7.5 | -0.396 | 0.00774 | -0.087 | -51.201
-7 | -0.347 | 0.00755 | -0.087 | -45.945
-6.5 | -0.295 | 0.00738 | -0.088 | -39.991
-6 | -0.242 | 0.00717 | -0.088 | -33.698
-5.5 | -0.186 | 0.00701 | -0.089 | -26.571
-5 | -0.13 | 0.00687 | -0.089 | -18.903
-4.5 | -0.072 | 0.00673 | -0.09 | -10.733
-4 | -0.014 | 0.00663 | -0.09 | -2.09
-3.5 | 0.045 | 0.00655 | -0.091 | 6.893
-3 | 0.105 | 0.00647 | -0.091 | 16.144
-2.5 | 0.164 | 0.00642 | -0.091 | 25.58
-2 | 0.224 | 0.00524 | -0.092 | 42.753
-1.5 | 0.284 | 0.00524 | -0.092 | 54.192
-1 | 0.344 | 0.00526 | -0.093 | 65.329
-0.5 | 0.403 | 0.0053 | -0.093 | 76.111
0 | 0.463 | 0.00537 | -0.094 | 86.254
0.5 | 0.523 | 0.00545 | -0.094 | 95.81
1 | 0.582 | 0.00558 | -0.095 | 104.261
1.5 | 0.641 | 0.00537 | -0.095 | 119.278
2 | 0.698 | 0.00546 | -0.095 | 127.888
2.5 | 0.757 | 0.00556 | -0.096 | 136.094
3 | 0.815 | 0.0057 | -0.096 | 142.947
3.5 | 0.872 | 0.0059 | -0.097 | 147.848
4 | 0.928 | 0.00614 | -0.097 | 151.116
4.5 | 0.982 | 0.00652 | -0.097 | 150.706
5 | 1.034 | 0.01003 | -0.098 | 103.118
5.5 | 1.084 | 0.01055 | -0.098 | 102.814
6 | 1.13 | 0.01102 | -0.098 | 102.571
6.5 | 1.172 | 0.01155 | -0.099 | 101.516
7 | 1.211 | 0.01201 | -0.099 | 100.79
7.5 | 1.244 | 0.01252 | -0.099 | 99.384
8 | 1.272 | 0.01315 | -0.099 | 96.764
8.5 | 1.295 | 0.01389 | -0.099 | 93.266
9 | 1.307 | 0.01466 | -0.1 | 89.117
9.5 | 1.308 | 0.01552 | -0.1 | 84.312
10 | 1.302 | 0.01631 | -0.1 | 79.832
10.5 | 1.287 | 0.01734 | -0.1 | 74.257
11 | 1.264 | 0.01855 | -0.1 | 68.153
11.5 | 1.234 | 0.01948 | -0.1 | 63.38
12 | 1.197 | 0.02088 | -0.1 | 57.35
12.5 | 1.15 | 0.02333 | -0.1 | 49.275
13 | 1.091 | 0.02725 | -0.098 | 40.016
13.5 | 0.915 | 0.07765 | -0.072 | 11.783
14 | 0.853 | 0.09429 | -0.061 | 9.05
14.5 | 0.805 | 0.10576 | -0.054 | 7.608

## 68. Re 4M Mach 0.10 (2)
BIGFOIL.COM POLAR EXPORT
NACA63-511 a=0.8
NACA63-511 a=0.8 |  |  |  | Cl Max: | 1.7634 | at alpha= | 17.5 | deg
XFOIL ncrit=9 |  |  |  | L/D Max: | 155.717 | at alpha= | 2.5 | deg
Re: | 4000000 |  |  | Cd Min: | 0.09406 | at alpha= | 20 | deg
Mach: | 0.1 |  |  | Cl=0 at alpha= | -3.8823 | deg
|  |  |  | @ Cl=0.1, Cd= | 0.0056377
|  |  |  | @ Cl=0.4, Cd= | 0.004241
|  |  |  | @ Cl=0.6, Cd= | 0.0043188
alpha (deg) | Cl | Cd | Cm | Cl/Cd
-17 | -1.1904 | 0.041 | -0.0889 | -29.0341
-16.5 | -1.2215 | 0.03167 | -0.0951 | -38.5696
-16 | -1.2219 | 0.02644 | -0.0985 | -46.2141
-15.5 | -1.2248 | 0.02373 | -0.0952 | -51.614
-15 | -1.1942 | 0.02178 | -0.0941 | -54.8301
-14.5 | -1.1552 | 0.02026 | -0.0933 | -57.0188
-14 | -1.1111 | 0.01893 | -0.0929 | -58.6952
-13.5 | -1.0677 | 0.01723 | -0.0925 | -61.9675
-13 | -1.0212 | 0.01574 | -0.0922 | -64.8793
-12.5 | -0.9694 | 0.01486 | -0.0922 | -65.2355
-12 | -0.9163 | 0.01413 | -0.0922 | -64.8478
-11.5 | -0.8632 | 0.01336 | -0.0923 | -64.6108
-11 | -0.8089 | 0.01265 | -0.0924 | -63.9447
-10.5 | -0.754 | 0.012 | -0.0926 | -62.8333
-10 | -0.6986 | 0.01147 | -0.0928 | -60.9067
-9.5 | -0.6455 | 0.01012 | -0.093 | -63.7846
-9 | -0.589 | 0.00959 | -0.0933 | -61.4181
-8.5 | -0.5322 | 0.00921 | -0.0936 | -57.785
-8 | -0.4752 | 0.00873 | -0.094 | -54.433
-7.5 | -0.418 | 0.00834 | -0.0944 | -50.1199
-7 | -0.3606 | 0.00793 | -0.0948 | -45.4729
-6.5 | -0.3032 | 0.00752 | -0.0952 | -40.3191
-6 | -0.246 | 0.00683 | -0.0956 | -36.0176
-5.5 | -0.1881 | 0.00655 | -0.0961 | -28.7176
-5 | -0.13 | 0.00634 | -0.0965 | -20.5047
-4.5 | -0.0719 | 0.00618 | -0.097 | -11.6343
-4 | -0.0137 | 0.00591 | -0.0975 | -2.3181
-3.5 | 0.0445 | 0.00579 | -0.098 | 7.6857
-3 | 0.1028 | 0.00563 | -0.0985 | 18.2593
-2.5 | 0.1611 | 0.0055 | -0.0991 | 29.2909
-2 | 0.2193 | 0.0053 | -0.0996 | 41.3774
-1.5 | 0.2775 | 0.00495 | -0.1004 | 56.0606
-1 | 0.3355 | 0.00449 | -0.1012 | 74.7216
-0.5 | 0.3935 | 0.00425 | -0.1019 | 92.5882
0 | 0.4514 | 0.00417 | -0.1024 | 108.2494
0.5 | 0.5093 | 0.00419 | -0.1029 | 121.5513
1 | 0.5671 | 0.00425 | -0.1033 | 133.4353
1.5 | 0.6245 | 0.00437 | -0.1037 | 142.9062
2 | 0.6814 | 0.00454 | -0.104 | 150.0881
2.5 | 0.7381 | 0.00474 | -0.1043 | 155.7173
3 | 0.7922 | 0.00523 | -0.1042 | 151.4723
3.5 | 0.8447 | 0.00589 | -0.1039 | 143.4126
4 | 0.8945 | 0.00681 | -0.1032 | 131.351
4.5 | 0.9437 | 0.00772 | -0.1024 | 122.2409
5 | 0.9937 | 0.00849 | -0.1017 | 117.0436
5.5 | 1.0442 | 0.00915 | -0.101 | 114.1202
6 | 1.096 | 0.00961 | -0.1004 | 114.0479
6.5 | 1.1476 | 0.01006 | -0.0999 | 114.0755
7 | 1.1982 | 0.01055 | -0.0991 | 113.5735
8 | 1.2937 | 0.01123 | -0.0965 | 115.2004
8.5 | 1.3418 | 0.0118 | -0.0954 | 113.7119
9 | 1.3875 | 0.01248 | -0.0939 | 111.1779
9.5 | 1.4329 | 0.0131 | -0.0924 | 109.3817
10 | 1.4737 | 0.01394 | -0.0901 | 105.7174
10.5 | 1.5124 | 0.01464 | -0.0874 | 103.306
11 | 1.5404 | 0.01553 | -0.0829 | 99.1887
11.5 | 1.5675 | 0.01663 | -0.0786 | 94.2574
12 | 1.596 | 0.01779 | -0.0749 | 89.7133
12.5 | 1.6232 | 0.01912 | -0.0712 | 84.8954
13 | 1.6461 | 0.02082 | -0.0674 | 79.0634
13.5 | 1.6646 | 0.02298 | -0.0633 | 72.4369
14 | 1.6847 | 0.02512 | -0.0599 | 67.0661
14.5 | 1.7041 | 0.02744 | -0.0568 | 62.1028
15 | 1.7221 | 0.03003 | -0.054 | 57.346
15.5 | 1.7357 | 0.03315 | -0.0513 | 52.359
16 | 1.7455 | 0.03684 | -0.049 | 47.3806
16.5 | 1.7548 | 0.04087 | -0.0473 | 42.9361
17 | 1.7598 | 0.04564 | -0.046 | 38.5583
17.5 | 1.7634 | 0.05095 | -0.0454 | 34.6104
18 | 1.763 | 0.05706 | -0.0455 | 30.8973
18.5 | 1.7564 | 0.06442 | -0.0464 | 27.2648
19 | 1.7464 | 0.07275 | -0.0483 | 24.0055
19.5 | 1.7311 | 0.08245 | -0.0514 | 20.9958
20 | 1.7074 | 0.09406 | -0.056 | 18.1522

## 69. Re 4M Mach 0.25 (1)
BIGFOIL.COM POLAR EXPORT
NACA63-511 a=0.8
NACA63-511 a=0.8 |  |  |  | Cl Max: | 1.29 | at alpha= | 8.5 | deg
JavaFoil+Calcfoil stall+Eppler ext transition |  |  |  | L/D Max: | 154.875 | at alpha= | 4.5 | deg
Re: | 4000000 |  |  | Cd Min: | 0.00529 | at alpha= | -1.5 | deg
Mach: | 0.25 |  |  | Cl=0 at alpha= | -3.8833 | deg
|  |  |  | @ Cl=0.1, Cd= | 0.0065592
|  |  |  | @ Cl=0.4, Cd= | 0.0053579
|  |  |  | @ Cl=0.6, Cd= | 0.1018
alpha (deg) | Cl | Cd | Cm | Cl/Cd
-13.5 | -0.328 | 0.09997 | -0.038 | -3.279
-13 | -0.368 | 0.09436 | -0.038 | -3.901
-12.5 | -0.402 | 0.08764 | -0.039 | -4.591
-12 | -0.423 | 0.08393 | -0.039 | -5.045
-11.5 | -0.438 | 0.07787 | -0.039 | -5.621
-11 | -0.445 | 0.07218 | -0.039 | -6.171
-10.5 | -0.447 | 0.06595 | -0.04 | -6.771
-10 | -0.441 | 0.06175 | -0.042 | -7.146
-9.5 | -0.429 | 0.05802 | -0.043 | -7.398
-9 | -0.411 | 0.05357 | -0.045 | -7.68
-8.5 | -0.456 | 0.01165 | -0.084 | -39.186
-8 | -0.442 | 0.00828 | -0.089 | -53.44
-7.5 | -0.399 | 0.00799 | -0.089 | -49.916
-7 | -0.351 | 0.00774 | -0.09 | -45.362
-6.5 | -0.3 | 0.00751 | -0.09 | -39.91
-6 | -0.246 | 0.00729 | -0.091 | -33.779
-5.5 | -0.19 | 0.00711 | -0.091 | -26.774
-5 | -0.133 | 0.00696 | -0.092 | -19.087
-4.5 | -0.074 | 0.00682 | -0.092 | -10.858
-4 | -0.014 | 0.00671 | -0.093 | -2.121
-3.5 | 0.046 | 0.00663 | -0.093 | 6.988
-3 | 0.107 | 0.00655 | -0.094 | 16.388
-2.5 | 0.169 | 0.00648 | -0.094 | 26.009
-2 | 0.23 | 0.0064 | -0.094 | 35.944
-1.5 | 0.292 | 0.00529 | -0.095 | 55.11
-1 | 0.353 | 0.00532 | -0.095 | 66.448
-0.5 | 0.415 | 0.00537 | -0.096 | 77.143
0 | 0.476 | 0.00544 | -0.096 | 87.459
0.5 | 0.537 | 0.00554 | -0.097 | 96.919
1 | 0.598 | 0.00537 | -0.097 | 111.493
1.5 | 0.659 | 0.00543 | -0.098 | 121.319
2 | 0.717 | 0.00554 | -0.098 | 129.485
2.5 | 0.777 | 0.00568 | -0.098 | 136.948
3 | 0.837 | 0.00583 | -0.099 | 143.594
3.5 | 0.895 | 0.00603 | -0.099 | 148.566
4 | 0.952 | 0.00631 | -0.1 | 150.855
4.5 | 1.008 | 0.00651 | -0.1 | 154.875
5 | 1.059 | 0.01053 | -0.1 | 100.57
5.5 | 1.109 | 0.01095 | -0.101 | 101.304
6 | 1.154 | 0.01147 | -0.101 | 100.61
6.5 | 1.194 | 0.01206 | -0.101 | 99.027
7 | 1.229 | 0.01264 | -0.101 | 97.247
7.5 | 1.257 | 0.01323 | -0.102 | 95.018
8 | 1.278 | 0.01398 | -0.102 | 91.414
8.5 | 1.29 | 0.01484 | -0.102 | 86.949
9 | 1.287 | 0.0157 | -0.102 | 81.93
9.5 | 1.267 | 0.01679 | -0.102 | 75.477
10 | 1.234 | 0.0179 | -0.102 | 68.948
10.5 | 1.186 | 0.01929 | -0.102 | 61.493
11 | 1.124 | 0.02093 | -0.102 | 53.677
11.5 | 1.036 | 0.02473 | -0.1 | 41.899
12 | 0.814 | 0.07848 | -0.061 | 10.378
12.5 | 0.734 | 0.08707 | -0.055 | 8.425
13 | 0.649 | 0.09736 | -0.05 | 6.665
13.5 | 0.562 | 0.1018 | -0.051 | 5.52

## 70. Re 4M Mach 0.25 (2)
BIGFOIL.COM POLAR EXPORT
NACA63-511 a=0.8
NACA63-511 a=0.8 |  |  |  | Cl Max: | 1.6503 | at alpha= | 14.5 | deg
XFOIL ncrit=9 |  |  |  | L/D Max: | 158.133 | at alpha= | 2.5 | deg
Re: | 4000000 |  |  | Cd Min: | 0.19157 | at alpha= | -17 | deg
Mach: | 0.25 |  |  | Cl=0 at alpha= | -3.8718 | deg
|  |  |  | @ Cl=0.1, Cd= | 0.0057139
|  |  |  | @ Cl=0.4, Cd= | 0.0043374
|  |  |  | @ Cl=0.6, Cd= | 0.0043447
alpha (deg) | Cl | Cd | Cm | Cl/Cd
-17 | -0.5079 | 0.19157 | -0.0053 | -2.6513
-16.5 | -0.4924 | 0.1839 | -0.0093 | -2.6775
-16 | -0.4826 | 0.17382 | -0.0136 | -2.7764
-14.5 | -0.4506 | 0.14624 | -0.0273 | -3.0812
-13 | -0.8399 | 0.03959 | -0.0991 | -21.215
-12.5 | -0.9065 | 0.03022 | -0.1026 | -29.9967
-12 | -0.9087 | 0.02456 | -0.1023 | -36.9992
-11.5 | -0.8915 | 0.01886 | -0.1017 | -47.2694
-11 | -0.8381 | 0.0174 | -0.101 | -48.1667
-10.5 | -0.784 | 0.01588 | -0.1004 | -49.3703
-10 | -0.7288 | 0.01445 | -0.0999 | -50.436
-9.5 | -0.6719 | 0.01319 | -0.0995 | -50.9401
-9 | -0.6164 | 0.01145 | -0.0992 | -53.8341
-8.5 | -0.5578 | 0.01044 | -0.099 | -53.4291
-8 | -0.4978 | 0.00973 | -0.0989 | -51.1614
-7.5 | -0.4379 | 0.00906 | -0.0989 | -48.3333
-7 | -0.3775 | 0.00851 | -0.0989 | -44.3596
-6.5 | -0.3173 | 0.00797 | -0.0991 | -39.8118
-6 | -0.2576 | 0.00721 | -0.0993 | -35.7282
-5.5 | -0.1972 | 0.00675 | -0.0995 | -29.2148
-5 | -0.1366 | 0.00648 | -0.0998 | -21.0802
-4.5 | -0.076 | 0.00629 | -0.1002 | -12.0827
-4 | -0.0155 | 0.00601 | -0.1006 | -2.579
-3 | 0.1054 | 0.0057 | -0.1015 | 18.4912
-2.5 | 0.1657 | 0.00557 | -0.102 | 29.7487
-2 | 0.226 | 0.0054 | -0.1025 | 41.8519
-1.5 | 0.2861 | 0.00506 | -0.1032 | 56.5415
-1 | 0.3461 | 0.00458 | -0.1041 | 75.5677
-0.5 | 0.4061 | 0.00431 | -0.1048 | 94.2227
0 | 0.466 | 0.00421 | -0.1054 | 110.6888
0.5 | 0.5257 | 0.00424 | -0.1059 | 123.9858
1 | 0.5853 | 0.00432 | -0.1063 | 135.4861
1.5 | 0.6449 | 0.00442 | -0.1067 | 145.905
2 | 0.7036 | 0.00461 | -0.107 | 152.6247
2.5 | 0.7622 | 0.00482 | -0.1072 | 158.1328
3 | 0.8181 | 0.00531 | -0.107 | 154.0678
3.5 | 0.8718 | 0.00603 | -0.1065 | 144.5771
4 | 0.9221 | 0.00704 | -0.1055 | 130.9801
4.5 | 0.9723 | 0.008 | -0.1043 | 121.5375
5 | 1.0232 | 0.00883 | -0.1032 | 115.8777
5.5 | 1.0754 | 0.00947 | -0.1022 | 113.5586
6 | 1.1287 | 0.00999 | -0.1012 | 112.983
6.5 | 1.1817 | 0.01047 | -0.1002 | 112.8653
7 | 1.234 | 0.01097 | -0.099 | 112.4886
7.5 | 1.2841 | 0.01155 | -0.0974 | 111.1775
8 | 1.3304 | 0.01181 | -0.0949 | 112.6503
8.5 | 1.3769 | 0.01258 | -0.0926 | 109.4515
9 | 1.4226 | 0.01329 | -0.0902 | 107.0429
9.5 | 1.4589 | 0.01417 | -0.086 | 102.957
10 | 1.4902 | 0.01511 | -0.0811 | 98.6234
10.5 | 1.5183 | 0.0164 | -0.0761 | 92.5793
11 | 1.5483 | 0.01775 | -0.0717 | 87.2282
11.5 | 1.5754 | 0.0194 | -0.0673 | 81.2062
12 | 1.5998 | 0.02136 | -0.0629 | 74.897
12.5 | 1.617 | 0.02399 | -0.0581 | 67.4031
13 | 1.6278 | 0.02733 | -0.0534 | 59.5609
13.5 | 1.6445 | 0.03046 | -0.0499 | 53.9888
14 | 1.6492 | 0.03487 | -0.0463 | 47.2957
14.5 | 1.6503 | 0.04003 | -0.0435 | 41.2266
15 | 1.6489 | 0.04596 | -0.0418 | 35.8768
15.5 | 1.637 | 0.05367 | -0.0413 | 30.5012
16 | 1.6153 | 0.06335 | -0.0425 | 25.498
16.5 | 1.5923 | 0.07419 | -0.0454 | 21.4625
17 | 1.5603 | 0.08745 | -0.0507 | 17.8422
17.5 | 1.5257 | 0.10234 | -0.058 | 14.9081
18 | 1.4874 | 0.11905 | -0.0674 | 12.4939
18.5 | 1.4452 | 0.13775 | -0.0791 | 10.4915
19 | 1.4001 | 0.15804 | -0.0924 | 8.8591
19.5 | 1.3475 | 0.18099 | -0.1079 | 7.4452

## 71. Re 4M Mach 0.50 (1)
BIGFOIL.COM POLAR EXPORT
NACA63-511 a=0.8
NACA63-511 a=0.8 |  |  |  | Cl Max: | 1.275 | at alpha= | 20 | deg
JavaFoil+Calcfoil stall+Eppler ext transition |  |  |  | L/D Max: | 160.109 | at alpha= | 3.5 | deg
Re: | 4000000 |  |  | Cd Min: | 0.00543 | at alpha= | 0 | deg
Mach: | 0.5 |  |  | Cl=0 at alpha= | -3.8806 | deg
|  |  |  | @ Cl=0.1, Cd= | 0.0068432
|  |  |  | @ Cl=0.4, Cd= | 0.0055474
|  |  |  | @ Cl=0.6, Cd= | 0.00556
alpha (deg) | Cl | Cd | Cm | Cl/Cd
-20 | -0.884 | 0.16464 | -0.051 | -5.37
-19.5 | -0.856 | 0.15584 | -0.05 | -5.494
-19 | -0.827 | 0.15037 | -0.049 | -5.5
-18.5 | -0.8 | 0.14567 | -0.049 | -5.491
-18 | -0.773 | 0.14071 | -0.049 | -5.493
-17.5 | -0.746 | 0.13806 | -0.049 | -5.403
-17 | -0.719 | 0.13226 | -0.05 | -5.439
-16.5 | -0.69 | 0.1281 | -0.048 | -5.39
-16 | -0.663 | 0.1238 | -0.047 | -5.355
-15.5 | -0.636 | 0.11693 | -0.048 | -5.439
-15 | -0.609 | 0.11426 | -0.048 | -5.329
-14.5 | -0.582 | 0.10857 | -0.048 | -5.358
-14 | -0.554 | 0.10479 | -0.048 | -5.288
-13.5 | -0.526 | 0.09666 | -0.047 | -5.446
-13 | -0.499 | 0.08927 | -0.047 | -5.593
-12.5 | -0.472 | 0.0817 | -0.048 | -5.778
-12 | -0.445 | 0.07644 | -0.048 | -5.82
-11.5 | -0.417 | 0.07144 | -0.048 | -5.844
-11 | -0.389 | 0.08162 | -0.046 | -4.77
-10.5 | -0.362 | 0.07117 | -0.047 | -5.089
-10 | -0.335 | 0.06479 | -0.047 | -5.171
-9.5 | -0.308 | 0.05959 | -0.048 | -5.165
-9 | -0.281 | 0.05486 | -0.05 | -5.116
-8.5 | -0.252 | 0.0662 | -0.045 | -3.812
-8 | -0.225 | 0.05596 | -0.044 | -4.019
-7.5 | -0.198 | 0.04977 | -0.047 | -3.975
-7 | -0.171 | 0.04399 | -0.053 | -3.892
-6.5 | -0.224 | 0.0425 | -0.048 | -5.275
-6 | -0.25 | 0.00801 | -0.101 | -31.225
-5.5 | -0.202 | 0.00774 | -0.102 | -26.035
-5 | -0.144 | 0.00743 | -0.102 | -19.349
-4.5 | -0.081 | 0.00721 | -0.103 | -11.257
-4 | -0.016 | 0.00705 | -0.104 | -2.23
-3.5 | 0.051 | 0.0069 | -0.104 | 7.458
-3 | 0.12 | 0.00682 | -0.105 | 17.537
-2.5 | 0.188 | 0.00676 | -0.105 | 27.844
-2 | 0.257 | 0.00665 | -0.106 | 38.661
-1.5 | 0.326 | 0.00548 | -0.106 | 59.392
-1 | 0.395 | 0.00554 | -0.107 | 71.292
-0.5 | 0.463 | 0.00564 | -0.107 | 82.192
0 | 0.532 | 0.00543 | -0.108 | 97.953
0.5 | 0.6 | 0.00556 | -0.108 | 107.893
1 | 0.668 | 0.00563 | -0.109 | 118.675
1.5 | 0.736 | 0.00576 | -0.109 | 127.715
2 | 0.801 | 0.00595 | -0.11 | 134.673
2.5 | 0.868 | 0.00613 | -0.11 | 141.558
3 | 0.933 | 0.00597 | -0.11 | 156.205
3.5 | 0.997 | 0.00623 | -0.111 | 160.109
4 | 1.057 | 0.00758 | -0.111 | 139.528
4.5 | 1.109 | 0.01146 | -0.111 | 96.76
5 | 1.16 | 0.01229 | -0.111 | 94.385
5.5 | 1.205 | 0.01312 | -0.112 | 91.811
6 | 1.231 | 0.014 | -0.112 | 87.938
6.5 | 1.232 | 0.01498 | -0.112 | 82.257
7 | 1.18 | 0.01649 | -0.112 | 71.548
7.5 | 0.743 | 0.01801 | -0.112 | 41.272
8 | 0.639 | 0.05531 | -0.057 | 11.556
8.5 | 0.803 | 0.02019 | -0.112 | 39.779
9 | 0.689 | 0.06458 | -0.052 | 10.676
9.5 | 0.863 | 0.02208 | -0.113 | 39.1
10 | 0.752 | 0.06506 | -0.07 | 11.558
10.5 | 0.768 | 0.07512 | -0.056 | 10.23
11 | 0.796 | 0.07224 | -0.061 | 11.024
11.5 | 0.821 | 0.07905 | -0.06 | 10.391
12 | 0.847 | 0.08869 | -0.059 | 9.545
12.5 | 0.874 | 0.0956 | -0.062 | 9.138
13 | 0.898 | 0.10083 | -0.061 | 8.908
13.5 | 0.924 | 0.10395 | -0.061 | 8.884
14 | 0.952 | 0.10799 | -0.065 | 8.816
14.5 | 0.977 | 0.11014 | -0.065 | 8.866
15 | 1.002 | 0.11667 | -0.066 | 8.59
15.5 | 1.03 | 0.12306 | -0.068 | 8.367
16 | 1.06 | 0.12772 | -0.073 | 8.299
16.5 | 1.08 | 0.13056 | -0.069 | 8.275
17 | 1.106 | 0.13477 | -0.07 | 8.205
17.5 | 1.135 | 0.14035 | -0.074 | 8.086
18 | 1.168 | 0.14457 | -0.079 | 8.077
18.5 | 1.183 | 0.14719 | -0.074 | 8.04
19 | 1.209 | 0.15362 | -0.074 | 7.869
19.5 | 1.24 | 0.15541 | -0.078 | 7.979
20 | 1.275 | 0.15775 | -0.083 | 8.082

## 72. Re 4M Mach 0.50 (2)
BIGFOIL.COM POLAR EXPORT
NACA63-511 a=0.8
NACA63-511 a=0.8 |  |  |  | Cl Max: | 1.4026 | at alpha= | 8.5 | deg
XFOIL ncrit=9 |  |  |  | L/D Max: | 168.356 | at alpha= | 2.5 | deg
Re: | 4000000 |  |  | Cd Min: | 0.18838 | at alpha= | -16 | deg
Mach: | 0.5 |  |  | Cl=0 at alpha= | -3.8232 | deg
|  |  |  | @ Cl=0.1, Cd= | 0.0060465
|  |  |  | @ Cl=0.4, Cd= | 0.0049417
|  |  |  | @ Cl=0.6, Cd= | 0.0044913
alpha (deg) | Cl | Cd | Cm | Cl/Cd
-16 | -0.4805 | 0.18838 | -0.0148 | -2.5507
-15.5 | -0.4486 | 0.18043 | -0.0223 | -2.4863
-14.5 | -0.4119 | 0.1636 | -0.0309 | -2.5177
-14 | -0.396 | 0.15425 | -0.0356 | -2.5673
-13.5 | -0.3802 | 0.14502 | -0.0405 | -2.6217
-13 | -0.362 | 0.13723 | -0.045 | -2.6379
-12.5 | -0.3443 | 0.12945 | -0.0495 | -2.6597
-12 | -0.3301 | 0.12076 | -0.0542 | -2.7335
-11.5 | -0.3207 | 0.11155 | -0.0592 | -2.8749
-11 | -0.3024 | 0.1048 | -0.0632 | -2.8855
-10.5 | -0.2884 | 0.0973 | -0.0676 | -2.964
-10 | -0.2803 | 0.08903 | -0.0721 | -3.1484
-9.5 | -0.2764 | 0.0802 | -0.0769 | -3.4464
-9 | -0.28 | 0.07112 | -0.0824 | -3.937
-8.5 | -0.2783 | 0.06335 | -0.0871 | -4.3931
-8 | -0.283 | 0.05501 | -0.0922 | -5.1445
-7.5 | -0.3037 | 0.04333 | -0.1018 | -7.009
-7 | -0.3303 | 0.03318 | -0.1106 | -9.9548
-6.5 | -0.3236 | 0.02398 | -0.1144 | -13.4946
-6 | -0.2987 | 0.01355 | -0.1164 | -22.0443
-5.5 | -0.2388 | 0.00924 | -0.116 | -25.8442
-5 | -0.1684 | 0.00783 | -0.1152 | -21.507
-4.5 | -0.0967 | 0.00705 | -0.1148 | -13.7163
-4 | -0.0251 | 0.0066 | -0.1145 | -3.803
-3.5 | 0.0459 | 0.0062 | -0.1145 | 7.4032
-3 | 0.1164 | 0.006 | -0.1147 | 19.4
-2.5 | 0.1863 | 0.00582 | -0.115 | 32.0103
-2 | 0.2558 | 0.00569 | -0.1154 | 44.9561
-1.5 | 0.3249 | 0.00545 | -0.116 | 59.6147
-1 | 0.3936 | 0.00498 | -0.1169 | 79.0361
-0.5 | 0.4621 | 0.00457 | -0.1178 | 101.116
0 | 0.5306 | 0.00447 | -0.1184 | 118.7025
0.5 | 0.599 | 0.00449 | -0.1189 | 133.4076
1 | 0.6674 | 0.00458 | -0.1193 | 145.7205
1.5 | 0.7357 | 0.00471 | -0.1196 | 156.1996
2 | 0.8034 | 0.0049 | -0.1197 | 163.9592
2.5 | 0.8704 | 0.00517 | -0.1195 | 168.3559
3 | 0.9338 | 0.00571 | -0.1187 | 163.5377
3.5 | 0.9898 | 0.00676 | -0.1166 | 146.4201
4 | 1.0397 | 0.00811 | -0.1134 | 128.1998
4.5 | 1.0893 | 0.00933 | -0.1099 | 116.7524
5 | 1.1417 | 0.01027 | -0.1064 | 111.1685
5.5 | 1.1973 | 0.01095 | -0.103 | 109.3425
6 | 1.2475 | 0.01166 | -0.0984 | 106.9897
6.5 | 1.2887 | 0.01249 | -0.0921 | 103.1785
7 | 1.3276 | 0.01366 | -0.0857 | 97.1889
8 | 1.3936 | 0.01676 | -0.0717 | 83.1504
8.5 | 1.4026 | 0.02034 | -0.0632 | 68.9577
9 | 1.3952 | 0.02556 | -0.0549 | 54.5853
9.5 | 1.376 | 0.03271 | -0.048 | 42.0666
10 | 1.3484 | 0.04166 | -0.0438 | 32.3668
10.5 | 1.3154 | 0.0522 | -0.0431 | 25.1992
11 | 1.2797 | 0.06442 | -0.046 | 19.8649
11.5 | 1.2448 | 0.07819 | -0.0521 | 15.9202
12 | 1.2127 | 0.09333 | -0.0607 | 12.9937
12.5 | 1.184 | 0.10981 | -0.0714 | 10.7823
13 | 1.1614 | 0.12686 | -0.0827 | 9.155
13.5 | 1.145 | 0.14338 | -0.0927 | 7.9858

## 73. Re 5M Mach 0.00 (1)
BIGFOIL.COM POLAR EXPORT
NACA63-511 a=0.8
NACA63-511 a=0.8 |  |  |  | Cl Max: | 1.315 | at alpha= | 9.5 | deg
JavaFoil+Calcfoil stall+Eppler ext transition |  |  |  | L/D Max: | 149.474 | at alpha= | 4 | deg
Re: | 5000000 |  |  | Cd Min: | 0.00517 | at alpha= | -1.5 | deg
Mach: | 0 |  |  | Cl=0 at alpha= | -3.8814 | deg
|  |  |  | @ Cl=0.1, Cd= | 0.0063534
|  |  |  | @ Cl=0.4, Cd= | 0.0052393
|  |  |  | @ Cl=0.6, Cd= | 0.0054217
alpha (deg) | Cl | Cd | Cm | Cl/Cd
-14.5 | -0.509 | 0.10161 | -0.038 | -5.014
-14 | -0.52 | 0.09637 | -0.038 | -5.4
-13.5 | -0.529 | 0.09108 | -0.039 | -5.807
-13 | -0.535 | 0.08423 | -0.04 | -6.349
-12.5 | -0.537 | 0.08064 | -0.04 | -6.654
-12 | -0.532 | 0.07474 | -0.042 | -7.121
-11.5 | -0.523 | 0.06997 | -0.043 | -7.48
-11 | -0.512 | 0.06423 | -0.046 | -7.977
-10.5 | -0.499 | 0.05842 | -0.05 | -8.535
-10 | -0.554 | 0.01368 | -0.079 | -40.536
-9.5 | -0.557 | 0.00869 | -0.085 | -64.071
-9 | -0.523 | 0.00832 | -0.085 | -62.8
-8.5 | -0.485 | 0.00804 | -0.085 | -60.26
-8 | -0.442 | 0.0078 | -0.086 | -56.729
-7.5 | -0.396 | 0.00749 | -0.086 | -52.789
-7 | -0.346 | 0.00733 | -0.087 | -47.223
-6.5 | -0.294 | 0.00716 | -0.087 | -41.114
-6 | -0.241 | 0.00696 | -0.088 | -34.599
-5.5 | -0.186 | 0.00683 | -0.088 | -27.16
-5 | -0.129 | 0.00669 | -0.089 | -19.331
-4.5 | -0.072 | 0.0066 | -0.089 | -10.903
-4 | -0.014 | 0.00649 | -0.09 | -2.125
-3.5 | 0.045 | 0.0064 | -0.09 | 7.019
-3 | 0.104 | 0.00635 | -0.091 | 16.389
-2.5 | 0.163 | 0.00627 | -0.091 | 26.04
-2 | 0.223 | 0.00522 | -0.091 | 42.66
-1.5 | 0.282 | 0.00517 | -0.092 | 54.634
-1 | 0.342 | 0.0052 | -0.092 | 65.796
-0.5 | 0.401 | 0.00524 | -0.093 | 76.546
0 | 0.461 | 0.00529 | -0.093 | 87.031
0.5 | 0.52 | 0.00539 | -0.094 | 96.557
1 | 0.579 | 0.0055 | -0.094 | 105.395
1.5 | 0.638 | 0.00528 | -0.095 | 120.845
2 | 0.695 | 0.00538 | -0.095 | 129.188
2.5 | 0.753 | 0.00552 | -0.095 | 136.394
3 | 0.811 | 0.00566 | -0.096 | 143.294
3.5 | 0.867 | 0.00587 | -0.096 | 147.886
4 | 0.923 | 0.00618 | -0.097 | 149.474
4.5 | 0.978 | 0.0068 | -0.097 | 143.762
5 | 1.03 | 0.00845 | -0.097 | 121.868
5.5 | 1.08 | 0.01012 | -0.098 | 106.744
6 | 1.127 | 0.01055 | -0.098 | 106.752
6.5 | 1.169 | 0.01106 | -0.098 | 105.746
7 | 1.208 | 0.01148 | -0.098 | 105.278
7.5 | 1.243 | 0.01202 | -0.099 | 103.334
8 | 1.272 | 0.01253 | -0.099 | 101.547
8.5 | 1.296 | 0.01319 | -0.099 | 98.258
9 | 1.31 | 0.01385 | -0.099 | 94.593
9.5 | 1.315 | 0.01471 | -0.099 | 89.369
10 | 1.312 | 0.01544 | -0.1 | 84.923
10.5 | 1.3 | 0.01635 | -0.1 | 79.539
11 | 1.282 | 0.01737 | -0.1 | 73.794
11.5 | 1.257 | 0.0183 | -0.1 | 68.713
12 | 1.226 | 0.01941 | -0.1 | 63.165
12.5 | 1.187 | 0.02143 | -0.1 | 55.388
13 | 1.147 | 0.02246 | -0.1 | 51.091
13.5 | 1.096 | 0.02545 | -0.099 | 43.073
14 | 1.02 | 0.03454 | -0.095 | 29.539
14.5 | 0.861 | 0.09513 | -0.064 | 9.049

## 74. Re 5M Mach 0.00 (2)
BIGFOIL.COM POLAR EXPORT
NACA63-511 a=0.8
NACA63-511 a=0.8 |  |  |  | Cl Max: | 1.8188 | at alpha= | 18 | deg
XFOIL ncrit=9 |  |  |  | L/D Max: | 157.173 | at alpha= | 2.5 | deg
Re: | 5000000 |  |  | Cd Min: | 0.07611 | at alpha= | 20 | deg
Mach: | 0 |  |  | Cl=0 at alpha= | -3.8817 | deg
|  |  |  | @ Cl=0.1, Cd= | 0.0054253
|  |  |  | @ Cl=0.4, Cd= | 0.0041938
|  |  |  | @ Cl=0.6, Cd= | 0.004242
alpha (deg) | Cl | Cd | Cm | Cl/Cd
-18.5 | -1.2443 | 0.0504 | -0.0801 | -24.6885
-18 | -1.2881 | 0.038 | -0.0892 | -33.8974
-17 | -1.3096 | 0.0254 | -0.0965 | -51.5591
-16.5 | -1.3207 | 0.02253 | -0.0922 | -58.6196
-16 | -1.2921 | 0.02061 | -0.091 | -62.6929
-15.5 | -1.2542 | 0.01912 | -0.0903 | -65.5962
-15 | -1.211 | 0.01794 | -0.09 | -67.5028
-14.5 | -1.1647 | 0.0169 | -0.0898 | -68.9172
-14 | -1.1165 | 0.01601 | -0.0897 | -69.7377
-13.5 | -1.069 | 0.01477 | -0.0897 | -72.3764
-13 | -1.0197 | 0.01362 | -0.0897 | -74.8678
-12.5 | -0.968 | 0.01283 | -0.0899 | -75.4482
-12 | -0.9149 | 0.01218 | -0.0901 | -75.1149
-11.5 | -0.8611 | 0.01155 | -0.0904 | -74.5541
-11 | -0.8068 | 0.01099 | -0.0907 | -73.4122
-10.5 | -0.752 | 0.01049 | -0.091 | -71.6873
-10 | -0.6965 | 0.01003 | -0.0914 | -69.4417
-9.5 | -0.6406 | 0.00961 | -0.0918 | -66.6597
-9 | -0.5862 | 0.00867 | -0.0921 | -67.6125
-8.5 | -0.5296 | 0.0083 | -0.0926 | -63.8072
-8 | -0.4731 | 0.00791 | -0.093 | -59.8104
-7.5 | -0.4161 | 0.00754 | -0.0935 | -55.1857
-7 | -0.3591 | 0.00719 | -0.0939 | -49.9444
-6.5 | -0.3019 | 0.00689 | -0.0944 | -43.8171
-6 | -0.2446 | 0.00655 | -0.0949 | -37.3435
-5.5 | -0.1871 | 0.00622 | -0.0954 | -30.0804
-5 | -0.1294 | 0.00603 | -0.0959 | -21.4594
-4.5 | -0.0716 | 0.00588 | -0.0964 | -12.1769
-4 | -0.0137 | 0.00568 | -0.0969 | -2.412
-3.5 | 0.0442 | 0.00556 | -0.0975 | 7.9496
-3 | 0.1022 | 0.00542 | -0.098 | 18.8561
-2.5 | 0.1601 | 0.00531 | -0.0985 | 30.1507
-2 | 0.2181 | 0.00516 | -0.0991 | 42.2674
-1.5 | 0.276 | 0.00489 | -0.0998 | 56.4417
-1 | 0.3338 | 0.00452 | -0.1006 | 73.8496
-0.5 | 0.3915 | 0.00421 | -0.1013 | 92.9929
0 | 0.4491 | 0.0041 | -0.1019 | 109.5366
0.5 | 0.5067 | 0.0041 | -0.1024 | 123.5854
1 | 0.564 | 0.00416 | -0.1029 | 135.5769
1.5 | 0.6211 | 0.00429 | -0.1032 | 144.7786
2 | 0.6776 | 0.00447 | -0.1036 | 151.5884
2.5 | 0.734 | 0.00467 | -0.1039 | 157.1734
3 | 0.7863 | 0.00535 | -0.1036 | 146.972
3.5 | 0.8382 | 0.00605 | -0.1033 | 138.5455
4 | 0.8885 | 0.00688 | -0.1028 | 129.1424
4.5 | 0.9393 | 0.0076 | -0.1023 | 123.5921
5 | 0.9901 | 0.00827 | -0.1017 | 119.7219
5.5 | 1.0416 | 0.0088 | -0.1013 | 118.3636
6 | 1.0935 | 0.00924 | -0.1008 | 118.3442
6.5 | 1.1454 | 0.00964 | -0.1005 | 118.8174
7 | 1.1966 | 0.01007 | -0.1 | 118.8282
7.5 | 1.2465 | 0.01055 | -0.0993 | 118.1517
8 | 1.2964 | 0.01095 | -0.0986 | 118.3927
8.5 | 1.3412 | 0.01121 | -0.0969 | 119.6432
9 | 1.3888 | 0.01176 | -0.0959 | 118.0952
9.5 | 1.4348 | 0.01237 | -0.0946 | 115.9903
10 | 1.4781 | 0.01308 | -0.0929 | 113.0046
10.5 | 1.5204 | 0.01375 | -0.0911 | 110.5745
11 | 1.5563 | 0.0146 | -0.0881 | 106.5959
11.5 | 1.5842 | 0.0154 | -0.0837 | 102.8701
12 | 1.6123 | 0.01636 | -0.0797 | 98.5513
12.5 | 1.639 | 0.01753 | -0.0759 | 93.4969
13 | 1.6608 | 0.01912 | -0.0717 | 86.8619
13.5 | 1.6868 | 0.02053 | -0.0684 | 82.1627
14 | 1.7103 | 0.02219 | -0.065 | 77.0753
14.5 | 1.7324 | 0.02406 | -0.0619 | 72.0033
15 | 1.7527 | 0.02615 | -0.0589 | 67.0249
15.5 | 1.7705 | 0.02859 | -0.056 | 61.9272
16 | 1.7841 | 0.03149 | -0.0533 | 56.6561
16.5 | 1.7973 | 0.03465 | -0.051 | 51.8701
17 | 1.806 | 0.03844 | -0.049 | 46.9823
17.5 | 1.8152 | 0.0425 | -0.0477 | 42.7106
18 | 1.8188 | 0.04742 | -0.0467 | 38.3551
18.5 | 1.8186 | 0.05315 | -0.0464 | 34.2164
19 | 1.8157 | 0.05959 | -0.0468 | 30.4699
19.5 | 1.8086 | 0.06704 | -0.048 | 26.9779
20 | 1.7934 | 0.07611 | -0.0503 | 23.5633

## 75. Re 5M Mach 0.10 (1)
BIGFOIL.COM POLAR EXPORT
NACA63-511 a=0.8
NACA63-511 a=0.8 |  |  |  | Cl Max: | 1.31 | at alpha= | 9.5 | deg
JavaFoil+Calcfoil stall+Eppler ext transition |  |  |  | L/D Max: | 148.927 | at alpha= | 4 | deg
Re: | 5000000 |  |  | Cd Min: | 0.00517 | at alpha= | -1.5 | deg
Mach: | 0.1 |  |  | Cl=0 at alpha= | -3.8814 | deg
|  |  |  | @ Cl=0.1, Cd= | 0.0063467
|  |  |  | @ Cl=0.4, Cd= | 0.005247
|  |  |  | @ Cl=0.6, Cd= | 0.005433
alpha (deg) | Cl | Cd | Cm | Cl/Cd
-14.5 | -0.483 | 0.1039 | -0.038 | -4.649
-14 | -0.497 | 0.09806 | -0.038 | -5.071
-13.5 | -0.509 | 0.09243 | -0.038 | -5.505
-13 | -0.518 | 0.086 | -0.039 | -6.019
-12.5 | -0.523 | 0.08089 | -0.04 | -6.466
-12 | -0.521 | 0.07554 | -0.041 | -6.893
-11.5 | -0.514 | 0.07105 | -0.042 | -7.237
-11 | -0.505 | 0.06556 | -0.044 | -7.698
-10.5 | -0.492 | 0.06027 | -0.048 | -8.164
-10 | -0.479 | 0.05241 | -0.054 | -9.131
-9.5 | -0.555 | 0.0088 | -0.085 | -63.06
-9 | -0.522 | 0.00841 | -0.085 | -62.028
-8.5 | -0.484 | 0.00812 | -0.086 | -59.664
-8 | -0.443 | 0.00782 | -0.086 | -56.645
-7.5 | -0.396 | 0.00751 | -0.087 | -52.791
-7 | -0.347 | 0.00738 | -0.087 | -46.982
-6.5 | -0.295 | 0.00718 | -0.088 | -41.104
-6 | -0.242 | 0.00697 | -0.088 | -34.676
-5.5 | -0.186 | 0.00686 | -0.089 | -27.165
-5 | -0.13 | 0.00669 | -0.089 | -19.408
-4.5 | -0.072 | 0.0066 | -0.09 | -10.951
-4 | -0.014 | 0.0065 | -0.09 | -2.132
-3.5 | 0.045 | 0.00642 | -0.091 | 7.029
-3 | 0.105 | 0.00634 | -0.091 | 16.479
-2.5 | 0.164 | 0.00629 | -0.091 | 26.1
-2 | 0.224 | 0.00525 | -0.092 | 42.642
-1.5 | 0.284 | 0.00517 | -0.092 | 54.832
-1 | 0.344 | 0.00519 | -0.093 | 66.188
-0.5 | 0.403 | 0.00525 | -0.093 | 76.886
0 | 0.463 | 0.0053 | -0.094 | 87.425
0.5 | 0.523 | 0.00541 | -0.094 | 96.683
1 | 0.582 | 0.00549 | -0.095 | 105.945
1.5 | 0.642 | 0.0053 | -0.095 | 121.096
2 | 0.698 | 0.0054 | -0.095 | 129.355
2.5 | 0.757 | 0.00552 | -0.096 | 137.144
3 | 0.815 | 0.00566 | -0.096 | 144.029
3.5 | 0.872 | 0.00587 | -0.097 | 148.584
4 | 0.928 | 0.00623 | -0.097 | 148.927
4.5 | 0.982 | 0.00689 | -0.097 | 142.629
5 | 1.034 | 0.00853 | -0.098 | 121.251
5.5 | 1.085 | 0.01019 | -0.098 | 106.486
6 | 1.131 | 0.01063 | -0.098 | 106.431
6.5 | 1.173 | 0.01113 | -0.099 | 105.4
7 | 1.212 | 0.01156 | -0.099 | 104.817
7.5 | 1.246 | 0.01212 | -0.099 | 102.747
8 | 1.274 | 0.01266 | -0.099 | 100.663
8.5 | 1.297 | 0.01336 | -0.1 | 97.096
9 | 1.309 | 0.0141 | -0.1 | 92.822
9.5 | 1.31 | 0.01491 | -0.1 | 87.877
10 | 1.304 | 0.01565 | -0.1 | 83.287
10.5 | 1.289 | 0.01662 | -0.1 | 77.563
11 | 1.266 | 0.01778 | -0.1 | 71.204
11.5 | 1.236 | 0.01866 | -0.1 | 66.264
12 | 1.199 | 0.01995 | -0.1 | 60.106
12.5 | 1.153 | 0.02225 | -0.1 | 51.84
13 | 1.1 | 0.02503 | -0.099 | 43.972
13.5 | 1.002 | 0.03924 | -0.093 | 25.537
14 | 0.866 | 0.08529 | -0.069 | 10.152
14.5 | 0.808 | 0.10184 | -0.058 | 7.93

## 76. Re 5M Mach 0.10 (2)
BIGFOIL.COM POLAR EXPORT
NACA63-511 a=0.8
NACA63-511 a=0.8 |  |  |  | Cl Max: | 1.8008 | at alpha= | 17.5 | deg
XFOIL ncrit=9 |  |  |  | L/D Max: | 157.778 | at alpha= | 2.5 | deg
Re: | 5000000 |  |  | Cd Min: | 0.08948 | at alpha= | 20 | deg
Mach: | 0.1 |  |  | Cl=0 at alpha= | -3.8799 | deg
|  |  |  | @ Cl=0.1, Cd= | 0.005436
|  |  |  | @ Cl=0.4, Cd= | 0.0042072
|  |  |  | @ Cl=0.6, Cd= | 0.0042398
alpha (deg) | Cl | Cd | Cm | Cl/Cd
-17.5 | -1.2251 | 0.04278 | -0.088 | -28.6372
-16.5 | -1.254 | 0.02717 | -0.0999 | -46.1538
-15.5 | -1.2546 | 0.02114 | -0.094 | -59.3472
-15 | -1.2181 | 0.01932 | -0.0931 | -63.0487
-14.5 | -1.1742 | 0.01795 | -0.0926 | -65.415
-14 | -1.1271 | 0.01682 | -0.0922 | -67.0095
-13.5 | -1.0774 | 0.01584 | -0.0921 | -68.0177
-13 | -1.0282 | 0.01456 | -0.0919 | -70.6181
-12.5 | -0.9777 | 0.01338 | -0.0918 | -73.0717
-12 | -0.9242 | 0.01264 | -0.0919 | -73.1171
-11.5 | -0.8697 | 0.01194 | -0.092 | -72.8392
-11 | -0.8148 | 0.01131 | -0.0921 | -72.0424
-10.5 | -0.7594 | 0.01075 | -0.0923 | -70.6419
-10 | -0.7032 | 0.01024 | -0.0926 | -68.6719
-9.5 | -0.6467 | 0.00978 | -0.0929 | -66.1247
-9 | -0.5916 | 0.00884 | -0.0931 | -66.9231
-8.5 | -0.5344 | 0.00842 | -0.0935 | -63.4679
-8 | -0.4773 | 0.00802 | -0.0939 | -59.5137
-7.5 | -0.4197 | 0.00763 | -0.0943 | -55.0066
-7 | -0.3622 | 0.00726 | -0.0947 | -49.8898
-6.5 | -0.3045 | 0.00694 | -0.0951 | -43.8761
-6 | -0.2466 | 0.00667 | -0.0955 | -36.9715
-5.5 | -0.1887 | 0.00625 | -0.096 | -30.192
-5 | -0.1306 | 0.00605 | -0.0965 | -21.5868
-4.5 | -0.0723 | 0.0059 | -0.097 | -12.2542
-4 | -0.014 | 0.0057 | -0.0975 | -2.4561
-3 | 0.1026 | 0.00543 | -0.0985 | 18.895
-2.5 | 0.161 | 0.00532 | -0.0991 | 30.2632
-2 | 0.2193 | 0.00518 | -0.0996 | 42.3359
-1.5 | 0.2775 | 0.00491 | -0.1003 | 56.5173
-1 | 0.3357 | 0.00454 | -0.1011 | 73.9427
-0.5 | 0.3938 | 0.00422 | -0.1018 | 93.3175
0 | 0.4518 | 0.0041 | -0.1024 | 110.1951
0.5 | 0.5097 | 0.00411 | -0.1029 | 124.0146
1 | 0.5673 | 0.00416 | -0.1034 | 136.3702
1.5 | 0.6247 | 0.0043 | -0.1038 | 145.2791
2 | 0.6816 | 0.00448 | -0.1041 | 152.1429
2.5 | 0.7384 | 0.00468 | -0.1044 | 157.7778
3 | 0.791 | 0.00536 | -0.1041 | 147.5746
3.5 | 0.8431 | 0.00607 | -0.1038 | 138.8962
4.5 | 0.9447 | 0.00764 | -0.1026 | 123.6518
5 | 0.9957 | 0.00831 | -0.102 | 119.8195
5.5 | 1.0474 | 0.00885 | -0.1015 | 118.3503
6 | 1.0996 | 0.00931 | -0.101 | 118.1096
6.5 | 1.1519 | 0.00971 | -0.1006 | 118.6303
7 | 1.2034 | 0.01014 | -0.1 | 118.6785
7.5 | 1.2535 | 0.01064 | -0.0992 | 117.8102
8 | 1.3037 | 0.01105 | -0.0984 | 117.9819
8.5 | 1.3484 | 0.01134 | -0.0965 | 118.9065
9 | 1.3964 | 0.01189 | -0.0954 | 117.4432
9.5 | 1.4419 | 0.01255 | -0.0939 | 114.8924
10 | 1.4855 | 0.01325 | -0.0921 | 112.1132
10.5 | 1.5264 | 0.014 | -0.0898 | 109.0286
11 | 1.557 | 0.01487 | -0.0856 | 104.7075
11.5 | 1.5859 | 0.01574 | -0.0814 | 100.756
12 | 1.6141 | 0.01681 | -0.0774 | 96.0202
12.5 | 1.6392 | 0.01817 | -0.0733 | 90.2146
13 | 1.6622 | 0.0198 | -0.0692 | 83.9495
13.5 | 1.6883 | 0.02132 | -0.0659 | 79.1886
14 | 1.7104 | 0.02319 | -0.0624 | 73.7559
14.5 | 1.7311 | 0.0253 | -0.0591 | 68.4229
15 | 1.7501 | 0.02765 | -0.056 | 63.2948
15.5 | 1.766 | 0.03042 | -0.0532 | 58.0539
16 | 1.7775 | 0.03373 | -0.0505 | 52.6979
16.5 | 1.7886 | 0.03734 | -0.0484 | 47.9004
17 | 1.7947 | 0.04173 | -0.0466 | 43.0074
17.5 | 1.8008 | 0.04645 | -0.0456 | 38.7686
18 | 1.7994 | 0.05239 | -0.0451 | 34.3462
18.5 | 1.7931 | 0.05934 | -0.0454 | 30.2174
19 | 1.7822 | 0.06747 | -0.0468 | 26.4147
19.5 | 1.7634 | 0.0773 | -0.0495 | 22.8124
20 | 1.7344 | 0.08948 | -0.0539 | 19.3831

## 77. Re 5M Mach 0.25 (1)
BIGFOIL.COM POLAR EXPORT
NACA63-511 a=0.8
NACA63-511 a=0.8 |  |  |  | Cl Max: | 1.292 | at alpha= | 8.5 | deg
JavaFoil+Calcfoil stall+Eppler ext transition |  |  |  | L/D Max: | 152.237 | at alpha= | 4.5 | deg
Re: | 5000000 |  |  | Cd Min: | 0.00522 | at alpha= | -1.5 | deg
Mach: | 0.25 |  |  | Cl=0 at alpha= | -3.8833 | deg
|  |  |  | @ Cl=0.1, Cd= | 0.006428
|  |  |  | @ Cl=0.4, Cd= | 0.0053027
|  |  |  | @ Cl=0.6, Cd= | 0.10211
alpha (deg) | Cl | Cd | Cm | Cl/Cd
-13.5 | -0.328 | 0.09836 | -0.039 | -3.334
-13 | -0.368 | 0.09271 | -0.039 | -3.972
-12.5 | -0.402 | 0.08613 | -0.039 | -4.673
-12 | -0.424 | 0.08264 | -0.04 | -5.126
-11.5 | -0.438 | 0.076 | -0.04 | -5.763
-11 | -0.446 | 0.07081 | -0.04 | -6.295
-10.5 | -0.447 | 0.06531 | -0.042 | -6.846
-10 | -0.442 | 0.06038 | -0.043 | -7.316
-9.5 | -0.43 | 0.05662 | -0.045 | -7.595
-9 | -0.413 | 0.05172 | -0.049 | -7.989
-8.5 | -0.479 | 0.0085 | -0.088 | -56.354
-8 | -0.442 | 0.00803 | -0.089 | -55.099
-7.5 | -0.399 | 0.00777 | -0.089 | -51.382
-7 | -0.351 | 0.00755 | -0.09 | -46.484
-6.5 | -0.3 | 0.00735 | -0.09 | -40.824
-6 | -0.246 | 0.00714 | -0.091 | -34.479
-5.5 | -0.19 | 0.00696 | -0.091 | -27.37
-5 | -0.133 | 0.00678 | -0.092 | -19.599
-4.5 | -0.074 | 0.00668 | -0.092 | -11.079
-4 | -0.014 | 0.00657 | -0.093 | -2.164
-3.5 | 0.046 | 0.00649 | -0.093 | 7.132
-3 | 0.107 | 0.00642 | -0.094 | 16.725
-2.5 | 0.169 | 0.00633 | -0.094 | 26.641
-2 | 0.23 | 0.00627 | -0.094 | 36.711
-1.5 | 0.292 | 0.00522 | -0.095 | 55.812
-1 | 0.353 | 0.00528 | -0.095 | 66.92
-0.5 | 0.415 | 0.00531 | -0.096 | 78.116
0 | 0.476 | 0.00536 | -0.096 | 88.821
0.5 | 0.537 | 0.00547 | -0.097 | 98.253
1 | 0.598 | 0.00558 | -0.097 | 107.26
1.5 | 0.659 | 0.00537 | -0.098 | 122.739
2 | 0.717 | 0.00547 | -0.098 | 131.028
2.5 | 0.778 | 0.00561 | -0.098 | 138.523
3 | 0.837 | 0.00576 | -0.099 | 145.197
3.5 | 0.895 | 0.00601 | -0.099 | 148.826
4 | 0.952 | 0.00642 | -0.1 | 148.277
4.5 | 1.008 | 0.00662 | -0.1 | 152.237
5 | 1.06 | 0.01016 | -0.1 | 104.332
5.5 | 1.11 | 0.01058 | -0.101 | 104.981
6 | 1.155 | 0.01106 | -0.101 | 104.413
6.5 | 1.195 | 0.01162 | -0.101 | 102.845
7 | 1.23 | 0.01218 | -0.101 | 101.027
7.5 | 1.258 | 0.01272 | -0.102 | 98.921
8 | 1.279 | 0.01345 | -0.102 | 95.147
8.5 | 1.292 | 0.01426 | -0.102 | 90.571
9 | 1.288 | 0.01508 | -0.102 | 85.392
9.5 | 1.269 | 0.0161 | -0.102 | 78.813
10 | 1.236 | 0.01717 | -0.102 | 71.985
10.5 | 1.188 | 0.01848 | -0.103 | 64.293
11 | 1.126 | 0.02 | -0.102 | 56.296
11.5 | 1.048 | 0.02223 | -0.102 | 47.17
12 | 0.896 | 0.0416 | -0.091 | 21.534
12.5 | 0.737 | 0.08415 | -0.06 | 8.757
13 | 0.649 | 0.09631 | -0.051 | 6.743
13.5 | 0.562 | 0.10211 | -0.051 | 5.505

## 78. Re 5M Mach 0.25 (2)
BIGFOIL.COM POLAR EXPORT
NACA63-511 a=0.8
NACA63-511 a=0.8 |  |  |  | Cl Max: | 1.6924 | at alpha= | 15 | deg
XFOIL ncrit=9 |  |  |  | L/D Max: | 161.247 | at alpha= | 2.5 | deg
Re: | 5000000 |  |  | Cd Min: | 0.20473 | at alpha= | -18 | deg
Mach: | 0.25 |  |  | Cl=0 at alpha= | -3.8694 | deg
|  |  |  | @ Cl=0.1, Cd= | 0.0055133
|  |  |  | @ Cl=0.4, Cd= | 0.0043068
|  |  |  | @ Cl=0.6, Cd= | 0.0042333
alpha (deg) | Cl | Cd | Cm | Cl/Cd
-18 | -0.5433 | 0.20473 | 0.0025 | -2.6537
-17.5 | -0.5287 | 0.19607 | -0.0017 | -2.6965
-17 | -0.5133 | 0.18815 | -0.0059 | -2.7281
-16.5 | -0.4975 | 0.18093 | -0.0098 | -2.7497
-16 | -0.4925 | 0.16951 | -0.0146 | -2.9054
-15.5 | -0.4863 | 0.16292 | -0.016 | -2.9849
-15 | -0.4665 | 0.15133 | -0.0251 | -3.0827
-14 | -0.9076 | 0.04423 | -0.0977 | -20.52
-13.5 | -0.9721 | 0.03212 | -0.1058 | -30.2646
-13 | -1.0024 | 0.02685 | -0.1046 | -37.3333
-12.5 | -0.993 | 0.02183 | -0.1036 | -45.4879
-12 | -0.9537 | 0.01894 | -0.1026 | -50.3537
-11.5 | -0.9063 | 0.01656 | -0.1017 | -54.7283
-11 | -0.8554 | 0.01437 | -0.101 | -59.5268
-10.5 | -0.7969 | 0.01342 | -0.1003 | -59.3815
-10 | -0.7381 | 0.01241 | -0.0998 | -59.4762
-9.5 | -0.6793 | 0.01142 | -0.0994 | -59.4834
-9 | -0.6196 | 0.01062 | -0.0991 | -58.3427
-8.5 | -0.5613 | 0.00937 | -0.0989 | -59.9039
-8 | -0.5009 | 0.00876 | -0.0988 | -57.1804
-7.5 | -0.4402 | 0.00824 | -0.0988 | -53.4223
-7 | -0.3796 | 0.00774 | -0.0989 | -49.0439
-6.5 | -0.319 | 0.00728 | -0.099 | -43.8187
-6 | -0.2584 | 0.00693 | -0.0992 | -37.2872
-5.5 | -0.1979 | 0.00645 | -0.0995 | -30.6822
-5 | -0.1372 | 0.00618 | -0.0998 | -22.2006
-4.5 | -0.0765 | 0.00599 | -0.1002 | -12.7713
-4 | -0.0158 | 0.00581 | -0.1006 | -2.7194
-3 | 0.1052 | 0.0055 | -0.1015 | 19.1273
-2.5 | 0.1657 | 0.00539 | -0.102 | 30.7421
-2 | 0.226 | 0.00525 | -0.1025 | 43.0476
-1.5 | 0.2863 | 0.00499 | -0.1032 | 57.3747
-1 | 0.3464 | 0.00461 | -0.104 | 75.141
-0.5 | 0.4065 | 0.00427 | -0.1048 | 95.1991
0 | 0.4664 | 0.00414 | -0.1054 | 112.657
0.5 | 0.5261 | 0.00416 | -0.1059 | 126.4663
1 | 0.5859 | 0.0042 | -0.1064 | 139.5
1.5 | 0.6451 | 0.00434 | -0.1068 | 148.6406
2 | 0.704 | 0.00453 | -0.1071 | 155.4084
2.5 | 0.7627 | 0.00473 | -0.1073 | 161.2474
3 | 0.8168 | 0.00544 | -0.1069 | 150.1471
3.5 | 0.8699 | 0.00622 | -0.1063 | 139.8553
4 | 0.9213 | 0.00713 | -0.1054 | 129.2146
4.5 | 0.9736 | 0.0079 | -0.1046 | 123.2405
5 | 1.0257 | 0.00862 | -0.1036 | 118.9907
5.5 | 1.0795 | 0.00915 | -0.1028 | 117.9781
6 | 1.1338 | 0.0096 | -0.1021 | 118.1042
6.5 | 1.1872 | 0.01008 | -0.1011 | 117.7778
7 | 1.2399 | 0.01057 | -0.1 | 117.3037
7.5 | 1.2919 | 0.01108 | -0.0987 | 116.5975
8 | 1.3417 | 0.01166 | -0.097 | 115.0686
9 | 1.4334 | 0.01273 | -0.0919 | 112.6002
9.5 | 1.4769 | 0.0135 | -0.089 | 109.4
10 | 1.5062 | 0.01446 | -0.0836 | 104.1632
10.5 | 1.5373 | 0.01547 | -0.0788 | 99.373
11 | 1.5666 | 0.01675 | -0.0741 | 93.5284
11.5 | 1.5912 | 0.01846 | -0.0691 | 86.1972
12 | 1.6153 | 0.02038 | -0.0644 | 79.2591
12.5 | 1.6388 | 0.02246 | -0.06 | 72.9653
13 | 1.6581 | 0.02502 | -0.0557 | 66.271
13.5 | 1.6759 | 0.02787 | -0.0517 | 60.1328
14 | 1.6845 | 0.03173 | -0.0478 | 53.0886
14.5 | 1.6893 | 0.03625 | -0.0446 | 46.6014
15 | 1.6924 | 0.04136 | -0.0422 | 40.9188
15.5 | 1.6856 | 0.04801 | -0.0407 | 35.1094
16 | 1.6697 | 0.05638 | -0.0406 | 29.6151
16.5 | 1.6517 | 0.06584 | -0.0422 | 25.0866
17 | 1.6245 | 0.07745 | -0.0457 | 20.9748
17.5 | 1.5941 | 0.09066 | -0.0512 | 17.5833
18 | 1.5588 | 0.10573 | -0.0588 | 14.7432
18.5 | 1.5186 | 0.12276 | -0.0687 | 12.3705
19 | 1.4768 | 0.14121 | -0.0804 | 10.4582
19.5 | 1.4304 | 0.16153 | -0.094 | 8.8553
20 | 1.3783 | 0.18386 | -0.1094 | 7.4965

## 79. Re 5M Mach 0.50 (1)
BIGFOIL.COM POLAR EXPORT
NACA63-511 a=0.8
NACA63-511 a=0.8 |  |  |  | Cl Max: | 1.287 | at alpha= | 20 | deg
JavaFoil+Calcfoil stall+Eppler ext transition |  |  |  | L/D Max: | 160.141 | at alpha= | 3.5 | deg
Re: | 5000000 |  |  | Cd Min: | 0.00545 | at alpha= | -1.5 | deg
Mach: | 0.5 |  |  | Cl=0 at alpha= | -3.8806 | deg
|  |  |  | @ Cl=0.1, Cd= | 0.0066635
|  |  |  | @ Cl=0.4, Cd= | 0.0054922
|  |  |  | @ Cl=0.6, Cd= | 0.00546
alpha (deg) | Cl | Cd | Cm | Cl/Cd
-20 | -0.885 | 0.15992 | -0.051 | -5.532
-19.5 | -0.857 | 0.15314 | -0.051 | -5.595
-19 | -0.828 | 0.14752 | -0.049 | -5.61
-18.5 | -0.8 | 0.14184 | -0.049 | -5.641
-18 | -0.773 | 0.13786 | -0.049 | -5.608
-17.5 | -0.746 | 0.13449 | -0.049 | -5.548
-17 | -0.72 | 0.12999 | -0.05 | -5.537
-16.5 | -0.691 | 0.12482 | -0.049 | -5.54
-16 | -0.663 | 0.12053 | -0.048 | -5.503
-15.5 | -0.636 | 0.1141 | -0.048 | -5.577
-15 | -0.609 | 0.11141 | -0.048 | -5.469
-14.5 | -0.582 | 0.10573 | -0.049 | -5.505
-14 | -0.554 | 0.10406 | -0.048 | -5.328
-13.5 | -0.527 | 0.09481 | -0.048 | -5.557
-13 | -0.5 | 0.08694 | -0.048 | -5.749
-12.5 | -0.473 | 0.08062 | -0.049 | -5.864
-12 | -0.446 | 0.07476 | -0.05 | -5.96
-11.5 | -0.418 | 0.07044 | -0.051 | -5.94
-11 | -0.389 | 0.0806 | -0.046 | -4.832
-10.5 | -0.362 | 0.07028 | -0.047 | -5.155
-10 | -0.335 | 0.06408 | -0.048 | -5.23
-9.5 | -0.308 | 0.05848 | -0.05 | -5.272
-9 | -0.282 | 0.05325 | -0.054 | -5.294
-8.5 | -0.252 | 0.0572 | -0.045 | -4.413
-8 | -0.225 | 0.0548 | -0.045 | -4.105
-7.5 | -0.198 | 0.0491 | -0.048 | -4.032
-7 | -0.171 | 0.04419 | -0.052 | -3.873
-6.5 | -0.225 | 0.04163 | -0.052 | -5.398
-6 | -0.25 | 0.00782 | -0.101 | -32.015
-5.5 | -0.202 | 0.00758 | -0.102 | -26.602
-5 | -0.144 | 0.00727 | -0.102 | -19.775
-4.5 | -0.081 | 0.00708 | -0.103 | -11.468
-4 | -0.016 | 0.0069 | -0.104 | -2.279
-3.5 | 0.051 | 0.00677 | -0.104 | 7.592
-3 | 0.12 | 0.00662 | -0.105 | 18.061
-2.5 | 0.188 | 0.00659 | -0.105 | 28.55
-2 | 0.257 | 0.00652 | -0.106 | 39.402
-1.5 | 0.326 | 0.00545 | -0.106 | 59.755
-1 | 0.395 | 0.00549 | -0.107 | 71.938
-0.5 | 0.463 | 0.00552 | -0.107 | 83.91
0 | 0.532 | 0.00565 | -0.108 | 94.093
0.5 | 0.6 | 0.00546 | -0.108 | 109.96
1 | 0.668 | 0.00554 | -0.109 | 120.495
1.5 | 0.736 | 0.0057 | -0.109 | 129.059
2 | 0.801 | 0.00583 | -0.11 | 137.29
2.5 | 0.868 | 0.00605 | -0.11 | 143.457
3 | 0.933 | 0.00593 | -0.11 | 157.435
3.5 | 0.997 | 0.00622 | -0.111 | 160.141
4 | 1.057 | 0.00796 | -0.111 | 132.824
4.5 | 1.11 | 0.01104 | -0.111 | 100.546
5 | 1.162 | 0.01186 | -0.111 | 97.977
5.5 | 1.206 | 0.01262 | -0.112 | 95.529
6 | 1.232 | 0.01347 | -0.112 | 91.467
6.5 | 1.234 | 0.0144 | -0.112 | 85.66
7 | 1.181 | 0.01583 | -0.112 | 74.628
7.5 | 0.744 | 0.01734 | -0.112 | 42.942
8 | 0.639 | 0.05503 | -0.057 | 11.616
8.5 | 0.805 | 0.0194 | -0.113 | 41.479
9 | 0.69 | 0.06361 | -0.054 | 10.848
9.5 | 0.865 | 0.02116 | -0.113 | 40.868
10 | 0.89 | 0.02374 | -0.113 | 37.47
10.5 | 0.771 | 0.07313 | -0.061 | 10.538
11 | 0.951 | 0.02471 | -0.113 | 38.497
11.5 | 0.83 | 0.07493 | -0.071 | 11.081
12 | 0.848 | 0.08451 | -0.061 | 10.031
12.5 | 0.876 | 0.09292 | -0.065 | 9.424
13 | 0.899 | 0.09807 | -0.061 | 9.163
13.5 | 0.924 | 0.10115 | -0.062 | 9.135
14 | 0.954 | 0.10694 | -0.067 | 8.92
14.5 | 0.977 | 0.10983 | -0.066 | 8.899
15 | 1.002 | 0.1137 | -0.066 | 8.817
15.5 | 1.031 | 0.11946 | -0.07 | 8.634
16 | 1.063 | 0.12382 | -0.075 | 8.588
16.5 | 1.081 | 0.12699 | -0.07 | 8.51
17 | 1.106 | 0.12982 | -0.071 | 8.521
17.5 | 1.139 | 0.13562 | -0.076 | 8.399
18 | 1.174 | 0.13716 | -0.082 | 8.557
18.5 | 1.184 | 0.14354 | -0.074 | 8.25
19 | 1.21 | 0.14739 | -0.075 | 8.211
19.5 | 1.249 | 0.1468 | -0.083 | 8.511
20 | 1.287 | 0.14699 | -0.087 | 8.752

## 80. Re 5M Mach 0.50 (2)
BIGFOIL.COM POLAR EXPORT
NACA63-511 a=0.8
NACA63-511 a=0.8 |  |  |  | Cl Max: | 1.4221 | at alpha= | 8.5 | deg
XFOIL ncrit=9 |  |  |  | L/D Max: | 173.28 | at alpha= | 2.5 | deg
Re: | 5000000 |  |  | Cd Min: | 0.19643 | at alpha= | -16.5 | deg
Mach: | 0.5 |  |  | Cl=0 at alpha= | -3.8212 | deg
|  |  |  | @ Cl=0.1, Cd= | 0.0058157
|  |  |  | @ Cl=0.4, Cd= | 0.0048937
|  |  |  | @ Cl=0.6, Cd= | 0.0043701
alpha (deg) | Cl | Cd | Cm | Cl/Cd
-16.5 | -0.5 | 0.19643 | -0.0106 | -2.5454
-16 | -0.4748 | 0.18692 | -0.0171 | -2.5401
-15.5 | -0.4554 | 0.17901 | -0.0214 | -2.544
-15 | -0.4355 | 0.17103 | -0.0259 | -2.5463
-14.5 | -0.4162 | 0.16251 | -0.0307 | -2.5611
-14 | -0.3971 | 0.15421 | -0.0353 | -2.5751
-13.5 | -0.3827 | 0.14468 | -0.0404 | -2.6451
-13 | -0.3674 | 0.13565 | -0.0454 | -2.7084
-12.5 | -0.3497 | 0.1279 | -0.0499 | -2.7342
-12 | -0.3318 | 0.12047 | -0.0542 | -2.7542
-11.5 | -0.3235 | 0.11073 | -0.0595 | -2.9215
-11 | -0.3112 | 0.10265 | -0.0642 | -3.0317
-10.5 | -0.2981 | 0.09523 | -0.0685 | -3.1303
-10 | -0.284 | 0.0881 | -0.0727 | -3.2236
-9.5 | -0.2831 | 0.079 | -0.0778 | -3.5835
-9 | -0.2826 | 0.07047 | -0.0828 | -4.0102
-8.5 | -0.2853 | 0.06211 | -0.0877 | -4.5935
-8 | -0.3108 | 0.05079 | -0.0955 | -6.1193
-7.5 | -0.3403 | 0.03935 | -0.1055 | -8.648
-7 | -0.3553 | 0.02964 | -0.1127 | -11.9872
-6.5 | -0.3386 | 0.02108 | -0.1153 | -16.0626
-6 | -0.3045 | 0.01201 | -0.1167 | -25.3539
-5.5 | -0.24 | 0.00881 | -0.116 | -27.2418
-5 | -0.1697 | 0.00727 | -0.1153 | -23.3425
-4.5 | -0.0974 | 0.00661 | -0.1148 | -14.7352
-4 | -0.0255 | 0.00625 | -0.1146 | -4.08
-3.5 | 0.0458 | 0.006 | -0.1146 | 7.6333
-3 | 0.1164 | 0.00576 | -0.1148 | 20.2083
-2.5 | 0.1865 | 0.00561 | -0.1151 | 33.2442
-2 | 0.2561 | 0.00549 | -0.1155 | 46.6485
-1.5 | 0.3253 | 0.00532 | -0.116 | 61.1466
-1 | 0.3942 | 0.00493 | -0.1169 | 79.9594
-0.5 | 0.4629 | 0.0045 | -0.1179 | 102.8667
0 | 0.5315 | 0.00436 | -0.1185 | 121.9037
0.5 | 0.5999 | 0.00437 | -0.1191 | 137.2769
1 | 0.6684 | 0.00443 | -0.1195 | 150.8804
1.5 | 0.7368 | 0.00456 | -0.1198 | 161.5789
2.5 | 0.8716 | 0.00503 | -0.1198 | 173.2803
3 | 0.932 | 0.00582 | -0.1185 | 160.1375
4 | 1.0396 | 0.00811 | -0.1135 | 128.1874
4.5 | 1.0933 | 0.00912 | -0.1105 | 119.8794
5 | 1.1494 | 0.00989 | -0.1076 | 116.2184
5.5 | 1.2074 | 0.01051 | -0.1045 | 114.8811
6 | 1.2622 | 0.0112 | -0.1007 | 112.6964
6.5 | 1.3051 | 0.01194 | -0.0944 | 109.3049
7 | 1.3463 | 0.01292 | -0.0881 | 104.2028
7.5 | 1.3858 | 0.0142 | -0.0816 | 97.5915
8 | 1.4165 | 0.0161 | -0.0741 | 87.9814
8.5 | 1.4221 | 0.01921 | -0.0645 | 74.0292
9 | 1.4083 | 0.02464 | -0.0553 | 57.155
9.5 | 1.3873 | 0.03181 | -0.048 | 43.6121
10 | 1.3607 | 0.04052 | -0.0436 | 33.5809
10.5 | 1.3282 | 0.05081 | -0.0426 | 26.1405
11 | 1.2935 | 0.06271 | -0.0452 | 20.6267
11.5 | 1.2593 | 0.07615 | -0.0508 | 16.5371
12 | 1.2272 | 0.09107 | -0.0592 | 13.4753
12.5 | 1.1985 | 0.10728 | -0.0695 | 11.1717
13 | 1.1739 | 0.12445 | -0.081 | 9.4327
13.5 | 1.154 | 0.14165 | -0.0917 | 8.1468

## 81. Re 6M Mach 0.00 (1)
BIGFOIL.COM POLAR EXPORT
NACA63-511 a=0.8
NACA63-511 a=0.8 |  |  |  | Cl Max: | 1.316 | at alpha= | 9.5 | deg
JavaFoil+Calcfoil stall+Eppler ext transition |  |  |  | L/D Max: | 146.754 | at alpha= | 3.5 | deg
Re: | 6000000 |  |  | Cd Min: | 0.00516 | at alpha= | -1 | deg
Mach: | 0 |  |  | Cl=0 at alpha= | -3.8814 | deg
|  |  |  | @ Cl=0.1, Cd= | 0.0062354
|  |  |  | @ Cl=0.4, Cd= | 0.0051993
|  |  |  | @ Cl=0.6, Cd= | 0.005502
alpha (deg) | Cl | Cd | Cm | Cl/Cd
-15 | -0.497 | 0.10701 | -0.038 | -4.643
-14.5 | -0.51 | 0.10128 | -0.039 | -5.033
-14 | -0.521 | 0.09536 | -0.039 | -5.46
-13.5 | -0.529 | 0.09023 | -0.039 | -5.863
-13 | -0.535 | 0.08312 | -0.041 | -6.441
-12.5 | -0.537 | 0.07957 | -0.041 | -6.751
-12 | -0.533 | 0.07334 | -0.043 | -7.266
-11.5 | -0.524 | 0.0686 | -0.045 | -7.646
-11 | -0.515 | 0.06165 | -0.049 | -8.353
-10.5 | -0.506 | 0.05255 | -0.056 | -9.621
-10 | -0.587 | 0.00902 | -0.084 | -65.007
-9.5 | -0.557 | 0.00844 | -0.085 | -66.022
-9 | -0.523 | 0.00814 | -0.085 | -64.199
-8.5 | -0.485 | 0.00787 | -0.085 | -61.582
-8 | -0.442 | 0.00762 | -0.086 | -58.04
-7.5 | -0.396 | 0.00735 | -0.086 | -53.834
-7 | -0.346 | 0.00718 | -0.087 | -48.214
-6.5 | -0.294 | 0.00703 | -0.087 | -41.826
-6 | -0.241 | 0.00683 | -0.088 | -35.221
-5.5 | -0.186 | 0.00668 | -0.088 | -27.803
-5 | -0.129 | 0.00657 | -0.089 | -19.667
-4.5 | -0.072 | 0.00648 | -0.089 | -11.096
-4 | -0.014 | 0.00639 | -0.09 | -2.161
-3.5 | 0.045 | 0.00631 | -0.09 | 7.122
-3 | 0.104 | 0.00623 | -0.091 | 16.695
-2.5 | 0.163 | 0.00618 | -0.091 | 26.424
-2 | 0.223 | 0.00532 | -0.091 | 41.859
-1.5 | 0.282 | 0.00518 | -0.092 | 54.512
-1 | 0.342 | 0.00516 | -0.092 | 66.263
-0.5 | 0.401 | 0.0052 | -0.093 | 77.169
0 | 0.461 | 0.00526 | -0.093 | 87.678
0.5 | 0.52 | 0.00532 | -0.094 | 97.705
1 | 0.579 | 0.00547 | -0.094 | 105.848
1.5 | 0.638 | 0.00556 | -0.095 | 114.844
2 | 0.695 | 0.00535 | -0.095 | 129.802
2.5 | 0.753 | 0.00549 | -0.095 | 137.237
3 | 0.811 | 0.00564 | -0.096 | 143.676
3.5 | 0.867 | 0.00591 | -0.096 | 146.754
4 | 0.923 | 0.00646 | -0.097 | 142.934
4.5 | 0.978 | 0.00698 | -0.097 | 139.974
5 | 1.03 | 0.00826 | -0.097 | 124.727
5.5 | 1.081 | 0.00866 | -0.098 | 124.848
6 | 1.127 | 0.01026 | -0.098 | 109.898
6.5 | 1.17 | 0.01073 | -0.098 | 109.011
7 | 1.209 | 0.01115 | -0.099 | 108.496
7.5 | 1.244 | 0.01167 | -0.099 | 106.558
8 | 1.273 | 0.01215 | -0.099 | 104.819
8.5 | 1.298 | 0.01278 | -0.099 | 101.512
9 | 1.311 | 0.01341 | -0.099 | 97.784
9.5 | 1.316 | 0.01424 | -0.1 | 92.439
10 | 1.313 | 0.01493 | -0.1 | 87.903
10.5 | 1.302 | 0.01572 | -0.1 | 82.824
11 | 1.284 | 0.01681 | -0.1 | 76.336
11.5 | 1.259 | 0.01767 | -0.1 | 71.234
12 | 1.228 | 0.01873 | -0.1 | 65.563
12.5 | 1.189 | 0.02064 | -0.1 | 57.592
13 | 1.149 | 0.02162 | -0.1 | 53.161
13.5 | 1.104 | 0.0235 | -0.1 | 46.961
14 | 1.039 | 0.02899 | -0.098 | 35.852
14.5 | 0.876 | 0.08434 | -0.072 | 10.386

## 82. Re 6M Mach 0.00 (2)
BIGFOIL.COM POLAR EXPORT
NACA63-511 a=0.8
NACA63-511 a=0.8 |  |  |  | Cl Max: | 1.8387 | at alpha= | 18 | deg
XFOIL ncrit=9 |  |  |  | L/D Max: | 156.418 | at alpha= | 2.5 | deg
Re: | 6000000 |  |  | Cd Min: | 0.07453 | at alpha= | 20 | deg
Mach: | 0 |  |  | Cl=0 at alpha= | -3.8793 | deg
|  |  |  | @ Cl=0.1, Cd= | 0.0052841
|  |  |  | @ Cl=0.4, Cd= | 0.0041982
|  |  |  | @ Cl=0.6, Cd= | 0.0041879
alpha (deg) | Cl | Cd | Cm | Cl/Cd
-19 | -1.2751 | 0.05279 | -0.0785 | -24.1542
-18.5 | -1.321 | 0.03976 | -0.0882 | -33.2243
-18 | -1.3407 | 0.03196 | -0.0931 | -41.9493
-17.5 | -1.348 | 0.02679 | -0.0949 | -50.3173
-17 | -1.3576 | 0.02346 | -0.093 | -57.8687
-16.5 | -1.3357 | 0.02136 | -0.0914 | -62.5328
-16 | -1.305 | 0.01936 | -0.0903 | -67.407
-15.5 | -1.2656 | 0.01782 | -0.0898 | -71.0213
-15 | -1.2212 | 0.01662 | -0.0895 | -73.4777
-14.5 | -1.1739 | 0.01565 | -0.0893 | -75.0096
-14 | -1.1242 | 0.01481 | -0.0894 | -75.9082
-13.5 | -1.0735 | 0.01404 | -0.0894 | -76.4601
-13 | -1.0234 | 0.01301 | -0.0895 | -78.6626
-12.5 | -0.9719 | 0.01206 | -0.0897 | -80.5887
-12 | -0.9187 | 0.01136 | -0.0899 | -80.8715
-11.5 | -0.8647 | 0.01076 | -0.0902 | -80.3625
-11 | -0.81 | 0.01024 | -0.0905 | -79.1016
-10.5 | -0.7547 | 0.00975 | -0.0909 | -77.4051
-10 | -0.699 | 0.00933 | -0.0912 | -74.9196
-9.5 | -0.6429 | 0.00896 | -0.0916 | -71.7522
-9 | -0.5871 | 0.00834 | -0.0921 | -70.3957
-8.5 | -0.531 | 0.00783 | -0.0925 | -67.8161
-8 | -0.4742 | 0.00745 | -0.0929 | -63.651
-7.5 | -0.4172 | 0.00713 | -0.0934 | -58.5133
-7 | -0.36 | 0.00682 | -0.0939 | -52.7859
-6.5 | -0.3027 | 0.00655 | -0.0943 | -46.2137
-6 | -0.2451 | 0.00634 | -0.0948 | -38.6593
-5.5 | -0.1876 | 0.00603 | -0.0954 | -31.1111
-5 | -0.1298 | 0.00583 | -0.0959 | -22.2642
-4.5 | -0.0719 | 0.00569 | -0.0964 | -12.6362
-4 | -0.014 | 0.00554 | -0.0969 | -2.5271
-3.5 | 0.044 | 0.0054 | -0.0975 | 8.1481
-3 | 0.102 | 0.00528 | -0.098 | 19.3182
-2.5 | 0.16 | 0.00518 | -0.0986 | 30.888
-2 | 0.218 | 0.00505 | -0.0991 | 43.1683
-1.5 | 0.276 | 0.00484 | -0.0998 | 57.0248
-1 | 0.3339 | 0.00452 | -0.1005 | 73.8717
-0.5 | 0.3916 | 0.00422 | -0.1013 | 92.7962
0 | 0.4493 | 0.00407 | -0.1019 | 110.3931
0.5 | 0.5069 | 0.00404 | -0.1024 | 125.4703
1 | 0.5642 | 0.0041 | -0.1029 | 137.6098
1.5 | 0.6212 | 0.00424 | -0.1033 | 146.5094
2 | 0.6777 | 0.00443 | -0.1036 | 152.9797
2.5 | 0.7336 | 0.00469 | -0.1039 | 156.4179
3.5 | 0.8373 | 0.00615 | -0.1033 | 136.1463
4 | 0.8885 | 0.00689 | -0.1028 | 128.955
4.5 | 0.9404 | 0.00749 | -0.1025 | 125.5541
5 | 0.9917 | 0.00812 | -0.102 | 122.1305
5.5 | 1.0439 | 0.00859 | -0.1016 | 121.525
6 | 1.0964 | 0.00898 | -0.1013 | 122.0935
6.5 | 1.1485 | 0.00939 | -0.101 | 122.311
7 | 1.2002 | 0.00977 | -0.1006 | 122.8454
7.5 | 1.2508 | 0.01022 | -0.1 | 122.3875
8 | 1.301 | 0.01064 | -0.0994 | 122.2744
8.5 | 1.3494 | 0.01111 | -0.0984 | 121.4581
9 | 1.3948 | 0.01134 | -0.0969 | 122.9982
9.5 | 1.4409 | 0.01198 | -0.0956 | 120.2755
10 | 1.486 | 0.01259 | -0.0942 | 118.0302
10.5 | 1.5285 | 0.01329 | -0.0924 | 115.0113
11 | 1.5678 | 0.01408 | -0.0901 | 111.3494
11.5 | 1.5991 | 0.01482 | -0.0862 | 107.9015
12 | 1.626 | 0.01572 | -0.0819 | 103.4351
12.5 | 1.6505 | 0.01693 | -0.0775 | 97.4897
13 | 1.677 | 0.01815 | -0.0738 | 92.3967
13.5 | 1.7038 | 0.01944 | -0.0704 | 87.644
14 | 1.7281 | 0.02098 | -0.067 | 82.3689
14.5 | 1.7503 | 0.02275 | -0.0637 | 76.9363
15 | 1.7713 | 0.02471 | -0.0606 | 71.6835
15.5 | 1.7902 | 0.02695 | -0.0576 | 66.4267
16 | 1.8041 | 0.02973 | -0.0546 | 60.6828
16.5 | 1.8179 | 0.0327 | -0.0521 | 55.5933
17 | 1.8259 | 0.0364 | -0.0498 | 50.1621
17.5 | 1.8363 | 0.04018 | -0.0482 | 45.7018
18 | 1.8387 | 0.04508 | -0.0469 | 40.7875
18.5 | 1.8376 | 0.05074 | -0.0463 | 36.216
19 | 1.8336 | 0.05717 | -0.0464 | 32.0728
19.5 | 1.8219 | 0.0651 | -0.0475 | 27.9862
20 | 1.8036 | 0.07453 | -0.0498 | 24.1997

## 83. Re 6M Mach 0.10 (1)
BIGFOIL.COM POLAR EXPORT
NACA63-511 a=0.8
NACA63-511 a=0.8 |  |  |  | Cl Max: | 1.312 | at alpha= | 9.5 | deg
JavaFoil+Calcfoil stall+Eppler ext transition |  |  |  | L/D Max: | 146.484 | at alpha= | 3.5 | deg
Re: | 6000000 |  |  | Cd Min: | 0.00516 | at alpha= | -1 | deg
Mach: | 0.1 |  |  | Cl=0 at alpha= | -3.8814 | deg
|  |  |  | @ Cl=0.1, Cd= | 0.006255
|  |  |  | @ Cl=0.4, Cd= | 0.005198
|  |  |  | @ Cl=0.6, Cd= | 0.005416
alpha (deg) | Cl | Cd | Cm | Cl/Cd
-14.5 | -0.483 | 0.10209 | -0.039 | -4.733
-14 | -0.497 | 0.09604 | -0.039 | -5.179
-13.5 | -0.509 | 0.09185 | -0.039 | -5.542
-13 | -0.518 | 0.08625 | -0.04 | -6.005
-12.5 | -0.523 | 0.08024 | -0.041 | -6.522
-12 | -0.521 | 0.07442 | -0.042 | -7.007
-11.5 | -0.515 | 0.06961 | -0.043 | -7.399
-11 | -0.506 | 0.06362 | -0.047 | -7.962
-10.5 | -0.495 | 0.05715 | -0.051 | -8.667
-10 | -0.539 | 0.01748 | -0.077 | -30.819
-9.5 | -0.555 | 0.00854 | -0.085 | -64.923
-9 | -0.522 | 0.00819 | -0.085 | -63.668
-8.5 | -0.484 | 0.00792 | -0.086 | -61.155
-8 | -0.443 | 0.00766 | -0.086 | -57.759
-7.5 | -0.396 | 0.00736 | -0.087 | -53.824
-7 | -0.347 | 0.00722 | -0.087 | -48.076
-6.5 | -0.295 | 0.00705 | -0.088 | -41.899
-6 | -0.242 | 0.00684 | -0.088 | -35.315
-5.5 | -0.186 | 0.00674 | -0.089 | -27.638
-5 | -0.13 | 0.00659 | -0.089 | -19.693
-4.5 | -0.072 | 0.00648 | -0.09 | -11.145
-4 | -0.014 | 0.00639 | -0.09 | -2.168
-3.5 | 0.045 | 0.00631 | -0.091 | 7.154
-3 | 0.105 | 0.00625 | -0.091 | 16.719
-2.5 | 0.164 | 0.0062 | -0.091 | 26.501
-2 | 0.224 | 0.00532 | -0.092 | 42.064
-1.5 | 0.284 | 0.00518 | -0.092 | 54.801
-1 | 0.344 | 0.00516 | -0.093 | 66.655
-0.5 | 0.403 | 0.0052 | -0.093 | 77.641
0 | 0.463 | 0.00527 | -0.094 | 87.835
0.5 | 0.523 | 0.00533 | -0.094 | 97.976
1 | 0.582 | 0.00547 | -0.095 | 106.376
1.5 | 0.642 | 0.00529 | -0.095 | 121.299
2 | 0.698 | 0.00537 | -0.095 | 130.009
2.5 | 0.757 | 0.00548 | -0.096 | 138.113
3 | 0.815 | 0.00566 | -0.096 | 144.033
3.5 | 0.872 | 0.00595 | -0.097 | 146.484
4 | 0.928 | 0.00648 | -0.097 | 143.115
4.5 | 0.982 | 0.00706 | -0.097 | 139.162
5 | 1.035 | 0.00827 | -0.098 | 125.09
5.5 | 1.086 | 0.00867 | -0.098 | 125.244
6 | 1.132 | 0.01032 | -0.098 | 109.715
6.5 | 1.175 | 0.01082 | -0.099 | 108.584
7 | 1.213 | 0.01123 | -0.099 | 108.027
7.5 | 1.247 | 0.01177 | -0.099 | 105.961
8 | 1.275 | 0.01227 | -0.099 | 103.903
8.5 | 1.298 | 0.01296 | -0.1 | 100.187
9 | 1.31 | 0.01365 | -0.1 | 95.969
9.5 | 1.312 | 0.01443 | -0.1 | 90.915
10 | 1.305 | 0.01514 | -0.1 | 86.198
10.5 | 1.291 | 0.01597 | -0.1 | 80.808
11 | 1.267 | 0.01718 | -0.1 | 73.776
11.5 | 1.238 | 0.01802 | -0.101 | 68.711
12 | 1.201 | 0.01925 | -0.101 | 62.388
12.5 | 1.156 | 0.02133 | -0.1 | 54.175
13 | 1.105 | 0.02358 | -0.1 | 46.871
13.5 | 1.035 | 0.0296 | -0.097 | 34.968
14 | 0.94 | 0.04655 | -0.09 | 20.191
14.5 | 0.811 | 0.09843 | -0.061 | 8.241

## 84. Re 6M Mach 0.10 (2)
BIGFOIL.COM POLAR EXPORT
NACA63-511 a=0.8
NACA63-511 a=0.8 |  |  |  | Cl Max: | 1.8213 | at alpha= | 17.5 | deg
XFOIL ncrit=9 |  |  |  | L/D Max: | 157.021 | at alpha= | 2.5 | deg
Re: | 6000000 |  |  | Cd Min: | 0.08316 | at alpha= | 20 | deg
Mach: | 0.1 |  |  | Cl=0 at alpha= | -3.8776 | deg
|  |  |  | @ Cl=0.1, Cd= | 0.0052951
|  |  |  | @ Cl=0.4, Cd= | 0.0042132
|  |  |  | @ Cl=0.6, Cd= | 0.0041848
alpha (deg) | Cl | Cd | Cm | Cl/Cd
-18 | -1.2435 | 0.04708 | -0.0849 | -26.4125
-17.5 | -1.2851 | 0.03526 | -0.0939 | -36.4464
-17 | -1.2993 | 0.02871 | -0.0973 | -45.256
-16.5 | -1.3175 | 0.02438 | -0.0965 | -54.0402
-16 | -1.2984 | 0.02202 | -0.0946 | -58.9646
-15.5 | -1.2665 | 0.02 | -0.0935 | -63.325
-15 | -1.2295 | 0.018 | -0.0927 | -68.3056
-14.5 | -1.1848 | 0.01661 | -0.0922 | -71.3305
-14 | -1.1358 | 0.01554 | -0.0919 | -73.0888
-13.5 | -1.0851 | 0.01461 | -0.0918 | -74.271
-13 | -1.0329 | 0.01383 | -0.0917 | -74.6855
-12.5 | -0.9816 | 0.01267 | -0.0916 | -77.4743
-12 | -0.9283 | 0.01176 | -0.0917 | -78.9371
-11.5 | -0.8737 | 0.01109 | -0.0918 | -78.7827
-11 | -0.8183 | 0.01051 | -0.092 | -77.8592
-10.5 | -0.7623 | 0.00996 | -0.0922 | -76.5361
-10 | -0.7059 | 0.0095 | -0.0924 | -74.3053
-9.5 | -0.6492 | 0.00909 | -0.0927 | -71.4191
-9 | -0.5921 | 0.00866 | -0.0931 | -68.3718
-8.5 | -0.5359 | 0.00795 | -0.0934 | -67.4088
-8 | -0.4784 | 0.00754 | -0.0938 | -63.4483
-7.5 | -0.4208 | 0.0072 | -0.0942 | -58.4444
-7 | -0.3631 | 0.00687 | -0.0946 | -52.853
-6.5 | -0.3053 | 0.00659 | -0.095 | -46.3278
-6 | -0.2472 | 0.00637 | -0.0955 | -38.8069
-5.5 | -0.1892 | 0.00606 | -0.096 | -31.2211
-5 | -0.131 | 0.00585 | -0.0965 | -22.3932
-4.5 | -0.0726 | 0.0057 | -0.097 | -12.7368
-4 | -0.0143 | 0.00555 | -0.0975 | -2.5766
-3.5 | 0.0441 | 0.00541 | -0.098 | 8.1516
-3 | 0.1025 | 0.00529 | -0.0986 | 19.3762
-2.5 | 0.1609 | 0.00519 | -0.0991 | 31.0019
-2 | 0.2193 | 0.00507 | -0.0997 | 43.2544
-1.5 | 0.2776 | 0.00485 | -0.1003 | 57.2371
-1 | 0.3358 | 0.00454 | -0.101 | 73.9648
-0.5 | 0.3939 | 0.00423 | -0.1018 | 93.1206
0 | 0.4519 | 0.00407 | -0.1024 | 111.0319
0.5 | 0.5099 | 0.00405 | -0.103 | 125.9012
1 | 0.5676 | 0.0041 | -0.1035 | 138.439
1.5 | 0.6249 | 0.00425 | -0.1038 | 147.0353
2 | 0.6817 | 0.00444 | -0.1042 | 153.536
2.5 | 0.738 | 0.0047 | -0.1044 | 157.0213
3.5 | 0.8422 | 0.00617 | -0.1037 | 136.4992
4 | 0.8936 | 0.00692 | -0.1033 | 129.1329
4.5 | 0.9458 | 0.00753 | -0.1029 | 125.6042
5 | 0.9973 | 0.00816 | -0.1023 | 122.2181
5.5 | 1.0499 | 0.00863 | -0.1019 | 121.657
6 | 1.1028 | 0.00903 | -0.1016 | 122.1262
6.5 | 1.1551 | 0.00945 | -0.1011 | 122.2328
7 | 1.2071 | 0.00984 | -0.1006 | 122.6728
7.5 | 1.2581 | 0.01029 | -0.1 | 122.2643
8 | 1.3084 | 0.01074 | -0.0992 | 121.825
8.5 | 1.3572 | 0.01121 | -0.0982 | 121.0705
9 | 1.4025 | 0.01147 | -0.0965 | 122.2755
9.5 | 1.4483 | 0.01215 | -0.095 | 119.2016
10 | 1.4936 | 0.01276 | -0.0934 | 117.0533
10.5 | 1.5347 | 0.01355 | -0.0912 | 113.262
11 | 1.5728 | 0.0143 | -0.0884 | 109.986
11.5 | 1.5995 | 0.01516 | -0.0835 | 105.5079
12 | 1.6269 | 0.01617 | -0.0793 | 100.6122
12.5 | 1.6517 | 0.01748 | -0.0749 | 94.4908
13 | 1.6794 | 0.01874 | -0.0713 | 89.6158
13.5 | 1.7054 | 0.02019 | -0.0678 | 84.4676
14 | 1.7283 | 0.02193 | -0.0642 | 78.8098
14.5 | 1.7496 | 0.0239 | -0.0608 | 73.205
15 | 1.7692 | 0.02612 | -0.0576 | 67.7335
15.5 | 1.7864 | 0.02867 | -0.0546 | 62.309
16 | 1.7982 | 0.03183 | -0.0516 | 56.4939
16.5 | 1.8099 | 0.03524 | -0.0492 | 51.3593
17 | 1.8144 | 0.03962 | -0.0471 | 45.7951
17.5 | 1.8213 | 0.0441 | -0.0458 | 41.2993
18 | 1.8141 | 0.05055 | -0.0449 | 35.8872
18.5 | 1.8032 | 0.05797 | -0.0451 | 31.1057
19 | 1.7984 | 0.06515 | -0.0462 | 27.604
19.5 | 1.7913 | 0.07307 | -0.0481 | 24.5148
20 | 1.7732 | 0.08316 | -0.0513 | 21.3228

## 85. Re 6M Mach 0.25 (1)
BIGFOIL.COM POLAR EXPORT
NACA63-511 a=0.8
NACA63-511 a=0.8 |  |  |  | Cl Max: | 1.293 | at alpha= | 8.5 | deg
JavaFoil+Calcfoil stall+Eppler ext transition |  |  |  | L/D Max: | 148.174 | at alpha= | 4.5 | deg
Re: | 6000000 |  |  | Cd Min: | 0.00521 | at alpha= | -1.5 | deg
Mach: | 0.25 |  |  | Cl=0 at alpha= | -3.8833 | deg
|  |  |  | @ Cl=0.1, Cd= | 0.0063092
|  |  |  | @ Cl=0.4, Cd= | 0.0052403
|  |  |  | @ Cl=0.6, Cd= | 0.09923
alpha (deg) | Cl | Cd | Cm | Cl/Cd
-13.5 | -0.328 | 0.09801 | -0.039 | -3.348
-13 | -0.368 | 0.09146 | -0.039 | -4.028
-12.5 | -0.403 | 0.08506 | -0.04 | -4.734
-12 | -0.424 | 0.08081 | -0.04 | -5.244
-11.5 | -0.438 | 0.07562 | -0.041 | -5.795
-11 | -0.446 | 0.07039 | -0.041 | -6.337
-10.5 | -0.447 | 0.06419 | -0.043 | -6.971
-10 | -0.443 | 0.05962 | -0.045 | -7.424
-9.5 | -0.431 | 0.05538 | -0.048 | -7.787
-9 | -0.417 | 0.04802 | -0.055 | -8.693
-8.5 | -0.479 | 0.00828 | -0.088 | -57.867
-8 | -0.442 | 0.0079 | -0.089 | -55.993
-7.5 | -0.399 | 0.00761 | -0.089 | -52.401
-7 | -0.351 | 0.00741 | -0.09 | -47.373
-6.5 | -0.3 | 0.0072 | -0.09 | -41.64
-6 | -0.246 | 0.00701 | -0.091 | -35.119
-5.5 | -0.19 | 0.00685 | -0.091 | -27.794
-5 | -0.133 | 0.00666 | -0.092 | -19.938
-4.5 | -0.074 | 0.00657 | -0.092 | -11.275
-4 | -0.014 | 0.00646 | -0.093 | -2.202
-3.5 | 0.046 | 0.00638 | -0.093 | 7.263
-3 | 0.107 | 0.0063 | -0.094 | 17.033
-2.5 | 0.169 | 0.00624 | -0.094 | 27.042
-2 | 0.23 | 0.00616 | -0.094 | 37.353
-1.5 | 0.292 | 0.00521 | -0.095 | 55.948
-1 | 0.353 | 0.00521 | -0.095 | 67.873
-0.5 | 0.415 | 0.00525 | -0.096 | 78.884
0 | 0.476 | 0.00531 | -0.096 | 89.616
0.5 | 0.537 | 0.00539 | -0.097 | 99.687
1 | 0.598 | 0.00553 | -0.097 | 108.123
1.5 | 0.659 | 0.00531 | -0.098 | 123.946
2 | 0.717 | 0.00544 | -0.098 | 131.793
2.5 | 0.778 | 0.00557 | -0.098 | 139.648
3 | 0.837 | 0.00576 | -0.099 | 145.228
3.5 | 0.895 | 0.00607 | -0.099 | 147.479
4 | 0.952 | 0.00663 | -0.1 | 143.535
4.5 | 1.008 | 0.0068 | -0.1 | 148.174
5 | 1.06 | 0.00989 | -0.1 | 107.239
5.5 | 1.111 | 0.01029 | -0.101 | 107.942
6 | 1.156 | 0.01074 | -0.101 | 107.627
6.5 | 1.196 | 0.01128 | -0.101 | 106.097
7 | 1.231 | 0.0118 | -0.102 | 104.309
7.5 | 1.26 | 0.01234 | -0.102 | 102.093
8 | 1.281 | 0.01303 | -0.102 | 98.291
8.5 | 1.293 | 0.01384 | -0.102 | 93.42
9 | 1.289 | 0.01463 | -0.102 | 88.116
9.5 | 1.27 | 0.01557 | -0.103 | 81.562
10 | 1.237 | 0.01648 | -0.103 | 75.096
10.5 | 1.19 | 0.0178 | -0.103 | 66.82
11 | 1.129 | 0.01906 | -0.103 | 59.222
11.5 | 1.051 | 0.02123 | -0.102 | 49.52
12 | 0.952 | 0.0258 | -0.1 | 36.897
12.5 | 0.742 | 0.08014 | -0.065 | 9.255
13 | 0.65 | 0.09391 | -0.052 | 6.922
13.5 | 0.562 | 0.09923 | -0.052 | 5.668

## 86. Re 6M Mach 0.25 (2)
BIGFOIL.COM POLAR EXPORT
NACA63-511 a=0.8
NACA63-511 a=0.8 |  |  |  | Cl Max: | 1.7242 | at alpha= | 15 | deg
XFOIL ncrit=9 |  |  |  | L/D Max: | 160.844 | at alpha= | 2.5 | deg
Re: | 6000000 |  |  | Cd Min: | 0.20359 | at alpha= | -18 | deg
Mach: | 0.25 |  |  | Cl=0 at alpha= | -3.8674 | deg
|  |  |  | @ Cl=0.1, Cd= | 0.0053694
|  |  |  | @ Cl=0.4, Cd= | 0.0043078
|  |  |  | @ Cl=0.6, Cd= | 0.004165
alpha (deg) | Cl | Cd | Cm | Cl/Cd
-18 | -0.5445 | 0.20359 | 0.0022 | -2.6745
-16 | -0.5078 | 0.16796 | -0.0125 | -3.0233
-15.5 | -0.4829 | 0.15768 | -0.0216 | -3.0625
-14.5 | -0.9216 | 0.04968 | -0.0941 | -18.5507
-14 | -0.9709 | 0.03706 | -0.1039 | -26.1981
-13 | -1.0432 | 0.02305 | -0.1049 | -45.2581
-12.5 | -1.0212 | 0.01837 | -0.1037 | -55.5906
-12 | -0.9711 | 0.0164 | -0.1026 | -59.2134
-11.5 | -0.9176 | 0.0147 | -0.1017 | -62.4218
-11 | -0.8629 | 0.01298 | -0.1009 | -66.4792
-10.5 | -0.8037 | 0.01198 | -0.1003 | -67.0868
-10 | -0.7436 | 0.01119 | -0.0997 | -66.4522
-9.5 | -0.6836 | 0.01037 | -0.0993 | -65.9209
-9 | -0.623 | 0.00968 | -0.099 | -64.3595
-8.5 | -0.5617 | 0.0093 | -0.0988 | -60.3978
-8 | -0.5027 | 0.00816 | -0.0988 | -61.6054
-7.5 | -0.4417 | 0.0077 | -0.0987 | -57.3636
-7 | -0.3809 | 0.00728 | -0.0988 | -52.3214
-6.5 | -0.3201 | 0.00688 | -0.099 | -46.5262
-6 | -0.2592 | 0.00656 | -0.0992 | -39.5122
-5.5 | -0.1983 | 0.00632 | -0.0994 | -31.3766
-5 | -0.1376 | 0.00597 | -0.0998 | -23.0486
-4.5 | -0.0768 | 0.00578 | -0.1002 | -13.2872
-4 | -0.0161 | 0.00564 | -0.1006 | -2.8546
-3.5 | 0.0446 | 0.00547 | -0.101 | 8.1536
-3 | 0.1052 | 0.00536 | -0.1015 | 19.6269
-2.5 | 0.1656 | 0.00526 | -0.102 | 31.4829
-1 | 0.3465 | 0.00461 | -0.104 | 75.1627
-0.5 | 0.4067 | 0.00427 | -0.1048 | 95.2459
0 | 0.4666 | 0.00411 | -0.1054 | 113.528
0.5 | 0.5264 | 0.0041 | -0.106 | 128.3902
1 | 0.5862 | 0.00413 | -0.1065 | 141.937
1.5 | 0.6454 | 0.00428 | -0.1068 | 150.7944
2 | 0.7041 | 0.00449 | -0.1071 | 156.8151
2.5 | 0.7624 | 0.00474 | -0.1073 | 160.8439
3 | 0.8156 | 0.00556 | -0.1068 | 146.6906
3.5 | 0.8691 | 0.00631 | -0.1063 | 137.7338
4 | 0.9214 | 0.00713 | -0.1055 | 129.2286
4.5 | 0.975 | 0.00778 | -0.1048 | 125.3213
5 | 1.0279 | 0.00845 | -0.104 | 121.645
5.5 | 1.0827 | 0.00889 | -0.1034 | 121.7885
6 | 1.1374 | 0.00931 | -0.1027 | 122.1697
6.5 | 1.1915 | 0.00976 | -0.1018 | 122.0799
7 | 1.2444 | 0.01027 | -0.1007 | 121.1685
7.5 | 1.2973 | 0.01073 | -0.0995 | 120.904
8 | 1.3477 | 0.01132 | -0.0979 | 119.0548
8.5 | 1.3979 | 0.01183 | -0.0962 | 118.1657
9 | 1.4418 | 0.01227 | -0.0932 | 117.5061
9.5 | 1.4866 | 0.01303 | -0.0906 | 114.0906
10 | 1.5222 | 0.01389 | -0.0861 | 109.5896
10.5 | 1.5513 | 0.01486 | -0.0808 | 104.3943
11 | 1.5792 | 0.01613 | -0.0757 | 97.9045
11.5 | 1.6064 | 0.0176 | -0.0708 | 91.2727
12 | 1.6343 | 0.0192 | -0.0664 | 85.1198
12.5 | 1.6586 | 0.02114 | -0.0619 | 78.4579
13 | 1.6794 | 0.02348 | -0.0574 | 71.5247
13.5 | 1.699 | 0.02609 | -0.0533 | 65.1207
14 | 1.7107 | 0.02953 | -0.0492 | 57.9309
14.5 | 1.7189 | 0.03355 | -0.0456 | 51.234
15 | 1.7242 | 0.03819 | -0.0428 | 45.1479
15.5 | 1.7213 | 0.04414 | -0.0407 | 38.9964
16 | 1.709 | 0.05168 | -0.0398 | 33.0689
16.5 | 1.6919 | 0.06054 | -0.0405 | 27.9468
17 | 1.6631 | 0.07183 | -0.0432 | 23.1533
17.5 | 1.6348 | 0.08417 | -0.0478 | 19.4226
18 | 1.5906 | 0.10014 | -0.0554 | 15.8838
18.5 | 1.5495 | 0.11691 | -0.0648 | 13.2538
19 | 1.5052 | 0.13544 | -0.0763 | 11.1134
19.5 | 1.461 | 0.15486 | -0.0892 | 9.4343
20 | 1.4124 | 0.176 | -0.1037 | 8.025

## 87. Re 6M Mach 0.50 (1)
BIGFOIL.COM POLAR EXPORT
NACA63-511 a=0.8
NACA63-511 a=0.8 |  |  |  | Cl Max: | 1.299 | at alpha= | 20 | deg
JavaFoil+Calcfoil stall+Eppler ext transition |  |  |  | L/D Max: | 157.504 | at alpha= | 3 | deg
Re: | 6000000 |  |  | Cd Min: | 0.00539 | at alpha= | 0.5 | deg
Mach: | 0.5 |  |  | Cl=0 at alpha= | -3.8806 | deg
|  |  |  | @ Cl=0.1, Cd= | 0.0065761
|  |  |  | @ Cl=0.4, Cd= | 0.0054366
|  |  |  | @ Cl=0.6, Cd= | 0.00539
alpha (deg) | Cl | Cd | Cm | Cl/Cd
-20 | -0.885 | 0.15548 | -0.052 | -5.694
-19.5 | -0.857 | 0.14976 | -0.051 | -5.725
-19 | -0.828 | 0.1447 | -0.05 | -5.725
-18.5 | -0.8 | 0.14124 | -0.049 | -5.667
-18 | -0.773 | 0.13527 | -0.049 | -5.717
-17.5 | -0.746 | 0.13406 | -0.05 | -5.568
-17 | -0.72 | 0.12868 | -0.05 | -5.595
-16.5 | -0.692 | 0.12304 | -0.05 | -5.624
-16 | -0.663 | 0.11748 | -0.048 | -5.647
-15.5 | -0.637 | 0.10669 | -0.049 | -5.971
-15 | -0.61 | 0.10095 | -0.049 | -6.04
-14.5 | -0.583 | 0.09438 | -0.05 | -6.173
-14 | -0.555 | 0.10192 | -0.049 | -5.442
-13.5 | -0.527 | 0.09371 | -0.049 | -5.627
-13 | -0.5 | 0.08568 | -0.05 | -5.84
-12.5 | -0.474 | 0.07881 | -0.052 | -6.013
-12 | -0.447 | 0.07253 | -0.054 | -6.169
-11.5 | -0.421 | 0.06667 | -0.056 | -6.321
-11 | -0.39 | 0.07905 | -0.046 | -4.928
-10.5 | -0.362 | 0.06934 | -0.048 | -5.227
-10 | -0.336 | 0.06316 | -0.05 | -5.314
-9.5 | -0.309 | 0.05772 | -0.052 | -5.35
-9 | -0.284 | 0.04994 | -0.06 | -5.695
-8.5 | -0.253 | 0.05667 | -0.046 | -4.457
-8 | -0.225 | 0.05411 | -0.045 | -4.158
-7.5 | -0.198 | 0.04825 | -0.048 | -4.105
-7 | -0.171 | 0.04355 | -0.054 | -3.936
-6.5 | -0.226 | 0.03983 | -0.058 | -5.678
-6 | -0.25 | 0.00765 | -0.101 | -32.703
-5.5 | -0.202 | 0.00744 | -0.102 | -27.094
-5 | -0.144 | 0.00716 | -0.102 | -20.072
-4.5 | -0.081 | 0.00695 | -0.103 | -11.683
-4 | -0.016 | 0.00677 | -0.104 | -2.321
-3.5 | 0.051 | 0.00664 | -0.104 | 7.744
-3 | 0.12 | 0.00655 | -0.105 | 18.263
-2.5 | 0.188 | 0.00648 | -0.105 | 29.025
-2 | 0.257 | 0.00641 | -0.106 | 40.096
-1.5 | 0.326 | 0.00547 | -0.106 | 59.539
-1 | 0.395 | 0.00543 | -0.107 | 72.735
-0.5 | 0.463 | 0.00552 | -0.107 | 83.976
0 | 0.532 | 0.00561 | -0.108 | 94.913
0.5 | 0.6 | 0.00539 | -0.108 | 111.321
1 | 0.668 | 0.00548 | -0.109 | 122.008
1.5 | 0.736 | 0.00563 | -0.109 | 130.84
2 | 0.801 | 0.00578 | -0.11 | 138.485
2.5 | 0.868 | 0.00601 | -0.11 | 144.302
3 | 0.933 | 0.00593 | -0.11 | 157.504
3.5 | 0.997 | 0.00651 | -0.111 | 152.992
4 | 1.057 | 0.00811 | -0.111 | 130.426
4.5 | 1.111 | 0.01074 | -0.111 | 103.473
5 | 1.163 | 0.0115 | -0.112 | 101.142
5.5 | 1.207 | 0.01225 | -0.112 | 98.544
6 | 1.233 | 0.01307 | -0.112 | 94.374
6.5 | 1.235 | 0.01397 | -0.112 | 88.424
7 | 1.182 | 0.01533 | -0.112 | 77.118
7.5 | 0.745 | 0.01679 | -0.113 | 44.386
8 | 0.642 | 0.05332 | -0.063 | 12.047
8.5 | 0.806 | 0.01877 | -0.113 | 42.93
9 | 0.691 | 0.06195 | -0.055 | 11.147
9.5 | 0.866 | 0.02052 | -0.113 | 42.19
10 | 0.892 | 0.02286 | -0.113 | 39.03
10.5 | 0.775 | 0.07086 | -0.066 | 10.931
11 | 0.954 | 0.02378 | -0.114 | 40.101
11.5 | 0.973 | 0.02733 | -0.113 | 35.619
12 | 0.852 | 0.08331 | -0.066 | 10.222
12.5 | 0.879 | 0.09091 | -0.068 | 9.665
13 | 0.899 | 0.09132 | -0.062 | 9.844
13.5 | 0.925 | 0.09965 | -0.063 | 9.279
14 | 0.956 | 0.10457 | -0.07 | 9.143
14.5 | 0.978 | 0.11041 | -0.067 | 8.86
15 | 1.003 | 0.11125 | -0.066 | 9.015
15.5 | 1.035 | 0.11523 | -0.073 | 8.979
16 | 1.068 | 0.11916 | -0.078 | 8.966
16.5 | 1.081 | 0.12188 | -0.07 | 8.87
17 | 1.111 | 0.12647 | -0.074 | 8.781
17.5 | 1.146 | 0.12973 | -0.08 | 8.831
18 | 1.182 | 0.13049 | -0.085 | 9.055
18.5 | 1.185 | 0.13939 | -0.074 | 8.498
19 | 1.218 | 0.14163 | -0.08 | 8.603
19.5 | 1.272 | 0.13023 | -0.09 | 9.764
20 | 1.299 | 0.13584 | -0.091 | 9.566

## 88. Re 6M Mach 0.50 (2)
BIGFOIL.COM POLAR EXPORT
NACA63-511 a=0.8
NACA63-511 a=0.8 |  |  |  | Cl Max: | 1.4318 | at alpha= | 8 | deg
XFOIL ncrit=9 |  |  |  | L/D Max: | 175.1 | at alpha= | 2.5 | deg
Re: | 6000000 |  |  | Cd Min: | 0.12384 | at alpha= | 13 | deg
Mach: | 0.5 |  |  | Cl=0 at alpha= | -99 | deg
|  |  |  | @ Cl=0.1, Cd= | 0.00428
|  |  |  | @ Cl=0.4, Cd= | 0.00428
|  |  |  | @ Cl=0.6, Cd= | 0.0043048
alpha (deg) | Cl | Cd | Cm | Cl/Cd
0 | 0.5321 | 0.00428 | -0.1186 | 124.3224
1 | 0.6691 | 0.00433 | -0.1196 | 154.5266
1.5 | 0.7375 | 0.00447 | -0.12 | 164.9888
2 | 0.8048 | 0.00471 | -0.12 | 170.8705
2.5 | 0.872 | 0.00498 | -0.1199 | 175.1004
3 | 0.9301 | 0.00594 | -0.1184 | 156.5825
3.5 | 0.9864 | 0.00697 | -0.1163 | 141.5208
4 | 1.041 | 0.00803 | -0.1138 | 129.6389
4.5 | 1.0964 | 0.00895 | -0.111 | 122.5028
5 | 1.1551 | 0.00961 | -0.1084 | 120.1977
5.5 | 1.2145 | 0.01019 | -0.1056 | 119.1855
6 | 1.2718 | 0.01082 | -0.102 | 117.5416
6.5 | 1.3182 | 0.01156 | -0.0964 | 114.0311
7 | 1.3606 | 0.0124 | -0.0899 | 109.7258
7.5 | 1.4011 | 0.01357 | -0.0833 | 103.2498
8 | 1.4318 | 0.01543 | -0.0756 | 92.7933
9 | 1.4191 | 0.0239 | -0.0557 | 59.3766
9.5 | 1.3984 | 0.03095 | -0.0482 | 45.1826
10 | 1.372 | 0.03949 | -0.0435 | 34.743
10.5 | 1.3397 | 0.04959 | -0.0422 | 27.0155
11 | 1.3049 | 0.06133 | -0.0445 | 21.2767
11.5 | 1.2689 | 0.07484 | -0.05 | 16.9548
12 | 1.2338 | 0.09007 | -0.0585 | 13.6982
12.5 | 1.2023 | 0.10664 | -0.0691 | 11.2744
13 | 1.1774 | 0.12384 | -0.0807 | 9.5074

## 89. Re 7M Mach 0.00 (1)
BIGFOIL.COM POLAR EXPORT
NACA63-511 a=0.8
NACA63-511 a=0.8 |  |  |  | Cl Max: | 1.317 | at alpha= | 9.5 | deg
JavaFoil+Calcfoil stall+Eppler ext transition |  |  |  | L/D Max: | 142.923 | at alpha= | 3 | deg
Re: | 7000000 |  |  | Cd Min: | 0.00516 | at alpha= | -1 | deg
Mach: | 0 |  |  | Cl=0 at alpha= | -3.8814 | deg
|  |  |  | @ Cl=0.1, Cd= | 0.0061634
|  |  |  | @ Cl=0.4, Cd= | 0.0051797
|  |  |  | @ Cl=0.6, Cd= | 0.0054834
alpha (deg) | Cl | Cd | Cm | Cl/Cd
-15 | -0.497 | 0.10633 | -0.039 | -4.674
-14.5 | -0.51 | 0.10002 | -0.039 | -5.098
-14 | -0.521 | 0.09435 | -0.039 | -5.52
-13.5 | -0.529 | 0.08969 | -0.04 | -5.901
-13 | -0.536 | 0.08218 | -0.042 | -6.521
-12.5 | -0.538 | 0.07839 | -0.042 | -6.859
-12 | -0.534 | 0.07203 | -0.045 | -7.414
-11.5 | -0.527 | 0.06577 | -0.048 | -8.015
-11 | -0.519 | 0.05776 | -0.053 | -8.992
-10.5 | -0.556 | 0.02183 | -0.074 | -25.477
-10 | -0.587 | 0.00869 | -0.084 | -67.5
-9.5 | -0.557 | 0.00828 | -0.085 | -67.25
-9 | -0.523 | 0.00798 | -0.085 | -65.529
-8.5 | -0.485 | 0.00774 | -0.085 | -62.571
-8 | -0.442 | 0.00748 | -0.086 | -59.164
-7.5 | -0.396 | 0.00723 | -0.086 | -54.732
-7 | -0.346 | 0.00708 | -0.087 | -48.86
-6.5 | -0.294 | 0.00693 | -0.087 | -42.486
-6 | -0.241 | 0.00674 | -0.088 | -35.711
-5.5 | -0.186 | 0.00662 | -0.088 | -28.037
-5 | -0.129 | 0.00649 | -0.089 | -19.926
-4.5 | -0.072 | 0.00638 | -0.089 | -11.273
-4 | -0.014 | 0.00628 | -0.09 | -2.197
-3.5 | 0.045 | 0.00621 | -0.09 | 7.232
-3 | 0.104 | 0.00616 | -0.091 | 16.875
-2.5 | 0.163 | 0.00609 | -0.091 | 26.833
-2 | 0.223 | 0.00538 | -0.091 | 41.403
-1.5 | 0.282 | 0.0052 | -0.092 | 54.258
-1 | 0.342 | 0.00516 | -0.092 | 66.31
-0.5 | 0.401 | 0.00518 | -0.093 | 77.508
0 | 0.461 | 0.00523 | -0.093 | 88.178
0.5 | 0.52 | 0.00531 | -0.094 | 97.874
1 | 0.579 | 0.00543 | -0.094 | 106.618
1.5 | 0.638 | 0.00558 | -0.095 | 114.49
2 | 0.695 | 0.00532 | -0.095 | 130.621
2.5 | 0.753 | 0.00549 | -0.095 | 137.313
3 | 0.811 | 0.00567 | -0.096 | 142.923
3.5 | 0.867 | 0.00615 | -0.096 | 140.976
4 | 0.923 | 0.00651 | -0.097 | 141.816
4.5 | 0.978 | 0.00713 | -0.097 | 137.017
5 | 1.03 | 0.00804 | -0.097 | 128.127
5.5 | 1.081 | 0.00839 | -0.098 | 128.868
6 | 1.128 | 0.01002 | -0.098 | 112.535
6.5 | 1.171 | 0.01048 | -0.098 | 111.702
7 | 1.21 | 0.01088 | -0.099 | 111.28
7.5 | 1.245 | 0.01136 | -0.099 | 109.567
8 | 1.274 | 0.01184 | -0.099 | 107.643
8.5 | 1.299 | 0.01245 | -0.099 | 104.287
9 | 1.313 | 0.01306 | -0.1 | 100.534
9.5 | 1.317 | 0.01384 | -0.1 | 95.129
10 | 1.314 | 0.01451 | -0.1 | 90.595
10.5 | 1.303 | 0.01528 | -0.1 | 85.3
11 | 1.285 | 0.01633 | -0.1 | 78.691
11.5 | 1.26 | 0.01716 | -0.1 | 73.437
12 | 1.229 | 0.01817 | -0.1 | 67.634
12.5 | 1.191 | 0.01998 | -0.1 | 59.585
13 | 1.151 | 0.02092 | -0.1 | 55.012
13.5 | 1.105 | 0.02266 | -0.1 | 48.779
14 | 1.056 | 0.02502 | -0.1 | 42.197
14.5 | 0.936 | 0.05137 | -0.089 | 18.214

## 90. Re 7M Mach 0.00 (2)
BIGFOIL.COM POLAR EXPORT
NACA63-511 a=0.8
NACA63-511 a=0.8 |  |  |  | Cl Max: | 1.8526 | at alpha= | 19 | deg
XFOIL ncrit=9 |  |  |  | L/D Max: | 153.673 | at alpha= | 2 | deg
Re: | 7000000 |  |  | Cd Min: | 0.06867 | at alpha= | 20 | deg
Mach: | 0 |  |  | Cl=0 at alpha= | -3.8776 | deg
|  |  |  | @ Cl=0.1, Cd= | 0.0051833
|  |  |  | @ Cl=0.4, Cd= | 0.0042227
|  |  |  | @ Cl=0.6, Cd= | 0.0041578
alpha (deg) | Cl | Cd | Cm | Cl/Cd
-19.5 | -1.2399 | 0.06597 | -0.0687 | -18.7949
-19 | -1.3285 | 0.04511 | -0.0844 | -29.4502
-18.5 | -1.3552 | 0.03557 | -0.0912 | -38.0995
-18 | -1.3702 | 0.02896 | -0.0946 | -47.3135
-17.5 | -1.3773 | 0.0243 | -0.0959 | -56.679
-17 | -1.3787 | 0.02201 | -0.0919 | -62.6397
-16.5 | -1.3486 | 0.02024 | -0.0907 | -66.6304
-16 | -1.3121 | 0.01862 | -0.0899 | -70.4672
-15.5 | -1.2723 | 0.01703 | -0.0894 | -74.7093
-15 | -1.2277 | 0.01578 | -0.0891 | -77.801
-14.5 | -1.1796 | 0.01478 | -0.0891 | -79.8106
-14 | -1.1294 | 0.01397 | -0.0891 | -80.8447
-13.5 | -1.0782 | 0.01325 | -0.0892 | -81.3736
-13 | -1.0258 | 0.01257 | -0.0894 | -81.607
-12.5 | -0.9741 | 0.01161 | -0.0895 | -83.9018
-12 | -0.9211 | 0.01084 | -0.0898 | -84.9723
-11.5 | -0.867 | 0.01024 | -0.09 | -84.668
-11 | -0.812 | 0.00971 | -0.0904 | -83.6251
-10.5 | -0.7565 | 0.00925 | -0.0908 | -81.7838
-10 | -0.7007 | 0.00886 | -0.0911 | -79.0858
-9.5 | -0.6443 | 0.00848 | -0.0916 | -75.9788
-9 | -0.5878 | 0.00817 | -0.092 | -71.9461
-8.5 | -0.5318 | 0.00755 | -0.0924 | -70.4371
-8 | -0.475 | 0.00716 | -0.0929 | -66.3408
-7.5 | -0.4179 | 0.00685 | -0.0933 | -61.0073
-7 | -0.3607 | 0.00657 | -0.0938 | -54.9011
-6.5 | -0.3032 | 0.00633 | -0.0943 | -47.8989
-6 | -0.2456 | 0.00613 | -0.0948 | -40.0653
-5.5 | -0.1879 | 0.00591 | -0.0953 | -31.7936
-5 | -0.1301 | 0.00569 | -0.0959 | -22.8647
-4.5 | -0.0722 | 0.00554 | -0.0964 | -13.0325
-4 | -0.0142 | 0.00543 | -0.0969 | -2.6151
-3.5 | 0.0438 | 0.00528 | -0.0975 | 8.2955
-3 | 0.1019 | 0.00518 | -0.098 | 19.6718
-2.5 | 0.16 | 0.00509 | -0.0986 | 31.4342
-2 | 0.218 | 0.00498 | -0.0992 | 43.7751
-1.5 | 0.276 | 0.00479 | -0.0998 | 57.62
-1 | 0.334 | 0.00452 | -0.1005 | 73.8938
-0.5 | 0.3917 | 0.00425 | -0.1012 | 92.1647
0 | 0.4494 | 0.00406 | -0.1019 | 110.6897
0.5 | 0.507 | 0.00401 | -0.1025 | 126.4339
1 | 0.5643 | 0.00407 | -0.1029 | 138.6486
1.5 | 0.6212 | 0.00421 | -0.1033 | 147.5534
2 | 0.6777 | 0.00441 | -0.1037 | 153.6735
2.5 | 0.7328 | 0.00478 | -0.1038 | 153.3054
3 | 0.7847 | 0.00554 | -0.1035 | 141.6426
3.5 | 0.837 | 0.00619 | -0.1033 | 135.2181
4 | 0.8889 | 0.00685 | -0.1029 | 129.7664
4.5 | 0.9413 | 0.00741 | -0.1026 | 127.031
5 | 0.9933 | 0.00797 | -0.1023 | 124.6299
5.5 | 1.0461 | 0.00838 | -0.102 | 124.8329
6 | 1.0989 | 0.00876 | -0.1017 | 125.4452
6.5 | 1.1511 | 0.00916 | -0.1014 | 125.6659
7 | 1.203 | 0.00955 | -0.101 | 125.9686
7.5 | 1.2543 | 0.00994 | -0.1006 | 126.1871
8 | 1.3044 | 0.01039 | -0.0999 | 125.5438
8.5 | 1.3539 | 0.01085 | -0.0992 | 124.7834
9 | 1.3993 | 0.01103 | -0.0976 | 126.8631
9.5 | 1.4458 | 0.01165 | -0.0965 | 124.103
10 | 1.4919 | 0.01222 | -0.0952 | 122.0867
10.5 | 1.5345 | 0.01295 | -0.0934 | 118.4942
11 | 1.5759 | 0.01364 | -0.0914 | 115.5352
11.5 | 1.6109 | 0.01443 | -0.0883 | 111.6355
12 | 1.6366 | 0.01528 | -0.0835 | 107.1073
12.5 | 1.6622 | 0.01634 | -0.0792 | 101.7258
13 | 1.6901 | 0.01741 | -0.0756 | 97.0764
13.5 | 1.717 | 0.01865 | -0.0721 | 92.0643
14 | 1.7411 | 0.02014 | -0.0686 | 86.4499
14.5 | 1.7633 | 0.02184 | -0.0651 | 80.7372
15 | 1.7849 | 0.02371 | -0.0619 | 75.2805
15.5 | 1.8039 | 0.02587 | -0.0588 | 69.7294
16 | 1.8177 | 0.02857 | -0.0556 | 63.6227
16.5 | 1.8321 | 0.03141 | -0.0529 | 58.3286
17 | 1.8399 | 0.03505 | -0.0504 | 52.4936
17.5 | 1.8504 | 0.0387 | -0.0486 | 47.814
18 | 1.8511 | 0.04367 | -0.0471 | 42.3884
18.5 | 1.8503 | 0.04918 | -0.0462 | 37.623
19 | 1.8526 | 0.05471 | -0.0462 | 33.8622
19.5 | 1.852 | 0.06092 | -0.0467 | 30.4005
20 | 1.8431 | 0.06867 | -0.0482 | 26.84

## 91. Re 7M Mach 0.10 (1)
BIGFOIL.COM POLAR EXPORT
NACA63-511 a=0.8
NACA63-511 a=0.8 |  |  |  | Cl Max: | 1.313 | at alpha= | 9.5 | deg
JavaFoil+Calcfoil stall+Eppler ext transition |  |  |  | L/D Max: | 142.774 | at alpha= | 3 | deg
Re: | 7000000 |  |  | Cd Min: | 0.00516 | at alpha= | -1 | deg
Mach: | 0.1 |  |  | Cl=0 at alpha= | -3.8814 | deg
|  |  |  | @ Cl=0.1, Cd= | 0.0061642
|  |  |  | @ Cl=0.4, Cd= | 0.005198
|  |  |  | @ Cl=0.6, Cd= | 0.005475
alpha (deg) | Cl | Cd | Cm | Cl/Cd
-15 | -0.467 | 0.10706 | -0.038 | -4.362
-14.5 | -0.483 | 0.10114 | -0.039 | -4.779
-14 | -0.498 | 0.0953 | -0.039 | -5.221
-13.5 | -0.509 | 0.0906 | -0.039 | -5.62
-13 | -0.518 | 0.08448 | -0.04 | -6.132
-12.5 | -0.524 | 0.08033 | -0.041 | -6.518
-12 | -0.521 | 0.07463 | -0.042 | -6.987
-11.5 | -0.517 | 0.06761 | -0.046 | -7.646
-11 | -0.509 | 0.06115 | -0.05 | -8.325
-10.5 | -0.503 | 0.05092 | -0.057 | -9.877
-10 | -0.555 | 0.01241 | -0.08 | -44.727
-9.5 | -0.555 | 0.00835 | -0.085 | -66.437
-9 | -0.522 | 0.00803 | -0.085 | -64.937
-8.5 | -0.484 | 0.00778 | -0.086 | -62.242
-8 | -0.443 | 0.00752 | -0.086 | -58.87
-7.5 | -0.396 | 0.00724 | -0.087 | -54.722
-7 | -0.347 | 0.00709 | -0.087 | -48.902
-6.5 | -0.295 | 0.00694 | -0.088 | -42.545
-6 | -0.242 | 0.00675 | -0.088 | -35.806
-5.5 | -0.186 | 0.00664 | -0.089 | -28.065
-5 | -0.13 | 0.00649 | -0.089 | -20.005
-4.5 | -0.072 | 0.0064 | -0.09 | -11.284
-4 | -0.014 | 0.00629 | -0.09 | -2.205
-3.5 | 0.045 | 0.00621 | -0.091 | 7.27
-3 | 0.105 | 0.00616 | -0.091 | 16.967
-2.5 | 0.164 | 0.00614 | -0.091 | 26.737
-2 | 0.224 | 0.0054 | -0.092 | 41.451
-1.5 | 0.284 | 0.0052 | -0.092 | 54.528
-1 | 0.344 | 0.00516 | -0.093 | 66.669
-0.5 | 0.403 | 0.0052 | -0.093 | 77.547
0 | 0.463 | 0.00525 | -0.094 | 88.205
0.5 | 0.523 | 0.00534 | -0.094 | 97.917
1 | 0.582 | 0.00543 | -0.095 | 107.271
1.5 | 0.642 | 0.00558 | -0.095 | 114.939
2 | 0.698 | 0.00536 | -0.095 | 130.325
2.5 | 0.757 | 0.00551 | -0.096 | 137.336
3 | 0.815 | 0.00571 | -0.096 | 142.774
3.5 | 0.872 | 0.00615 | -0.097 | 141.63
4 | 0.928 | 0.00658 | -0.097 | 140.982
4.5 | 0.982 | 0.00717 | -0.097 | 137.008
5 | 1.035 | 0.00811 | -0.098 | 127.612
5.5 | 1.086 | 0.00847 | -0.098 | 128.114
6 | 1.132 | 0.01008 | -0.098 | 112.373
6.5 | 1.175 | 0.01055 | -0.099 | 111.429
7 | 1.214 | 0.01096 | -0.099 | 110.805
7.5 | 1.248 | 0.01146 | -0.099 | 108.839
8 | 1.276 | 0.01196 | -0.1 | 106.757
8.5 | 1.299 | 0.01262 | -0.1 | 102.972
9 | 1.311 | 0.01329 | -0.1 | 98.672
9.5 | 1.313 | 0.01403 | -0.1 | 93.562
10 | 1.306 | 0.0147 | -0.1 | 88.861
10.5 | 1.292 | 0.01552 | -0.1 | 83.227
11 | 1.269 | 0.01669 | -0.101 | 76.029
11.5 | 1.239 | 0.01749 | -0.101 | 70.855
12 | 1.202 | 0.01867 | -0.101 | 64.399
12.5 | 1.157 | 0.02062 | -0.1 | 56.134
13 | 1.108 | 0.02262 | -0.1 | 48.971
13.5 | 1.047 | 0.02652 | -0.099 | 39.486
14 | 0.974 | 0.03417 | -0.096 | 28.499
14.5 | 0.816 | 0.09444 | -0.065 | 8.639

## 92. Re 7M Mach 0.10 (2)
BIGFOIL.COM POLAR EXPORT
NACA63-511 a=0.8
NACA63-511 a=0.8 |  |  |  | Cl Max: | 1.8375 | at alpha= | 18.5 | deg
XFOIL ncrit=9 |  |  |  | L/D Max: | 154.253 | at alpha= | 2 | deg
Re: | 7000000 |  |  | Cd Min: | 0.2252 | at alpha= | -20 | deg
Mach: | 0.1 |  |  | Cl=0 at alpha= | -3.8761 | deg
|  |  |  | @ Cl=0.1, Cd= | 0.0051941
|  |  |  | @ Cl=0.4, Cd= | 0.0042393
|  |  |  | @ Cl=0.6, Cd= | 0.0041547
alpha (deg) | Cl | Cd | Cm | Cl/Cd
-20 | -0.6094 | 0.2252 | 0.0176 | -2.706
-19.5 | -0.5928 | 0.2185 | 0.0133 | -2.713
-19 | -0.5759 | 0.21183 | 0.0091 | -2.7187
-18.5 | -1.2073 | 0.06074 | -0.0736 | -19.8765
-18 | -1.2785 | 0.04233 | -0.0887 | -30.2032
-17.5 | -1.3133 | 0.0321 | -0.0961 | -40.9128
-17 | -1.3194 | 0.02626 | -0.0998 | -50.2437
-16.5 | -1.3383 | 0.02299 | -0.0956 | -58.2123
-16 | -1.3137 | 0.0207 | -0.094 | -63.4638
-15.5 | -1.2766 | 0.01894 | -0.0931 | -67.4023
-15 | -1.2356 | 0.01729 | -0.0924 | -71.4633
-14.5 | -1.191 | 0.01574 | -0.0919 | -75.6671
-14 | -1.1417 | 0.01466 | -0.0917 | -77.8786
-13.5 | -1.0903 | 0.01379 | -0.0915 | -79.0645
-13 | -1.0373 | 0.01301 | -0.0915 | -79.731
-12.5 | -0.9835 | 0.0123 | -0.0915 | -79.9593
-12 | -0.9308 | 0.01126 | -0.0915 | -82.6643
-11.5 | -0.8762 | 0.01054 | -0.0917 | -83.1309
-11 | -0.8205 | 0.00995 | -0.0919 | -82.4623
-10.5 | -0.7643 | 0.00944 | -0.0921 | -80.964
-10 | -0.7078 | 0.009 | -0.0923 | -78.6444
-9.5 | -0.6507 | 0.0086 | -0.0927 | -75.6628
-9 | -0.5934 | 0.00826 | -0.093 | -71.8402
-8.5 | -0.5366 | 0.00767 | -0.0934 | -69.9609
-8 | -0.4793 | 0.00724 | -0.0937 | -66.2017
-7.5 | -0.4216 | 0.00691 | -0.0941 | -61.013
-7 | -0.3638 | 0.00662 | -0.0946 | -54.9547
-6.5 | -0.3059 | 0.00636 | -0.095 | -48.0975
-6 | -0.2477 | 0.00615 | -0.0955 | -40.2764
-5.5 | -0.1895 | 0.00594 | -0.096 | -31.9024
-5 | -0.1312 | 0.00571 | -0.0965 | -22.9772
-4.5 | -0.0729 | 0.00556 | -0.097 | -13.1115
-4 | -0.0145 | 0.00544 | -0.0975 | -2.6654
-3.5 | 0.044 | 0.00529 | -0.098 | 8.3176
-3 | 0.1024 | 0.00519 | -0.0986 | 19.7303
-2.5 | 0.1608 | 0.00509 | -0.0991 | 31.5914
-2 | 0.2192 | 0.00498 | -0.0997 | 44.0161
-1.5 | 0.2776 | 0.0048 | -0.1003 | 57.8333
-1 | 0.3359 | 0.00453 | -0.101 | 74.1501
-0.5 | 0.394 | 0.00426 | -0.1018 | 92.4883
0 | 0.452 | 0.00406 | -0.1024 | 111.33
0.5 | 0.51 | 0.00401 | -0.103 | 127.182
1 | 0.5677 | 0.00407 | -0.1035 | 139.484
1.5 | 0.6249 | 0.00422 | -0.1039 | 148.0806
2 | 0.6818 | 0.00442 | -0.1042 | 154.2534
2.5 | 0.7372 | 0.00479 | -0.1043 | 153.904
3 | 0.7893 | 0.00555 | -0.104 | 142.2162
3.5 | 0.8419 | 0.00621 | -0.1038 | 135.5717
4 | 0.894 | 0.00689 | -0.1034 | 129.7533
4.5 | 0.9467 | 0.00745 | -0.103 | 127.0738
5 | 0.9988 | 0.00802 | -0.1026 | 124.5387
5.5 | 1.0521 | 0.00843 | -0.1023 | 124.8043
6 | 1.1053 | 0.00881 | -0.102 | 125.4597
6.5 | 1.1579 | 0.00921 | -0.1016 | 125.722
7 | 1.2099 | 0.00962 | -0.1011 | 125.7692
7.5 | 1.2617 | 0.01002 | -0.1006 | 125.9182
8 | 1.3119 | 0.01049 | -0.0998 | 125.062
8.5 | 1.3618 | 0.01094 | -0.099 | 124.479
9 | 1.4071 | 0.01116 | -0.0972 | 126.0842
9.5 | 1.4541 | 0.01177 | -0.0959 | 123.5429
10 | 1.4996 | 0.0124 | -0.0944 | 120.9355
10.5 | 1.5419 | 0.01316 | -0.0924 | 117.1657
11 | 1.5825 | 0.01388 | -0.09 | 114.013
11.5 | 1.6102 | 0.01476 | -0.0853 | 109.0921
12 | 1.6369 | 0.01573 | -0.0807 | 104.0623
12.5 | 1.665 | 0.01678 | -0.0768 | 99.2253
13 | 1.6924 | 0.01798 | -0.073 | 94.1268
13.5 | 1.7184 | 0.01938 | -0.0694 | 88.6687
14 | 1.7418 | 0.02103 | -0.0657 | 82.8245
14.5 | 1.7628 | 0.02295 | -0.0621 | 76.8105
15 | 1.783 | 0.02507 | -0.0588 | 71.1209
15.5 | 1.8003 | 0.02752 | -0.0556 | 65.4179
16 | 1.8119 | 0.03062 | -0.0524 | 59.1737
16.5 | 1.8236 | 0.03394 | -0.0499 | 53.7301
17 | 1.826 | 0.03842 | -0.0474 | 47.5273
17.5 | 1.8317 | 0.04295 | -0.0459 | 42.6473
18 | 1.8366 | 0.04788 | -0.045 | 38.3584
18.5 | 1.8375 | 0.05362 | -0.0447 | 34.2689
19 | 1.8361 | 0.06002 | -0.0452 | 30.5915
19.5 | 1.8312 | 0.0673 | -0.0465 | 27.2095
20 | 1.8179 | 0.0762 | -0.0488 | 23.857

## 93. Re 7M Mach 0.25 (1)
BIGFOIL.COM POLAR EXPORT
NACA63-511 a=0.8
NACA63-511 a=0.8 |  |  |  | Cl Max: | 1.295 | at alpha= | 8.5 | deg
JavaFoil+Calcfoil stall+Eppler ext transition |  |  |  | L/D Max: | 143.471 | at alpha= | 3 | deg
Re: | 7000000 |  |  | Cd Min: | 0.00519 | at alpha= | -1 | deg
Mach: | 0.25 |  |  | Cl=0 at alpha= | -3.8833 | deg
|  |  |  | @ Cl=0.1, Cd= | 0.0062169
|  |  |  | @ Cl=0.4, Cd= | 0.0052052
|  |  |  | @ Cl=0.6, Cd= | 0.0971
alpha (deg) | Cl | Cd | Cm | Cl/Cd
-13.5 | -0.328 | 0.0959 | -0.039 | -3.422
-13 | -0.369 | 0.09087 | -0.04 | -4.056
-12.5 | -0.403 | 0.08544 | -0.04 | -4.714
-12 | -0.424 | 0.07936 | -0.041 | -5.341
-11.5 | -0.438 | 0.07459 | -0.041 | -5.877
-11 | -0.446 | 0.07025 | -0.042 | -6.352
-10.5 | -0.448 | 0.06356 | -0.044 | -7.048
-10 | -0.443 | 0.05867 | -0.047 | -7.56
-9.5 | -0.433 | 0.0537 | -0.05 | -8.061
-9 | -0.472 | 0.01577 | -0.08 | -29.915
-8.5 | -0.479 | 0.00812 | -0.088 | -58.985
-8 | -0.442 | 0.00773 | -0.089 | -57.259
-7.5 | -0.399 | 0.00749 | -0.089 | -53.293
-7 | -0.351 | 0.00727 | -0.09 | -48.3
-6.5 | -0.3 | 0.0071 | -0.09 | -42.216
-6 | -0.246 | 0.0069 | -0.091 | -35.695
-5.5 | -0.19 | 0.00675 | -0.091 | -28.224
-5 | -0.133 | 0.00661 | -0.092 | -20.093
-4.5 | -0.074 | 0.00648 | -0.092 | -11.424
-4 | -0.014 | 0.00635 | -0.093 | -2.238
-3.5 | 0.046 | 0.00627 | -0.093 | 7.381
-3 | 0.107 | 0.00621 | -0.094 | 17.284
-2.5 | 0.169 | 0.00614 | -0.094 | 27.456
-2 | 0.23 | 0.00611 | -0.094 | 37.651
-1.5 | 0.292 | 0.00528 | -0.095 | 55.204
-1 | 0.353 | 0.00519 | -0.095 | 68.072
-0.5 | 0.415 | 0.00521 | -0.096 | 79.493
0 | 0.476 | 0.00529 | -0.096 | 89.935
0.5 | 0.537 | 0.00539 | -0.097 | 99.577
1 | 0.598 | 0.00551 | -0.097 | 108.592
1.5 | 0.659 | 0.00533 | -0.098 | 123.543
2 | 0.717 | 0.00543 | -0.098 | 132.116
2.5 | 0.778 | 0.00559 | -0.098 | 139.192
3 | 0.837 | 0.00583 | -0.099 | 143.471
3.5 | 0.895 | 0.00631 | -0.099 | 141.78
4 | 0.952 | 0.00674 | -0.1 | 141.217
4.5 | 1.008 | 0.00703 | -0.1 | 143.428
5 | 1.061 | 0.00844 | -0.1 | 125.645
5.5 | 1.111 | 0.01002 | -0.101 | 110.882
6 | 1.157 | 0.01046 | -0.101 | 110.55
6.5 | 1.197 | 0.011 | -0.101 | 108.862
7 | 1.232 | 0.01152 | -0.102 | 107.001
7.5 | 1.261 | 0.01209 | -0.102 | 104.233
8 | 1.282 | 0.01267 | -0.102 | 101.16
8.5 | 1.295 | 0.01347 | -0.102 | 96.087
9 | 1.291 | 0.01424 | -0.102 | 90.653
9.5 | 1.271 | 0.01514 | -0.103 | 83.97
10 | 1.238 | 0.01601 | -0.103 | 77.353
10.5 | 1.191 | 0.01729 | -0.103 | 68.875
11 | 1.13 | 0.01851 | -0.103 | 61.039
11.5 | 1.054 | 0.0205 | -0.102 | 51.399
12 | 0.963 | 0.02337 | -0.102 | 41.215
12.5 | 0.757 | 0.07064 | -0.074 | 10.709
13 | 0.651 | 0.09299 | -0.054 | 6.999
13.5 | 0.564 | 0.0971 | -0.055 | 5.805

## 94. Re 7M Mach 0.25 (2)
BIGFOIL.COM POLAR EXPORT
NACA63-511 a=0.8
NACA63-511 a=0.8 |  |  |  | Cl Max: | 1.7413 | at alpha= | 15 | deg
XFOIL ncrit=9 |  |  |  | L/D Max: | 158.008 | at alpha= | 2.5 | deg
Re: | 7000000 |  |  | Cd Min: | 0.20974 | at alpha= | -18.5 | deg
Mach: | 0.25 |  |  | Cl=0 at alpha= | -3.8663 | deg
|  |  |  | @ Cl=0.1, Cd= | 0.0052484
|  |  |  | @ Cl=0.4, Cd= | 0.0043748
|  |  |  | @ Cl=0.6, Cd= | 0.0041347
alpha (deg) | Cl | Cd | Cm | Cl/Cd
-18.5 | -0.563 | 0.20974 | 0.0061 | -2.6843
-18 | -0.5453 | 0.2028 | 0.0019 | -2.6889
-17.5 | -0.5307 | 0.19439 | -0.0024 | -2.7301
-17 | -0.521 | 0.18431 | -0.007 | -2.8268
-16.5 | -0.5361 | 0.17216 | -0.0083 | -3.114
-16 | -0.5027 | 0.16388 | -0.0174 | -3.0675
-15.5 | -0.5003 | 0.14775 | -0.0283 | -3.3861
-15 | -0.9301 | 0.05671 | -0.0895 | -16.401
-14.5 | -0.9865 | 0.04141 | -0.1016 | -23.8227
-14 | -1.0285 | 0.03186 | -0.1075 | -32.2819
-13.5 | -1.0743 | 0.02566 | -0.1063 | -41.8667
-13 | -1.0673 | 0.02051 | -0.1049 | -52.038
-12.5 | -1.0327 | 0.0168 | -0.1037 | -61.4702
-12 | -0.9808 | 0.01491 | -0.1026 | -65.7814
-11.5 | -0.9243 | 0.01354 | -0.1016 | -68.2644
-11 | -0.8657 | 0.01242 | -0.1008 | -69.7021
-10.5 | -0.8078 | 0.0111 | -0.1002 | -72.7748
-10 | -0.7471 | 0.01038 | -0.0997 | -71.975
-9.5 | -0.6863 | 0.00966 | -0.0993 | -71.0455
-9 | -0.6253 | 0.00906 | -0.099 | -69.0177
-8.5 | -0.5638 | 0.00865 | -0.0988 | -65.1792
-8 | -0.5038 | 0.00783 | -0.0987 | -64.3423
-7.5 | -0.4428 | 0.00734 | -0.0987 | -60.327
-7 | -0.3818 | 0.00696 | -0.0988 | -54.8563
-6.5 | -0.3207 | 0.00661 | -0.0989 | -48.5174
-6 | -0.2597 | 0.00632 | -0.0992 | -41.0918
-5.5 | -0.1987 | 0.0061 | -0.0994 | -32.5738
-5 | -0.1378 | 0.00582 | -0.0998 | -23.677
-4.5 | -0.077 | 0.00563 | -0.1002 | -13.6767
-3.5 | 0.0445 | 0.00534 | -0.1011 | 8.3333
-3 | 0.1051 | 0.00524 | -0.1015 | 20.0573
-2.5 | 0.1656 | 0.00514 | -0.1021 | 32.2179
-2 | 0.2261 | 0.00503 | -0.1026 | 44.9503
-1.5 | 0.2864 | 0.00486 | -0.1032 | 58.93
0 | 0.4667 | 0.00409 | -0.1054 | 114.1076
0.5 | 0.5266 | 0.00405 | -0.106 | 130.0247
1 | 0.5863 | 0.0041 | -0.1065 | 143
1.5 | 0.6455 | 0.00425 | -0.1069 | 151.8824
2 | 0.7041 | 0.00447 | -0.1072 | 157.5168
2.5 | 0.7616 | 0.00482 | -0.1073 | 158.0083
3 | 0.8149 | 0.00564 | -0.1068 | 144.4858
3.5 | 0.8688 | 0.00634 | -0.1063 | 137.0347
4 | 0.9221 | 0.00707 | -0.1057 | 130.4243
4.5 | 0.9761 | 0.00768 | -0.105 | 127.0964
5 | 1.03 | 0.00826 | -0.1043 | 124.6973
5.5 | 1.0851 | 0.0087 | -0.1037 | 124.7241
6 | 1.1402 | 0.0091 | -0.1031 | 125.2967
6.5 | 1.1948 | 0.00951 | -0.1023 | 125.6362
7 | 1.2484 | 0.00999 | -0.1013 | 124.965
7.5 | 1.3013 | 0.01047 | -0.1002 | 124.2884
8 | 1.353 | 0.011 | -0.0988 | 123
8.5 | 1.4033 | 0.01157 | -0.0971 | 121.2878
9.5 | 1.4936 | 0.01268 | -0.0917 | 117.7918
10 | 1.5347 | 0.01348 | -0.0882 | 113.8501
10.5 | 1.5622 | 0.01443 | -0.0824 | 108.2606
11 | 1.5905 | 0.0156 | -0.0772 | 101.9551
11.5 | 1.6202 | 0.01687 | -0.0725 | 96.0403
12 | 1.6487 | 0.01836 | -0.068 | 89.7985
12.5 | 1.6741 | 0.02017 | -0.0635 | 82.9995
13 | 1.6959 | 0.02236 | -0.0589 | 75.8453
13.5 | 1.7159 | 0.02484 | -0.0546 | 69.0781
14 | 1.73 | 0.02798 | -0.0504 | 61.8299
14.5 | 1.7396 | 0.03175 | -0.0465 | 54.7906
15 | 1.7413 | 0.03657 | -0.0432 | 47.6155
15.5 | 1.7363 | 0.04256 | -0.0408 | 40.7965
16 | 1.722 | 0.05015 | -0.0396 | 34.337
16.5 | 1.6928 | 0.06038 | -0.0404 | 28.0358
17 | 1.6665 | 0.07134 | -0.043 | 23.36
17.5 | 1.6395 | 0.08345 | -0.0474 | 19.6465
18 | 1.6043 | 0.09787 | -0.0541 | 16.3922
18.5 | 1.5639 | 0.11432 | -0.0631 | 13.68
19 | 1.5223 | 0.13211 | -0.074 | 11.523
19.5 | 1.4775 | 0.15146 | -0.0868 | 9.7551
20 | 1.4292 | 0.17235 | -0.1011 | 8.2924

## 95. Re 7M Mach 0.50 (1)
BIGFOIL.COM POLAR EXPORT
NACA63-511 a=0.8
NACA63-511 a=0.8 |  |  |  | Cl Max: | 1.314 | at alpha= | 20 | deg
JavaFoil+Calcfoil stall+Eppler ext transition |  |  |  | L/D Max: | 154.609 | at alpha= | 3 | deg
Re: | 7000000 |  |  | Cd Min: | 0.00538 | at alpha= | 0.5 | deg
Mach: | 0.5 |  |  | Cl=0 at alpha= | -3.8806 | deg
|  |  |  | @ Cl=0.1, Cd= | 0.0064903
|  |  |  | @ Cl=0.4, Cd= | 0.0054415
|  |  |  | @ Cl=0.6, Cd= | 0.00538
alpha (deg) | Cl | Cd | Cm | Cl/Cd
-20 | -0.886 | 0.15533 | -0.052 | -5.702
-19.5 | -0.858 | 0.14687 | -0.052 | -5.843
-19 | -0.83 | 0.142 | -0.051 | -5.843
-18.5 | -0.801 | 0.1382 | -0.049 | -5.793
-18 | -0.774 | 0.13269 | -0.049 | -5.83
-17.5 | -0.747 | 0.13101 | -0.05 | -5.699
-17 | -0.721 | 0.1265 | -0.051 | -5.696
-16.5 | -0.692 | 0.1214 | -0.05 | -5.703
-16 | -0.664 | 0.11613 | -0.049 | -5.721
-15.5 | -0.638 | 0.10585 | -0.05 | -6.026
-15 | -0.611 | 0.09928 | -0.051 | -6.151
-14.5 | -0.584 | 0.09277 | -0.051 | -6.292
-14 | -0.555 | 0.10094 | -0.049 | -5.496
-13.5 | -0.528 | 0.09188 | -0.049 | -5.742
-13 | -0.501 | 0.08413 | -0.051 | -5.956
-12.5 | -0.475 | 0.07711 | -0.053 | -6.157
-12 | -0.449 | 0.07013 | -0.056 | -6.408
-11.5 | -0.425 | 0.06213 | -0.061 | -6.848
-11 | -0.39 | 0.07768 | -0.047 | -5.015
-10.5 | -0.363 | 0.06882 | -0.048 | -5.268
-10 | -0.336 | 0.06206 | -0.051 | -5.412
-9.5 | -0.31 | 0.05662 | -0.054 | -5.467
-9 | -0.292 | 0.04064 | -0.071 | -7.196
-8.5 | -0.253 | 0.05622 | -0.047 | -4.494
-8 | -0.225 | 0.05329 | -0.045 | -4.222
-7.5 | -0.198 | 0.04781 | -0.049 | -4.145
-7 | -0.172 | 0.04266 | -0.056 | -4.029
-6.5 | -0.278 | 0.00793 | -0.101 | -35.076
-6 | -0.25 | 0.00754 | -0.101 | -33.195
-5.5 | -0.202 | 0.00735 | -0.102 | -27.435
-5 | -0.144 | 0.00704 | -0.102 | -20.418
-4.5 | -0.081 | 0.00683 | -0.103 | -11.878
-4 | -0.016 | 0.00667 | -0.104 | -2.356
-3.5 | 0.051 | 0.00654 | -0.104 | 7.866
-3 | 0.12 | 0.00647 | -0.105 | 18.482
-2.5 | 0.188 | 0.00638 | -0.105 | 29.481
-2 | 0.257 | 0.00631 | -0.106 | 40.707
-1.5 | 0.326 | 0.00555 | -0.106 | 58.716
-1 | 0.395 | 0.00544 | -0.107 | 72.639
-0.5 | 0.463 | 0.00546 | -0.107 | 84.863
0 | 0.532 | 0.00555 | -0.108 | 95.837
0.5 | 0.6 | 0.00538 | -0.108 | 111.41
1 | 0.668 | 0.00549 | -0.109 | 121.704
1.5 | 0.736 | 0.00562 | -0.109 | 130.981
2 | 0.801 | 0.00578 | -0.11 | 138.532
2.5 | 0.868 | 0.00598 | -0.11 | 145.028
3 | 0.933 | 0.00604 | -0.11 | 154.609
3.5 | 0.997 | 0.00662 | -0.111 | 150.599
4 | 1.057 | 0.00827 | -0.111 | 127.823
4.5 | 1.112 | 0.01049 | -0.111 | 105.961
5 | 1.164 | 0.01121 | -0.112 | 103.786
5.5 | 1.208 | 0.01195 | -0.112 | 101.137
6 | 1.235 | 0.01274 | -0.112 | 96.906
6.5 | 1.236 | 0.01361 | -0.112 | 90.839
7 | 1.183 | 0.01501 | -0.113 | 78.812
7.5 | 0.746 | 0.01634 | -0.113 | 45.658
8 | 0.77 | 0.01851 | -0.112 | 41.607
8.5 | 0.806 | 0.01824 | -0.113 | 44.21
9 | 0.691 | 0.06185 | -0.056 | 11.172
9.5 | 0.867 | 0.01994 | -0.113 | 43.475
10 | 0.894 | 0.0221 | -0.113 | 40.439
10.5 | 0.789 | 0.06405 | -0.078 | 12.316
11 | 0.955 | 0.02316 | -0.114 | 41.224
11.5 | 0.979 | 0.02589 | -0.113 | 37.835
12 | 0.875 | 0.0717 | -0.083 | 12.204
12.5 | 0.882 | 0.08791 | -0.071 | 10.031
13 | 0.902 | 0.09009 | -0.065 | 10.007
13.5 | 0.926 | 0.09885 | -0.065 | 9.371
14 | 0.959 | 0.10158 | -0.072 | 9.445
14.5 | 0.98 | 0.11003 | -0.069 | 8.908
15 | 1.005 | 0.10975 | -0.068 | 9.153
15.5 | 1.044 | 0.10926 | -0.078 | 9.554
16 | 1.074 | 0.11387 | -0.081 | 9.432
16.5 | 1.081 | 0.12096 | -0.07 | 8.94
17 | 1.116 | 0.12328 | -0.077 | 9.049
17.5 | 1.161 | 0.11883 | -0.086 | 9.772
18 | 1.19 | 0.12335 | -0.088 | 9.651
18.5 | 1.186 | 0.13781 | -0.075 | 8.605
19 | 1.232 | 0.1317 | -0.085 | 9.354
19.5 | 1.298 | 0.11184 | -0.097 | 11.609
20 | 1.314 | 0.12449 | -0.095 | 10.555

## 96. Re 7M Mach 0.50 (2)
BIGFOIL.COM POLAR EXPORT
NACA63-511 a=0.8
NACA63-511 a=0.8 |  |  |  | Cl Max: | 1.4463 | at alpha= | 8.5 | deg
XFOIL ncrit=9 |  |  |  | L/D Max: | 174.3 | at alpha= | 2.5 | deg
Re: | 7000000 |  |  | Cd Min: | 0.25677 | at alpha= | -20 | deg
Mach: | 0.5 |  |  | Cl=0 at alpha= | -3.8182 | deg
|  |  |  | @ Cl=0.1, Cd= | 0.0054991
|  |  |  | @ Cl=0.4, Cd= | 0.0048228
|  |  |  | @ Cl=0.6, Cd= | 0.0042103
alpha (deg) | Cl | Cd | Cm | Cl/Cd
-20 | -0.6576 | 0.25677 | 0.026 | -2.561
-19.5 | -0.634 | 0.24859 | 0.0209 | -2.5504
-19 | -0.611 | 0.24029 | 0.0157 | -2.5428
-17.5 | -0.5521 | 0.21281 | 0.0015 | -2.5943
-17 | -0.5168 | 0.20393 | -0.0075 | -2.5342
-16.5 | -0.4978 | 0.19605 | -0.0114 | -2.5391
-16 | -0.4786 | 0.1872 | -0.016 | -2.5566
-15.5 | -0.4587 | 0.17839 | -0.021 | -2.5713
-14.5 | -0.423 | 0.16031 | -0.0309 | -2.6386
-14 | -0.4022 | 0.15258 | -0.0356 | -2.636
-13 | -0.372 | 0.1343 | -0.0458 | -2.7699
-12.5 | -0.3573 | 0.12566 | -0.0509 | -2.8434
-12 | -0.3383 | 0.11855 | -0.0552 | -2.8536
-11.5 | -0.3299 | 0.10914 | -0.0604 | -3.0227
-11 | -0.3188 | 0.10073 | -0.0653 | -3.1649
-10.5 | -0.3134 | 0.09187 | -0.0705 | -3.4113
-10 | -0.2958 | 0.0856 | -0.0743 | -3.4556
-9.5 | -0.2917 | 0.0772 | -0.0792 | -3.7785
-9 | -0.2972 | 0.06799 | -0.0848 | -4.3712
-8.5 | -0.3072 | 0.05871 | -0.0906 | -5.2325
-8 | -0.3256 | 0.04824 | -0.0979 | -6.7496
-7.5 | -0.3555 | 0.03744 | -0.1081 | -9.4952
-7 | -0.3715 | 0.02728 | -0.1138 | -13.618
-6.5 | -0.362 | 0.01625 | -0.1169 | -22.2769
-6 | -0.3125 | 0.00986 | -0.1171 | -31.6937
-5.5 | -0.2435 | 0.00769 | -0.1161 | -31.6645
-5 | -0.1708 | 0.00675 | -0.1153 | -25.3037
-4.5 | -0.0981 | 0.00617 | -0.1149 | -15.8995
-4 | -0.026 | 0.00583 | -0.1147 | -4.4597
-3.5 | 0.0455 | 0.00563 | -0.1147 | 8.0817
-3 | 0.1163 | 0.00546 | -0.1149 | 21.3004
-2 | 0.2563 | 0.00524 | -0.1156 | 48.9122
-1.5 | 0.3257 | 0.00512 | -0.1161 | 63.6133
-1 | 0.3948 | 0.00485 | -0.1169 | 81.4021
-0.5 | 0.4637 | 0.00449 | -0.1178 | 103.2739
0 | 0.5325 | 0.00423 | -0.1187 | 125.8865
0.5 | 0.6011 | 0.00421 | -0.1193 | 142.7791
1 | 0.6696 | 0.00427 | -0.1197 | 156.815
1.5 | 0.7379 | 0.00441 | -0.1201 | 167.3243
2 | 0.8051 | 0.00466 | -0.1201 | 172.7682
2.5 | 0.8715 | 0.005 | -0.1199 | 174.3
3 | 0.9287 | 0.00604 | -0.1182 | 153.7583
3.5 | 0.9861 | 0.00699 | -0.1164 | 141.073
4 | 1.0425 | 0.00794 | -0.1141 | 131.2972
4.5 | 1.0992 | 0.0088 | -0.1115 | 124.9091
5 | 1.1595 | 0.00939 | -0.1091 | 123.4824
5.5 | 1.22 | 0.00995 | -0.1064 | 122.6131
6 | 1.279 | 0.01052 | -0.1031 | 121.5779
6.5 | 1.3315 | 0.01122 | -0.0984 | 118.672
7 | 1.3719 | 0.01202 | -0.0914 | 114.1348
7.5 | 1.4139 | 0.01308 | -0.0848 | 108.0963
8 | 1.444 | 0.0149 | -0.0767 | 96.9128
8.5 | 1.4463 | 0.0184 | -0.0664 | 78.6033
10 | 1.3818 | 0.03862 | -0.0435 | 35.7794
10.5 | 1.3492 | 0.0486 | -0.0419 | 27.7613
11 | 1.3096 | 0.06075 | -0.0441 | 21.5572
11.5 | 1.2719 | 0.0744 | -0.0497 | 17.0954
12 | 1.2375 | 0.0895 | -0.0581 | 13.8268
12.5 | 1.2066 | 0.10591 | -0.0686 | 11.3927
13 | 1.182 | 0.12299 | -0.0801 | 9.6105
13.5 | 1.1644 | 0.13976 | -0.0907 | 8.3314

## 97. Re 8M Mach 0.00 (1)
BIGFOIL.COM POLAR EXPORT
NACA63-511 a=0.8
NACA63-511 a=0.8 |  |  |  | Cl Max: | 1.318 | at alpha= | 9.5 | deg
JavaFoil+Calcfoil stall+Eppler ext transition |  |  |  | L/D Max: | 139.867 | at alpha= | 3.5 | deg
Re: | 8000000 |  |  | Cd Min: | 0.00516 | at alpha= | -1 | deg
Mach: | 0 |  |  | Cl=0 at alpha= | -3.8814 | deg
|  |  |  | @ Cl=0.1, Cd= | 0.0061107
|  |  |  | @ Cl=0.4, Cd= | 0.0051698
|  |  |  | @ Cl=0.6, Cd= | 0.005472
alpha (deg) | Cl | Cd | Cm | Cl/Cd
-15 | -0.497 | 0.10534 | -0.039 | -4.718
-14.5 | -0.51 | 0.09981 | -0.039 | -5.109
-14 | -0.521 | 0.09403 | -0.04 | -5.54
-13.5 | -0.529 | 0.08909 | -0.04 | -5.942
-13 | -0.536 | 0.08148 | -0.043 | -6.582
-12.5 | -0.538 | 0.07762 | -0.043 | -6.932
-12 | -0.533 | 0.07306 | -0.044 | -7.3
-11.5 | -0.529 | 0.06362 | -0.05 | -8.321
-11 | -0.533 | 0.04734 | -0.061 | -11.251
-10.5 | -0.575 | 0.01481 | -0.078 | -38.808
-10 | -0.587 | 0.0085 | -0.084 | -69.038
-9.5 | -0.557 | 0.00812 | -0.085 | -68.571
-9 | -0.523 | 0.00787 | -0.085 | -66.466
-8.5 | -0.485 | 0.00761 | -0.085 | -63.643
-8 | -0.442 | 0.00738 | -0.086 | -59.917
-7.5 | -0.396 | 0.00713 | -0.086 | -55.517
-7 | -0.346 | 0.00697 | -0.087 | -49.615
-6.5 | -0.294 | 0.00684 | -0.087 | -43.013
-6 | -0.241 | 0.00665 | -0.088 | -36.193
-5.5 | -0.186 | 0.00654 | -0.088 | -28.384
-5 | -0.129 | 0.00644 | -0.089 | -20.081
-4.5 | -0.072 | 0.0063 | -0.089 | -11.408
-4 | -0.014 | 0.00621 | -0.09 | -2.221
-3.5 | 0.045 | 0.00612 | -0.09 | 7.332
-3 | 0.104 | 0.00611 | -0.091 | 17.014
-2.5 | 0.163 | 0.00607 | -0.091 | 26.926
-2 | 0.223 | 0.00543 | -0.091 | 41.025
-1.5 | 0.282 | 0.00529 | -0.092 | 53.361
-1 | 0.342 | 0.00516 | -0.092 | 66.274
-0.5 | 0.401 | 0.00517 | -0.093 | 77.656
0 | 0.461 | 0.00524 | -0.093 | 87.918
0.5 | 0.52 | 0.00531 | -0.094 | 97.918
1 | 0.579 | 0.00544 | -0.094 | 106.549
1.5 | 0.638 | 0.00553 | -0.095 | 115.42
2 | 0.695 | 0.00536 | -0.095 | 129.557
2.5 | 0.753 | 0.00549 | -0.095 | 137.283
3 | 0.811 | 0.0058 | -0.096 | 139.71
3.5 | 0.867 | 0.0062 | -0.096 | 139.867
4 | 0.923 | 0.00663 | -0.097 | 139.245
4.5 | 0.978 | 0.00734 | -0.097 | 133.118
5 | 1.03 | 0.00796 | -0.097 | 129.491
5.5 | 1.081 | 0.00822 | -0.098 | 131.458
6 | 1.128 | 0.00856 | -0.098 | 131.727
6.5 | 1.171 | 0.01026 | -0.098 | 114.131
7 | 1.211 | 0.01061 | -0.099 | 114.08
7.5 | 1.245 | 0.01112 | -0.099 | 111.991
8 | 1.275 | 0.01166 | -0.099 | 109.379
8.5 | 1.3 | 0.01217 | -0.099 | 106.773
9 | 1.314 | 0.01276 | -0.1 | 102.989
9.5 | 1.318 | 0.01353 | -0.1 | 97.406
10 | 1.315 | 0.01416 | -0.1 | 92.905
10.5 | 1.304 | 0.01492 | -0.1 | 87.426
11 | 1.286 | 0.01592 | -0.1 | 80.757
11.5 | 1.261 | 0.01672 | -0.1 | 75.439
12 | 1.23 | 0.01771 | -0.1 | 69.484
12.5 | 1.192 | 0.01943 | -0.1 | 61.351
13 | 1.152 | 0.02033 | -0.1 | 56.674
13.5 | 1.107 | 0.022 | -0.1 | 50.324
14 | 1.058 | 0.02414 | -0.1 | 43.823
14.5 | 0.957 | 0.04215 | -0.093 | 22.711

## 98. Re 8M Mach 0.00 (2)
BIGFOIL.COM POLAR EXPORT
NACA63-511 a=0.8
NACA63-511 a=0.8 |  |  |  | Cl Max: | 1.88 | at alpha= | 19.5 | deg
XFOIL ncrit=9 |  |  |  | L/D Max: | 153.673 | at alpha= | 2 | deg
Re: | 8000000 |  |  | Cd Min: | 0.06438 | at alpha= | 20 | deg
Mach: | 0 |  |  | Cl=0 at alpha= | -3.8767 | deg
|  |  |  | @ Cl=0.1, Cd= | 0.0051028
|  |  |  | @ Cl=0.4, Cd= | 0.0042412
|  |  |  | @ Cl=0.6, Cd= | 0.0041541
alpha (deg) | Cl | Cd | Cm | Cl/Cd
-19.5 | -1.2978 | 0.05727 | -0.0744 | -22.6611
-19 | -1.3508 | 0.0422 | -0.0865 | -32.0095
-18.5 | -1.3723 | 0.03357 | -0.0925 | -40.8788
-18 | -1.3874 | 0.02734 | -0.0952 | -50.7462
-17.5 | -1.4116 | 0.02312 | -0.0931 | -61.0554
-17 | -1.3911 | 0.02102 | -0.0913 | -66.1798
-16.5 | -1.3583 | 0.01933 | -0.0902 | -70.269
-16 | -1.3184 | 0.01794 | -0.0896 | -73.4894
-15 | -1.2319 | 0.01518 | -0.0889 | -81.1528
-14.5 | -1.1836 | 0.01417 | -0.0889 | -83.5286
-14 | -1.1333 | 0.01336 | -0.0889 | -84.8278
-13.5 | -1.0815 | 0.01265 | -0.0891 | -85.4941
-13 | -1.0287 | 0.012 | -0.0892 | -85.725
-12.5 | -0.9757 | 0.01133 | -0.0895 | -86.1165
-12 | -0.9227 | 0.01051 | -0.0897 | -87.7926
-11.5 | -0.8685 | 0.00985 | -0.09 | -88.1726
-11 | -0.8135 | 0.00933 | -0.0903 | -87.1919
-10.5 | -0.758 | 0.00889 | -0.0907 | -85.2643
-10 | -0.7019 | 0.00849 | -0.0911 | -82.6737
-9.5 | -0.6455 | 0.00814 | -0.0915 | -79.2998
-9 | -0.5888 | 0.00783 | -0.0919 | -75.198
-8.5 | -0.5323 | 0.00739 | -0.0924 | -72.0298
-8 | -0.4755 | 0.00696 | -0.0928 | -68.319
-7.5 | -0.4185 | 0.00665 | -0.0933 | -62.9323
-7 | -0.3612 | 0.00638 | -0.0938 | -56.6144
-6.5 | -0.3036 | 0.00615 | -0.0943 | -49.3659
-5.5 | -0.1882 | 0.00582 | -0.0953 | -32.3368
-5 | -0.1303 | 0.00559 | -0.0959 | -23.3095
-4.5 | -0.0724 | 0.00543 | -0.0964 | -13.3333
-4 | -0.0143 | 0.00533 | -0.097 | -2.6829
-3.5 | 0.0437 | 0.00519 | -0.0975 | 8.42
-3 | 0.1018 | 0.0051 | -0.098 | 19.9608
-2.5 | 0.1599 | 0.00501 | -0.0986 | 31.9162
-2 | 0.2179 | 0.00491 | -0.0992 | 44.3788
-1.5 | 0.2759 | 0.00475 | -0.0998 | 58.0842
-1 | 0.3339 | 0.00452 | -0.1005 | 73.8717
-0.5 | 0.3917 | 0.00427 | -0.1012 | 91.733
0 | 0.4494 | 0.00407 | -0.1019 | 110.4177
0.5 | 0.5071 | 0.00398 | -0.1025 | 127.4121
1 | 0.5643 | 0.00406 | -0.1029 | 138.9901
1.5 | 0.6212 | 0.00421 | -0.1033 | 147.5534
2 | 0.6777 | 0.00441 | -0.1037 | 153.6735
2.5 | 0.732 | 0.00489 | -0.1037 | 149.6933
3 | 0.7842 | 0.0056 | -0.1035 | 140.0357
3.5 | 0.837 | 0.00621 | -0.1033 | 134.7826
4 | 0.8893 | 0.00682 | -0.103 | 130.3959
4.5 | 0.942 | 0.00735 | -0.1028 | 128.1633
5.5 | 1.0478 | 0.00822 | -0.1023 | 127.4696
6 | 1.1009 | 0.00858 | -0.1021 | 128.31
6.5 | 1.1534 | 0.00895 | -0.1018 | 128.8715
7 | 1.2053 | 0.00935 | -0.1014 | 128.9091
7.5 | 1.257 | 0.00972 | -0.101 | 129.321
8 | 1.3072 | 0.01019 | -0.1004 | 128.2826
8.5 | 1.3573 | 0.01061 | -0.0998 | 127.9265
9.5 | 1.4503 | 0.01134 | -0.0972 | 127.8924
10 | 1.4965 | 0.01193 | -0.096 | 125.4401
10.5 | 1.5398 | 0.01263 | -0.0943 | 121.9161
11 | 1.5822 | 0.01329 | -0.0925 | 119.0519
11.5 | 1.6194 | 0.01413 | -0.0898 | 114.6072
12 | 1.6457 | 0.01494 | -0.085 | 110.1539
13 | 1.7008 | 0.01685 | -0.0771 | 100.9377
13.5 | 1.7271 | 0.01806 | -0.0734 | 95.6312
14 | 1.7512 | 0.01951 | -0.0698 | 89.7591
14.5 | 1.7732 | 0.02118 | -0.0662 | 83.7205
15 | 1.7945 | 0.02301 | -0.0628 | 77.9878
15.5 | 1.8147 | 0.02506 | -0.0597 | 72.4142
16 | 1.8281 | 0.02771 | -0.0563 | 65.9726
16.5 | 1.8428 | 0.03046 | -0.0536 | 60.499
17 | 1.85 | 0.03408 | -0.0509 | 54.284
17.5 | 1.8607 | 0.03764 | -0.0489 | 49.4341
18 | 1.8695 | 0.04166 | -0.0475 | 44.8752
18.5 | 1.8746 | 0.04633 | -0.0465 | 40.4619
19 | 1.8787 | 0.05145 | -0.0461 | 36.5151
19.5 | 1.88 | 0.0572 | -0.0463 | 32.8671
20 | 1.8732 | 0.06438 | -0.0472 | 29.096

## 99. Re 8M Mach 0.10 (1)
BIGFOIL.COM POLAR EXPORT
NACA63-511 a=0.8
NACA63-511 a=0.8 |  |  |  | Cl Max: | 1.314 | at alpha= | 9.5 | deg
JavaFoil+Calcfoil stall+Eppler ext transition |  |  |  | L/D Max: | 139.539 | at alpha= | 3.5 | deg
Re: | 8000000 |  |  | Cd Min: | 0.00516 | at alpha= | -1 | deg
Mach: | 0.1 |  |  | Cl=0 at alpha= | -3.8814 | deg
|  |  |  | @ Cl=0.1, Cd= | 0.0061125
|  |  |  | @ Cl=0.4, Cd= | 0.0051695
|  |  |  | @ Cl=0.6, Cd= | 0.005462
alpha (deg) | Cl | Cd | Cm | Cl/Cd
-15 | -0.467 | 0.10731 | -0.039 | -4.353
-14.5 | -0.483 | 0.10054 | -0.039 | -4.809
-14 | -0.498 | 0.09498 | -0.04 | -5.24
-13.5 | -0.509 | 0.0902 | -0.04 | -5.648
-13 | -0.518 | 0.08514 | -0.04 | -6.087
-12.5 | -0.524 | 0.07957 | -0.042 | -6.585
-12 | -0.522 | 0.07392 | -0.043 | -7.059
-11.5 | -0.518 | 0.06705 | -0.047 | -7.719
-11 | -0.512 | 0.05827 | -0.053 | -8.794
-10.5 | -0.548 | 0.02289 | -0.074 | -23.958
-10 | -0.583 | 0.00886 | -0.084 | -65.805
-9.5 | -0.555 | 0.00819 | -0.085 | -67.735
-9 | -0.522 | 0.00788 | -0.085 | -66.201
-8.5 | -0.484 | 0.00765 | -0.086 | -63.305
-8 | -0.443 | 0.00745 | -0.086 | -59.415
-7.5 | -0.396 | 0.00714 | -0.087 | -55.509
-7 | -0.347 | 0.00701 | -0.087 | -49.474
-6.5 | -0.295 | 0.00685 | -0.088 | -43.093
-6 | -0.242 | 0.00666 | -0.088 | -36.295
-5.5 | -0.186 | 0.00657 | -0.089 | -28.385
-5 | -0.13 | 0.00644 | -0.089 | -20.161
-4.5 | -0.072 | 0.00635 | -0.09 | -11.387
-4 | -0.014 | 0.00622 | -0.09 | -2.229
-3.5 | 0.045 | 0.00614 | -0.091 | 7.347
-3 | 0.105 | 0.00611 | -0.091 | 17.105
-2.5 | 0.164 | 0.00606 | -0.091 | 27.073
-2 | 0.224 | 0.00548 | -0.092 | 40.9
-1.5 | 0.284 | 0.00532 | -0.092 | 53.352
-1 | 0.344 | 0.00516 | -0.093 | 66.671
-0.5 | 0.403 | 0.00517 | -0.093 | 77.993
0 | 0.463 | 0.00524 | -0.094 | 88.443
0.5 | 0.523 | 0.00531 | -0.094 | 98.508
1 | 0.582 | 0.00542 | -0.095 | 107.44
1.5 | 0.642 | 0.00556 | -0.095 | 115.353
2 | 0.698 | 0.00536 | -0.095 | 130.349
2.5 | 0.757 | 0.00553 | -0.096 | 136.909
3 | 0.815 | 0.00584 | -0.096 | 139.441
3.5 | 0.872 | 0.00625 | -0.097 | 139.539
4 | 0.928 | 0.00665 | -0.097 | 139.491
4.5 | 0.982 | 0.00736 | -0.097 | 133.43
5 | 1.035 | 0.00802 | -0.098 | 129.1
5.5 | 1.086 | 0.00831 | -0.098 | 130.709
6 | 1.133 | 0.00858 | -0.099 | 132.098
6.5 | 1.175 | 0.01034 | -0.099 | 113.685
7 | 1.215 | 0.0107 | -0.099 | 113.547
7.5 | 1.248 | 0.01122 | -0.099 | 111.254
8 | 1.277 | 0.01178 | -0.1 | 108.43
8.5 | 1.3 | 0.01232 | -0.1 | 105.527
9 | 1.312 | 0.01298 | -0.1 | 101.087
9.5 | 1.314 | 0.0137 | -0.1 | 95.895
10 | 1.308 | 0.01436 | -0.1 | 91.047
10.5 | 1.293 | 0.01514 | -0.101 | 85.38
11 | 1.27 | 0.01627 | -0.101 | 78.053
11.5 | 1.24 | 0.01705 | -0.101 | 72.75
12 | 1.203 | 0.01819 | -0.101 | 66.166
12.5 | 1.159 | 0.02007 | -0.101 | 57.743
13 | 1.11 | 0.0219 | -0.1 | 50.684
13.5 | 1.054 | 0.02482 | -0.1 | 42.462
14 | 0.988 | 0.02989 | -0.098 | 33.041
14.5 | 0.82 | 0.09106 | -0.068 | 9.007

## 100. Re 8M Mach 0.10 (2)
BIGFOIL.COM POLAR EXPORT
NACA63-511 a=0.8
NACA63-511 a=0.8 |  |  |  | Cl Max: | 1.8642 | at alpha= | 19 | deg
XFOIL ncrit=9 |  |  |  | L/D Max: | 154.603 | at alpha= | 2 | deg
Re: | 8000000 |  |  | Cd Min: | 0.22518 | at alpha= | -20 | deg
Mach: | 0.1 |  |  | Cl=0 at alpha= | -3.8744 | deg
|  |  |  | @ Cl=0.1, Cd= | 0.0051135
|  |  |  | @ Cl=0.4, Cd= | 0.0042583
|  |  |  | @ Cl=0.6, Cd= | 0.0041447
alpha (deg) | Cl | Cd | Cm | Cl/Cd
-20 | -0.6087 | 0.22518 | 0.0175 | -2.7032
-18.5 | -1.2422 | 0.05612 | -0.0762 | -22.1347
-18 | -1.2976 | 0.0399 | -0.0905 | -32.5213
-17.5 | -1.3269 | 0.03065 | -0.097 | -43.292
-17 | -1.3387 | 0.0252 | -0.0992 | -53.123
-16.5 | -1.3491 | 0.02221 | -0.0951 | -60.7429
-16 | -1.3232 | 0.01978 | -0.0936 | -66.8959
-15.5 | -1.2845 | 0.0181 | -0.0927 | -70.9669
-15 | -1.2402 | 0.0167 | -0.0922 | -74.2635
-14.5 | -1.1949 | 0.0152 | -0.0917 | -78.6118
-14 | -1.1459 | 0.01404 | -0.0915 | -81.6168
-13.5 | -1.0939 | 0.01316 | -0.0914 | -83.1231
-13 | -1.0406 | 0.01241 | -0.0914 | -83.8517
-12.5 | -0.9865 | 0.01174 | -0.0914 | -84.029
-12 | -0.9324 | 0.01096 | -0.0915 | -85.073
-11.5 | -0.8778 | 0.01015 | -0.0916 | -86.4828
-11 | -0.8221 | 0.00955 | -0.0918 | -86.0838
-10.5 | -0.7659 | 0.00906 | -0.092 | -84.5364
-10 | -0.709 | 0.00862 | -0.0923 | -82.2506
-9.5 | -0.6519 | 0.00824 | -0.0926 | -79.1141
-9 | -0.5945 | 0.00792 | -0.093 | -75.0631
-8.5 | -0.5371 | 0.00754 | -0.0933 | -71.2334
-8 | -0.4799 | 0.00704 | -0.0937 | -68.1676
-7.5 | -0.4222 | 0.00671 | -0.0941 | -62.921
-7 | -0.3643 | 0.00643 | -0.0945 | -56.6563
-6.5 | -0.3063 | 0.00619 | -0.095 | -49.483
-6 | -0.2481 | 0.00599 | -0.0955 | -41.419
-5.5 | -0.1898 | 0.00583 | -0.096 | -32.5557
-5 | -0.1315 | 0.00561 | -0.0965 | -23.4403
-4.5 | -0.0731 | 0.00545 | -0.097 | -13.4128
-4 | -0.0147 | 0.00534 | -0.0975 | -2.7528
-3.5 | 0.0438 | 0.0052 | -0.098 | 8.4231
-3 | 0.1023 | 0.00511 | -0.0986 | 20.0196
-1.5 | 0.2776 | 0.00476 | -0.1003 | 58.3193
-1 | 0.3359 | 0.00453 | -0.101 | 74.1501
-0.5 | 0.394 | 0.00428 | -0.1017 | 92.0561
0 | 0.452 | 0.00407 | -0.1024 | 111.0565
0.5 | 0.5101 | 0.00399 | -0.103 | 127.8446
1 | 0.5677 | 0.00406 | -0.1035 | 139.8276
1.5 | 0.6249 | 0.00421 | -0.1039 | 148.4323
2 | 0.6818 | 0.00441 | -0.1042 | 154.6032
2.5 | 0.7364 | 0.00489 | -0.1043 | 150.593
3.5 | 0.8418 | 0.00623 | -0.1038 | 135.1204
4 | 0.8944 | 0.00686 | -0.1034 | 130.379
4.5 | 0.9475 | 0.00738 | -0.1032 | 128.3875
5 | 1.0002 | 0.0079 | -0.1028 | 126.6076
5.5 | 1.0539 | 0.00827 | -0.1026 | 127.4365
6 | 1.1073 | 0.00863 | -0.1023 | 128.3082
6.5 | 1.1603 | 0.009 | -0.102 | 128.9222
7 | 1.2124 | 0.00942 | -0.1015 | 128.7049
7.5 | 1.2645 | 0.0098 | -0.101 | 129.0306
8 | 1.3149 | 0.01028 | -0.1003 | 127.9086
8.5 | 1.3654 | 0.0107 | -0.0996 | 127.6075
9.5 | 1.4587 | 0.01147 | -0.0967 | 127.1752
10 | 1.5042 | 0.01212 | -0.0952 | 124.1089
10.5 | 1.5479 | 0.01281 | -0.0933 | 120.8353
11 | 1.589 | 0.01355 | -0.0911 | 117.2694
11.5 | 1.6201 | 0.01444 | -0.087 | 112.1953
12 | 1.6472 | 0.01528 | -0.0823 | 107.801
12.5 | 1.6759 | 0.01623 | -0.0783 | 103.2594
13 | 1.7028 | 0.01741 | -0.0744 | 97.8059
13.5 | 1.7285 | 0.01878 | -0.0706 | 92.0394
14 | 1.7516 | 0.0204 | -0.0668 | 85.8627
14.5 | 1.7732 | 0.02225 | -0.0631 | 79.6944
15 | 1.7929 | 0.02433 | -0.0596 | 73.6909
15.5 | 1.8112 | 0.02667 | -0.0564 | 67.9115
16 | 1.8227 | 0.02971 | -0.0531 | 61.3497
16.5 | 1.8336 | 0.03303 | -0.0503 | 55.5132
17 | 1.8412 | 0.03691 | -0.048 | 49.8835
17.5 | 1.8521 | 0.04077 | -0.0464 | 45.428
18 | 1.8609 | 0.04512 | -0.0453 | 41.2434
18.5 | 1.8635 | 0.05045 | -0.0447 | 36.9376
19 | 1.8642 | 0.05636 | -0.0447 | 33.0767
19.5 | 1.8619 | 0.06305 | -0.0455 | 29.5305
20 | 1.8506 | 0.07136 | -0.0473 | 25.9333

## 101. Re 8M Mach 0.25 (1)
BIGFOIL.COM POLAR EXPORT
NACA63-511 a=0.8
NACA63-511 a=0.8 |  |  |  | Cl Max: | 1.296 | at alpha= | 8.5 | deg
JavaFoil+Calcfoil stall+Eppler ext transition |  |  |  | L/D Max: | 140.899 | at alpha= | 3.5 | deg
Re: | 8000000 |  |  | Cd Min: | 0.00522 | at alpha= | -1 | deg
Mach: | 0.25 |  |  | Cl=0 at alpha= | -3.8833 | deg
|  |  |  | @ Cl=0.1, Cd= | 0.006148
|  |  |  | @ Cl=0.4, Cd= | 0.00522
|  |  |  | @ Cl=0.6, Cd= | 0.09615
alpha (deg) | Cl | Cd | Cm | Cl/Cd
-14 | -0.282 | 0.10259 | -0.039 | -2.75
-13.5 | -0.328 | 0.09647 | -0.04 | -3.403
-13 | -0.369 | 0.08905 | -0.04 | -4.14
-12.5 | -0.403 | 0.08418 | -0.041 | -4.786
-12 | -0.424 | 0.07917 | -0.041 | -5.356
-11.5 | -0.438 | 0.07443 | -0.041 | -5.891
-11 | -0.446 | 0.06942 | -0.042 | -6.429
-10.5 | -0.449 | 0.0629 | -0.045 | -7.131
-10 | -0.445 | 0.05751 | -0.049 | -7.73
-9.5 | -0.435 | 0.05158 | -0.053 | -8.438
-9 | -0.487 | 0.01108 | -0.084 | -43.983
-8.5 | -0.479 | 0.00796 | -0.088 | -60.183
-8 | -0.442 | 0.00763 | -0.089 | -58.003
-7.5 | -0.399 | 0.00737 | -0.089 | -54.141
-7 | -0.351 | 0.00719 | -0.09 | -48.795
-6.5 | -0.3 | 0.007 | -0.09 | -42.846
-6 | -0.246 | 0.00683 | -0.091 | -36.071
-5.5 | -0.19 | 0.00665 | -0.091 | -28.626
-5 | -0.133 | 0.00652 | -0.092 | -20.367
-4.5 | -0.074 | 0.00638 | -0.092 | -11.601
-4 | -0.014 | 0.00628 | -0.093 | -2.264
-3.5 | 0.046 | 0.00621 | -0.093 | 7.457
-3 | 0.107 | 0.00614 | -0.094 | 17.488
-2.5 | 0.169 | 0.00612 | -0.094 | 27.547
-2 | 0.23 | 0.00604 | -0.094 | 38.066
-1.5 | 0.292 | 0.00535 | -0.095 | 54.451
-1 | 0.353 | 0.00522 | -0.095 | 67.627
-0.5 | 0.415 | 0.00522 | -0.096 | 79.397
0 | 0.476 | 0.00529 | -0.096 | 89.951
0.5 | 0.537 | 0.00539 | -0.097 | 99.633
1 | 0.598 | 0.00549 | -0.097 | 109.035
1.5 | 0.659 | 0.00529 | -0.098 | 124.728
2 | 0.717 | 0.00543 | -0.098 | 132.204
2.5 | 0.778 | 0.00563 | -0.098 | 138.217
3 | 0.837 | 0.006 | -0.099 | 139.374
3.5 | 0.895 | 0.00635 | -0.099 | 140.899
4 | 0.952 | 0.00686 | -0.1 | 138.897
4.5 | 1.008 | 0.00718 | -0.1 | 140.347
5 | 1.061 | 0.00827 | -0.1 | 128.252
5.5 | 1.112 | 0.00983 | -0.101 | 113.084
6 | 1.157 | 0.01024 | -0.101 | 112.987
6.5 | 1.198 | 0.01077 | -0.101 | 111.266
7 | 1.233 | 0.01126 | -0.102 | 109.547
7.5 | 1.262 | 0.01183 | -0.102 | 106.618
8 | 1.283 | 0.01238 | -0.102 | 103.592
8.5 | 1.296 | 0.01316 | -0.102 | 98.417
9 | 1.292 | 0.0139 | -0.103 | 92.917
9.5 | 1.272 | 0.01479 | -0.103 | 86.022
10 | 1.24 | 0.01562 | -0.103 | 79.343
10.5 | 1.192 | 0.01687 | -0.103 | 70.654
11 | 1.131 | 0.01803 | -0.103 | 62.735
11.5 | 1.055 | 0.01988 | -0.103 | 53.075
12 | 0.966 | 0.02233 | -0.102 | 43.26
12.5 | 0.808 | 0.04449 | -0.091 | 18.157
13 | 0.651 | 0.09176 | -0.055 | 7.099
13.5 | 0.564 | 0.09615 | -0.057 | 5.87

## 102. Re 8M Mach 0.25 (2)
BIGFOIL.COM POLAR EXPORT
NACA63-511 a=0.8
NACA63-511 a=0.8 |  |  |  | Cl Max: | 1.7511 | at alpha= | 14.5 | deg
XFOIL ncrit=9 |  |  |  | L/D Max: | 158.247 | at alpha= | 2 | deg
Re: | 8000000 |  |  | Cd Min: | 0.20914 | at alpha= | -18.5 | deg
Mach: | 0.25 |  |  | Cl=0 at alpha= | -3.8651 | deg
|  |  |  | @ Cl=0.1, Cd= | 0.0051582
|  |  |  | @ Cl=0.4, Cd= | 0.0043394
|  |  |  | @ Cl=0.6, Cd= | 0.0041147
alpha (deg) | Cl | Cd | Cm | Cl/Cd
-18.5 | -0.5636 | 0.20914 | 0.0059 | -2.6948
-18 | -0.5462 | 0.20197 | 0.0016 | -2.7044
-17 | -0.5586 | 0.17923 | -0.0027 | -3.1167
-16.5 | -0.5289 | 0.16928 | -0.0126 | -3.1244
-15 | -0.9831 | 0.04881 | -0.0963 | -20.1414
-14.5 | -1.0312 | 0.0367 | -0.1055 | -28.0981
-14 | -1.0724 | 0.02875 | -0.1088 | -37.3009
-13.5 | -1.1022 | 0.0233 | -0.1063 | -47.3047
-13 | -1.0817 | 0.01883 | -0.1049 | -57.4456
-12.5 | -1.039 | 0.01592 | -0.1036 | -65.2638
-12 | -0.987 | 0.01393 | -0.1025 | -70.8543
-11.5 | -0.9288 | 0.01272 | -0.1016 | -73.0189
-11 | -0.869 | 0.01178 | -0.1008 | -73.7691
-10.5 | -0.8105 | 0.01054 | -0.1001 | -76.8975
-10 | -0.7495 | 0.0098 | -0.0996 | -76.4796
-9.5 | -0.6883 | 0.00916 | -0.0992 | -75.1419
-9 | -0.6269 | 0.00861 | -0.0989 | -72.8107
-8.5 | -0.5654 | 0.00819 | -0.0988 | -69.0354
-8 | -0.5042 | 0.00771 | -0.0987 | -65.3956
-7.5 | -0.4436 | 0.0071 | -0.0987 | -62.4789
-7 | -0.3824 | 0.00673 | -0.0988 | -56.8202
-6.5 | -0.3213 | 0.00641 | -0.0989 | -50.1248
-6 | -0.2602 | 0.00614 | -0.0991 | -42.3779
-5.5 | -0.1991 | 0.00594 | -0.0994 | -33.5185
-5 | -0.1381 | 0.00572 | -0.0998 | -24.1434
-4.5 | -0.0772 | 0.00552 | -0.1002 | -13.9855
-4 | -0.0164 | 0.00538 | -0.1006 | -3.0483
-3.5 | 0.0444 | 0.00525 | -0.1011 | 8.4571
-3 | 0.105 | 0.00515 | -0.1016 | 20.3883
-2.5 | 0.1656 | 0.00505 | -0.1021 | 32.7921
-2 | 0.2261 | 0.00496 | -0.1026 | 45.5847
-1.5 | 0.2864 | 0.0048 | -0.1032 | 59.6667
-1 | 0.3467 | 0.00457 | -0.1039 | 75.8643
-0.5 | 0.4068 | 0.00431 | -0.1047 | 94.3852
0 | 0.4668 | 0.00409 | -0.1054 | 114.132
0.5 | 0.5267 | 0.00401 | -0.106 | 131.3466
1 | 0.5863 | 0.00408 | -0.1065 | 143.701
1.5 | 0.6455 | 0.00423 | -0.1069 | 152.6005
2 | 0.7042 | 0.00445 | -0.1072 | 158.2472
2.5 | 0.7607 | 0.00492 | -0.1072 | 154.6138
3 | 0.8144 | 0.00569 | -0.1067 | 143.1283
3.5 | 0.8687 | 0.00636 | -0.1063 | 136.5881
4 | 0.9227 | 0.00702 | -0.1058 | 131.4387
4.5 | 0.9769 | 0.00761 | -0.1052 | 128.3706
5 | 1.0316 | 0.00813 | -0.1046 | 126.8881
5.5 | 1.0871 | 0.00853 | -0.1041 | 127.4443
6 | 1.1424 | 0.00893 | -0.1035 | 127.9283
6.5 | 1.1974 | 0.00933 | -0.1028 | 128.3387
7 | 1.2516 | 0.00976 | -0.1019 | 128.2377
7.5 | 1.3046 | 0.01025 | -0.1007 | 127.278
8 | 1.3572 | 0.01073 | -0.0994 | 126.4865
8.5 | 1.4076 | 0.01133 | -0.0977 | 124.2365
9 | 1.457 | 0.01191 | -0.0958 | 122.3342
10 | 1.543 | 0.01317 | -0.0896 | 117.1602
10.5 | 1.5713 | 0.01411 | -0.0838 | 111.3607
11 | 1.6016 | 0.01509 | -0.0787 | 106.1365
11.5 | 1.6311 | 0.01631 | -0.0739 | 100.0061
12 | 1.6606 | 0.0177 | -0.0694 | 93.8192
12.5 | 1.686 | 0.01944 | -0.0647 | 86.7284
13 | 1.7091 | 0.02149 | -0.0601 | 79.53
13.5 | 1.7276 | 0.02401 | -0.0555 | 71.9534
14 | 1.7425 | 0.02701 | -0.0511 | 64.5131
14.5 | 1.7511 | 0.03079 | -0.047 | 56.8724
15 | 1.7491 | 0.03586 | -0.0433 | 48.7758
15.5 | 1.749 | 0.04128 | -0.0409 | 42.3692
16 | 1.7369 | 0.04848 | -0.0394 | 35.8271
16.5 | 1.7246 | 0.05646 | -0.0394 | 30.5455
17 | 1.7001 | 0.06678 | -0.0413 | 25.4582
17.5 | 1.6755 | 0.07806 | -0.0448 | 21.4643
18 | 1.6412 | 0.09182 | -0.0507 | 17.8741
18.5 | 1.6026 | 0.10742 | -0.0587 | 14.919
19 | 1.5624 | 0.12434 | -0.0686 | 12.5655
19.5 | 1.5205 | 0.14251 | -0.0802 | 10.6694

## 103. Re 8M Mach 0.50 (1)
BIGFOIL.COM POLAR EXPORT
NACA63-511 a=0.8
NACA63-511 a=0.8 |  |  |  | Cl Max: | 1.33 | at alpha= | 20 | deg
JavaFoil+Calcfoil stall+Eppler ext transition |  |  |  | L/D Max: | 150.32 | at alpha= | 3 | deg
Re: | 8000000 |  |  | Cd Min: | 0.00534 | at alpha= | 0.5 | deg
Mach: | 0.5 |  |  | Cl=0 at alpha= | -3.8806 | deg
|  |  |  | @ Cl=0.1, Cd= | 0.0063961
|  |  |  | @ Cl=0.4, Cd= | 0.00542
|  |  |  | @ Cl=0.6, Cd= | 0.00534
alpha (deg) | Cl | Cd | Cm | Cl/Cd
-20 | -0.886 | 0.15363 | -0.052 | -5.768
-19.5 | -0.859 | 0.14366 | -0.053 | -5.982
-19 | -0.83 | 0.14097 | -0.051 | -5.89
-18.5 | -0.801 | 0.13697 | -0.049 | -5.846
-18 | -0.774 | 0.13165 | -0.05 | -5.877
-17.5 | -0.747 | 0.12988 | -0.05 | -5.749
-17 | -0.721 | 0.12421 | -0.051 | -5.805
-16.5 | -0.693 | 0.11892 | -0.05 | -5.824
-16 | -0.665 | 0.11477 | -0.05 | -5.793
-15.5 | -0.639 | 0.10386 | -0.051 | -6.149
-15 | -0.612 | 0.09744 | -0.052 | -6.279
-14.5 | -0.586 | 0.0908 | -0.054 | -6.45
-14 | -0.555 | 0.09912 | -0.049 | -5.598
-13.5 | -0.528 | 0.09037 | -0.049 | -5.839
-13 | -0.502 | 0.08283 | -0.052 | -6.057
-12.5 | -0.476 | 0.07535 | -0.055 | -6.319
-12 | -0.452 | 0.06716 | -0.059 | -6.726
-11.5 | -0.434 | 0.05328 | -0.069 | -8.147
-11 | -0.39 | 0.07768 | -0.047 | -5.016
-10.5 | -0.363 | 0.06786 | -0.049 | -5.346
-10 | -0.336 | 0.06178 | -0.051 | -5.441
-9.5 | -0.31 | 0.05547 | -0.056 | -5.592
-9 | -0.32 | 0.01767 | -0.089 | -18.121
-8.5 | -0.253 | 0.05575 | -0.047 | -4.533
-8 | -0.225 | 0.05302 | -0.045 | -4.245
-7.5 | -0.198 | 0.04742 | -0.05 | -4.182
-7 | -0.202 | 0.01038 | -0.095 | -19.503
-6.5 | -0.278 | 0.00778 | -0.101 | -35.77
-6 | -0.25 | 0.00745 | -0.101 | -33.577
-5.5 | -0.202 | 0.00723 | -0.102 | -27.863
-5 | -0.144 | 0.00693 | -0.102 | -20.738
-4.5 | -0.081 | 0.00674 | -0.103 | -12.038
-4 | -0.016 | 0.00657 | -0.104 | -2.391
-3.5 | 0.051 | 0.00646 | -0.104 | 7.959
-3 | 0.12 | 0.00637 | -0.105 | 18.774
-2.5 | 0.188 | 0.00632 | -0.105 | 29.751
-2 | 0.257 | 0.00622 | -0.106 | 41.336
-1.5 | 0.326 | 0.00556 | -0.106 | 58.566
-1 | 0.395 | 0.00542 | -0.107 | 72.817
-0.5 | 0.463 | 0.00542 | -0.107 | 85.508
0 | 0.532 | 0.00556 | -0.108 | 95.747
0.5 | 0.6 | 0.00534 | -0.108 | 112.306
1 | 0.668 | 0.00545 | -0.109 | 122.478
1.5 | 0.736 | 0.00558 | -0.109 | 132.026
2 | 0.801 | 0.00576 | -0.11 | 138.974
2.5 | 0.868 | 0.00606 | -0.11 | 143.229
3 | 0.933 | 0.00621 | -0.11 | 150.32
3.5 | 0.997 | 0.00665 | -0.111 | 149.811
4 | 1.057 | 0.00853 | -0.111 | 123.921
4.5 | 1.113 | 0.0103 | -0.111 | 108.071
5 | 1.164 | 0.01097 | -0.112 | 106.13
5.5 | 1.209 | 0.01169 | -0.112 | 103.434
6 | 1.235 | 0.01248 | -0.112 | 98.998
6.5 | 1.237 | 0.01331 | -0.112 | 92.945
7 | 1.184 | 0.01467 | -0.113 | 80.716
7.5 | 0.747 | 0.01595 | -0.113 | 46.791
8 | 0.773 | 0.01794 | -0.112 | 43.071
8.5 | 0.807 | 0.01785 | -0.113 | 45.218
9 | 0.692 | 0.06112 | -0.059 | 11.325
9.5 | 0.868 | 0.01944 | -0.114 | 44.632
10 | 0.895 | 0.0215 | -0.113 | 41.606
10.5 | 0.903 | 0.02708 | -0.11 | 33.346
11 | 0.956 | 0.0225 | -0.114 | 42.467
11.5 | 0.981 | 0.02505 | -0.114 | 39.17
12 | 0.974 | 0.03514 | -0.109 | 27.723
12.5 | 0.886 | 0.08479 | -0.075 | 10.455
13 | 0.913 | 0.08441 | -0.075 | 10.812
13.5 | 0.929 | 0.09621 | -0.068 | 9.659
14 | 0.964 | 0.09855 | -0.076 | 9.779
14.5 | 0.981 | 0.10845 | -0.069 | 9.042
15 | 1.006 | 0.10721 | -0.07 | 9.385
15.5 | 1.057 | 0.10044 | -0.085 | 10.524
16 | 1.081 | 0.10805 | -0.084 | 10.009
16.5 | 1.082 | 0.11966 | -0.071 | 9.046
17 | 1.127 | 0.11568 | -0.082 | 9.738
17.5 | 1.18 | 0.10603 | -0.092 | 11.13
18 | 1.201 | 0.11523 | -0.091 | 10.423
18.5 | 1.189 | 0.13496 | -0.077 | 8.814
19 | 1.262 | 0.1113 | -0.094 | 11.342
19.5 | 1.323 | 0.09594 | -0.102 | 13.793
20 | 1.33 | 0.11281 | -0.099 | 11.791

## 104. Re 8M Mach 0.50 (2)
BIGFOIL.COM POLAR EXPORT
NACA63-511 a=0.8
NACA63-511 a=0.8 |  |  |  | Cl Max: | 1.4558 | at alpha= | 8.5 | deg
XFOIL ncrit=9 |  |  |  | L/D Max: | 173.931 | at alpha= | 2 | deg
Re: | 8000000 |  |  | Cd Min: | 0.22997 | at alpha= | -18.5 | deg
Mach: | 0.5 |  |  | Cl=0 at alpha= | -3.8177 | deg
|  |  |  | @ Cl=0.1, Cd= | 0.0053847
|  |  |  | @ Cl=0.4, Cd= | 0.0047673
|  |  |  | @ Cl=0.6, Cd= | 0.0041612
alpha (deg) | Cl | Cd | Cm | Cl/Cd
-18.5 | -0.5908 | 0.22997 | 0.0104 | -2.569
-17.5 | -0.5413 | 0.21153 | -0.0021 | -2.559
-17 | -0.5202 | 0.2039 | -0.0066 | -2.5513
-16 | -0.4794 | 0.18694 | -0.016 | -2.5645
-15 | -0.4415 | 0.16905 | -0.0259 | -2.6117
-14.5 | -0.425 | 0.15963 | -0.0311 | -2.6624
-14 | -0.4045 | 0.15189 | -0.0358 | -2.6631
-13.5 | -0.3892 | 0.14255 | -0.0411 | -2.7303
-13 | -0.3741 | 0.13364 | -0.0462 | -2.7993
-12.5 | -0.3604 | 0.12484 | -0.0512 | -2.8869
-12 | -0.3413 | 0.1177 | -0.0556 | -2.8997
-11.5 | -0.3326 | 0.10835 | -0.0609 | -3.0697
-11 | -0.3231 | 0.09976 | -0.066 | -3.2388
-10.5 | -0.319 | 0.09074 | -0.0713 | -3.5155
-10 | -0.3013 | 0.08442 | -0.0751 | -3.5691
-9.5 | -0.2973 | 0.07619 | -0.0799 | -3.9021
-9 | -0.3036 | 0.06685 | -0.0857 | -4.5415
-8.5 | -0.3151 | 0.05748 | -0.0916 | -5.4819
-8 | -0.3351 | 0.04614 | -0.1003 | -7.2627
-7.5 | -0.3635 | 0.03646 | -0.1092 | -9.9698
-6.5 | -0.3699 | 0.01456 | -0.1174 | -25.4052
-6 | -0.3152 | 0.00915 | -0.1172 | -34.4481
-5.5 | -0.2445 | 0.00733 | -0.1162 | -33.3561
-5 | -0.1714 | 0.0065 | -0.1154 | -26.3692
-4.5 | -0.0983 | 0.00606 | -0.1149 | -16.2211
-4 | -0.0261 | 0.00569 | -0.1147 | -4.587
-3.5 | 0.0455 | 0.0055 | -0.1147 | 8.2727
-3 | 0.1164 | 0.00535 | -0.1149 | 21.757
-2.5 | 0.1866 | 0.00524 | -0.1152 | 35.6107
-2 | 0.2564 | 0.00514 | -0.1157 | 49.8833
-1.5 | 0.3259 | 0.00503 | -0.1162 | 64.7913
-1 | 0.3951 | 0.00479 | -0.1169 | 82.4843
-0.5 | 0.4641 | 0.00447 | -0.1178 | 103.8255
0 | 0.5327 | 0.00422 | -0.1187 | 126.2322
0.5 | 0.6014 | 0.00416 | -0.1193 | 144.5673
1 | 0.6701 | 0.00421 | -0.1198 | 159.1686
1.5 | 0.7381 | 0.00437 | -0.1201 | 168.9016
2 | 0.8053 | 0.00463 | -0.1202 | 173.9309
2.5 | 0.8706 | 0.00506 | -0.1198 | 172.0553
3 | 0.9278 | 0.00609 | -0.1182 | 152.3481
3.5 | 0.986 | 0.007 | -0.1164 | 140.8571
4 | 1.044 | 0.00786 | -0.1143 | 132.8244
4.5 | 1.1022 | 0.00863 | -0.1119 | 127.7173
5 | 1.1635 | 0.0092 | -0.1097 | 126.4674
6 | 1.2846 | 0.0103 | -0.1039 | 124.7184
6.5 | 1.3409 | 0.01095 | -0.0998 | 122.4566
7 | 1.3817 | 0.01171 | -0.0928 | 117.9932
7.5 | 1.4241 | 0.0127 | -0.0861 | 112.1339
8 | 1.4544 | 0.01446 | -0.0778 | 100.5809
8.5 | 1.4558 | 0.01793 | -0.0671 | 81.1935
9 | 1.439 | 0.02311 | -0.0569 | 62.2674
9.5 | 1.4169 | 0.02956 | -0.0486 | 47.933
10 | 1.3893 | 0.03797 | -0.0434 | 36.5894
10.5 | 1.3527 | 0.04824 | -0.0418 | 28.041
11 | 1.3135 | 0.06027 | -0.0439 | 21.7936
11.5 | 1.2763 | 0.0738 | -0.0493 | 17.294
12 | 1.242 | 0.08881 | -0.0576 | 13.9849
12.5 | 1.2113 | 0.10511 | -0.068 | 11.5241
13 | 1.1868 | 0.12209 | -0.0794 | 9.7207
13.5 | 1.1695 | 0.13878 | -0.0901 | 8.427

## 105. Re 10M Mach 0.00 (1)
BIGFOIL.COM POLAR EXPORT
NACA63-511 a=0.8
NACA63-511 a=0.8 |  |  |  | Cl Max: | 1.32 | at alpha= | 9.5 | deg
JavaFoil+Calcfoil stall+Eppler ext transition |  |  |  | L/D Max: | 136.733 | at alpha= | 3.5 | deg
Re: | 10000000 |  |  | Cd Min: | 0.0052 | at alpha= | -0.5 | deg
Mach: | 0 |  |  | Cl=0 at alpha= | -3.8814 | deg
|  |  |  | @ Cl=0.1, Cd= | 0.0059827
|  |  |  | @ Cl=0.4, Cd= | 0.005201
|  |  |  | @ Cl=0.6, Cd= | 0.005457
alpha (deg) | Cl | Cd | Cm | Cl/Cd
-15.5 | -0.483 | 0.11087 | -0.039 | -4.353
-15 | -0.497 | 0.10432 | -0.039 | -4.766
-14.5 | -0.51 | 0.09811 | -0.04 | -5.201
-14 | -0.521 | 0.09293 | -0.04 | -5.608
-13.5 | -0.53 | 0.08762 | -0.041 | -6.051
-13 | -0.536 | 0.08215 | -0.042 | -6.521
-12.5 | -0.539 | 0.07679 | -0.043 | -7.013
-12 | -0.535 | 0.0714 | -0.046 | -7.486
-11.5 | -0.531 | 0.06184 | -0.052 | -8.593
-11 | -0.58 | 0.02042 | -0.075 | -28.387
-10.5 | -0.612 | 0.00875 | -0.084 | -69.94
-10 | -0.587 | 0.0083 | -0.084 | -70.701
-9.5 | -0.557 | 0.00788 | -0.085 | -70.675
-9 | -0.523 | 0.00762 | -0.085 | -68.603
-8.5 | -0.485 | 0.00741 | -0.085 | -65.382
-8 | -0.442 | 0.00722 | -0.086 | -61.274
-7.5 | -0.396 | 0.00697 | -0.086 | -56.77
-7 | -0.346 | 0.00687 | -0.087 | -50.393
-6.5 | -0.294 | 0.00672 | -0.087 | -43.798
-6 | -0.241 | 0.00653 | -0.088 | -36.835
-5.5 | -0.186 | 0.00638 | -0.088 | -29.08
-5 | -0.129 | 0.00629 | -0.089 | -20.562
-4.5 | -0.072 | 0.0062 | -0.089 | -11.6
-4 | -0.014 | 0.00611 | -0.09 | -2.26
-3.5 | 0.045 | 0.00602 | -0.09 | 7.455
-3 | 0.104 | 0.00598 | -0.091 | 17.406
-2.5 | 0.163 | 0.00595 | -0.091 | 27.466
-2 | 0.223 | 0.00589 | -0.091 | 37.867
-1.5 | 0.282 | 0.00534 | -0.092 | 52.825
-1 | 0.342 | 0.00526 | -0.092 | 65.049
-0.5 | 0.401 | 0.0052 | -0.093 | 77.168
0 | 0.461 | 0.00524 | -0.093 | 87.922
0.5 | 0.52 | 0.00531 | -0.094 | 97.874
1 | 0.579 | 0.0054 | -0.094 | 107.188
1.5 | 0.638 | 0.00556 | -0.095 | 114.83
2 | 0.695 | 0.0054 | -0.095 | 128.703
2.5 | 0.753 | 0.0057 | -0.095 | 132.154
3 | 0.811 | 0.00598 | -0.096 | 135.554
3.5 | 0.867 | 0.00634 | -0.096 | 136.733
4 | 0.923 | 0.00685 | -0.097 | 134.813
4.5 | 0.978 | 0.0074 | -0.097 | 132.117
5 | 1.031 | 0.00771 | -0.097 | 133.752
5.5 | 1.081 | 0.00796 | -0.098 | 135.884
6 | 1.128 | 0.00826 | -0.098 | 136.685
6.5 | 1.172 | 0.00992 | -0.098 | 118.138
7 | 1.211 | 0.01031 | -0.099 | 117.551
7.5 | 1.247 | 0.0107 | -0.099 | 116.499
8 | 1.277 | 0.01124 | -0.099 | 113.576
8.5 | 1.301 | 0.01172 | -0.1 | 110.988
9 | 1.315 | 0.01227 | -0.1 | 107.182
9.5 | 1.32 | 0.01301 | -0.1 | 101.48
10 | 1.317 | 0.01361 | -0.1 | 96.782
10.5 | 1.306 | 0.01432 | -0.1 | 91.23
11 | 1.288 | 0.01533 | -0.1 | 83.971
11.5 | 1.263 | 0.01603 | -0.101 | 78.784
12 | 1.232 | 0.01697 | -0.101 | 72.609
12.5 | 1.194 | 0.01863 | -0.1 | 64.089
13 | 1.154 | 0.0195 | -0.101 | 59.177
13.5 | 1.109 | 0.02106 | -0.1 | 52.66
14 | 1.058 | 0.02375 | -0.1 | 44.53
14.5 | 0.985 | 0.03202 | -0.097 | 30.764

## 106. Re 10M Mach 0.00 (2)
BIGFOIL.COM POLAR EXPORT
NACA63-511 a=0.8
NACA63-511 a=0.8 |  |  |  | Cl Max: | 1.9206 | at alpha= | 19.5 | deg
XFOIL ncrit=9 |  |  |  | L/D Max: | 153.281 | at alpha= | 2 | deg
Re: | 10000000 |  |  | Cd Min: | 0.05835 | at alpha= | 20 | deg
Mach: | 0 |  |  | Cl=0 at alpha= | -3.8744 | deg
|  |  |  | @ Cl=0.1, Cd= | 0.0049625
|  |  |  | @ Cl=0.4, Cd= | 0.0042798
|  |  |  | @ Cl=0.6, Cd= | 0.0041747
alpha (deg) | Cl | Cd | Cm | Cl/Cd
-19.5 | -1.3544 | 0.05053 | -0.0775 | -26.8039
-19 | -1.3843 | 0.03797 | -0.0895 | -36.4577
-18.5 | -1.3981 | 0.03073 | -0.0942 | -45.4963
-18 | -1.4012 | 0.02544 | -0.0973 | -55.0786
-17.5 | -1.4276 | 0.0221 | -0.0921 | -64.5973
-17 | -1.4042 | 0.01994 | -0.0906 | -70.4213
-16.5 | -1.3697 | 0.01819 | -0.0896 | -75.2996
-16 | -1.3287 | 0.01678 | -0.0891 | -79.1836
-15.5 | -1.2834 | 0.01564 | -0.0889 | -82.0588
-15 | -1.2367 | 0.01452 | -0.0887 | -85.1722
-14.5 | -1.1888 | 0.01338 | -0.0886 | -88.849
-14 | -1.1382 | 0.01251 | -0.0887 | -90.9832
-13.5 | -1.0861 | 0.01181 | -0.0888 | -91.9644
-13 | -1.0329 | 0.0112 | -0.089 | -92.2232
-12.5 | -0.979 | 0.01063 | -0.0893 | -92.0978
-12 | -0.9247 | 0.01008 | -0.0896 | -91.7361
-11.5 | -0.8706 | 0.00938 | -0.0899 | -92.8145
-11 | -0.8155 | 0.00883 | -0.0902 | -92.3556
-10.5 | -0.7598 | 0.00836 | -0.0906 | -90.8852
-10 | -0.7036 | 0.00799 | -0.091 | -88.0601
-9.5 | -0.6471 | 0.00765 | -0.0914 | -84.5882
-9 | -0.5903 | 0.00736 | -0.0919 | -80.2038
-8 | -0.4764 | 0.00674 | -0.0928 | -70.6825
-7.5 | -0.4193 | 0.00642 | -0.0933 | -65.3115
-7 | -0.3619 | 0.00615 | -0.0938 | -58.8455
-6.5 | -0.3043 | 0.00592 | -0.0943 | -51.402
-5 | -0.1307 | 0.00544 | -0.0959 | -24.0257
-4.5 | -0.0727 | 0.00527 | -0.0964 | -13.7951
-4 | -0.0146 | 0.00516 | -0.097 | -2.8295
-3.5 | 0.0435 | 0.00505 | -0.0975 | 8.6139
-3 | 0.1016 | 0.00496 | -0.0981 | 20.4839
-2.5 | 0.1598 | 0.00487 | -0.0986 | 32.8131
-2 | 0.2179 | 0.0048 | -0.0992 | 45.3958
-1.5 | 0.2759 | 0.00467 | -0.0998 | 59.0792
-0.5 | 0.3917 | 0.00431 | -0.1011 | 90.8817
0 | 0.4495 | 0.0041 | -0.1018 | 109.6341
0.5 | 0.507 | 0.00398 | -0.1025 | 127.3869
1 | 0.5642 | 0.00408 | -0.1029 | 138.2843
1.5 | 0.6209 | 0.00423 | -0.1033 | 146.7849
2 | 0.6775 | 0.00442 | -0.1037 | 153.2805
2.5 | 0.7301 | 0.00515 | -0.1035 | 141.767
3 | 0.7838 | 0.00566 | -0.1035 | 138.4806
3.5 | 0.837 | 0.00622 | -0.1034 | 134.5659
4 | 0.8903 | 0.00673 | -0.1032 | 132.2883
4.5 | 0.9435 | 0.00721 | -0.103 | 130.8599
5 | 0.9967 | 0.00764 | -0.1028 | 130.4581
5.5 | 1.0503 | 0.00799 | -0.1027 | 131.4518
6 | 1.1038 | 0.00832 | -0.1026 | 132.6683
6.5 | 1.1569 | 0.00865 | -0.1024 | 133.7457
7 | 1.2092 | 0.00902 | -0.102 | 134.0576
7.5 | 1.2611 | 0.00939 | -0.1017 | 134.3024
8 | 1.312 | 0.00982 | -0.1012 | 133.6049
8.5 | 1.3625 | 0.01022 | -0.1006 | 133.317
9 | 1.4113 | 0.01073 | -0.0998 | 131.5284
10 | 1.5031 | 0.01151 | -0.0971 | 130.5908
10.5 | 1.5485 | 0.01211 | -0.0957 | 127.8695
11 | 1.5911 | 0.0128 | -0.094 | 124.3047
11.5 | 1.6307 | 0.01358 | -0.0917 | 120.081
12 | 1.6652 | 0.01428 | -0.0884 | 116.6106
12.5 | 1.691 | 0.01506 | -0.0837 | 112.2842
13 | 1.7167 | 0.01607 | -0.0794 | 106.8264
13.5 | 1.742 | 0.01726 | -0.0754 | 100.927
14 | 1.766 | 0.01864 | -0.0716 | 94.7425
14.5 | 1.7884 | 0.02022 | -0.0679 | 88.4471
15 | 1.8106 | 0.02193 | -0.0644 | 82.5627
15.5 | 1.8307 | 0.02388 | -0.0611 | 76.6625
16 | 1.8448 | 0.02641 | -0.0576 | 69.8523
16.5 | 1.8627 | 0.0288 | -0.0549 | 64.6771
17 | 1.8777 | 0.03158 | -0.0524 | 59.4585
17.5 | 1.8913 | 0.03467 | -0.0503 | 54.5515
18 | 1.9032 | 0.03814 | -0.0486 | 49.9004
18.5 | 1.9108 | 0.04231 | -0.0472 | 45.1619
19 | 1.9168 | 0.04691 | -0.0463 | 40.8612
19.5 | 1.9206 | 0.05208 | -0.046 | 36.8779
20 | 1.9178 | 0.05835 | -0.0463 | 32.8672

## 107. Re 10M Mach 0.10 (1)
BIGFOIL.COM POLAR EXPORT
NACA63-511 a=0.8
NACA63-511 a=0.8 |  |  |  | Cl Max: | 1.316 | at alpha= | 9.5 | deg
JavaFoil+Calcfoil stall+Eppler ext transition |  |  |  | L/D Max: | 137.383 | at alpha= | 3.5 | deg
Re: | 10000000 |  |  | Cd Min: | 0.0052 | at alpha= | -0.5 | deg
Mach: | 0.1 |  |  | Cl=0 at alpha= | -3.8814 | deg
|  |  |  | @ Cl=0.1, Cd= | 0.0059758
|  |  |  | @ Cl=0.4, Cd= | 0.005203
|  |  |  | @ Cl=0.6, Cd= | 0.005468
alpha (deg) | Cl | Cd | Cm | Cl/Cd
-15.5 | -0.449 | 0.11285 | -0.038 | -3.983
-15 | -0.467 | 0.10624 | -0.039 | -4.397
-14.5 | -0.484 | 0.09983 | -0.04 | -4.844
-14 | -0.498 | 0.09408 | -0.04 | -5.292
-13.5 | -0.51 | 0.08899 | -0.041 | -5.728
-13 | -0.519 | 0.08371 | -0.041 | -6.196
-12.5 | -0.525 | 0.07811 | -0.043 | -6.716
-12 | -0.523 | 0.0727 | -0.044 | -7.188
-11.5 | -0.52 | 0.06455 | -0.05 | -8.054
-11 | -0.529 | 0.04493 | -0.063 | -11.779
-10.5 | -0.606 | 0.00895 | -0.084 | -67.7
-10 | -0.583 | 0.00833 | -0.084 | -69.967
-9.5 | -0.555 | 0.00795 | -0.085 | -69.753
-9 | -0.522 | 0.00764 | -0.085 | -68.283
-8.5 | -0.484 | 0.00748 | -0.086 | -64.768
-8 | -0.443 | 0.00726 | -0.086 | -60.968
-7.5 | -0.396 | 0.00701 | -0.087 | -56.558
-7 | -0.347 | 0.00688 | -0.087 | -50.435
-6.5 | -0.295 | 0.00673 | -0.088 | -43.875
-6 | -0.242 | 0.00654 | -0.088 | -36.934
-5.5 | -0.186 | 0.00645 | -0.089 | -28.898
-5 | -0.13 | 0.00631 | -0.089 | -20.589
-4.5 | -0.072 | 0.0062 | -0.09 | -11.652
-4 | -0.014 | 0.00611 | -0.09 | -2.268
-3.5 | 0.045 | 0.00604 | -0.091 | 7.469
-3 | 0.105 | 0.00597 | -0.091 | 17.503
-2.5 | 0.164 | 0.00595 | -0.091 | 27.616
-2 | 0.224 | 0.00588 | -0.092 | 38.082
-1.5 | 0.284 | 0.00535 | -0.092 | 53.062
-1 | 0.344 | 0.00526 | -0.093 | 65.404
-0.5 | 0.403 | 0.0052 | -0.093 | 77.624
0 | 0.463 | 0.00524 | -0.094 | 88.444
0.5 | 0.523 | 0.00531 | -0.094 | 98.461
1 | 0.582 | 0.00542 | -0.095 | 107.366
1.5 | 0.642 | 0.00558 | -0.095 | 114.875
2 | 0.698 | 0.00541 | -0.095 | 128.987
2.5 | 0.757 | 0.00573 | -0.096 | 132.137
3 | 0.815 | 0.00598 | -0.096 | 136.261
3.5 | 0.872 | 0.00635 | -0.097 | 137.383
4 | 0.928 | 0.00686 | -0.097 | 135.273
4.5 | 0.982 | 0.00747 | -0.097 | 131.515
5 | 1.035 | 0.00776 | -0.098 | 133.37
5.5 | 1.086 | 0.00803 | -0.098 | 135.353
6 | 1.133 | 0.00826 | -0.099 | 137.135
6.5 | 1.176 | 0.00999 | -0.099 | 117.741
7 | 1.215 | 0.01039 | -0.099 | 116.963
7.5 | 1.25 | 0.01083 | -0.1 | 115.432
8 | 1.279 | 0.01135 | -0.1 | 112.66
8.5 | 1.302 | 0.01186 | -0.1 | 109.772
9 | 1.314 | 0.01249 | -0.1 | 105.162
9.5 | 1.316 | 0.01317 | -0.1 | 99.928
10 | 1.309 | 0.01379 | -0.101 | 94.942
10.5 | 1.295 | 0.01454 | -0.101 | 89.027
11 | 1.272 | 0.0156 | -0.101 | 81.511
11.5 | 1.242 | 0.01633 | -0.101 | 76.04
12 | 1.205 | 0.01742 | -0.101 | 69.211
12.5 | 1.161 | 0.01925 | -0.101 | 60.296
13 | 1.112 | 0.02092 | -0.101 | 53.159
13.5 | 1.058 | 0.02328 | -0.1 | 45.471
14 | 0.998 | 0.02678 | -0.099 | 37.249
14.5 | 0.881 | 0.05353 | -0.088 | 16.459

## 108. Re 10M Mach 0.10 (2)
BIGFOIL.COM POLAR EXPORT
NACA63-511 a=0.8
NACA63-511 a=0.8 |  |  |  | Cl Max: | 1.9057 | at alpha= | 19 | deg
XFOIL ncrit=9 |  |  |  | L/D Max: | 154.208 | at alpha= | 2 | deg
Re: | 10000000 |  |  | Cd Min: | 0.22378 | at alpha= | -20 | deg
Mach: | 0.1 |  |  | Cl=0 at alpha= | -3.8727 | deg
|  |  |  | @ Cl=0.1, Cd= | 0.0049732
|  |  |  | @ Cl=0.4, Cd= | 0.0042883
|  |  |  | @ Cl=0.6, Cd= | 0.0041651
alpha (deg) | Cl | Cd | Cm | Cl/Cd
-20 | -0.6103 | 0.22378 | 0.017 | -2.7272
-19.5 | -0.6039 | 0.21169 | 0.0119 | -2.8528
-19 | -1.1699 | 0.0774 | -0.0596 | -15.115
-18.5 | -1.3239 | 0.04474 | -0.0849 | -29.591
-18 | -1.3417 | 0.03442 | -0.095 | -38.9802
-17.5 | -1.3479 | 0.02768 | -0.1004 | -48.6958
-17 | -1.3779 | 0.02377 | -0.0966 | -57.968
-16.5 | -1.3614 | 0.02123 | -0.0945 | -64.1262
-16 | -1.3336 | 0.01878 | -0.0931 | -71.0117
-15.5 | -1.2941 | 0.01699 | -0.0924 | -76.1683
-15 | -1.2487 | 0.01562 | -0.0918 | -79.9424
-14.5 | -1.2 | 0.01448 | -0.0915 | -82.8729
-14 | -1.1507 | 0.01325 | -0.0913 | -86.8453
-13.5 | -1.0989 | 0.0123 | -0.0912 | -89.3415
-13 | -1.0451 | 0.01158 | -0.0912 | -90.2504
-12.5 | -0.9905 | 0.01094 | -0.0912 | -90.5393
-11.5 | -0.8799 | 0.0097 | -0.0915 | -90.7113
-11 | -0.8242 | 0.00905 | -0.0917 | -91.0718
-10.5 | -0.7678 | 0.00852 | -0.0919 | -90.1174
-10 | -0.7109 | 0.00811 | -0.0922 | -87.6572
-9.5 | -0.6535 | 0.00774 | -0.0925 | -84.4315
-9 | -0.596 | 0.00743 | -0.0929 | -80.2153
-8.5 | -0.5383 | 0.00716 | -0.0933 | -75.1816
-8 | -0.4807 | 0.00683 | -0.0937 | -70.3807
-7.5 | -0.423 | 0.00647 | -0.0941 | -65.3787
-7 | -0.3651 | 0.00619 | -0.0945 | -58.9822
-6 | -0.2486 | 0.00576 | -0.0955 | -43.1597
-5 | -0.1319 | 0.00545 | -0.0965 | -24.2018
-4.5 | -0.0734 | 0.00528 | -0.097 | -13.9015
-4 | -0.0149 | 0.00516 | -0.0975 | -2.8876
-3.5 | 0.0436 | 0.00506 | -0.0981 | 8.6166
-3 | 0.1021 | 0.00497 | -0.0986 | 20.5433
-2.5 | 0.1606 | 0.00488 | -0.0992 | 32.9098
-2 | 0.2191 | 0.0048 | -0.0997 | 45.6458
-1.5 | 0.2775 | 0.00467 | -0.1003 | 59.4218
-1 | 0.3358 | 0.00451 | -0.101 | 74.4568
-0.5 | 0.394 | 0.00431 | -0.1017 | 91.4153
0 | 0.4522 | 0.0041 | -0.1024 | 110.2927
0.5 | 0.51 | 0.00398 | -0.103 | 128.1407
1 | 0.5676 | 0.00408 | -0.1035 | 139.1176
1.5 | 0.6247 | 0.00423 | -0.1039 | 147.6832
2 | 0.6816 | 0.00442 | -0.1042 | 154.2081
2.5 | 0.7344 | 0.00515 | -0.1041 | 142.6019
3 | 0.7884 | 0.00568 | -0.104 | 138.8028
3.5 | 0.8419 | 0.00624 | -0.1038 | 134.9199
4 | 0.8955 | 0.00675 | -0.1036 | 132.6667
4.5 | 0.9489 | 0.00724 | -0.1034 | 131.0635
5 | 1.0025 | 0.00768 | -0.1032 | 130.5339
5.5 | 1.0565 | 0.00803 | -0.103 | 131.5691
6 | 1.1103 | 0.00837 | -0.1028 | 132.6523
6.5 | 1.1637 | 0.00871 | -0.1026 | 133.6051
7 | 1.2165 | 0.00908 | -0.1022 | 133.9758
7.5 | 1.2686 | 0.00947 | -0.1017 | 133.9599
8 | 1.32 | 0.00989 | -0.1011 | 133.4681
8.5 | 1.3707 | 0.01033 | -0.1004 | 132.6912
9 | 1.4199 | 0.01084 | -0.0995 | 130.9871
9.5 | 1.4684 | 0.01132 | -0.0985 | 129.7173
10.5 | 1.5568 | 0.0123 | -0.0948 | 126.5691
11 | 1.5983 | 0.01307 | -0.0926 | 122.2877
11.5 | 1.638 | 0.01381 | -0.0901 | 118.6097
12 | 1.6663 | 0.01454 | -0.0855 | 114.6011
12.5 | 1.6928 | 0.01546 | -0.0809 | 109.4955
13 | 1.7181 | 0.01663 | -0.0765 | 103.3133
13.5 | 1.7432 | 0.01795 | -0.0724 | 97.1142
14 | 1.7671 | 0.01946 | -0.0686 | 90.8068
14.5 | 1.7886 | 0.02122 | -0.0647 | 84.2884
15 | 1.809 | 0.0232 | -0.0611 | 77.9741
15.5 | 1.8283 | 0.02538 | -0.0578 | 72.037
16 | 1.8442 | 0.02795 | -0.0546 | 65.9821
16.5 | 1.861 | 0.03062 | -0.0519 | 60.7773
17 | 1.8743 | 0.03379 | -0.0495 | 55.4691
17.5 | 1.8869 | 0.03724 | -0.0475 | 50.6686
18 | 1.8975 | 0.04118 | -0.046 | 46.0782
18.5 | 1.9025 | 0.04594 | -0.0449 | 41.4127
19 | 1.9057 | 0.05126 | -0.0444 | 37.1771
19.5 | 1.9051 | 0.05734 | -0.0446 | 33.2246
20 | 1.8983 | 0.06466 | -0.0456 | 29.3582

## 109. Re 10M Mach 0.25 (1)
BIGFOIL.COM POLAR EXPORT
NACA63-511 a=0.8
NACA63-511 a=0.8 |  |  |  | Cl Max: | 1.297 | at alpha= | 8.5 | deg
JavaFoil+Calcfoil stall+Eppler ext transition |  |  |  | L/D Max: | 137.4 | at alpha= | 3.5 | deg
Re: | 10000000 |  |  | Cd Min: | 0.00525 | at alpha= | -0.5 | deg
Mach: | 0.25 |  |  | Cl=0 at alpha= | -3.8833 | deg
|  |  |  | @ Cl=0.1, Cd= | 0.006048
|  |  |  | @ Cl=0.4, Cd= | 0.0052621
|  |  |  | @ Cl=0.6, Cd= | 0.09423
alpha (deg) | Cl | Cd | Cm | Cl/Cd
-14 | -0.282 | 0.10117 | -0.04 | -2.789
-13.5 | -0.328 | 0.09437 | -0.04 | -3.479
-13 | -0.369 | 0.08829 | -0.041 | -4.177
-12.5 | -0.403 | 0.08367 | -0.041 | -4.816
-12 | -0.424 | 0.07821 | -0.041 | -5.423
-11.5 | -0.439 | 0.07352 | -0.042 | -5.965
-11 | -0.447 | 0.06876 | -0.042 | -6.493
-10.5 | -0.45 | 0.0611 | -0.048 | -7.365
-10 | -0.459 | 0.0453 | -0.062 | -10.125
-9.5 | -0.45 | 0.04009 | -0.065 | -11.217
-9 | -0.509 | 0.00813 | -0.088 | -62.676
-8.5 | -0.479 | 0.00775 | -0.088 | -61.806
-8 | -0.443 | 0.00745 | -0.089 | -59.365
-7.5 | -0.399 | 0.0072 | -0.089 | -55.438
-7 | -0.351 | 0.00707 | -0.09 | -49.668
-6.5 | -0.3 | 0.00683 | -0.09 | -43.909
-6 | -0.246 | 0.00666 | -0.091 | -36.965
-5.5 | -0.19 | 0.00653 | -0.091 | -29.153
-5 | -0.133 | 0.00637 | -0.092 | -20.87
-4.5 | -0.074 | 0.00628 | -0.092 | -11.797
-4 | -0.014 | 0.00617 | -0.093 | -2.303
-3.5 | 0.046 | 0.00611 | -0.093 | 7.586
-3 | 0.107 | 0.00604 | -0.094 | 17.785
-2.5 | 0.169 | 0.00596 | -0.094 | 28.278
-2 | 0.23 | 0.00594 | -0.094 | 38.736
-1.5 | 0.292 | 0.00541 | -0.095 | 53.926
-1 | 0.353 | 0.0053 | -0.095 | 66.664
-0.5 | 0.415 | 0.00525 | -0.096 | 78.915
0 | 0.476 | 0.00529 | -0.096 | 90.013
0.5 | 0.537 | 0.00536 | -0.097 | 100.197
1 | 0.598 | 0.0055 | -0.097 | 108.736
1.5 | 0.659 | 0.00533 | -0.098 | 123.658
2 | 0.717 | 0.00548 | -0.098 | 130.925
2.5 | 0.778 | 0.00583 | -0.098 | 133.479
3 | 0.837 | 0.00609 | -0.099 | 137.301
3.5 | 0.895 | 0.00652 | -0.099 | 137.4
4 | 0.952 | 0.00712 | -0.1 | 133.735
4.5 | 1.008 | 0.00769 | -0.1 | 131.128
5 | 1.061 | 0.00798 | -0.1 | 132.924
5.5 | 1.112 | 0.00829 | -0.101 | 134.249
6 | 1.158 | 0.0099 | -0.101 | 116.993
6.5 | 1.199 | 0.01041 | -0.102 | 115.199
7 | 1.234 | 0.01088 | -0.102 | 113.456
7.5 | 1.263 | 0.0114 | -0.102 | 110.771
8 | 1.284 | 0.01192 | -0.102 | 107.759
8.5 | 1.297 | 0.01264 | -0.103 | 102.651
9 | 1.293 | 0.01336 | -0.103 | 96.817
9.5 | 1.274 | 0.0142 | -0.103 | 89.713
10 | 1.241 | 0.015 | -0.103 | 82.731
10.5 | 1.194 | 0.01617 | -0.103 | 73.839
11 | 1.133 | 0.01726 | -0.103 | 65.624
11.5 | 1.057 | 0.01906 | -0.103 | 55.468
12 | 0.97 | 0.02102 | -0.103 | 46.138
12.5 | 0.857 | 0.02723 | -0.1 | 31.46
13 | 0.653 | 0.08933 | -0.058 | 7.313
13.5 | 0.565 | 0.09423 | -0.059 | 6.001

## 110. Re 10M Mach 0.25 (2)
BIGFOIL.COM POLAR EXPORT
NACA63-511 a=0.8
NACA63-511 a=0.8 |  |  |  | Cl Max: | 1.7891 | at alpha= | 15.5 | deg
XFOIL ncrit=9 |  |  |  | L/D Max: | 158.581 | at alpha= | 2 | deg
Re: | 10000000 |  |  | Cd Min: | 0.20779 | at alpha= | -18.5 | deg
Mach: | 0.25 |  |  | Cl=0 at alpha= | -3.8635 | deg
|  |  |  | @ Cl=0.1, Cd= | 0.0049989
|  |  |  | @ Cl=0.4, Cd= | 0.0043638
|  |  |  | @ Cl=0.6, Cd= | 0.004125
alpha (deg) | Cl | Cd | Cm | Cl/Cd
-18.5 | -0.5651 | 0.20779 | 0.0054 | -2.7196
-18 | -0.5575 | 0.19608 | 0.0003 | -2.8432
-17.5 | -0.5736 | 0.18483 | 0 | -3.1034
-17 | -0.5431 | 0.17483 | -0.0103 | -3.1064
-16.5 | -0.5324 | 0.1602 | -0.0213 | -3.3233
-16 | -0.578 | 0.13769 | -0.0327 | -4.1978
-15.5 | -0.9782 | 0.05793 | -0.0897 | -16.8859
-15 | -1.0286 | 0.0431 | -0.1014 | -23.8654
-14.5 | -1.0828 | 0.03199 | -0.109 | -33.8481
-14 | -1.1293 | 0.02592 | -0.108 | -43.5687
-13.5 | -1.1297 | 0.02061 | -0.1063 | -54.8132
-13 | -1.0978 | 0.01685 | -0.1048 | -65.1513
-12.5 | -1.0488 | 0.0145 | -0.1036 | -72.331
-12 | -0.994 | 0.01273 | -0.1024 | -78.0833
-11.5 | -0.9348 | 0.01163 | -0.1015 | -80.3783
-11 | -0.8739 | 0.01079 | -0.1007 | -80.9917
-10.5 | -0.813 | 0.00997 | -0.1001 | -81.5446
-10 | -0.7525 | 0.00907 | -0.0995 | -82.9658
-9.5 | -0.6908 | 0.00848 | -0.0992 | -81.4623
-9 | -0.6291 | 0.008 | -0.0989 | -78.6375
-8.5 | -0.5674 | 0.0076 | -0.0987 | -74.6579
-8 | -0.5055 | 0.00738 | -0.0986 | -68.4959
-7.5 | -0.4445 | 0.00686 | -0.0986 | -64.7959
-7 | -0.3833 | 0.00644 | -0.0987 | -59.5186
-6.5 | -0.322 | 0.00613 | -0.0989 | -52.5285
-6 | -0.2607 | 0.00589 | -0.0991 | -44.2615
-5.5 | -0.1996 | 0.00569 | -0.0994 | -35.0791
-5 | -0.1385 | 0.00555 | -0.0998 | -24.955
-4.5 | -0.0775 | 0.00535 | -0.1002 | -14.486
-4 | -0.0166 | 0.0052 | -0.1006 | -3.1923
-3.5 | 0.0442 | 0.0051 | -0.1011 | 8.6667
-3 | 0.1049 | 0.00499 | -0.1016 | 21.022
-2.5 | 0.1655 | 0.0049 | -0.1021 | 33.7755
-2 | 0.226 | 0.00482 | -0.1027 | 46.888
-1.5 | 0.2864 | 0.00471 | -0.1033 | 60.8068
-1 | 0.3467 | 0.00455 | -0.1039 | 76.1978
-0.5 | 0.4068 | 0.00434 | -0.1046 | 93.7327
0 | 0.4669 | 0.00412 | -0.1054 | 113.3252
0.5 | 0.5268 | 0.004 | -0.106 | 131.7
1 | 0.5862 | 0.00409 | -0.1065 | 143.3252
1.5 | 0.6453 | 0.00424 | -0.1069 | 152.1934
2 | 0.7041 | 0.00444 | -0.1072 | 158.5811
2.5 | 0.7588 | 0.00515 | -0.107 | 147.3398
3 | 0.8139 | 0.00575 | -0.1067 | 141.5478
3.5 | 0.869 | 0.00635 | -0.1064 | 136.8504
4 | 0.9238 | 0.00692 | -0.106 | 133.4971
4.5 | 0.9787 | 0.00746 | -0.1055 | 131.193
5 | 1.0345 | 0.00788 | -0.105 | 131.2817
5.5 | 1.0906 | 0.00824 | -0.1046 | 132.3544
6 | 1.1463 | 0.00862 | -0.1041 | 132.9814
6.5 | 1.2014 | 0.00903 | -0.1034 | 133.0454
7 | 1.2564 | 0.00941 | -0.1026 | 133.5175
7.5 | 1.31 | 0.00989 | -0.1016 | 132.457
8 | 1.3633 | 0.01034 | -0.1004 | 131.8472
8.5 | 1.4147 | 0.0109 | -0.0989 | 129.789
9 | 1.4646 | 0.01151 | -0.097 | 127.2459
9.5 | 1.5124 | 0.01216 | -0.0947 | 124.375
10 | 1.5533 | 0.01268 | -0.0912 | 122.5
10.5 | 1.5913 | 0.01348 | -0.0871 | 118.049
11 | 1.6195 | 0.01437 | -0.0813 | 112.7001
11.5 | 1.6481 | 0.01551 | -0.0762 | 106.2605
12 | 1.6785 | 0.01676 | -0.0716 | 100.1492
12.5 | 1.704 | 0.01841 | -0.0666 | 92.5584
13 | 1.7267 | 0.02039 | -0.0617 | 84.6837
13.5 | 1.7447 | 0.02287 | -0.0568 | 76.2877
14 | 1.7607 | 0.0257 | -0.0523 | 68.5097
14.5 | 1.7735 | 0.02901 | -0.0482 | 61.1341
15 | 1.7863 | 0.0326 | -0.0447 | 54.7945
15.5 | 1.7891 | 0.03742 | -0.0416 | 47.8113
16 | 1.7817 | 0.04375 | -0.0394 | 40.7246
16.5 | 1.7721 | 0.05095 | -0.0385 | 34.7812
17 | 1.7507 | 0.06026 | -0.0392 | 29.0524
17.5 | 1.7287 | 0.07058 | -0.0415 | 24.4928
18 | 1.6959 | 0.08338 | -0.0462 | 20.3394
18.5 | 1.6594 | 0.09781 | -0.0528 | 16.9655
19 | 1.6209 | 0.11367 | -0.0614 | 14.2597
19.5 | 1.5807 | 0.13076 | -0.0718 | 12.0886
20 | 1.5399 | 0.14862 | -0.0835 | 10.3613

## 111. Re 10M Mach 0.50 (1)
BIGFOIL.COM POLAR EXPORT
NACA63-511 a=0.8
NACA63-511 a=0.8 |  |  |  | Cl Max: | 1.295 | at alpha= | 20 | deg
JavaFoil+Calcfoil stall+Eppler ext transition |  |  |  | L/D Max: | 146.352 | at alpha= | 3.5 | deg
Re: | 10000000 |  |  | Cd Min: | 0.00532 | at alpha= | 0.5 | deg
Mach: | 0.5 |  |  | Cl=0 at alpha= | -3.8806 | deg
|  |  |  | @ Cl=0.1, Cd= | 0.0062861
|  |  |  | @ Cl=0.4, Cd= | 0.0055156
|  |  |  | @ Cl=0.6, Cd= | 0.00532
alpha (deg) | Cl | Cd | Cm | Cl/Cd
-20 | -0.887 | 0.15028 | -0.053 | -5.905
-19.5 | -0.861 | 0.14141 | -0.053 | -6.088
-19 | -0.832 | 0.13674 | -0.052 | -6.083
-18.5 | -0.803 | 0.13483 | -0.051 | -5.952
-18 | -0.775 | 0.12706 | -0.051 | -6.1
-17.5 | -0.748 | 0.12161 | -0.051 | -6.149
-17 | -0.721 | 0.12299 | -0.052 | -5.866
-16.5 | -0.693 | 0.11644 | -0.051 | -5.956
-16 | -0.665 | 0.11002 | -0.051 | -6.049
-15.5 | -0.641 | 0.10102 | -0.053 | -6.342
-15 | -0.614 | 0.0943 | -0.054 | -6.512
-14.5 | -0.589 | 0.08641 | -0.057 | -6.817
-14 | -0.555 | 0.09658 | -0.05 | -5.749
-13.5 | -0.529 | 0.08928 | -0.051 | -5.922
-13 | -0.503 | 0.08024 | -0.054 | -6.272
-12.5 | -0.479 | 0.07154 | -0.059 | -6.696
-12 | -0.459 | 0.05893 | -0.066 | -7.797
-11.5 | -0.466 | 0.02723 | -0.083 | -17.124
-11 | -0.39 | 0.07501 | -0.047 | -5.195
-10.5 | -0.363 | 0.06678 | -0.05 | -5.437
-10 | -0.337 | 0.06049 | -0.053 | -5.566
-9.5 | -0.312 | 0.05332 | -0.059 | -5.848
-9 | -0.329 | 0.01325 | -0.092 | -24.804
-8.5 | -0.253 | 0.055 | -0.048 | -4.598
-8 | -0.225 | 0.05246 | -0.046 | -4.293
-7.5 | -0.199 | 0.04661 | -0.052 | -4.26
-7 | -0.212 | 0.00798 | -0.1 | -26.537
-6.5 | -0.278 | 0.00756 | -0.101 | -36.803
-6 | -0.25 | 0.00727 | -0.101 | -34.423
-5.5 | -0.202 | 0.00705 | -0.102 | -28.604
-5 | -0.144 | 0.0068 | -0.102 | -21.151
-4.5 | -0.081 | 0.00663 | -0.103 | -12.249
-4 | -0.016 | 0.00645 | -0.104 | -2.436
-3.5 | 0.051 | 0.00635 | -0.104 | 8.098
-3 | 0.12 | 0.00626 | -0.105 | 19.109
-2.5 | 0.188 | 0.00619 | -0.105 | 30.417
-2 | 0.257 | 0.00613 | -0.106 | 41.953
-1.5 | 0.326 | 0.00564 | -0.106 | 57.781
-1 | 0.395 | 0.00552 | -0.107 | 71.609
-0.5 | 0.463 | 0.00546 | -0.107 | 84.856
0 | 0.532 | 0.00554 | -0.108 | 96.079
0.5 | 0.6 | 0.00532 | -0.108 | 112.949
1 | 0.668 | 0.00543 | -0.109 | 123.071
1.5 | 0.736 | 0.0056 | -0.109 | 131.494
2 | 0.801 | 0.00582 | -0.11 | 137.618
2.5 | 0.868 | 0.0063 | -0.11 | 137.808
3 | 0.933 | 0.00668 | -0.11 | 139.725
3.5 | 0.997 | 0.00681 | -0.111 | 146.352
4 | 1.058 | 0.00868 | -0.111 | 121.783
4.5 | 1.114 | 0.01004 | -0.112 | 110.928
5 | 1.166 | 0.01059 | -0.112 | 110.113
5.5 | 1.21 | 0.01126 | -0.112 | 107.492
6 | 1.237 | 0.01202 | -0.112 | 102.883
6.5 | 1.238 | 0.01281 | -0.113 | 96.668
7 | 1.186 | 0.01413 | -0.113 | 83.929
7.5 | 0.747 | 0.01538 | -0.113 | 48.609
8 | 0.775 | 0.01716 | -0.113 | 45.176
8.5 | 0.808 | 0.01727 | -0.113 | 46.778
9 | 0.699 | 0.05752 | -0.068 | 12.144
9.5 | 0.869 | 0.01868 | -0.114 | 46.517
10 | 0.896 | 0.02066 | -0.114 | 43.395
10.5 | 0.918 | 0.02375 | -0.113 | 38.674
11 | 0.957 | 0.02159 | -0.114 | 44.324
11.5 | 0.984 | 0.02398 | -0.114 | 41.01
12 | 0.997 | 0.02906 | -0.112 | 34.316
12.5 | 0.918 | 0.06839 | -0.09 | 13.421
13 | 1.043 | 0.03352 | -0.111 | 31.124
13.5 | 0.94 | 0.0894 | -0.076 | 10.512
14 | 1.008 | 0.07409 | -0.094 | 13.607
14.5 | 0.981 | 0.10953 | -0.07 | 8.959
15 | 1.022 | 0.09841 | -0.08 | 10.383
15.5 | 1.121 | 0.06674 | -0.102 | 16.801
16 | 1.125 | 0.08206 | -0.097 | 13.715
16.5 | 1.089 | 0.11442 | -0.076 | 9.52
17 | 1.2 | 0.07407 | -0.102 | 16.202
17.5 | 1.226 | 0.0793 | -0.102 | 15.464
18 | 1.227 | 0.09807 | -0.098 | 12.508
18.5 | 1.197 | 0.13874 | -0.081 | 8.63
19 | 1.237 | 0.1333 | -0.087 | 9.28
19.5 | 1.273 | 0.13225 | -0.091 | 9.624
20 | 1.295 | 0.14124 | -0.09 | 9.172

## 112. Re 10M Mach 0.50 (2)
BIGFOIL.COM POLAR EXPORT
NACA63-511 a=0.8
NACA63-511 a=0.8 |  |  |  | Cl Max: | 1.4721 | at alpha= | 8 | deg
XFOIL ncrit=9 |  |  |  | L/D Max: | 175.109 | at alpha= | 2 | deg
Re: | 10000000 |  |  | Cd Min: | 0.12047 | at alpha= | 13 | deg
Mach: | 0.5 |  |  | Cl=0 at alpha= | -3.8166 | deg
|  |  |  | @ Cl=0.1, Cd= | 0.0052176
|  |  |  | @ Cl=0.4, Cd= | 0.0047036
|  |  |  | @ Cl=0.6, Cd= | 0.0040939
alpha (deg) | Cl | Cd | Cm | Cl/Cd
-12 | -0.3468 | 0.11608 | -0.0565 | -2.9876
-11.5 | -0.3393 | 0.10676 | -0.0619 | -3.1782
-11 | -0.3305 | 0.09807 | -0.0671 | -3.37
-10.5 | -0.3214 | 0.08997 | -0.072 | -3.5723
-10 | -0.3124 | 0.08232 | -0.0765 | -3.7949
-9.5 | -0.3095 | 0.07398 | -0.0816 | -4.1836
-9 | -0.3182 | 0.06458 | -0.0875 | -4.9272
-8.5 | -0.3303 | 0.05523 | -0.0935 | -5.9804
-8 | -0.3499 | 0.04323 | -0.1036 | -8.0939
-7.5 | -0.3772 | 0.03483 | -0.1105 | -10.8297
-7 | -0.3904 | 0.02434 | -0.1152 | -16.0394
-6.5 | -0.3807 | 0.0122 | -0.1181 | -31.2049
-6 | -0.3189 | 0.00815 | -0.1173 | -39.1288
-5.5 | -0.246 | 0.00681 | -0.1162 | -36.1233
-5 | -0.1722 | 0.00614 | -0.1154 | -28.0456
-4.5 | -0.0988 | 0.00577 | -0.115 | -17.1231
-4 | -0.0263 | 0.0055 | -0.1148 | -4.7818
-3.5 | 0.0454 | 0.00531 | -0.1148 | 8.5499
-3 | 0.1163 | 0.00519 | -0.115 | 22.4085
-2.5 | 0.1867 | 0.00507 | -0.1153 | 36.8245
-2 | 0.2566 | 0.00498 | -0.1158 | 51.5261
-1.5 | 0.3261 | 0.0049 | -0.1163 | 66.551
-1 | 0.3954 | 0.00472 | -0.117 | 83.7712
0 | 0.533 | 0.00423 | -0.1187 | 126.0047
0.5 | 0.6019 | 0.00409 | -0.1194 | 147.1638
1 | 0.6705 | 0.00415 | -0.1199 | 161.5663
1.5 | 0.7382 | 0.00434 | -0.1202 | 170.0922
2 | 0.8055 | 0.0046 | -0.1202 | 175.1087
2.5 | 0.8684 | 0.00522 | -0.1196 | 166.3602
3 | 0.9273 | 0.00613 | -0.1182 | 151.2724
3.5 | 0.9867 | 0.00695 | -0.1166 | 141.9712
4 | 1.0466 | 0.0077 | -0.1147 | 135.9221
4.5 | 1.1066 | 0.0084 | -0.1126 | 131.7381
5 | 1.17 | 0.00887 | -0.1107 | 131.9053
5.5 | 1.2326 | 0.00937 | -0.1083 | 131.5475
6 | 1.2933 | 0.00993 | -0.1052 | 130.2417
6.5 | 1.3524 | 0.01052 | -0.1014 | 128.5551
7 | 1.4011 | 0.0112 | -0.0955 | 125.0982
7.5 | 1.4411 | 0.01213 | -0.0881 | 118.8046
8 | 1.4721 | 0.01375 | -0.0796 | 107.0618
8.5 | 1.4717 | 0.01716 | -0.0683 | 85.7634
9 | 1.4537 | 0.02234 | -0.0577 | 65.0716
9.5 | 1.4297 | 0.02918 | -0.0493 | 48.9959
10.5 | 1.3601 | 0.04747 | -0.0415 | 28.6518
11 | 1.3217 | 0.05929 | -0.0434 | 22.2921
11.5 | 1.2848 | 0.07264 | -0.0486 | 17.6872
12 | 1.2505 | 0.08753 | -0.0567 | 14.2865
12.5 | 1.22 | 0.10363 | -0.0669 | 11.7727
13 | 1.1955 | 0.12047 | -0.0782 | 9.9236

## 113. Re 12M Mach 0.00 (1)
BIGFOIL.COM POLAR EXPORT
NACA63-511 a=0.8
NACA63-511 a=0.8 |  |  |  | Cl Max: | 1.321 | at alpha= | 9.5 | deg
JavaFoil+Calcfoil stall+Eppler ext transition |  |  |  | L/D Max: | 141.729 | at alpha= | 6.5 | deg
Re: | 12000000 |  |  | Cd Min: | 0.00525 | at alpha= | 0 | deg
Mach: | 0 |  |  | Cl=0 at alpha= | -3.8814 | deg
|  |  |  | @ Cl=0.1, Cd= | 0.0058927
|  |  |  | @ Cl=0.4, Cd= | 0.0052802
|  |  |  | @ Cl=0.6, Cd= | 0.0054941
alpha (deg) | Cl | Cd | Cm | Cl/Cd
-15.5 | -0.483 | 0.11083 | -0.039 | -4.355
-15 | -0.497 | 0.10427 | -0.039 | -4.769
-14.5 | -0.511 | 0.09822 | -0.04 | -5.198
-14 | -0.522 | 0.09184 | -0.041 | -5.679
-13.5 | -0.531 | 0.0865 | -0.042 | -6.134
-13 | -0.536 | 0.08155 | -0.043 | -6.575
-12.5 | -0.539 | 0.07547 | -0.045 | -7.148
-12 | -0.535 | 0.07069 | -0.046 | -7.571
-11.5 | -0.528 | 0.0647 | -0.049 | -8.163
-11 | -0.585 | 0.01806 | -0.076 | -32.412
-10.5 | -0.612 | 0.00848 | -0.084 | -72.17
-10 | -0.587 | 0.00809 | -0.084 | -72.493
-9.5 | -0.557 | 0.00771 | -0.085 | -72.265
-9 | -0.523 | 0.00746 | -0.085 | -70.048
-8.5 | -0.484 | 0.00731 | -0.085 | -66.255
-8 | -0.442 | 0.0071 | -0.086 | -62.327
-7.5 | -0.396 | 0.00685 | -0.086 | -57.741
-7 | -0.346 | 0.00672 | -0.087 | -51.507
-6.5 | -0.294 | 0.00661 | -0.087 | -44.484
-6 | -0.241 | 0.00642 | -0.088 | -37.475
-5.5 | -0.186 | 0.00629 | -0.088 | -29.512
-5 | -0.129 | 0.00619 | -0.089 | -20.879
-4.5 | -0.072 | 0.00611 | -0.089 | -11.772
-4 | -0.014 | 0.00602 | -0.09 | -2.293
-3.5 | 0.045 | 0.00593 | -0.09 | 7.579
-3 | 0.104 | 0.00589 | -0.091 | 17.666
-2.5 | 0.163 | 0.00587 | -0.091 | 27.819
-2 | 0.223 | 0.00581 | -0.091 | 38.373
-1.5 | 0.282 | 0.00545 | -0.092 | 51.832
-1 | 0.342 | 0.00529 | -0.092 | 64.613
-0.5 | 0.401 | 0.00528 | -0.093 | 76.052
0 | 0.461 | 0.00525 | -0.093 | 87.718
0.5 | 0.52 | 0.00533 | -0.094 | 97.633
1 | 0.579 | 0.00543 | -0.094 | 106.671
1.5 | 0.638 | 0.00561 | -0.095 | 113.835
2 | 0.695 | 0.00555 | -0.095 | 125.355
2.5 | 0.753 | 0.00581 | -0.095 | 129.706
3 | 0.811 | 0.00604 | -0.096 | 134.188
3.5 | 0.867 | 0.00642 | -0.096 | 135.091
4 | 0.923 | 0.00691 | -0.097 | 133.525
4.5 | 0.978 | 0.00734 | -0.097 | 133.198
5 | 1.031 | 0.00756 | -0.097 | 136.428
5.5 | 1.082 | 0.00778 | -0.098 | 138.999
6 | 1.129 | 0.00801 | -0.098 | 140.874
6.5 | 1.173 | 0.00827 | -0.098 | 141.729
7 | 1.212 | 0.01002 | -0.099 | 120.909
7.5 | 1.247 | 0.01041 | -0.099 | 119.79
8 | 1.278 | 0.01094 | -0.099 | 116.762
8.5 | 1.302 | 0.01137 | -0.1 | 114.542
9 | 1.317 | 0.01191 | -0.1 | 110.583
9.5 | 1.321 | 0.0126 | -0.1 | 104.861
10 | 1.318 | 0.01318 | -0.1 | 100.051
10.5 | 1.308 | 0.01385 | -0.1 | 94.385
11 | 1.289 | 0.01483 | -0.1 | 86.947
11.5 | 1.265 | 0.01549 | -0.101 | 81.63
12 | 1.234 | 0.01646 | -0.101 | 74.934
12.5 | 1.195 | 0.01805 | -0.101 | 66.222
13 | 1.156 | 0.01888 | -0.101 | 61.2
13.5 | 1.11 | 0.02049 | -0.101 | 54.168
14 | 1.062 | 0.02228 | -0.1 | 47.66
14.5 | 0.997 | 0.02819 | -0.098 | 35.357

## 114. Re 12M Mach 0.00 (2)
BIGFOIL.COM POLAR EXPORT
NACA63-511 a=0.8
NACA63-511 a=0.8 |  |  |  | Cl Max: | 1.9506 | at alpha= | 19.5 | deg
XFOIL ncrit=9 |  |  |  | L/D Max: | 151.477 | at alpha= | 2 | deg
Re: | 12000000 |  |  | Cd Min: | 0.05677 | at alpha= | -20 | deg
Mach: | 0 |  |  | Cl=0 at alpha= | -3.8726 | deg
|  |  |  | @ Cl=0.1, Cd= | 0.0048526
|  |  |  | @ Cl=0.4, Cd= | 0.0043053
|  |  |  | @ Cl=0.6, Cd= | 0.0042116
alpha (deg) | Cl | Cd | Cm | Cl/Cd
-20 | -1.3668 | 0.05677 | -0.0718 | -24.0761
-19.5 | -1.4174 | 0.04197 | -0.0839 | -33.7717
-19 | -1.4246 | 0.03303 | -0.0931 | -43.1305
-18.5 | -1.4302 | 0.02758 | -0.0957 | -51.8564
-18 | -1.4348 | 0.02375 | -0.0958 | -60.4126
-17.5 | -1.4394 | 0.02127 | -0.0915 | -67.6728
-17 | -1.4106 | 0.01937 | -0.0902 | -72.824
-16.5 | -1.3751 | 0.01764 | -0.0894 | -77.9535
-16 | -1.3347 | 0.01606 | -0.0888 | -83.1071
-15.5 | -1.289 | 0.01492 | -0.0886 | -86.3941
-15 | -1.2406 | 0.01396 | -0.0885 | -88.8682
-14.5 | -1.1914 | 0.01295 | -0.0885 | -92
-14 | -1.1413 | 0.01198 | -0.0885 | -95.2671
-13.5 | -1.0891 | 0.01126 | -0.0887 | -96.7229
-13 | -1.0356 | 0.01065 | -0.0889 | -97.2394
-12.5 | -0.9815 | 0.0101 | -0.0892 | -97.1782
-11.5 | -0.8719 | 0.00909 | -0.0898 | -95.9186
-11 | -0.8168 | 0.0085 | -0.0901 | -96.0941
-10.5 | -0.7611 | 0.00802 | -0.0905 | -94.9002
-10 | -0.7048 | 0.00764 | -0.0909 | -92.2513
-9.5 | -0.6482 | 0.00732 | -0.0914 | -88.5519
-9 | -0.5913 | 0.00703 | -0.0918 | -84.111
-8.5 | -0.5343 | 0.00679 | -0.0923 | -78.6892
-8 | -0.477 | 0.00661 | -0.0928 | -72.1634
-7.5 | -0.4198 | 0.00627 | -0.0933 | -66.9537
-7 | -0.3623 | 0.006 | -0.0938 | -60.3833
-6.5 | -0.3047 | 0.00576 | -0.0943 | -52.8993
-6 | -0.2469 | 0.00557 | -0.0948 | -44.3268
-5.5 | -0.189 | 0.00544 | -0.0953 | -34.7426
-5 | -0.131 | 0.00532 | -0.0959 | -24.6241
-3.5 | 0.0433 | 0.00495 | -0.0975 | 8.7475
-3 | 0.1015 | 0.00485 | -0.0981 | 20.9278
-2.5 | 0.1596 | 0.00477 | -0.0987 | 33.4591
-2 | 0.2178 | 0.00471 | -0.0992 | 46.242
-1.5 | 0.2758 | 0.00462 | -0.0998 | 59.697
-1 | 0.3337 | 0.00451 | -0.1004 | 73.9911
-0.5 | 0.3916 | 0.00433 | -0.1011 | 90.4388
0 | 0.4495 | 0.00416 | -0.1018 | 108.0529
0.5 | 0.507 | 0.004 | -0.1025 | 126.75
1 | 0.564 | 0.00411 | -0.1029 | 137.2263
1.5 | 0.6207 | 0.00427 | -0.1033 | 145.363
2 | 0.6771 | 0.00447 | -0.1037 | 151.4765
3.5 | 0.8372 | 0.00622 | -0.1034 | 134.5981
4 | 0.8912 | 0.00664 | -0.1034 | 134.2169
4.5 | 0.9446 | 0.0071 | -0.1032 | 133.0423
5 | 0.9984 | 0.00747 | -0.1031 | 133.6546
5.5 | 1.0525 | 0.00778 | -0.103 | 135.2828
6 | 1.1061 | 0.00811 | -0.1029 | 136.3872
6.5 | 1.1593 | 0.00844 | -0.1028 | 137.3578
7 | 1.2122 | 0.00876 | -0.1025 | 138.379
7.5 | 1.2641 | 0.00915 | -0.1022 | 138.153
8 | 1.3157 | 0.00952 | -0.1018 | 138.2038
8.5 | 1.3662 | 0.00996 | -0.1012 | 137.1687
9 | 1.4159 | 0.01041 | -0.1005 | 136.0134
9.5 | 1.4645 | 0.01089 | -0.0997 | 134.4812
10 | 1.5113 | 0.01142 | -0.0986 | 132.338
10.5 | 1.5545 | 0.01173 | -0.0968 | 132.5234
11 | 1.5976 | 0.01244 | -0.0951 | 128.4244
11.5 | 1.6395 | 0.0131 | -0.0932 | 125.1527
12 | 1.6791 | 0.01379 | -0.0909 | 121.7621
12.5 | 1.7048 | 0.01455 | -0.086 | 117.1684
13 | 1.7279 | 0.01558 | -0.0811 | 110.905
13.5 | 1.7535 | 0.01669 | -0.077 | 105.0629
14 | 1.7776 | 0.018 | -0.073 | 98.7556
14.5 | 1.8008 | 0.01948 | -0.0693 | 92.4435
16 | 1.8662 | 0.02481 | -0.0595 | 75.2197
16.5 | 1.8848 | 0.02702 | -0.0567 | 69.7557
17 | 1.9011 | 0.02957 | -0.054 | 64.2915
17.5 | 1.9156 | 0.03244 | -0.0516 | 59.0506
18 | 1.9284 | 0.03566 | -0.0496 | 54.0774
18.5 | 1.9376 | 0.03947 | -0.048 | 49.0904
19 | 1.9454 | 0.04369 | -0.0468 | 44.5274
19.5 | 1.9506 | 0.04846 | -0.0461 | 40.2518
20 | 1.9505 | 0.05415 | -0.0459 | 36.0203

## 115. Re 12M Mach 0.10 (1)
BIGFOIL.COM POLAR EXPORT
NACA63-511 a=0.8
NACA63-511 a=0.8 |  |  |  | Cl Max: | 1.317 | at alpha= | 9.5 | deg
JavaFoil+Calcfoil stall+Eppler ext transition |  |  |  | L/D Max: | 140.802 | at alpha= | 6.5 | deg
Re: | 12000000 |  |  | Cd Min: | 0.00525 | at alpha= | 0 | deg
Mach: | 0.1 |  |  | Cl=0 at alpha= | -3.8814 | deg
|  |  |  | @ Cl=0.1, Cd= | 0.005885
|  |  |  | @ Cl=0.4, Cd= | 0.005291
|  |  |  | @ Cl=0.6, Cd= | 0.00552
alpha (deg) | Cl | Cd | Cm | Cl/Cd
-15.5 | -0.45 | 0.1121 | -0.039 | -4.011
-15 | -0.467 | 0.10546 | -0.039 | -4.431
-14.5 | -0.484 | 0.09842 | -0.04 | -4.916
-14 | -0.498 | 0.09307 | -0.041 | -5.353
-13.5 | -0.51 | 0.08857 | -0.041 | -5.757
-13 | -0.519 | 0.08226 | -0.042 | -6.312
-12.5 | -0.525 | 0.07765 | -0.043 | -6.755
-12 | -0.523 | 0.07195 | -0.045 | -7.272
-11.5 | -0.518 | 0.06653 | -0.047 | -7.784
-11 | -0.549 | 0.03187 | -0.07 | -17.233
-10.5 | -0.606 | 0.00862 | -0.084 | -70.313
-10 | -0.583 | 0.00816 | -0.084 | -71.394
-9.5 | -0.555 | 0.00783 | -0.085 | -70.857
-9 | -0.522 | 0.00753 | -0.085 | -69.334
-8.5 | -0.484 | 0.00734 | -0.086 | -65.962
-8 | -0.443 | 0.00714 | -0.086 | -62.024
-7.5 | -0.396 | 0.00689 | -0.087 | -57.529
-7 | -0.347 | 0.00678 | -0.087 | -51.135
-6.5 | -0.295 | 0.00662 | -0.088 | -44.565
-6 | -0.242 | 0.00643 | -0.088 | -37.576
-5.5 | -0.186 | 0.00635 | -0.089 | -29.333
-5 | -0.13 | 0.00621 | -0.089 | -20.902
-4.5 | -0.072 | 0.00611 | -0.09 | -11.831
-4 | -0.014 | 0.00603 | -0.09 | -2.3
-3.5 | 0.045 | 0.00594 | -0.091 | 7.592
-3 | 0.105 | 0.00588 | -0.091 | 17.765
-2.5 | 0.164 | 0.00587 | -0.091 | 27.97
-2 | 0.224 | 0.0058 | -0.092 | 38.592
-1.5 | 0.284 | 0.00545 | -0.092 | 52.088
-1 | 0.344 | 0.00531 | -0.093 | 64.754
-0.5 | 0.403 | 0.00529 | -0.093 | 76.214
0 | 0.463 | 0.00525 | -0.094 | 88.215
0.5 | 0.523 | 0.00532 | -0.094 | 98.228
1 | 0.582 | 0.00546 | -0.095 | 106.612
1.5 | 0.642 | 0.00566 | -0.095 | 113.363
2 | 0.698 | 0.00557 | -0.095 | 125.327
2.5 | 0.757 | 0.0058 | -0.096 | 130.511
3 | 0.815 | 0.00607 | -0.096 | 134.127
3.5 | 0.872 | 0.00647 | -0.097 | 134.711
4 | 0.928 | 0.00692 | -0.097 | 134.132
4.5 | 0.982 | 0.00741 | -0.097 | 132.592
5 | 1.036 | 0.00756 | -0.098 | 137.047
5.5 | 1.087 | 0.0078 | -0.098 | 139.325
6 | 1.133 | 0.00809 | -0.099 | 140.161
6.5 | 1.177 | 0.00836 | -0.099 | 140.802
7 | 1.216 | 0.01011 | -0.099 | 120.247
7.5 | 1.251 | 0.01049 | -0.1 | 119.241
8 | 1.28 | 0.01104 | -0.1 | 115.85
8.5 | 1.303 | 0.0115 | -0.1 | 113.304
9 | 1.315 | 0.01211 | -0.1 | 108.629
9.5 | 1.317 | 0.01275 | -0.1 | 103.272
10 | 1.311 | 0.01335 | -0.101 | 98.176
10.5 | 1.296 | 0.01407 | -0.101 | 92.123
11 | 1.273 | 0.01508 | -0.101 | 84.418
11.5 | 1.244 | 0.01578 | -0.101 | 78.816
12 | 1.207 | 0.0168 | -0.101 | 71.827
12.5 | 1.162 | 0.0186 | -0.101 | 62.468
13 | 1.114 | 0.02018 | -0.101 | 55.202
13.5 | 1.061 | 0.02231 | -0.1 | 47.546
14 | 1.005 | 0.02457 | -0.1 | 40.93
14.5 | 0.919 | 0.0365 | -0.095 | 25.181

## 116. Re 12M Mach 0.10 (2)
BIGFOIL.COM POLAR EXPORT
NACA63-511 a=0.8
NACA63-511 a=0.8 |  |  |  | Cl Max: | 1.9358 | at alpha= | 19.5 | deg
XFOIL ncrit=9 |  |  |  | L/D Max: | 152.394 | at alpha= | 2 | deg
Re: | 12000000 |  |  | Cd Min: | 0.21652 | at alpha= | -20 | deg
Mach: | 0.1 |  |  | Cl=0 at alpha= | -3.8712 | deg
|  |  |  | @ Cl=0.1, Cd= | 0.0048631
|  |  |  | @ Cl=0.4, Cd= | 0.0043214
|  |  |  | @ Cl=0.6, Cd= | 0.0042015
alpha (deg) | Cl | Cd | Cm | Cl/Cd
-20 | -0.6232 | 0.21652 | 0.0156 | -2.8783
-19.5 | -0.6192 | 0.2042 | 0.0098 | -3.0323
-19 | -1.3437 | 0.0504 | -0.0791 | -26.6607
-18.5 | -1.3741 | 0.03746 | -0.0919 | -36.6818
-18 | -1.3841 | 0.02981 | -0.0982 | -46.4307
-17.5 | -1.3893 | 0.02504 | -0.0999 | -55.4832
-17 | -1.4024 | 0.02214 | -0.0955 | -63.3424
-16.5 | -1.3737 | 0.0202 | -0.094 | -68.005
-16 | -1.339 | 0.01822 | -0.0929 | -73.4907
-15.5 | -1.2989 | 0.01643 | -0.0921 | -79.0566
-15 | -1.2537 | 0.01495 | -0.0916 | -83.8595
-14.5 | -1.2045 | 0.01381 | -0.0913 | -87.2194
-14 | -1.1534 | 0.01282 | -0.0911 | -89.9688
-13.5 | -1.1019 | 0.01178 | -0.091 | -93.5399
-13 | -1.0481 | 0.01101 | -0.091 | -95.1953
-12.5 | -0.9931 | 0.01039 | -0.0911 | -95.5823
-12 | -0.9375 | 0.00985 | -0.0912 | -95.1777
-11 | -0.8255 | 0.00873 | -0.0916 | -94.559
-10.5 | -0.7691 | 0.00819 | -0.0919 | -93.9072
-10 | -0.7121 | 0.00775 | -0.0922 | -91.8839
-9.5 | -0.6547 | 0.00741 | -0.0925 | -88.3536
-9 | -0.5971 | 0.00711 | -0.0928 | -83.9803
-7.5 | -0.4236 | 0.00633 | -0.0941 | -66.9194
-7 | -0.3655 | 0.00604 | -0.0945 | -60.5132
-6.5 | -0.3074 | 0.00579 | -0.095 | -53.0915
-6 | -0.2491 | 0.00559 | -0.0955 | -44.5617
-5.5 | -0.1906 | 0.00545 | -0.096 | -34.9725
-5 | -0.1322 | 0.00533 | -0.0965 | -24.803
-4.5 | -0.0736 | 0.00517 | -0.097 | -14.236
-4 | -0.0151 | 0.00504 | -0.0976 | -2.996
-3.5 | 0.0435 | 0.00495 | -0.0981 | 8.7879
-3 | 0.102 | 0.00486 | -0.0987 | 20.9877
-2.5 | 0.1605 | 0.00478 | -0.0992 | 33.5774
-2 | 0.219 | 0.00471 | -0.0998 | 46.4968
-1.5 | 0.2774 | 0.00463 | -0.1003 | 59.9136
-1 | 0.3356 | 0.00451 | -0.101 | 74.4124
-0.5 | 0.394 | 0.00434 | -0.1016 | 90.7834
0 | 0.4522 | 0.00416 | -0.1023 | 108.7019
0.5 | 0.51 | 0.004 | -0.103 | 127.5
1 | 0.5674 | 0.00411 | -0.1035 | 138.0535
1.5 | 0.6244 | 0.00427 | -0.1039 | 146.2295
2 | 0.6812 | 0.00447 | -0.1042 | 152.3937
2.5 | 0.7334 | 0.0053 | -0.1039 | 138.3774
3.5 | 0.8421 | 0.00624 | -0.1039 | 134.9519
4 | 0.8964 | 0.00666 | -0.1038 | 134.5946
4.5 | 0.9502 | 0.00713 | -0.1036 | 133.2679
5 | 1.0043 | 0.0075 | -0.1035 | 133.9067
5.5 | 1.0588 | 0.00782 | -0.1034 | 135.3964
6 | 1.1127 | 0.00815 | -0.1032 | 136.5276
6.5 | 1.1663 | 0.00849 | -0.103 | 137.3734
7 | 1.2196 | 0.00882 | -0.1027 | 138.2766
7.5 | 1.2718 | 0.00922 | -0.1022 | 137.9393
8 | 1.3239 | 0.0096 | -0.1018 | 137.9062
8.5 | 1.3745 | 0.01006 | -0.1011 | 136.6302
9 | 1.4246 | 0.01051 | -0.1003 | 135.5471
9.5 | 1.4731 | 0.01104 | -0.0992 | 133.433
10 | 1.5204 | 0.01156 | -0.098 | 131.5225
11 | 1.606 | 0.01266 | -0.0939 | 126.8562
11.5 | 1.6474 | 0.01334 | -0.0917 | 123.4933
12 | 1.682 | 0.01405 | -0.0882 | 119.7153
12.5 | 1.7051 | 0.01496 | -0.0828 | 113.9773
13 | 1.7295 | 0.01609 | -0.0781 | 107.4891
13.5 | 1.7552 | 0.01732 | -0.074 | 101.3395
14 | 1.7788 | 0.01878 | -0.0699 | 94.7178
14.5 | 1.8026 | 0.02036 | -0.0662 | 88.5363
15 | 1.8275 | 0.02196 | -0.063 | 83.2195
15.5 | 1.8486 | 0.02391 | -0.0596 | 77.3149
16 | 1.8664 | 0.02623 | -0.0563 | 71.1552
16.5 | 1.8842 | 0.02871 | -0.0535 | 65.6287
17 | 1.8988 | 0.03161 | -0.0508 | 60.0696
17.5 | 1.9126 | 0.03481 | -0.0486 | 54.944
18 | 1.9234 | 0.03851 | -0.0468 | 49.9455
18.5 | 1.9302 | 0.04291 | -0.0453 | 44.9825
19 | 1.9346 | 0.04786 | -0.0445 | 40.4221
19.5 | 1.9358 | 0.05352 | -0.0442 | 36.1697
20 | 1.9317 | 0.06017 | -0.0447 | 32.104

## 117. Re 12M Mach 0.25 (1)
BIGFOIL.COM POLAR EXPORT
NACA63-511 a=0.8
NACA63-511 a=0.8 |  |  |  | Cl Max: | 1.299 | at alpha= | 8.5 | deg
JavaFoil+Calcfoil stall+Eppler ext transition |  |  |  | L/D Max: | 138.321 | at alpha= | 5.5 | deg
Re: | 12000000 |  |  | Cd Min: | 0.00529 | at alpha= | 0 | deg
Mach: | 0.25 |  |  | Cl=0 at alpha= | -3.8833 | deg
|  |  |  | @ Cl=0.1, Cd= | 0.0059569
|  |  |  | @ Cl=0.4, Cd= | 0.0053324
|  |  |  | @ Cl=0.6, Cd= | 0.09201
alpha (deg) | Cl | Cd | Cm | Cl/Cd
-14 | -0.282 | 0.10074 | -0.04 | -2.802
-13.5 | -0.328 | 0.09358 | -0.041 | -3.51
-13 | -0.369 | 0.08734 | -0.041 | -4.223
-12.5 | -0.403 | 0.08293 | -0.041 | -4.861
-12 | -0.424 | 0.07799 | -0.042 | -5.439
-11.5 | -0.439 | 0.07317 | -0.042 | -5.995
-11 | -0.447 | 0.06863 | -0.043 | -6.51
-10.5 | -0.45 | 0.0608 | -0.048 | -7.407
-10 | -0.507 | 0.01707 | -0.079 | -29.682
-9.5 | -0.496 | 0.01523 | -0.08 | -32.543
-9 | -0.509 | 0.00808 | -0.088 | -63.061
-8.5 | -0.479 | 0.00763 | -0.088 | -62.818
-8 | -0.443 | 0.00729 | -0.089 | -60.667
-7.5 | -0.399 | 0.00708 | -0.089 | -56.381
-7 | -0.351 | 0.00691 | -0.09 | -50.815
-6.5 | -0.3 | 0.00672 | -0.09 | -44.62
-6 | -0.246 | 0.00655 | -0.091 | -37.616
-5.5 | -0.19 | 0.00645 | -0.091 | -29.526
-5 | -0.133 | 0.00627 | -0.092 | -21.192
-4.5 | -0.074 | 0.00618 | -0.092 | -11.977
-4 | -0.014 | 0.00609 | -0.093 | -2.337
-3.5 | 0.046 | 0.00601 | -0.093 | 7.711
-3 | 0.107 | 0.00595 | -0.094 | 18.04
-2.5 | 0.169 | 0.00589 | -0.094 | 28.612
-2 | 0.23 | 0.00586 | -0.094 | 39.277
-1.5 | 0.292 | 0.0055 | -0.095 | 53.035
-1 | 0.353 | 0.00534 | -0.095 | 66.176
-0.5 | 0.415 | 0.00533 | -0.096 | 77.749
0 | 0.476 | 0.00529 | -0.096 | 89.93
0.5 | 0.537 | 0.00538 | -0.097 | 99.881
1 | 0.598 | 0.00551 | -0.097 | 108.53
1.5 | 0.659 | 0.00572 | -0.098 | 115.348
2 | 0.717 | 0.00565 | -0.098 | 127.043
2.5 | 0.778 | 0.00589 | -0.098 | 131.918
3 | 0.837 | 0.00621 | -0.099 | 134.759
3.5 | 0.895 | 0.00661 | -0.099 | 135.474
4 | 0.952 | 0.00714 | -0.1 | 133.423
4.5 | 1.008 | 0.00743 | -0.1 | 135.727
5 | 1.062 | 0.00777 | -0.101 | 136.638
5.5 | 1.113 | 0.00804 | -0.101 | 138.321
6 | 1.159 | 0.00969 | -0.101 | 119.563
6.5 | 1.2 | 0.01008 | -0.102 | 118.973
7 | 1.235 | 0.01058 | -0.102 | 116.806
7.5 | 1.264 | 0.01107 | -0.102 | 114.193
8 | 1.286 | 0.01164 | -0.102 | 110.422
8.5 | 1.299 | 0.01225 | -0.103 | 105.977
9 | 1.295 | 0.01296 | -0.103 | 99.883
9.5 | 1.276 | 0.01375 | -0.103 | 92.784
10 | 1.242 | 0.01464 | -0.103 | 84.841
10.5 | 1.195 | 0.01563 | -0.103 | 76.484
11 | 1.134 | 0.01668 | -0.103 | 68.024
11.5 | 1.058 | 0.01843 | -0.103 | 57.438
12 | 0.972 | 0.02026 | -0.103 | 47.949
12.5 | 0.845 | 0.03005 | -0.098 | 28.108
13 | 0.655 | 0.08761 | -0.06 | 7.471
13.5 | 0.567 | 0.09201 | -0.061 | 6.163

## 118. Re 12M Mach 0.25 (2)
BIGFOIL.COM POLAR EXPORT
NACA63-511 a=0.8
NACA63-511 a=0.8 |  |  |  | Cl Max: | 1.8189 | at alpha= | 15.5 | deg
XFOIL ncrit=9 |  |  |  | L/D Max: | 156.726 | at alpha= | 2 | deg
Re: | 12000000 |  |  | Cd Min: | 0.22877 | at alpha= | -20 | deg
Mach: | 0.25 |  |  | Cl=0 at alpha= | -3.8618 | deg
|  |  |  | @ Cl=0.1, Cd= | 0.0048885
|  |  |  | @ Cl=0.4, Cd= | 0.0043703
|  |  |  | @ Cl=0.6, Cd= | 0.0041399
alpha (deg) | Cl | Cd | Cm | Cl/Cd
-20 | -0.6171 | 0.22877 | 0.0185 | -2.6975
-19.5 | -0.5995 | 0.22173 | 0.014 | -2.7037
-18 | -0.5767 | 0.19612 | 0.005 | -2.9405
-17.5 | -0.5587 | 0.18141 | -0.0065 | -3.0798
-17 | -0.5353 | 0.17275 | -0.014 | -3.0987
-16.5 | -0.5666 | 0.15194 | -0.0241 | -3.7291
-16 | -0.6329 | 0.12556 | -0.0396 | -5.0406
-15.5 | -1.0234 | 0.05117 | -0.0957 | -20
-15 | -1.0716 | 0.03834 | -0.1058 | -27.9499
-14.5 | -1.1113 | 0.0297 | -0.1104 | -37.4175
-14 | -1.1502 | 0.02435 | -0.1081 | -47.2361
-13.5 | -1.142 | 0.01934 | -0.1063 | -59.0486
-13 | -1.1056 | 0.01581 | -0.1048 | -69.9304
-12.5 | -1.0546 | 0.01361 | -0.1035 | -77.4871
-12 | -0.9977 | 0.01211 | -0.1024 | -82.3865
-11.5 | -0.9385 | 0.01093 | -0.1014 | -85.8646
-11 | -0.877 | 0.01014 | -0.1007 | -86.4892
-10.5 | -0.8153 | 0.00947 | -0.1 | -86.0929
-10 | -0.7541 | 0.00867 | -0.0995 | -86.9781
-9.5 | -0.6925 | 0.00806 | -0.0991 | -85.9181
-9 | -0.6306 | 0.00761 | -0.0988 | -82.8647
-8.5 | -0.5687 | 0.00725 | -0.0987 | -78.4414
-8 | -0.5067 | 0.007 | -0.0986 | -72.3857
-7.5 | -0.445 | 0.00672 | -0.0986 | -66.2202
-7 | -0.3838 | 0.00628 | -0.0987 | -61.1146
-6.5 | -0.3225 | 0.00597 | -0.0989 | -54.0201
-6 | -0.2612 | 0.00572 | -0.0991 | -45.6643
-5.5 | -0.1999 | 0.00553 | -0.0994 | -36.1483
-4.5 | -0.0778 | 0.00523 | -0.1002 | -14.8757
-4 | -0.0168 | 0.00508 | -0.1007 | -3.3071
-3.5 | 0.044 | 0.00499 | -0.1011 | 8.8176
-3 | 0.1047 | 0.00488 | -0.1016 | 21.4549
-2.5 | 0.1654 | 0.0048 | -0.1022 | 34.4583
-2 | 0.226 | 0.00473 | -0.1027 | 47.7801
-1.5 | 0.2864 | 0.00465 | -0.1033 | 61.5914
-1 | 0.3465 | 0.00453 | -0.1039 | 76.4901
-0.5 | 0.4068 | 0.00435 | -0.1046 | 93.5172
0 | 0.467 | 0.00417 | -0.1053 | 111.9904
0.5 | 0.5268 | 0.004 | -0.106 | 131.7
1 | 0.5862 | 0.0041 | -0.1065 | 142.9756
1.5 | 0.645 | 0.00427 | -0.1069 | 151.0539
2 | 0.7037 | 0.00449 | -0.1072 | 156.7261
2.5 | 0.7573 | 0.00534 | -0.1068 | 141.8165
3 | 0.8138 | 0.00578 | -0.1067 | 140.7958
3.5 | 0.8692 | 0.00634 | -0.1065 | 137.0978
4 | 0.925 | 0.00682 | -0.1062 | 135.6305
4.5 | 0.9803 | 0.00733 | -0.1057 | 133.7381
5 | 1.0368 | 0.00768 | -0.1054 | 135
5.5 | 1.0932 | 0.00802 | -0.1051 | 136.3092
6 | 1.1494 | 0.00838 | -0.1046 | 137.1599
6.5 | 1.2048 | 0.00877 | -0.1039 | 137.3774
7 | 1.2599 | 0.00916 | -0.1032 | 137.5437
7.5 | 1.3144 | 0.00959 | -0.1023 | 137.0594
8 | 1.3677 | 0.01007 | -0.1011 | 135.8193
8.5 | 1.4202 | 0.01057 | -0.0997 | 134.3614
9 | 1.4702 | 0.0112 | -0.0979 | 131.2679
9.5 | 1.519 | 0.01183 | -0.0958 | 128.4024
10 | 1.5646 | 0.01255 | -0.0931 | 124.6693
10.5 | 1.6051 | 0.01304 | -0.0894 | 123.0905
11 | 1.6335 | 0.01388 | -0.0835 | 117.6873
11.5 | 1.6608 | 0.01496 | -0.0779 | 111.016
12 | 1.6912 | 0.01614 | -0.0731 | 104.7831
12.5 | 1.7167 | 0.01773 | -0.068 | 96.8246
13 | 1.7384 | 0.01971 | -0.0629 | 88.1989
13.5 | 1.7653 | 0.02154 | -0.0587 | 81.9545
14 | 1.7841 | 0.02406 | -0.0541 | 74.1521
14.5 | 1.7992 | 0.02705 | -0.0497 | 66.5139
15 | 1.8133 | 0.03039 | -0.046 | 59.6677
15.5 | 1.8189 | 0.03475 | -0.0425 | 52.3424
16 | 1.8144 | 0.04049 | -0.0397 | 44.8111
16.5 | 1.8067 | 0.04717 | -0.0381 | 38.3019
17 | 1.7881 | 0.05576 | -0.038 | 32.0678
17.5 | 1.768 | 0.06537 | -0.0395 | 27.046
18 | 1.7363 | 0.07747 | -0.0433 | 22.4125
18.5 | 1.7012 | 0.09115 | -0.049 | 18.6637
19 | 1.6639 | 0.10627 | -0.0567 | 15.6573
19.5 | 1.6246 | 0.12261 | -0.0661 | 13.2501
20 | 1.5846 | 0.13987 | -0.077 | 11.3291

## 119. Re 12M Mach 0.50 (1)
BIGFOIL.COM POLAR EXPORT
NACA63-511 a=0.8
NACA63-511 a=0.8 |  |  |  | Cl Max: | 1.276 | at alpha= | 20 | deg
JavaFoil+Calcfoil stall+Eppler ext transition |  |  |  | L/D Max: | 143.102 | at alpha= | 3.5 | deg
Re: | 12000000 |  |  | Cd Min: | 0.00536 | at alpha= | 0.5 | deg
Mach: | 0.5 |  |  | Cl=0 at alpha= | -3.8806 | deg
|  |  |  | @ Cl=0.1, Cd= | 0.0061832
|  |  |  | @ Cl=0.4, Cd= | 0.0055493
|  |  |  | @ Cl=0.6, Cd= | 0.00536
alpha (deg) | Cl | Cd | Cm | Cl/Cd
-20 | -0.888 | 0.14679 | -0.053 | -6.049
-19.5 | -0.862 | 0.13812 | -0.054 | -6.243
-19 | -0.833 | 0.13388 | -0.053 | -6.225
-18.5 | -0.803 | 0.13197 | -0.052 | -6.088
-18 | -0.776 | 0.12436 | -0.052 | -6.241
-17.5 | -0.749 | 0.11898 | -0.052 | -6.295
-17 | -0.722 | 0.12192 | -0.052 | -5.922
-16.5 | -0.695 | 0.11432 | -0.052 | -6.078
-16 | -0.666 | 0.10894 | -0.052 | -6.118
-15.5 | -0.643 | 0.09746 | -0.056 | -6.598
-15 | -0.617 | 0.09052 | -0.057 | -6.818
-14.5 | -0.595 | 0.08035 | -0.061 | -7.399
-14 | -0.556 | 0.09579 | -0.051 | -5.802
-13.5 | -0.529 | 0.088 | -0.052 | -6.016
-13 | -0.505 | 0.07821 | -0.056 | -6.451
-12.5 | -0.482 | 0.06769 | -0.062 | -7.126
-12 | -0.476 | 0.04392 | -0.075 | -10.829
-11.5 | -0.476 | 0.02126 | -0.086 | -22.4
-11 | -0.39 | 0.07429 | -0.047 | -5.247
-10.5 | -0.363 | 0.06652 | -0.05 | -5.461
-10 | -0.337 | 0.05941 | -0.054 | -5.678
-9.5 | -0.314 | 0.05012 | -0.063 | -6.271
-9 | -0.332 | 0.01173 | -0.093 | -28.288
-8.5 | -0.253 | 0.05435 | -0.049 | -4.655
-8 | -0.225 | 0.05191 | -0.047 | -4.34
-7.5 | -0.199 | 0.04635 | -0.053 | -4.288
-7 | -0.212 | 0.00784 | -0.1 | -27.011
-6.5 | -0.278 | 0.00744 | -0.101 | -37.426
-6 | -0.25 | 0.00714 | -0.101 | -35.034
-5.5 | -0.202 | 0.00693 | -0.102 | -29.072
-5 | -0.144 | 0.00666 | -0.102 | -21.58
-4.5 | -0.081 | 0.00648 | -0.103 | -12.537
-4 | -0.016 | 0.00636 | -0.104 | -2.473
-3.5 | 0.051 | 0.00624 | -0.104 | 8.238
-3 | 0.12 | 0.00616 | -0.105 | 19.402
-2.5 | 0.188 | 0.0061 | -0.105 | 30.846
-2 | 0.257 | 0.00601 | -0.106 | 42.729
-1.5 | 0.326 | 0.00576 | -0.106 | 56.548
-1 | 0.395 | 0.00555 | -0.107 | 71.193
-0.5 | 0.463 | 0.00554 | -0.107 | 83.659
0 | 0.532 | 0.00552 | -0.108 | 96.359
0.5 | 0.6 | 0.00536 | -0.108 | 112.031
1 | 0.668 | 0.00545 | -0.109 | 122.676
1.5 | 0.736 | 0.00565 | -0.109 | 130.188
2 | 0.801 | 0.00603 | -0.11 | 132.865
2.5 | 0.868 | 0.00635 | -0.11 | 136.645
3 | 0.933 | 0.00682 | -0.11 | 136.924
3.5 | 0.997 | 0.00697 | -0.111 | 143.102
4 | 1.058 | 0.00757 | -0.111 | 139.675
4.5 | 1.114 | 0.00977 | -0.112 | 114.104
5 | 1.167 | 0.01029 | -0.112 | 113.321
5.5 | 1.211 | 0.01096 | -0.112 | 110.488
6 | 1.238 | 0.01167 | -0.113 | 106.105
6.5 | 1.24 | 0.01243 | -0.113 | 99.771
7 | 1.187 | 0.01368 | -0.113 | 86.748
7.5 | 0.748 | 0.01497 | -0.113 | 49.992
8 | 0.776 | 0.01658 | -0.113 | 46.843
8.5 | 0.809 | 0.0167 | -0.113 | 48.434
9 | 0.83 | 0.0195 | -0.112 | 42.552
9.5 | 0.87 | 0.01802 | -0.114 | 48.274
10 | 0.898 | 0.01989 | -0.114 | 45.132
10.5 | 0.922 | 0.02259 | -0.113 | 40.796
11 | 0.958 | 0.02081 | -0.114 | 46.059
11.5 | 0.985 | 0.023 | -0.114 | 42.824
12 | 1.005 | 0.02689 | -0.113 | 37.387
12.5 | 0.973 | 0.04597 | -0.104 | 21.165
13 | 1.058 | 0.02964 | -0.113 | 35.705
13.5 | 1.021 | 0.05175 | -0.103 | 19.737
14 | 1.055 | 0.05332 | -0.104 | 19.778
14.5 | 0.981 | 0.111 | -0.069 | 8.836
15 | 1.11 | 0.05528 | -0.105 | 20.074
15.5 | 1.157 | 0.05098 | -0.108 | 22.701
16 | 1.153 | 0.06766 | -0.103 | 17.044
16.5 | 1.09 | 0.12211 | -0.076 | 8.927
17 | 1.126 | 0.12159 | -0.082 | 9.257
17.5 | 1.155 | 0.12584 | -0.084 | 9.179
18 | 1.182 | 0.13179 | -0.085 | 8.968
18.5 | 1.189 | 0.15628 | -0.077 | 7.61
19 | 1.218 | 0.16083 | -0.079 | 7.571
19.5 | 1.248 | 0.16167 | -0.082 | 7.72
20 | 1.276 | 0.16699 | -0.084 | 7.638

## 120. Re 12M Mach 0.50 (2)
BIGFOIL.COM POLAR EXPORT
NACA63-511 a=0.8
NACA63-511 a=0.8 |  |  |  | Cl Max: | 1.4862 | at alpha= | 8 | deg
XFOIL ncrit=9 |  |  |  | L/D Max: | 175.873 | at alpha= | 2 | deg
Re: | 12000000 |  |  | Cd Min: | 0.11915 | at alpha= | 13 | deg
Mach: | 0.5 |  |  | Cl=0 at alpha= | -3.8152 | deg
|  |  |  | @ Cl=0.1, Cd= | 0.0050874
|  |  |  | @ Cl=0.4, Cd= | 0.0046383
|  |  |  | @ Cl=0.6, Cd= | 0.0040661
alpha (deg) | Cl | Cd | Cm | Cl/Cd
-12 | -0.3527 | 0.11461 | -0.0573 | -3.0774
-11.5 | -0.346 | 0.10514 | -0.063 | -3.2909
-11 | -0.3369 | 0.09661 | -0.0682 | -3.4872
-10.5 | -0.3293 | 0.08843 | -0.0731 | -3.7238
-10 | -0.3236 | 0.08022 | -0.0781 | -4.0339
-9.5 | -0.3237 | 0.07169 | -0.0833 | -4.5153
-9 | -0.3341 | 0.06221 | -0.0894 | -5.3705
-8.5 | -0.3453 | 0.05309 | -0.0954 | -6.504
-8 | -0.3645 | 0.04129 | -0.1056 | -8.8278
-7.5 | -0.3903 | 0.03327 | -0.1117 | -11.7313
-7 | -0.3998 | 0.02281 | -0.1159 | -17.5274
-6.5 | -0.3845 | 0.01134 | -0.1183 | -33.9065
-6 | -0.3213 | 0.00749 | -0.1174 | -42.8972
-5.5 | -0.2471 | 0.00645 | -0.1163 | -38.3101
-5 | -0.1727 | 0.00589 | -0.1155 | -29.3209
-4.5 | -0.0991 | 0.00558 | -0.115 | -17.7599
-4 | -0.0265 | 0.00537 | -0.1148 | -4.9348
-3.5 | 0.0452 | 0.00518 | -0.1148 | 8.7259
-3 | 0.1162 | 0.00506 | -0.115 | 22.9644
-2.5 | 0.1866 | 0.00495 | -0.1154 | 37.697
-2 | 0.2566 | 0.00487 | -0.1158 | 52.6899
-1.5 | 0.3262 | 0.0048 | -0.1164 | 67.9583
-1 | 0.3955 | 0.00465 | -0.117 | 85.0538
-0.5 | 0.4645 | 0.00447 | -0.1178 | 103.915
0 | 0.5333 | 0.00425 | -0.1186 | 125.4824
0.5 | 0.6022 | 0.00406 | -0.1194 | 148.3251
1 | 0.6706 | 0.00414 | -0.1199 | 161.9807
1.5 | 0.7383 | 0.00431 | -0.1202 | 171.2993
2 | 0.8055 | 0.00458 | -0.1203 | 175.8734
2.5 | 0.8661 | 0.0054 | -0.1193 | 160.3889
3 | 0.927 | 0.00615 | -0.1182 | 150.7317
3.5 | 0.9877 | 0.0069 | -0.1167 | 143.1449
4 | 1.0488 | 0.00758 | -0.1151 | 138.3641
4.5 | 1.1107 | 0.00817 | -0.1132 | 135.9486
5 | 1.1748 | 0.00862 | -0.1114 | 136.2877
5.5 | 1.2384 | 0.00909 | -0.1091 | 136.2376
6 | 1.3005 | 0.00962 | -0.1062 | 135.1871
6.5 | 1.3605 | 0.01021 | -0.1026 | 133.2517
7 | 1.4168 | 0.01085 | -0.0979 | 130.5806
7.5 | 1.4556 | 0.01168 | -0.09 | 124.6233
8 | 1.4862 | 0.01321 | -0.0811 | 112.5057
8.5 | 1.4841 | 0.01658 | -0.0693 | 89.5115
9 | 1.4647 | 0.02173 | -0.0582 | 67.4045
9.5 | 1.4372 | 0.02881 | -0.0494 | 49.8855
10 | 1.4046 | 0.03734 | -0.0438 | 37.6165
10.5 | 1.3673 | 0.04676 | -0.0412 | 29.2408
11 | 1.3289 | 0.05844 | -0.0429 | 22.7396
11.5 | 1.2922 | 0.07165 | -0.0479 | 18.0349
12 | 1.2578 | 0.08643 | -0.0559 | 14.5528
12.5 | 1.2274 | 0.1024 | -0.066 | 11.9863
13 | 1.2027 | 0.11915 | -0.0772 | 10.094

## 121. Re 14M Mach 0.00 (1)
BIGFOIL.COM POLAR EXPORT
NACA63-511 a=0.8
NACA63-511 a=0.8 |  |  |  | Cl Max: | 1.322 | at alpha= | 9.5 | deg
JavaFoil+Calcfoil stall+Eppler ext transition |  |  |  | L/D Max: | 145.134 | at alpha= | 7 | deg
Re: | 14000000 |  |  | Cd Min: | 0.00532 | at alpha= | -0.5 | deg
Mach: | 0 |  |  | Cl=0 at alpha= | -3.8814 | deg
|  |  |  | @ Cl=0.1, Cd= | 0.0058141
|  |  |  | @ Cl=0.4, Cd= | 0.0053205
|  |  |  | @ Cl=0.6, Cd= | 0.0056025
alpha (deg) | Cl | Cd | Cm | Cl/Cd
-15.5 | -0.483 | 0.10963 | -0.039 | -4.404
-15 | -0.498 | 0.10299 | -0.04 | -4.831
-14.5 | -0.511 | 0.09724 | -0.041 | -5.253
-14 | -0.522 | 0.09144 | -0.042 | -5.708
-13.5 | -0.53 | 0.08622 | -0.042 | -6.153
-13 | -0.537 | 0.08065 | -0.043 | -6.654
-12.5 | -0.539 | 0.07561 | -0.045 | -7.133
-12 | -0.536 | 0.06931 | -0.048 | -7.737
-11.5 | -0.53 | 0.06275 | -0.051 | -8.448
-11 | -0.596 | 0.01429 | -0.078 | -41.736
-10.5 | -0.612 | 0.00829 | -0.084 | -73.819
-10 | -0.587 | 0.00794 | -0.084 | -73.903
-9.5 | -0.557 | 0.00756 | -0.085 | -73.664
-9 | -0.523 | 0.00737 | -0.085 | -70.932
-8.5 | -0.484 | 0.00718 | -0.085 | -67.439
-8 | -0.442 | 0.00698 | -0.086 | -63.376
-7.5 | -0.396 | 0.00678 | -0.086 | -58.362
-7 | -0.346 | 0.00664 | -0.087 | -52.075
-6.5 | -0.294 | 0.00648 | -0.087 | -45.416
-6 | -0.241 | 0.00636 | -0.088 | -37.865
-5.5 | -0.186 | 0.0062 | -0.088 | -29.948
-5 | -0.129 | 0.00613 | -0.089 | -21.102
-4.5 | -0.072 | 0.00602 | -0.089 | -11.946
-4 | -0.014 | 0.00594 | -0.09 | -2.325
-3.5 | 0.045 | 0.00587 | -0.09 | 7.645
-3 | 0.104 | 0.00581 | -0.091 | 17.891
-2.5 | 0.163 | 0.00581 | -0.091 | 28.144
-2 | 0.223 | 0.00576 | -0.091 | 38.696
-1.5 | 0.282 | 0.00549 | -0.092 | 51.406
-1 | 0.342 | 0.00535 | -0.092 | 63.938
-0.5 | 0.401 | 0.00532 | -0.093 | 75.493
0 | 0.461 | 0.00534 | -0.093 | 86.342
0.5 | 0.52 | 0.00536 | -0.094 | 97.084
1 | 0.579 | 0.00551 | -0.094 | 105.069
1.5 | 0.638 | 0.00577 | -0.095 | 110.631
2 | 0.695 | 0.00563 | -0.095 | 123.481
2.5 | 0.753 | 0.00586 | -0.095 | 128.577
3 | 0.811 | 0.00612 | -0.096 | 132.493
3.5 | 0.867 | 0.00653 | -0.096 | 132.807
4 | 0.923 | 0.00691 | -0.097 | 133.599
4.5 | 0.978 | 0.00756 | -0.097 | 129.383
5 | 1.031 | 0.00794 | -0.097 | 129.846
5.5 | 1.082 | 0.00758 | -0.098 | 142.659
6 | 1.129 | 0.00785 | -0.098 | 143.83
6.5 | 1.173 | 0.0081 | -0.098 | 144.715
7 | 1.213 | 0.00836 | -0.099 | 145.134
7.5 | 1.248 | 0.01021 | -0.099 | 122.171
8 | 1.278 | 0.01068 | -0.099 | 119.708
8.5 | 1.303 | 0.01119 | -0.1 | 116.499
9 | 1.318 | 0.01167 | -0.1 | 112.883
9.5 | 1.322 | 0.01227 | -0.1 | 107.752
10 | 1.32 | 0.01282 | -0.1 | 102.911
10.5 | 1.309 | 0.01348 | -0.101 | 97.129
11 | 1.29 | 0.01441 | -0.101 | 89.56
11.5 | 1.266 | 0.01505 | -0.101 | 84.117
12 | 1.235 | 0.01598 | -0.101 | 77.29
12.5 | 1.196 | 0.01754 | -0.101 | 68.208
13 | 1.157 | 0.01836 | -0.101 | 62.999
13.5 | 1.112 | 0.01982 | -0.101 | 56.085
14 | 1.062 | 0.02195 | -0.1 | 48.377
14.5 | 1.004 | 0.02594 | -0.099 | 38.72

## 122. Re 14M Mach 0.00 (2)
BIGFOIL.COM POLAR EXPORT
NACA63-511 a=0.8
NACA63-511 a=0.8 |  |  |  | Cl Max: | 1.975 | at alpha= | 20 | deg
XFOIL ncrit=9 |  |  |  | L/D Max: | 143.944 | at alpha= | 1.5 | deg
Re: | 14000000 |  |  | Cd Min: | 0.05114 | at alpha= | 20 | deg
Mach: | 0 |  |  | Cl=0 at alpha= | -3.8711 | deg
|  |  |  | @ Cl=0.1, Cd= | 0.0047722
|  |  |  | @ Cl=0.4, Cd= | 0.0043311
|  |  |  | @ Cl=0.6, Cd= | 0.0042487
alpha (deg) | Cl | Cd | Cm | Cl/Cd
-20 | -1.4308 | 0.04785 | -0.0782 | -29.9018
-19.5 | -1.4557 | 0.03644 | -0.089 | -39.9479
-19 | -1.4545 | 0.02978 | -0.0952 | -48.8415
-18.5 | -1.4533 | 0.02524 | -0.0973 | -57.5792
-18 | -1.4762 | 0.02218 | -0.0925 | -66.5555
-17.5 | -1.4511 | 0.02036 | -0.0909 | -71.2721
-17 | -1.4173 | 0.01877 | -0.0899 | -75.5088
-16.5 | -1.3787 | 0.01725 | -0.0892 | -79.9246
-16 | -1.338 | 0.01567 | -0.0887 | -85.3861
-15.5 | -1.2926 | 0.01442 | -0.0884 | -89.6394
-15 | -1.244 | 0.01345 | -0.0883 | -92.4907
-14.5 | -1.1937 | 0.0126 | -0.0884 | -94.7381
-14 | -1.1431 | 0.01169 | -0.0884 | -97.7844
-13.5 | -1.0912 | 0.01086 | -0.0886 | -100.4788
-13 | -1.0376 | 0.01025 | -0.0888 | -101.2293
-12.5 | -0.9833 | 0.00973 | -0.0891 | -101.0586
-11 | -0.8177 | 0.00828 | -0.0901 | -98.756
-10.5 | -0.762 | 0.00779 | -0.0905 | -97.8177
-10 | -0.7057 | 0.00739 | -0.0909 | -95.4939
-9.5 | -0.649 | 0.00707 | -0.0913 | -91.7963
-9 | -0.5921 | 0.00681 | -0.0918 | -86.9457
-8.5 | -0.535 | 0.00657 | -0.0923 | -81.4307
-7.5 | -0.4202 | 0.00617 | -0.0933 | -68.1037
-7 | -0.3627 | 0.00588 | -0.0938 | -61.6837
-6.5 | -0.305 | 0.00565 | -0.0943 | -53.9823
-6 | -0.2472 | 0.00545 | -0.0948 | -45.3578
-5.5 | -0.1893 | 0.00532 | -0.0953 | -35.5827
-5 | -0.1312 | 0.0052 | -0.0959 | -25.2308
-4.5 | -0.0731 | 0.00507 | -0.0964 | -14.4181
-4 | -0.015 | 0.00494 | -0.097 | -3.0364
-3.5 | 0.0432 | 0.00486 | -0.0976 | 8.8889
-3 | 0.1014 | 0.00477 | -0.0981 | 21.2579
-2.5 | 0.1595 | 0.0047 | -0.0987 | 33.9362
-2 | 0.2177 | 0.00464 | -0.0993 | 46.9181
-1.5 | 0.2757 | 0.00458 | -0.0998 | 60.1965
-1 | 0.3336 | 0.00449 | -0.1004 | 74.2984
-0.5 | 0.3916 | 0.00435 | -0.1011 | 90.023
0 | 0.4494 | 0.00422 | -0.1017 | 106.4929
0.5 | 0.5067 | 0.00406 | -0.1024 | 124.803
1 | 0.5638 | 0.00414 | -0.1029 | 136.1836
1.5 | 0.6204 | 0.00431 | -0.1033 | 143.9443
2.5 | 0.7286 | 0.00537 | -0.1034 | 135.6797
3 | 0.7835 | 0.00574 | -0.1035 | 136.4983
3.5 | 0.8376 | 0.00618 | -0.1035 | 135.534
4 | 0.8919 | 0.00657 | -0.1035 | 135.7534
4.5 | 0.9456 | 0.007 | -0.1034 | 135.0857
5 | 1.0001 | 0.00731 | -0.1034 | 136.8126
5.5 | 1.0543 | 0.00761 | -0.1033 | 138.5414
6 | 1.1081 | 0.00792 | -0.1032 | 139.9116
6.5 | 1.1613 | 0.00825 | -0.1031 | 140.7636
7 | 1.2145 | 0.00856 | -0.1029 | 141.8808
7.5 | 1.2666 | 0.00895 | -0.1026 | 141.5196
8 | 1.3186 | 0.00929 | -0.1023 | 141.9376
8.5 | 1.3691 | 0.00974 | -0.1017 | 140.5647
9 | 1.4194 | 0.01015 | -0.1011 | 139.8424
9.5 | 1.468 | 0.01066 | -0.1003 | 137.7111
10 | 1.5157 | 0.01116 | -0.0993 | 135.8154
10.5 | 1.559 | 0.01146 | -0.0975 | 136.0384
11 | 1.6032 | 0.01211 | -0.096 | 132.3865
11.5 | 1.6462 | 0.01274 | -0.0943 | 129.2151
12 | 1.6869 | 0.01341 | -0.0922 | 125.7942
12.5 | 1.716 | 0.01421 | -0.088 | 120.76
13 | 1.7375 | 0.01518 | -0.0826 | 114.4598
13.5 | 1.7631 | 0.01623 | -0.0784 | 108.6322
14.5 | 1.8142 | 0.01869 | -0.071 | 97.068
15 | 1.8396 | 0.02008 | -0.0677 | 91.6135
15.5 | 1.863 | 0.02168 | -0.0645 | 85.9317
16 | 1.8825 | 0.02363 | -0.0611 | 79.6657
16.5 | 1.9022 | 0.02569 | -0.0581 | 74.0444
17 | 1.9193 | 0.02809 | -0.0553 | 68.3268
17.5 | 1.9349 | 0.03075 | -0.0528 | 62.9236
18 | 1.9481 | 0.03382 | -0.0506 | 57.602
18.5 | 1.9582 | 0.03738 | -0.0487 | 52.3863
19 | 1.967 | 0.04136 | -0.0473 | 47.558
19.5 | 1.9732 | 0.04585 | -0.0463 | 43.036
20 | 1.975 | 0.05114 | -0.0459 | 38.6195

## 123. Re 14M Mach 0.10 (1)
BIGFOIL.COM POLAR EXPORT
NACA63-511 a=0.8
NACA63-511 a=0.8 |  |  |  | Cl Max: | 1.318 | at alpha= | 9.5 | deg
JavaFoil+Calcfoil stall+Eppler ext transition |  |  |  | L/D Max: | 144.092 | at alpha= | 6 | deg
Re: | 14000000 |  |  | Cd Min: | 0.00531 | at alpha= | -0.5 | deg
Mach: | 0.1 |  |  | Cl=0 at alpha= | -3.8814 | deg
|  |  |  | @ Cl=0.1, Cd= | 0.0058608
|  |  |  | @ Cl=0.4, Cd= | 0.005313
|  |  |  | @ Cl=0.6, Cd= | 0.005591
alpha (deg) | Cl | Cd | Cm | Cl/Cd
-15.5 | -0.45 | 0.1109 | -0.039 | -4.055
-15 | -0.467 | 0.10558 | -0.039 | -4.427
-14.5 | -0.484 | 0.0975 | -0.041 | -4.965
-14 | -0.498 | 0.09261 | -0.041 | -5.381
-13.5 | -0.51 | 0.08765 | -0.041 | -5.82
-13 | -0.52 | 0.08182 | -0.043 | -6.351
-12.5 | -0.525 | 0.07723 | -0.044 | -6.797
-12 | -0.524 | 0.07109 | -0.046 | -7.371
-11.5 | -0.519 | 0.06519 | -0.049 | -7.963
-11 | -0.573 | 0.02014 | -0.075 | -28.436
-10.5 | -0.606 | 0.00843 | -0.084 | -71.924
-10 | -0.583 | 0.008 | -0.084 | -72.824
-9.5 | -0.555 | 0.00769 | -0.085 | -72.09
-9 | -0.522 | 0.00743 | -0.085 | -70.22
-8.5 | -0.484 | 0.00724 | -0.086 | -66.859
-8 | -0.443 | 0.00702 | -0.086 | -63.065
-7.5 | -0.396 | 0.00679 | -0.087 | -58.361
-7 | -0.347 | 0.00669 | -0.087 | -51.829
-6.5 | -0.295 | 0.00653 | -0.088 | -45.228
-6 | -0.242 | 0.00636 | -0.088 | -37.965
-5.5 | -0.186 | 0.00626 | -0.089 | -29.773
-5 | -0.13 | 0.00613 | -0.089 | -21.187
-4.5 | -0.072 | 0.00604 | -0.09 | -11.963
-4 | -0.014 | 0.00594 | -0.09 | -2.333
-3.5 | 0.045 | 0.00587 | -0.091 | 7.685
-3 | 0.105 | 0.00586 | -0.091 | 17.838
-2.5 | 0.164 | 0.0058 | -0.091 | 28.314
-2 | 0.224 | 0.00576 | -0.092 | 38.916
-1.5 | 0.284 | 0.00552 | -0.092 | 51.402
-1 | 0.344 | 0.00537 | -0.093 | 64.077
-0.5 | 0.403 | 0.00531 | -0.093 | 75.957
0 | 0.463 | 0.00533 | -0.094 | 86.866
0.5 | 0.523 | 0.00538 | -0.094 | 97.123
1 | 0.582 | 0.00551 | -0.095 | 105.708
1.5 | 0.642 | 0.00578 | -0.095 | 110.956
2 | 0.699 | 0.00565 | -0.096 | 123.767
2.5 | 0.757 | 0.00585 | -0.096 | 129.291
3 | 0.815 | 0.00612 | -0.096 | 133.16
3.5 | 0.872 | 0.00654 | -0.097 | 133.241
4 | 0.928 | 0.00697 | -0.097 | 133.163
4.5 | 0.982 | 0.00757 | -0.097 | 129.761
5 | 1.036 | 0.00796 | -0.098 | 130.14
5.5 | 1.087 | 0.00765 | -0.098 | 141.987
6 | 1.134 | 0.00787 | -0.099 | 144.092
6.5 | 1.177 | 0.0082 | -0.099 | 143.605
7 | 1.216 | 0.00987 | -0.099 | 123.206
7.5 | 1.251 | 0.01029 | -0.1 | 121.619
8 | 1.281 | 0.01078 | -0.1 | 118.831
8.5 | 1.304 | 0.0113 | -0.1 | 115.368
9 | 1.316 | 0.0118 | -0.1 | 111.541
9.5 | 1.318 | 0.01242 | -0.101 | 106.13
10 | 1.312 | 0.01299 | -0.101 | 101.004
10.5 | 1.297 | 0.01379 | -0.101 | 94.062
11 | 1.274 | 0.01465 | -0.101 | 86.98
11.5 | 1.245 | 0.0154 | -0.101 | 80.845
12 | 1.208 | 0.01631 | -0.101 | 74.065
12.5 | 1.164 | 0.01803 | -0.101 | 64.538
13 | 1.116 | 0.0195 | -0.101 | 57.212
13.5 | 1.064 | 0.02136 | -0.101 | 49.78
14 | 1.008 | 0.02362 | -0.1 | 42.691
14.5 | 0.933 | 0.03135 | -0.097 | 29.765

## 124. Re 14M Mach 0.10 (2)
BIGFOIL.COM POLAR EXPORT
NACA63-511 a=0.8
NACA63-511 a=0.8 |  |  |  | Cl Max: | 1.9572 | at alpha= | 19.5 | deg
XFOIL ncrit=9 |  |  |  | L/D Max: | 149.582 | at alpha= | 2 | deg
Re: | 14000000 |  |  | Cd Min: | 0.21061 | at alpha= | -20 | deg
Mach: | 0.1 |  |  | Cl=0 at alpha= | -3.8695 | deg
|  |  |  | @ Cl=0.1, Cd= | 0.0047732
|  |  |  | @ Cl=0.4, Cd= | 0.0043453
|  |  |  | @ Cl=0.6, Cd= | 0.004238
alpha (deg) | Cl | Cd | Cm | Cl/Cd
-20 | -0.6349 | 0.21061 | 0.0139 | -3.0146
-19.5 | -1.3289 | 0.06071 | -0.0706 | -21.8893
-19 | -1.3853 | 0.04496 | -0.0832 | -30.8118
-18.5 | -1.3987 | 0.03395 | -0.0954 | -41.1988
-18 | -1.4055 | 0.0272 | -0.1008 | -51.6728
-17.5 | -1.4311 | 0.02338 | -0.0976 | -61.2104
-17 | -1.4173 | 0.02103 | -0.0949 | -67.3942
-16.5 | -1.3843 | 0.01921 | -0.0936 | -72.0614
-16 | -1.3447 | 0.01763 | -0.0927 | -76.2734
-15.5 | -1.3019 | 0.01608 | -0.092 | -80.9639
-15 | -1.2566 | 0.01455 | -0.0915 | -86.3643
-14.5 | -1.2078 | 0.01332 | -0.0912 | -90.6757
-14 | -1.156 | 0.01242 | -0.091 | -93.0757
-13.5 | -1.1036 | 0.01147 | -0.091 | -96.2162
-13 | -1.0502 | 0.0106 | -0.091 | -99.0755
-12.5 | -0.9951 | 0.01 | -0.091 | -99.51
-12 | -0.9393 | 0.00947 | -0.0912 | -99.1869
-11.5 | -0.883 | 0.00896 | -0.0914 | -98.5491
-11 | -0.8265 | 0.00851 | -0.0916 | -97.121
-10.5 | -0.77 | 0.00796 | -0.0918 | -96.7337
-10 | -0.713 | 0.0075 | -0.0921 | -95.0667
-9.5 | -0.6556 | 0.00716 | -0.0924 | -91.5642
-9 | -0.5979 | 0.00688 | -0.0928 | -86.9041
-8.5 | -0.5401 | 0.00663 | -0.0932 | -81.463
-8 | -0.4821 | 0.00642 | -0.0936 | -75.0935
-7.5 | -0.424 | 0.00623 | -0.0941 | -68.0578
-7 | -0.3659 | 0.00592 | -0.0945 | -61.8074
-6.5 | -0.3077 | 0.00568 | -0.095 | -54.1725
-6 | -0.2494 | 0.00547 | -0.0955 | -45.5941
-5.5 | -0.1909 | 0.00533 | -0.096 | -35.8161
-4.5 | -0.0738 | 0.00508 | -0.097 | -14.5276
-4 | -0.0153 | 0.00495 | -0.0976 | -3.0909
-3.5 | 0.0433 | 0.00487 | -0.0981 | 8.8912
-3 | 0.1019 | 0.00477 | -0.0987 | 21.3627
-2.5 | 0.1604 | 0.0047 | -0.0992 | 34.1277
-2 | 0.2189 | 0.00465 | -0.0998 | 47.0753
-1.5 | 0.2773 | 0.00459 | -0.1004 | 60.4139
-1 | 0.3356 | 0.0045 | -0.101 | 74.5778
-0.5 | 0.3939 | 0.00436 | -0.1016 | 90.344
0 | 0.4521 | 0.00422 | -0.1023 | 107.1327
0.5 | 0.5098 | 0.00406 | -0.103 | 125.5665
1 | 0.5672 | 0.00414 | -0.1034 | 137.0048
1.5 | 0.6241 | 0.00431 | -0.1038 | 144.8028
2 | 0.6806 | 0.00455 | -0.1042 | 149.5824
2.5 | 0.7329 | 0.00537 | -0.1039 | 136.4804
3 | 0.7881 | 0.00575 | -0.104 | 137.0609
3.5 | 0.8425 | 0.0062 | -0.104 | 135.8871
4 | 0.8971 | 0.0066 | -0.1039 | 135.9242
4.5 | 0.9512 | 0.00703 | -0.1038 | 135.3058
5 | 1.006 | 0.00734 | -0.1037 | 137.0572
5.5 | 1.0606 | 0.00764 | -0.1037 | 138.822
6 | 1.1148 | 0.00796 | -0.1035 | 140.0503
6.5 | 1.1684 | 0.0083 | -0.1033 | 140.7711
7 | 1.222 | 0.00862 | -0.1031 | 141.7633
7.5 | 1.2745 | 0.00901 | -0.1027 | 141.4539
8 | 1.3268 | 0.00937 | -0.1023 | 141.6009
8.5 | 1.3777 | 0.00983 | -0.1016 | 140.1526
9 | 1.4283 | 0.01025 | -0.1009 | 139.3463
9.5 | 1.4768 | 0.0108 | -0.0998 | 136.7407
10 | 1.5249 | 0.01131 | -0.0987 | 134.8276
10.5 | 1.5676 | 0.01167 | -0.0966 | 134.3273
11 | 1.6124 | 0.0123 | -0.0949 | 131.0894
11.5 | 1.6543 | 0.013 | -0.0928 | 127.2538
12 | 1.6934 | 0.01371 | -0.0902 | 123.5157
12.5 | 1.7152 | 0.01459 | -0.0844 | 117.56
13 | 1.7394 | 0.01565 | -0.0795 | 111.1438
14 | 1.7927 | 0.01801 | -0.0717 | 99.5391
14.5 | 1.8175 | 0.01946 | -0.068 | 93.3967
15 | 1.8424 | 0.02099 | -0.0646 | 87.7751
15.5 | 1.8649 | 0.02279 | -0.0612 | 81.8297
16 | 1.8837 | 0.02496 | -0.0578 | 75.4688
16.5 | 1.9024 | 0.02727 | -0.0548 | 69.7616
17 | 1.9177 | 0.03 | -0.052 | 63.9233
17.5 | 1.9322 | 0.03302 | -0.0496 | 58.5161
18 | 1.9436 | 0.03654 | -0.0475 | 53.191
18.5 | 1.9513 | 0.04069 | -0.0458 | 47.9553
19 | 1.9562 | 0.04542 | -0.0447 | 43.0691
19.5 | 1.9572 | 0.05094 | -0.0441 | 38.4217
20 | 1.9551 | 0.05715 | -0.0443 | 34.21

## 125. Re 14M Mach 0.25 (1)
BIGFOIL.COM POLAR EXPORT
NACA63-511 a=0.8
NACA63-511 a=0.8 |  |  |  | Cl Max: | 1.3 | at alpha= | 8.5 | deg
JavaFoil+Calcfoil stall+Eppler ext transition |  |  |  | L/D Max: | 142.229 | at alpha= | 6 | deg
Re: | 14000000 |  |  | Cd Min: | 0.00537 | at alpha= | -0.5 | deg
Mach: | 0.25 |  |  | Cl=0 at alpha= | -3.8833 | deg
|  |  |  | @ Cl=0.1, Cd= | 0.005868
|  |  |  | @ Cl=0.4, Cd= | 0.0053797
|  |  |  | @ Cl=0.6, Cd= | 0.09064
alpha (deg) | Cl | Cd | Cm | Cl/Cd
-15 | -0.166 | 0.11487 | -0.039 | -1.447
-14.5 | -0.23 | 0.10588 | -0.04 | -2.17
-14 | -0.282 | 0.09966 | -0.04 | -2.833
-13.5 | -0.328 | 0.09253 | -0.041 | -3.55
-13 | -0.369 | 0.08714 | -0.041 | -4.233
-12.5 | -0.403 | 0.08275 | -0.041 | -4.872
-12 | -0.424 | 0.07769 | -0.042 | -5.461
-11.5 | -0.439 | 0.0729 | -0.042 | -6.019
-11 | -0.447 | 0.06797 | -0.044 | -6.576
-10.5 | -0.451 | 0.06023 | -0.049 | -7.486
-10 | -0.519 | 0.01296 | -0.082 | -40.021
-9.5 | -0.507 | 0.0116 | -0.083 | -43.718
-9 | -0.509 | 0.00789 | -0.088 | -64.556
-8.5 | -0.479 | 0.00751 | -0.088 | -63.766
-8 | -0.443 | 0.00718 | -0.089 | -61.678
-7.5 | -0.399 | 0.00698 | -0.089 | -57.174
-7 | -0.351 | 0.00681 | -0.09 | -51.584
-6.5 | -0.3 | 0.00664 | -0.09 | -45.179
-6 | -0.246 | 0.00646 | -0.091 | -38.114
-5.5 | -0.19 | 0.00635 | -0.091 | -29.97
-5 | -0.133 | 0.0062 | -0.092 | -21.417
-4.5 | -0.074 | 0.00609 | -0.092 | -12.155
-4 | -0.014 | 0.006 | -0.093 | -2.371
-3.5 | 0.046 | 0.00593 | -0.093 | 7.809
-3 | 0.107 | 0.00586 | -0.094 | 18.306
-2.5 | 0.169 | 0.00585 | -0.094 | 28.822
-2 | 0.23 | 0.00581 | -0.094 | 39.625
-1.5 | 0.292 | 0.00557 | -0.095 | 52.365
-1 | 0.353 | 0.00541 | -0.095 | 65.327
-0.5 | 0.415 | 0.00537 | -0.096 | 77.205
0 | 0.476 | 0.00537 | -0.096 | 88.64
0.5 | 0.537 | 0.00541 | -0.097 | 99.198
1 | 0.598 | 0.00557 | -0.097 | 107.361
1.5 | 0.659 | 0.00589 | -0.098 | 111.985
2 | 0.717 | 0.00572 | -0.098 | 125.482
2.5 | 0.778 | 0.00595 | -0.098 | 130.736
3 | 0.837 | 0.00628 | -0.099 | 133.249
3.5 | 0.895 | 0.00671 | -0.099 | 133.506
4 | 0.952 | 0.00712 | -0.1 | 133.772
4.5 | 1.008 | 0.00776 | -0.1 | 129.855
5 | 1.062 | 0.00761 | -0.101 | 139.456
5.5 | 1.113 | 0.00789 | -0.101 | 141.056
6 | 1.159 | 0.00815 | -0.101 | 142.229
6.5 | 1.2 | 0.00989 | -0.102 | 121.351
7 | 1.236 | 0.01031 | -0.102 | 119.875
7.5 | 1.265 | 0.01079 | -0.102 | 117.263
8 | 1.287 | 0.01137 | -0.103 | 113.184
8.5 | 1.3 | 0.01197 | -0.103 | 108.55
9 | 1.296 | 0.01262 | -0.103 | 102.673
9.5 | 1.277 | 0.01342 | -0.103 | 95.099
10 | 1.244 | 0.01424 | -0.103 | 87.352
10.5 | 1.196 | 0.01518 | -0.103 | 78.792
11 | 1.136 | 0.01619 | -0.103 | 70.151
11.5 | 1.06 | 0.01786 | -0.103 | 59.34
12 | 0.973 | 0.01955 | -0.103 | 49.789
12.5 | 0.873 | 0.02268 | -0.102 | 38.493
13 | 0.656 | 0.08529 | -0.062 | 7.697
13.5 | 0.568 | 0.09064 | -0.062 | 6.265

## 126. Re 14M Mach 0.25 (2)
BIGFOIL.COM POLAR EXPORT
NACA63-511 a=0.8
NACA63-511 a=0.8 |  |  |  | Cl Max: | 1.8421 | at alpha= | 15.5 | deg
XFOIL ncrit=9 |  |  |  | L/D Max: | 154.211 | at alpha= | 2 | deg
Re: | 14000000 |  |  | Cd Min: | 0.17439 | at alpha= | -17.5 | deg
Mach: | 0.25 |  |  | Cl=0 at alpha= | -3.8604 | deg
|  |  |  | @ Cl=0.1, Cd= | 0.0048076
|  |  |  | @ Cl=0.4, Cd= | 0.0043858
|  |  |  | @ Cl=0.6, Cd= | 0.0041856
alpha (deg) | Cl | Cd | Cm | Cl/Cd
-17.5 | -0.5687 | 0.17439 | -0.0115 | -3.2611
-17 | -0.556 | 0.16678 | -0.0158 | -3.3337
-16.5 | -0.573 | 0.15056 | -0.0245 | -3.8058
-16 | -1.0094 | 0.06199 | -0.0877 | -16.2833
-15.5 | -1.0727 | 0.0448 | -0.1017 | -23.9442
-15 | -1.1149 | 0.03416 | -0.1093 | -32.6376
-14.5 | -1.1563 | 0.02693 | -0.1112 | -42.9372
-14 | -1.1782 | 0.02207 | -0.108 | -53.3847
-13.5 | -1.1536 | 0.01806 | -0.1063 | -63.876
-13 | -1.1102 | 0.01519 | -0.1047 | -73.0876
-12.5 | -1.0583 | 0.01305 | -0.1034 | -81.0958
-12 | -1.0006 | 0.01161 | -0.1023 | -86.1843
-11.5 | -0.941 | 0.01044 | -0.1014 | -90.1341
-11 | -0.8793 | 0.00968 | -0.1006 | -90.8368
-10.5 | -0.8172 | 0.00904 | -0.1 | -90.3982
-10 | -0.7552 | 0.00843 | -0.0995 | -89.5848
-9.5 | -0.6936 | 0.00778 | -0.0991 | -89.1517
-9 | -0.6316 | 0.00734 | -0.0988 | -86.049
-8.5 | -0.5696 | 0.007 | -0.0987 | -81.3714
-8 | -0.5076 | 0.00673 | -0.0986 | -75.4235
-7.5 | -0.4458 | 0.00649 | -0.0986 | -68.6903
-7 | -0.3843 | 0.00617 | -0.0987 | -62.2853
-6.5 | -0.3229 | 0.00585 | -0.0989 | -55.1966
-6 | -0.2615 | 0.0056 | -0.0991 | -46.6964
-5.5 | -0.2003 | 0.0054 | -0.0995 | -37.0926
-5 | -0.1391 | 0.00527 | -0.0998 | -26.3947
-4.5 | -0.078 | 0.00515 | -0.1002 | -15.1456
-4 | -0.017 | 0.00499 | -0.1007 | -3.4068
-3.5 | 0.0439 | 0.0049 | -0.1012 | 8.9592
-3 | 0.1046 | 0.0048 | -0.1017 | 21.7917
-2.5 | 0.1653 | 0.00473 | -0.1022 | 34.9471
-2 | 0.2259 | 0.00467 | -0.1027 | 48.3726
-1.5 | 0.2863 | 0.00461 | -0.1033 | 62.1041
-1 | 0.3465 | 0.00451 | -0.1039 | 76.8293
-0.5 | 0.4068 | 0.00437 | -0.1046 | 93.0892
0 | 0.4669 | 0.00422 | -0.1053 | 110.6398
0.5 | 0.5267 | 0.00403 | -0.106 | 130.6948
1 | 0.5859 | 0.00414 | -0.1065 | 141.5217
1.5 | 0.6446 | 0.00433 | -0.1069 | 148.8684
2 | 0.7032 | 0.00456 | -0.1072 | 154.2105
3 | 0.8136 | 0.00582 | -0.1067 | 139.7938
3.5 | 0.8697 | 0.0063 | -0.1065 | 138.0476
4 | 0.9261 | 0.00672 | -0.1063 | 137.8125
4.5 | 0.9818 | 0.00719 | -0.106 | 136.5508
5 | 1.0385 | 0.00754 | -0.1057 | 137.7321
5.5 | 1.0952 | 0.00786 | -0.1054 | 139.3384
6 | 1.1516 | 0.00819 | -0.1049 | 140.6105
6.5 | 1.2075 | 0.00856 | -0.1044 | 141.0631
7 | 1.2627 | 0.00896 | -0.1036 | 140.9263
7.5 | 1.3178 | 0.00935 | -0.1028 | 140.9412
8 | 1.3712 | 0.00984 | -0.1017 | 139.3496
8.5 | 1.4243 | 0.01032 | -0.1004 | 138.0136
9 | 1.4751 | 0.01091 | -0.0986 | 135.2062
9.5 | 1.524 | 0.01157 | -0.0965 | 131.72
10 | 1.5714 | 0.01224 | -0.0941 | 128.3824
10.5 | 1.6129 | 0.01269 | -0.0906 | 127.1001
11 | 1.6452 | 0.01353 | -0.0853 | 121.5965
11.5 | 1.6714 | 0.01455 | -0.0794 | 114.8729
12 | 1.7017 | 0.01567 | -0.0745 | 108.596
12.5 | 1.7273 | 0.01718 | -0.0692 | 100.5413
13 | 1.7541 | 0.01881 | -0.0645 | 93.2536
13.5 | 1.7815 | 0.02054 | -0.0602 | 86.7332
14 | 1.802 | 0.02286 | -0.0555 | 78.8276
14.5 | 1.8195 | 0.02559 | -0.0511 | 71.102
15 | 1.8347 | 0.02873 | -0.0471 | 63.8601
15.5 | 1.8421 | 0.03276 | -0.0434 | 56.2302
16 | 1.8401 | 0.03806 | -0.0402 | 48.3473
16.5 | 1.8343 | 0.04431 | -0.0381 | 41.397
17 | 1.8174 | 0.05238 | -0.0374 | 34.6964
17.5 | 1.7991 | 0.06143 | -0.0382 | 29.287
18 | 1.7687 | 0.07295 | -0.0412 | 24.2454
18.5 | 1.7352 | 0.08598 | -0.0462 | 20.1814
19 | 1.6986 | 0.10051 | -0.0531 | 16.8998
19.5 | 1.66 | 0.11631 | -0.0618 | 14.2722
20 | 1.6207 | 0.13307 | -0.0721 | 12.1793

## 127. Re 14M Mach 0.50 (1)
BIGFOIL.COM POLAR EXPORT
NACA63-511 a=0.8
NACA63-511 a=0.8 |  |  |  | Cl Max: | 1.273 | at alpha= | 20 | deg
JavaFoil+Calcfoil stall+Eppler ext transition |  |  |  | L/D Max: | 141.866 | at alpha= | 3.5 | deg
Re: | 14000000 |  |  | Cd Min: | 0.00553 | at alpha= | 1 | deg
Mach: | 0.5 |  |  | Cl=0 at alpha= | -3.8806 | deg
|  |  |  | @ Cl=0.1, Cd= | 0.0060961
|  |  |  | @ Cl=0.4, Cd= | 0.0056048
|  |  |  | @ Cl=0.6, Cd= | 0.00566
alpha (deg) | Cl | Cd | Cm | Cl/Cd
-20 | -0.887 | 0.1508 | -0.053 | -5.882
-19.5 | -0.86 | 0.14703 | -0.053 | -5.848
-19 | -0.831 | 0.14188 | -0.052 | -5.86
-18.5 | -0.803 | 0.13562 | -0.052 | -5.924
-18 | -0.777 | 0.12636 | -0.052 | -6.147
-17.5 | -0.75 | 0.11988 | -0.053 | -6.26
-17 | -0.722 | 0.12084 | -0.052 | -5.976
-16.5 | -0.695 | 0.11227 | -0.053 | -6.194
-16 | -0.667 | 0.10722 | -0.053 | -6.225
-15.5 | -0.645 | 0.09446 | -0.057 | -6.83
-15 | -0.62 | 0.08681 | -0.059 | -7.145
-14.5 | -0.601 | 0.07301 | -0.065 | -8.238
-14 | -0.556 | 0.09421 | -0.051 | -5.902
-13.5 | -0.53 | 0.08589 | -0.053 | -6.171
-13 | -0.506 | 0.07636 | -0.058 | -6.626
-12.5 | -0.487 | 0.06283 | -0.065 | -7.747
-12 | -0.491 | 0.03187 | -0.081 | -15.418
-11.5 | -0.481 | 0.01857 | -0.088 | -25.916
-11 | -0.39 | 0.07397 | -0.047 | -5.27
-10.5 | -0.363 | 0.06628 | -0.051 | -5.484
-10 | -0.338 | 0.05832 | -0.056 | -5.796
-9.5 | -0.319 | 0.0442 | -0.07 | -7.228
-9 | -0.332 | 0.01162 | -0.093 | -28.562
-8.5 | -0.253 | 0.05403 | -0.049 | -4.683
-8 | -0.225 | 0.05169 | -0.047 | -4.359
-7.5 | -0.199 | 0.04565 | -0.054 | -4.359
-7 | -0.212 | 0.00767 | -0.1 | -27.627
-6.5 | -0.278 | 0.00734 | -0.101 | -37.93
-6 | -0.25 | 0.00707 | -0.101 | -35.415
-5.5 | -0.202 | 0.00685 | -0.102 | -29.435
-5 | -0.144 | 0.00657 | -0.102 | -21.888
-4.5 | -0.081 | 0.00638 | -0.103 | -12.729
-4 | -0.016 | 0.00628 | -0.104 | -2.503
-3.5 | 0.051 | 0.00616 | -0.104 | 8.348
-3 | 0.12 | 0.00607 | -0.105 | 19.708
-2.5 | 0.188 | 0.00602 | -0.105 | 31.252
-2 | 0.257 | 0.00599 | -0.106 | 42.936
-1.5 | 0.326 | 0.00598 | -0.106 | 54.493
-1 | 0.395 | 0.00561 | -0.107 | 70.433
-0.5 | 0.463 | 0.00554 | -0.107 | 83.622
0 | 0.532 | 0.00559 | -0.108 | 95.113
0.5 | 0.6 | 0.00566 | -0.108 | 106.086
1 | 0.668 | 0.00553 | -0.109 | 120.82
1.5 | 0.736 | 0.00583 | -0.109 | 126.35
2 | 0.801 | 0.0061 | -0.11 | 131.187
2.5 | 0.868 | 0.00644 | -0.11 | 134.701
3 | 0.933 | 0.00691 | -0.111 | 135.029
3.5 | 0.997 | 0.00703 | -0.111 | 141.866
4 | 1.058 | 0.0075 | -0.111 | 141.048
4.5 | 1.115 | 0.00954 | -0.112 | 116.922
5 | 1.167 | 0.01006 | -0.112 | 116.024
5.5 | 1.212 | 0.01069 | -0.112 | 113.378
6 | 1.239 | 0.01138 | -0.113 | 108.868
6.5 | 1.241 | 0.01216 | -0.113 | 102.024
7 | 1.188 | 0.01334 | -0.113 | 89.032
7.5 | 0.749 | 0.01461 | -0.113 | 51.276
8 | 0.778 | 0.01612 | -0.113 | 48.24
8.5 | 0.81 | 0.01628 | -0.113 | 49.739
9 | 0.826 | 0.01977 | -0.112 | 41.784
9.5 | 0.871 | 0.01753 | -0.114 | 49.658
10 | 0.899 | 0.01937 | -0.114 | 46.388
10.5 | 0.923 | 0.02186 | -0.113 | 42.238
11 | 0.96 | 0.0202 | -0.114 | 47.512
11.5 | 0.986 | 0.0223 | -0.114 | 44.243
12 | 1.009 | 0.02561 | -0.114 | 39.419
12.5 | 0.998 | 0.03753 | -0.108 | 26.584
13 | 1.065 | 0.02778 | -0.114 | 38.326
13.5 | 1.059 | 0.03861 | -0.109 | 27.423
14 | 1.074 | 0.04542 | -0.107 | 23.654
14.5 | 0.981 | 0.11092 | -0.069 | 8.842
15 | 1.024 | 0.09953 | -0.081 | 10.288
15.5 | 1.061 | 0.09862 | -0.086 | 10.761
16 | 1.078 | 0.11145 | -0.083 | 9.671
16.5 | 1.085 | 0.13776 | -0.073 | 7.874
17 | 1.112 | 0.14119 | -0.075 | 7.876
17.5 | 1.142 | 0.14218 | -0.078 | 8.032
18 | 1.169 | 0.14824 | -0.079 | 7.888
18.5 | 1.189 | 0.16611 | -0.077 | 7.157
19 | 1.216 | 0.1703 | -0.079 | 7.141
19.5 | 1.244 | 0.17109 | -0.081 | 7.273
20 | 1.273 | 0.17511 | -0.083 | 7.268

## 128. Re 14M Mach 0.50 (2)
BIGFOIL.COM POLAR EXPORT
NACA63-511 a=0.8
NACA63-511 a=0.8 |  |  |  | Cl Max: | 1.4978 | at alpha= | 8 | deg
XFOIL ncrit=9 |  |  |  | L/D Max: | 175.447 | at alpha= | 2 | deg
Re: | 14000000 |  |  | Cd Min: | 0.0128 | at alpha= | 8 | deg
Mach: | 0.5 |  |  | Cl=0 at alpha= | -99 | deg
|  |  |  | @ Cl=0.1, Cd= | 0.00427
|  |  |  | @ Cl=0.4, Cd= | 0.00427
|  |  |  | @ Cl=0.6, Cd= | 0.0042118
alpha (deg) | Cl | Cd | Cm | Cl/Cd
0 | 0.5336 | 0.00427 | -0.1186 | 124.9649
1 | 0.6705 | 0.00415 | -0.1199 | 161.5663
1.5 | 0.7379 | 0.00434 | -0.1202 | 170.023
2 | 0.8053 | 0.00459 | -0.1203 | 175.4466
2.5 | 0.8647 | 0.00552 | -0.1192 | 156.6486
3 | 0.9269 | 0.00617 | -0.1182 | 150.2269
4 | 1.0504 | 0.00748 | -0.1153 | 140.4278
4.5 | 1.1138 | 0.008 | -0.1137 | 139.225
5 | 1.1784 | 0.00843 | -0.1119 | 139.7865
5.5 | 1.2429 | 0.00888 | -0.1098 | 139.9662
6 | 1.3062 | 0.00937 | -0.107 | 139.4023
6.5 | 1.367 | 0.00996 | -0.1035 | 137.249
7 | 1.426 | 0.01058 | -0.0992 | 134.7826
7.5 | 1.4681 | 0.01133 | -0.0917 | 129.5763
8 | 1.4978 | 0.0128 | -0.0823 | 117.0156

## 129. Re 16M Mach 0.00 (1)
BIGFOIL.COM POLAR EXPORT
NACA63-511 a=0.8
NACA63-511 a=0.8 |  |  |  | Cl Max: | 1.323 | at alpha= | 9.5 | deg
JavaFoil+Calcfoil stall+Eppler ext transition |  |  |  | L/D Max: | 148.054 | at alpha= | 7 | deg
Re: | 16000000 |  |  | Cd Min: | 0.00536 | at alpha= | -0.5 | deg
Mach: | 0 |  |  | Cl=0 at alpha= | -3.8814 | deg
|  |  |  | @ Cl=0.1, Cd= | 0.0057993
|  |  |  | @ Cl=0.4, Cd= | 0.0053605
|  |  |  | @ Cl=0.6, Cd= | 0.0057047
alpha (deg) | Cl | Cd | Cm | Cl/Cd
-15.5 | -0.483 | 0.10904 | -0.039 | -4.428
-15 | -0.498 | 0.10318 | -0.04 | -4.824
-14.5 | -0.511 | 0.09615 | -0.041 | -5.315
-14 | -0.522 | 0.09103 | -0.042 | -5.734
-13.5 | -0.531 | 0.0858 | -0.042 | -6.186
-13 | -0.537 | 0.07977 | -0.044 | -6.735
-12.5 | -0.54 | 0.07485 | -0.045 | -7.214
-12 | -0.537 | 0.06794 | -0.049 | -7.909
-11.5 | -0.533 | 0.06005 | -0.053 | -8.872
-11 | -0.601 | 0.01297 | -0.078 | -46.335
-10.5 | -0.612 | 0.00814 | -0.084 | -75.133
-10 | -0.587 | 0.00781 | -0.084 | -75.083
-9.5 | -0.557 | 0.00748 | -0.085 | -74.488
-9 | -0.523 | 0.00728 | -0.085 | -71.854
-8.5 | -0.485 | 0.00709 | -0.085 | -68.366
-8 | -0.442 | 0.0069 | -0.086 | -64.071
-7.5 | -0.396 | 0.00669 | -0.086 | -59.186
-7 | -0.346 | 0.0066 | -0.087 | -52.435
-6.5 | -0.294 | 0.00645 | -0.087 | -45.622
-6 | -0.241 | 0.00627 | -0.088 | -38.37
-5.5 | -0.186 | 0.00618 | -0.088 | -30.046
-5 | -0.129 | 0.00604 | -0.089 | -21.403
-4.5 | -0.072 | 0.00596 | -0.089 | -12.064
-4 | -0.014 | 0.00587 | -0.09 | -2.35
-3.5 | 0.045 | 0.00579 | -0.09 | 7.758
-3 | 0.104 | 0.0058 | -0.091 | 17.94
-2.5 | 0.163 | 0.00575 | -0.091 | 28.41
-2 | 0.223 | 0.00572 | -0.091 | 38.991
-1.5 | 0.282 | 0.00555 | -0.092 | 50.909
-1 | 0.342 | 0.00539 | -0.092 | 63.506
-0.5 | 0.401 | 0.00536 | -0.093 | 74.943
0 | 0.461 | 0.00537 | -0.093 | 85.737
0.5 | 0.52 | 0.00544 | -0.094 | 95.598
1 | 0.579 | 0.00563 | -0.094 | 102.895
1.5 | 0.638 | 0.00584 | -0.095 | 109.353
2 | 0.695 | 0.00566 | -0.095 | 122.728
2.5 | 0.753 | 0.00589 | -0.095 | 127.827
3 | 0.811 | 0.00617 | -0.096 | 131.316
3.5 | 0.868 | 0.00654 | -0.096 | 132.595
4 | 0.923 | 0.00684 | -0.097 | 134.895
4.5 | 0.978 | 0.00744 | -0.097 | 131.472
5 | 1.031 | 0.00779 | -0.097 | 132.338
5.5 | 1.082 | 0.00798 | -0.098 | 135.575
6 | 1.129 | 0.00772 | -0.098 | 146.277
6.5 | 1.173 | 0.00795 | -0.099 | 147.598
7 | 1.213 | 0.00819 | -0.099 | 148.054
7.5 | 1.248 | 0.00998 | -0.099 | 125.051
8 | 1.279 | 0.01045 | -0.099 | 122.349
8.5 | 1.304 | 0.01095 | -0.1 | 119.09
9 | 1.318 | 0.01142 | -0.1 | 115.464
9.5 | 1.323 | 0.012 | -0.1 | 110.336
10 | 1.321 | 0.01256 | -0.1 | 105.163
10.5 | 1.31 | 0.01316 | -0.101 | 99.572
11 | 1.291 | 0.01411 | -0.101 | 91.495
11.5 | 1.267 | 0.01474 | -0.101 | 85.943
12 | 1.236 | 0.01557 | -0.101 | 79.373
12.5 | 1.198 | 0.01707 | -0.101 | 70.152
13 | 1.158 | 0.01795 | -0.101 | 64.498
13.5 | 1.112 | 0.01954 | -0.101 | 56.885
14 | 1.063 | 0.02124 | -0.101 | 50.06
14.5 | 1.009 | 0.02451 | -0.1 | 41.171

## 130. Re 16M Mach 0.00 (2)
BIGFOIL.COM POLAR EXPORT
NACA63-511 a=0.8
NACA63-511 a=0.8 |  |  |  | Cl Max: | 1.9936 | at alpha= | 20 | deg
XFOIL ncrit=9 |  |  |  | L/D Max: | 144.84 | at alpha= | 7.5 | deg
Re: | 16000000 |  |  | Cd Min: | 0.04891 | at alpha= | 20 | deg
Mach: | 0 |  |  | Cl=0 at alpha= | -3.8703 | deg
|  |  |  | @ Cl=0.1, Cd= | 0.004702
|  |  |  | @ Cl=0.4, Cd= | 0.0043567
|  |  |  | @ Cl=0.6, Cd= | 0.0043168
alpha (deg) | Cl | Cd | Cm | Cl/Cd
-20 | -1.4623 | 0.04388 | -0.0808 | -33.325
-19.5 | -1.4747 | 0.033 | -0.0931 | -44.6879
-19 | -1.4759 | 0.02769 | -0.0962 | -53.3008
-18.5 | -1.4804 | 0.02369 | -0.0965 | -62.4905
-18 | -1.4904 | 0.02121 | -0.0918 | -70.2687
-17.5 | -1.4607 | 0.01957 | -0.0904 | -74.6398
-17 | -1.4236 | 0.01814 | -0.0896 | -78.4785
-16.5 | -1.3827 | 0.01682 | -0.089 | -82.2057
-16 | -1.34 | 0.01543 | -0.0886 | -86.8438
-15.5 | -1.2948 | 0.01413 | -0.0883 | -91.6348
-15 | -1.2466 | 0.01307 | -0.0882 | -95.3787
-14.5 | -1.196 | 0.01225 | -0.0883 | -97.6327
-14 | -1.1444 | 0.01146 | -0.0884 | -99.8604
-13.5 | -1.0926 | 0.01059 | -0.0885 | -103.1728
-13 | -1.0392 | 0.00995 | -0.0887 | -104.4422
-12.5 | -0.9847 | 0.00943 | -0.089 | -104.4221
-12 | -0.9297 | 0.00895 | -0.0893 | -103.8771
-11.5 | -0.8743 | 0.00851 | -0.0897 | -102.738
-11 | -0.8184 | 0.0081 | -0.0901 | -101.037
-10.5 | -0.7626 | 0.00761 | -0.0904 | -100.2102
-10 | -0.7064 | 0.0072 | -0.0909 | -98.1111
-9.5 | -0.6497 | 0.0069 | -0.0913 | -94.1594
-9 | -0.5927 | 0.00664 | -0.0918 | -89.262
-8.5 | -0.5355 | 0.00641 | -0.0922 | -83.5413
-7 | -0.363 | 0.00579 | -0.0938 | -62.6943
-6.5 | -0.3053 | 0.00556 | -0.0943 | -54.9101
-6 | -0.2475 | 0.00535 | -0.0948 | -46.2617
-5.5 | -0.1895 | 0.00521 | -0.0954 | -36.3724
-5 | -0.1314 | 0.0051 | -0.0959 | -25.7647
-4.5 | -0.0733 | 0.00499 | -0.0965 | -14.6894
-4 | -0.0151 | 0.00486 | -0.097 | -3.107
-3.5 | 0.0431 | 0.00479 | -0.0976 | 8.9979
-3 | 0.1013 | 0.0047 | -0.0982 | 21.5532
-2.5 | 0.1595 | 0.00464 | -0.0987 | 34.375
-2 | 0.2175 | 0.00461 | -0.0993 | 47.18
-1.5 | 0.2756 | 0.00456 | -0.0998 | 60.4386
-1 | 0.3335 | 0.00448 | -0.1004 | 74.442
-0.5 | 0.3915 | 0.00437 | -0.101 | 89.5881
0 | 0.4492 | 0.00428 | -0.1017 | 104.9533
0.5 | 0.5066 | 0.00413 | -0.1024 | 122.6634
1 | 0.5634 | 0.00422 | -0.1028 | 133.5071
1.5 | 0.6201 | 0.00437 | -0.1033 | 141.8993
2 | 0.6756 | 0.00469 | -0.1035 | 144.0512
2.5 | 0.7285 | 0.0054 | -0.1034 | 134.9074
3 | 0.7836 | 0.00574 | -0.1035 | 136.5157
3.5 | 0.838 | 0.00615 | -0.1035 | 136.2602
4 | 0.8927 | 0.00648 | -0.1036 | 137.7623
4.5 | 0.9467 | 0.00689 | -0.1035 | 137.402
5 | 1.0013 | 0.00718 | -0.1036 | 139.4568
5.5 | 1.0557 | 0.00747 | -0.1036 | 141.3253
6 | 1.1097 | 0.00777 | -0.1035 | 142.8185
6.5 | 1.1631 | 0.0081 | -0.1034 | 143.5926
7 | 1.2164 | 0.00841 | -0.1032 | 144.6373
7.5 | 1.2688 | 0.00876 | -0.103 | 144.8402
8 | 1.3209 | 0.00912 | -0.1026 | 144.8355
8.5 | 1.3717 | 0.00955 | -0.1021 | 143.6335
9 | 1.4223 | 0.00995 | -0.1016 | 142.9447
9.5 | 1.4709 | 0.01046 | -0.1008 | 140.6214
10 | 1.5192 | 0.01094 | -0.0999 | 138.8665
10.5 | 1.5652 | 0.01153 | -0.0986 | 135.7502
11 | 1.608 | 0.01182 | -0.0968 | 136.0406
11.5 | 1.6513 | 0.01246 | -0.0951 | 132.5281
12 | 1.6927 | 0.01311 | -0.0932 | 129.1152
12.5 | 1.7258 | 0.01395 | -0.0897 | 123.7133
13 | 1.7465 | 0.01484 | -0.084 | 117.6887
13.5 | 1.7741 | 0.01572 | -0.08 | 112.8562
14 | 1.8004 | 0.0168 | -0.0762 | 107.1667
14.5 | 1.8262 | 0.01802 | -0.0725 | 101.343
15 | 1.8521 | 0.01934 | -0.0692 | 95.7653
15.5 | 1.8753 | 0.02088 | -0.0658 | 89.8132
16 | 1.8961 | 0.02269 | -0.0625 | 83.5654
16.5 | 1.9169 | 0.02463 | -0.0595 | 77.8279
17 | 1.934 | 0.02693 | -0.0565 | 71.8158
17.5 | 1.9505 | 0.02944 | -0.0539 | 66.2534
18 | 1.9643 | 0.03235 | -0.0515 | 60.7202
18.5 | 1.9749 | 0.03576 | -0.0494 | 55.2265
19 | 1.9839 | 0.03958 | -0.0478 | 50.1238
19.5 | 1.9903 | 0.04394 | -0.0466 | 45.2959
20 | 1.9936 | 0.04891 | -0.0459 | 40.7606

## 131. Re 16M Mach 0.10 (1)
BIGFOIL.COM POLAR EXPORT
NACA63-511 a=0.8
NACA63-511 a=0.8 |  |  |  | Cl Max: | 1.319 | at alpha= | 9.5 | deg
JavaFoil+Calcfoil stall+Eppler ext transition |  |  |  | L/D Max: | 146.902 | at alpha= | 7 | deg
Re: | 16000000 |  |  | Cd Min: | 0.00538 | at alpha= | -0.5 | deg
Mach: | 0.1 |  |  | Cl=0 at alpha= | -3.8814 | deg
|  |  |  | @ Cl=0.1, Cd= | 0.0058017
|  |  |  | @ Cl=0.4, Cd= | 0.005381
|  |  |  | @ Cl=0.6, Cd= | 0.005713
alpha (deg) | Cl | Cd | Cm | Cl/Cd
-15.5 | -0.45 | 0.11137 | -0.039 | -4.038
-15 | -0.467 | 0.10463 | -0.039 | -4.468
-14.5 | -0.484 | 0.09777 | -0.041 | -4.952
-14 | -0.499 | 0.09226 | -0.041 | -5.404
-13.5 | -0.51 | 0.08772 | -0.042 | -5.817
-13 | -0.52 | 0.08202 | -0.043 | -6.334
-12.5 | -0.525 | 0.07636 | -0.044 | -6.881
-12 | -0.525 | 0.06978 | -0.047 | -7.52
-11.5 | -0.52 | 0.06429 | -0.05 | -8.088
-11 | -0.584 | 0.01595 | -0.077 | -36.592
-10.5 | -0.606 | 0.00824 | -0.084 | -73.579
-10 | -0.583 | 0.00788 | -0.084 | -73.963
-9.5 | -0.555 | 0.0076 | -0.085 | -73.028
-9 | -0.522 | 0.0073 | -0.085 | -71.512
-8.5 | -0.484 | 0.00714 | -0.086 | -67.784
-8 | -0.443 | 0.00692 | -0.086 | -63.988
-7.5 | -0.396 | 0.00672 | -0.087 | -58.992
-7 | -0.347 | 0.00661 | -0.087 | -52.479
-6.5 | -0.295 | 0.00646 | -0.088 | -45.721
-6 | -0.242 | 0.00628 | -0.088 | -38.475
-5.5 | -0.186 | 0.0062 | -0.089 | -30.062
-5 | -0.13 | 0.00609 | -0.089 | -21.336
-4.5 | -0.072 | 0.00596 | -0.09 | -12.117
-4 | -0.014 | 0.00587 | -0.09 | -2.363
-3.5 | 0.045 | 0.00582 | -0.091 | 7.749
-3 | 0.105 | 0.0058 | -0.091 | 18.036
-2.5 | 0.164 | 0.00575 | -0.091 | 28.568
-2 | 0.224 | 0.00571 | -0.092 | 39.217
-1.5 | 0.284 | 0.00554 | -0.092 | 51.207
-1 | 0.344 | 0.0054 | -0.093 | 63.621
-0.5 | 0.403 | 0.00538 | -0.093 | 75.013
0 | 0.463 | 0.0054 | -0.094 | 85.762
0.5 | 0.523 | 0.00543 | -0.094 | 96.204
1 | 0.582 | 0.00565 | -0.095 | 103.059
1.5 | 0.642 | 0.00586 | -0.095 | 109.498
2 | 0.698 | 0.00568 | -0.095 | 123.009
2.5 | 0.757 | 0.00594 | -0.096 | 127.494
3 | 0.815 | 0.00621 | -0.096 | 131.163
3.5 | 0.872 | 0.00655 | -0.097 | 133.053
4 | 0.928 | 0.0069 | -0.097 | 134.435
4.5 | 0.982 | 0.00745 | -0.097 | 131.897
5 | 1.036 | 0.00781 | -0.098 | 132.635
5.5 | 1.087 | 0.00753 | -0.098 | 144.438
6 | 1.134 | 0.00774 | -0.099 | 146.572
6.5 | 1.177 | 0.00804 | -0.099 | 146.504
7 | 1.217 | 0.00828 | -0.099 | 146.902
7.5 | 1.251 | 0.01008 | -0.1 | 124.098
8 | 1.281 | 0.01055 | -0.1 | 121.486
8.5 | 1.305 | 0.0111 | -0.1 | 117.549
9 | 1.317 | 0.01154 | -0.1 | 114.157
9.5 | 1.319 | 0.01214 | -0.101 | 108.683
10 | 1.313 | 0.01272 | -0.101 | 103.221
10.5 | 1.298 | 0.01346 | -0.101 | 96.441
11 | 1.275 | 0.01435 | -0.101 | 88.856
11.5 | 1.246 | 0.01502 | -0.101 | 82.93
12 | 1.209 | 0.01598 | -0.101 | 75.682
12.5 | 1.165 | 0.01765 | -0.101 | 65.971
13 | 1.117 | 0.01898 | -0.101 | 58.868
13.5 | 1.065 | 0.0207 | -0.101 | 51.449
14 | 1.01 | 0.02272 | -0.101 | 44.48
14.5 | 0.918 | 0.03612 | -0.095 | 25.424

## 132. Re 16M Mach 0.10 (2)
BIGFOIL.COM POLAR EXPORT
NACA63-511 a=0.8
NACA63-511 a=0.8 |  |  |  | Cl Max: | 1.972 | at alpha= | 19 | deg
XFOIL ncrit=9 |  |  |  | L/D Max: | 144.925 | at alpha= | 2 | deg
Re: | 16000000 |  |  | Cd Min: | 0.05517 | at alpha= | 20 | deg
Mach: | 0.1 |  |  | Cl=0 at alpha= | -3.8686 | deg
|  |  |  | @ Cl=0.1, Cd= | 0.0047028
|  |  |  | @ Cl=0.4, Cd= | 0.0043593
|  |  |  | @ Cl=0.6, Cd= | 0.0043015
alpha (deg) | Cl | Cd | Cm | Cl/Cd
-19.5 | -1.3806 | 0.05336 | -0.076 | -25.8733
-19 | -1.4035 | 0.04291 | -0.0844 | -32.708
-18.5 | -1.4117 | 0.03223 | -0.097 | -43.8008
-18 | -1.4272 | 0.02572 | -0.1008 | -55.4899
-17.5 | -1.4462 | 0.02268 | -0.0966 | -63.7654
-17 | -1.4268 | 0.02026 | -0.0945 | -70.4245
-16.5 | -1.3917 | 0.01851 | -0.0933 | -75.1864
-16 | -1.3503 | 0.01702 | -0.0925 | -79.3361
-15.5 | -1.3051 | 0.01568 | -0.0919 | -83.2334
-15 | -1.2584 | 0.01432 | -0.0914 | -87.8771
-14.5 | -1.2101 | 0.01299 | -0.0911 | -93.1563
-14 | -1.1582 | 0.01204 | -0.091 | -96.196
-13.5 | -1.1049 | 0.01123 | -0.0909 | -98.3882
-13 | -1.0516 | 0.01034 | -0.0909 | -101.7021
-12.5 | -0.9966 | 0.00969 | -0.091 | -102.8483
-12 | -0.9406 | 0.00916 | -0.0911 | -102.6856
-11.5 | -0.8843 | 0.00869 | -0.0913 | -101.7606
-10.5 | -0.7707 | 0.00778 | -0.0918 | -99.0617
-10 | -0.7137 | 0.00732 | -0.0921 | -97.5
-9.5 | -0.6563 | 0.00698 | -0.0924 | -94.0258
-9 | -0.5986 | 0.0067 | -0.0928 | -89.3433
-8.5 | -0.5407 | 0.00646 | -0.0932 | -83.6997
-8 | -0.4826 | 0.00625 | -0.0936 | -77.216
-7 | -0.3662 | 0.00583 | -0.0945 | -62.813
-6.5 | -0.308 | 0.00559 | -0.095 | -55.0984
-6 | -0.2496 | 0.00537 | -0.0955 | -46.4804
-5.5 | -0.1911 | 0.00523 | -0.096 | -36.5392
-5 | -0.1326 | 0.00511 | -0.0965 | -25.9491
-4.5 | -0.074 | 0.005 | -0.097 | -14.8
-4 | -0.0154 | 0.00487 | -0.0976 | -3.1622
-3.5 | 0.0432 | 0.00479 | -0.0981 | 9.0188
-3 | 0.1018 | 0.0047 | -0.0987 | 21.6596
-2.5 | 0.1603 | 0.00464 | -0.0993 | 34.5474
-2 | 0.2188 | 0.00461 | -0.0998 | 47.462
-1.5 | 0.2772 | 0.00456 | -0.1004 | 60.7895
-1 | 0.3355 | 0.00448 | -0.101 | 74.8884
-0.5 | 0.3938 | 0.00437 | -0.1016 | 90.1144
0 | 0.4519 | 0.00427 | -0.1022 | 105.8314
0.5 | 0.5096 | 0.00413 | -0.1029 | 123.3898
1 | 0.5668 | 0.00422 | -0.1034 | 134.3128
1.5 | 0.6238 | 0.00436 | -0.1038 | 143.0734
2 | 0.6797 | 0.00469 | -0.1041 | 144.9254
2.5 | 0.7327 | 0.00541 | -0.1039 | 135.4344
3 | 0.7882 | 0.00575 | -0.104 | 137.0783
3.5 | 0.8429 | 0.00617 | -0.104 | 136.6126
4 | 0.8979 | 0.00651 | -0.104 | 137.9263
4.5 | 0.9523 | 0.00691 | -0.1039 | 137.8148
5 | 1.0072 | 0.00722 | -0.1039 | 139.5014
5.5 | 1.062 | 0.00751 | -0.1039 | 141.4115
6 | 1.1164 | 0.00781 | -0.1038 | 142.9449
6.5 | 1.1703 | 0.00814 | -0.1036 | 143.7715
7 | 1.2238 | 0.00846 | -0.1034 | 144.6572
7.5 | 1.2768 | 0.00882 | -0.103 | 144.7619
8 | 1.3291 | 0.0092 | -0.1026 | 144.4674
8.5 | 1.3804 | 0.00962 | -0.102 | 143.4927
9 | 1.4311 | 0.01006 | -0.1013 | 142.2565
9.5 | 1.4802 | 0.01057 | -0.1004 | 140.0378
10 | 1.5283 | 0.0111 | -0.0993 | 137.6847
10.5 | 1.5745 | 0.01171 | -0.0978 | 134.4577
11.5 | 1.6595 | 0.01273 | -0.0937 | 130.3614
12 | 1.6998 | 0.01344 | -0.0913 | 126.4732
12.5 | 1.7246 | 0.01429 | -0.0859 | 120.6858
14.5 | 1.8295 | 0.01875 | -0.0694 | 97.5733
15 | 1.8553 | 0.0202 | -0.066 | 91.8465
15.5 | 1.8781 | 0.02191 | -0.0625 | 85.7188
16 | 1.8977 | 0.02395 | -0.0591 | 79.2359
16.5 | 1.9174 | 0.02613 | -0.056 | 73.3793
17 | 1.9335 | 0.02873 | -0.053 | 67.299
17.5 | 1.9478 | 0.03164 | -0.0504 | 61.5613
18 | 1.9588 | 0.03509 | -0.0481 | 55.8222
18.5 | 1.9672 | 0.03905 | -0.0462 | 50.3764
19 | 1.972 | 0.04369 | -0.0449 | 45.1362
19.5 | 1.9711 | 0.04928 | -0.0441 | 39.998
20 | 1.9709 | 0.05517 | -0.044 | 35.7241

## 133. Re 16M Mach 0.25 (1)
BIGFOIL.COM POLAR EXPORT
NACA63-511 a=0.8
NACA63-511 a=0.8 |  |  |  | Cl Max: | 1.301 | at alpha= | 8.5 | deg
JavaFoil+Calcfoil stall+Eppler ext transition |  |  |  | L/D Max: | 145.03 | at alpha= | 6.5 | deg
Re: | 16000000 |  |  | Cd Min: | 0.00539 | at alpha= | -0.5 | deg
Mach: | 0.25 |  |  | Cl=0 at alpha= | -3.8833 | deg
|  |  |  | @ Cl=0.1, Cd= | 0.0058411
|  |  |  | @ Cl=0.4, Cd= | 0.0054021
|  |  |  | @ Cl=0.6, Cd= | 0.08838
alpha (deg) | Cl | Cd | Cm | Cl/Cd
-14.5 | -0.23 | 0.10563 | -0.04 | -2.176
-14 | -0.282 | 0.09935 | -0.04 | -2.842
-13.5 | -0.329 | 0.09296 | -0.041 | -3.534
-13 | -0.369 | 0.08657 | -0.041 | -4.262
-12.5 | -0.403 | 0.08214 | -0.041 | -4.908
-12 | -0.424 | 0.07721 | -0.042 | -5.496
-11.5 | -0.439 | 0.07301 | -0.043 | -6.011
-11 | -0.447 | 0.06782 | -0.044 | -6.591
-10.5 | -0.451 | 0.06012 | -0.049 | -7.502
-10 | -0.524 | 0.01139 | -0.083 | -46.027
-9.5 | -0.532 | 0.00839 | -0.087 | -63.47
-9 | -0.509 | 0.00777 | -0.088 | -65.518
-8.5 | -0.479 | 0.00742 | -0.088 | -64.561
-8 | -0.443 | 0.00707 | -0.089 | -62.587
-7.5 | -0.399 | 0.00689 | -0.089 | -57.912
-7 | -0.351 | 0.00672 | -0.09 | -52.275
-6.5 | -0.3 | 0.00656 | -0.09 | -45.718
-6 | -0.246 | 0.00639 | -0.091 | -38.544
-5.5 | -0.19 | 0.00628 | -0.091 | -30.338
-5 | -0.133 | 0.00615 | -0.092 | -21.596
-4.5 | -0.074 | 0.00603 | -0.092 | -12.274
-4 | -0.014 | 0.00592 | -0.093 | -2.401
-3.5 | 0.046 | 0.00585 | -0.093 | 7.919
-3 | 0.107 | 0.00584 | -0.094 | 18.394
-2.5 | 0.169 | 0.0058 | -0.094 | 29.094
-2 | 0.23 | 0.00575 | -0.094 | 39.999
-1.5 | 0.292 | 0.00559 | -0.095 | 52.181
-1 | 0.353 | 0.00544 | -0.095 | 65.002
-0.5 | 0.415 | 0.00539 | -0.096 | 76.905
0 | 0.476 | 0.00544 | -0.096 | 87.437
0.5 | 0.537 | 0.00549 | -0.097 | 97.78
1 | 0.598 | 0.00573 | -0.097 | 104.413
1.5 | 0.659 | 0.00595 | -0.098 | 110.859
2 | 0.717 | 0.00578 | -0.098 | 124.155
2.5 | 0.778 | 0.00603 | -0.098 | 129.023
3 | 0.837 | 0.00629 | -0.099 | 133.046
3.5 | 0.895 | 0.00671 | -0.099 | 133.49
4 | 0.952 | 0.00705 | -0.1 | 135.028
4.5 | 1.008 | 0.00768 | -0.1 | 131.16
5 | 1.062 | 0.00748 | -0.101 | 141.871
5.5 | 1.113 | 0.00774 | -0.101 | 143.718
6 | 1.159 | 0.008 | -0.101 | 144.952
6.5 | 1.201 | 0.00828 | -0.102 | 145.03
7 | 1.236 | 0.01012 | -0.102 | 122.178
7.5 | 1.266 | 0.01057 | -0.102 | 119.683
8 | 1.287 | 0.01114 | -0.103 | 115.512
8.5 | 1.301 | 0.0117 | -0.103 | 111.138
9 | 1.297 | 0.01233 | -0.103 | 105.167
9.5 | 1.278 | 0.01311 | -0.103 | 97.469
10 | 1.245 | 0.0139 | -0.103 | 89.555
10.5 | 1.197 | 0.01482 | -0.103 | 80.797
11 | 1.137 | 0.01585 | -0.103 | 71.713
11.5 | 1.061 | 0.01748 | -0.103 | 60.7
12 | 0.972 | 0.01956 | -0.103 | 49.693
12.5 | 0.876 | 0.02171 | -0.102 | 40.344
13 | 0.667 | 0.07684 | -0.071 | 8.677
13.5 | 0.57 | 0.08838 | -0.064 | 6.445

## 134. Re 16M Mach 0.25 (2)
BIGFOIL.COM POLAR EXPORT
NACA63-511 a=0.8
NACA63-511 a=0.8 |  |  |  | Cl Max: | 1.8615 | at alpha= | 16 | deg
XFOIL ncrit=9 |  |  |  | L/D Max: | 150.73 | at alpha= | 2 | deg
Re: | 16000000 |  |  | Cd Min: | 0.20258 | at alpha= | -19 | deg
Mach: | 0.25 |  |  | Cl=0 at alpha= | -3.8588 | deg
|  |  |  | @ Cl=0.1, Cd= | 0.0047367
|  |  |  | @ Cl=0.4, Cd= | 0.0044
|  |  |  | @ Cl=0.6, Cd= | 0.0042388
alpha (deg) | Cl | Cd | Cm | Cl/Cd
-19 | -0.6062 | 0.20258 | 0.0065 | -2.9924
-18.5 | -0.5904 | 0.19535 | 0.002 | -3.0223
-18 | -0.5685 | 0.18733 | -0.0047 | -3.0348
-17.5 | -0.5722 | 0.17403 | -0.0111 | -3.2879
-17 | -0.5854 | 0.15852 | -0.0195 | -3.6929
-16.5 | -0.6007 | 0.14358 | -0.0282 | -4.1837
-16 | -1.0612 | 0.05403 | -0.0948 | -19.6409
-15.5 | -1.11 | 0.04056 | -0.1056 | -27.3669
-15 | -1.1494 | 0.0312 | -0.1115 | -36.8397
-14.5 | -1.1958 | 0.0254 | -0.1102 | -47.0787
-14 | -1.1962 | 0.02044 | -0.108 | -58.5225
-13.5 | -1.1627 | 0.01699 | -0.1063 | -68.4344
-13 | -1.114 | 0.01468 | -0.1047 | -75.8856
-12.5 | -1.0606 | 0.0127 | -0.1034 | -83.5118
-12 | -1.0029 | 0.0112 | -0.1023 | -89.5446
-11.5 | -0.9427 | 0.01011 | -0.1014 | -93.2443
-11 | -0.881 | 0.00932 | -0.1006 | -94.5279
-10.5 | -0.8186 | 0.00871 | -0.1 | -93.9839
-10 | -0.7562 | 0.00819 | -0.0995 | -92.3321
-9.5 | -0.6944 | 0.00759 | -0.0991 | -91.4888
-9 | -0.6325 | 0.00714 | -0.0988 | -88.5854
-8.5 | -0.5703 | 0.0068 | -0.0986 | -83.8676
-8 | -0.5083 | 0.00653 | -0.0986 | -77.8407
-7.5 | -0.4463 | 0.0063 | -0.0986 | -70.8413
-7 | -0.3846 | 0.00608 | -0.0987 | -63.2566
-6.5 | -0.3232 | 0.00576 | -0.0989 | -56.1111
-6 | -0.2618 | 0.00551 | -0.0992 | -47.5136
-5.5 | -0.2005 | 0.00531 | -0.0995 | -37.7589
-5 | -0.1393 | 0.00517 | -0.0998 | -26.9439
-4 | -0.0172 | 0.00492 | -0.1007 | -3.4959
-3.5 | 0.0437 | 0.00482 | -0.1012 | 9.0664
-3 | 0.1045 | 0.00473 | -0.1017 | 22.093
-2.5 | 0.1652 | 0.00467 | -0.1022 | 35.3747
-2 | 0.2257 | 0.00462 | -0.1028 | 48.8528
-1.5 | 0.2862 | 0.00457 | -0.1033 | 62.6258
-1 | 0.3464 | 0.00448 | -0.1039 | 77.3214
-0.5 | 0.4067 | 0.00439 | -0.1046 | 92.6424
0 | 0.4668 | 0.00426 | -0.1052 | 109.5775
0.5 | 0.5265 | 0.00411 | -0.1059 | 128.1022
1 | 0.5857 | 0.00418 | -0.1065 | 140.1196
2 | 0.7024 | 0.00466 | -0.1071 | 150.7296
2.5 | 0.7565 | 0.00546 | -0.1067 | 138.5531
3 | 0.8137 | 0.00582 | -0.1068 | 139.811
3.5 | 0.8701 | 0.00627 | -0.1066 | 138.7719
4 | 0.9267 | 0.00667 | -0.1064 | 138.9355
4.5 | 0.983 | 0.00708 | -0.1061 | 138.8418
5 | 1.0399 | 0.00741 | -0.1059 | 140.3374
5.5 | 1.0968 | 0.00772 | -0.1056 | 142.0725
6 | 1.1534 | 0.00805 | -0.1052 | 143.2795
6.5 | 1.2097 | 0.00838 | -0.1047 | 144.3556
7 | 1.2651 | 0.00878 | -0.104 | 144.0888
7.5 | 1.3205 | 0.00916 | -0.1032 | 144.1594
8 | 1.3743 | 0.00963 | -0.1021 | 142.7103
8.5 | 1.4275 | 0.01012 | -0.1009 | 141.0573
9 | 1.479 | 0.01068 | -0.0993 | 138.4831
9.5 | 1.5283 | 0.01135 | -0.0972 | 134.652
10 | 1.5767 | 0.01197 | -0.0949 | 131.721
10.5 | 1.6215 | 0.01272 | -0.092 | 127.4764
11 | 1.6558 | 0.01325 | -0.0871 | 124.966
11.5 | 1.6805 | 0.01421 | -0.0807 | 118.2618
12 | 1.7107 | 0.01527 | -0.0756 | 112.0301
12.5 | 1.7398 | 0.01657 | -0.0707 | 104.997
13 | 1.767 | 0.0181 | -0.0659 | 97.6243
13.5 | 1.7952 | 0.01975 | -0.0616 | 90.8962
14 | 1.8167 | 0.02193 | -0.0568 | 82.8409
14.5 | 1.8355 | 0.02448 | -0.0523 | 74.9796
15 | 1.8518 | 0.02744 | -0.0481 | 67.4854
15.5 | 1.861 | 0.03121 | -0.0442 | 59.6283
16 | 1.8615 | 0.03612 | -0.0407 | 51.5365
16.5 | 1.8573 | 0.04201 | -0.0382 | 44.2109
17 | 1.8421 | 0.04965 | -0.037 | 37.1017
17.5 | 1.8254 | 0.05824 | -0.0373 | 31.3427
18 | 1.7962 | 0.06928 | -0.0397 | 25.9267
18.5 | 1.7634 | 0.08182 | -0.044 | 21.5522
19 | 1.7275 | 0.09588 | -0.0504 | 18.0173
19.5 | 1.6898 | 0.11122 | -0.0585 | 15.1933
20 | 1.6507 | 0.12758 | -0.0682 | 12.9385

## 135. Re 16M Mach 0.50 (1)
BIGFOIL.COM POLAR EXPORT
NACA63-511 a=0.8
NACA63-511 a=0.8 |  |  |  | Cl Max: | 1.271 | at alpha= | 20 | deg
JavaFoil+Calcfoil stall+Eppler ext transition |  |  |  | L/D Max: | 142.119 | at alpha= | 3.5 | deg
Re: | 16000000 |  |  | Cd Min: | 0.00561 | at alpha= | -0.5 | deg
Mach: | 0.5 |  |  | Cl=0 at alpha= | -3.8806 | deg
|  |  |  | @ Cl=0.1, Cd= | 0.0060374
|  |  |  | @ Cl=0.4, Cd= | 0.0056471
|  |  |  | @ Cl=0.6, Cd= | 0.00573
alpha (deg) | Cl | Cd | Cm | Cl/Cd
-20 | -0.886 | 0.15937 | -0.052 | -5.559
-19.5 | -0.858 | 0.15444 | -0.052 | -5.558
-19 | -0.83 | 0.15011 | -0.051 | -5.531
-18.5 | -0.802 | 0.14411 | -0.051 | -5.569
-18 | -0.776 | 0.13437 | -0.051 | -5.772
-17.5 | -0.749 | 0.12685 | -0.051 | -5.901
-17 | -0.722 | 0.12194 | -0.052 | -5.922
-16.5 | -0.696 | 0.11269 | -0.053 | -6.173
-16 | -0.668 | 0.10714 | -0.053 | -6.231
-15.5 | -0.647 | 0.09179 | -0.059 | -7.054
-15 | -0.624 | 0.08284 | -0.062 | -7.528
-14.5 | -0.611 | 0.06425 | -0.069 | -9.503
-14 | -0.556 | 0.09361 | -0.051 | -5.944
-13.5 | -0.531 | 0.08508 | -0.054 | -6.237
-13 | -0.507 | 0.07454 | -0.059 | -6.806
-12.5 | -0.491 | 0.0582 | -0.068 | -8.44
-12 | -0.497 | 0.02781 | -0.083 | -17.881
-11.5 | -0.484 | 0.01735 | -0.088 | -27.872
-11 | -0.39 | 0.07268 | -0.047 | -5.364
-10.5 | -0.364 | 0.06531 | -0.051 | -5.566
-10 | -0.338 | 0.05772 | -0.057 | -5.864
-9.5 | -0.33 | 0.03385 | -0.078 | -9.749
-9 | -0.334 | 0.01085 | -0.094 | -30.762
-8.5 | -0.253 | 0.05342 | -0.05 | -4.74
-8 | -0.225 | 0.05168 | -0.048 | -4.36
-7.5 | -0.199 | 0.04504 | -0.055 | -4.426
-7 | -0.212 | 0.0076 | -0.1 | -27.871
-6.5 | -0.278 | 0.00728 | -0.101 | -38.261
-6 | -0.25 | 0.00697 | -0.101 | -35.911
-5.5 | -0.202 | 0.00676 | -0.102 | -29.817
-5 | -0.144 | 0.00647 | -0.102 | -22.222
-4.5 | -0.081 | 0.00636 | -0.103 | -12.774
-4 | -0.016 | 0.0062 | -0.104 | -2.535
-3.5 | 0.051 | 0.00608 | -0.104 | 8.458
-3 | 0.12 | 0.00602 | -0.105 | 19.873
-2.5 | 0.188 | 0.00596 | -0.105 | 31.568
-2 | 0.257 | 0.00597 | -0.106 | 43.04
-1.5 | 0.326 | 0.00593 | -0.106 | 54.888
-1 | 0.395 | 0.00565 | -0.107 | 69.948
-0.5 | 0.463 | 0.00561 | -0.107 | 82.597
0 | 0.532 | 0.00567 | -0.108 | 93.777
0.5 | 0.6 | 0.00573 | -0.108 | 104.745
1 | 0.668 | 0.00568 | -0.109 | 117.675
1.5 | 0.736 | 0.00587 | -0.109 | 125.497
2 | 0.801 | 0.00613 | -0.11 | 130.596
2.5 | 0.868 | 0.00647 | -0.11 | 134.04
3 | 0.933 | 0.00698 | -0.11 | 133.743
3.5 | 0.997 | 0.00702 | -0.111 | 142.119
4 | 1.058 | 0.00772 | -0.111 | 137.019
4.5 | 1.115 | 0.00935 | -0.112 | 119.272
5 | 1.168 | 0.00985 | -0.112 | 118.577
5.5 | 1.213 | 0.01048 | -0.112 | 115.725
6 | 1.24 | 0.01114 | -0.113 | 111.366
6.5 | 1.242 | 0.01189 | -0.113 | 104.428
7 | 1.189 | 0.01304 | -0.113 | 91.163
7.5 | 0.75 | 0.0142 | -0.113 | 52.776
8 | 0.778 | 0.01578 | -0.113 | 49.325
8.5 | 0.81 | 0.01588 | -0.114 | 51.023
9 | 0.833 | 0.01843 | -0.113 | 45.177
9.5 | 0.871 | 0.01713 | -0.114 | 50.861
10 | 0.899 | 0.0189 | -0.114 | 47.589
10.5 | 0.925 | 0.02122 | -0.114 | 43.576
11 | 0.96 | 0.01969 | -0.115 | 48.769
11.5 | 0.987 | 0.02171 | -0.114 | 45.465
12 | 1.011 | 0.02487 | -0.114 | 40.649
12.5 | 1.01 | 0.03366 | -0.11 | 30.014
13 | 1.069 | 0.02655 | -0.114 | 40.253
13.5 | 1.073 | 0.0343 | -0.111 | 31.27
14 | 1.086 | 0.04105 | -0.109 | 26.459
14.5 | 0.981 | 0.11054 | -0.069 | 8.874
15 | 1.009 | 0.11537 | -0.072 | 8.748
15.5 | 1.039 | 0.11873 | -0.075 | 8.749
16 | 1.065 | 0.12585 | -0.076 | 8.462
16.5 | 1.084 | 0.1433 | -0.072 | 7.564
17 | 1.111 | 0.14868 | -0.074 | 7.471
17.5 | 1.141 | 0.14645 | -0.078 | 7.794
18 | 1.169 | 0.1527 | -0.079 | 7.653
18.5 | 1.188 | 0.17315 | -0.077 | 6.863
19 | 1.214 | 0.17666 | -0.078 | 6.873
19.5 | 1.244 | 0.179 | -0.08 | 6.947
20 | 1.271 | 0.18345 | -0.082 | 6.928

## 136. Re 16M Mach 0.50 (2)
BIGFOIL.COM POLAR EXPORT
NACA63-511 a=0.8
NACA63-511 a=0.8 |  |  |  | Cl Max: | 1.5074 | at alpha= | 8 | deg
XFOIL ncrit=9 |  |  |  | L/D Max: | 173.405 | at alpha= | 2 | deg
Re: | 16000000 |  |  | Cd Min: | 0.11725 | at alpha= | 13 | deg
Mach: | 0.5 |  |  | Cl=0 at alpha= | -3.8134 | deg
|  |  |  | @ Cl=0.1, Cd= | 0.0048972
|  |  |  | @ Cl=0.4, Cd= | 0.004563
|  |  |  | @ Cl=0.6, Cd= | 0.0040777
alpha (deg) | Cl | Cd | Cm | Cl/Cd
-10 | -0.3482 | 0.07616 | -0.0812 | -4.572
-9.5 | -0.3533 | 0.06724 | -0.0869 | -5.2543
-9 | -0.3638 | 0.0582 | -0.0927 | -6.2509
-8.5 | -0.3725 | 0.04912 | -0.099 | -7.5835
-8 | -0.3956 | 0.03846 | -0.1079 | -10.286
-7.5 | -0.4134 | 0.03046 | -0.1136 | -13.5719
-7 | -0.4155 | 0.02019 | -0.117 | -20.5795
-6.5 | -0.3925 | 0.0095 | -0.1188 | -41.3158
-6 | -0.324 | 0.0067 | -0.1176 | -48.3582
-5.5 | -0.2483 | 0.00596 | -0.1164 | -41.6611
-5 | -0.1734 | 0.00556 | -0.1156 | -31.1871
-4.5 | -0.0996 | 0.00531 | -0.1151 | -18.7571
-4 | -0.0268 | 0.00515 | -0.1149 | -5.2039
-3.5 | 0.045 | 0.00499 | -0.1149 | 9.018
-3 | 0.1161 | 0.00487 | -0.1151 | 23.8398
-2.5 | 0.1867 | 0.00478 | -0.1155 | 39.0586
-2 | 0.2567 | 0.0047 | -0.1159 | 54.617
-1.5 | 0.3263 | 0.00464 | -0.1165 | 70.3233
-1 | 0.3956 | 0.00457 | -0.1171 | 86.5646
-0.5 | 0.4645 | 0.00446 | -0.1178 | 104.148
0 | 0.5336 | 0.00429 | -0.1186 | 124.3823
0.5 | 0.6024 | 0.00407 | -0.1194 | 148.0098
1 | 0.6704 | 0.00416 | -0.1199 | 161.1538
1.5 | 0.7376 | 0.00437 | -0.1202 | 168.7872
2 | 0.8046 | 0.00464 | -0.1202 | 173.4052
2.5 | 0.8635 | 0.00562 | -0.119 | 153.6477
3.5 | 0.9895 | 0.00678 | -0.117 | 145.944
4 | 1.052 | 0.00739 | -0.1155 | 142.3545
4.5 | 1.1163 | 0.00786 | -0.114 | 142.0229
5 | 1.1815 | 0.00828 | -0.1124 | 142.6932
5.5 | 1.2464 | 0.00871 | -0.1103 | 143.0999
6 | 1.3107 | 0.00918 | -0.1077 | 142.7778
6.5 | 1.3728 | 0.00973 | -0.1043 | 141.0894
7 | 1.4326 | 0.01035 | -0.1001 | 138.4155
7.5 | 1.4792 | 0.01106 | -0.0932 | 133.7432
8 | 1.5074 | 0.01247 | -0.0834 | 120.8821
8.5 | 1.501 | 0.01582 | -0.0706 | 94.8799
9 | 1.4777 | 0.02103 | -0.0589 | 70.2663
9.5 | 1.4499 | 0.02803 | -0.0497 | 51.7267
10 | 1.4162 | 0.03652 | -0.0438 | 38.7788
10.5 | 1.3795 | 0.04629 | -0.0415 | 29.8013
11.5 | 1.3034 | 0.07018 | -0.047 | 18.5722
12 | 1.2688 | 0.0848 | -0.0547 | 14.9623
12.5 | 1.2383 | 0.10059 | -0.0646 | 12.3104
13 | 1.2132 | 0.11725 | -0.0758 | 10.3471

## 137. Re 18M Mach 0.00 (1)
BIGFOIL.COM POLAR EXPORT
NACA63-511 a=0.8
NACA63-511 a=0.8 |  |  |  | Cl Max: | 1.324 | at alpha= | 9.5 | deg
JavaFoil+Calcfoil stall+Eppler ext transition |  |  |  | L/D Max: | 150.582 | at alpha= | 7 | deg
Re: | 18000000 |  |  | Cd Min: | 0.00541 | at alpha= | -0.5 | deg
Mach: | 0 |  |  | Cl=0 at alpha= | -3.8814 | deg
|  |  |  | @ Cl=0.1, Cd= | 0.0057427
|  |  |  | @ Cl=0.4, Cd= | 0.005411
|  |  |  | @ Cl=0.6, Cd= | 0.0057341
alpha (deg) | Cl | Cd | Cm | Cl/Cd
-15.5 | -0.483 | 0.10771 | -0.04 | -4.486
-15 | -0.498 | 0.10275 | -0.04 | -4.844
-14.5 | -0.511 | 0.09602 | -0.041 | -5.322
-14 | -0.522 | 0.09028 | -0.042 | -5.784
-13.5 | -0.531 | 0.08565 | -0.042 | -6.197
-13 | -0.537 | 0.08014 | -0.044 | -6.701
-12.5 | -0.54 | 0.0742 | -0.046 | -7.285
-12 | -0.539 | 0.06662 | -0.05 | -8.084
-11.5 | -0.534 | 0.05909 | -0.054 | -9.035
-11 | -0.605 | 0.01186 | -0.079 | -50.987
-10.5 | -0.612 | 0.00801 | -0.084 | -76.403
-10 | -0.587 | 0.00773 | -0.084 | -75.913
-9.5 | -0.557 | 0.00738 | -0.085 | -75.436
-9 | -0.523 | 0.00718 | -0.085 | -72.785
-8.5 | -0.485 | 0.007 | -0.085 | -69.264
-8 | -0.442 | 0.00684 | -0.086 | -64.683
-7.5 | -0.396 | 0.00663 | -0.086 | -59.719
-7 | -0.346 | 0.00651 | -0.087 | -53.125
-6.5 | -0.294 | 0.00637 | -0.087 | -46.204
-6 | -0.241 | 0.00619 | -0.088 | -38.857
-5.5 | -0.186 | 0.0061 | -0.088 | -30.433
-5 | -0.129 | 0.00601 | -0.089 | -21.495
-4.5 | -0.072 | 0.00593 | -0.089 | -12.123
-4 | -0.014 | 0.00584 | -0.09 | -2.361
-3.5 | 0.045 | 0.00578 | -0.09 | 7.772
-3 | 0.104 | 0.00574 | -0.091 | 18.133
-2.5 | 0.163 | 0.00571 | -0.091 | 28.63
-2 | 0.223 | 0.0057 | -0.091 | 39.107
-1.5 | 0.282 | 0.00553 | -0.092 | 51.024
-1 | 0.342 | 0.00547 | -0.092 | 62.488
-0.5 | 0.401 | 0.00541 | -0.093 | 74.122
0 | 0.461 | 0.00544 | -0.093 | 84.77
0.5 | 0.52 | 0.00558 | -0.094 | 93.271
1 | 0.579 | 0.00567 | -0.094 | 102.1
1.5 | 0.638 | 0.00585 | -0.095 | 109.108
2 | 0.695 | 0.00571 | -0.095 | 121.733
2.5 | 0.753 | 0.00595 | -0.095 | 126.556
3 | 0.811 | 0.0062 | -0.096 | 130.775
3.5 | 0.868 | 0.00652 | -0.096 | 133.066
4 | 0.923 | 0.00684 | -0.097 | 134.904
4.5 | 0.978 | 0.00732 | -0.097 | 133.638
5 | 1.031 | 0.00766 | -0.097 | 134.649
5.5 | 1.082 | 0.00784 | -0.098 | 138.082
6 | 1.129 | 0.00759 | -0.098 | 148.862
6.5 | 1.173 | 0.00782 | -0.099 | 149.994
7 | 1.213 | 0.00806 | -0.099 | 150.582
7.5 | 1.249 | 0.00981 | -0.099 | 127.251
8 | 1.279 | 0.01026 | -0.1 | 124.657
8.5 | 1.305 | 0.01072 | -0.1 | 121.704
9 | 1.319 | 0.01119 | -0.1 | 117.868
9.5 | 1.324 | 0.01176 | -0.1 | 112.644
10 | 1.322 | 0.01231 | -0.1 | 107.393
10.5 | 1.311 | 0.0129 | -0.101 | 101.658
11 | 1.292 | 0.01381 | -0.101 | 93.59
11.5 | 1.268 | 0.01442 | -0.101 | 87.941
12 | 1.237 | 0.01531 | -0.101 | 80.811
12.5 | 1.199 | 0.01677 | -0.101 | 71.458
13 | 1.159 | 0.01752 | -0.101 | 66.129
13.5 | 1.113 | 0.01904 | -0.101 | 58.457
14 | 1.064 | 0.02084 | -0.101 | 51.072
14.5 | 1.005 | 0.02525 | -0.099 | 39.789

## 138. Re 18M Mach 0.00 (2)
BIGFOIL.COM POLAR EXPORT
NACA63-511 a=0.8
NACA63-511 a=0.8 |  |  |  | Cl Max: | 2.0082 | at alpha= | 20 | deg
XFOIL ncrit=9 |  |  |  | L/D Max: | 147.584 | at alpha= | 7.5 | deg
Re: | 18000000 |  |  | Cd Min: | 0.0472 | at alpha= | 20 | deg
Mach: | 0 |  |  | Cl=0 at alpha= | -3.8694 | deg
|  |  |  | @ Cl=0.1, Cd= | 0.0046416
|  |  |  | @ Cl=0.4, Cd= | 0.004371
|  |  |  | @ Cl=0.6, Cd= | 0.004374
alpha (deg) | Cl | Cd | Cm | Cl/Cd
-20 | -1.4779 | 0.04215 | -0.0817 | -35.0629
-19.5 | -1.4928 | 0.03081 | -0.0948 | -48.4518
-19 | -1.4824 | 0.02638 | -0.0981 | -56.1941
-18.5 | -1.5132 | 0.02252 | -0.0943 | -67.1936
-18 | -1.5003 | 0.0205 | -0.0912 | -73.1854
-17.5 | -1.4677 | 0.01895 | -0.0901 | -77.4512
-17 | -1.4293 | 0.01757 | -0.0893 | -81.3489
-16.5 | -1.3866 | 0.01638 | -0.0888 | -84.652
-16 | -1.3422 | 0.01515 | -0.0885 | -88.5941
-15.5 | -1.2961 | 0.01396 | -0.0882 | -92.8438
-15 | -1.2482 | 0.01283 | -0.0881 | -97.2876
-14.5 | -1.1978 | 0.01194 | -0.0882 | -100.3183
-14 | -1.1457 | 0.01122 | -0.0883 | -102.1123
-13.5 | -1.0934 | 0.01044 | -0.0885 | -104.7318
-13 | -1.0404 | 0.00972 | -0.0887 | -107.037
-12.5 | -0.9858 | 0.00918 | -0.089 | -107.3856
-12 | -0.9307 | 0.00872 | -0.0893 | -106.7317
-11.5 | -0.8752 | 0.0083 | -0.0897 | -105.4458
-11 | -0.8192 | 0.00789 | -0.09 | -103.8276
-10.5 | -0.7632 | 0.00748 | -0.0904 | -102.0321
-10 | -0.707 | 0.00708 | -0.0908 | -99.8588
-9.5 | -0.6503 | 0.00676 | -0.0913 | -96.1982
-9 | -0.5933 | 0.00651 | -0.0917 | -91.1367
-8.5 | -0.536 | 0.00628 | -0.0922 | -85.3503
-7 | -0.3633 | 0.00572 | -0.0938 | -63.514
-6.5 | -0.3055 | 0.00549 | -0.0943 | -55.6466
-6 | -0.2477 | 0.00527 | -0.0948 | -47.0019
-5.5 | -0.1897 | 0.00513 | -0.0954 | -36.9786
-5 | -0.1316 | 0.00502 | -0.0959 | -26.2151
-4 | -0.0152 | 0.0048 | -0.097 | -3.1667
-3.5 | 0.043 | 0.00472 | -0.0976 | 9.1102
-3 | 0.1012 | 0.00464 | -0.0982 | 21.8103
-2.5 | 0.1594 | 0.0046 | -0.0987 | 34.6522
-2 | 0.2174 | 0.00458 | -0.0993 | 47.4672
-1.5 | 0.2755 | 0.00452 | -0.0999 | 60.9513
-1 | 0.3335 | 0.00445 | -0.1004 | 74.9438
-0.5 | 0.3914 | 0.00438 | -0.101 | 89.3607
0 | 0.449 | 0.00432 | -0.1016 | 103.9352
0.5 | 0.5064 | 0.00422 | -0.1023 | 120
1 | 0.5632 | 0.00427 | -0.1028 | 131.897
1.5 | 0.6198 | 0.00443 | -0.1032 | 139.9097
2 | 0.6749 | 0.00481 | -0.1034 | 140.3119
2.5 | 0.7285 | 0.0054 | -0.1034 | 134.9074
3 | 0.7837 | 0.00574 | -0.1035 | 136.5331
3.5 | 0.8384 | 0.00611 | -0.1036 | 137.2177
4 | 0.8933 | 0.00643 | -0.1037 | 138.9269
4.5 | 0.9476 | 0.0068 | -0.1037 | 139.3529
5 | 1.0023 | 0.00709 | -0.1037 | 141.3681
5.5 | 1.0568 | 0.00736 | -0.1037 | 143.587
6 | 1.111 | 0.00765 | -0.1037 | 145.2288
6.5 | 1.1647 | 0.00796 | -0.1036 | 146.3191
7 | 1.2179 | 0.00828 | -0.1035 | 147.0894
7.5 | 1.2707 | 0.00861 | -0.1033 | 147.5842
8 | 1.3227 | 0.00897 | -0.1029 | 147.4582
8.5 | 1.374 | 0.00937 | -0.1025 | 146.6382
9 | 1.4245 | 0.00978 | -0.102 | 145.6544
9.5 | 1.4736 | 0.01027 | -0.1012 | 143.4859
10 | 1.522 | 0.01076 | -0.1003 | 141.4498
10.5 | 1.5685 | 0.01134 | -0.0992 | 138.3157
11 | 1.6145 | 0.01184 | -0.098 | 136.3598
12.5 | 1.733 | 0.01374 | -0.091 | 126.1281
13 | 1.7568 | 0.01447 | -0.0857 | 121.4098
13.5 | 1.7836 | 0.01531 | -0.0815 | 116.499
14 | 1.8103 | 0.01632 | -0.0776 | 110.9252
14.5 | 1.8362 | 0.01748 | -0.0738 | 105.0458
15 | 1.862 | 0.01875 | -0.0704 | 99.3067
15.5 | 1.8864 | 0.0202 | -0.0671 | 93.3861
16 | 1.9075 | 0.02193 | -0.0637 | 86.9813
16.5 | 1.9284 | 0.0238 | -0.0605 | 81.0252
17 | 1.947 | 0.02594 | -0.0576 | 75.0578
17.5 | 1.9632 | 0.0284 | -0.0548 | 69.1268
18 | 1.9774 | 0.03119 | -0.0522 | 63.3985
18.5 | 1.9893 | 0.03441 | -0.05 | 57.8117
19 | 1.9982 | 0.03813 | -0.0482 | 52.4049
19.5 | 2.004 | 0.04246 | -0.0469 | 47.1974
20 | 2.0082 | 0.0472 | -0.046 | 42.5466

## 139. Re 18M Mach 0.10 (1)
BIGFOIL.COM POLAR EXPORT
NACA63-511 a=0.8
NACA63-511 a=0.8 |  |  |  | Cl Max: | 1.32 | at alpha= | 9.5 | deg
JavaFoil+Calcfoil stall+Eppler ext transition |  |  |  | L/D Max: | 149.446 | at alpha= | 7 | deg
Re: | 18000000 |  |  | Cd Min: | 0.00541 | at alpha= | -0.5 | deg
Mach: | 0.1 |  |  | Cl=0 at alpha= | -3.8814 | deg
|  |  |  | @ Cl=0.1, Cd= | 0.005735
|  |  |  | @ Cl=0.4, Cd= | 0.005413
|  |  |  | @ Cl=0.6, Cd= | 0.005747
alpha (deg) | Cl | Cd | Cm | Cl/Cd
-15.5 | -0.45 | 0.10988 | -0.039 | -4.094
-15 | -0.468 | 0.10455 | -0.04 | -4.473
-14.5 | -0.484 | 0.09703 | -0.041 | -4.992
-14 | -0.499 | 0.09147 | -0.042 | -5.453
-13.5 | -0.51 | 0.087 | -0.042 | -5.867
-13 | -0.52 | 0.08137 | -0.043 | -6.387
-12.5 | -0.526 | 0.07564 | -0.045 | -6.954
-12 | -0.524 | 0.0705 | -0.047 | -7.435
-11.5 | -0.521 | 0.06304 | -0.051 | -8.27
-11 | -0.59 | 0.0139 | -0.078 | -42.443
-10.5 | -0.606 | 0.0082 | -0.084 | -73.91
-10 | -0.583 | 0.00779 | -0.084 | -74.815
-9.5 | -0.555 | 0.0075 | -0.085 | -73.929
-9 | -0.522 | 0.0072 | -0.085 | -72.437
-8.5 | -0.484 | 0.00707 | -0.086 | -68.537
-8 | -0.443 | 0.00685 | -0.086 | -64.599
-7.5 | -0.396 | 0.00664 | -0.087 | -59.746
-7 | -0.347 | 0.00654 | -0.087 | -53.048
-6.5 | -0.295 | 0.00638 | -0.088 | -46.291
-6 | -0.242 | 0.00622 | -0.088 | -38.863
-5.5 | -0.186 | 0.00612 | -0.089 | -30.472
-5 | -0.13 | 0.00604 | -0.089 | -21.514
-4.5 | -0.072 | 0.00593 | -0.09 | -12.183
-4 | -0.014 | 0.00584 | -0.09 | -2.372
-3.5 | 0.045 | 0.00579 | -0.091 | 7.788
-3 | 0.105 | 0.00573 | -0.091 | 18.246
-2.5 | 0.164 | 0.00572 | -0.091 | 28.703
-2 | 0.224 | 0.00569 | -0.092 | 39.329
-1.5 | 0.284 | 0.00553 | -0.092 | 51.294
-1 | 0.344 | 0.00547 | -0.093 | 62.897
-0.5 | 0.403 | 0.00541 | -0.093 | 74.562
0 | 0.463 | 0.00545 | -0.094 | 84.966
0.5 | 0.523 | 0.0056 | -0.094 | 93.299
1 | 0.582 | 0.00569 | -0.095 | 102.275
1.5 | 0.642 | 0.00588 | -0.095 | 109.01
2 | 0.698 | 0.00574 | -0.095 | 121.7
2.5 | 0.757 | 0.00595 | -0.096 | 127.327
3 | 0.815 | 0.00623 | -0.096 | 130.693
3.5 | 0.872 | 0.00658 | -0.097 | 132.494
4 | 0.928 | 0.00684 | -0.097 | 135.591
4.5 | 0.982 | 0.0074 | -0.097 | 132.803
5 | 1.036 | 0.00767 | -0.098 | 135.007
5.5 | 1.087 | 0.00793 | -0.098 | 137.024
6 | 1.134 | 0.0076 | -0.099 | 149.17
6.5 | 1.177 | 0.00791 | -0.099 | 148.892
7 | 1.217 | 0.00814 | -0.099 | 149.446
7.5 | 1.252 | 0.00989 | -0.1 | 126.545
8 | 1.281 | 0.01037 | -0.1 | 123.538
8.5 | 1.306 | 0.01087 | -0.1 | 120.052
9 | 1.318 | 0.01131 | -0.101 | 116.547
9.5 | 1.32 | 0.01196 | -0.101 | 110.402
10 | 1.314 | 0.01246 | -0.101 | 105.42
10.5 | 1.299 | 0.01318 | -0.101 | 98.57
11 | 1.276 | 0.01404 | -0.101 | 90.88
11.5 | 1.247 | 0.01469 | -0.101 | 84.869
12 | 1.21 | 0.01568 | -0.101 | 77.187
12.5 | 1.166 | 0.01725 | -0.101 | 67.558
13 | 1.118 | 0.01852 | -0.101 | 60.386
13.5 | 1.066 | 0.02029 | -0.101 | 52.541
14 | 1.012 | 0.02197 | -0.101 | 46.065
14.5 | 0.93 | 0.03171 | -0.097 | 29.334

## 140. Re 18M Mach 0.10 (2)
BIGFOIL.COM POLAR EXPORT
NACA63-511 a=0.8
NACA63-511 a=0.8 |  |  |  | Cl Max: | 1.9834 | at alpha= | 19 | deg
XFOIL ncrit=9 |  |  |  | L/D Max: | 147.656 | at alpha= | 7.5 | deg
Re: | 18000000 |  |  | Cd Min: | 0.05367 | at alpha= | 20 | deg
Mach: | 0.1 |  |  | Cl=0 at alpha= | -3.8678 | deg
|  |  |  | @ Cl=0.1, Cd= | 0.0046426
|  |  |  | @ Cl=0.4, Cd= | 0.0043735
|  |  |  | @ Cl=0.6, Cd= | 0.004364
alpha (deg) | Cl | Cd | Cm | Cl/Cd
-18.5 | -1.4071 | 0.03095 | -0.1007 | -45.4637
-18 | -1.4403 | 0.02487 | -0.1006 | -57.9131
-17.5 | -1.4527 | 0.02228 | -0.0962 | -65.202
-17 | -1.433 | 0.01974 | -0.0942 | -72.5937
-16.5 | -1.397 | 0.01799 | -0.0931 | -77.6543
-16 | -1.3549 | 0.01649 | -0.0923 | -82.1649
-15.5 | -1.3083 | 0.01528 | -0.0918 | -85.6217
-15 | -1.2602 | 0.01408 | -0.0914 | -89.5028
-14.5 | -1.2114 | 0.01279 | -0.0911 | -94.7146
-14 | -1.16 | 0.01175 | -0.0909 | -98.7234
-13.5 | -1.1064 | 0.01099 | -0.0908 | -100.6733
-13 | -1.0525 | 0.01018 | -0.0908 | -103.389
-12.5 | -0.9978 | 0.00944 | -0.0909 | -105.6992
-12 | -0.9417 | 0.00892 | -0.0911 | -105.5717
-11.5 | -0.8852 | 0.00847 | -0.0913 | -104.51
-11 | -0.8284 | 0.00803 | -0.0915 | -103.1631
-10.5 | -0.7713 | 0.00764 | -0.0918 | -100.9555
-10 | -0.7143 | 0.0072 | -0.0921 | -99.2083
-9.5 | -0.6569 | 0.00684 | -0.0924 | -96.038
-9 | -0.5991 | 0.00657 | -0.0928 | -91.1872
-7.5 | -0.4248 | 0.00593 | -0.094 | -71.6358
-7 | -0.3665 | 0.00575 | -0.0945 | -63.7391
-6.5 | -0.3082 | 0.00552 | -0.095 | -55.8333
-6 | -0.2498 | 0.0053 | -0.0955 | -47.1321
-5.5 | -0.1913 | 0.00514 | -0.096 | -37.2179
-4 | -0.0155 | 0.00481 | -0.0976 | -3.2225
-3.5 | 0.0431 | 0.00473 | -0.0982 | 9.1121
-3 | 0.1017 | 0.00464 | -0.0987 | 21.9181
-2.5 | 0.1603 | 0.0046 | -0.0993 | 34.8478
-2 | 0.2186 | 0.00458 | -0.0998 | 47.7293
-1.5 | 0.2771 | 0.00453 | -0.1004 | 61.17
-1 | 0.3355 | 0.00445 | -0.101 | 75.3933
-0.5 | 0.3937 | 0.00438 | -0.1016 | 89.8858
0 | 0.4517 | 0.00432 | -0.1022 | 104.5602
0.5 | 0.5094 | 0.00422 | -0.1028 | 120.7109
1 | 0.5665 | 0.00427 | -0.1034 | 132.6698
1.5 | 0.6235 | 0.00443 | -0.1038 | 140.7449
2 | 0.679 | 0.00481 | -0.104 | 141.1642
2.5 | 0.7328 | 0.00541 | -0.1039 | 135.4529
3 | 0.7883 | 0.00575 | -0.104 | 137.0957
3.5 | 0.8433 | 0.00613 | -0.1041 | 137.5693
4 | 0.8985 | 0.00645 | -0.1041 | 139.3023
4.5 | 0.9532 | 0.00683 | -0.1041 | 139.5608
5 | 1.0082 | 0.00712 | -0.1041 | 141.6011
5.5 | 1.0632 | 0.0074 | -0.1041 | 143.6757
6 | 1.1177 | 0.00769 | -0.104 | 145.3446
6.5 | 1.1719 | 0.008 | -0.1039 | 146.4875
7 | 1.2254 | 0.00834 | -0.1036 | 146.9305
7.5 | 1.2787 | 0.00866 | -0.1034 | 147.6559
8 | 1.331 | 0.00905 | -0.1029 | 147.0718
8.5 | 1.3828 | 0.00944 | -0.1024 | 146.4831
9 | 1.4333 | 0.0099 | -0.1017 | 144.7778
9.5 | 1.4831 | 0.01038 | -0.1008 | 142.8805
10 | 1.5311 | 0.01093 | -0.0997 | 140.0823
10.5 | 1.5782 | 0.01149 | -0.0984 | 137.3542
11 | 1.6241 | 0.01203 | -0.097 | 135.0042
11.5 | 1.6637 | 0.01251 | -0.0944 | 132.9896
12 | 1.7049 | 0.0132 | -0.0921 | 129.1591
13.5 | 1.7874 | 0.01576 | -0.0785 | 113.4137
14 | 1.8142 | 0.01688 | -0.0745 | 107.4763
14.5 | 1.8401 | 0.01817 | -0.0707 | 101.2713
15 | 1.8655 | 0.01958 | -0.0672 | 95.2758
15.5 | 1.8893 | 0.0212 | -0.0637 | 89.1179
16 | 1.9098 | 0.02312 | -0.0602 | 82.6038
16.5 | 1.9293 | 0.02524 | -0.057 | 76.4382
17 | 1.9464 | 0.0277 | -0.054 | 70.2671
17.5 | 1.9613 | 0.0305 | -0.0512 | 64.3049
18 | 1.9713 | 0.03395 | -0.0487 | 58.0648
18.5 | 1.9793 | 0.03784 | -0.0466 | 52.3071
19 | 1.9834 | 0.04247 | -0.0451 | 46.7012
19.5 | 1.9822 | 0.04799 | -0.0441 | 41.3044
20 | 1.983 | 0.05367 | -0.0439 | 36.948

## 141. Re 18M Mach 0.25 (1)
BIGFOIL.COM POLAR EXPORT
NACA63-511 a=0.8
NACA63-511 a=0.8 |  |  |  | Cl Max: | 1.301 | at alpha= | 8.5 | deg
JavaFoil+Calcfoil stall+Eppler ext transition |  |  |  | L/D Max: | 147.778 | at alpha= | 6.5 | deg
Re: | 18000000 |  |  | Cd Min: | 0.00544 | at alpha= | -0.5 | deg
Mach: | 0.25 |  |  | Cl=0 at alpha= | -3.8833 | deg
|  |  |  | @ Cl=0.1, Cd= | 0.0058057
|  |  |  | @ Cl=0.4, Cd= | 0.0054569
|  |  |  | @ Cl=0.6, Cd= | 0.09077
alpha (deg) | Cl | Cd | Cm | Cl/Cd
-14.5 | -0.23 | 0.10558 | -0.04 | -2.177
-14 | -0.282 | 0.0979 | -0.041 | -2.885
-13.5 | -0.329 | 0.09285 | -0.041 | -3.539
-13 | -0.369 | 0.08634 | -0.042 | -4.274
-12.5 | -0.403 | 0.08199 | -0.042 | -4.918
-12 | -0.424 | 0.07701 | -0.042 | -5.512
-11.5 | -0.439 | 0.07239 | -0.043 | -6.065
-11 | -0.447 | 0.0675 | -0.044 | -6.626
-10.5 | -0.452 | 0.05917 | -0.051 | -7.636
-10 | -0.518 | 0.01296 | -0.081 | -39.985
-9.5 | -0.532 | 0.00809 | -0.087 | -65.843
-9 | -0.509 | 0.00769 | -0.088 | -66.246
-8.5 | -0.479 | 0.00733 | -0.088 | -65.33
-8 | -0.443 | 0.007 | -0.089 | -63.231
-7.5 | -0.399 | 0.00684 | -0.089 | -58.357
-7 | -0.351 | 0.00667 | -0.09 | -52.604
-6.5 | -0.3 | 0.00648 | -0.09 | -46.303
-6 | -0.246 | 0.00635 | -0.091 | -38.775
-5.5 | -0.19 | 0.00621 | -0.091 | -30.681
-5 | -0.133 | 0.00608 | -0.092 | -21.857
-4.5 | -0.074 | 0.006 | -0.092 | -12.343
-4 | -0.014 | 0.00591 | -0.093 | -2.408
-3.5 | 0.046 | 0.00585 | -0.093 | 7.919
-3 | 0.107 | 0.0058 | -0.094 | 18.508
-2.5 | 0.169 | 0.00574 | -0.094 | 29.376
-2 | 0.23 | 0.00575 | -0.094 | 40.044
-1.5 | 0.292 | 0.00558 | -0.095 | 52.286
-1 | 0.353 | 0.00551 | -0.095 | 64.174
-0.5 | 0.415 | 0.00544 | -0.096 | 76.213
0 | 0.476 | 0.00549 | -0.096 | 86.745
0.5 | 0.537 | 0.00566 | -0.097 | 94.912
1 | 0.598 | 0.00577 | -0.097 | 103.695
1.5 | 0.659 | 0.00594 | -0.098 | 110.889
2 | 0.717 | 0.0058 | -0.098 | 123.605
2.5 | 0.778 | 0.00604 | -0.098 | 128.729
3 | 0.837 | 0.00635 | -0.099 | 131.703
3.5 | 0.895 | 0.00669 | -0.099 | 133.788
4 | 0.952 | 0.00704 | -0.1 | 135.329
4.5 | 1.008 | 0.0076 | -0.1 | 132.667
5 | 1.062 | 0.00737 | -0.101 | 144.027
5.5 | 1.113 | 0.00757 | -0.101 | 147.071
6 | 1.159 | 0.00785 | -0.101 | 147.632
6.5 | 1.201 | 0.00813 | -0.102 | 147.778
7 | 1.237 | 0.00994 | -0.102 | 124.405
7.5 | 1.266 | 0.01037 | -0.102 | 122.076
8 | 1.288 | 0.01094 | -0.103 | 117.763
8.5 | 1.301 | 0.01154 | -0.103 | 112.788
9 | 1.298 | 0.0121 | -0.103 | 107.287
9.5 | 1.279 | 0.01284 | -0.103 | 99.57
10 | 1.246 | 0.01366 | -0.103 | 91.218
10.5 | 1.199 | 0.01449 | -0.104 | 82.731
11 | 1.137 | 0.01549 | -0.104 | 73.419
11.5 | 1.062 | 0.01706 | -0.103 | 62.232
12 | 0.974 | 0.01903 | -0.103 | 51.162
12.5 | 0.878 | 0.02099 | -0.103 | 41.815
13 | 0.683 | 0.06533 | -0.08 | 10.448
13.5 | 0.567 | 0.09077 | -0.062 | 6.25

## 142. Re 18M Mach 0.25 (2)
BIGFOIL.COM POLAR EXPORT
NACA63-511 a=0.8
NACA63-511 a=0.8 |  |  |  | Cl Max: | 1.8795 | at alpha= | 16 | deg
XFOIL ncrit=9 |  |  |  | L/D Max: | 146.848 | at alpha= | 6.5 | deg
Re: | 18000000 |  |  | Cd Min: | 0.21394 | at alpha= | -19.5 | deg
Mach: | 0.25 |  |  | Cl=0 at alpha= | -3.8582 | deg
|  |  |  | @ Cl=0.1, Cd= | 0.0046759
|  |  |  | @ Cl=0.4, Cd= | 0.0043977
|  |  |  | @ Cl=0.6, Cd= | 0.0043002
alpha (deg) | Cl | Cd | Cm | Cl/Cd
-19.5 | -0.6132 | 0.21394 | 0.0121 | -2.8662
-19 | -0.6069 | 0.20212 | 0.0062 | -3.0027
-18.5 | -0.5835 | 0.19384 | -0.001 | -3.0102
-18 | -0.5883 | 0.18124 | -0.0065 | -3.246
-17.5 | -0.5739 | 0.17373 | -0.0111 | -3.3034
-17 | -0.5885 | 0.15781 | -0.0197 | -3.7292
-16.5 | -0.5552 | 0.15558 | -0.022 | -3.5686
-16 | -1.0963 | 0.04922 | -0.0994 | -22.2735
-15.5 | -1.1406 | 0.03737 | -0.1086 | -30.5218
-15 | -1.1785 | 0.029 | -0.1128 | -40.6379
-14.5 | -1.2194 | 0.0238 | -0.1101 | -51.2353
-14 | -1.2086 | 0.01924 | -0.108 | -62.817
-13.5 | -1.1694 | 0.01621 | -0.1062 | -72.1407
-13 | -1.1182 | 0.01411 | -0.1047 | -79.2488
-12.5 | -1.0622 | 0.01243 | -0.1034 | -85.4545
-12 | -1.0047 | 0.01089 | -0.1023 | -92.259
-11.5 | -0.9439 | 0.00988 | -0.1013 | -95.5364
-11 | -0.8823 | 0.00904 | -0.1006 | -97.5996
-10.5 | -0.8198 | 0.00846 | -0.0999 | -96.9031
-10 | -0.7573 | 0.00797 | -0.0994 | -95.0188
-9.5 | -0.6951 | 0.00746 | -0.099 | -93.1769
-9 | -0.6331 | 0.00699 | -0.0988 | -90.5722
-8.5 | -0.5709 | 0.00664 | -0.0986 | -85.9789
-8 | -0.5088 | 0.00637 | -0.0986 | -79.8744
-6.5 | -0.3234 | 0.00568 | -0.0989 | -56.9366
-6 | -0.262 | 0.00543 | -0.0992 | -48.2505
-5.5 | -0.2007 | 0.00522 | -0.0995 | -38.4483
-5 | -0.1394 | 0.00508 | -0.0998 | -27.4409
-4.5 | -0.0783 | 0.00497 | -0.1003 | -15.7545
-4 | -0.0173 | 0.00486 | -0.1007 | -3.5597
-3.5 | 0.0437 | 0.00475 | -0.1012 | 9.2
-3 | 0.1045 | 0.00467 | -0.1017 | 22.3769
-2.5 | 0.1652 | 0.00461 | -0.1022 | 35.8351
-2 | 0.2256 | 0.00458 | -0.1028 | 49.2576
-1.5 | 0.286 | 0.00454 | -0.1033 | 62.9956
-1 | 0.3464 | 0.00446 | -0.1039 | 77.6682
-0.5 | 0.4066 | 0.00439 | -0.1046 | 92.6196
0 | 0.4667 | 0.00429 | -0.1052 | 108.7879
0.5 | 0.5262 | 0.00421 | -0.1059 | 124.9881
1 | 0.5852 | 0.00426 | -0.1064 | 137.3709
1.5 | 0.6441 | 0.00442 | -0.1068 | 145.724
2.5 | 0.7565 | 0.00546 | -0.1068 | 138.5531
3 | 0.8138 | 0.00583 | -0.1068 | 139.5883
3.5 | 0.8705 | 0.00623 | -0.1067 | 139.7271
4 | 0.9276 | 0.00658 | -0.1066 | 140.9726
4.5 | 0.984 | 0.00699 | -0.1063 | 140.7725
5 | 1.0413 | 0.00729 | -0.1061 | 142.8395
5.5 | 1.0983 | 0.0076 | -0.1058 | 144.5132
6 | 1.1549 | 0.00793 | -0.1055 | 145.6368
6.5 | 1.2115 | 0.00825 | -0.105 | 146.8485
7 | 1.2672 | 0.00863 | -0.1043 | 146.8366
7.5 | 1.3226 | 0.00901 | -0.1036 | 146.7925
8 | 1.3769 | 0.00946 | -0.1026 | 145.5497
8.5 | 1.43 | 0.00996 | -0.1013 | 143.5743
9 | 1.4822 | 0.0105 | -0.0997 | 141.1619
9.5 | 1.5321 | 0.01113 | -0.0978 | 137.655
10 | 1.5811 | 0.01176 | -0.0956 | 134.4473
10.5 | 1.6263 | 0.01251 | -0.0927 | 130
11 | 1.6675 | 0.01325 | -0.0892 | 125.8491
11.5 | 1.6897 | 0.0139 | -0.082 | 121.5612
12 | 1.7208 | 0.01485 | -0.077 | 115.8788
12.5 | 1.7499 | 0.01608 | -0.072 | 108.8246
13 | 1.7783 | 0.01752 | -0.0672 | 101.5011
13.5 | 1.8062 | 0.01913 | -0.0627 | 94.4171
14 | 1.8293 | 0.02116 | -0.0579 | 86.4509
14.5 | 1.8493 | 0.02356 | -0.0533 | 78.4932
15 | 1.8663 | 0.02639 | -0.049 | 70.72
15.5 | 1.8775 | 0.02992 | -0.0449 | 62.7507
16 | 1.8795 | 0.03455 | -0.0412 | 54.3994
16.5 | 1.8771 | 0.0401 | -0.0385 | 46.8105
17 | 1.8635 | 0.04736 | -0.0368 | 39.3476
17.5 | 1.8482 | 0.05558 | -0.0367 | 33.253
18 | 1.8198 | 0.06621 | -0.0385 | 27.4853
18.5 | 1.7878 | 0.07832 | -0.0423 | 22.8269
19 | 1.7527 | 0.09198 | -0.0481 | 19.0552
19.5 | 1.7156 | 0.10692 | -0.0557 | 16.0456
20 | 1.6769 | 0.12289 | -0.0649 | 13.6455

## 143. Re 18M Mach 0.50 (1)
BIGFOIL.COM POLAR EXPORT
NACA63-511 a=0.8
NACA63-511 a=0.8 |  |  |  | Cl Max: | 1.271 | at alpha= | 20 | deg
JavaFoil+Calcfoil stall+Eppler ext transition |  |  |  | L/D Max: | 143.295 | at alpha= | 3.5 | deg
Re: | 18000000 |  |  | Cd Min: | 0.00563 | at alpha= | -0.5 | deg
Mach: | 0.5 |  |  | Cl=0 at alpha= | -3.8806 | deg
|  |  |  | @ Cl=0.1, Cd= | 0.0059803
|  |  |  | @ Cl=0.4, Cd= | 0.0056949
|  |  |  | @ Cl=0.6, Cd= | 0.00593
alpha (deg) | Cl | Cd | Cm | Cl/Cd
-20 | -0.885 | 0.16558 | -0.052 | -5.347
-19.5 | -0.858 | 0.15682 | -0.052 | -5.473
-19 | -0.83 | 0.15169 | -0.051 | -5.474
-18.5 | -0.803 | 0.14595 | -0.051 | -5.5
-18 | -0.775 | 0.13998 | -0.051 | -5.537
-17.5 | -0.749 | 0.12929 | -0.052 | -5.791
-17 | -0.721 | 0.12576 | -0.052 | -5.736
-16.5 | -0.693 | 0.12171 | -0.051 | -5.698
-16 | -0.666 | 0.11409 | -0.052 | -5.84
-15.5 | -0.649 | 0.08935 | -0.06 | -7.268
-15 | -0.624 | 0.08235 | -0.062 | -7.581
-14.5 | -0.612 | 0.06334 | -0.07 | -9.654
-14 | -0.557 | 0.0925 | -0.052 | -6.017
-13.5 | -0.531 | 0.08389 | -0.055 | -6.332
-13 | -0.509 | 0.07282 | -0.06 | -6.986
-12.5 | -0.499 | 0.05124 | -0.072 | -9.73
-12 | -0.503 | 0.02446 | -0.084 | -20.553
-11.5 | -0.486 | 0.01618 | -0.089 | -30.035
-11 | -0.39 | 0.07256 | -0.048 | -5.375
-10.5 | -0.364 | 0.06486 | -0.051 | -5.606
-10 | -0.339 | 0.05664 | -0.058 | -5.988
-9.5 | -0.344 | 0.02279 | -0.085 | -15.088
-9 | -0.348 | 0.0085 | -0.098 | -40.889
-8.5 | -0.253 | 0.05317 | -0.05 | -4.764
-8 | -0.225 | 0.05133 | -0.048 | -4.391
-7.5 | -0.199 | 0.04476 | -0.056 | -4.456
-7 | -0.212 | 0.00751 | -0.1 | -28.208
-6.5 | -0.278 | 0.00714 | -0.101 | -39.003
-6 | -0.25 | 0.00689 | -0.101 | -36.34
-5.5 | -0.202 | 0.00668 | -0.102 | -30.164
-5 | -0.144 | 0.00645 | -0.102 | -22.284
-4.5 | -0.081 | 0.00628 | -0.103 | -12.934
-4 | -0.016 | 0.00616 | -0.104 | -2.552
-3.5 | 0.051 | 0.00603 | -0.104 | 8.527
-3 | 0.12 | 0.00596 | -0.105 | 20.049
-2.5 | 0.188 | 0.00593 | -0.105 | 31.715
-2 | 0.257 | 0.00593 | -0.106 | 43.373
-1.5 | 0.326 | 0.0059 | -0.106 | 55.187
-1 | 0.395 | 0.0057 | -0.107 | 69.293
-0.5 | 0.463 | 0.00563 | -0.107 | 82.388
0 | 0.532 | 0.00571 | -0.108 | 93.193
0.5 | 0.6 | 0.00593 | -0.108 | 101.323
1 | 0.668 | 0.00571 | -0.109 | 116.932
1.5 | 0.736 | 0.00592 | -0.109 | 124.27
2 | 0.801 | 0.00621 | -0.11 | 128.95
2.5 | 0.868 | 0.00655 | -0.11 | 132.602
3 | 0.933 | 0.00696 | -0.111 | 134.13
3.5 | 0.997 | 0.00696 | -0.111 | 143.295
4 | 1.058 | 0.00762 | -0.111 | 138.81
4.5 | 1.116 | 0.00921 | -0.112 | 121.187
5 | 1.168 | 0.0097 | -0.112 | 120.483
5.5 | 1.214 | 0.01029 | -0.112 | 117.917
6 | 1.241 | 0.01092 | -0.113 | 113.653
6.5 | 1.243 | 0.01166 | -0.113 | 106.609
7 | 1.19 | 0.01281 | -0.113 | 92.895
7.5 | 0.75 | 0.01392 | -0.113 | 53.913
8 | 0.779 | 0.01545 | -0.113 | 50.406
8.5 | 0.811 | 0.01555 | -0.114 | 52.16
9 | 0.835 | 0.01782 | -0.113 | 46.872
9.5 | 0.872 | 0.01674 | -0.114 | 52.078
10 | 0.9 | 0.01847 | -0.114 | 48.742
10.5 | 0.926 | 0.02065 | -0.114 | 44.846
11 | 0.961 | 0.01924 | -0.115 | 49.945
11.5 | 0.988 | 0.02121 | -0.115 | 46.606
12 | 1.012 | 0.02417 | -0.114 | 41.886
12.5 | 1.018 | 0.03127 | -0.111 | 32.546
13 | 1.069 | 0.0262 | -0.114 | 40.819
13.5 | 1.079 | 0.0324 | -0.112 | 33.291
14 | 1.09 | 0.03961 | -0.11 | 27.507
14.5 | 0.981 | 0.10979 | -0.07 | 8.936
15 | 1.006 | 0.12262 | -0.07 | 8.207
15.5 | 1.035 | 0.12636 | -0.073 | 8.191
16 | 1.064 | 0.13009 | -0.076 | 8.177
16.5 | 1.085 | 0.14265 | -0.073 | 7.605
17 | 1.113 | 0.14724 | -0.075 | 7.556
17.5 | 1.139 | 0.15629 | -0.076 | 7.286
18 | 1.166 | 0.16227 | -0.078 | 7.185
18.5 | 1.189 | 0.17611 | -0.077 | 6.749
19 | 1.215 | 0.18068 | -0.078 | 6.725
19.5 | 1.243 | 0.18231 | -0.08 | 6.819
20 | 1.271 | 0.18734 | -0.082 | 6.784

## 144. Re 18M Mach 0.50 (2)
BIGFOIL.COM POLAR EXPORT
NACA63-511 a=0.8
NACA63-511 a=0.8 |  |  |  | Cl Max: | 1.5153 | at alpha= | 8 | deg
XFOIL ncrit=9 |  |  |  | L/D Max: | 171.45 | at alpha= | 2 | deg
Re: | 18000000 |  |  | Cd Min: | 0.11658 | at alpha= | 13 | deg
Mach: | 0.5 |  |  | Cl=0 at alpha= | -3.8103 | deg
|  |  |  | @ Cl=0.1, Cd= | 0.004837
|  |  |  | @ Cl=0.4, Cd= | 0.004523
|  |  |  | @ Cl=0.6, Cd= | 0.0041273
alpha (deg) | Cl | Cd | Cm | Cl/Cd
-6 | -0.3247 | 0.0065 | -0.1176 | -49.9538
-5.5 | -0.2488 | 0.00582 | -0.1164 | -42.7491
-5 | -0.1737 | 0.00546 | -0.1156 | -31.8132
-4.5 | -0.0998 | 0.00523 | -0.1151 | -19.0822
-3.5 | 0.0449 | 0.00493 | -0.1149 | 9.1075
-3 | 0.116 | 0.00481 | -0.1151 | 24.1164
-2.5 | 0.1866 | 0.00473 | -0.1155 | 39.4503
-2 | 0.2566 | 0.00466 | -0.1159 | 55.0644
-1.5 | 0.3263 | 0.0046 | -0.1165 | 70.9348
-1 | 0.3956 | 0.00453 | -0.1171 | 87.3289
-0.5 | 0.4647 | 0.00442 | -0.1178 | 105.1357
0 | 0.5336 | 0.00432 | -0.1185 | 123.5185
0.5 | 0.6025 | 0.00412 | -0.1194 | 146.2379
1 | 0.6702 | 0.00419 | -0.1199 | 159.9523
1.5 | 0.7372 | 0.00441 | -0.1201 | 167.1655
2 | 0.8041 | 0.00469 | -0.1202 | 171.4499
2.5 | 0.863 | 0.00566 | -0.119 | 152.4735
3 | 0.9274 | 0.00615 | -0.1183 | 150.7967
3.5 | 0.9906 | 0.00672 | -0.1172 | 147.4107
4 | 1.0536 | 0.0073 | -0.1158 | 144.3288
4.5 | 1.1185 | 0.00774 | -0.1144 | 144.509
5 | 1.1842 | 0.00814 | -0.1128 | 145.4791
5.5 | 1.2494 | 0.00856 | -0.1107 | 145.9579
6 | 1.3143 | 0.00901 | -0.1082 | 145.8713
6.5 | 1.3775 | 0.00954 | -0.105 | 144.392
7 | 1.4383 | 0.01015 | -0.1009 | 141.7044
7.5 | 1.4891 | 0.01085 | -0.0946 | 137.2442
8 | 1.5153 | 0.01222 | -0.0843 | 124.0016
8.5 | 1.5069 | 0.01557 | -0.0711 | 96.7823
9 | 1.4834 | 0.02074 | -0.0592 | 71.5236
9.5 | 1.4551 | 0.02772 | -0.0499 | 52.4928
10 | 1.4207 | 0.03619 | -0.0438 | 39.2567
10.5 | 1.3839 | 0.0459 | -0.0414 | 30.1503
11 | 1.3444 | 0.05743 | -0.0427 | 23.4094
12 | 1.2727 | 0.08422 | -0.0543 | 15.1116
12.5 | 1.2422 | 0.09995 | -0.0641 | 12.4282
13 | 1.2169 | 0.11658 | -0.0753 | 10.4383

## 145. Re 20M Mach 0.00 (1)
BIGFOIL.COM POLAR EXPORT
NACA63-511 a=0.8
NACA63-511 a=0.8 |  |  |  | Cl Max: | 1.325 | at alpha= | 9.5 | deg
JavaFoil+Calcfoil stall+Eppler ext transition |  |  |  | L/D Max: | 152.521 | at alpha= | 6.5 | deg
Re: | 20000000 |  |  | Cd Min: | 0.00545 | at alpha= | -0.5 | deg
Mach: | 0 |  |  | Cl=0 at alpha= | -3.8814 | deg
|  |  |  | @ Cl=0.1, Cd= | 0.0057114
|  |  |  | @ Cl=0.4, Cd= | 0.0054503
|  |  |  | @ Cl=0.6, Cd= | 0.0057898
alpha (deg) | Cl | Cd | Cm | Cl/Cd
-15.5 | -0.483 | 0.10855 | -0.04 | -4.45
-15 | -0.498 | 0.1024 | -0.041 | -4.862
-14.5 | -0.511 | 0.09554 | -0.042 | -5.351
-14 | -0.522 | 0.08978 | -0.042 | -5.818
-13.5 | -0.531 | 0.08525 | -0.043 | -6.229
-13 | -0.537 | 0.07953 | -0.045 | -6.757
-12.5 | -0.541 | 0.07328 | -0.047 | -7.384
-12 | -0.537 | 0.06781 | -0.049 | -7.926
-11.5 | -0.537 | 0.05619 | -0.056 | -9.561
-11 | -0.588 | 0.01665 | -0.076 | -35.332
-10.5 | -0.612 | 0.008 | -0.084 | -76.43
-10 | -0.587 | 0.00765 | -0.084 | -76.725
-9.5 | -0.557 | 0.00738 | -0.085 | -75.506
-9 | -0.523 | 0.00711 | -0.085 | -73.554
-8.5 | -0.485 | 0.00692 | -0.085 | -70.007
-8 | -0.442 | 0.00676 | -0.086 | -65.402
-7.5 | -0.396 | 0.00657 | -0.086 | -60.247
-7 | -0.346 | 0.00646 | -0.087 | -53.598
-6.5 | -0.294 | 0.0063 | -0.087 | -46.696
-6 | -0.241 | 0.00617 | -0.088 | -38.996
-5.5 | -0.186 | 0.00603 | -0.088 | -30.764
-5 | -0.129 | 0.00596 | -0.089 | -21.691
-4.5 | -0.072 | 0.00586 | -0.089 | -12.286
-4 | -0.014 | 0.00579 | -0.09 | -2.382
-3.5 | 0.045 | 0.00573 | -0.09 | 7.834
-3 | 0.104 | 0.00571 | -0.091 | 18.22
-2.5 | 0.163 | 0.00568 | -0.091 | 28.757
-2 | 0.223 | 0.00564 | -0.091 | 39.522
-1.5 | 0.282 | 0.00567 | -0.092 | 49.746
-1 | 0.342 | 0.00547 | -0.092 | 62.5
-0.5 | 0.401 | 0.00545 | -0.093 | 73.707
0 | 0.461 | 0.00555 | -0.093 | 83.046
0.5 | 0.52 | 0.00566 | -0.094 | 91.924
1 | 0.579 | 0.00574 | -0.094 | 100.929
1.5 | 0.638 | 0.00588 | -0.095 | 108.464
2 | 0.695 | 0.00606 | -0.095 | 114.779
2.5 | 0.753 | 0.00597 | -0.095 | 126.141
3 | 0.811 | 0.00623 | -0.096 | 130.185
3.5 | 0.868 | 0.00649 | -0.096 | 133.773
4 | 0.923 | 0.00678 | -0.097 | 136.235
4.5 | 0.978 | 0.00725 | -0.097 | 134.896
5 | 1.031 | 0.00753 | -0.097 | 136.905
5.5 | 1.082 | 0.00779 | -0.098 | 138.996
6 | 1.129 | 0.00748 | -0.098 | 151.076
6.5 | 1.173 | 0.00769 | -0.099 | 152.521
7 | 1.213 | 0.00799 | -0.099 | 151.794
7.5 | 1.249 | 0.00826 | -0.099 | 151.142
8 | 1.28 | 0.0101 | -0.1 | 126.725
8.5 | 1.305 | 0.01054 | -0.1 | 123.842
9 | 1.32 | 0.01107 | -0.1 | 119.204
9.5 | 1.325 | 0.01161 | -0.1 | 114.14
10 | 1.322 | 0.01208 | -0.101 | 109.455
10.5 | 1.312 | 0.01266 | -0.101 | 103.651
11 | 1.294 | 0.01352 | -0.101 | 95.708
11.5 | 1.269 | 0.01414 | -0.101 | 89.708
12 | 1.238 | 0.01504 | -0.101 | 82.28
12.5 | 1.2 | 0.01636 | -0.101 | 73.339
13 | 1.16 | 0.01715 | -0.101 | 67.633
13.5 | 1.114 | 0.01862 | -0.101 | 59.829
14 | 1.066 | 0.02035 | -0.101 | 52.364
14.5 | 1.009 | 0.02408 | -0.1 | 41.904

## 146. Re 20M Mach 0.00 (2)
BIGFOIL.COM POLAR EXPORT
NACA63-511 a=0.8
NACA63-511 a=0.8 |  |  |  | Cl Max: | 2.0201 | at alpha= | 20 | deg
XFOIL ncrit=9 |  |  |  | L/D Max: | 150.213 | at alpha= | 7.5 | deg
Re: | 20000000 |  |  | Cd Min: | 0.04584 | at alpha= | 20 | deg
Mach: | 0 |  |  | Cl=0 at alpha= | -3.8677 | deg
|  |  |  | @ Cl=0.1, Cd= | 0.0046113
|  |  |  | @ Cl=0.4, Cd= | 0.0043938
|  |  |  | @ Cl=0.6, Cd= | 0.0044587
alpha (deg) | Cl | Cd | Cm | Cl/Cd
-20 | -1.4883 | 0.04108 | -0.0821 | -36.2293
-19.5 | -1.5052 | 0.02945 | -0.0957 | -51.1104
-19 | -1.4939 | 0.0258 | -0.0976 | -57.9031
-18.5 | -1.5264 | 0.02208 | -0.0929 | -69.1304
-18 | -1.5073 | 0.01998 | -0.0909 | -75.4404
-17.5 | -1.4729 | 0.01848 | -0.0898 | -79.7024
-17 | -1.4337 | 0.01712 | -0.0891 | -83.7442
-16.5 | -1.3903 | 0.01595 | -0.0886 | -87.1661
-16 | -1.3445 | 0.01486 | -0.0884 | -90.4778
-15.5 | -1.2974 | 0.01379 | -0.0882 | -94.0827
-15 | -1.2492 | 0.01269 | -0.0881 | -98.4397
-14.5 | -1.1992 | 0.0117 | -0.0881 | -102.4957
-14 | -1.1471 | 0.01098 | -0.0882 | -104.4718
-13.5 | -1.0942 | 0.01031 | -0.0884 | -106.13
-13 | -1.0412 | 0.00954 | -0.0887 | -109.1405
-12.5 | -0.9868 | 0.00898 | -0.0889 | -109.8886
-12 | -0.9316 | 0.00853 | -0.0893 | -109.2145
-11.5 | -0.8759 | 0.00811 | -0.0896 | -108.0025
-11 | -0.8199 | 0.00774 | -0.09 | -105.9302
-10.5 | -0.7637 | 0.00736 | -0.0904 | -103.7636
-10 | -0.7074 | 0.00698 | -0.0908 | -101.3467
-9.5 | -0.6508 | 0.00665 | -0.0913 | -97.8647
-9 | -0.5937 | 0.0064 | -0.0917 | -92.7656
-8.5 | -0.5364 | 0.00618 | -0.0922 | -86.7961
-8 | -0.479 | 0.00597 | -0.0927 | -80.2345
-7.5 | -0.4213 | 0.0058 | -0.0932 | -72.6379
-7 | -0.3636 | 0.00563 | -0.0938 | -64.5826
-6.5 | -0.3058 | 0.00545 | -0.0943 | -56.1101
-6 | -0.2479 | 0.00522 | -0.0948 | -47.4904
-5.5 | -0.1899 | 0.00508 | -0.0954 | -37.3819
-5 | -0.1317 | 0.00497 | -0.0959 | -26.499
-4.5 | -0.0736 | 0.00488 | -0.0965 | -15.082
-4 | -0.0154 | 0.00476 | -0.0971 | -3.2353
-3.5 | 0.0428 | 0.00468 | -0.0976 | 9.1453
-3 | 0.1011 | 0.00461 | -0.0982 | 21.9306
-2.5 | 0.1592 | 0.00456 | -0.0987 | 34.9123
-2 | 0.2173 | 0.00455 | -0.0993 | 47.7582
-1.5 | 0.2753 | 0.00451 | -0.0999 | 61.0421
-1 | 0.3334 | 0.00444 | -0.1004 | 75.0901
0 | 0.4488 | 0.00436 | -0.1016 | 102.9358
0.5 | 0.5061 | 0.00431 | -0.1022 | 117.4246
1 | 0.5627 | 0.00436 | -0.1027 | 129.0596
1.5 | 0.6194 | 0.00451 | -0.1032 | 137.3392
2 | 0.6742 | 0.00493 | -0.1033 | 136.7546
2.5 | 0.7286 | 0.0054 | -0.1034 | 134.9259
3 | 0.784 | 0.00572 | -0.1036 | 137.0629
3.5 | 0.839 | 0.00606 | -0.1037 | 138.4488
4 | 0.8938 | 0.00639 | -0.1038 | 139.8748
4.5 | 0.9483 | 0.00673 | -0.1038 | 140.9064
5 | 1.0032 | 0.007 | -0.1038 | 143.3143
5.5 | 1.0578 | 0.00727 | -0.1039 | 145.5021
6 | 1.1121 | 0.00755 | -0.1039 | 147.298
6.5 | 1.166 | 0.00783 | -0.1038 | 148.9144
7 | 1.2192 | 0.00816 | -0.1037 | 149.4118
7.5 | 1.2723 | 0.00847 | -0.1035 | 150.2125
8 | 1.3242 | 0.00885 | -0.1032 | 149.6271
8.5 | 1.3759 | 0.00922 | -0.1028 | 149.2299
9 | 1.4263 | 0.00965 | -0.1023 | 147.8031
9.5 | 1.476 | 0.0101 | -0.1016 | 146.1386
10 | 1.5242 | 0.01062 | -0.1007 | 143.5217
10.5 | 1.5714 | 0.01115 | -0.0997 | 140.9327
11 | 1.6178 | 0.01167 | -0.0985 | 138.629
11.5 | 1.6588 | 0.01205 | -0.0964 | 137.6598
12 | 1.7011 | 0.01269 | -0.0946 | 134.0504
13.5 | 1.7922 | 0.01496 | -0.0828 | 119.7995
14 | 1.8187 | 0.01592 | -0.0788 | 114.2399
14.5 | 1.8451 | 0.01702 | -0.0751 | 108.4078
15 | 1.871 | 0.01824 | -0.0716 | 102.5768
15.5 | 1.8952 | 0.01965 | -0.0681 | 96.4478
16 | 1.9176 | 0.02128 | -0.0647 | 90.1128
16.5 | 1.9389 | 0.02307 | -0.0616 | 84.0442
17 | 1.9571 | 0.02518 | -0.0584 | 77.7244
17.5 | 1.9749 | 0.02749 | -0.0556 | 71.8407
18 | 1.9885 | 0.03025 | -0.0529 | 65.7355
18.5 | 2.0001 | 0.0334 | -0.0506 | 59.8832
19 | 2.0095 | 0.037 | -0.0486 | 54.3108
19.5 | 2.0144 | 0.04133 | -0.0471 | 48.7394
20 | 2.0201 | 0.04584 | -0.0461 | 44.0685

## 147. Re 20M Mach 0.10 (1)
BIGFOIL.COM POLAR EXPORT
NACA63-511 a=0.8
NACA63-511 a=0.8 |  |  |  | Cl Max: | 1.321 | at alpha= | 9.5 | deg
JavaFoil+Calcfoil stall+Eppler ext transition |  |  |  | L/D Max: | 152.087 | at alpha= | 7 | deg
Re: | 20000000 |  |  | Cd Min: | 0.00546 | at alpha= | -0.5 | deg
Mach: | 0.1 |  |  | Cl=0 at alpha= | -3.8814 | deg
|  |  |  | @ Cl=0.1, Cd= | 0.00573
|  |  |  | @ Cl=0.4, Cd= | 0.005461
|  |  |  | @ Cl=0.6, Cd= | 0.005803
alpha (deg) | Cl | Cd | Cm | Cl/Cd
-15.5 | -0.45 | 0.10888 | -0.039 | -4.131
-15 | -0.468 | 0.10332 | -0.04 | -4.527
-14.5 | -0.485 | 0.09659 | -0.042 | -5.017
-14 | -0.499 | 0.09166 | -0.042 | -5.442
-13.5 | -0.511 | 0.08653 | -0.042 | -5.901
-13 | -0.52 | 0.08095 | -0.043 | -6.423
-12.5 | -0.526 | 0.07496 | -0.046 | -7.022
-12 | -0.525 | 0.06968 | -0.047 | -7.533
-11.5 | -0.523 | 0.06151 | -0.052 | -8.501
-11 | -0.557 | 0.02713 | -0.072 | -20.541
-10.5 | -0.606 | 0.00827 | -0.084 | -73.304
-10 | -0.583 | 0.00767 | -0.084 | -75.976
-9.5 | -0.555 | 0.00739 | -0.085 | -75.059
-9 | -0.522 | 0.00713 | -0.085 | -73.208
-8.5 | -0.484 | 0.00698 | -0.086 | -69.402
-8 | -0.443 | 0.00678 | -0.086 | -65.325
-7.5 | -0.396 | 0.00658 | -0.087 | -60.244
-7 | -0.347 | 0.00647 | -0.087 | -53.654
-6.5 | -0.295 | 0.00632 | -0.088 | -46.69
-6 | -0.242 | 0.00618 | -0.088 | -39.098
-5.5 | -0.186 | 0.00606 | -0.089 | -30.777
-5 | -0.13 | 0.00596 | -0.089 | -21.788
-4.5 | -0.072 | 0.00587 | -0.09 | -12.306
-4 | -0.014 | 0.00579 | -0.09 | -2.394
-3.5 | 0.045 | 0.00573 | -0.091 | 7.875
-3 | 0.105 | 0.00573 | -0.091 | 18.234
-2.5 | 0.164 | 0.0057 | -0.091 | 28.806
-2 | 0.224 | 0.00566 | -0.092 | 39.564
-1.5 | 0.284 | 0.00567 | -0.092 | 50.022
-1 | 0.344 | 0.00548 | -0.093 | 62.7
-0.5 | 0.403 | 0.00546 | -0.093 | 73.824
0 | 0.463 | 0.00554 | -0.094 | 83.598
0.5 | 0.523 | 0.00565 | -0.094 | 92.576
1 | 0.582 | 0.00577 | -0.095 | 100.898
1.5 | 0.642 | 0.00588 | -0.095 | 109.156
2 | 0.699 | 0.00574 | -0.096 | 121.713
2.5 | 0.757 | 0.006 | -0.096 | 126.209
3 | 0.815 | 0.00623 | -0.096 | 130.867
3.5 | 0.872 | 0.00654 | -0.097 | 133.3
4 | 0.928 | 0.00677 | -0.097 | 137.004
4.5 | 0.982 | 0.00732 | -0.097 | 134.128
5 | 1.036 | 0.00754 | -0.098 | 137.297
5.5 | 1.087 | 0.00779 | -0.098 | 139.519
6 | 1.134 | 0.00749 | -0.099 | 151.382
6.5 | 1.178 | 0.00778 | -0.099 | 151.45
7 | 1.217 | 0.008 | -0.099 | 152.087
7.5 | 1.252 | 0.00829 | -0.1 | 151.056
8 | 1.282 | 0.01021 | -0.1 | 125.585
8.5 | 1.306 | 0.0107 | -0.1 | 122.087
9 | 1.318 | 0.01117 | -0.101 | 118.024
9.5 | 1.321 | 0.01176 | -0.101 | 112.315
10 | 1.315 | 0.01225 | -0.101 | 107.337
10.5 | 1.3 | 0.01298 | -0.101 | 100.189
11 | 1.277 | 0.01375 | -0.101 | 92.9
11.5 | 1.248 | 0.0144 | -0.101 | 86.634
12 | 1.211 | 0.01536 | -0.102 | 78.854
12.5 | 1.166 | 0.01694 | -0.101 | 68.863
13 | 1.119 | 0.01812 | -0.101 | 61.772
13.5 | 1.067 | 0.01978 | -0.101 | 53.967
14 | 1.015 | 0.02121 | -0.101 | 47.839
14.5 | 0.933 | 0.03055 | -0.097 | 30.546

## 148. Re 20M Mach 0.10 (2)
BIGFOIL.COM POLAR EXPORT
NACA63-511 a=0.8
NACA63-511 a=0.8 |  |  |  | Cl Max: | 1.9924 | at alpha= | 19 | deg
XFOIL ncrit=9 |  |  |  | L/D Max: | 150.094 | at alpha= | 7.5 | deg
Re: | 20000000 |  |  | Cd Min: | 0.05276 | at alpha= | 20 | deg
Mach: | 0.1 |  |  | Cl=0 at alpha= | -3.8663 | deg
|  |  |  | @ Cl=0.1, Cd= | 0.0046122
|  |  |  | @ Cl=0.4, Cd= | 0.0043778
|  |  |  | @ Cl=0.6, Cd= | 0.004439
alpha (deg) | Cl | Cd | Cm | Cl/Cd
-19.5 | -1.4134 | 0.04931 | -0.0786 | -28.6636
-19 | -1.4119 | 0.03914 | -0.0908 | -36.0731
-18.5 | -1.4165 | 0.03031 | -0.1008 | -46.7338
-18 | -1.4485 | 0.02437 | -0.1005 | -59.4378
-17.5 | -1.4576 | 0.02195 | -0.096 | -66.4055
-17 | -1.4368 | 0.01943 | -0.0941 | -73.9475
-16.5 | -1.4007 | 0.01761 | -0.0929 | -79.54
-16 | -1.3585 | 0.01606 | -0.0922 | -84.589
-15.5 | -1.3114 | 0.01489 | -0.0917 | -88.0725
-15 | -1.2621 | 0.01382 | -0.0913 | -91.3242
-14.5 | -1.2123 | 0.01265 | -0.091 | -95.834
-14 | -1.1613 | 0.01154 | -0.0908 | -100.6326
-13.5 | -1.1077 | 0.01075 | -0.0908 | -103.0419
-13 | -1.0532 | 0.01004 | -0.0908 | -104.9004
-12.5 | -0.9987 | 0.00924 | -0.0909 | -108.0844
-12 | -0.9427 | 0.00873 | -0.091 | -107.984
-11.5 | -0.886 | 0.00827 | -0.0912 | -107.1342
-11 | -0.8291 | 0.00787 | -0.0915 | -105.3494
-10.5 | -0.7719 | 0.00749 | -0.0917 | -103.0574
-10 | -0.7147 | 0.0071 | -0.092 | -100.662
-9.5 | -0.6574 | 0.00674 | -0.0924 | -97.5371
-9 | -0.5996 | 0.00646 | -0.0928 | -92.8173
-8.5 | -0.5416 | 0.00622 | -0.0932 | -87.074
-8 | -0.4834 | 0.00601 | -0.0936 | -80.4326
-7.5 | -0.4252 | 0.00583 | -0.094 | -72.9331
-7 | -0.3668 | 0.00566 | -0.0945 | -64.8057
-6.5 | -0.3084 | 0.00547 | -0.095 | -56.3803
-6 | -0.25 | 0.00525 | -0.0955 | -47.619
-5.5 | -0.1915 | 0.00509 | -0.096 | -37.6228
-4 | -0.0157 | 0.00477 | -0.0976 | -3.2914
-3.5 | 0.043 | 0.00469 | -0.0982 | 9.1684
-3 | 0.1016 | 0.00461 | -0.0987 | 22.039
-2.5 | 0.1601 | 0.00457 | -0.0993 | 35.0328
-2 | 0.2185 | 0.00455 | -0.0998 | 48.022
-1.5 | 0.277 | 0.00451 | -0.1004 | 61.4191
-1 | 0.3354 | 0.00444 | -0.101 | 75.5405
-0.5 | 0.3936 | 0.00438 | -0.1016 | 89.863
0 | 0.4515 | 0.00436 | -0.1022 | 103.555
0.5 | 0.5092 | 0.0043 | -0.1028 | 118.4186
1 | 0.5661 | 0.00435 | -0.1033 | 130.1379
1.5 | 0.6232 | 0.0045 | -0.1037 | 138.4889
2 | 0.6783 | 0.00491 | -0.1039 | 138.1466
2.5 | 0.7329 | 0.00541 | -0.1039 | 135.4713
3.5 | 0.8439 | 0.00607 | -0.1042 | 139.028
4 | 0.899 | 0.00641 | -0.1042 | 140.2496
4.5 | 0.9539 | 0.00675 | -0.1042 | 141.3185
5 | 1.0092 | 0.00703 | -0.1042 | 143.5562
5.5 | 1.0642 | 0.0073 | -0.1042 | 145.7808
6 | 1.1188 | 0.00759 | -0.1042 | 147.4045
6.5 | 1.1733 | 0.00787 | -0.1041 | 149.0851
7 | 1.2268 | 0.00821 | -0.1039 | 149.4275
7.5 | 1.2803 | 0.00853 | -0.1036 | 150.0938
8 | 1.3326 | 0.00892 | -0.1032 | 149.3946
8.5 | 1.3848 | 0.00929 | -0.1027 | 149.0635
9 | 1.4353 | 0.00977 | -0.102 | 146.9089
9.5 | 1.4855 | 0.01022 | -0.1012 | 145.3523
10 | 1.5336 | 0.01078 | -0.1001 | 142.2635
10.5 | 1.5814 | 0.0113 | -0.0989 | 139.9469
11 | 1.6273 | 0.01187 | -0.0975 | 137.0935
11.5 | 1.6675 | 0.01232 | -0.095 | 135.349
12 | 1.7093 | 0.01299 | -0.0928 | 131.5858
13.5 | 1.7958 | 0.01539 | -0.0797 | 116.6862
14 | 1.8228 | 0.01646 | -0.0757 | 110.7412
14.5 | 1.849 | 0.01769 | -0.0719 | 104.5223
15 | 1.8751 | 0.01903 | -0.0683 | 98.5339
15.5 | 1.8985 | 0.02061 | -0.0647 | 92.1155
16 | 1.9199 | 0.02245 | -0.0612 | 85.5189
16.5 | 1.9403 | 0.02447 | -0.0579 | 79.293
17 | 1.9571 | 0.02688 | -0.0548 | 72.8088
17.5 | 1.972 | 0.02961 | -0.0519 | 66.5991
18 | 1.9806 | 0.03311 | -0.0491 | 59.8188
18.5 | 1.9888 | 0.03692 | -0.0469 | 53.8678
19 | 1.9924 | 0.04151 | -0.0452 | 47.9981
19.5 | 1.9857 | 0.04759 | -0.044 | 41.7252
20 | 1.9905 | 0.05276 | -0.0438 | 37.7274

## 149. Re 20M Mach 0.25 (1)
BIGFOIL.COM POLAR EXPORT
NACA63-511 a=0.8
NACA63-511 a=0.8 |  |  |  | Cl Max: | 1.302 | at alpha= | 8.5 | deg
JavaFoil+Calcfoil stall+Eppler ext transition |  |  |  | L/D Max: | 149.993 | at alpha= | 6 | deg
Re: | 20000000 |  |  | Cd Min: | 0.00552 | at alpha= | -0.5 | deg
Mach: | 0.25 |  |  | Cl=0 at alpha= | -3.8833 | deg
|  |  |  | @ Cl=0.1, Cd= | 0.0057534
|  |  |  | @ Cl=0.4, Cd= | 0.0055224
|  |  |  | @ Cl=0.6, Cd= | 0.08925
alpha (deg) | Cl | Cd | Cm | Cl/Cd
-14.5 | -0.23 | 0.10632 | -0.04 | -2.162
-14 | -0.282 | 0.09877 | -0.041 | -2.859
-13.5 | -0.329 | 0.09176 | -0.041 | -3.58
-13 | -0.369 | 0.08607 | -0.042 | -4.29
-12.5 | -0.403 | 0.08127 | -0.042 | -4.962
-12 | -0.425 | 0.07684 | -0.043 | -5.526
-11.5 | -0.439 | 0.07223 | -0.043 | -6.08
-11 | -0.447 | 0.06751 | -0.044 | -6.625
-10.5 | -0.451 | 0.05991 | -0.049 | -7.528
-10 | -0.507 | 0.01671 | -0.079 | -30.332
-9.5 | -0.532 | 0.00799 | -0.087 | -66.629
-9 | -0.509 | 0.00758 | -0.088 | -67.188
-8.5 | -0.479 | 0.00723 | -0.088 | -66.281
-8 | -0.443 | 0.00691 | -0.089 | -64.027
-7.5 | -0.399 | 0.00676 | -0.089 | -59.068
-7 | -0.351 | 0.00659 | -0.09 | -53.303
-6.5 | -0.3 | 0.00645 | -0.09 | -46.47
-6 | -0.246 | 0.00627 | -0.091 | -39.25
-5.5 | -0.19 | 0.00614 | -0.091 | -31.029
-5 | -0.133 | 0.00603 | -0.092 | -22.034
-4.5 | -0.074 | 0.00592 | -0.092 | -12.511
-4 | -0.014 | 0.00585 | -0.093 | -2.43
-3.5 | 0.046 | 0.00578 | -0.093 | 8.007
-3 | 0.107 | 0.00575 | -0.094 | 18.68
-2.5 | 0.169 | 0.00575 | -0.094 | 29.329
-2 | 0.23 | 0.0057 | -0.094 | 40.385
-1.5 | 0.292 | 0.0057 | -0.095 | 51.13
-1 | 0.353 | 0.00553 | -0.095 | 63.878
-0.5 | 0.415 | 0.00552 | -0.096 | 75.124
0 | 0.476 | 0.0056 | -0.096 | 84.989
0.5 | 0.537 | 0.00575 | -0.097 | 93.465
1 | 0.598 | 0.00582 | -0.097 | 102.8
1.5 | 0.659 | 0.00595 | -0.098 | 110.74
2 | 0.717 | 0.00581 | -0.098 | 123.412
2.5 | 0.778 | 0.00605 | -0.098 | 128.444
3 | 0.837 | 0.00636 | -0.099 | 131.634
3.5 | 0.895 | 0.00668 | -0.099 | 133.977
4 | 0.952 | 0.00696 | -0.1 | 136.758
4.5 | 1.008 | 0.00748 | -0.1 | 134.809
5 | 1.062 | 0.00774 | -0.101 | 137.117
5.5 | 1.114 | 0.00745 | -0.101 | 149.427
6 | 1.16 | 0.00773 | -0.101 | 149.993
6.5 | 1.201 | 0.00807 | -0.102 | 148.762
7 | 1.237 | 0.00978 | -0.102 | 126.459
7.5 | 1.267 | 0.01022 | -0.102 | 123.936
8 | 1.289 | 0.01077 | -0.103 | 119.612
8.5 | 1.302 | 0.01139 | -0.103 | 114.284
9 | 1.299 | 0.0119 | -0.103 | 109.138
9.5 | 1.28 | 0.01263 | -0.103 | 101.32
10 | 1.246 | 0.0134 | -0.103 | 93.033
10.5 | 1.199 | 0.0142 | -0.104 | 84.44
11 | 1.138 | 0.01538 | -0.104 | 73.97
11.5 | 1.063 | 0.01676 | -0.103 | 63.385
12 | 0.975 | 0.01856 | -0.103 | 52.529
12.5 | 0.877 | 0.02088 | -0.103 | 42.003
13 | 0.719 | 0.04367 | -0.091 | 16.474
13.5 | 0.568 | 0.08925 | -0.063 | 6.368

## 150. Re 20M Mach 0.25 (2)
BIGFOIL.COM POLAR EXPORT
NACA63-511 a=0.8
NACA63-511 a=0.8 |  |  |  | Cl Max: | 1.8951 | at alpha= | 16 | deg
XFOIL ncrit=9 |  |  |  | L/D Max: | 149.47 | at alpha= | 7 | deg
Re: | 20000000 |  |  | Cd Min: | 0.21144 | at alpha= | -19.5 | deg
Mach: | 0.25 |  |  | Cl=0 at alpha= | -3.8571 | deg
|  |  |  | @ Cl=0.1, Cd= | 0.004645
|  |  |  | @ Cl=0.4, Cd= | 0.0043776
|  |  |  | @ Cl=0.6, Cd= | 0.0043534
alpha (deg) | Cl | Cd | Cm | Cl/Cd
-19.5 | -0.6416 | 0.21144 | 0.0169 | -3.0344
-19 | -0.6052 | 0.20168 | 0.0054 | -3.0008
-18 | -0.5905 | 0.18083 | -0.0065 | -3.2655
-17.5 | -0.5753 | 0.17347 | -0.0111 | -3.3164
-17 | -0.5902 | 0.1574 | -0.0199 | -3.7497
-16 | -1.1251 | 0.04566 | -0.1028 | -24.6408
-15.5 | -1.1666 | 0.03488 | -0.1107 | -33.4461
-15 | -1.204 | 0.02729 | -0.1136 | -44.1187
-14.5 | -1.2372 | 0.02247 | -0.1101 | -55.0601
-14 | -1.2177 | 0.01831 | -0.108 | -66.5046
-13.5 | -1.1744 | 0.0156 | -0.1062 | -75.2821
-13 | -1.1214 | 0.01364 | -0.1047 | -82.2141
-12.5 | -1.0639 | 0.01217 | -0.1034 | -87.4199
-12 | -1.006 | 0.01066 | -0.1023 | -94.3715
-11.5 | -0.9449 | 0.00969 | -0.1013 | -97.5129
-11 | -0.8834 | 0.00883 | -0.1005 | -100.0453
-10.5 | -0.8208 | 0.00826 | -0.0999 | -99.3705
-10 | -0.7582 | 0.00779 | -0.0994 | -97.3299
-9.5 | -0.6957 | 0.00736 | -0.099 | -94.5245
-9 | -0.6336 | 0.00688 | -0.0988 | -92.093
-8.5 | -0.5714 | 0.00652 | -0.0986 | -87.638
-8 | -0.5092 | 0.00625 | -0.0986 | -81.472
-7.5 | -0.4472 | 0.00603 | -0.0986 | -74.1625
-7 | -0.3853 | 0.00582 | -0.0987 | -66.2027
-6.5 | -0.3237 | 0.00561 | -0.0989 | -57.7005
-6 | -0.2622 | 0.00538 | -0.0992 | -48.7361
-5.5 | -0.2009 | 0.00516 | -0.0995 | -38.9341
-5 | -0.1396 | 0.00502 | -0.0999 | -27.8088
-4.5 | -0.0785 | 0.00492 | -0.1003 | -15.9553
-4 | -0.0174 | 0.00481 | -0.1007 | -3.6175
-3.5 | 0.0435 | 0.00471 | -0.1012 | 9.2357
-3 | 0.1043 | 0.00464 | -0.1017 | 22.4784
-2.5 | 0.165 | 0.00458 | -0.1023 | 36.0262
-2 | 0.2256 | 0.00454 | -0.1028 | 49.6916
-1.5 | 0.2859 | 0.00452 | -0.1034 | 63.2522
-1 | 0.3463 | 0.00444 | -0.104 | 77.9955
-0.5 | 0.4065 | 0.00437 | -0.1046 | 93.0206
0 | 0.4665 | 0.00432 | -0.1052 | 107.9861
0.5 | 0.526 | 0.00429 | -0.1058 | 122.6107
1 | 0.585 | 0.00431 | -0.1064 | 135.7309
1.5 | 0.6438 | 0.00448 | -0.1068 | 143.7054
2 | 0.7009 | 0.00488 | -0.1069 | 143.627
2.5 | 0.7566 | 0.00546 | -0.1068 | 138.5714
3.5 | 0.8712 | 0.00617 | -0.1068 | 141.1994
4 | 0.9281 | 0.00655 | -0.1066 | 141.6947
4.5 | 0.9851 | 0.0069 | -0.1065 | 142.7681
5 | 1.0425 | 0.00718 | -0.1063 | 145.195
5.5 | 1.0996 | 0.00748 | -0.1061 | 147.0053
6 | 1.1564 | 0.00781 | -0.1057 | 148.0666
6.5 | 1.213 | 0.00813 | -0.1052 | 149.2005
7 | 1.269 | 0.00849 | -0.1046 | 149.47
7.5 | 1.3244 | 0.00888 | -0.1039 | 149.1441
8 | 1.3792 | 0.0093 | -0.1029 | 148.3011
8.5 | 1.4324 | 0.00981 | -0.1016 | 146.0143
9 | 1.4848 | 0.01034 | -0.1001 | 143.5977
9.5 | 1.5355 | 0.01094 | -0.0983 | 140.3565
10 | 1.5846 | 0.01158 | -0.0961 | 136.8394
10.5 | 1.6305 | 0.01232 | -0.0934 | 132.3458
11 | 1.6734 | 0.0131 | -0.09 | 127.7405
11.5 | 1.6993 | 0.01359 | -0.0835 | 125.0405
12 | 1.7295 | 0.0145 | -0.0782 | 119.2759
12.5 | 1.7592 | 0.01566 | -0.0732 | 112.3372
13 | 1.7877 | 0.01704 | -0.0683 | 104.912
13.5 | 1.8159 | 0.01859 | -0.0637 | 97.6815
14 | 1.8399 | 0.02052 | -0.0589 | 89.6637
14.5 | 1.8607 | 0.02282 | -0.0543 | 81.5381
15 | 1.8791 | 0.0255 | -0.0499 | 73.6902
15.5 | 1.8916 | 0.02885 | -0.0457 | 65.5667
16 | 1.8951 | 0.03323 | -0.0418 | 57.0298
16.5 | 1.8945 | 0.03847 | -0.0387 | 49.2462
17 | 1.8824 | 0.04541 | -0.0367 | 41.4534
17.5 | 1.8682 | 0.05331 | -0.0362 | 35.0441
18 | 1.8405 | 0.0636 | -0.0376 | 28.9387
18.5 | 1.8094 | 0.07533 | -0.0409 | 24.0196
19 | 1.7748 | 0.08865 | -0.0463 | 20.0203
19.5 | 1.738 | 0.10327 | -0.0534 | 16.8297
20 | 1.6996 | 0.11894 | -0.0622 | 14.2896

## 151. Re 20M Mach 0.50 (1)
BIGFOIL.COM POLAR EXPORT
NACA63-511 a=0.8
NACA63-511 a=0.8 |  |  |  | Cl Max: | 1.27 | at alpha= | 20 | deg
JavaFoil+Calcfoil stall+Eppler ext transition |  |  |  | L/D Max: | 144.622 | at alpha= | 3.5 | deg
Re: | 20000000 |  |  | Cd Min: | 0.00569 | at alpha= | -0.5 | deg
Mach: | 0.5 |  |  | Cl=0 at alpha= | -3.8806 | deg
|  |  |  | @ Cl=0.1, Cd= | 0.0059461
|  |  |  | @ Cl=0.4, Cd= | 0.0057363
|  |  |  | @ Cl=0.6, Cd= | 0.00602
alpha (deg) | Cl | Cd | Cm | Cl/Cd
-20 | -0.885 | 0.17092 | -0.052 | -5.179
-19.5 | -0.857 | 0.16216 | -0.051 | -5.288
-19 | -0.83 | 0.15838 | -0.051 | -5.241
-18.5 | -0.802 | 0.15339 | -0.051 | -5.23
-18 | -0.775 | 0.14384 | -0.051 | -5.391
-17.5 | -0.748 | 0.13486 | -0.051 | -5.548
-17 | -0.721 | 0.1313 | -0.051 | -5.49
-16.5 | -0.693 | 0.1261 | -0.051 | -5.496
-16 | -0.665 | 0.11987 | -0.05 | -5.551
-15.5 | -0.642 | 0.10076 | -0.054 | -6.37
-15 | -0.614 | 0.09538 | -0.055 | -6.441
-14.5 | -0.589 | 0.08803 | -0.057 | -6.686
-14 | -0.557 | 0.09178 | -0.052 | -6.067
-13.5 | -0.532 | 0.08322 | -0.055 | -6.388
-13 | -0.51 | 0.07121 | -0.061 | -7.163
-12.5 | -0.506 | 0.04498 | -0.075 | -11.246
-12 | -0.506 | 0.02252 | -0.085 | -22.465
-11.5 | -0.488 | 0.0153 | -0.089 | -31.879
-11 | -0.39 | 0.07275 | -0.048 | -5.363
-10.5 | -0.364 | 0.06441 | -0.052 | -5.65
-10 | -0.34 | 0.05568 | -0.059 | -6.103
-9.5 | -0.35 | 0.01846 | -0.088 | -18.987
-9 | -0.348 | 0.00838 | -0.098 | -41.519
-8.5 | -0.253 | 0.05274 | -0.051 | -4.805
-8 | -0.225 | 0.05067 | -0.048 | -4.45
-7.5 | -0.2 | 0.04406 | -0.058 | -4.536
-7 | -0.212 | 0.00741 | -0.1 | -28.582
-6.5 | -0.278 | 0.00708 | -0.101 | -39.324
-6 | -0.25 | 0.00681 | -0.101 | -36.736
-5.5 | -0.202 | 0.00664 | -0.102 | -30.338
-5 | -0.144 | 0.00638 | -0.102 | -22.551
-4.5 | -0.081 | 0.00619 | -0.103 | -13.11
-4 | -0.016 | 0.00611 | -0.104 | -2.573
-3.5 | 0.051 | 0.00601 | -0.104 | 8.559
-3 | 0.12 | 0.00592 | -0.105 | 20.178
-2.5 | 0.188 | 0.00591 | -0.105 | 31.837
-2 | 0.257 | 0.00587 | -0.106 | 43.755
-1.5 | 0.326 | 0.00589 | -0.106 | 55.257
-1 | 0.395 | 0.00574 | -0.107 | 68.824
-0.5 | 0.463 | 0.00569 | -0.107 | 81.445
0 | 0.532 | 0.00581 | -0.108 | 91.651
0.5 | 0.6 | 0.00602 | -0.108 | 99.68
1 | 0.668 | 0.00577 | -0.109 | 115.836
1.5 | 0.736 | 0.00596 | -0.109 | 123.59
2 | 0.801 | 0.00621 | -0.11 | 128.97
2.5 | 0.868 | 0.00654 | -0.11 | 132.647
3 | 0.933 | 0.00699 | -0.111 | 133.579
3.5 | 0.998 | 0.0069 | -0.111 | 144.622
4 | 1.058 | 0.00753 | -0.111 | 140.645
4.5 | 1.116 | 0.00788 | -0.112 | 141.614
5 | 1.169 | 0.00953 | -0.112 | 122.717
5.5 | 1.214 | 0.01013 | -0.113 | 119.926
6 | 1.242 | 0.01073 | -0.113 | 115.676
6.5 | 1.243 | 0.01146 | -0.113 | 108.508
7 | 1.19 | 0.01257 | -0.113 | 94.667
7.5 | 0.751 | 0.01366 | -0.113 | 54.96
8 | 0.78 | 0.01515 | -0.113 | 51.446
8.5 | 0.812 | 0.01524 | -0.114 | 53.261
9 | 0.836 | 0.01749 | -0.113 | 47.784
9.5 | 0.873 | 0.01642 | -0.114 | 53.153
10 | 0.901 | 0.01807 | -0.114 | 49.833
10.5 | 0.927 | 0.02016 | -0.114 | 45.981
11 | 0.962 | 0.01884 | -0.115 | 51.052
11.5 | 0.989 | 0.02075 | -0.115 | 47.668
12 | 1.014 | 0.02357 | -0.114 | 43.005
12.5 | 1.023 | 0.02965 | -0.112 | 34.519
13 | 1.035 | 0.035 | -0.11 | 29.566
13.5 | 0.939 | 0.09109 | -0.076 | 10.303
14 | 0.983 | 0.08639 | -0.085 | 11.375
14.5 | 0.982 | 0.11096 | -0.07 | 8.846
15 | 1.006 | 0.1244 | -0.07 | 8.091
15.5 | 1.035 | 0.1289 | -0.073 | 8.033
16 | 1.062 | 0.13597 | -0.074 | 7.808
16.5 | 1.084 | 0.14915 | -0.073 | 7.27
17 | 1.111 | 0.15363 | -0.074 | 7.23
17.5 | 1.138 | 0.16185 | -0.076 | 7.033
18 | 1.165 | 0.16585 | -0.077 | 7.026
18.5 | 1.189 | 0.1783 | -0.077 | 6.666
19 | 1.215 | 0.1847 | -0.078 | 6.579
19.5 | 1.243 | 0.18488 | -0.08 | 6.723
20 | 1.27 | 0.1897 | -0.081 | 6.696

## 152. Re 20M Mach 0.50 (2)
BIGFOIL.COM POLAR EXPORT
NACA63-511 a=0.8
NACA63-511 a=0.8 |  |  |  | Cl Max: | 1.5223 | at alpha= | 8 | deg
XFOIL ncrit=9 |  |  |  | L/D Max: | 168.033 | at alpha= | 2 | deg
Re: | 20000000 |  |  | Cd Min: | 0.25472 | at alpha= | -20 | deg
Mach: | 0.5 |  |  | Cl=0 at alpha= | -3.8115 | deg
|  |  |  | @ Cl=0.1, Cd= | 0.004767
|  |  |  | @ Cl=0.4, Cd= | 0.0045122
|  |  |  | @ Cl=0.6, Cd= | 0.0041844
alpha (deg) | Cl | Cd | Cm | Cl/Cd
-20 | -0.6562 | 0.25472 | 0.0249 | -2.5762
-19.5 | -0.6326 | 0.24588 | 0.0192 | -2.5728
-19 | -0.6126 | 0.23678 | 0.0145 | -2.5872
-18 | -0.5719 | 0.21775 | 0.004 | -2.6264
-17.5 | -0.5494 | 0.20989 | -0.0011 | -2.6176
-17 | -0.525 | 0.2026 | -0.0061 | -2.5913
-16.5 | -0.5068 | 0.19263 | -0.0114 | -2.631
-16 | -0.4943 | 0.18089 | -0.0173 | -2.7326
-15.5 | -0.4737 | 0.17261 | -0.0225 | -2.7443
-15 | -0.4539 | 0.1642 | -0.0276 | -2.7643
-14.5 | -0.4437 | 0.15323 | -0.0338 | -2.8956
-14 | -0.4254 | 0.1449 | -0.0389 | -2.9358
-13.5 | -0.4076 | 0.13667 | -0.044 | -2.9824
-13 | -0.3884 | 0.12909 | -0.0488 | -3.0088
-12.5 | -0.3941 | 0.11634 | -0.0564 | -3.3875
-12 | -0.3731 | 0.10971 | -0.0605 | -3.4008
-11.5 | -0.3665 | 0.10059 | -0.0662 | -3.6435
-11 | -0.3609 | 0.09183 | -0.0717 | -3.9301
-10.5 | -0.3632 | 0.08231 | -0.0778 | -4.4126
-10 | -0.3705 | 0.07282 | -0.084 | -5.0879
-9.5 | -0.3776 | 0.06395 | -0.0897 | -5.9046
-9 | -0.3877 | 0.05506 | -0.0955 | -7.0414
-8.5 | -0.3932 | 0.0446 | -0.1041 | -8.8161
-8 | -0.4249 | 0.03607 | -0.1107 | -11.7799
-7.5 | -0.4315 | 0.0282 | -0.1149 | -15.3014
-7 | -0.4275 | 0.01814 | -0.1178 | -23.5667
-6.5 | -0.3971 | 0.00845 | -0.1191 | -46.9941
-6 | -0.325 | 0.00639 | -0.1176 | -50.8607
-5.5 | -0.2491 | 0.0057 | -0.1164 | -43.7018
-5 | -0.1739 | 0.00536 | -0.1156 | -32.444
-4.5 | -0.0999 | 0.00514 | -0.1151 | -19.4358
-4 | -0.0271 | 0.00499 | -0.1149 | -5.4309
-3.5 | 0.0448 | 0.00486 | -0.115 | 9.2181
-3 | 0.116 | 0.00474 | -0.1152 | 24.4726
-2.5 | 0.1866 | 0.00466 | -0.1155 | 40.0429
-2 | 0.2567 | 0.0046 | -0.116 | 55.8043
-1.5 | 0.3263 | 0.00455 | -0.1165 | 71.7143
-1 | 0.3955 | 0.00452 | -0.1171 | 87.5
-0.5 | 0.4647 | 0.0044 | -0.1178 | 105.6136
0 | 0.5337 | 0.00431 | -0.1186 | 123.8283
0.5 | 0.6023 | 0.00418 | -0.1193 | 144.0909
1 | 0.67 | 0.00422 | -0.1199 | 158.7678
1.5 | 0.7367 | 0.00446 | -0.1201 | 165.1794
2 | 0.8032 | 0.00478 | -0.1201 | 168.0335
2.5 | 0.8629 | 0.00567 | -0.119 | 152.1869
3 | 0.9275 | 0.00615 | -0.1183 | 150.813
3.5 | 0.9913 | 0.00668 | -0.1173 | 148.3982
4 | 1.0552 | 0.0072 | -0.116 | 146.5556
4.5 | 1.1206 | 0.00762 | -0.1147 | 147.0604
5 | 1.1866 | 0.00801 | -0.1131 | 148.1398
5.5 | 1.2521 | 0.00843 | -0.1111 | 148.5291
6 | 1.3174 | 0.00888 | -0.1087 | 148.3559
6.5 | 1.3816 | 0.00938 | -0.1056 | 147.2921
7 | 1.4432 | 0.00997 | -0.1016 | 144.7543
7.5 | 1.4986 | 0.01068 | -0.096 | 140.3184
8 | 1.5223 | 0.012 | -0.0851 | 126.8583
8.5 | 1.5122 | 0.01535 | -0.0715 | 98.5147
9 | 1.4885 | 0.02048 | -0.0595 | 72.6807
9.5 | 1.4596 | 0.02746 | -0.05 | 53.1537
10 | 1.4237 | 0.03598 | -0.0437 | 39.5692
10.5 | 1.387 | 0.04562 | -0.0412 | 30.4033
11 | 1.3471 | 0.05715 | -0.0425 | 23.5713
11.5 | 1.3112 | 0.06996 | -0.0471 | 18.7421
12.5 | 1.2453 | 0.09946 | -0.0637 | 12.5206
13 | 1.2192 | 0.11619 | -0.075 | 10.4932