## index
index | Re | Mach | Datasource
1 | 50000 | 0 | JavaFoil+Calcfoil stall+Eppler ext transition
2 | 50000 | 0 | XFOIL ncrit=9
3 | 50000 | 0.1 | JavaFoil+Calcfoil stall+Eppler ext transition
4 | 50000 | 0.1 | XFOIL ncrit=9
5 | 50000 | 0.25 | JavaFoil+Calcfoil stall+Eppler ext transition
6 | 50000 | 0.25 | XFOIL ncrit=9
7 | 50000 | 0.5 | JavaFoil+Calcfoil stall+Eppler ext transition
8 | 50000 | 0.5 | XFOIL ncrit=9
9 | 100000 | 0 | JavaFoil+Calcfoil stall+Eppler ext transition
10 | 100000 | 0 | XFOIL ncrit=9
11 | 100000 | 0.1 | JavaFoil+Calcfoil stall+Eppler ext transition
12 | 100000 | 0.1 | XFOIL ncrit=9
13 | 100000 | 0.25 | JavaFoil+Calcfoil stall+Eppler ext transition
14 | 100000 | 0.25 | XFOIL ncrit=9
15 | 100000 | 0.5 | JavaFoil+Calcfoil stall+Eppler ext transition
16 | 100000 | 0.5 | XFOIL ncrit=9
17 | 250000 | 0 | JavaFoil+Calcfoil stall+Eppler ext transition
18 | 250000 | 0 | XFOIL ncrit=9
19 | 250000 | 0.1 | JavaFoil+Calcfoil stall+Eppler ext transition
20 | 250000 | 0.1 | XFOIL ncrit=9
21 | 250000 | 0.25 | JavaFoil+Calcfoil stall+Eppler ext transition
22 | 250000 | 0.25 | XFOIL ncrit=9
23 | 250000 | 0.5 | JavaFoil+Calcfoil stall+Eppler ext transition
24 | 250000 | 0.5 | XFOIL ncrit=9
25 | 500000 | 0 | JavaFoil+Calcfoil stall+Eppler ext transition
26 | 500000 | 0 | XFOIL ncrit=9
27 | 500000 | 0.1 | JavaFoil+Calcfoil stall+Eppler ext transition
28 | 500000 | 0.1 | XFOIL ncrit=9
29 | 500000 | 0.25 | JavaFoil+Calcfoil stall+Eppler ext transition
30 | 500000 | 0.25 | XFOIL ncrit=9
31 | 500000 | 0.5 | JavaFoil+Calcfoil stall+Eppler ext transition
32 | 500000 | 0.5 | XFOIL ncrit=9
33 | 750000 | 0 | JavaFoil+Calcfoil stall+Eppler ext transition
34 | 750000 | 0 | XFOIL ncrit=9
35 | 750000 | 0.1 | JavaFoil+Calcfoil stall+Eppler ext transition
36 | 750000 | 0.1 | XFOIL ncrit=9
37 | 750000 | 0.25 | JavaFoil+Calcfoil stall+Eppler ext transition
38 | 750000 | 0.25 | XFOIL ncrit=9
39 | 750000 | 0.5 | JavaFoil+Calcfoil stall+Eppler ext transition
40 | 750000 | 0.5 | XFOIL ncrit=9
41 | 1000000 | 0 | JavaFoil+Calcfoil stall+Eppler ext transition
42 | 1000000 | 0 | XFOIL ncrit=9
43 | 1000000 | 0.1 | JavaFoil+Calcfoil stall+Eppler ext transition
44 | 1000000 | 0.1 | XFOIL ncrit=9
45 | 1000000 | 0.25 | JavaFoil+Calcfoil stall+Eppler ext transition
46 | 1000000 | 0.25 | XFOIL ncrit=9
47 | 1000000 | 0.5 | JavaFoil+Calcfoil stall+Eppler ext transition
48 | 1000000 | 0.5 | XFOIL ncrit=9
49 | 2000000 | 0 | JavaFoil+Calcfoil stall+Eppler ext transition
50 | 2000000 | 0 | XFOIL ncrit=9
51 | 2000000 | 0.1 | JavaFoil+Calcfoil stall+Eppler ext transition
52 | 2000000 | 0.1 | XFOIL ncrit=9
53 | 2000000 | 0.25 | JavaFoil+Calcfoil stall+Eppler ext transition
54 | 2000000 | 0.25 | XFOIL ncrit=9
55 | 2000000 | 0.5 | JavaFoil+Calcfoil stall+Eppler ext transition
56 | 2000000 | 0.5 | XFOIL ncrit=9
57 | 3000000 | 0 | JavaFoil+Calcfoil stall+Eppler ext transition
58 | 3000000 | 0 | XFOIL ncrit=9
59 | 3000000 | 0.1 | JavaFoil+Calcfoil stall+Eppler ext transition
60 | 3000000 | 0.1 | XFOIL ncrit=9
61 | 3000000 | 0.25 | JavaFoil+Calcfoil stall+Eppler ext transition
62 | 3000000 | 0.25 | XFOIL ncrit=9
63 | 3000000 | 0.5 | JavaFoil+Calcfoil stall+Eppler ext transition
64 | 3000000 | 0.5 | XFOIL ncrit=9
65 | 4000000 | 0 | JavaFoil+Calcfoil stall+Eppler ext transition
66 | 4000000 | 0 | XFOIL ncrit=9
67 | 4000000 | 0.1 | JavaFoil+Calcfoil stall+Eppler ext transition
68 | 4000000 | 0.1 | XFOIL ncrit=9
69 | 4000000 | 0.25 | JavaFoil+Calcfoil stall+Eppler ext transition
70 | 4000000 | 0.25 | XFOIL ncrit=9
71 | 4000000 | 0.5 | JavaFoil+Calcfoil stall+Eppler ext transition
72 | 4000000 | 0.5 | XFOIL ncrit=9
73 | 5000000 | 0 | JavaFoil+Calcfoil stall+Eppler ext transition
74 | 5000000 | 0 | XFOIL ncrit=9
75 | 5000000 | 0.1 | JavaFoil+Calcfoil stall+Eppler ext transition
76 | 5000000 | 0.1 | XFOIL ncrit=9
77 | 5000000 | 0.25 | JavaFoil+Calcfoil stall+Eppler ext transition
78 | 5000000 | 0.25 | XFOIL ncrit=9
79 | 5000000 | 0.5 | JavaFoil+Calcfoil stall+Eppler ext transition
80 | 5000000 | 0.5 | XFOIL ncrit=9
81 | 6000000 | 0 | JavaFoil+Calcfoil stall+Eppler ext transition
82 | 6000000 | 0 | XFOIL ncrit=9
83 | 6000000 | 0.1 | JavaFoil+Calcfoil stall+Eppler ext transition
84 | 6000000 | 0.1 | XFOIL ncrit=9
85 | 6000000 | 0.25 | JavaFoil+Calcfoil stall+Eppler ext transition
86 | 6000000 | 0.25 | XFOIL ncrit=9
87 | 6000000 | 0.5 | JavaFoil+Calcfoil stall+Eppler ext transition
88 | 6000000 | 0.5 | XFOIL ncrit=9
89 | 7000000 | 0 | JavaFoil+Calcfoil stall+Eppler ext transition
90 | 7000000 | 0 | XFOIL ncrit=9
91 | 7000000 | 0.1 | JavaFoil+Calcfoil stall+Eppler ext transition
92 | 7000000 | 0.1 | XFOIL ncrit=9
93 | 7000000 | 0.25 | JavaFoil+Calcfoil stall+Eppler ext transition
94 | 7000000 | 0.25 | XFOIL ncrit=9
95 | 7000000 | 0.5 | JavaFoil+Calcfoil stall+Eppler ext transition
96 | 7000000 | 0.5 | XFOIL ncrit=9
97 | 8000000 | 0 | JavaFoil+Calcfoil stall+Eppler ext transition
98 | 8000000 | 0 | XFOIL ncrit=9
99 | 8000000 | 0.1 | JavaFoil+Calcfoil stall+Eppler ext transition
100 | 8000000 | 0.1 | XFOIL ncrit=9
101 | 8000000 | 0.25 | JavaFoil+Calcfoil stall+Eppler ext transition
102 | 8000000 | 0.25 | XFOIL ncrit=9
103 | 8000000 | 0.5 | JavaFoil+Calcfoil stall+Eppler ext transition
104 | 8000000 | 0.5 | XFOIL ncrit=9
105 | 10000000 | 0 | JavaFoil+Calcfoil stall+Eppler ext transition
106 | 10000000 | 0 | XFOIL ncrit=9
107 | 10000000 | 0.1 | JavaFoil+Calcfoil stall+Eppler ext transition
108 | 10000000 | 0.1 | XFOIL ncrit=9
109 | 10000000 | 0.25 | JavaFoil+Calcfoil stall+Eppler ext transition
110 | 10000000 | 0.25 | XFOIL ncrit=9
111 | 10000000 | 0.5 | JavaFoil+Calcfoil stall+Eppler ext transition
112 | 10000000 | 0.5 | XFOIL ncrit=9
113 | 12000000 | 0 | JavaFoil+Calcfoil stall+Eppler ext transition
114 | 12000000 | 0 | XFOIL ncrit=9
115 | 12000000 | 0.1 | JavaFoil+Calcfoil stall+Eppler ext transition
116 | 12000000 | 0.1 | XFOIL ncrit=9
117 | 12000000 | 0.25 | JavaFoil+Calcfoil stall+Eppler ext transition
118 | 12000000 | 0.25 | XFOIL ncrit=9
119 | 12000000 | 0.5 | JavaFoil+Calcfoil stall+Eppler ext transition
120 | 12000000 | 0.5 | XFOIL ncrit=9
121 | 14000000 | 0 | JavaFoil+Calcfoil stall+Eppler ext transition
122 | 14000000 | 0 | XFOIL ncrit=9
123 | 14000000 | 0.1 | JavaFoil+Calcfoil stall+Eppler ext transition
124 | 14000000 | 0.1 | XFOIL ncrit=9
125 | 14000000 | 0.25 | JavaFoil+Calcfoil stall+Eppler ext transition
126 | 14000000 | 0.25 | XFOIL ncrit=9
127 | 14000000 | 0.5 | JavaFoil+Calcfoil stall+Eppler ext transition
128 | 14000000 | 0.5 | XFOIL ncrit=9
129 | 16000000 | 0 | JavaFoil+Calcfoil stall+Eppler ext transition
130 | 16000000 | 0 | XFOIL ncrit=9
131 | 16000000 | 0.1 | JavaFoil+Calcfoil stall+Eppler ext transition
132 | 16000000 | 0.1 | XFOIL ncrit=9
133 | 16000000 | 0.25 | JavaFoil+Calcfoil stall+Eppler ext transition
134 | 16000000 | 0.25 | XFOIL ncrit=9
135 | 16000000 | 0.5 | JavaFoil+Calcfoil stall+Eppler ext transition
136 | 16000000 | 0.5 | XFOIL ncrit=9
137 | 18000000 | 0 | JavaFoil+Calcfoil stall+Eppler ext transition
138 | 18000000 | 0 | XFOIL ncrit=9
139 | 18000000 | 0.1 | JavaFoil+Calcfoil stall+Eppler ext transition
140 | 18000000 | 0.1 | XFOIL ncrit=9
141 | 18000000 | 0.25 | JavaFoil+Calcfoil stall+Eppler ext transition
142 | 18000000 | 0.25 | XFOIL ncrit=9
143 | 18000000 | 0.5 | JavaFoil+Calcfoil stall+Eppler ext transition
144 | 18000000 | 0.5 | XFOIL ncrit=9
145 | 20000000 | 0 | JavaFoil+Calcfoil stall+Eppler ext transition
146 | 20000000 | 0 | XFOIL ncrit=9
147 | 20000000 | 0.1 | JavaFoil+Calcfoil stall+Eppler ext transition
148 | 20000000 | 0.1 | XFOIL ncrit=9
149 | 20000000 | 0.25 | JavaFoil+Calcfoil stall+Eppler ext transition
150 | 20000000 | 0.25 | XFOIL ncrit=9
151 | 20000000 | 0.5 | JavaFoil+Calcfoil stall+Eppler ext transition
152 | 20000000 | 0.5 | XFOIL ncrit=9

## 1. Re 50k Mach 0.00 (1)
BIGFOIL.COM POLAR EXPORT
GA 35A016
GA 35A016 |  |  |  | Cl Max: | 1.063 | at alpha= | 15 | deg
JavaFoil+Calcfoil stall+Eppler ext transition |  |  |  | L/D Max: | 31.412 | at alpha= | 7.5 | deg
Re: | 50000 |  |  | Cd Min: | 0.01942 | at alpha= | 0 | deg
Mach: | 0 |  |  | Cl=0 at alpha= | 0 | deg
|  |  |  | @ Cl=0.1, Cd= | 0.019493
|  |  |  | @ Cl=0.4, Cd= | 0.021264
|  |  |  | @ Cl=0.6, Cd= | 0.023842
alpha (deg) | Cl | Cd | Cm | Cl/Cd
-20 | -0.948 | 0.28817 | 0.013 | -3.291
-19.5 | -0.967 | 0.27236 | 0.013 | -3.552
-19 | -0.985 | 0.2604 | 0.012 | -3.783
-18.5 | -1.002 | 0.24268 | 0.012 | -4.127
-18 | -1.017 | 0.23373 | 0.012 | -4.35
-17.5 | -1.03 | 0.21253 | 0.012 | -4.846
-17 | -1.041 | 0.20583 | 0.012 | -5.06
-16.5 | -1.051 | 0.1937 | 0.011 | -5.424
-16 | -1.057 | 0.17678 | 0.011 | -5.981
-15.5 | -1.061 | 0.16845 | 0.011 | -6.302
-15 | -1.063 | 0.15511 | 0.01 | -6.853
-14.5 | -1.062 | 0.14229 | 0.01 | -7.46
-14 | -1.057 | 0.13429 | 0.01 | -7.871
-13.5 | -1.049 | 0.12517 | 0.01 | -8.384
-13 | -1.039 | 0.11643 | 0.009 | -8.92
-12.5 | -1.024 | 0.10992 | 0.009 | -9.32
-12 | -1.007 | 0.10165 | 0.009 | -9.907
-11.5 | -0.986 | 0.09437 | 0.008 | -10.453
-11 | -0.963 | 0.08907 | 0.008 | -10.809
-10.5 | -0.936 | 0.08223 | 0.008 | -11.381
-10 | -0.907 | 0.07695 | 0.008 | -11.782
-9.5 | -0.875 | 0.07217 | 0.008 | -12.118
-9 | -0.84 | 0.06776 | 0.007 | -12.396
-8.5 | -0.803 | 0.06299 | 0.007 | -12.752
-8 | -0.765 | 0.0593 | 0.007 | -12.892
-7.5 | -0.864 | 0.02751 | 0.014 | -31.412
-7 | -0.817 | 0.02657 | 0.013 | -30.737
-6.5 | -0.767 | 0.02528 | 0.013 | -30.342
-6 | -0.715 | 0.02418 | 0.012 | -29.567
-5.5 | -0.639 | 0.02443 | 0.01 | -26.146
-5 | -0.584 | 0.0236 | 0.009 | -24.732
-4.5 | -0.528 | 0.02284 | 0.009 | -23.11
-4 | -0.473 | 0.02206 | 0.008 | -21.424
-3.5 | -0.416 | 0.02141 | 0.007 | -19.444
-3 | -0.359 | 0.02089 | 0.006 | -17.176
-2.5 | -0.3 | 0.02046 | 0.005 | -14.682
-2 | -0.242 | 0.02005 | 0.004 | -12.06
-1.5 | -0.182 | 0.01979 | 0.003 | -9.223
-1 | -0.123 | 0.01958 | 0.002 | -6.296
-0.5 | -0.062 | 0.01951 | 0.001 | -3.159
0 | 0 | 0.01942 | 0 | 0
0.5 | 0.062 | 0.01945 | -0.001 | 3.2
1 | 0.124 | 0.01952 | -0.002 | 6.378
1.5 | 0.182 | 0.01979 | -0.003 | 9.223
2 | 0.242 | 0.02005 | -0.004 | 12.06
2.5 | 0.3 | 0.02046 | -0.005 | 14.682
3 | 0.359 | 0.02089 | -0.006 | 17.176
3.5 | 0.416 | 0.02141 | -0.007 | 19.444
4 | 0.473 | 0.02206 | -0.008 | 21.424
4.5 | 0.528 | 0.02284 | -0.008 | 23.11
5 | 0.584 | 0.0236 | -0.009 | 24.732
5.5 | 0.639 | 0.02443 | -0.01 | 26.146
6 | 0.715 | 0.02418 | -0.012 | 29.567
6.5 | 0.767 | 0.02528 | -0.012 | 30.342
7 | 0.817 | 0.02657 | -0.013 | 30.737
7.5 | 0.864 | 0.02751 | -0.014 | 31.412
8 | 0.765 | 0.0593 | -0.007 | 12.892
8.5 | 0.803 | 0.06299 | -0.007 | 12.752
9 | 0.84 | 0.06776 | -0.007 | 12.396
9.5 | 0.875 | 0.07217 | -0.008 | 12.118
10 | 0.907 | 0.07695 | -0.008 | 11.782
10.5 | 0.936 | 0.08223 | -0.008 | 11.381
11 | 0.963 | 0.08907 | -0.008 | 10.809
11.5 | 0.986 | 0.09437 | -0.008 | 10.453
12 | 1.007 | 0.10165 | -0.009 | 9.907
12.5 | 1.024 | 0.10992 | -0.009 | 9.32
13 | 1.039 | 0.11643 | -0.009 | 8.92
13.5 | 1.049 | 0.12517 | -0.009 | 8.384
14 | 1.057 | 0.13429 | -0.01 | 7.871
14.5 | 1.062 | 0.14229 | -0.01 | 7.46
15 | 1.063 | 0.15511 | -0.01 | 6.853
15.5 | 1.061 | 0.16845 | -0.011 | 6.302
16 | 1.057 | 0.17678 | -0.011 | 5.981
16.5 | 1.051 | 0.1937 | -0.011 | 5.424
17 | 1.041 | 0.20583 | -0.011 | 5.06
17.5 | 1.03 | 0.21253 | -0.012 | 4.846
18 | 1.017 | 0.23373 | -0.012 | 4.35
18.5 | 1.002 | 0.24268 | -0.012 | 4.127
19 | 0.985 | 0.2604 | -0.012 | 3.783
19.5 | 0.967 | 0.27236 | -0.012 | 3.552
20 | 0.948 | 0.28817 | -0.013 | 3.291

## 2. Re 50k Mach 0.00 (2)
BIGFOIL.COM POLAR EXPORT
GA 35A016
GA 35A016 |  |  |  | Cl Max: | 0.9728 | at alpha= | 10.5 | deg
XFOIL ncrit=9 |  |  |  | L/D Max: | 28.1954 | at alpha= | 7.5 | deg
Re: | 50000 |  |  | Cd Min: | 0.18411 | at alpha= | 15.5 | deg
Mach: | 0 |  |  | Cl=0 at alpha= | 0 | deg
|  |  |  | @ Cl=0.1, Cd= | 0.039433
|  |  |  | @ Cl=0.4, Cd= | 0.046783
|  |  |  | @ Cl=0.6, Cd= | 0.18411
alpha (deg) | Cl | Cd | Cm | Cl/Cd
-15.5 | -0.5975 | 0.18389 | 0.0201 | -3.2492
-15 | -0.5849 | 0.17733 | 0.0177 | -3.2984
-14.5 | -0.5772 | 0.17098 | 0.0151 | -3.3758
-14 | -0.5749 | 0.16517 | 0.0126 | -3.4807
-13.5 | -0.5662 | 0.15842 | 0.0109 | -3.574
-12.5 | -0.822 | 0.08804 | -0.038 | -9.3367
-12 | -0.8675 | 0.07644 | -0.04 | -11.3488
-11.5 | -0.9178 | 0.06753 | -0.0375 | -13.591
-11 | -0.953 | 0.06027 | -0.032 | -15.8122
-10.5 | -0.9727 | 0.05386 | -0.0257 | -18.0598
-10 | -0.9438 | 0.04794 | -0.0235 | -19.6871
-9.5 | -0.9164 | 0.04276 | -0.0205 | -21.4312
-9 | -0.8778 | 0.03807 | -0.0183 | -23.0575
-8.5 | -0.8388 | 0.03408 | -0.0158 | -24.6127
-8 | -0.8137 | 0.03051 | -0.0108 | -26.6699
-7.5 | -0.814 | 0.02887 | -0.0004 | -28.1954
-7 | -0.7812 | 0.03252 | 0.0103 | -24.0221
-6.5 | -0.6959 | 0.03905 | 0.0163 | -17.8207
-6 | -0.4818 | 0.04868 | 0.0097 | -9.8973
-5.5 | -0.4434 | 0.04799 | 0.0131 | -9.2394
-5 | -0.4097 | 0.04701 | 0.0164 | -8.7152
-4.5 | -0.3611 | 0.04602 | 0.0171 | -7.8466
-4 | -0.3647 | 0.04486 | 0.024 | -8.1297
-3.5 | -0.3511 | 0.04381 | 0.028 | -8.0142
-3 | -0.3718 | 0.04253 | 0.0366 | -8.7421
-2.5 | -0.3394 | 0.04152 | 0.0369 | -8.1744
-2 | -0.3103 | 0.04062 | 0.0371 | -7.6391
-1.5 | -0.2836 | 0.03983 | 0.0375 | -7.1203
-1 | -0.2493 | 0.03925 | 0.0361 | -6.3516
-0.5 | -0.1184 | 0.03944 | 0.0169 | -3.002
0 | 0 | 0.03945 | 0 | 0
0.5 | 0.1186 | 0.03943 | -0.017 | 3.0079
1 | 0.2494 | 0.03924 | -0.0361 | 6.3558
1.5 | 0.2837 | 0.03982 | -0.0375 | 7.1246
2 | 0.3103 | 0.04061 | -0.0371 | 7.641
2.5 | 0.3392 | 0.04151 | -0.0368 | 8.1715
3 | 0.3721 | 0.04251 | -0.0366 | 8.7532
3.5 | 0.3512 | 0.04379 | -0.028 | 8.0201
4 | 0.3641 | 0.04484 | -0.024 | 8.12
4.5 | 0.3613 | 0.04599 | -0.0171 | 7.8561
5 | 0.4101 | 0.04699 | -0.0165 | 8.7274
5.5 | 0.4438 | 0.04796 | -0.0132 | 9.2535
6 | 0.4822 | 0.04865 | -0.0098 | 9.9116
6.5 | 0.6961 | 0.03903 | -0.0163 | 17.835
7 | 0.7812 | 0.03251 | -0.0103 | 24.0295
7.5 | 0.814 | 0.02887 | 0.0004 | 28.1954
8 | 0.8137 | 0.03051 | 0.0108 | 26.6699
8.5 | 0.8388 | 0.03408 | 0.0158 | 24.6127
9 | 0.8779 | 0.03807 | 0.0183 | 23.0602
9.5 | 0.9165 | 0.04276 | 0.0205 | 21.4336
10 | 0.9439 | 0.04794 | 0.0235 | 19.6892
10.5 | 0.9728 | 0.05387 | 0.0257 | 18.0583
11 | 0.9533 | 0.06028 | 0.0319 | 15.8145
11.5 | 0.918 | 0.06756 | 0.0374 | 13.5879
12 | 0.8679 | 0.07648 | 0.0399 | 11.3481
12.5 | 0.8224 | 0.08812 | 0.0379 | 9.3327
13.5 | 0.5687 | 0.15868 | -0.0111 | 3.5839
14 | 0.5776 | 0.16549 | -0.0128 | 3.4902
14.5 | 0.5788 | 0.17118 | -0.0153 | 3.3812
15 | 0.5864 | 0.17753 | -0.0179 | 3.3031
15.5 | 0.5988 | 0.18411 | -0.0204 | 3.2524

## 3. Re 50k Mach 0.10 (1)
BIGFOIL.COM POLAR EXPORT
GA 35A016
GA 35A016 |  |  |  | Cl Max: | 1.047 | at alpha= | 14.5 | deg
JavaFoil+Calcfoil stall+Eppler ext transition |  |  |  | L/D Max: | 31.26 | at alpha= | 7.5 | deg
Re: | 50000 |  |  | Cd Min: | 0.01946 | at alpha= | 0 | deg
Mach: | 0.1 |  |  | Cl=0 at alpha= | 0 | deg
|  |  |  | @ Cl=0.1, Cd= | 0.019554
|  |  |  | @ Cl=0.4, Cd= | 0.021373
|  |  |  | @ Cl=0.6, Cd= | 0.023931
alpha (deg) | Cl | Cd | Cm | Cl/Cd
-19.5 | -0.918 | 0.29186 | 0.013 | -3.146
-19 | -0.94 | 0.27309 | 0.012 | -3.441
-18.5 | -0.96 | 0.25841 | 0.012 | -3.715
-18 | -0.979 | 0.23742 | 0.012 | -4.122
-17.5 | -0.996 | 0.21449 | 0.012 | -4.642
-17 | -1.011 | 0.20674 | 0.011 | -4.889
-16.5 | -1.024 | 0.19928 | 0.011 | -5.136
-16 | -1.034 | 0.18626 | 0.011 | -5.55
-15.5 | -1.041 | 0.16998 | 0.011 | -6.126
-15 | -1.046 | 0.15647 | 0.01 | -6.684
-14.5 | -1.047 | 0.14413 | 0.01 | -7.267
-14 | -1.045 | 0.13922 | 0.01 | -7.51
-13.5 | -1.04 | 0.12915 | 0.01 | -8.055
-13 | -1.032 | 0.12004 | 0.009 | -8.595
-12.5 | -1.02 | 0.11039 | 0.009 | -9.236
-12 | -1.004 | 0.10394 | 0.009 | -9.658
-11.5 | -0.985 | 0.09813 | 0.008 | -10.033
-11 | -0.962 | 0.08881 | 0.008 | -10.834
-10.5 | -0.937 | 0.08311 | 0.008 | -11.269
-10 | -0.908 | 0.07793 | 0.008 | -11.651
-9.5 | -0.876 | 0.0724 | 0.008 | -12.104
-9 | -0.842 | 0.0679 | 0.007 | -12.402
-8.5 | -0.806 | 0.0632 | 0.007 | -12.748
-8 | -0.767 | 0.05952 | 0.007 | -12.887
-7.5 | -0.867 | 0.02772 | 0.014 | -31.26
-7 | -0.819 | 0.02676 | 0.013 | -30.61
-6.5 | -0.77 | 0.02544 | 0.013 | -30.261
-6 | -0.718 | 0.02431 | 0.012 | -29.517
-5.5 | -0.641 | 0.02455 | 0.01 | -26.127
-5 | -0.586 | 0.02372 | 0.009 | -24.72
-4.5 | -0.53 | 0.02301 | 0.009 | -23.043
-4 | -0.475 | 0.02217 | 0.008 | -21.403
-3.5 | -0.418 | 0.02155 | 0.007 | -19.39
-3 | -0.36 | 0.02098 | 0.006 | -17.168
-2.5 | -0.302 | 0.02054 | 0.005 | -14.684
-2 | -0.243 | 0.02017 | 0.004 | -12.038
-1.5 | -0.183 | 0.01988 | 0.003 | -9.221
-1 | -0.124 | 0.01965 | 0.002 | -6.306
-0.5 | -0.062 | 0.01956 | 0.001 | -3.167
0 | 0 | 0.01946 | 0 | 0
0.5 | 0.063 | 0.0195 | -0.001 | 3.208
1 | 0.125 | 0.01959 | -0.002 | 6.389
1.5 | 0.183 | 0.01988 | -0.003 | 9.221
2 | 0.243 | 0.02017 | -0.004 | 12.038
2.5 | 0.302 | 0.02054 | -0.005 | 14.684
3 | 0.36 | 0.02098 | -0.006 | 17.168
3.5 | 0.418 | 0.02155 | -0.007 | 19.39
4 | 0.475 | 0.02217 | -0.008 | 21.403
4.5 | 0.53 | 0.02301 | -0.008 | 23.043
5 | 0.586 | 0.02372 | -0.009 | 24.72
5.5 | 0.641 | 0.02455 | -0.01 | 26.127
6 | 0.718 | 0.02431 | -0.012 | 29.517
6.5 | 0.77 | 0.02544 | -0.012 | 30.261
7 | 0.819 | 0.02676 | -0.013 | 30.61
7.5 | 0.867 | 0.02772 | -0.014 | 31.26
8 | 0.767 | 0.05952 | -0.007 | 12.887
8.5 | 0.806 | 0.0632 | -0.007 | 12.748
9 | 0.842 | 0.0679 | -0.007 | 12.402
9.5 | 0.876 | 0.0724 | -0.007 | 12.104
10 | 0.908 | 0.07793 | -0.008 | 11.651
10.5 | 0.937 | 0.08311 | -0.008 | 11.269
11 | 0.962 | 0.08881 | -0.008 | 10.834
11.5 | 0.985 | 0.09813 | -0.008 | 10.033
12 | 1.004 | 0.10394 | -0.009 | 9.658
12.5 | 1.02 | 0.11039 | -0.009 | 9.236
13 | 1.032 | 0.12004 | -0.009 | 8.595
13.5 | 1.04 | 0.12915 | -0.01 | 8.055
14 | 1.045 | 0.13922 | -0.01 | 7.51
14.5 | 1.047 | 0.14413 | -0.01 | 7.267
15 | 1.046 | 0.15647 | -0.01 | 6.684
15.5 | 1.041 | 0.16998 | -0.011 | 6.126
16 | 1.034 | 0.18626 | -0.011 | 5.55
16.5 | 1.024 | 0.19928 | -0.011 | 5.136
17 | 1.011 | 0.20674 | -0.011 | 4.889
17.5 | 0.996 | 0.21449 | -0.012 | 4.642
18 | 0.979 | 0.23742 | -0.012 | 4.122
18.5 | 0.96 | 0.25841 | -0.012 | 3.715
19 | 0.94 | 0.27309 | -0.012 | 3.441
19.5 | 0.918 | 0.29186 | -0.012 | 3.146

## 4. Re 50k Mach 0.10 (2)
BIGFOIL.COM POLAR EXPORT
GA 35A016
GA 35A016 |  |  |  | Cl Max: | 0.9679 | at alpha= | 10.5 | deg
XFOIL ncrit=9 |  |  |  | L/D Max: | 27.9883 | at alpha= | 7.5 | deg
Re: | 50000 |  |  | Cd Min: | 0.18466 | at alpha= | 15.5 | deg
Mach: | 0.1 |  |  | Cl=0 at alpha= | -0.00040917 | deg
|  |  |  | @ Cl=0.1, Cd= | 0.039685
|  |  |  | @ Cl=0.4, Cd= | 0.047655
|  |  |  | @ Cl=0.6, Cd= | 0.18466
alpha (deg) | Cl | Cd | Cm | Cl/Cd
-15.5 | -0.5972 | 0.18444 | 0.0202 | -3.2379
-15 | -0.5841 | 0.17782 | 0.0178 | -3.2848
-14.5 | -0.5759 | 0.17143 | 0.0151 | -3.3594
-14 | -0.5726 | 0.16552 | 0.0126 | -3.4594
-13.5 | -0.5646 | 0.15888 | 0.0109 | -3.5536
-12 | -0.8551 | 0.07802 | -0.0404 | -10.96
-11.5 | -0.9046 | 0.06868 | -0.0389 | -13.1712
-11 | -0.9435 | 0.06135 | -0.0336 | -15.379
-10.5 | -0.9677 | 0.05489 | -0.0273 | -17.6298
-10 | -0.9405 | 0.04884 | -0.025 | -19.2568
-9.5 | -0.916 | 0.04351 | -0.0217 | -21.0526
-9 | -0.8859 | 0.03893 | -0.0184 | -22.7562
-8.5 | -0.8377 | 0.03462 | -0.0171 | -24.197
-8 | -0.8139 | 0.031 | -0.012 | -26.2548
-7.5 | -0.8125 | 0.02903 | -0.0021 | -27.9883
-7 | -0.7947 | 0.03147 | 0.0096 | -25.2526
-6.5 | -0.6577 | 0.04155 | 0.013 | -15.8291
-6 | -0.551 | 0.04657 | 0.0152 | -11.8317
-5.5 | -0.4269 | 0.04854 | 0.011 | -8.7948
-5 | -0.3919 | 0.04744 | 0.0139 | -8.261
-4.5 | -0.3567 | 0.04631 | 0.0163 | -7.7024
-4 | -0.3953 | 0.04507 | 0.028 | -8.7708
-3.5 | -0.353 | 0.0441 | 0.0281 | -8.0045
-3 | -0.3586 | 0.04292 | 0.0344 | -8.3551
-2.5 | -0.3511 | 0.04174 | 0.0385 | -8.4116
-2 | -0.3158 | 0.04087 | 0.0379 | -7.7269
-1.5 | -0.2848 | 0.04011 | 0.0375 | -7.1005
-1 | -0.2389 | 0.03961 | 0.0341 | -6.0313
-0.5 | -0.1221 | 0.03968 | 0.0175 | -3.0771
0 | 0.0001 | 0.03971 | 0 | 0.0025183
0.5 | 0.1223 | 0.03968 | -0.0176 | 3.0822
1 | 0.2391 | 0.0396 | -0.0341 | 6.0379
1.5 | 0.2848 | 0.04009 | -0.0375 | 7.104
2 | 0.3158 | 0.04085 | -0.0379 | 7.7307
2.5 | 0.3509 | 0.04172 | -0.0385 | 8.4108
3 | 0.3588 | 0.0429 | -0.0344 | 8.3636
3.5 | 0.3529 | 0.04408 | -0.0281 | 8.0059
4 | 0.3942 | 0.04505 | -0.0279 | 8.7503
4.5 | 0.3568 | 0.04629 | -0.0163 | 7.7079
5 | 0.3922 | 0.04741 | -0.014 | 8.2725
5.5 | 0.4272 | 0.04851 | -0.011 | 8.8064
6 | 0.5514 | 0.04654 | -0.0153 | 11.8479
6.5 | 0.658 | 0.04152 | -0.013 | 15.8478
7 | 0.7947 | 0.03146 | -0.0096 | 25.2606
7.5 | 0.8125 | 0.02903 | 0.0021 | 27.9883
8 | 0.814 | 0.031 | 0.012 | 26.2581
8.5 | 0.8377 | 0.03462 | 0.017 | 24.197
9 | 0.886 | 0.03892 | 0.0184 | 22.7646
9.5 | 0.9161 | 0.04351 | 0.0217 | 21.0549
10 | 0.9406 | 0.04884 | 0.025 | 19.2588
10.5 | 0.9679 | 0.05489 | 0.0273 | 17.6334
11 | 0.9437 | 0.06137 | 0.0335 | 15.3772
11.5 | 0.9049 | 0.06871 | 0.0388 | 13.1698
12 | 0.8555 | 0.07807 | 0.0403 | 10.9581
13 | 0.6221 | 0.13695 | 0.0061 | 4.5425
13.5 | 0.5671 | 0.15914 | -0.0111 | 3.5635
14 | 0.5752 | 0.16582 | -0.0128 | 3.4688
14.5 | 0.5776 | 0.17162 | -0.0154 | 3.3656
15 | 0.5856 | 0.17802 | -0.018 | 3.2895
15.5 | 0.5986 | 0.18466 | -0.0205 | 3.2416

## 5. Re 50k Mach 0.25 (1)
BIGFOIL.COM POLAR EXPORT
GA 35A016
GA 35A016 |  |  |  | Cl Max: | 0.973 | at alpha= | 12.5 | deg
JavaFoil+Calcfoil stall+Eppler ext transition |  |  |  | L/D Max: | 29.987 | at alpha= | 7.5 | deg
Re: | 50000 |  |  | Cd Min: | 0.01978 | at alpha= | 0 | deg
Mach: | 0.25 |  |  | Cl=0 at alpha= | 0 | deg
|  |  |  | @ Cl=0.1, Cd= | 0.019945
|  |  |  | @ Cl=0.4, Cd= | 0.021861
|  |  |  | @ Cl=0.6, Cd= | 0.02447
alpha (deg) | Cl | Cd | Cm | Cl/Cd
-17.5 | -0.686 | 0.31128 | 0.012 | -2.204
-17 | -0.736 | 0.27404 | 0.011 | -2.686
-16.5 | -0.782 | 0.24249 | 0.011 | -3.227
-16 | -0.825 | 0.22049 | 0.011 | -3.74
-15.5 | -0.862 | 0.20501 | 0.011 | -4.205
-15 | -0.894 | 0.18549 | 0.01 | -4.822
-14.5 | -0.922 | 0.16576 | 0.01 | -5.56
-14 | -0.943 | 0.15705 | 0.01 | -6.005
-13.5 | -0.959 | 0.14393 | 0.01 | -6.662
-13 | -0.969 | 0.12839 | 0.009 | -7.545
-12.5 | -0.973 | 0.12173 | 0.009 | -7.991
-12 | -0.971 | 0.11077 | 0.009 | -8.765
-11.5 | -0.964 | 0.10413 | 0.009 | -9.253
-11 | -0.951 | 0.0942 | 0.008 | -10.092
-10.5 | -0.933 | 0.08816 | 0.008 | -10.581
-10 | -0.91 | 0.08022 | 0.008 | -11.346
-9.5 | -0.883 | 0.07586 | 0.007 | -11.645
-9 | -0.853 | 0.06992 | 0.007 | -12.194
-8.5 | -0.819 | 0.06464 | 0.007 | -12.664
-8 | -0.782 | 0.06039 | 0.007 | -12.954
-7.5 | -0.876 | 0.02922 | 0.015 | -29.987
-7 | -0.834 | 0.02789 | 0.014 | -29.916
-6.5 | -0.785 | 0.0264 | 0.013 | -29.755
-6 | -0.733 | 0.0251 | 0.012 | -29.21
-5.5 | -0.656 | 0.02539 | 0.011 | -25.829
-5 | -0.6 | 0.02447 | 0.01 | -24.519
-4.5 | -0.543 | 0.02366 | 0.009 | -22.941
-4 | -0.485 | 0.02287 | 0.008 | -21.231
-3.5 | -0.427 | 0.02214 | 0.007 | -19.3
-3 | -0.368 | 0.02153 | 0.006 | -17.106
-2.5 | -0.308 | 0.02105 | 0.005 | -14.654
-2 | -0.248 | 0.02062 | 0.004 | -12.04
-1.5 | -0.188 | 0.02027 | 0.003 | -9.25
-1 | -0.126 | 0.02005 | 0.002 | -6.265
-0.5 | -0.064 | 0.01986 | 0.001 | -3.205
0 | 0 | 0.01978 | 0 | 0
0.5 | 0.064 | 0.0198 | -0.001 | 3.247
1 | 0.126 | 0.02005 | -0.002 | 6.265
1.5 | 0.188 | 0.02027 | -0.003 | 9.25
2 | 0.248 | 0.02062 | -0.004 | 12.04
2.5 | 0.308 | 0.02105 | -0.005 | 14.654
3 | 0.368 | 0.02153 | -0.006 | 17.106
3.5 | 0.427 | 0.02214 | -0.007 | 19.3
4 | 0.485 | 0.02287 | -0.008 | 21.231
4.5 | 0.543 | 0.02367 | -0.009 | 22.927
5 | 0.6 | 0.02447 | -0.01 | 24.519
5.5 | 0.656 | 0.02539 | -0.011 | 25.829
6 | 0.733 | 0.0251 | -0.012 | 29.21
6.5 | 0.785 | 0.0264 | -0.013 | 29.755
7 | 0.834 | 0.02789 | -0.014 | 29.916
7.5 | 0.876 | 0.02922 | -0.014 | 29.987
8 | 0.782 | 0.06039 | -0.007 | 12.954
8.5 | 0.819 | 0.06464 | -0.007 | 12.664
9 | 0.853 | 0.06992 | -0.007 | 12.194
9.5 | 0.883 | 0.07586 | -0.007 | 11.645
10 | 0.91 | 0.08022 | -0.008 | 11.346
10.5 | 0.933 | 0.08816 | -0.008 | 10.581
11 | 0.951 | 0.0942 | -0.008 | 10.092
11.5 | 0.964 | 0.10413 | -0.008 | 9.253
12 | 0.971 | 0.11077 | -0.009 | 8.765
12.5 | 0.973 | 0.12173 | -0.009 | 7.991
13 | 0.969 | 0.12839 | -0.009 | 7.545
13.5 | 0.959 | 0.14393 | -0.01 | 6.662
14 | 0.943 | 0.15705 | -0.01 | 6.005
14.5 | 0.922 | 0.16576 | -0.01 | 5.56
15 | 0.894 | 0.18549 | -0.01 | 4.822
15.5 | 0.862 | 0.20501 | -0.011 | 4.205
16 | 0.825 | 0.22049 | -0.011 | 3.74
16.5 | 0.782 | 0.24249 | -0.011 | 3.227
17 | 0.736 | 0.27015 | -0.011 | 2.725
17.5 | 0.686 | 0.29681 | -0.012 | 2.311

## 6. Re 50k Mach 0.25 (2)
BIGFOIL.COM POLAR EXPORT
GA 35A016
GA 35A016 |  |  |  | Cl Max: | 0.9107 | at alpha= | 10 | deg
XFOIL ncrit=9 |  |  |  | L/D Max: | 26.0766 | at alpha= | 7.5 | deg
Re: | 50000 |  |  | Cd Min: | 0.18081 | at alpha= | 15 | deg
Mach: | 0.25 |  |  | Cl=0 at alpha= | 0 | deg
|  |  |  | @ Cl=0.1, Cd= | 0.041139
|  |  |  | @ Cl=0.4, Cd= | 0.048563
|  |  |  | @ Cl=0.6, Cd= | 0.18081
alpha (deg) | Cl | Cd | Cm | Cl/Cd
-15 | -0.5819 | 0.18062 | 0.018 | -3.2217
-14.5 | -0.5706 | 0.17388 | 0.0153 | -3.2816
-14 | -0.5623 | 0.16749 | 0.0127 | -3.3572
-13.5 | -0.5564 | 0.16124 | 0.0105 | -3.4508
-12.5 | -0.6346 | 0.12168 | -0.0168 | -5.2153
-12 | -0.7099 | 0.09636 | -0.0323 | -7.3672
-11.5 | -0.7621 | 0.0809 | -0.0392 | -9.4203
-11 | -0.8305 | 0.06829 | -0.0424 | -12.1614
-10.5 | -0.8813 | 0.06003 | -0.0392 | -14.681
-10 | -0.9106 | 0.05356 | -0.0332 | -17.0015
-9.5 | -0.9041 | 0.04761 | -0.0289 | -18.9897
-9 | -0.8816 | 0.04238 | -0.0251 | -20.8023
-8.5 | -0.8453 | 0.03772 | -0.0221 | -22.4099
-8 | -0.8124 | 0.03375 | -0.0182 | -24.0711
-7.5 | -0.8029 | 0.0308 | -0.0103 | -26.0682
-7 | -0.8005 | 0.03083 | 0.0018 | -25.965
-6.5 | -0.6877 | 0.04031 | 0.0094 | -17.0603
-6 | -0.5168 | 0.04894 | 0.009 | -10.5599
-5.5 | -0.4289 | 0.04987 | 0.009 | -8.6004
-5 | -0.4067 | 0.04883 | 0.0139 | -8.3289
-4.5 | -0.3788 | 0.04788 | 0.0178 | -7.9114
-4 | -0.3797 | 0.04679 | 0.0245 | -8.115
-3.5 | -0.3757 | 0.04568 | 0.0301 | -8.2246
-3 | -0.379 | 0.04441 | 0.0363 | -8.5341
-2.5 | -0.3482 | 0.04341 | 0.0371 | -8.0212
-2 | -0.3336 | 0.04235 | 0.0399 | -7.8772
-1.5 | -0.3231 | 0.04131 | 0.0432 | -7.8214
-1 | -0.2198 | 0.04116 | 0.0298 | -5.3401
-0.5 | -0.101 | 0.04114 | 0.0133 | -2.455
0 | 0 | 0.04108 | 0 | 0
0.5 | 0.1012 | 0.04114 | -0.0133 | 2.4599
1 | 0.22 | 0.04115 | -0.0298 | 5.3463
1.5 | 0.323 | 0.0413 | -0.0432 | 7.8208
2 | 0.3337 | 0.04233 | -0.0399 | 7.8833
2.5 | 0.3481 | 0.0434 | -0.0371 | 8.0207
3 | 0.3787 | 0.0444 | -0.0362 | 8.5293
3.5 | 0.3759 | 0.04566 | -0.0301 | 8.2326
4 | 0.3793 | 0.04676 | -0.0245 | 8.1116
4.5 | 0.3789 | 0.04785 | -0.0178 | 7.9185
5 | 0.407 | 0.0488 | -0.014 | 8.3402
5.5 | 0.4292 | 0.04985 | -0.009 | 8.6098
6 | 0.5172 | 0.04891 | -0.009 | 10.5745
6.5 | 0.6879 | 0.04029 | -0.0094 | 17.0737
7 | 0.8005 | 0.03082 | -0.0018 | 25.9734
7.5 | 0.8029 | 0.03079 | 0.0103 | 26.0766
8 | 0.8125 | 0.03375 | 0.0182 | 24.0741
8.5 | 0.8454 | 0.03772 | 0.0221 | 22.4125
9 | 0.8817 | 0.04238 | 0.0251 | 20.8046
9.5 | 0.9043 | 0.04761 | 0.0288 | 18.9939
10 | 0.9107 | 0.05357 | 0.0332 | 17.0002
10.5 | 0.8816 | 0.06005 | 0.0392 | 14.6811
11 | 0.8308 | 0.06832 | 0.0423 | 12.1604
11.5 | 0.7625 | 0.08098 | 0.039 | 9.4159
12 | 0.7105 | 0.09645 | 0.0321 | 7.3665
12.5 | 0.5981 | 0.12811 | 0.0102 | 4.6686
13.5 | 0.5584 | 0.16147 | -0.0107 | 3.4582
14 | 0.5643 | 0.16772 | -0.0129 | 3.3645
15 | 0.5831 | 0.18081 | -0.0183 | 3.2249

## 7. Re 50k Mach 0.50 (1)
BIGFOIL.COM POLAR EXPORT
GA 35A016
GA 35A016 |  |  |  | Cl Max: | 1.13 | at alpha= | 20 | deg
JavaFoil+Calcfoil stall+Eppler ext transition |  |  |  | L/D Max: | 25.588 | at alpha= | 6 | deg
Re: | 50000 |  |  | Cd Min: | 0.02121 | at alpha= | 0 | deg
Mach: | 0.5 |  |  | Cl=0 at alpha= | 0 | deg
|  |  |  | @ Cl=0.1, Cd= | 0.021611
|  |  |  | @ Cl=0.4, Cd= | 0.023959
|  |  |  | @ Cl=0.6, Cd= | 0.026831
alpha (deg) | Cl | Cd | Cm | Cl/Cd
-20 | -1.13 | 0.46909 | 0.024 | -2.409
-19.5 | -1.103 | 0.45283 | 0.024 | -2.435
-19 | -1.075 | 0.44408 | 0.023 | -2.422
-18.5 | -1.048 | 0.44202 | 0.022 | -2.371
-18 | -1.021 | 0.44478 | 0.022 | -2.296
-17.5 | -0.994 | 0.42104 | 0.021 | -2.36
-17 | -0.966 | 0.42905 | 0.021 | -2.253
-16.5 | -0.935 | 0.38367 | 0.019 | -2.438
-16 | -0.907 | 0.36295 | 0.018 | -2.498
-15.5 | -0.879 | 0.36829 | 0.017 | -2.387
-15 | -0.851 | 0.35378 | 0.016 | -2.407
-14.5 | -0.824 | 0.32548 | 0.016 | -2.532
-14 | -0.796 | 0.31534 | 0.015 | -2.525
-13.5 | -0.768 | 0.31025 | 0.015 | -2.477
-13 | -0.738 | 0.27828 | 0.013 | -2.654
-12.5 | -0.71 | 0.27584 | 0.012 | -2.575
-12 | -0.682 | 0.26724 | 0.012 | -2.554
-11.5 | -0.655 | 0.26156 | 0.011 | -2.503
-11 | -0.627 | 0.24809 | 0.011 | -2.526
-10.5 | -0.598 | 0.19635 | 0.01 | -3.045
-10 | -0.569 | 0.19192 | 0.008 | -2.967
-9.5 | -0.541 | 0.18103 | 0.008 | -2.99
-9 | -0.513 | 0.14811 | 0.007 | -3.463
-8.5 | -0.77 | 0.08456 | 0.007 | -9.101
-8 | -0.794 | 0.07262 | 0.007 | -10.928
-7.5 | -0.782 | 0.06299 | 0.007 | -12.408
-7 | -0.753 | 0.05777 | 0.007 | -13.042
-6.5 | -0.843 | 0.03139 | 0.014 | -26.865
-6 | -0.794 | 0.02977 | 0.013 | -26.666
-5.5 | -0.738 | 0.02797 | 0.012 | -26.395
-5 | -0.659 | 0.02671 | 0.011 | -24.66
-4.5 | -0.598 | 0.02676 | 0.01 | -22.342
-4 | -0.535 | 0.02576 | 0.009 | -20.756
-3.5 | -0.47 | 0.02486 | 0.008 | -18.914
-3 | -0.405 | 0.02401 | 0.007 | -16.874
-2.5 | -0.339 | 0.02334 | 0.005 | -14.532
-2 | -0.273 | 0.02284 | 0.004 | -11.933
-1.5 | -0.206 | 0.02235 | 0.003 | -9.203
-1 | -0.138 | 0.02182 | 0.002 | -6.319
-0.5 | -0.069 | 0.02144 | 0.001 | -3.236
0 | 0 | 0.02121 | 0 | 0
0.5 | 0.069 | 0.02144 | -0.001 | 3.236
1 | 0.138 | 0.02182 | -0.002 | 6.319
1.5 | 0.206 | 0.02235 | -0.003 | 9.203
2 | 0.273 | 0.02284 | -0.004 | 11.933
2.5 | 0.339 | 0.02334 | -0.005 | 14.532
3 | 0.405 | 0.02401 | -0.006 | 16.873
3.5 | 0.47 | 0.02482 | -0.007 | 18.948
4 | 0.535 | 0.02578 | -0.009 | 20.735
4.5 | 0.598 | 0.02679 | -0.01 | 22.306
5 | 0.659 | 0.02805 | -0.011 | 23.482
5.5 | 0.738 | 0.02919 | -0.012 | 25.294
6 | 0.794 | 0.03102 | -0.013 | 25.588
6.5 | 0.842 | 0.03305 | -0.014 | 25.487
7 | 0.754 | 0.05827 | -0.007 | 12.947
7.5 | 0.782 | 0.06399 | -0.007 | 12.216
8 | 0.794 | 0.07337 | -0.007 | 10.816
8.5 | 0.77 | 0.08525 | -0.007 | 9.028
9 | 0.513 | 0.14811 | -0.007 | 3.463
9.5 | 0.541 | 0.18103 | -0.008 | 2.99
10 | 0.569 | 0.19192 | -0.008 | 2.967
10.5 | 0.598 | 0.19171 | -0.009 | 3.119
11 | 0.626 | 0.25172 | -0.01 | 2.489
11.5 | 0.655 | 0.26079 | -0.011 | 2.51
12 | 0.683 | 0.26428 | -0.012 | 2.583
12.5 | 0.711 | 0.27413 | -0.012 | 2.592
13 | 0.738 | 0.28101 | -0.013 | 2.628
13.5 | 0.768 | 0.32649 | -0.015 | 2.353
14 | 0.796 | 0.31443 | -0.015 | 2.532
14.5 | 0.824 | 0.32462 | -0.016 | 2.538
15 | 0.852 | 0.35135 | -0.016 | 2.424
15.5 | 0.879 | 0.35121 | -0.017 | 2.503
16 | 0.907 | 0.3628 | -0.018 | 2.5
16.5 | 0.935 | 0.36885 | -0.019 | 2.535
17 | 0.966 | 0.43051 | -0.021 | 2.245
17.5 | 0.994 | 0.42029 | -0.021 | 2.364
18 | 1.021 | 0.44601 | -0.022 | 2.289
18.5 | 1.048 | 0.4431 | -0.022 | 2.365
19 | 1.075 | 0.44508 | -0.023 | 2.416
19.5 | 1.103 | 0.45324 | -0.023 | 2.433
20 | 1.13 | 0.46859 | -0.024 | 2.412

## 8. Re 50k Mach 0.50 (2)
BIGFOIL.COM POLAR EXPORT
GA 35A016
GA 35A016 |  |  |  | Cl Max: | 0.805 | at alpha= | 20 | deg
XFOIL ncrit=9 |  |  |  | L/D Max: | 18.523 | at alpha= | 7 | deg
Re: | 50000 |  |  | Cd Min: | 0.27204 | at alpha= | 20 | deg
Mach: | 0.5 |  |  | Cl=0 at alpha= | -0.0006105 | deg
|  |  |  | @ Cl=0.1, Cd= | 0.047204
|  |  |  | @ Cl=0.4, Cd= | 0.051846
|  |  |  | @ Cl=0.6, Cd= | 0.19561
alpha (deg) | Cl | Cd | Cm | Cl/Cd
-20 | -0.8037 | 0.27136 | 0.0609 | -2.9617
-19.5 | -0.7841 | 0.26402 | 0.0555 | -2.9699
-19 | -0.7617 | 0.2567 | 0.051 | -2.9673
-18.5 | -0.7386 | 0.24769 | 0.0466 | -2.982
-18 | -0.7207 | 0.24197 | 0.0416 | -2.9785
-17.5 | -0.6933 | 0.23164 | 0.0382 | -2.993
-17 | -0.6824 | 0.22733 | 0.0327 | -3.0018
-16.5 | -0.655 | 0.21792 | 0.0296 | -3.0057
-16 | -0.6301 | 0.20867 | 0.0262 | -3.0196
-15.5 | -0.6159 | 0.20243 | 0.0219 | -3.0425
-15 | -0.6064 | 0.19785 | 0.018 | -3.0649
-14.5 | -0.5712 | 0.18636 | 0.0158 | -3.065
-14 | -0.5498 | 0.17822 | 0.0128 | -3.085
-13.5 | -0.5382 | 0.17118 | 0.0093 | -3.1441
-13 | -0.5279 | 0.16469 | 0.0063 | -3.2054
-12.5 | -0.5519 | 0.14683 | -0.0085 | -3.7588
-12 | -0.533 | 0.13643 | -0.0117 | -3.9068
-11.5 | -0.5327 | 0.12611 | -0.0164 | -4.2241
-11 | -0.5394 | 0.11515 | -0.0214 | -4.6843
-10.5 | -0.5596 | 0.10276 | -0.0277 | -5.4457
-10 | -0.5713 | 0.09167 | -0.0318 | -6.2321
-9.5 | -0.6156 | 0.07679 | -0.0395 | -8.0167
-9 | -0.6812 | 0.06223 | -0.0461 | -10.9465
-8.5 | -0.7399 | 0.05186 | -0.0469 | -14.2673
-7.5 | -0.7425 | 0.04148 | -0.0362 | -17.9002
-7 | -0.7323 | 0.03955 | -0.0266 | -18.5158
-6.5 | -0.6521 | 0.0456 | -0.0138 | -14.3004
-6 | -0.5035 | 0.05504 | -0.0044 | -9.1479
-5.5 | -0.4806 | 0.05546 | 0.0043 | -8.6657
-5 | -0.4387 | 0.05576 | 0.0102 | -7.8676
-4.5 | -0.4448 | 0.05492 | 0.019 | -8.0991
-4 | -0.4375 | 0.05396 | 0.0258 | -8.1079
-3.5 | -0.4136 | 0.05292 | 0.0299 | -7.8156
-3 | -0.3978 | 0.05169 | 0.0342 | -7.6959
-2.5 | -0.3989 | 0.05032 | 0.0404 | -7.9273
-2 | -0.3279 | 0.04925 | 0.0344 | -6.6579
-1.5 | -0.2383 | 0.04828 | 0.0242 | -4.9358
-1 | -0.168 | 0.04753 | 0.0176 | -3.5346
-0.5 | -0.0818 | 0.04713 | 0.0084 | -1.7356
0 | 0.0001 | 0.04699 | 0 | 0.0021281
0.5 | 0.0819 | 0.04712 | -0.0084 | 1.7381
1 | 0.168 | 0.04752 | -0.0176 | 3.5354
1.5 | 0.2386 | 0.04827 | -0.0243 | 4.943
2 | 0.3281 | 0.04924 | -0.0345 | 6.6633
2.5 | 0.3992 | 0.0503 | -0.0405 | 7.9364
3 | 0.3977 | 0.05167 | -0.0342 | 7.6969
3.5 | 0.4138 | 0.0529 | -0.0299 | 7.8223
4 | 0.4378 | 0.05393 | -0.0258 | 8.1179
4.5 | 0.4451 | 0.05489 | -0.019 | 8.1089
5 | 0.4389 | 0.05573 | -0.0102 | 7.8755
5.5 | 0.481 | 0.05543 | -0.0043 | 8.6776
6.5 | 0.5614 | 0.05225 | 0.0133 | 10.7445
7 | 0.7324 | 0.03954 | 0.0266 | 18.523
7.5 | 0.7426 | 0.04147 | 0.0362 | 17.9069
8 | 0.7374 | 0.04618 | 0.0427 | 15.968
8.5 | 0.7401 | 0.05187 | 0.0468 | 14.2684
9 | 0.6816 | 0.06226 | 0.046 | 10.9476
9.5 | 0.6162 | 0.07682 | 0.0393 | 8.0213
10 | 0.5737 | 0.09145 | 0.0319 | 6.2734
10.5 | 0.5602 | 0.10283 | 0.0275 | 5.4478
11 | 0.5403 | 0.11521 | 0.0212 | 4.6897
11.5 | 0.5337 | 0.12617 | 0.0162 | 4.23
12 | 0.534 | 0.13651 | 0.0115 | 3.9118
12.5 | 0.5529 | 0.14692 | 0.0082 | 3.7633
13 | 0.5288 | 0.16475 | -0.0066 | 3.2097
13.5 | 0.5396 | 0.17133 | -0.0095 | 3.1495
14 | 0.5509 | 0.17835 | -0.0131 | 3.0889
14.5 | 0.5722 | 0.18649 | -0.016 | 3.0683
15 | 0.6072 | 0.19797 | -0.0182 | 3.0671
15.5 | 0.6176 | 0.20279 | -0.0221 | 3.0455
16 | 0.6313 | 0.20894 | -0.0264 | 3.0214
16.5 | 0.6559 | 0.21815 | -0.0299 | 3.0066
17 | 0.6839 | 0.2278 | -0.0329 | 3.0022
17.5 | 0.6946 | 0.23206 | -0.0385 | 2.9932
18 | 0.7218 | 0.24235 | -0.0419 | 2.9783
18.5 | 0.7401 | 0.24826 | -0.0469 | 2.9811
19 | 0.7628 | 0.25721 | -0.0514 | 2.9657
19.5 | 0.7856 | 0.26477 | -0.0558 | 2.9671
20 | 0.805 | 0.27204 | -0.0613 | 2.9591

## 9. Re 100k Mach 0.00 (1)
BIGFOIL.COM POLAR EXPORT
GA 35A016
GA 35A016 |  |  |  | Cl Max: | 1.063 | at alpha= | 15 | deg
JavaFoil+Calcfoil stall+Eppler ext transition |  |  |  | L/D Max: | 38.563 | at alpha= | 8 | deg
Re: | 100000 |  |  | Cd Min: | 0.01462 | at alpha= | 0 | deg
Mach: | 0 |  |  | Cl=0 at alpha= | 0 | deg
|  |  |  | @ Cl=0.1, Cd= | 0.014691
|  |  |  | @ Cl=0.4, Cd= | 0.015343
|  |  |  | @ Cl=0.6, Cd= | 0.016411
alpha (deg) | Cl | Cd | Cm | Cl/Cd
-20 | -0.949 | 0.25528 | 0.013 | -3.716
-19.5 | -0.967 | 0.2342 | 0.013 | -4.131
-19 | -0.985 | 0.22545 | 0.012 | -4.37
-18.5 | -1.002 | 0.20727 | 0.012 | -4.833
-18 | -1.017 | 0.19774 | 0.012 | -5.142
-17.5 | -1.03 | 0.18425 | 0.012 | -5.591
-17 | -1.041 | 0.17664 | 0.012 | -5.896
-16.5 | -1.051 | 0.16749 | 0.011 | -6.273
-16 | -1.057 | 0.15299 | 0.011 | -6.912
-15.5 | -1.062 | 0.14467 | 0.011 | -7.338
-15 | -1.063 | 0.13531 | 0.011 | -7.857
-14.5 | -1.062 | 0.12875 | 0.01 | -8.246
-14 | -1.057 | 0.11995 | 0.01 | -8.813
-13.5 | -1.049 | 0.11137 | 0.01 | -9.423
-13 | -1.039 | 0.10626 | 0.009 | -9.775
-12.5 | -1.024 | 0.09805 | 0.009 | -10.449
-12 | -1.007 | 0.09217 | 0.009 | -10.927
-11.5 | -0.987 | 0.08612 | 0.009 | -11.456
-11 | -0.963 | 0.08054 | 0.008 | -11.956
-10.5 | -0.936 | 0.07574 | 0.008 | -12.364
-10 | -0.907 | 0.07067 | 0.008 | -12.839
-9.5 | -0.876 | 0.06617 | 0.009 | -13.246
-9 | -0.989 | 0.02775 | 0.017 | -35.632
-8.5 | -0.961 | 0.02519 | 0.016 | -38.136
-8 | -0.918 | 0.02381 | 0.015 | -38.563
-7.5 | -0.873 | 0.02307 | 0.014 | -37.852
-7 | -0.825 | 0.02196 | 0.014 | -37.558
-6.5 | -0.775 | 0.02065 | 0.013 | -37.517
-6 | -0.727 | 0.01954 | 0.012 | -37.197
-5.5 | -0.661 | 0.01717 | 0.011 | -38.521
-5 | -0.61 | 0.01659 | 0.01 | -36.771
-4.5 | -0.551 | 0.01619 | 0.009 | -34.027
-4 | -0.491 | 0.01581 | 0.008 | -31.032
-3.5 | -0.43 | 0.01555 | 0.007 | -27.657
-3 | -0.369 | 0.01529 | 0.006 | -24.128
-2.5 | -0.308 | 0.01514 | 0.005 | -20.326
-2 | -0.246 | 0.01496 | 0.004 | -16.471
-1.5 | -0.185 | 0.01487 | 0.003 | -12.446
-1 | -0.123 | 0.01478 | 0.002 | -8.349
-0.5 | -0.062 | 0.01468 | 0.001 | -4.203
0 | 0 | 0.01462 | 0 | 0
0.5 | 0.062 | 0.01463 | -0.001 | 4.254
1 | 0.124 | 0.01473 | -0.002 | 8.453
1.5 | 0.187 | 0.01481 | -0.003 | 12.604
2 | 0.249 | 0.0149 | -0.004 | 16.684
2.5 | 0.311 | 0.01508 | -0.005 | 20.596
3 | 0.372 | 0.01523 | -0.006 | 24.453
3.5 | 0.434 | 0.01548 | -0.007 | 28.039
4 | 0.495 | 0.01575 | -0.008 | 31.468
4.5 | 0.556 | 0.01611 | -0.009 | 34.517
5 | 0.616 | 0.01652 | -0.01 | 37.315
5.5 | 0.661 | 0.01717 | -0.011 | 38.521
6 | 0.734 | 0.01945 | -0.012 | 37.735
6.5 | 0.775 | 0.02065 | -0.013 | 37.517
7 | 0.825 | 0.02196 | -0.013 | 37.558
7.5 | 0.873 | 0.02307 | -0.014 | 37.852
8 | 0.918 | 0.02381 | -0.015 | 38.563
8.5 | 0.961 | 0.02519 | -0.016 | 38.136
9 | 0.989 | 0.02775 | -0.017 | 35.632
9.5 | 0.876 | 0.06617 | -0.008 | 13.246
10 | 0.907 | 0.07067 | -0.008 | 12.839
10.5 | 0.936 | 0.07574 | -0.008 | 12.364
11 | 0.963 | 0.08054 | -0.008 | 11.956
11.5 | 0.987 | 0.08612 | -0.008 | 11.456
12 | 1.007 | 0.09217 | -0.009 | 10.927
12.5 | 1.024 | 0.09805 | -0.009 | 10.449
13 | 1.039 | 0.10626 | -0.009 | 9.775
13.5 | 1.049 | 0.11137 | -0.01 | 9.423
14 | 1.057 | 0.11995 | -0.01 | 8.813
14.5 | 1.062 | 0.12875 | -0.01 | 8.246
15 | 1.063 | 0.13531 | -0.01 | 7.857
15.5 | 1.062 | 0.14467 | -0.011 | 7.338
16 | 1.057 | 0.15299 | -0.011 | 6.912
16.5 | 1.051 | 0.16749 | -0.011 | 6.273
17 | 1.041 | 0.17664 | -0.012 | 5.896
17.5 | 1.03 | 0.18425 | -0.012 | 5.591
18 | 1.017 | 0.19774 | -0.012 | 5.142
18.5 | 1.002 | 0.20727 | -0.012 | 4.833
19 | 0.985 | 0.22545 | -0.012 | 4.37
19.5 | 0.967 | 0.2342 | -0.013 | 4.131
20 | 0.949 | 0.25528 | -0.013 | 3.716

## 10. Re 100k Mach 0.00 (2)
BIGFOIL.COM POLAR EXPORT
GA 35A016
GA 35A016 |  |  |  | Cl Max: | 1.0259 | at alpha= | 11.5 | deg
XFOIL ncrit=9 |  |  |  | L/D Max: | 44.6656 | at alpha= | 6.5 | deg
Re: | 100000 |  |  | Cd Min: | 0.18962 | at alpha= | 16.5 | deg
Mach: | 0 |  |  | Cl=0 at alpha= | 0 | deg
|  |  |  | @ Cl=0.1, Cd= | 0.023727
|  |  |  | @ Cl=0.4, Cd= | 0.024252
|  |  |  | @ Cl=0.6, Cd= | 0.022742
alpha (deg) | Cl | Cd | Cm | Cl/Cd
-16.5 | -0.6415 | 0.18936 | 0.0206 | -3.3877
-16 | -0.6401 | 0.18172 | 0.0154 | -3.5225
-15.5 | -0.6205 | 0.17515 | 0.0136 | -3.5427
-15 | -0.6249 | 0.16674 | 0.0083 | -3.7478
-14.5 | -0.604 | 0.15995 | 0.0072 | -3.7762
-14 | -0.8696 | 0.08848 | -0.039 | -9.8282
-13.5 | -0.9138 | 0.07677 | -0.0425 | -11.9031
-13 | -0.9586 | 0.06712 | -0.0431 | -14.2819
-12.5 | -0.9953 | 0.05942 | -0.0405 | -16.7503
-12 | -1.019 | 0.05316 | -0.0355 | -19.1685
-11.5 | -1.0257 | 0.04774 | -0.03 | -21.4851
-11 | -1.0102 | 0.04265 | -0.0264 | -23.6858
-10.5 | -0.974 | 0.03876 | -0.0248 | -25.129
-10 | -0.93 | 0.03473 | -0.0238 | -26.778
-9.5 | -0.8851 | 0.03149 | -0.0228 | -28.1073
-9 | -0.8479 | 0.02877 | -0.0206 | -29.4717
-8.5 | -0.8226 | 0.02618 | -0.0165 | -31.4209
-8 | -0.8145 | 0.02389 | -0.0096 | -34.0938
-7.5 | -0.825 | 0.02162 | 0.0004 | -38.1591
-7 | -0.8453 | 0.01945 | 0.0119 | -43.4602
-6.5 | -0.8416 | 0.01885 | 0.0203 | -44.6472
-6 | -0.8179 | 0.01925 | 0.0257 | -42.4883
-5.5 | -0.7757 | 0.02007 | 0.028 | -38.6497
-5 | -0.6898 | 0.02145 | 0.0229 | -32.1585
-4.5 | -0.61 | 0.02261 | 0.0192 | -26.9792
-4 | -0.5313 | 0.02365 | 0.0159 | -22.4651
-3.5 | -0.4514 | 0.02424 | 0.012 | -18.6221
-3 | -0.3679 | 0.02426 | 0.0065 | -15.1649
-2.5 | -0.2915 | 0.02418 | 0.0027 | -12.0554
-2 | -0.2244 | 0.02407 | 0.0006 | -9.3228
-1.5 | -0.1627 | 0.0239 | -0.0005 | -6.8075
-1 | -0.106 | 0.02374 | -0.0008 | -4.465
-0.5 | -0.0524 | 0.02362 | -0.0005 | -2.2185
0 | 0 | 0.02358 | 0 | 0
0.5 | 0.0524 | 0.02362 | 0.0005 | 2.2185
1 | 0.106 | 0.02374 | 0.0008 | 4.465
1.5 | 0.1628 | 0.0239 | 0.0005 | 6.8117
2 | 0.2245 | 0.02407 | -0.0006 | 9.327
2.5 | 0.2916 | 0.02418 | -0.0027 | 12.0596
3 | 0.3677 | 0.02426 | -0.0065 | 15.1566
3.5 | 0.4514 | 0.02424 | -0.012 | 18.6221
4 | 0.5313 | 0.02365 | -0.0159 | 22.4651
4.5 | 0.61 | 0.02261 | -0.0192 | 26.9792
5 | 0.6898 | 0.02144 | -0.0229 | 32.1735
5.5 | 0.7757 | 0.02006 | -0.028 | 38.669
6 | 0.8177 | 0.01925 | -0.0257 | 42.4779
6.5 | 0.8415 | 0.01884 | -0.0203 | 44.6656
7 | 0.8453 | 0.01944 | -0.0119 | 43.4825
7.5 | 0.825 | 0.02161 | -0.0004 | 38.1768
8 | 0.8145 | 0.02388 | 0.0096 | 34.108
8.5 | 0.8227 | 0.02618 | 0.0165 | 31.4248
9 | 0.848 | 0.02877 | 0.0206 | 29.4751
9.5 | 0.8854 | 0.03149 | 0.0227 | 28.1169
10 | 0.9302 | 0.03473 | 0.0238 | 26.7838
10.5 | 0.9743 | 0.03877 | 0.0247 | 25.1303
11 | 1.0105 | 0.04265 | 0.0263 | 23.6928
11.5 | 1.0259 | 0.04775 | 0.0299 | 21.4848
12 | 1.0195 | 0.05318 | 0.0354 | 19.1707
12.5 | 0.9958 | 0.05945 | 0.0404 | 16.7502
13 | 0.9591 | 0.06717 | 0.043 | 14.2787
13.5 | 0.9144 | 0.07684 | 0.0423 | 11.9001
14 | 0.8703 | 0.08858 | 0.0388 | 9.825
14.5 | 0.6051 | 0.16007 | -0.0075 | 3.7802
15 | 0.6267 | 0.16688 | -0.0085 | 3.7554
15.5 | 0.6215 | 0.17533 | -0.014 | 3.5447
16 | 0.6422 | 0.18195 | -0.0155 | 3.5295
16.5 | 0.6426 | 0.18962 | -0.0209 | 3.3889

## 11. Re 100k Mach 0.10 (1)
BIGFOIL.COM POLAR EXPORT
GA 35A016
GA 35A016 |  |  |  | Cl Max: | 1.047 | at alpha= | 14.5 | deg
JavaFoil+Calcfoil stall+Eppler ext transition |  |  |  | L/D Max: | 38.38 | at alpha= | 5.5 | deg
Re: | 100000 |  |  | Cd Min: | 0.01472 | at alpha= | 0 | deg
Mach: | 0.1 |  |  | Cl=0 at alpha= | 0 | deg
|  |  |  | @ Cl=0.1, Cd= | 0.014764
|  |  |  | @ Cl=0.4, Cd= | 0.015404
|  |  |  | @ Cl=0.6, Cd= | 0.01643
alpha (deg) | Cl | Cd | Cm | Cl/Cd
-19.5 | -0.918 | 0.24675 | 0.013 | -3.721
-19 | -0.94 | 0.23422 | 0.013 | -4.012
-18.5 | -0.96 | 0.21562 | 0.012 | -4.452
-18 | -0.979 | 0.20573 | 0.012 | -4.757
-17.5 | -0.996 | 0.18717 | 0.012 | -5.32
-17 | -1.011 | 0.17888 | 0.012 | -5.651
-16.5 | -1.024 | 0.17071 | 0.011 | -5.996
-16 | -1.034 | 0.16091 | 0.011 | -6.425
-15.5 | -1.041 | 0.14699 | 0.011 | -7.085
-15 | -1.046 | 0.13721 | 0.01 | -7.623
-14.5 | -1.047 | 0.1306 | 0.01 | -8.02
-14 | -1.046 | 0.12092 | 0.01 | -8.647
-13.5 | -1.04 | 0.1136 | 0.01 | -9.159
-13 | -1.032 | 0.10516 | 0.009 | -9.811
-12.5 | -1.02 | 0.09959 | 0.009 | -10.239
-12 | -1.004 | 0.09177 | 0.009 | -10.94
-11.5 | -0.985 | 0.08806 | 0.008 | -11.182
-11 | -0.962 | 0.08115 | 0.008 | -11.858
-10.5 | -0.937 | 0.07619 | 0.008 | -12.3
-10 | -0.909 | 0.0711 | 0.008 | -12.778
-9.5 | -0.878 | 0.0665 | 0.008 | -13.201
-9 | -0.845 | 0.06236 | 0.009 | -13.549
-8.5 | -0.963 | 0.0254 | 0.016 | -37.9
-8 | -0.921 | 0.02408 | 0.015 | -38.236
-7.5 | -0.876 | 0.02325 | 0.015 | -37.673
-7 | -0.828 | 0.02211 | 0.014 | -37.439
-6.5 | -0.777 | 0.02077 | 0.013 | -37.439
-6 | -0.73 | 0.01972 | 0.012 | -37.037
-5.5 | -0.664 | 0.0173 | 0.011 | -38.38
-5 | -0.613 | 0.01664 | 0.01 | -36.85
-4.5 | -0.553 | 0.01623 | 0.009 | -34.11
-4 | -0.493 | 0.01591 | 0.008 | -30.99
-3.5 | -0.432 | 0.01558 | 0.007 | -27.733
-3 | -0.371 | 0.01538 | 0.006 | -24.105
-2.5 | -0.309 | 0.01516 | 0.005 | -20.396
-2 | -0.248 | 0.01502 | 0.004 | -16.48
-1.5 | -0.186 | 0.01488 | 0.003 | -12.497
-1 | -0.124 | 0.01483 | 0.002 | -8.36
-0.5 | -0.062 | 0.01479 | 0.001 | -4.193
0 | 0 | 0.01472 | 0 | 0
0.5 | 0.063 | 0.01474 | -0.001 | 4.245
1 | 0.125 | 0.01478 | -0.002 | 8.465
1.5 | 0.188 | 0.01483 | -0.003 | 12.656
2 | 0.25 | 0.01497 | -0.004 | 16.693
2.5 | 0.312 | 0.0151 | -0.005 | 20.666
3 | 0.374 | 0.01532 | -0.006 | 24.429
3.5 | 0.436 | 0.01552 | -0.007 | 28.116
4 | 0.498 | 0.01584 | -0.008 | 31.429
4.5 | 0.559 | 0.01615 | -0.009 | 34.606
5 | 0.619 | 0.01656 | -0.01 | 37.399
5.5 | 0.664 | 0.0173 | -0.011 | 38.38
6 | 0.737 | 0.01963 | -0.012 | 37.571
6.5 | 0.777 | 0.02077 | -0.013 | 37.439
7 | 0.828 | 0.02211 | -0.014 | 37.439
7.5 | 0.876 | 0.02325 | -0.014 | 37.673
8 | 0.921 | 0.02408 | -0.015 | 38.236
8.5 | 0.963 | 0.0254 | -0.016 | 37.9
9 | 0.845 | 0.06236 | -0.008 | 13.549
9.5 | 0.878 | 0.0665 | -0.008 | 13.201
10 | 0.909 | 0.0711 | -0.008 | 12.778
10.5 | 0.937 | 0.07619 | -0.008 | 12.3
11 | 0.962 | 0.08115 | -0.008 | 11.858
11.5 | 0.985 | 0.08806 | -0.008 | 11.182
12 | 1.004 | 0.09177 | -0.009 | 10.94
12.5 | 1.02 | 0.09959 | -0.009 | 10.239
13 | 1.032 | 0.10516 | -0.009 | 9.811
13.5 | 1.04 | 0.1136 | -0.01 | 9.159
14 | 1.046 | 0.12092 | -0.01 | 8.647
14.5 | 1.047 | 0.1306 | -0.01 | 8.02
15 | 1.046 | 0.13721 | -0.01 | 7.623
15.5 | 1.041 | 0.14699 | -0.011 | 7.085
16 | 1.034 | 0.16091 | -0.011 | 6.425
16.5 | 1.024 | 0.17071 | -0.011 | 5.996
17 | 1.011 | 0.17888 | -0.012 | 5.651
17.5 | 0.996 | 0.18717 | -0.012 | 5.32
18 | 0.979 | 0.20573 | -0.012 | 4.757
18.5 | 0.96 | 0.21562 | -0.012 | 4.452
19 | 0.94 | 0.23422 | -0.012 | 4.012
19.5 | 0.918 | 0.24675 | -0.013 | 3.721

## 12. Re 100k Mach 0.10 (2)
BIGFOIL.COM POLAR EXPORT
GA 35A016
GA 35A016 |  |  |  | Cl Max: | 1.0186 | at alpha= | 11.5 | deg
XFOIL ncrit=9 |  |  |  | L/D Max: | 44.5488 | at alpha= | 6.5 | deg
Re: | 100000 |  |  | Cd Min: | 0.19032 | at alpha= | 16.5 | deg
Mach: | 0.1 |  |  | Cl=0 at alpha= | 0 | deg
|  |  |  | @ Cl=0.1, Cd= | 0.023819
|  |  |  | @ Cl=0.4, Cd= | 0.024511
|  |  |  | @ Cl=0.6, Cd= | 0.022871
alpha (deg) | Cl | Cd | Cm | Cl/Cd
-16.5 | -0.4248 | 0.16276 | -0.004 | -2.61
-16 | -0.4374 | 0.15994 | -0.0075 | -2.7348
-15.5 | -0.4203 | 0.15303 | -0.0083 | -2.7465
-15 | -0.4461 | 0.15101 | -0.0119 | -2.9541
-14.5 | -0.415 | 0.14331 | -0.0116 | -2.8958
-14 | -0.8536 | 0.09122 | -0.0383 | -9.3576
-13.5 | -0.894 | 0.07917 | -0.0422 | -11.2922
-13 | -0.9393 | 0.06899 | -0.0438 | -13.615
-12.5 | -0.9782 | 0.06084 | -0.0422 | -16.0782
-12 | -1.0054 | 0.05429 | -0.0379 | -18.5191
-11.5 | -1.0183 | 0.04881 | -0.032 | -20.8625
-11 | -1.0089 | 0.04361 | -0.0279 | -23.1346
-10.5 | -0.9739 | 0.03955 | -0.0262 | -24.6245
-10 | -0.9323 | 0.03532 | -0.0248 | -26.3958
-9.5 | -0.8877 | 0.03201 | -0.0237 | -27.732
-9 | -0.8483 | 0.02916 | -0.0218 | -29.0912
-8.5 | -0.8213 | 0.02656 | -0.0179 | -30.9224
-8 | -0.8127 | 0.02422 | -0.0111 | -33.5549
-7.5 | -0.8217 | 0.02203 | -0.0012 | -37.2991
-7 | -0.8432 | 0.01984 | 0.0105 | -42.5
-6.5 | -0.8443 | 0.01895 | 0.0196 | -44.5541
-6 | -0.8221 | 0.01931 | 0.0253 | -42.5738
-5.5 | -0.7775 | 0.02014 | 0.0272 | -38.6048
-5 | -0.6919 | 0.02155 | 0.0224 | -32.1067
-4.5 | -0.6112 | 0.02274 | 0.0187 | -26.8777
-4 | -0.5328 | 0.02372 | 0.0154 | -22.4621
-3.5 | -0.4514 | 0.02442 | 0.0116 | -18.4848
-3 | -0.3669 | 0.02457 | 0.0064 | -14.9328
-2.5 | -0.2862 | 0.02445 | 0.0018 | -11.7055
-2 | -0.2205 | 0.02425 | -0.0001 | -9.0928
-1.5 | -0.1602 | 0.02402 | -0.001 | -6.6694
-1 | -0.1046 | 0.02383 | -0.0011 | -4.3894
-0.5 | -0.0517 | 0.0237 | -0.0007 | -2.1814
0 | 0 | 0.02365 | 0 | 0
0.5 | 0.0518 | 0.0237 | 0.0007 | 2.1857
1 | 0.1046 | 0.02383 | 0.0011 | 4.3894
1.5 | 0.1603 | 0.02402 | 0.001 | 6.6736
2 | 0.2206 | 0.02424 | 0.0001 | 9.1007
2.5 | 0.2863 | 0.02445 | -0.0018 | 11.7096
3 | 0.3668 | 0.02457 | -0.0064 | 14.9288
3.5 | 0.4514 | 0.02442 | -0.0116 | 18.4848
4 | 0.5328 | 0.02372 | -0.0154 | 22.4621
4.5 | 0.6112 | 0.02273 | -0.0187 | 26.8896
5 | 0.6919 | 0.02155 | -0.0224 | 32.1067
5.5 | 0.7775 | 0.02014 | -0.0272 | 38.6048
6 | 0.822 | 0.0193 | -0.0253 | 42.5907
6.5 | 0.8442 | 0.01895 | -0.0195 | 44.5488
7 | 0.8432 | 0.01983 | -0.0105 | 42.5214
7.5 | 0.8217 | 0.02203 | 0.0012 | 37.2991
8 | 0.8127 | 0.02422 | 0.011 | 33.5549
8.5 | 0.8214 | 0.02656 | 0.0179 | 30.9262
9 | 0.8484 | 0.02916 | 0.0217 | 29.0947
9.5 | 0.888 | 0.03201 | 0.0236 | 27.7413
10 | 0.9326 | 0.03532 | 0.0248 | 26.4043
10.5 | 0.9742 | 0.03955 | 0.0261 | 24.6321
11 | 1.0093 | 0.04362 | 0.0278 | 23.1385
11.5 | 1.0186 | 0.04883 | 0.032 | 20.8601
12 | 1.0058 | 0.05431 | 0.0378 | 18.5196
12.5 | 0.9786 | 0.06088 | 0.0421 | 16.0742
13 | 0.9399 | 0.06904 | 0.0437 | 13.6138
13.5 | 0.8946 | 0.07925 | 0.0421 | 11.2883
14 | 0.8544 | 0.09131 | 0.0381 | 9.3571
14.5 | 0.6038 | 0.16076 | -0.0076 | 3.7559
15 | 0.6247 | 0.16764 | -0.0087 | 3.7264
15.5 | 0.6212 | 0.17601 | -0.014 | 3.5293
16 | 0.6402 | 0.18265 | -0.0159 | 3.5051
16.5 | 0.6429 | 0.19032 | -0.021 | 3.378

## 13. Re 100k Mach 0.25 (1)
BIGFOIL.COM POLAR EXPORT
GA 35A016
GA 35A016 |  |  |  | Cl Max: | 0.973 | at alpha= | 12.5 | deg
JavaFoil+Calcfoil stall+Eppler ext transition |  |  |  | L/D Max: | 38.006 | at alpha= | 5.5 | deg
Re: | 100000 |  |  | Cd Min: | 0.01487 | at alpha= | 0 | deg
Mach: | 0.25 |  |  | Cl=0 at alpha= | 0 | deg
|  |  |  | @ Cl=0.1, Cd= | 0.014934
|  |  |  | @ Cl=0.4, Cd= | 0.015644
|  |  |  | @ Cl=0.6, Cd= | 0.016915
alpha (deg) | Cl | Cd | Cm | Cl/Cd
-17.5 | -0.686 | 0.25435 | 0.012 | -2.697
-17 | -0.736 | 0.23057 | 0.011 | -3.193
-16.5 | -0.783 | 0.21017 | 0.011 | -3.724
-16 | -0.825 | 0.19034 | 0.011 | -4.332
-15.5 | -0.862 | 0.17146 | 0.011 | -5.028
-15 | -0.895 | 0.1601 | 0.011 | -5.588
-14.5 | -0.922 | 0.14462 | 0.01 | -6.373
-14 | -0.943 | 0.13671 | 0.01 | -6.899
-13.5 | -0.959 | 0.12468 | 0.01 | -7.692
-13 | -0.969 | 0.11658 | 0.01 | -8.311
-12.5 | -0.973 | 0.10654 | 0.009 | -9.132
-12 | -0.971 | 0.10002 | 0.009 | -9.708
-11.5 | -0.964 | 0.09134 | 0.009 | -10.55
-11 | -0.951 | 0.0843 | 0.008 | -11.278
-10.5 | -0.933 | 0.07915 | 0.008 | -11.786
-10 | -0.911 | 0.0733 | 0.008 | -12.424
-9.5 | -0.884 | 0.06914 | 0.008 | -12.781
-9 | -0.854 | 0.0642 | 0.008 | -13.297
-8.5 | -0.97 | 0.02704 | 0.016 | -35.879
-8 | -0.933 | 0.02542 | 0.016 | -36.717
-7.5 | -0.89 | 0.02443 | 0.015 | -36.432
-7 | -0.843 | 0.02305 | 0.014 | -36.59
-6.5 | -0.793 | 0.02188 | 0.013 | -36.244
-6 | -0.74 | 0.02038 | 0.012 | -36.328
-5.5 | -0.678 | 0.01785 | 0.011 | -38.006
-5 | -0.621 | 0.01721 | 0.01 | -36.104
-4.5 | -0.568 | 0.01661 | 0.009 | -34.221
-4 | -0.506 | 0.01621 | 0.008 | -31.25
-3.5 | -0.444 | 0.01591 | 0.007 | -27.897
-3 | -0.381 | 0.01564 | 0.006 | -24.359
-2.5 | -0.318 | 0.01545 | 0.005 | -20.565
-2 | -0.254 | 0.01524 | 0.004 | -16.692
-1.5 | -0.191 | 0.01514 | 0.003 | -12.618
-1 | -0.127 | 0.01502 | 0.002 | -8.48
-0.5 | -0.064 | 0.01494 | 0.001 | -4.263
0 | 0 | 0.01487 | 0 | 0
0.5 | 0.064 | 0.01489 | -0.001 | 4.317
1 | 0.129 | 0.01497 | -0.002 | 8.589
1.5 | 0.193 | 0.01509 | -0.003 | 12.781
2 | 0.257 | 0.01518 | -0.004 | 16.912
2.5 | 0.321 | 0.01539 | -0.005 | 20.841
3 | 0.385 | 0.01558 | -0.006 | 24.691
3.5 | 0.448 | 0.01585 | -0.007 | 28.287
4 | 0.511 | 0.01614 | -0.008 | 31.698
4.5 | 0.574 | 0.01655 | -0.009 | 34.686
5 | 0.621 | 0.01721 | -0.01 | 36.104
5.5 | 0.678 | 0.01785 | -0.011 | 38.006
6 | 0.74 | 0.02038 | -0.012 | 36.328
6.5 | 0.793 | 0.02188 | -0.013 | 36.244
7 | 0.843 | 0.02305 | -0.014 | 36.59
7.5 | 0.89 | 0.02443 | -0.015 | 36.432
8 | 0.933 | 0.02542 | -0.016 | 36.717
8.5 | 0.97 | 0.02704 | -0.016 | 35.879
9 | 0.854 | 0.0642 | -0.008 | 13.297
9.5 | 0.884 | 0.06914 | -0.008 | 12.781
10 | 0.911 | 0.0733 | -0.008 | 12.424
10.5 | 0.933 | 0.07915 | -0.008 | 11.786
11 | 0.951 | 0.0843 | -0.008 | 11.278
11.5 | 0.964 | 0.09134 | -0.009 | 10.55
12 | 0.971 | 0.10002 | -0.009 | 9.708
12.5 | 0.973 | 0.10654 | -0.009 | 9.132
13 | 0.969 | 0.11658 | -0.009 | 8.311
13.5 | 0.959 | 0.12468 | -0.01 | 7.692
14 | 0.943 | 0.13671 | -0.01 | 6.899
14.5 | 0.922 | 0.14462 | -0.01 | 6.373
15 | 0.895 | 0.1601 | -0.01 | 5.588
15.5 | 0.862 | 0.17146 | -0.011 | 5.028
16 | 0.825 | 0.19034 | -0.011 | 4.332
16.5 | 0.783 | 0.21017 | -0.011 | 3.724
17 | 0.736 | 0.22231 | -0.011 | 3.312
17.5 | 0.686 | 0.23364 | -0.012 | 2.937

## 14. Re 100k Mach 0.25 (2)
BIGFOIL.COM POLAR EXPORT
GA 35A016
GA 35A016 |  |  |  | Cl Max: | 0.9683 | at alpha= | 11.5 | deg
XFOIL ncrit=9 |  |  |  | L/D Max: | 42.8993 | at alpha= | 6 | deg
Re: | 100000 |  |  | Cd Min: | 0.19454 | at alpha= | 16.5 | deg
Mach: | 0.25 |  |  | Cl=0 at alpha= | 0 | deg
|  |  |  | @ Cl=0.1, Cd= | 0.024397
|  |  |  | @ Cl=0.4, Cd= | 0.025142
|  |  |  | @ Cl=0.6, Cd= | 0.023664
alpha (deg) | Cl | Cd | Cm | Cl/Cd
-16.5 | -0.6502 | 0.19438 | 0.0202 | -3.345
-16 | -0.6315 | 0.18613 | 0.0177 | -3.3928
-15.5 | -0.6296 | 0.18012 | 0.0126 | -3.4954
-15 | -0.613 | 0.17124 | 0.01 | -3.5798
-14.5 | -0.5996 | 0.16427 | 0.0073 | -3.6501
-14 | -0.6427 | 0.13836 | -0.0087 | -4.6451
-13 | -0.8529 | 0.07972 | -0.0441 | -10.6987
-12.5 | -0.8951 | 0.06933 | -0.0467 | -12.9107
-12 | -0.9339 | 0.06093 | -0.0463 | -15.3274
-11.5 | -0.968 | 0.05442 | -0.0426 | -17.7876
-11 | -0.963 | 0.04852 | -0.0396 | -19.8475
-10.5 | -0.9551 | 0.0438 | -0.0353 | -21.8059
-10 | -0.9427 | 0.03935 | -0.0304 | -23.9568
-9.5 | -0.9005 | 0.03521 | -0.029 | -25.5751
-9 | -0.8559 | 0.03167 | -0.0274 | -27.0256
-8.5 | -0.8169 | 0.02856 | -0.0249 | -28.6029
-8 | -0.8011 | 0.02607 | -0.0189 | -30.7288
-7.5 | -0.8061 | 0.02395 | -0.0096 | -33.6576
-7 | -0.8287 | 0.02207 | 0.0026 | -37.5487
-6.5 | -0.8513 | 0.02004 | 0.0144 | -42.48
-6 | -0.8436 | 0.01966 | 0.0225 | -42.9095
-5.5 | -0.7866 | 0.02067 | 0.023 | -38.0552
-5 | -0.7001 | 0.02214 | 0.019 | -31.6215
-4.5 | -0.6139 | 0.02346 | 0.0152 | -26.1679
-4 | -0.5287 | 0.02471 | 0.0119 | -21.3962
-3.5 | -0.4514 | 0.02497 | 0.0085 | -18.0777
-3 | -0.3693 | 0.02525 | 0.0046 | -14.6257
-2.5 | -0.2965 | 0.02515 | 0.0019 | -11.7893
-2 | -0.2316 | 0.02488 | 0.0003 | -9.3087
-1.5 | -0.1726 | 0.02461 | -0.0002 | -7.0134
-1 | -0.1176 | 0.0244 | 0 | -4.8197
-0.5 | -0.0585 | 0.02439 | 0 | -2.3985
0 | 0 | 0.0244 | 0 | 0
0.5 | 0.0585 | 0.02439 | 0.0001 | 2.3985
1 | 0.1177 | 0.0244 | 0 | 4.8238
1.5 | 0.1727 | 0.02461 | 0.0002 | 7.0175
2 | 0.2316 | 0.02488 | -0.0003 | 9.3087
2.5 | 0.2965 | 0.02515 | -0.0019 | 11.7893
3 | 0.3694 | 0.02525 | -0.0046 | 14.6297
3.5 | 0.4514 | 0.02496 | -0.0085 | 18.0849
4 | 0.5288 | 0.02471 | -0.0119 | 21.4002
4.5 | 0.6139 | 0.02346 | -0.0152 | 26.1679
5 | 0.7002 | 0.02213 | -0.019 | 31.6403
5.5 | 0.7866 | 0.02066 | -0.023 | 38.0736
6 | 0.8434 | 0.01966 | -0.0225 | 42.8993
6.5 | 0.8512 | 0.02003 | -0.0144 | 42.4963
7 | 0.8286 | 0.02207 | -0.0026 | 37.5442
7.5 | 0.8061 | 0.02394 | 0.0096 | 33.6717
8 | 0.8012 | 0.02607 | 0.0189 | 30.7326
8.5 | 0.8171 | 0.02856 | 0.0249 | 28.6099
9 | 0.8563 | 0.03168 | 0.0273 | 27.0297
9.5 | 0.9007 | 0.03521 | 0.0289 | 25.5808
10 | 0.9429 | 0.03935 | 0.0304 | 23.9619
10.5 | 0.9555 | 0.04381 | 0.0353 | 21.8101
11 | 0.9638 | 0.04853 | 0.0395 | 19.8599
11.5 | 0.9683 | 0.05444 | 0.0426 | 17.7866
12 | 0.9344 | 0.06096 | 0.0462 | 15.3281
12.5 | 0.8956 | 0.06939 | 0.0465 | 12.9068
13 | 0.8536 | 0.0798 | 0.0439 | 10.6967
14 | 0.6445 | 0.13878 | 0.0083 | 4.644
14.5 | 0.6 | 0.16439 | -0.0077 | 3.6499
15 | 0.6146 | 0.17141 | -0.0102 | 3.5856
15.5 | 0.6289 | 0.18019 | -0.0131 | 3.4902
16 | 0.6331 | 0.18636 | -0.0179 | 3.3972
16.5 | 0.6502 | 0.19454 | -0.0207 | 3.3422

## 15. Re 100k Mach 0.50 (1)
BIGFOIL.COM POLAR EXPORT
GA 35A016
GA 35A016 |  |  |  | Cl Max: | 1.131 | at alpha= | 20 | deg
JavaFoil+Calcfoil stall+Eppler ext transition |  |  |  | L/D Max: | 34.093 | at alpha= | 5 | deg
Re: | 100000 |  |  | Cd Min: | 0.01589 | at alpha= | 0 | deg
Mach: | 0.5 |  |  | Cl=0 at alpha= | 0 | deg
|  |  |  | @ Cl=0.1, Cd= | 0.015949
|  |  |  | @ Cl=0.4, Cd= | 0.016894
|  |  |  | @ Cl=0.6, Cd= | 0.018798
alpha (deg) | Cl | Cd | Cm | Cl/Cd
-20 | -1.131 | 0.36352 | 0.024 | -3.11
-19.5 | -1.103 | 0.3653 | 0.024 | -3.019
-19 | -1.076 | 0.35851 | 0.023 | -3
-18.5 | -1.048 | 0.35046 | 0.022 | -2.991
-18 | -1.021 | 0.35143 | 0.022 | -2.906
-17.5 | -0.994 | 0.3378 | 0.021 | -2.942
-17 | -0.967 | 0.33222 | 0.021 | -2.909
-16.5 | -0.936 | 0.30247 | 0.019 | -3.095
-16 | -0.907 | 0.2888 | 0.018 | -3.14
-15.5 | -0.879 | 0.28882 | 0.017 | -3.044
-15 | -0.851 | 0.27671 | 0.016 | -3.077
-14.5 | -0.824 | 0.25355 | 0.016 | -3.25
-14 | -0.796 | 0.2504 | 0.015 | -3.18
-13.5 | -0.769 | 0.24631 | 0.015 | -3.12
-13 | -0.739 | 0.22163 | 0.013 | -3.332
-12.5 | -0.71 | 0.21298 | 0.012 | -3.336
-12 | -0.682 | 0.21098 | 0.012 | -3.235
-11.5 | -0.655 | 0.19822 | 0.011 | -3.303
-11 | -0.627 | 0.19664 | 0.011 | -3.187
-10.5 | -0.598 | 0.15695 | 0.01 | -3.809
-10 | -0.569 | 0.15129 | 0.008 | -3.763
-9.5 | -0.541 | 0.14893 | 0.008 | -3.634
-9 | -0.513 | 0.11834 | 0.007 | -4.334
-8.5 | -0.77 | 0.0743 | 0.007 | -10.358
-8 | -0.794 | 0.06399 | 0.007 | -12.402
-7.5 | -0.782 | 0.05748 | 0.007 | -13.607
-7 | -0.891 | 0.02806 | 0.015 | -31.74
-6.5 | -0.851 | 0.02657 | 0.014 | -32.029
-6 | -0.801 | 0.02467 | 0.013 | -32.483
-5.5 | -0.747 | 0.02267 | 0.012 | -32.922
-5 | -0.678 | 0.01892 | 0.011 | -35.819
-4.5 | -0.616 | 0.01899 | 0.01 | -32.449
-4 | -0.552 | 0.0182 | 0.009 | -30.325
-3.5 | -0.486 | 0.01761 | 0.008 | -27.607
-3 | -0.419 | 0.01706 | 0.007 | -24.58
-2.5 | -0.355 | 0.01661 | 0.006 | -21.356
-2 | -0.284 | 0.01635 | 0.005 | -17.377
-1.5 | -0.214 | 0.01619 | 0.003 | -13.192
-1 | -0.142 | 0.01606 | 0.002 | -8.863
-0.5 | -0.071 | 0.01597 | 0.001 | -4.46
0 | 0 | 0.01589 | 0 | 0
0.5 | 0.072 | 0.01591 | -0.001 | 4.518
1 | 0.144 | 0.01601 | -0.002 | 8.981
1.5 | 0.216 | 0.01613 | -0.003 | 13.37
2 | 0.287 | 0.01629 | -0.005 | 17.616
2.5 | 0.358 | 0.01655 | -0.006 | 21.657
3 | 0.419 | 0.01705 | -0.007 | 24.593
3.5 | 0.486 | 0.01756 | -0.008 | 27.692
4 | 0.552 | 0.01825 | -0.009 | 30.247
4.5 | 0.616 | 0.01898 | -0.01 | 32.455
5 | 0.678 | 0.01988 | -0.011 | 34.093
5.5 | 0.747 | 0.02358 | -0.012 | 31.653
6 | 0.801 | 0.02558 | -0.013 | 31.321
6.5 | 0.851 | 0.02737 | -0.014 | 31.09
7 | 0.892 | 0.02855 | -0.015 | 31.235
7.5 | 0.782 | 0.05775 | -0.007 | 13.545
8 | 0.794 | 0.06455 | -0.007 | 12.295
8.5 | 0.77 | 0.07485 | -0.007 | 10.283
9 | 0.513 | 0.11834 | -0.007 | 4.334
9.5 | 0.541 | 0.14893 | -0.008 | 3.634
10 | 0.569 | 0.15129 | -0.008 | 3.763
10.5 | 0.598 | 0.15334 | -0.009 | 3.899
11 | 0.627 | 0.20388 | -0.011 | 3.073
11.5 | 0.655 | 0.1976 | -0.011 | 3.313
12 | 0.683 | 0.20942 | -0.012 | 3.26
12.5 | 0.711 | 0.21226 | -0.012 | 3.348
13 | 0.739 | 0.2241 | -0.013 | 3.296
13.5 | 0.768 | 0.24948 | -0.015 | 3.08
14 | 0.796 | 0.24977 | -0.015 | 3.188
14.5 | 0.824 | 0.25295 | -0.016 | 3.258
15 | 0.852 | 0.27534 | -0.016 | 3.093
15.5 | 0.879 | 0.27836 | -0.017 | 3.159
16 | 0.907 | 0.28305 | -0.018 | 3.205
16.5 | 0.936 | 0.29485 | -0.019 | 3.175
17 | 0.967 | 0.33324 | -0.021 | 2.9
17.5 | 0.994 | 0.33709 | -0.021 | 2.948
18 | 1.021 | 0.3523 | -0.022 | 2.899
18.5 | 1.048 | 0.35122 | -0.022 | 2.985
19 | 1.076 | 0.35921 | -0.023 | 2.994
19.5 | 1.103 | 0.36548 | -0.023 | 3.018
20 | 1.131 | 0.36308 | -0.024 | 3.114

## 16. Re 100k Mach 0.50 (2)
BIGFOIL.COM POLAR EXPORT
GA 35A016
GA 35A016 |  |  |  | Cl Max: | 0.8479 | at alpha= | 6 | deg
XFOIL ncrit=9 |  |  |  | L/D Max: | 35.026 | at alpha= | 5.5 | deg
Re: | 100000 |  |  | Cd Min: | 0.08125 | at alpha= | 11 | deg
Mach: | 0.5 |  |  | Cl=0 at alpha= | 0.00091241 | deg
|  |  |  | @ Cl=0.1, Cd= | 0.027876
|  |  |  | @ Cl=0.4, Cd= | 0.029907
|  |  |  | @ Cl=0.6, Cd= | 0.027432
alpha (deg) | Cl | Cd | Cm | Cl/Cd
-11 | -0.6803 | 0.08116 | -0.0451 | -8.3822
-10.5 | -0.7301 | 0.06789 | -0.0523 | -10.7542
-10 | -0.774 | 0.05735 | -0.0559 | -13.4961
-9.5 | -0.7888 | 0.04994 | -0.0555 | -15.795
-9 | -0.8006 | 0.04348 | -0.0533 | -18.4131
-8.5 | -0.7919 | 0.03819 | -0.0497 | -20.7358
-8 | -0.7683 | 0.03399 | -0.0455 | -22.6037
-7.5 | -0.7456 | 0.03064 | -0.0401 | -24.3342
-7 | -0.7527 | 0.02821 | -0.0308 | -26.682
-6.5 | -0.8034 | 0.02736 | -0.0147 | -29.364
-6 | -0.8477 | 0.02602 | 0.0003 | -32.5788
-5.5 | -0.809 | 0.02311 | 0.0017 | -35.0065
-5 | -0.7145 | 0.02495 | 0.0008 | -28.6373
-4.5 | -0.6005 | 0.02742 | -0.0022 | -21.9001
-4 | -0.4887 | 0.02932 | -0.0057 | -16.6678
-3.5 | -0.3919 | 0.02997 | -0.0088 | -13.0764
-3 | -0.3087 | 0.02993 | -0.0109 | -10.3141
-2.5 | -0.2628 | 0.02886 | -0.0091 | -9.106
-2 | -0.2073 | 0.02855 | -0.0075 | -7.2609
-1.5 | -0.1582 | 0.02819 | -0.0053 | -5.6119
-1 | -0.1099 | 0.0279 | -0.003 | -3.9391
0 | -0.0001 | 0.0278 | 0 | -0.0035971
0.5 | 0.0547 | 0.02781 | 0.0015 | 1.9669
1 | 0.1099 | 0.02789 | 0.003 | 3.9405
1.5 | 0.1581 | 0.02819 | 0.0053 | 5.6084
2 | 0.2072 | 0.02855 | 0.0076 | 7.2574
2.5 | 0.2629 | 0.02886 | 0.0091 | 9.1095
3 | 0.3089 | 0.02993 | 0.0109 | 10.3207
3.5 | 0.392 | 0.02996 | 0.0088 | 13.0841
4 | 0.4889 | 0.02932 | 0.0057 | 16.6746
4.5 | 0.6007 | 0.02742 | 0.0021 | 21.9074
5 | 0.7146 | 0.02495 | -0.0008 | 28.6413
5.5 | 0.8091 | 0.0231 | -0.0017 | 35.026
6 | 0.8479 | 0.02602 | -0.0003 | 32.5865
6.5 | 0.8034 | 0.02735 | 0.0147 | 29.3748
7 | 0.7527 | 0.0282 | 0.0308 | 26.6915
7.5 | 0.7459 | 0.03064 | 0.0401 | 24.344
8 | 0.7687 | 0.03399 | 0.0455 | 22.6155
8.5 | 0.7924 | 0.03819 | 0.0497 | 20.7489
9 | 0.8011 | 0.0435 | 0.0533 | 18.4161
9.5 | 0.7894 | 0.04995 | 0.0554 | 15.8038
10 | 0.7744 | 0.05739 | 0.0558 | 13.4936
10.5 | 0.7306 | 0.06794 | 0.0521 | 10.7536
11 | 0.6808 | 0.08125 | 0.0449 | 8.3791

## 17. Re 250k Mach 0.00 (1)
BIGFOIL.COM POLAR EXPORT
GA 35A016
GA 35A016 |  |  |  | Cl Max: | 1.122 | at alpha= | 11 | deg
JavaFoil+Calcfoil stall+Eppler ext transition |  |  |  | L/D Max: | 55.376 | at alpha= | 5.5 | deg
Re: | 250000 |  |  | Cd Min: | 0.01068 | at alpha= | 0 | deg
Mach: | 0 |  |  | Cl=0 at alpha= | 0 | deg
|  |  |  | @ Cl=0.1, Cd= | 0.010698
|  |  |  | @ Cl=0.4, Cd= | 0.011112
|  |  |  | @ Cl=0.6, Cd= | 0.011793
alpha (deg) | Cl | Cd | Cm | Cl/Cd
-16 | -1.058 | 0.13437 | 0.011 | -7.872
-15.5 | -1.062 | 0.12643 | 0.011 | -8.4
-15 | -1.063 | 0.11957 | 0.011 | -8.894
-14.5 | -1.062 | 0.11136 | 0.011 | -9.535
-14 | -1.058 | 0.10782 | 0.011 | -9.814
-13.5 | -1.05 | 0.10057 | 0.01 | -10.439
-13 | -1.039 | 0.09509 | 0.01 | -10.927
-12.5 | -1.026 | 0.08879 | 0.01 | -11.553
-12 | -1.009 | 0.08354 | 0.01 | -12.072
-11.5 | -0.99 | 0.07822 | 0.011 | -12.658
-11 | -1.122 | 0.03025 | 0.02 | -37.101
-10.5 | -1.11 | 0.02627 | 0.02 | -42.271
-10 | -1.083 | 0.02441 | 0.019 | -44.359
-9.5 | -1.05 | 0.02285 | 0.018 | -45.957
-9 | -1.013 | 0.02157 | 0.017 | -46.956
-8.5 | -0.973 | 0.02027 | 0.016 | -47.981
-8 | -0.929 | 0.01929 | 0.015 | -48.152
-7.5 | -0.883 | 0.01859 | 0.015 | -47.486
-7 | -0.838 | 0.01751 | 0.014 | -47.85
-6.5 | -0.783 | 0.01636 | 0.013 | -47.897
-6 | -0.727 | 0.01552 | 0.012 | -46.863
-5.5 | -0.67 | 0.01227 | 0.011 | -54.578
-5 | -0.611 | 0.01193 | 0.01 | -51.204
-4.5 | -0.551 | 0.01167 | 0.009 | -47.254
-4 | -0.491 | 0.0114 | 0.008 | -43.094
-3.5 | -0.43 | 0.01125 | 0.007 | -38.257
-3 | -0.369 | 0.01109 | 0.006 | -33.307
-2.5 | -0.308 | 0.01093 | 0.005 | -28.165
-2 | -0.247 | 0.01089 | 0.004 | -22.641
-1.5 | -0.185 | 0.01078 | 0.003 | -17.183
-1 | -0.123 | 0.01075 | 0.002 | -11.483
-0.5 | -0.062 | 0.01073 | 0.001 | -5.756
0 | 0 | 0.01068 | 0 | 0
0.5 | 0.062 | 0.01068 | -0.001 | 5.827
1 | 0.124 | 0.01071 | -0.002 | 11.625
1.5 | 0.187 | 0.01073 | -0.003 | 17.398
2 | 0.249 | 0.01084 | -0.004 | 22.928
2.5 | 0.311 | 0.01089 | -0.005 | 28.529
3 | 0.372 | 0.01104 | -0.006 | 33.745
3.5 | 0.434 | 0.0112 | -0.007 | 38.77
4 | 0.495 | 0.01134 | -0.008 | 43.683
4.5 | 0.556 | 0.01161 | -0.009 | 47.919
5 | 0.616 | 0.01186 | -0.01 | 51.939
5.5 | 0.676 | 0.0122 | -0.011 | 55.376
6 | 0.734 | 0.01544 | -0.012 | 47.553
6.5 | 0.791 | 0.01627 | -0.013 | 48.616
7 | 0.846 | 0.01742 | -0.014 | 48.587
7.5 | 0.883 | 0.01859 | -0.015 | 47.486
8 | 0.929 | 0.01929 | -0.015 | 48.152
8.5 | 0.973 | 0.02027 | -0.016 | 47.981
9 | 1.013 | 0.02157 | -0.017 | 46.956
9.5 | 1.05 | 0.02285 | -0.018 | 45.957
10 | 1.083 | 0.02441 | -0.019 | 44.359
10.5 | 1.11 | 0.02627 | -0.019 | 42.271
11 | 1.122 | 0.03025 | -0.02 | 37.101
11.5 | 0.99 | 0.07822 | -0.01 | 12.658
12 | 1.009 | 0.08354 | -0.01 | 12.072
12.5 | 1.026 | 0.08879 | -0.01 | 11.553
13 | 1.039 | 0.09509 | -0.01 | 10.927
13.5 | 1.05 | 0.10057 | -0.01 | 10.439
14 | 1.058 | 0.10782 | -0.011 | 9.814
14.5 | 1.062 | 0.11136 | -0.01 | 9.535
15 | 1.063 | 0.11957 | -0.011 | 8.894
15.5 | 1.062 | 0.12643 | -0.011 | 8.4
16 | 1.058 | 0.13437 | -0.011 | 7.872

## 18. Re 250k Mach 0.00 (2)
BIGFOIL.COM POLAR EXPORT
GA 35A016
GA 35A016 |  |  |  | Cl Max: | 1.0903 | at alpha= | 14 | deg
XFOIL ncrit=9 |  |  |  | L/D Max: | 56.3651 | at alpha= | 6.5 | deg
Re: | 250000 |  |  | Cd Min: | 0.21771 | at alpha= | 19 | deg
Mach: | 0 |  |  | Cl=0 at alpha= | 0 | deg
|  |  |  | @ Cl=0.1, Cd= | 0.01144
|  |  |  | @ Cl=0.4, Cd= | 0.011531
|  |  |  | @ Cl=0.6, Cd= | 0.011733
alpha (deg) | Cl | Cd | Cm | Cl/Cd
-19 | -0.7184 | 0.21711 | 0.0389 | -3.3089
-18.5 | -0.7143 | 0.20751 | 0.032 | -3.4422
-18 | -0.6927 | 0.20237 | 0.0304 | -3.4229
-17.5 | -0.7026 | 0.19023 | 0.0194 | -3.6934
-17 | -0.8235 | 0.13271 | -0.0056 | -6.2053
-16.5 | -0.9015 | 0.10691 | -0.0212 | -8.4323
-16 | -0.9756 | 0.08665 | -0.0328 | -11.2591
-15.5 | -1.0276 | 0.07308 | -0.0385 | -14.0613
-15 | -1.0599 | 0.06354 | -0.0409 | -16.6808
-14.5 | -1.0797 | 0.05606 | -0.0413 | -19.2597
-14 | -1.0893 | 0.04988 | -0.0405 | -21.8384
-13.5 | -1.0879 | 0.04477 | -0.0388 | -24.2998
-13 | -1.0786 | 0.04067 | -0.0367 | -26.5208
-12.5 | -1.0405 | 0.03728 | -0.0355 | -27.9104
-12 | -1.0126 | 0.03457 | -0.0339 | -29.2913
-11.5 | -0.9863 | 0.03209 | -0.032 | -30.7354
-11 | -0.9554 | 0.02949 | -0.0301 | -32.3974
-10.5 | -0.9273 | 0.02733 | -0.0279 | -33.9297
-10 | -0.906 | 0.02484 | -0.025 | -36.4734
-9.5 | -0.8863 | 0.02272 | -0.0213 | -39.0097
-9 | -0.8712 | 0.02094 | -0.0162 | -41.6046
-8.5 | -0.8634 | 0.01956 | -0.0089 | -44.1411
-8 | -0.8658 | 0.01853 | 0.0005 | -46.7242
-7.5 | -0.8257 | 0.01688 | 0.0009 | -48.9159
-7 | -0.7622 | 0.01449 | -0.0036 | -52.6018
-6.5 | -0.704 | 0.01249 | -0.0063 | -56.3651
-6 | -0.6419 | 0.01191 | -0.008 | -53.8959
-5.5 | -0.5874 | 0.01168 | -0.0076 | -50.2911
-5 | -0.5358 | 0.01158 | -0.0064 | -46.2694
-4.5 | -0.4848 | 0.01152 | -0.0051 | -42.0833
-4 | -0.4326 | 0.01149 | -0.004 | -37.6501
-3.5 | -0.3805 | 0.01155 | -0.0028 | -32.9437
-3 | -0.3276 | 0.01157 | -0.002 | -28.3146
-2.5 | -0.2738 | 0.01156 | -0.0014 | -23.6851
-2 | -0.2192 | 0.01152 | -0.001 | -19.0278
-1.5 | -0.1646 | 0.01147 | -0.0007 | -14.3505
-1 | -0.1099 | 0.01144 | -0.0005 | -9.6066
-0.5 | -0.0552 | 0.01144 | -0.0002 | -4.8252
0 | 0 | 0.01145 | 0 | 0
0.5 | 0.0553 | 0.01144 | 0.0002 | 4.8339
1 | 0.11 | 0.01144 | 0.0005 | 9.6154
1.5 | 0.1646 | 0.01147 | 0.0007 | 14.3505
2 | 0.2193 | 0.01152 | 0.001 | 19.0365
2.5 | 0.2738 | 0.01156 | 0.0014 | 23.6851
3 | 0.3276 | 0.01157 | 0.002 | 28.3146
3.5 | 0.3805 | 0.01155 | 0.0028 | 32.9437
4 | 0.4326 | 0.0115 | 0.004 | 37.6174
4.5 | 0.4848 | 0.01152 | 0.0051 | 42.0833
5 | 0.5358 | 0.01158 | 0.0064 | 46.2694
5.5 | 0.5874 | 0.01168 | 0.0076 | 50.2911
6 | 0.6419 | 0.01191 | 0.008 | 53.8959
6.5 | 0.704 | 0.01249 | 0.0063 | 56.3651
7 | 0.7622 | 0.01449 | 0.0036 | 52.6018
7.5 | 0.8258 | 0.01688 | -0.0009 | 48.9218
8 | 0.8657 | 0.01853 | -0.0005 | 46.7188
8.5 | 0.8635 | 0.01955 | 0.0089 | 44.1688
9 | 0.8714 | 0.02094 | 0.0161 | 41.6141
9.5 | 0.8866 | 0.02272 | 0.0213 | 39.0229
10 | 0.9065 | 0.02483 | 0.0249 | 36.5083
10.5 | 0.9278 | 0.02732 | 0.0279 | 33.9605
11 | 0.956 | 0.02948 | 0.03 | 32.4288
11.5 | 0.9869 | 0.03209 | 0.0319 | 30.7541
12 | 1.0134 | 0.03456 | 0.0338 | 29.3229
12.5 | 1.0414 | 0.03727 | 0.0354 | 27.942
13 | 1.0793 | 0.04067 | 0.0366 | 26.538
13.5 | 1.0888 | 0.04477 | 0.0387 | 24.3199
14 | 1.0903 | 0.0499 | 0.0403 | 21.8497
14.5 | 1.0807 | 0.05609 | 0.0411 | 19.2672
15 | 1.061 | 0.06358 | 0.0407 | 16.6876
15.5 | 1.0288 | 0.07311 | 0.0383 | 14.0719
16 | 0.9764 | 0.08677 | 0.0324 | 11.2527
16.5 | 0.9019 | 0.10718 | 0.0207 | 8.4148
17 | 0.8249 | 0.13285 | 0.0053 | 6.2093
17.5 | 0.7032 | 0.19074 | -0.02 | 3.6867
18 | 0.6943 | 0.20272 | -0.0307 | 3.4249
18.5 | 0.7161 | 0.2079 | -0.0323 | 3.4444
19 | 0.7196 | 0.21771 | -0.0394 | 3.3053

## 19. Re 250k Mach 0.10 (1)
BIGFOIL.COM POLAR EXPORT
GA 35A016
GA 35A016 |  |  |  | Cl Max: | 1.11 | at alpha= | 10.5 | deg
JavaFoil+Calcfoil stall+Eppler ext transition |  |  |  | L/D Max: | 55.393 | at alpha= | 5.5 | deg
Re: | 250000 |  |  | Cd Min: | 0.01066 | at alpha= | 0 | deg
Mach: | 0.1 |  |  | Cl=0 at alpha= | 0 | deg
|  |  |  | @ Cl=0.1, Cd= | 0.010748
|  |  |  | @ Cl=0.4, Cd= | 0.011097
|  |  |  | @ Cl=0.6, Cd= | 0.011801
alpha (deg) | Cl | Cd | Cm | Cl/Cd
-15.5 | -1.042 | 0.12915 | 0.011 | -8.065
-15 | -1.046 | 0.12233 | 0.011 | -8.553
-14.5 | -1.048 | 0.11238 | 0.011 | -9.323
-14 | -1.046 | 0.10782 | 0.011 | -9.703
-13.5 | -1.041 | 0.10182 | 0.01 | -10.224
-13 | -1.032 | 0.09418 | 0.01 | -10.959
-12.5 | -1.022 | 0.08927 | 0.011 | -11.444
-12 | -1.005 | 0.08398 | 0.01 | -11.968
-11.5 | -0.985 | 0.07948 | 0.009 | -12.398
-11 | -0.972 | 0.07245 | 0.012 | -13.411
-10.5 | -1.11 | 0.02683 | 0.02 | -41.356
-10 | -1.083 | 0.02479 | 0.019 | -43.684
-9.5 | -1.051 | 0.02313 | 0.018 | -45.454
-9 | -1.015 | 0.02184 | 0.017 | -46.466
-8.5 | -0.975 | 0.02049 | 0.016 | -47.591
-8 | -0.931 | 0.01945 | 0.016 | -47.894
-7.5 | -0.885 | 0.01877 | 0.015 | -47.15
-7 | -0.842 | 0.01759 | 0.014 | -47.842
-6.5 | -0.787 | 0.01649 | 0.013 | -47.73
-6 | -0.731 | 0.01563 | 0.012 | -46.729
-5.5 | -0.673 | 0.01232 | 0.011 | -54.588
-5 | -0.614 | 0.01195 | 0.01 | -51.363
-4.5 | -0.554 | 0.01167 | 0.009 | -47.458
-4 | -0.494 | 0.01151 | 0.008 | -42.889
-3.5 | -0.433 | 0.01125 | 0.007 | -38.465
-3 | -0.371 | 0.01108 | 0.006 | -33.489
-2.5 | -0.31 | 0.01099 | 0.005 | -28.173
-2 | -0.248 | 0.01087 | 0.004 | -22.796
-1.5 | -0.186 | 0.01082 | 0.003 | -17.197
-1 | -0.124 | 0.0108 | 0.002 | -11.486
-0.5 | -0.062 | 0.01078 | 0.001 | -5.758
0 | 0 | 0.01066 | 0 | 0
0.5 | 0.063 | 0.01073 | -0.001 | 5.829
1 | 0.125 | 0.01076 | -0.002 | 11.629
1.5 | 0.188 | 0.01078 | -0.003 | 17.414
2 | 0.25 | 0.01082 | -0.004 | 23.085
2.5 | 0.312 | 0.01094 | -0.005 | 28.536
3 | 0.374 | 0.01103 | -0.006 | 33.929
3.5 | 0.436 | 0.01119 | -0.007 | 38.98
4 | 0.498 | 0.01145 | -0.008 | 43.48
4.5 | 0.559 | 0.01161 | -0.009 | 48.126
5 | 0.619 | 0.01189 | -0.01 | 52.1
5.5 | 0.679 | 0.01225 | -0.011 | 55.393
6 | 0.737 | 0.01555 | -0.012 | 47.415
6.5 | 0.795 | 0.0164 | -0.013 | 48.452
7 | 0.85 | 0.01749 | -0.014 | 48.584
7.5 | 0.885 | 0.01877 | -0.015 | 47.15
8 | 0.931 | 0.01945 | -0.015 | 47.894
8.5 | 0.975 | 0.02049 | -0.016 | 47.591
9 | 1.015 | 0.02184 | -0.017 | 46.466
9.5 | 1.051 | 0.02313 | -0.018 | 45.454
10 | 1.083 | 0.02479 | -0.019 | 43.684
10.5 | 1.11 | 0.02683 | -0.019 | 41.356
11 | 0.972 | 0.07245 | -0.012 | 13.411
11.5 | 0.985 | 0.07948 | -0.009 | 12.398
12 | 1.005 | 0.08398 | -0.01 | 11.968
12.5 | 1.022 | 0.08927 | -0.01 | 11.444
13 | 1.032 | 0.09418 | -0.01 | 10.959
13.5 | 1.041 | 0.10182 | -0.01 | 10.224
14 | 1.046 | 0.10782 | -0.01 | 9.703
14.5 | 1.048 | 0.11238 | -0.01 | 9.323
15 | 1.046 | 0.12233 | -0.011 | 8.553
15.5 | 1.042 | 0.12915 | -0.011 | 8.065

## 20. Re 250k Mach 0.10 (2)
BIGFOIL.COM POLAR EXPORT
GA 35A016
GA 35A016 |  |  |  | Cl Max: | 1.0781 | at alpha= | 13.5 | deg
XFOIL ncrit=9 |  |  |  | L/D Max: | 56.097 | at alpha= | 6.5 | deg
Re: | 250000 |  |  | Cd Min: | 0.20894 | at alpha= | 18.5 | deg
Mach: | 0.1 |  |  | Cl=0 at alpha= | 0 | deg
|  |  |  | @ Cl=0.1, Cd= | 0.01149
|  |  |  | @ Cl=0.4, Cd= | 0.01158
|  |  |  | @ Cl=0.6, Cd= | 0.011768
alpha (deg) | Cl | Cd | Cm | Cl/Cd
-18.5 | -0.7143 | 0.20854 | 0.0325 | -3.4252
-18 | -0.6928 | 0.20329 | 0.0308 | -3.4079
-17.5 | -0.7018 | 0.19147 | 0.0199 | -3.6653
-17 | -0.683 | 0.1846 | 0.0188 | -3.6999
-16.5 | -0.863 | 0.11576 | -0.016 | -7.4551
-16 | -0.9319 | 0.09468 | -0.0288 | -9.8426
-15.5 | -0.988 | 0.07919 | -0.0366 | -12.4763
-15 | -1.0289 | 0.06795 | -0.0406 | -15.142
-14.5 | -1.0564 | 0.05928 | -0.042 | -17.8205
-14 | -1.0727 | 0.05227 | -0.0417 | -20.5223
-13.5 | -1.0772 | 0.04655 | -0.0403 | -23.1407
-13 | -1.072 | 0.04198 | -0.0383 | -25.536
-12.5 | -1.0388 | 0.03828 | -0.0369 | -27.1369
-12 | -1.0116 | 0.03541 | -0.0352 | -28.5682
-11.5 | -0.9852 | 0.03277 | -0.0333 | -30.0641
-11 | -0.9545 | 0.03011 | -0.0314 | -31.7004
-10.5 | -0.9264 | 0.02784 | -0.0292 | -33.2759
-10 | -0.9044 | 0.02531 | -0.0263 | -35.7329
-9.5 | -0.884 | 0.02312 | -0.0228 | -38.2353
-9 | -0.8672 | 0.02126 | -0.0181 | -40.7902
-8.5 | -0.8602 | 0.01982 | -0.0107 | -43.4006
-8 | -0.8637 | 0.01875 | -0.0011 | -46.064
-7 | -0.7628 | 0.01474 | -0.0045 | -51.7503
-6.5 | -0.7057 | 0.01259 | -0.0071 | -56.0524
-6 | -0.6441 | 0.01195 | -0.0085 | -53.8996
-5.5 | -0.5907 | 0.01173 | -0.0078 | -50.3581
-5 | -0.5388 | 0.01162 | -0.0066 | -46.3683
-4.5 | -0.4873 | 0.01156 | -0.0053 | -42.154
-4 | -0.4352 | 0.01154 | -0.004 | -37.7123
-3.5 | -0.3826 | 0.0116 | -0.0029 | -32.9828
-3 | -0.3293 | 0.01161 | -0.0021 | -28.3635
-2.5 | -0.2752 | 0.01161 | -0.0014 | -23.7037
-2 | -0.2204 | 0.01156 | -0.001 | -19.0657
-1.5 | -0.1656 | 0.01151 | -0.0007 | -14.3875
-1 | -0.1107 | 0.01149 | -0.0005 | -9.6345
-0.5 | -0.0557 | 0.01149 | -0.0002 | -4.8477
0 | 0 | 0.01149 | 0 | 0
0.5 | 0.0558 | 0.01149 | 0.0002 | 4.8564
1 | 0.1107 | 0.01149 | 0.0004 | 9.6345
1.5 | 0.1656 | 0.01152 | 0.0007 | 14.375
2 | 0.2204 | 0.01156 | 0.001 | 19.0657
2.5 | 0.2752 | 0.01161 | 0.0014 | 23.7037
3 | 0.3293 | 0.01161 | 0.002 | 28.3635
3.5 | 0.3826 | 0.0116 | 0.0029 | 32.9828
4 | 0.4352 | 0.01154 | 0.004 | 37.7123
4.5 | 0.4873 | 0.01156 | 0.0053 | 42.154
5 | 0.5389 | 0.01162 | 0.0066 | 46.3769
5.5 | 0.5907 | 0.01173 | 0.0078 | 50.3581
6 | 0.6441 | 0.01195 | 0.0085 | 53.8996
6.5 | 0.7057 | 0.01258 | 0.0071 | 56.097
7 | 0.7628 | 0.01474 | 0.0045 | 51.7503
8 | 0.8636 | 0.01874 | 0.0011 | 46.0832
8.5 | 0.8603 | 0.01982 | 0.0107 | 43.4057
9 | 0.8674 | 0.02126 | 0.018 | 40.7996
9.5 | 0.8843 | 0.02311 | 0.0228 | 38.2648
10 | 0.9048 | 0.0253 | 0.0262 | 35.7628
10.5 | 0.927 | 0.02783 | 0.0291 | 33.3094
11 | 0.9551 | 0.0301 | 0.0313 | 31.7309
11.5 | 0.9858 | 0.03276 | 0.0332 | 30.0916
12 | 1.0124 | 0.0354 | 0.0351 | 28.5989
12.5 | 1.0397 | 0.03827 | 0.0367 | 27.1675
13 | 1.0728 | 0.04199 | 0.0382 | 25.5489
13.5 | 1.0781 | 0.04656 | 0.0402 | 23.1551
14 | 1.0737 | 0.05229 | 0.0416 | 20.5336
14.5 | 1.0574 | 0.05932 | 0.0418 | 17.8254
15 | 1.0298 | 0.06801 | 0.0403 | 15.1419
15.5 | 0.9889 | 0.07929 | 0.0363 | 12.4719
16 | 0.9326 | 0.09485 | 0.0284 | 9.8324
16.5 | 0.8635 | 0.11606 | 0.0156 | 7.4401
17 | 0.6846 | 0.18482 | -0.0191 | 3.7041
17.5 | 0.7024 | 0.19197 | -0.0205 | 3.6589
18 | 0.6943 | 0.20366 | -0.0311 | 3.4091
18.5 | 0.716 | 0.20894 | -0.0328 | 3.4268

## 21. Re 250k Mach 0.25 (1)
BIGFOIL.COM POLAR EXPORT
GA 35A016
GA 35A016 |  |  |  | Cl Max: | 1.077 | at alpha= | 10 | deg
JavaFoil+Calcfoil stall+Eppler ext transition |  |  |  | L/D Max: | 55.449 | at alpha= | 5.5 | deg
Re: | 250000 |  |  | Cd Min: | 0.01082 | at alpha= | 0 | deg
Mach: | 0.25 |  |  | Cl=0 at alpha= | 0 | deg
|  |  |  | @ Cl=0.1, Cd= | 0.01089
|  |  |  | @ Cl=0.4, Cd= | 0.011281
|  |  |  | @ Cl=0.6, Cd= | 0.01199
alpha (deg) | Cl | Cd | Cm | Cl/Cd
-15 | -0.895 | 0.1334 | 0.011 | -6.707
-14.5 | -0.922 | 0.12673 | 0.011 | -7.274
-14 | -0.943 | 0.1154 | 0.01 | -8.175
-13.5 | -0.959 | 0.10763 | 0.01 | -8.912
-13 | -0.969 | 0.10049 | 0.01 | -9.644
-12.5 | -0.973 | 0.09226 | 0.009 | -10.547
-12 | -0.971 | 0.08814 | 0.009 | -11.02
-11.5 | -0.964 | 0.08246 | 0.009 | -11.693
-11 | -0.952 | 0.07636 | 0.009 | -12.468
-10.5 | -0.936 | 0.07169 | 0.01 | -13.049
-10 | -1.077 | 0.02712 | 0.019 | -39.695
-9.5 | -1.051 | 0.02523 | 0.018 | -41.653
-9 | -1.021 | 0.02344 | 0.018 | -43.563
-8.5 | -0.986 | 0.02172 | 0.017 | -45.397
-8 | -0.945 | 0.02051 | 0.016 | -46.067
-7.5 | -0.9 | 0.01973 | 0.015 | -45.614
-7 | -0.852 | 0.01839 | 0.014 | -46.332
-6.5 | -0.806 | 0.01741 | 0.013 | -46.295
-6 | -0.749 | 0.01605 | 0.012 | -46.659
-5.5 | -0.69 | 0.01263 | 0.011 | -54.633
-5 | -0.63 | 0.01223 | 0.01 | -51.503
-4.5 | -0.569 | 0.01195 | 0.009 | -47.616
-4 | -0.507 | 0.01167 | 0.008 | -43.439
-3.5 | -0.444 | 0.01146 | 0.007 | -38.764
-3 | -0.381 | 0.01129 | 0.006 | -33.773
-2.5 | -0.318 | 0.01111 | 0.005 | -28.611
-2 | -0.255 | 0.01105 | 0.004 | -23.042
-1.5 | -0.191 | 0.01094 | 0.003 | -17.486
-1 | -0.127 | 0.01097 | 0.002 | -11.621
-0.5 | -0.064 | 0.01088 | 0.001 | -5.86
0 | 0 | 0.01082 | 0 | 0
0.5 | 0.064 | 0.01084 | -0.001 | 5.933
1 | 0.129 | 0.01093 | -0.002 | 11.768
1.5 | 0.193 | 0.01089 | -0.003 | 17.709
2 | 0.257 | 0.011 | -0.004 | 23.339
2.5 | 0.321 | 0.01106 | -0.005 | 28.988
3 | 0.385 | 0.01124 | -0.006 | 34.224
3.5 | 0.448 | 0.01141 | -0.007 | 39.291
4 | 0.511 | 0.01161 | -0.008 | 44.048
4.5 | 0.574 | 0.01186 | -0.009 | 48.386
5 | 0.636 | 0.01217 | -0.01 | 52.252
5.5 | 0.697 | 0.01256 | -0.011 | 55.449
6 | 0.756 | 0.01597 | -0.012 | 47.352
6.5 | 0.814 | 0.01732 | -0.013 | 47.003
7 | 0.852 | 0.01839 | -0.014 | 46.332
7.5 | 0.9 | 0.01973 | -0.015 | 45.614
8 | 0.945 | 0.02051 | -0.016 | 46.067
8.5 | 0.986 | 0.02172 | -0.017 | 45.397
9 | 1.021 | 0.02344 | -0.017 | 43.563
9.5 | 1.051 | 0.02523 | -0.018 | 41.653
10 | 1.077 | 0.02712 | -0.019 | 39.695
10.5 | 0.936 | 0.07169 | -0.01 | 13.049
11 | 0.952 | 0.07636 | -0.009 | 12.468
11.5 | 0.964 | 0.08246 | -0.009 | 11.693
12 | 0.971 | 0.08814 | -0.009 | 11.02
12.5 | 0.973 | 0.09226 | -0.009 | 10.547
13 | 0.969 | 0.10049 | -0.01 | 9.644
13.5 | 0.959 | 0.10763 | -0.01 | 8.912
14 | 0.943 | 0.1154 | -0.01 | 8.175
14.5 | 0.922 | 0.12673 | -0.01 | 7.274
15 | 0.895 | 0.1334 | -0.011 | 6.707

## 22. Re 250k Mach 0.25 (2)
BIGFOIL.COM POLAR EXPORT
GA 35A016
GA 35A016 |  |  |  | Cl Max: | 1.0188 | at alpha= | 13 | deg
XFOIL ncrit=9 |  |  |  | L/D Max: | 53.7785 | at alpha= | 6 | deg
Re: | 250000 |  |  | Cd Min: | 0.20859 | at alpha= | 18 | deg
Mach: | 0.25 |  |  | Cl=0 at alpha= | 0 | deg
|  |  |  | @ Cl=0.1, Cd= | 0.011753
|  |  |  | @ Cl=0.4, Cd= | 0.011856
|  |  |  | @ Cl=0.6, Cd= | 0.011965
alpha (deg) | Cl | Cd | Cm | Cl/Cd
-18 | -0.6947 | 0.2082 | 0.0329 | -3.3367
-17.5 | -0.7016 | 0.19723 | 0.022 | -3.5573
-17 | -0.6792 | 0.19036 | 0.0212 | -3.568
-16.5 | -0.6575 | 0.18473 | 0.0195 | -3.5592
-15 | -0.8955 | 0.09075 | -0.0331 | -9.8678
-14.5 | -0.9359 | 0.07775 | -0.0396 | -12.0373
-14 | -0.9713 | 0.06696 | -0.0436 | -14.5057
-13.5 | -0.9997 | 0.05802 | -0.0454 | -17.2303
-13 | -1.0177 | 0.05069 | -0.0453 | -20.0769
-12.5 | -1.0091 | 0.04524 | -0.0439 | -22.3055
-12 | -0.9952 | 0.0409 | -0.0422 | -24.3325
-11.5 | -0.976 | 0.03712 | -0.0402 | -26.2931
-11 | -0.9496 | 0.03374 | -0.0379 | -28.1446
-10.5 | -0.9211 | 0.03097 | -0.0356 | -29.7417
-10 | -0.8948 | 0.02818 | -0.0329 | -31.753
-9.5 | -0.8699 | 0.02579 | -0.0302 | -33.7301
-9 | -0.8513 | 0.02331 | -0.0264 | -36.5208
-8.5 | -0.8377 | 0.02122 | -0.0211 | -39.4769
-8 | -0.844 | 0.01989 | -0.0112 | -42.4334
-7.5 | -0.8322 | 0.01849 | -0.0051 | -45.0081
-7 | -0.7656 | 0.016 | -0.0096 | -47.85
-6.5 | -0.7115 | 0.01332 | -0.0117 | -53.4159
-6 | -0.6604 | 0.01228 | -0.0108 | -53.7785
-5.5 | -0.607 | 0.01198 | -0.0095 | -50.6678
-5 | -0.5546 | 0.01187 | -0.0077 | -46.7228
-4.5 | -0.5025 | 0.01182 | -0.006 | -42.5127
-4 | -0.4489 | 0.01181 | -0.0046 | -38.0102
-3.5 | -0.3956 | 0.01186 | -0.0033 | -33.3558
-3 | -0.34 | 0.01188 | -0.0023 | -28.6195
-2.5 | -0.2841 | 0.01187 | -0.0016 | -23.9343
-2 | -0.2278 | 0.01183 | -0.0011 | -19.2561
-1.5 | -0.171 | 0.0118 | -0.0008 | -14.4915
-1 | -0.1136 | 0.01176 | -0.0005 | -9.6599
-0.5 | -0.0567 | 0.01173 | -0.0003 | -4.8338
0 | 0 | 0.01172 | 0 | 0
0.5 | 0.0568 | 0.01173 | 0.0003 | 4.8423
1 | 0.1137 | 0.01176 | 0.0005 | 9.6684
1.5 | 0.1711 | 0.0118 | 0.0008 | 14.5
2 | 0.2279 | 0.01183 | 0.0011 | 19.2646
2.5 | 0.2841 | 0.01187 | 0.0016 | 23.9343
3 | 0.3401 | 0.01188 | 0.0023 | 28.6279
3.5 | 0.3956 | 0.01186 | 0.0032 | 33.3558
4 | 0.4489 | 0.01181 | 0.0046 | 38.0102
4.5 | 0.5025 | 0.01182 | 0.006 | 42.5127
5 | 0.5546 | 0.01187 | 0.0077 | 46.7228
5.5 | 0.607 | 0.01198 | 0.0095 | 50.6678
6 | 0.6604 | 0.01228 | 0.0108 | 53.7785
6.5 | 0.7115 | 0.01332 | 0.0117 | 53.4159
7 | 0.7657 | 0.016 | 0.0096 | 47.8563
7.5 | 0.8323 | 0.01848 | 0.0051 | 45.0379
8 | 0.844 | 0.01989 | 0.0112 | 42.4334
8.5 | 0.8379 | 0.02122 | 0.0211 | 39.4863
9 | 0.8517 | 0.0233 | 0.0264 | 36.5536
9.5 | 0.8703 | 0.02579 | 0.0301 | 33.7456
10 | 0.8954 | 0.02818 | 0.0328 | 31.7743
10.5 | 0.9218 | 0.03097 | 0.0355 | 29.7643
11 | 0.9503 | 0.03373 | 0.0378 | 28.1737
11.5 | 0.9768 | 0.03712 | 0.0401 | 26.3147
12 | 0.9962 | 0.04089 | 0.0421 | 24.3629
12.5 | 1.0102 | 0.04524 | 0.0437 | 22.3298
13 | 1.0188 | 0.05072 | 0.0452 | 20.0868
13.5 | 1.0004 | 0.05807 | 0.0452 | 17.2275
14 | 0.9722 | 0.06703 | 0.0434 | 14.504
14.5 | 0.9367 | 0.07784 | 0.0393 | 12.0337
15 | 0.8963 | 0.09089 | 0.0328 | 9.8614
16 | 0.6784 | 0.17002 | -0.0067 | 3.9901
16.5 | 0.6589 | 0.18497 | -0.0198 | 3.5622
17 | 0.6807 | 0.19061 | -0.0214 | 3.5712
17.5 | 0.7025 | 0.19765 | -0.0224 | 3.5543
18 | 0.6962 | 0.20859 | -0.0332 | 3.3376

## 23. Re 250k Mach 0.50 (1)
BIGFOIL.COM POLAR EXPORT
GA 35A016
GA 35A016 |  |  |  | Cl Max: | 1.133 | at alpha= | 20 | deg
JavaFoil+Calcfoil stall+Eppler ext transition |  |  |  | L/D Max: | 52.194 | at alpha= | 5 | deg
Re: | 250000 |  |  | Cd Min: | 0.01147 | at alpha= | 0 | deg
Mach: | 0.5 |  |  | Cl=0 at alpha= | 0 | deg
|  |  |  | @ Cl=0.1, Cd= | 0.011482
|  |  |  | @ Cl=0.4, Cd= | 0.012013
|  |  |  | @ Cl=0.6, Cd= | 0.012799
alpha (deg) | Cl | Cd | Cm | Cl/Cd
-20 | -1.133 | 0.28601 | 0.025 | -3.96
-19.5 | -1.103 | 0.27283 | 0.024 | -4.044
-19 | -1.076 | 0.26552 | 0.023 | -4.052
-18.5 | -1.048 | 0.26437 | 0.022 | -3.966
-18 | -1.021 | 0.25362 | 0.022 | -4.027
-17.5 | -0.994 | 0.24893 | 0.021 | -3.993
-17 | -0.967 | 0.24397 | 0.021 | -3.962
-16.5 | -0.939 | 0.23734 | 0.02 | -3.955
-16 | -0.908 | 0.21977 | 0.018 | -4.13
-15.5 | -0.88 | 0.21319 | 0.017 | -4.126
-15 | -0.852 | 0.20926 | 0.017 | -4.07
-14.5 | -0.824 | 0.19086 | 0.016 | -4.319
-14 | -0.796 | 0.1879 | 0.016 | -4.239
-13.5 | -0.769 | 0.18477 | 0.015 | -4.16
-13 | -0.739 | 0.1696 | 0.013 | -4.357
-12.5 | -0.711 | 0.16234 | 0.012 | -4.377
-12 | -0.683 | 0.1586 | 0.012 | -4.304
-11.5 | -0.655 | 0.15297 | 0.011 | -4.28
-11 | -0.627 | 0.14627 | 0.011 | -4.285
-10.5 | -0.598 | 0.11925 | 0.01 | -5.014
-10 | -0.569 | 0.1187 | 0.009 | -4.798
-9.5 | -0.541 | 0.07944 | 0.008 | -6.816
-9 | -0.513 | 0.07694 | 0.007 | -6.667
-8.5 | -0.77 | 0.06431 | 0.007 | -11.97
-8 | -0.794 | 0.05712 | 0.007 | -13.898
-7.5 | -0.93 | 0.02481 | 0.016 | -37.506
-7 | -0.901 | 0.02295 | 0.015 | -39.267
-6.5 | -0.86 | 0.0215 | 0.014 | -40.014
-6 | -0.81 | 0.01972 | 0.013 | -41.091
-5.5 | -0.755 | 0.01778 | 0.012 | -42.447
-5 | -0.7 | 0.01294 | 0.011 | -54.084
-4.5 | -0.633 | 0.0131 | 0.01 | -48.337
-4 | -0.565 | 0.01275 | 0.009 | -44.325
-3.5 | -0.496 | 0.01239 | 0.008 | -40.008
-3 | -0.426 | 0.01214 | 0.007 | -35.072
-2.5 | -0.355 | 0.01198 | 0.006 | -29.64
-2 | -0.284 | 0.01183 | 0.005 | -24.034
-1.5 | -0.214 | 0.01164 | 0.003 | -18.354
-1 | -0.142 | 0.01155 | 0.002 | -12.335
-0.5 | -0.071 | 0.01152 | 0.001 | -6.187
0 | 0 | 0.01147 | 0 | 0
0.5 | 0.072 | 0.01147 | -0.001 | 6.268
1 | 0.144 | 0.0115 | -0.002 | 12.498
1.5 | 0.216 | 0.01159 | -0.003 | 18.6
2 | 0.287 | 0.01178 | -0.005 | 24.362
2.5 | 0.358 | 0.01192 | -0.006 | 30.05
3 | 0.43 | 0.01208 | -0.007 | 35.571
3.5 | 0.5 | 0.01232 | -0.008 | 40.639
4 | 0.571 | 0.01262 | -0.009 | 45.203
4.5 | 0.639 | 0.01304 | -0.01 | 49.028
5 | 0.707 | 0.01354 | -0.011 | 52.194
5.5 | 0.755 | 0.01842 | -0.012 | 40.973
6 | 0.81 | 0.02035 | -0.013 | 39.832
6.5 | 0.861 | 0.02179 | -0.014 | 39.516
7 | 0.902 | 0.02319 | -0.015 | 38.876
7.5 | 0.93 | 0.02534 | -0.016 | 36.713
8 | 0.794 | 0.0575 | -0.007 | 13.805
8.5 | 0.77 | 0.06466 | -0.007 | 11.906
9 | 0.513 | 0.07694 | -0.007 | 6.667
9.5 | 0.541 | 0.07944 | -0.008 | 6.816
10 | 0.569 | 0.1187 | -0.009 | 4.798
10.5 | 0.598 | 0.11666 | -0.01 | 5.126
11 | 0.627 | 0.14467 | -0.011 | 4.331
11.5 | 0.655 | 0.15239 | -0.011 | 4.296
12 | 0.683 | 0.15293 | -0.012 | 4.463
12.5 | 0.711 | 0.15902 | -0.012 | 4.469
13 | 0.739 | 0.17232 | -0.013 | 4.288
13.5 | 0.769 | 0.18634 | -0.015 | 4.125
14 | 0.796 | 0.18751 | -0.015 | 4.247
14.5 | 0.824 | 0.19049 | -0.016 | 4.327
15 | 0.852 | 0.20921 | -0.016 | 4.072
15.5 | 0.88 | 0.21507 | -0.017 | 4.091
16 | 0.908 | 0.21874 | -0.018 | 4.151
16.5 | 0.939 | 0.22964 | -0.02 | 4.088
17 | 0.967 | 0.24462 | -0.021 | 3.951
17.5 | 0.994 | 0.2484 | -0.021 | 4.001
18 | 1.021 | 0.25417 | -0.022 | 4.018
18.5 | 1.048 | 0.26485 | -0.022 | 3.958
19 | 1.076 | 0.26595 | -0.023 | 4.045
19.5 | 1.103 | 0.27283 | -0.024 | 4.044
20 | 1.133 | 0.28528 | -0.025 | 3.97

## 24. Re 250k Mach 0.50 (2)
BIGFOIL.COM POLAR EXPORT
GA 35A016
GA 35A016 |  |  |  | Cl Max: | 0.8362 | at alpha= | 10 | deg
XFOIL ncrit=9 |  |  |  | L/D Max: | 49.7543 | at alpha= | 5.5 | deg
Re: | 250000 |  |  | Cd Min: | 0.16978 | at alpha= | 15 | deg
Mach: | 0.5 |  |  | Cl=0 at alpha= | 0 | deg
|  |  |  | @ Cl=0.1, Cd= | 0.012941
|  |  |  | @ Cl=0.4, Cd= | 0.013157
|  |  |  | @ Cl=0.6, Cd= | 0.013074
alpha (deg) | Cl | Cd | Cm | Cl/Cd
-15 | -0.6359 | 0.16968 | 0.0066 | -3.7476
-14.5 | -0.6201 | 0.16097 | 0.003 | -3.8523
-14 | -0.6157 | 0.14972 | -0.0027 | -4.1123
-13.5 | -0.6191 | 0.1372 | -0.0092 | -4.5124
-13 | -0.6354 | 0.12251 | -0.0167 | -5.1865
-12.5 | -0.6786 | 0.1034 | -0.0273 | -6.5629
-12 | -0.7265 | 0.08619 | -0.038 | -8.4291
-11.5 | -0.7676 | 0.07223 | -0.0461 | -10.6272
-11 | -0.8015 | 0.06076 | -0.0514 | -13.1912
-10.5 | -0.8267 | 0.05136 | -0.0538 | -16.0962
-10 | -0.8354 | 0.04429 | -0.0537 | -18.862
-9.5 | -0.8295 | 0.03878 | -0.052 | -21.3899
-9 | -0.8121 | 0.0343 | -0.0488 | -23.6764
-8.5 | -0.7898 | 0.0307 | -0.0453 | -25.7264
-8 | -0.7717 | 0.02728 | -0.0415 | -28.2881
-7.5 | -0.7624 | 0.02409 | -0.0366 | -31.648
-7 | -0.7493 | 0.02118 | -0.0332 | -35.3777
-6.5 | -0.7015 | 0.01757 | -0.0349 | -39.926
-6 | -0.6867 | 0.01498 | -0.0281 | -45.8411
-5.5 | -0.6681 | 0.01343 | -0.0197 | -49.7468
-5 | -0.6225 | 0.01309 | -0.0144 | -47.5554
-4.5 | -0.5666 | 0.01305 | -0.0108 | -43.4176
-4 | -0.5073 | 0.01304 | -0.0082 | -38.9034
-3.5 | -0.4465 | 0.01312 | -0.0059 | -34.032
-3 | -0.3836 | 0.01317 | -0.0043 | -29.1268
-2.5 | -0.3199 | 0.01316 | -0.0031 | -24.3085
-2 | -0.2563 | 0.0131 | -0.0022 | -19.5649
-1.5 | -0.1928 | 0.01301 | -0.0015 | -14.8194
-1 | -0.1294 | 0.01295 | -0.0008 | -9.9923
-0.5 | -0.0649 | 0.01293 | -0.0004 | -5.0193
0 | 0 | 0.01292 | 0 | 0
0.5 | 0.0649 | 0.01293 | 0.0004 | 5.0193
1 | 0.1294 | 0.01295 | 0.0008 | 9.9923
1.5 | 0.1928 | 0.01301 | 0.0015 | 14.8194
2 | 0.2563 | 0.0131 | 0.0022 | 19.5649
2.5 | 0.3199 | 0.01316 | 0.0031 | 24.3085
3 | 0.3836 | 0.01317 | 0.0043 | 29.1268
3.5 | 0.4465 | 0.01312 | 0.0059 | 34.032
4.5 | 0.5667 | 0.01305 | 0.0108 | 43.4253
5 | 0.6225 | 0.01309 | 0.0144 | 47.5554
5.5 | 0.6682 | 0.01343 | 0.0197 | 49.7543
6 | 0.6868 | 0.01498 | 0.0281 | 45.8478
6.5 | 0.7017 | 0.01757 | 0.0349 | 39.9374
7 | 0.7496 | 0.02118 | 0.0331 | 35.3919
7.5 | 0.7626 | 0.02409 | 0.0366 | 31.6563
8 | 0.7721 | 0.02728 | 0.0415 | 28.3028
8.5 | 0.7905 | 0.0307 | 0.0452 | 25.7492
9 | 0.8128 | 0.0343 | 0.0487 | 23.6968
9.5 | 0.8303 | 0.03878 | 0.0519 | 21.4105
10 | 0.8362 | 0.04429 | 0.0536 | 18.8801
10.5 | 0.8274 | 0.0514 | 0.0537 | 16.0973
11 | 0.8021 | 0.06082 | 0.0512 | 13.1881
11.5 | 0.7683 | 0.07231 | 0.0458 | 10.6251
12 | 0.7272 | 0.0863 | 0.0377 | 8.4264
12.5 | 0.6792 | 0.10358 | 0.027 | 6.5573
13 | 0.6362 | 0.12267 | 0.0164 | 5.1863
13.5 | 0.6201 | 0.13734 | 0.0089 | 4.5151
14 | 0.6168 | 0.14986 | 0.0025 | 4.1158
14.5 | 0.6213 | 0.16112 | -0.0033 | 3.8561
15 | 0.6372 | 0.16978 | -0.0068 | 3.7531

## 25. Re 500k Mach 0.00 (1)
BIGFOIL.COM POLAR EXPORT
GA 35A016
GA 35A016 |  |  |  | Cl Max: | 1.201 | at alpha= | 12.5 | deg
JavaFoil+Calcfoil stall+Eppler ext transition |  |  |  | L/D Max: | 68.206 | at alpha= | 5.5 | deg
Re: | 500000 |  |  | Cd Min: | 0.00868 | at alpha= | 0 | deg
Mach: | 0 |  |  | Cl=0 at alpha= | 0 | deg
|  |  |  | @ Cl=0.1, Cd= | 0.0087023
|  |  |  | @ Cl=0.4, Cd= | 0.0089787
|  |  |  | @ Cl=0.6, Cd= | 0.009516
alpha (deg) | Cl | Cd | Cm | Cl/Cd
-17.5 | -1.031 | 0.1495 | 0.013 | -6.897
-17 | -1.043 | 0.14108 | 0.013 | -7.392
-16.5 | -1.052 | 0.1331 | 0.013 | -7.902
-16 | -1.059 | 0.12597 | 0.013 | -8.408
-15.5 | -1.065 | 0.12061 | 0.013 | -8.828
-15 | -1.067 | 0.11269 | 0.013 | -9.469
-14.5 | -1.068 | 0.10513 | 0.014 | -10.155
-14 | -1.075 | 0.0953 | 0.016 | -11.276
-13.5 | -1.054 | 0.09442 | 0.012 | -11.164
-13 | -1.171 | 0.043 | 0.022 | -27.231
-12.5 | -1.201 | 0.03065 | 0.023 | -39.191
-12 | -1.187 | 0.02837 | 0.022 | -41.84
-11.5 | -1.172 | 0.02566 | 0.021 | -45.657
-11 | -1.15 | 0.02378 | 0.021 | -48.35
-10.5 | -1.124 | 0.02211 | 0.02 | -50.846
-10 | -1.094 | 0.02068 | 0.019 | -52.896
-9.5 | -1.06 | 0.01944 | 0.018 | -54.507
-9 | -1.021 | 0.01848 | 0.017 | -55.269
-8.5 | -0.98 | 0.01744 | 0.016 | -56.178
-8 | -0.942 | 0.01652 | 0.016 | -56.999
-7.5 | -0.891 | 0.01605 | 0.015 | -55.528
-7 | -0.838 | 0.01515 | 0.014 | -55.327
-6.5 | -0.784 | 0.01406 | 0.013 | -55.721
-6 | -0.727 | 0.01327 | 0.012 | -54.827
-5.5 | -0.67 | 0.00997 | 0.011 | -67.209
-5 | -0.611 | 0.00963 | 0.01 | -63.443
-4.5 | -0.552 | 0.0094 | 0.009 | -58.695
-4 | -0.491 | 0.00928 | 0.008 | -52.976
-3.5 | -0.431 | 0.0091 | 0.007 | -47.308
-3 | -0.369 | 0.00896 | 0.006 | -41.234
-2.5 | -0.308 | 0.00896 | 0.005 | -34.395
-2 | -0.247 | 0.00886 | 0.004 | -27.826
-1.5 | -0.185 | 0.00877 | 0.003 | -21.133
-1 | -0.124 | 0.00874 | 0.002 | -14.124
-0.5 | -0.062 | 0.00872 | 0.001 | -7.079
0 | 0 | 0.00868 | 0 | 0
0.5 | 0.062 | 0.00869 | -0.001 | 7.167
1 | 0.124 | 0.00871 | -0.002 | 14.3
1.5 | 0.187 | 0.00873 | -0.003 | 21.401
2 | 0.249 | 0.00882 | -0.004 | 28.184
2.5 | 0.311 | 0.00891 | -0.005 | 34.846
3 | 0.372 | 0.00892 | -0.006 | 41.779
3.5 | 0.434 | 0.00905 | -0.007 | 47.947
4 | 0.495 | 0.00923 | -0.008 | 53.706
4.5 | 0.556 | 0.00934 | -0.009 | 59.523
5 | 0.616 | 0.00958 | -0.01 | 64.357
5.5 | 0.676 | 0.00991 | -0.011 | 68.206
6 | 0.734 | 0.01319 | -0.012 | 55.638
6.5 | 0.791 | 0.01398 | -0.013 | 56.57
7 | 0.846 | 0.01506 | -0.014 | 56.19
7.5 | 0.9 | 0.01595 | -0.015 | 56.42
8 | 0.951 | 0.01642 | -0.016 | 57.942
8.5 | 0.98 | 0.01744 | -0.016 | 56.178
9 | 1.021 | 0.01848 | -0.017 | 55.269
9.5 | 1.06 | 0.01944 | -0.018 | 54.507
10 | 1.094 | 0.02068 | -0.019 | 52.896
10.5 | 1.124 | 0.02211 | -0.02 | 50.846
11 | 1.15 | 0.02378 | -0.02 | 48.35
11.5 | 1.172 | 0.02566 | -0.021 | 45.657
12 | 1.187 | 0.02837 | -0.022 | 41.84
12.5 | 1.201 | 0.03065 | -0.022 | 39.191
13 | 1.171 | 0.043 | -0.022 | 27.231
13.5 | 1.054 | 0.09442 | -0.012 | 11.164
14 | 1.075 | 0.0953 | -0.016 | 11.276
14.5 | 1.068 | 0.10513 | -0.014 | 10.155
15 | 1.067 | 0.11269 | -0.013 | 9.469
15.5 | 1.065 | 0.12061 | -0.013 | 8.828
16 | 1.059 | 0.12597 | -0.013 | 8.408
16.5 | 1.052 | 0.1331 | -0.013 | 7.902
17 | 1.043 | 0.14108 | -0.013 | 7.392
17.5 | 1.031 | 0.1495 | -0.013 | 6.897

## 26. Re 500k Mach 0.00 (2)
BIGFOIL.COM POLAR EXPORT
GA 35A016
GA 35A016 |  |  |  | Cl Max: | 1.1528 | at alpha= | 16 | deg
XFOIL ncrit=9 |  |  |  | L/D Max: | 67.287 | at alpha= | 5.5 | deg
Re: | 500000 |  |  | Cd Min: | 0.22616 | at alpha= | 20 | deg
Mach: | 0 |  |  | Cl=0 at alpha= | 0 | deg
|  |  |  | @ Cl=0.1, Cd= | 0.00813
|  |  |  | @ Cl=0.4, Cd= | 0.0083522
|  |  |  | @ Cl=0.6, Cd= | 0.008919
alpha (deg) | Cl | Cd | Cm | Cl/Cd
-20 | -0.7575 | 0.22561 | 0.0467 | -3.3576
-19.5 | -0.7398 | 0.22036 | 0.0435 | -3.3572
-19 | -0.9969 | 0.12873 | -0.0031 | -7.7441
-18.5 | -1.0606 | 0.10777 | -0.0153 | -9.8413
-18 | -1.0973 | 0.09375 | -0.0226 | -11.7045
-17.5 | -1.1219 | 0.08275 | -0.0274 | -13.5577
-17 | -1.1377 | 0.07369 | -0.0308 | -15.439
-16.5 | -1.1472 | 0.06604 | -0.0329 | -17.3713
-16 | -1.1509 | 0.05951 | -0.0342 | -19.3396
-15.5 | -1.1497 | 0.05389 | -0.0348 | -21.3342
-15 | -1.144 | 0.04903 | -0.0349 | -23.3327
-14.5 | -1.1353 | 0.04471 | -0.0336 | -25.3925
-14 | -1.1227 | 0.04092 | -0.0328 | -27.4365
-13.5 | -1.1068 | 0.03748 | -0.0321 | -29.5304
-13 | -1.089 | 0.0343 | -0.031 | -31.7493
-12.5 | -1.0684 | 0.03143 | -0.0298 | -33.993
-12 | -1.0557 | 0.02803 | -0.0277 | -37.6632
-11.5 | -1.0346 | 0.02549 | -0.0259 | -40.5885
-11 | -1.0098 | 0.02338 | -0.0239 | -43.1908
-10.5 | -0.9923 | 0.02103 | -0.0206 | -47.185
-10 | -0.9651 | 0.01958 | -0.0177 | -49.2901
-9.5 | -0.9482 | 0.01807 | -0.0124 | -52.4737
-9 | -0.934 | 0.017 | -0.0058 | -54.9412
-8.5 | -0.9012 | 0.01593 | -0.0029 | -56.5725
-8 | -0.8321 | 0.01457 | -0.0073 | -57.1105
-7.5 | -0.7702 | 0.01328 | -0.01 | -57.997
-7 | -0.7203 | 0.01206 | -0.0099 | -59.7264
-6.5 | -0.6826 | 0.01078 | -0.0072 | -63.321
-5.5 | -0.6002 | 0.00892 | -0.0026 | -67.287
-5 | -0.5496 | 0.00866 | -0.0016 | -63.4642
-4.5 | -0.4973 | 0.0085 | -0.001 | -58.5059
-4 | -0.4435 | 0.0084 | -0.0006 | -52.7976
-3.5 | -0.3889 | 0.00834 | -0.0003 | -46.6307
-3 | -0.3348 | 0.00827 | 0 | -40.4837
-2.5 | -0.2798 | 0.00823 | 0.0002 | -33.9976
-2 | -0.2244 | 0.00822 | 0.0003 | -27.2993
-1.5 | -0.1685 | 0.00816 | 0.0003 | -20.6495
-1 | -0.1123 | 0.00813 | 0.0002 | -13.813
-0.5 | -0.0561 | 0.00813 | 0.0001 | -6.9004
0 | 0 | 0.00812 | 0 | 0
0.5 | 0.0562 | 0.00813 | -0.0001 | 6.9127
1 | 0.1124 | 0.00813 | -0.0002 | 13.8253
1.5 | 0.1685 | 0.00816 | -0.0003 | 20.6495
2 | 0.2245 | 0.00822 | -0.0003 | 27.3114
2.5 | 0.2798 | 0.00823 | -0.0002 | 33.9976
3 | 0.3348 | 0.00827 | 0 | 40.4837
3.5 | 0.3889 | 0.00834 | 0.0003 | 46.6307
4 | 0.4435 | 0.0084 | 0.0006 | 52.7976
4.5 | 0.4973 | 0.0085 | 0.001 | 58.5059
5 | 0.5496 | 0.00866 | 0.0016 | 63.4642
5.5 | 0.6002 | 0.00892 | 0.0026 | 67.287
6.5 | 0.6826 | 0.01077 | 0.0072 | 63.3798
7 | 0.7203 | 0.01206 | 0.0099 | 59.7264
7.5 | 0.7702 | 0.01328 | 0.01 | 57.997
8 | 0.8322 | 0.01456 | 0.0073 | 57.1566
8.5 | 0.9013 | 0.01593 | 0.0029 | 56.5788
9 | 0.934 | 0.017 | 0.0058 | 54.9412
9.5 | 0.9484 | 0.01807 | 0.0124 | 52.4848
10 | 0.9654 | 0.01958 | 0.0176 | 49.3054
10.5 | 0.9927 | 0.02102 | 0.0206 | 47.2265
11 | 1.0104 | 0.02336 | 0.0238 | 43.2534
11.5 | 1.0353 | 0.02548 | 0.0258 | 40.6319
12 | 1.0566 | 0.02802 | 0.0275 | 37.7088
12.5 | 1.0696 | 0.03141 | 0.0296 | 34.0528
13 | 1.0902 | 0.03428 | 0.0308 | 31.8028
13.5 | 1.1082 | 0.03746 | 0.0319 | 29.5836
14 | 1.1241 | 0.0409 | 0.0326 | 27.4841
14.5 | 1.1369 | 0.04468 | 0.0334 | 25.4454
15 | 1.1457 | 0.04901 | 0.0346 | 23.3769
15.5 | 1.1514 | 0.05387 | 0.0345 | 21.3737
16 | 1.1528 | 0.05948 | 0.0339 | 19.3813
16.5 | 1.1492 | 0.06601 | 0.0326 | 17.4095
17 | 1.1398 | 0.07365 | 0.0305 | 15.4759
17.5 | 1.1241 | 0.08271 | 0.0271 | 13.5909
18 | 1.0997 | 0.0937 | 0.0222 | 11.7364
18.5 | 1.0626 | 0.10782 | 0.0149 | 9.8553
19 | 0.998 | 0.12902 | 0.0026 | 7.7352
19.5 | 0.7414 | 0.22088 | -0.0439 | 3.3566
20 | 0.7592 | 0.22616 | -0.047 | 3.3569

## 27. Re 500k Mach 0.10 (1)
BIGFOIL.COM POLAR EXPORT
GA 35A016
GA 35A016 |  |  |  | Cl Max: | 1.192 | at alpha= | 12.5 | deg
JavaFoil+Calcfoil stall+Eppler ext transition |  |  |  | L/D Max: | 68.524 | at alpha= | 5.5 | deg
Re: | 500000 |  |  | Cd Min: | 0.00865 | at alpha= | 0 | deg
Mach: | 0.1 |  |  | Cl=0 at alpha= | 0 | deg
|  |  |  | @ Cl=0.1, Cd= | 0.0087419
|  |  |  | @ Cl=0.4, Cd= | 0.0090594
|  |  |  | @ Cl=0.6, Cd= | 0.009614
alpha (deg) | Cl | Cd | Cm | Cl/Cd
-17.5 | -0.996 | 0.14999 | 0.013 | -6.643
-17 | -1.012 | 0.14252 | 0.013 | -7.1
-16.5 | -1.025 | 0.13658 | 0.013 | -7.504
-16 | -1.035 | 0.12772 | 0.013 | -8.107
-15.5 | -1.043 | 0.12066 | 0.013 | -8.645
-15 | -1.05 | 0.1134 | 0.013 | -9.255
-14.5 | -1.051 | 0.10692 | 0.013 | -9.826
-14 | -1.056 | 0.09929 | 0.015 | -10.633
-13.5 | -1.045 | 0.09502 | 0.013 | -11.002
-13 | -1.043 | 0.08795 | 0.014 | -11.858
-12.5 | -1.192 | 0.03165 | 0.023 | -37.678
-12 | -1.18 | 0.02914 | 0.022 | -40.502
-11.5 | -1.165 | 0.02666 | 0.021 | -43.71
-11 | -1.148 | 0.02421 | 0.021 | -47.401
-10.5 | -1.123 | 0.02253 | 0.02 | -49.839
-10 | -1.094 | 0.02097 | 0.019 | -52.175
-9.5 | -1.061 | 0.01969 | 0.018 | -53.87
-9 | -1.023 | 0.01869 | 0.017 | -54.744
-8.5 | -0.982 | 0.01762 | 0.017 | -55.748
-8 | -0.945 | 0.01661 | 0.016 | -56.911
-7.5 | -0.895 | 0.01616 | 0.015 | -55.355
-7 | -0.842 | 0.01524 | 0.014 | -55.254
-6.5 | -0.787 | 0.01417 | 0.013 | -55.557
-6 | -0.731 | 0.01338 | 0.012 | -54.595
-5.5 | -0.673 | 0.00997 | 0.011 | -67.522
-5 | -0.614 | 0.00975 | 0.01 | -62.99
-4.5 | -0.554 | 0.00951 | 0.009 | -58.297
-4 | -0.494 | 0.00933 | 0.008 | -52.953
-3.5 | -0.433 | 0.00915 | 0.007 | -47.303
-3 | -0.371 | 0.00907 | 0.006 | -40.917
-2.5 | -0.31 | 0.00894 | 0.005 | -34.636
-2 | -0.248 | 0.00883 | 0.004 | -28.058
-1.5 | -0.186 | 0.0088 | 0.003 | -21.152
-1 | -0.124 | 0.00879 | 0.002 | -14.127
-0.5 | -0.062 | 0.00877 | 0.001 | -7.079
0 | 0 | 0.00865 | 0 | 0
0.5 | 0.063 | 0.00873 | -0.001 | 7.167
1 | 0.125 | 0.00875 | -0.002 | 14.304
1.5 | 0.188 | 0.00876 | -0.003 | 21.419
2 | 0.25 | 0.00879 | -0.004 | 28.419
2.5 | 0.312 | 0.0089 | -0.005 | 35.09
3 | 0.374 | 0.00903 | -0.006 | 41.463
3.5 | 0.436 | 0.0091 | -0.007 | 47.949
4 | 0.498 | 0.00927 | -0.008 | 53.69
4.5 | 0.559 | 0.00945 | -0.009 | 59.126
5 | 0.619 | 0.00969 | -0.01 | 63.903
5.5 | 0.679 | 0.00991 | -0.011 | 68.524
6 | 0.737 | 0.01331 | -0.012 | 55.409
6.5 | 0.795 | 0.01409 | -0.013 | 56.401
7 | 0.85 | 0.01515 | -0.014 | 56.114
7.5 | 0.903 | 0.01606 | -0.015 | 56.241
8 | 0.955 | 0.0165 | -0.016 | 57.86
8.5 | 0.982 | 0.01762 | -0.016 | 55.748
9 | 1.023 | 0.01869 | -0.017 | 54.744
9.5 | 1.061 | 0.01969 | -0.018 | 53.87
10 | 1.094 | 0.02097 | -0.019 | 52.175
10.5 | 1.123 | 0.02253 | -0.02 | 49.839
11 | 1.148 | 0.02421 | -0.02 | 47.401
11.5 | 1.165 | 0.02666 | -0.021 | 43.71
12 | 1.18 | 0.02914 | -0.022 | 40.502
12.5 | 1.192 | 0.03165 | -0.023 | 37.678
13 | 1.043 | 0.08795 | -0.014 | 11.858
13.5 | 1.045 | 0.09502 | -0.013 | 11.002
14 | 1.056 | 0.09929 | -0.015 | 10.633
14.5 | 1.051 | 0.10692 | -0.013 | 9.826
15 | 1.05 | 0.1134 | -0.013 | 9.255
15.5 | 1.043 | 0.12066 | -0.012 | 8.645
16 | 1.035 | 0.12772 | -0.013 | 8.107
16.5 | 1.025 | 0.13658 | -0.013 | 7.504
17 | 1.012 | 0.14252 | -0.013 | 7.1
17.5 | 0.996 | 0.14999 | -0.013 | 6.643

## 28. Re 500k Mach 0.10 (2)
BIGFOIL.COM POLAR EXPORT
GA 35A016
GA 35A016 |  |  |  | Cl Max: | 1.138 | at alpha= | 15.5 | deg
XFOIL ncrit=9 |  |  |  | L/D Max: | 67.6042 | at alpha= | 6 | deg
Re: | 500000 |  |  | Cd Min: | 0.22724 | at alpha= | 20 | deg
Mach: | 0.1 |  |  | Cl=0 at alpha= | 0 | deg
|  |  |  | @ Cl=0.1, Cd= | 0.0081654
|  |  |  | @ Cl=0.4, Cd= | 0.0083711
|  |  |  | @ Cl=0.6, Cd= | 0.0089521
alpha (deg) | Cl | Cd | Cm | Cl/Cd
-20 | -0.7585 | 0.22668 | 0.0472 | -3.3461
-19.5 | -0.7406 | 0.22141 | 0.044 | -3.3449
-19 | -0.7268 | 0.21407 | 0.0394 | -3.3952
-18.5 | -0.9963 | 0.12209 | -0.0075 | -8.1604
-18 | -1.0487 | 0.10389 | -0.0179 | -10.0943
-17.5 | -1.0837 | 0.09031 | -0.0248 | -11.9998
-17 | -1.1081 | 0.07946 | -0.0295 | -13.9454
-16.5 | -1.1242 | 0.07048 | -0.0326 | -15.9506
-16 | -1.1332 | 0.06296 | -0.0345 | -17.9987
-15.5 | -1.1363 | 0.05661 | -0.0355 | -20.0724
-15 | -1.1337 | 0.05119 | -0.0359 | -22.1469
-14.5 | -1.1274 | 0.04649 | -0.0349 | -24.2504
-14 | -1.1163 | 0.04247 | -0.0341 | -26.2844
-13.5 | -1.1016 | 0.03883 | -0.0334 | -28.3698
-13 | -1.0847 | 0.03548 | -0.0323 | -30.5722
-12.5 | -1.0653 | 0.03242 | -0.031 | -32.8593
-12 | -1.0515 | 0.02902 | -0.029 | -36.2336
-11.5 | -1.0317 | 0.02627 | -0.0273 | -39.2729
-11 | -1.0081 | 0.02398 | -0.0253 | -42.0392
-10.5 | -0.9901 | 0.02154 | -0.0222 | -45.9656
-10 | -0.9641 | 0.01991 | -0.0192 | -48.4229
-9.5 | -0.9456 | 0.01832 | -0.0144 | -51.6157
-9 | -0.9318 | 0.01722 | -0.0076 | -54.1115
-8.5 | -0.904 | 0.01615 | -0.0037 | -55.9752
-8 | -0.8348 | 0.01472 | -0.0081 | -56.712
-7.5 | -0.7726 | 0.01342 | -0.0107 | -57.5708
-7 | -0.7226 | 0.01223 | -0.0105 | -59.0842
-6.5 | -0.6851 | 0.01093 | -0.0076 | -62.6807
-6 | -0.6491 | 0.0096 | -0.0046 | -67.6146
-5.5 | -0.6035 | 0.00897 | -0.0028 | -67.2798
-5 | -0.5526 | 0.00871 | -0.0018 | -63.4443
-4.5 | -0.5002 | 0.00854 | -0.0011 | -58.5714
-4 | -0.4462 | 0.00843 | -0.0006 | -52.93
-3.5 | -0.3913 | 0.00836 | -0.0004 | -46.8062
-3 | -0.3367 | 0.0083 | 0 | -40.5663
-2.5 | -0.2814 | 0.00826 | 0.0002 | -34.0678
-2 | -0.2257 | 0.00824 | 0.0003 | -27.3908
-1.5 | -0.1695 | 0.0082 | 0.0003 | -20.6707
-1 | -0.113 | 0.00817 | 0.0002 | -13.8311
-0.5 | -0.0565 | 0.00815 | 0.0001 | -6.9325
0 | 0 | 0.00814 | 0 | 0
0.5 | 0.0565 | 0.00815 | -0.0001 | 6.9325
1 | 0.113 | 0.00817 | -0.0002 | 13.8311
1.5 | 0.1695 | 0.0082 | -0.0003 | 20.6707
2 | 0.2257 | 0.00824 | -0.0003 | 27.3908
2.5 | 0.2814 | 0.00826 | -0.0002 | 34.0678
3 | 0.3367 | 0.0083 | 0 | 40.5663
3.5 | 0.3913 | 0.00836 | 0.0004 | 46.8062
4 | 0.4462 | 0.00843 | 0.0006 | 52.93
4.5 | 0.5002 | 0.00854 | 0.0011 | 58.5714
5 | 0.5526 | 0.00871 | 0.0018 | 63.4443
5.5 | 0.6035 | 0.00897 | 0.0028 | 67.2798
6 | 0.649 | 0.0096 | 0.0046 | 67.6042
6.5 | 0.6851 | 0.01093 | 0.0076 | 62.6807
7 | 0.7226 | 0.01222 | 0.0105 | 59.1326
7.5 | 0.7726 | 0.01342 | 0.0107 | 57.5708
8 | 0.8349 | 0.01472 | 0.008 | 56.7188
8.5 | 0.9041 | 0.01615 | 0.0037 | 55.9814
9 | 0.9318 | 0.01722 | 0.0076 | 54.1115
9.5 | 0.9459 | 0.01832 | 0.0143 | 51.6321
10 | 0.9644 | 0.01991 | 0.0191 | 48.438
10.5 | 0.9905 | 0.02153 | 0.0221 | 46.0056
11 | 1.0087 | 0.02396 | 0.0252 | 42.0993
11.5 | 1.0325 | 0.02626 | 0.0271 | 39.3184
12 | 1.0524 | 0.029 | 0.0289 | 36.2897
12.5 | 1.0665 | 0.0324 | 0.0309 | 32.9167
13 | 1.086 | 0.03546 | 0.0321 | 30.6261
13.5 | 1.103 | 0.0388 | 0.0332 | 28.4278
14 | 1.1178 | 0.04244 | 0.0339 | 26.3384
14.5 | 1.129 | 0.04646 | 0.0347 | 24.3005
15 | 1.1354 | 0.05117 | 0.0357 | 22.1888
15.5 | 1.138 | 0.05659 | 0.0353 | 20.1096
16 | 1.1351 | 0.06294 | 0.0342 | 18.0346
16.5 | 1.1261 | 0.07046 | 0.0323 | 15.9821
17 | 1.11 | 0.07945 | 0.0292 | 13.9711
17.5 | 1.0857 | 0.09032 | 0.0244 | 12.0206
18 | 1.0506 | 0.10393 | 0.0175 | 10.1087
18.5 | 0.9974 | 0.12235 | 0.007 | 8.152
19 | 0.7282 | 0.21465 | -0.0398 | 3.3925
19.5 | 0.7422 | 0.22193 | -0.0443 | 3.3443
20 | 0.7602 | 0.22724 | -0.0475 | 3.3454

## 29. Re 500k Mach 0.25 (1)
BIGFOIL.COM POLAR EXPORT
GA 35A016
GA 35A016 |  |  |  | Cl Max: | 1.124 | at alpha= | 11 | deg
JavaFoil+Calcfoil stall+Eppler ext transition |  |  |  | L/D Max: | 68.418 | at alpha= | 5.5 | deg
Re: | 500000 |  |  | Cd Min: | 0.00876 | at alpha= | 0 | deg
Mach: | 0.25 |  |  | Cl=0 at alpha= | 0 | deg
|  |  |  | @ Cl=0.1, Cd= | 0.0088555
|  |  |  | @ Cl=0.4, Cd= | 0.0092014
|  |  |  | @ Cl=0.6, Cd= | 0.0097432
alpha (deg) | Cl | Cd | Cm | Cl/Cd
-16 | -0.825 | 0.14176 | 0.012 | -5.819
-15.5 | -0.862 | 0.1309 | 0.011 | -6.588
-15 | -0.895 | 0.12091 | 0.011 | -7.402
-14.5 | -0.922 | 0.1144 | 0.011 | -8.061
-14 | -0.944 | 0.10686 | 0.011 | -8.832
-13.5 | -0.96 | 0.10041 | 0.011 | -9.563
-13 | -0.971 | 0.09416 | 0.011 | -10.307
-12.5 | -0.976 | 0.08824 | 0.012 | -11.066
-12 | -0.978 | 0.08238 | 0.012 | -11.87
-11.5 | -1.122 | 0.03145 | 0.021 | -35.682
-11 | -1.124 | 0.02705 | 0.021 | -41.547
-10.5 | -1.11 | 0.02472 | 0.02 | -44.914
-10 | -1.09 | 0.02287 | 0.019 | -47.637
-9.5 | -1.062 | 0.02142 | 0.019 | -49.608
-9 | -1.031 | 0.02 | 0.018 | -51.55
-8.5 | -0.994 | 0.01864 | 0.017 | -53.313
-8 | -0.952 | 0.01763 | 0.016 | -53.982
-7.5 | -0.914 | 0.01685 | 0.015 | -54.228
-7 | -0.861 | 0.01575 | 0.014 | -54.668
-6.5 | -0.806 | 0.01506 | 0.013 | -53.547
-6 | -0.749 | 0.01376 | 0.012 | -54.455
-5.5 | -0.691 | 0.01024 | 0.011 | -67.405
-5 | -0.63 | 0.00996 | 0.01 | -63.31
-4.5 | -0.569 | 0.00968 | 0.009 | -58.816
-4 | -0.507 | 0.00949 | 0.008 | -53.455
-3.5 | -0.445 | 0.00932 | 0.007 | -47.716
-3 | -0.381 | 0.00922 | 0.006 | -41.35
-2.5 | -0.318 | 0.00908 | 0.005 | -35.04
-2 | -0.255 | 0.00897 | 0.004 | -28.39
-1.5 | -0.191 | 0.00893 | 0.003 | -21.427
-1 | -0.128 | 0.00891 | 0.002 | -14.321
-0.5 | -0.064 | 0.00889 | 0.001 | -7.174
0 | 0 | 0.00876 | 0 | 0
0.5 | 0.064 | 0.00885 | -0.001 | 7.264
1 | 0.129 | 0.00886 | -0.002 | 14.505
1.5 | 0.193 | 0.00889 | -0.003 | 21.703
2 | 0.257 | 0.00893 | -0.004 | 28.763
2.5 | 0.321 | 0.00903 | -0.005 | 35.508
3 | 0.385 | 0.00918 | -0.006 | 41.911
3.5 | 0.448 | 0.00927 | -0.007 | 48.379
4 | 0.511 | 0.00943 | -0.008 | 54.212
4.5 | 0.574 | 0.00963 | -0.009 | 59.579
5 | 0.636 | 0.0099 | -0.01 | 64.242
5.5 | 0.697 | 0.01018 | -0.011 | 68.418
6 | 0.756 | 0.01368 | -0.012 | 55.275
6.5 | 0.814 | 0.01497 | -0.013 | 54.376
7 | 0.87 | 0.01566 | -0.014 | 55.535
7.5 | 0.923 | 0.01675 | -0.015 | 55.108
8 | 0.952 | 0.01763 | -0.016 | 53.982
8.5 | 0.994 | 0.01864 | -0.017 | 53.313
9 | 1.031 | 0.02 | -0.018 | 51.55
9.5 | 1.062 | 0.02142 | -0.019 | 49.608
10 | 1.09 | 0.02287 | -0.019 | 47.637
10.5 | 1.11 | 0.02472 | -0.02 | 44.914
11 | 1.124 | 0.02705 | -0.021 | 41.547
11.5 | 1.122 | 0.03145 | -0.021 | 35.682
12 | 0.978 | 0.08238 | -0.012 | 11.87
12.5 | 0.976 | 0.08824 | -0.012 | 11.066
13 | 0.971 | 0.09416 | -0.011 | 10.307
13.5 | 0.96 | 0.10041 | -0.011 | 9.563
14 | 0.944 | 0.10686 | -0.011 | 8.832
14.5 | 0.922 | 0.1144 | -0.011 | 8.061
15 | 0.895 | 0.12091 | -0.011 | 7.402
15.5 | 0.862 | 0.1309 | -0.011 | 6.588
16 | 0.825 | 0.14176 | -0.012 | 5.819

## 30. Re 500k Mach 0.25 (2)
BIGFOIL.COM POLAR EXPORT
GA 35A016
GA 35A016 |  |  |  | Cl Max: | 1.0688 | at alpha= | 14 | deg
XFOIL ncrit=9 |  |  |  | L/D Max: | 66.7347 | at alpha= | 5.5 | deg
Re: | 500000 |  |  | Cd Min: | 0.21614 | at alpha= | 19 | deg
Mach: | 0.25 |  |  | Cl=0 at alpha= | 0 | deg
|  |  |  | @ Cl=0.1, Cd= | 0.0083143
|  |  |  | @ Cl=0.4, Cd= | 0.0085364
|  |  |  | @ Cl=0.6, Cd= | 0.0091602
alpha (deg) | Cl | Cd | Cm | Cl/Cd
-19 | -0.7413 | 0.21538 | 0.0379 | -3.4418
-18.5 | -0.7277 | 0.20737 | 0.0339 | -3.5092
-18 | -0.7071 | 0.2025 | 0.0317 | -3.4919
-17.5 | -0.8711 | 0.1392 | 0.0009 | -6.2579
-17 | -0.9236 | 0.11897 | -0.0113 | -7.7633
-16.5 | -0.9659 | 0.10256 | -0.0208 | -9.4179
-16 | -1.0014 | 0.08865 | -0.0282 | -11.2961
-15.5 | -1.03 | 0.07686 | -0.0337 | -13.401
-15 | -1.0511 | 0.06702 | -0.0374 | -15.6834
-14.5 | -1.0651 | 0.0589 | -0.039 | -18.0832
-14 | -1.0673 | 0.05265 | -0.0394 | -20.2716
-13.5 | -1.0632 | 0.04736 | -0.0394 | -22.4493
-13 | -1.055 | 0.04266 | -0.0388 | -24.7304
-12.5 | -1.0426 | 0.03849 | -0.0376 | -27.0876
-12 | -1.0255 | 0.03487 | -0.0361 | -29.4092
-11.5 | -1.0138 | 0.03102 | -0.0339 | -32.6821
-11 | -0.9942 | 0.02792 | -0.032 | -35.6089
-10.5 | -0.9713 | 0.02522 | -0.0299 | -38.5131
-10 | -0.9546 | 0.02236 | -0.027 | -42.6923
-9.5 | -0.9307 | 0.02032 | -0.0237 | -45.8022
-9 | -0.9123 | 0.01851 | -0.0188 | -49.2869
-8.5 | -0.9129 | 0.01738 | -0.0093 | -52.5259
-8 | -0.8474 | 0.01573 | -0.0126 | -53.8716
-7.5 | -0.7838 | 0.01424 | -0.015 | -55.0421
-7 | -0.7355 | 0.01301 | -0.0138 | -56.5334
-6.5 | -0.6982 | 0.01177 | -0.0104 | -59.3203
-6 | -0.663 | 0.01029 | -0.0069 | -64.4315
-5.5 | -0.6213 | 0.00931 | -0.0041 | -66.7347
-5 | -0.5701 | 0.00896 | -0.0027 | -63.6272
-4.5 | -0.5164 | 0.00875 | -0.0017 | -59.0171
-4 | -0.4604 | 0.00865 | -0.0012 | -53.2254
-3.5 | -0.4041 | 0.00854 | -0.0007 | -47.3185
-3 | -0.3476 | 0.00848 | -0.0003 | -40.9906
-2.5 | -0.2904 | 0.00845 | -0.0001 | -34.3669
-1.5 | -0.1749 | 0.00836 | 0.0002 | -20.9211
-1 | -0.1166 | 0.00832 | 0.0001 | -14.0144
-0.5 | -0.0584 | 0.0083 | 0.0001 | -7.0361
0 | 0 | 0.00828 | 0 | 0
0.5 | 0.0584 | 0.0083 | -0.0001 | 7.0361
1 | 0.1167 | 0.00832 | -0.0001 | 14.0264
1.5 | 0.1749 | 0.00836 | -0.0002 | 20.9211
2.5 | 0.2904 | 0.00845 | 0.0001 | 34.3669
3 | 0.3476 | 0.00849 | 0.0003 | 40.9423
3.5 | 0.4041 | 0.00854 | 0.0007 | 47.3185
4 | 0.4604 | 0.00865 | 0.0012 | 53.2254
4.5 | 0.5164 | 0.00875 | 0.0017 | 59.0171
5 | 0.5701 | 0.00895 | 0.0027 | 63.6983
5.5 | 0.6213 | 0.00931 | 0.0041 | 66.7347
6 | 0.663 | 0.0103 | 0.0069 | 64.3689
6.5 | 0.6983 | 0.01176 | 0.0104 | 59.3793
7 | 0.7355 | 0.013 | 0.0138 | 56.5769
7.5 | 0.7839 | 0.01424 | 0.015 | 55.0492
8 | 0.8475 | 0.01573 | 0.0125 | 53.8779
8.5 | 0.9129 | 0.01738 | 0.0093 | 52.5259
9 | 0.9126 | 0.0185 | 0.0188 | 49.3297
9.5 | 0.931 | 0.02032 | 0.0236 | 45.8169
10 | 0.9551 | 0.02235 | 0.0269 | 42.7338
10.5 | 0.9719 | 0.02521 | 0.0298 | 38.5522
11 | 0.995 | 0.02791 | 0.0319 | 35.6503
11.5 | 1.0147 | 0.03101 | 0.0338 | 32.7217
12 | 1.0267 | 0.03485 | 0.0359 | 29.4605
12.5 | 1.0438 | 0.03848 | 0.0374 | 27.1258
13 | 1.0564 | 0.04265 | 0.0386 | 24.7691
13.5 | 1.0647 | 0.04734 | 0.0392 | 22.4905
14 | 1.0688 | 0.05263 | 0.0392 | 20.3078
14.5 | 1.0666 | 0.0589 | 0.0388 | 18.1087
15 | 1.0525 | 0.06704 | 0.0371 | 15.6996
15.5 | 1.0312 | 0.07694 | 0.0333 | 13.4027
16 | 1.0026 | 0.08876 | 0.0278 | 11.2956
16.5 | 0.967 | 0.10274 | 0.0203 | 9.4121
17 | 0.9248 | 0.11915 | 0.0108 | 7.7616
17.5 | 0.8714 | 0.13966 | -0.0015 | 6.2394
18.5 | 0.7292 | 0.20774 | -0.0342 | 3.5102
19 | 0.7421 | 0.21614 | -0.0385 | 3.4334

## 31. Re 500k Mach 0.50 (1)
BIGFOIL.COM POLAR EXPORT
GA 35A016
GA 35A016 |  |  |  | Cl Max: | 1.135 | at alpha= | 20 | deg
JavaFoil+Calcfoil stall+Eppler ext transition |  |  |  | L/D Max: | 64.482 | at alpha= | 5 | deg
Re: | 500000 |  |  | Cd Min: | 0.00931 | at alpha= | 0 | deg
Mach: | 0.5 |  |  | Cl=0 at alpha= | 0 | deg
|  |  |  | @ Cl=0.1, Cd= | 0.0093578
|  |  |  | @ Cl=0.4, Cd= | 0.0097117
|  |  |  | @ Cl=0.6, Cd= | 0.010341
alpha (deg) | Cl | Cd | Cm | Cl/Cd
-20 | -1.135 | 0.24107 | 0.026 | -4.71
-19.5 | -1.105 | 0.23345 | 0.024 | -4.732
-19 | -1.076 | 0.22609 | 0.023 | -4.761
-18.5 | -1.049 | 0.21894 | 0.023 | -4.79
-18 | -1.022 | 0.2121 | 0.022 | -4.816
-17.5 | -0.994 | 0.20662 | 0.021 | -4.811
-17 | -0.967 | 0.20265 | 0.021 | -4.771
-16.5 | -0.941 | 0.19927 | 0.021 | -4.721
-16 | -0.909 | 0.18536 | 0.019 | -4.904
-15.5 | -0.88 | 0.18056 | 0.018 | -4.876
-15 | -0.852 | 0.17658 | 0.017 | -4.826
-14.5 | -0.825 | 0.16091 | 0.016 | -5.125
-14 | -0.797 | 0.15781 | 0.016 | -5.048
-13.5 | -0.769 | 0.15393 | 0.015 | -4.995
-13 | -0.74 | 0.14401 | 0.014 | -5.136
-12.5 | -0.711 | 0.13725 | 0.012 | -5.178
-12 | -0.683 | 0.13152 | 0.012 | -5.19
-11.5 | -0.655 | 0.12663 | 0.011 | -5.17
-11 | -0.627 | 0.12192 | 0.011 | -5.141
-10.5 | -0.598 | 0.10308 | 0.01 | -5.802
-10 | -0.57 | 0.09842 | 0.009 | -5.788
-9.5 | -0.542 | 0.07209 | 0.009 | -7.515
-9 | -0.513 | 0.06898 | 0.008 | -7.438
-8.5 | -0.77 | 0.05953 | 0.007 | -12.935
-8 | -0.946 | 0.02366 | 0.017 | -39.965
-7.5 | -0.938 | 0.0214 | 0.017 | -43.847
-7 | -0.909 | 0.01974 | 0.016 | -46.035
-6.5 | -0.867 | 0.01854 | 0.015 | -46.734
-6 | -0.816 | 0.0169 | 0.014 | -48.299
-5.5 | -0.764 | 0.0151 | 0.013 | -50.609
-5 | -0.7 | 0.01047 | 0.011 | -66.857
-4.5 | -0.634 | 0.01061 | 0.01 | -59.743
-4 | -0.566 | 0.01025 | 0.009 | -55.17
-3.5 | -0.496 | 0.01006 | 0.008 | -49.289
-3 | -0.426 | 0.00982 | 0.007 | -43.346
-2.5 | -0.355 | 0.00968 | 0.006 | -36.697
-2 | -0.284 | 0.00956 | 0.005 | -29.759
-1.5 | -0.214 | 0.00949 | 0.003 | -22.515
-1 | -0.143 | 0.00942 | 0.002 | -15.135
-0.5 | -0.071 | 0.00939 | 0.001 | -7.587
0 | 0 | 0.00931 | 0 | 0
0.5 | 0.072 | 0.00935 | -0.001 | 7.689
1 | 0.144 | 0.00937 | -0.002 | 15.34
1.5 | 0.216 | 0.00945 | -0.003 | 22.823
2 | 0.287 | 0.00951 | -0.005 | 30.17
2.5 | 0.358 | 0.00963 | -0.006 | 37.213
3 | 0.43 | 0.00977 | -0.007 | 43.97
3.5 | 0.5 | 0.00999 | -0.008 | 50.084
4 | 0.571 | 0.0102 | -0.009 | 55.921
4.5 | 0.639 | 0.01053 | -0.01 | 60.74
5 | 0.707 | 0.01096 | -0.011 | 64.482
5.5 | 0.772 | 0.01551 | -0.013 | 49.767
6 | 0.816 | 0.0174 | -0.013 | 46.904
6.5 | 0.867 | 0.0186 | -0.014 | 46.637
7 | 0.909 | 0.01996 | -0.015 | 45.543
7.5 | 0.938 | 0.02177 | -0.016 | 43.082
8 | 0.946 | 0.02391 | -0.017 | 39.562
8.5 | 0.77 | 0.0598 | -0.007 | 12.877
9 | 0.513 | 0.06898 | -0.007 | 7.438
9.5 | 0.542 | 0.07209 | -0.009 | 7.515
10 | 0.57 | 0.09842 | -0.009 | 5.788
10.5 | 0.598 | 0.1004 | -0.01 | 5.957
11 | 0.627 | 0.12557 | -0.011 | 4.991
11.5 | 0.655 | 0.12602 | -0.011 | 5.195
12 | 0.683 | 0.12871 | -0.012 | 5.304
12.5 | 0.711 | 0.13429 | -0.012 | 5.293
13 | 0.74 | 0.14369 | -0.014 | 5.146
13.5 | 0.769 | 0.15697 | -0.015 | 4.898
14 | 0.797 | 0.15755 | -0.016 | 5.057
14.5 | 0.825 | 0.16068 | -0.016 | 5.132
15 | 0.852 | 0.17346 | -0.017 | 4.913
15.5 | 0.881 | 0.17982 | -0.018 | 4.897
16 | 0.909 | 0.18516 | -0.019 | 4.912
16.5 | 0.941 | 0.19382 | -0.021 | 4.854
17 | 0.967 | 0.20312 | -0.021 | 4.76
17.5 | 0.994 | 0.20609 | -0.021 | 4.824
18 | 1.022 | 0.21249 | -0.022 | 4.807
18.5 | 1.049 | 0.21927 | -0.022 | 4.782
19 | 1.076 | 0.22636 | -0.023 | 4.755
19.5 | 1.105 | 0.23319 | -0.024 | 4.737
20 | 1.135 | 0.24002 | -0.026 | 4.731

## 32. Re 500k Mach 0.50 (2)
BIGFOIL.COM POLAR EXPORT
GA 35A016
GA 35A016 |  |  |  | Cl Max: | 0.8863 | at alpha= | 10.5 | deg
XFOIL ncrit=9 |  |  |  | L/D Max: | 62.4438 | at alpha= | 5 | deg
Re: | 500000 |  |  | Cd Min: | 0.17451 | at alpha= | 15.5 | deg
Mach: | 0.5 |  |  | Cl=0 at alpha= | 0 | deg
|  |  |  | @ Cl=0.1, Cd= | 0.0089804
|  |  |  | @ Cl=0.4, Cd= | 0.0092657
|  |  |  | @ Cl=0.6, Cd= | 0.0098441
alpha (deg) | Cl | Cd | Cm | Cl/Cd
-15.5 | -0.6596 | 0.17448 | 0.0127 | -3.7804
-15 | -0.6505 | 0.16421 | 0.0073 | -3.9614
-14.5 | -0.6513 | 0.15171 | 0.0009 | -4.2931
-14 | -0.6629 | 0.13774 | -0.0063 | -4.8127
-13.5 | -0.6987 | 0.12006 | -0.0154 | -5.8196
-13 | -0.7459 | 0.102 | -0.0256 | -7.3127
-12.5 | -0.7863 | 0.08669 | -0.0346 | -9.0703
-12 | -0.822 | 0.07343 | -0.0418 | -11.1943
-11.5 | -0.8529 | 0.06195 | -0.047 | -13.7676
-11 | -0.8758 | 0.05232 | -0.0497 | -16.7393
-10.5 | -0.8854 | 0.04494 | -0.0502 | -19.7018
-10 | -0.8841 | 0.039 | -0.049 | -22.6692
-9.5 | -0.8747 | 0.03411 | -0.0464 | -25.6435
-9 | -0.8626 | 0.02974 | -0.0434 | -29.0047
-8.5 | -0.8463 | 0.02587 | -0.0404 | -32.7136
-8 | -0.8298 | 0.02239 | -0.0369 | -37.0612
-7.5 | -0.7904 | 0.01916 | -0.0369 | -41.2526
-7 | -0.7596 | 0.01676 | -0.0328 | -45.3222
-6.5 | -0.7326 | 0.01499 | -0.0268 | -48.8726
-6 | -0.7039 | 0.01352 | -0.0206 | -52.0636
-5.5 | -0.6732 | 0.01178 | -0.0149 | -57.1477
-5 | -0.6388 | 0.01023 | -0.0094 | -62.4438
-4.5 | -0.5845 | 0.00969 | -0.0063 | -60.3199
-4 | -0.5229 | 0.00948 | -0.0045 | -55.1582
-3.5 | -0.4591 | 0.00933 | -0.0032 | -49.2069
-3 | -0.3948 | 0.00926 | -0.0022 | -42.635
-2.5 | -0.3301 | 0.00917 | -0.0013 | -35.9978
-2 | -0.2647 | 0.00912 | -0.0007 | -29.0241
-1.5 | -0.1988 | 0.00905 | -0.0004 | -21.9669
-1 | -0.1325 | 0.009 | -0.0002 | -14.7222
-0.5 | -0.0662 | 0.00896 | -0.0001 | -7.3884
0 | 0 | 0.00895 | 0 | 0
0.5 | 0.0662 | 0.00896 | 0.0001 | 7.3884
1 | 0.1325 | 0.009 | 0.0002 | 14.7222
1.5 | 0.1988 | 0.00905 | 0.0004 | 21.9669
2 | 0.2647 | 0.00912 | 0.0007 | 29.0241
2.5 | 0.3301 | 0.00917 | 0.0013 | 35.9978
3 | 0.3948 | 0.00926 | 0.0021 | 42.635
3.5 | 0.4591 | 0.00933 | 0.0032 | 49.2069
4 | 0.5229 | 0.00948 | 0.0045 | 55.1582
4.5 | 0.5845 | 0.00969 | 0.0063 | 60.3199
5 | 0.6388 | 0.01023 | 0.0094 | 62.4438
5.5 | 0.6732 | 0.01178 | 0.0149 | 57.1477
6 | 0.704 | 0.01352 | 0.0205 | 52.071
6.5 | 0.7328 | 0.01499 | 0.0268 | 48.8859
7 | 0.7599 | 0.01676 | 0.0328 | 45.3401
7.5 | 0.7908 | 0.01915 | 0.0368 | 41.295
8 | 0.8303 | 0.02239 | 0.0369 | 37.0835
8.5 | 0.8469 | 0.02587 | 0.0403 | 32.7368
9 | 0.8633 | 0.02974 | 0.0433 | 29.0282
9.5 | 0.8755 | 0.03411 | 0.0463 | 25.667
10 | 0.885 | 0.039 | 0.0489 | 22.6923
10.5 | 0.8863 | 0.04495 | 0.0501 | 19.7175
11 | 0.8766 | 0.05236 | 0.0495 | 16.7418
11.5 | 0.8537 | 0.06201 | 0.0467 | 13.7671
12 | 0.8229 | 0.07351 | 0.0415 | 11.1944
12.5 | 0.787 | 0.08682 | 0.0343 | 9.0647
13 | 0.7466 | 0.10217 | 0.0253 | 7.3074
13.5 | 0.6993 | 0.12028 | 0.015 | 5.8139
14 | 0.6639 | 0.1379 | 0.006 | 4.8144
14.5 | 0.6524 | 0.15186 | -0.0012 | 4.2961
15 | 0.6516 | 0.16437 | -0.0076 | 3.9642
15.5 | 0.6612 | 0.17451 | -0.013 | 3.7889

## 33. Re 750k Mach 0.00 (1)
BIGFOIL.COM POLAR EXPORT
GA 35A016
GA 35A016 |  |  |  | Cl Max: | 1.219 | at alpha= | 13 | deg
JavaFoil+Calcfoil stall+Eppler ext transition |  |  |  | L/D Max: | 75.287 | at alpha= | 5.5 | deg
Re: | 750000 |  |  | Cd Min: | 0.0078 | at alpha= | 0.5 | deg
Mach: | 0 |  |  | Cl=0 at alpha= | 0 | deg
|  |  |  | @ Cl=0.1, Cd= | 0.0078552
|  |  |  | @ Cl=0.4, Cd= | 0.0081487
|  |  |  | @ Cl=0.6, Cd= | 0.008676
alpha (deg) | Cl | Cd | Cm | Cl/Cd
-18 | -1.02 | 0.1518 | 0.015 | -6.721
-17.5 | -1.034 | 0.14397 | 0.015 | -7.18
-17 | -1.046 | 0.13543 | 0.015 | -7.724
-16.5 | -1.055 | 0.12803 | 0.015 | -8.242
-16 | -1.069 | 0.11882 | 0.017 | -8.993
-15.5 | -1.078 | 0.11078 | 0.017 | -9.731
-15 | -1.1 | 0.09363 | 0.02 | -11.749
-14.5 | -1.207 | 0.04487 | 0.025 | -26.898
-14 | -1.217 | 0.03897 | 0.025 | -31.221
-13.5 | -1.217 | 0.03484 | 0.024 | -34.928
-13 | -1.219 | 0.03021 | 0.024 | -40.345
-12.5 | -1.211 | 0.02725 | 0.023 | -44.456
-12 | -1.196 | 0.02541 | 0.022 | -47.07
-11.5 | -1.179 | 0.02315 | 0.021 | -50.951
-11 | -1.157 | 0.02158 | 0.021 | -53.596
-10.5 | -1.13 | 0.02008 | 0.02 | -56.3
-10 | -1.099 | 0.01885 | 0.019 | -58.334
-9.5 | -1.064 | 0.0178 | 0.018 | -59.787
-9 | -1.026 | 0.01696 | 0.017 | -60.495
-8.5 | -0.99 | 0.01593 | 0.017 | -62.182
-8 | -0.942 | 0.01529 | 0.016 | -61.624
-7.5 | -0.891 | 0.01486 | 0.015 | -59.976
-7 | -0.838 | 0.014 | 0.014 | -59.878
-6.5 | -0.784 | 0.01293 | 0.013 | -60.64
-6 | -0.727 | 0.0122 | 0.012 | -59.651
-5.5 | -0.67 | 0.00903 | 0.011 | -74.18
-5 | -0.611 | 0.00879 | 0.01 | -69.517
-4.5 | -0.552 | 0.00855 | 0.009 | -64.527
-4 | -0.491 | 0.00842 | 0.008 | -58.361
-3.5 | -0.431 | 0.00827 | 0.007 | -52.1
-3 | -0.37 | 0.00814 | 0.006 | -45.416
-2.5 | -0.308 | 0.00801 | 0.005 | -38.469
-2 | -0.247 | 0.00796 | 0.004 | -30.977
-1.5 | -0.185 | 0.00794 | 0.003 | -23.342
-1 | -0.124 | 0.00792 | 0.002 | -15.59
-0.5 | -0.062 | 0.00784 | 0.001 | -7.881
0 | 0 | 0.00785 | 0 | 0
0.5 | 0.062 | 0.0078 | -0.001 | 7.978
1 | 0.124 | 0.00789 | -0.002 | 15.786
1.5 | 0.187 | 0.0079 | -0.003 | 23.641
2 | 0.249 | 0.00792 | -0.004 | 31.377
2.5 | 0.311 | 0.00797 | -0.005 | 38.976
3 | 0.372 | 0.00809 | -0.006 | 46.025
3.5 | 0.434 | 0.00822 | -0.007 | 52.813
4 | 0.495 | 0.00837 | -0.008 | 59.177
4.5 | 0.556 | 0.0085 | -0.009 | 65.452
5 | 0.616 | 0.00874 | -0.01 | 70.532
5.5 | 0.676 | 0.00897 | -0.011 | 75.287
6 | 0.734 | 0.01212 | -0.012 | 60.543
6.5 | 0.791 | 0.01285 | -0.013 | 61.564
7 | 0.846 | 0.01391 | -0.014 | 60.821
7.5 | 0.9 | 0.01477 | -0.015 | 60.939
8 | 0.951 | 0.01518 | -0.016 | 62.655
8.5 | 1 | 0.01581 | -0.017 | 63.25
9 | 1.026 | 0.01696 | -0.017 | 60.495
9.5 | 1.064 | 0.0178 | -0.018 | 59.787
10 | 1.099 | 0.01885 | -0.019 | 58.334
10.5 | 1.13 | 0.02008 | -0.02 | 56.3
11 | 1.157 | 0.02158 | -0.021 | 53.596
11.5 | 1.179 | 0.02315 | -0.021 | 50.951
12 | 1.196 | 0.02541 | -0.022 | 47.07
12.5 | 1.211 | 0.02725 | -0.023 | 44.456
13 | 1.219 | 0.03021 | -0.023 | 40.345
13.5 | 1.217 | 0.03484 | -0.024 | 34.928
14 | 1.217 | 0.03897 | -0.024 | 31.221
14.5 | 1.207 | 0.04487 | -0.025 | 26.898
15 | 1.1 | 0.09363 | -0.019 | 11.749
15.5 | 1.078 | 0.11078 | -0.017 | 9.731
16 | 1.069 | 0.11882 | -0.017 | 8.993
16.5 | 1.055 | 0.12803 | -0.015 | 8.242
17 | 1.046 | 0.13543 | -0.015 | 7.724
17.5 | 1.034 | 0.14397 | -0.015 | 7.18
18 | 1.02 | 0.1518 | -0.015 | 6.721

## 34. Re 750k Mach 0.00 (2)
BIGFOIL.COM POLAR EXPORT
GA 35A016
GA 35A016 |  |  |  | Cl Max: | 1.2028 | at alpha= | 16.5 | deg
XFOIL ncrit=9 |  |  |  | L/D Max: | 73.1076 | at alpha= | 5.5 | deg
Re: | 750000 |  |  | Cd Min: | 0.12184 | at alpha= | -20 | deg
Mach: | 0 |  |  | Cl=0 at alpha= | 0 | deg
|  |  |  | @ Cl=0.1, Cd= | 0.00696
|  |  |  | @ Cl=0.4, Cd= | 0.0072832
|  |  |  | @ Cl=0.6, Cd= | 0.0082247
alpha (deg) | Cl | Cd | Cm | Cl/Cd
-20 | -1.122 | 0.12184 | -0.004 | -9.2088
-19.5 | -1.1424 | 0.11059 | -0.0098 | -10.33
-19 | -1.16 | 0.10019 | -0.0148 | -11.578
-18.5 | -1.1746 | 0.09066 | -0.0189 | -12.9561
-18 | -1.1858 | 0.08197 | -0.0223 | -14.4663
-17.5 | -1.1939 | 0.07406 | -0.0251 | -16.1207
-17 | -1.1987 | 0.06688 | -0.0273 | -17.9231
-16.5 | -1.2005 | 0.06041 | -0.0288 | -19.8725
-16 | -1.1992 | 0.05457 | -0.0299 | -21.9754
-15.5 | -1.195 | 0.04935 | -0.0304 | -24.2148
-15 | -1.1876 | 0.04469 | -0.0305 | -26.5742
-14.5 | -1.1766 | 0.04059 | -0.0303 | -28.9874
-14 | -1.1773 | 0.03565 | -0.0291 | -33.0238
-13.5 | -1.1647 | 0.03199 | -0.0282 | -36.4083
-13 | -1.1457 | 0.02903 | -0.0272 | -39.4661
-12.5 | -1.1236 | 0.02644 | -0.0259 | -42.4962
-12 | -1.0982 | 0.02424 | -0.0244 | -45.3053
-11.5 | -1.0837 | 0.02147 | -0.0216 | -50.4751
-11 | -1.0566 | 0.0198 | -0.0192 | -53.3636
-10.5 | -1.0284 | 0.01841 | -0.0162 | -55.8609
-10 | -1.0065 | 0.01705 | -0.0117 | -59.0323
-9.5 | -0.9845 | 0.01611 | -0.0064 | -61.1111
-9 | -0.947 | 0.01517 | -0.0041 | -62.4258
-8.5 | -0.8813 | 0.01395 | -0.0077 | -63.1756
-8 | -0.8216 | 0.01292 | -0.0097 | -63.5913
-7 | -0.7319 | 0.01131 | -0.0065 | -64.7126
-6.5 | -0.6885 | 0.01047 | -0.0047 | -65.7593
-6 | -0.6468 | 0.00937 | -0.0028 | -69.0288
-5.5 | -0.6047 | 0.00827 | -0.0009 | -73.1197
-5 | -0.555 | 0.00778 | 0 | -71.3368
-4.5 | -0.5019 | 0.00754 | 0.0004 | -66.565
-4 | -0.4479 | 0.00737 | 0.0006 | -60.7734
-3.5 | -0.3927 | 0.00727 | 0.0007 | -54.0165
-3 | -0.3375 | 0.00718 | 0.0008 | -47.0056
-2.5 | -0.2819 | 0.0071 | 0.0008 | -39.7042
-2 | -0.2258 | 0.00704 | 0.0007 | -32.0739
-1.5 | -0.1696 | 0.007 | 0.0006 | -24.2286
-1 | -0.1133 | 0.00696 | 0.0004 | -16.2787
-0.5 | -0.0568 | 0.00696 | 0.0002 | -8.1609
0 | 0 | 0.00695 | 0 | 0
0.5 | 0.0568 | 0.00696 | -0.0003 | 8.1609
1 | 0.1133 | 0.00696 | -0.0004 | 16.2787
1.5 | 0.1697 | 0.007 | -0.0006 | 24.2429
2 | 0.2258 | 0.00704 | -0.0007 | 32.0739
2.5 | 0.2819 | 0.0071 | -0.0008 | 39.7042
3 | 0.3376 | 0.00718 | -0.0008 | 47.0195
3.5 | 0.3927 | 0.00727 | -0.0007 | 54.0165
4 | 0.4479 | 0.00737 | -0.0006 | 60.7734
4.5 | 0.5019 | 0.00754 | -0.0004 | 66.565
5 | 0.5549 | 0.00778 | 0 | 71.3239
5.5 | 0.6046 | 0.00827 | 0.0009 | 73.1076
6 | 0.6468 | 0.00937 | 0.0028 | 69.0288
6.5 | 0.6885 | 0.01046 | 0.0047 | 65.8222
7 | 0.7319 | 0.01131 | 0.0065 | 64.7126
8 | 0.8216 | 0.01292 | 0.0097 | 63.5913
8.5 | 0.8814 | 0.01395 | 0.0077 | 63.1828
9 | 0.9471 | 0.01517 | 0.0041 | 62.4324
9.5 | 0.9846 | 0.0161 | 0.0064 | 61.1553
10 | 1.0067 | 0.01705 | 0.0117 | 59.044
10.5 | 1.0287 | 0.01841 | 0.0162 | 55.8772
11 | 1.0572 | 0.01979 | 0.0191 | 53.4209
11.5 | 1.0843 | 0.02146 | 0.0215 | 50.5266
12 | 1.0991 | 0.02422 | 0.0243 | 45.3799
12.5 | 1.1245 | 0.02643 | 0.0257 | 42.5463
13 | 1.1468 | 0.02901 | 0.027 | 39.5312
13.5 | 1.166 | 0.03197 | 0.028 | 36.4717
14 | 1.1787 | 0.03562 | 0.0289 | 33.091
14.5 | 1.1778 | 0.04059 | 0.0301 | 29.017
15 | 1.1895 | 0.04464 | 0.0302 | 26.6465
15.5 | 1.1971 | 0.04929 | 0.0301 | 24.2869
16 | 1.2013 | 0.0545 | 0.0296 | 22.0422
16.5 | 1.2028 | 0.06033 | 0.0285 | 19.937
17 | 1.2011 | 0.0668 | 0.027 | 17.9805
17.5 | 1.1964 | 0.07397 | 0.0248 | 16.1741
18 | 1.1885 | 0.08187 | 0.022 | 14.5169
18.5 | 1.1773 | 0.09057 | 0.0185 | 12.9988
19 | 1.1628 | 0.10009 | 0.0144 | 11.6175
19.5 | 1.1451 | 0.11052 | 0.0095 | 10.361
20 | 1.1251 | 0.1217 | 0.0037 | 9.2449

## 35. Re 750k Mach 0.10 (1)
BIGFOIL.COM POLAR EXPORT
GA 35A016
GA 35A016 |  |  |  | Cl Max: | 1.205 | at alpha= | 13 | deg
JavaFoil+Calcfoil stall+Eppler ext transition |  |  |  | L/D Max: | 75.7 | at alpha= | 5.5 | deg
Re: | 750000 |  |  | Cd Min: | 0.00783 | at alpha= | 0 | deg
Mach: | 0.1 |  |  | Cl=0 at alpha= | 0 | deg
|  |  |  | @ Cl=0.1, Cd= | 0.0078802
|  |  |  | @ Cl=0.4, Cd= | 0.0081594
|  |  |  | @ Cl=0.6, Cd= | 0.0086698
alpha (deg) | Cl | Cd | Cm | Cl/Cd
-18 | -0.981 | 0.15404 | 0.015 | -6.368
-17.5 | -0.998 | 0.14493 | 0.014 | -6.884
-17 | -1.014 | 0.13856 | 0.015 | -7.319
-16.5 | -1.028 | 0.12991 | 0.015 | -7.913
-16 | -1.044 | 0.12052 | 0.016 | -8.659
-15.5 | -1.053 | 0.11404 | 0.016 | -9.232
-15 | -1.071 | 0.10048 | 0.018 | -10.655
-14.5 | -1.129 | 0.06805 | 0.022 | -16.595
-14 | -1.194 | 0.04209 | 0.024 | -28.366
-13.5 | -1.2 | 0.03685 | 0.024 | -32.566
-13 | -1.205 | 0.03181 | 0.024 | -37.884
-12.5 | -1.203 | 0.02804 | 0.023 | -42.905
-12 | -1.19 | 0.02599 | 0.022 | -45.786
-11.5 | -1.174 | 0.02394 | 0.022 | -49.045
-11 | -1.155 | 0.02196 | 0.021 | -52.58
-10.5 | -1.129 | 0.02045 | 0.02 | -55.226
-10 | -1.1 | 0.01912 | 0.019 | -57.521
-9.5 | -1.066 | 0.01804 | 0.018 | -59.09
-9 | -1.028 | 0.01714 | 0.018 | -59.939
-8.5 | -0.994 | 0.01609 | 0.017 | -61.769
-8 | -0.945 | 0.0154 | 0.016 | -61.392
-7.5 | -0.895 | 0.01494 | 0.015 | -59.899
-7 | -0.842 | 0.01407 | 0.014 | -59.864
-6.5 | -0.787 | 0.01304 | 0.013 | -60.355
-6 | -0.731 | 0.01231 | 0.012 | -59.384
-5.5 | -0.673 | 0.00903 | 0.011 | -74.586
-5 | -0.614 | 0.00878 | 0.01 | -69.937
-4.5 | -0.554 | 0.0086 | 0.009 | -64.488
-4 | -0.494 | 0.00841 | 0.008 | -58.756
-3.5 | -0.433 | 0.00825 | 0.007 | -52.49
-3 | -0.371 | 0.00817 | 0.006 | -45.43
-2.5 | -0.31 | 0.00804 | 0.005 | -38.506
-2 | -0.248 | 0.008 | 0.004 | -30.97
-1.5 | -0.186 | 0.00798 | 0.003 | -23.349
-1 | -0.124 | 0.0079 | 0.002 | -15.725
-0.5 | -0.062 | 0.00794 | 0.001 | -7.816
0 | 0 | 0.00783 | 0 | 0
0.5 | 0.063 | 0.00791 | -0.001 | 7.914
1 | 0.125 | 0.00786 | -0.002 | 15.923
1.5 | 0.188 | 0.00794 | -0.003 | 23.647
2 | 0.25 | 0.00796 | -0.004 | 31.373
2.5 | 0.312 | 0.008 | -0.005 | 39.012
3 | 0.374 | 0.00813 | -0.006 | 46.039
3.5 | 0.436 | 0.0082 | -0.007 | 53.21
4 | 0.498 | 0.00836 | -0.008 | 59.578
4.5 | 0.559 | 0.00854 | -0.009 | 65.409
5 | 0.619 | 0.00873 | -0.01 | 70.959
5.5 | 0.679 | 0.00897 | -0.011 | 75.7
6 | 0.737 | 0.01223 | -0.012 | 60.279
6.5 | 0.795 | 0.01297 | -0.013 | 61.282
7 | 0.85 | 0.01398 | -0.014 | 60.805
7.5 | 0.903 | 0.01484 | -0.015 | 60.868
8 | 0.955 | 0.0153 | -0.016 | 62.416
8.5 | 1.004 | 0.01597 | -0.017 | 62.826
9 | 1.028 | 0.01714 | -0.017 | 59.939
9.5 | 1.066 | 0.01804 | -0.018 | 59.09
10 | 1.1 | 0.01912 | -0.019 | 57.521
10.5 | 1.129 | 0.02045 | -0.02 | 55.226
11 | 1.155 | 0.02196 | -0.021 | 52.58
11.5 | 1.174 | 0.02394 | -0.021 | 49.045
12 | 1.19 | 0.02599 | -0.022 | 45.786
12.5 | 1.203 | 0.02804 | -0.023 | 42.905
13 | 1.205 | 0.03181 | -0.023 | 37.884
13.5 | 1.2 | 0.03685 | -0.024 | 32.566
14 | 1.194 | 0.04209 | -0.024 | 28.366
14.5 | 1.129 | 0.06805 | -0.022 | 16.595
15 | 1.071 | 0.10048 | -0.018 | 10.655
15.5 | 1.053 | 0.11404 | -0.016 | 9.232
16 | 1.044 | 0.12052 | -0.016 | 8.659
16.5 | 1.028 | 0.12991 | -0.015 | 7.913
17 | 1.014 | 0.13856 | -0.014 | 7.319
17.5 | 0.998 | 0.14493 | -0.014 | 6.884
18 | 0.981 | 0.15404 | -0.014 | 6.368

## 36. Re 750k Mach 0.10 (2)
BIGFOIL.COM POLAR EXPORT
GA 35A016
GA 35A016 |  |  |  | Cl Max: | 1.1874 | at alpha= | 16 | deg
XFOIL ncrit=9 |  |  |  | L/D Max: | 72.7665 | at alpha= | 5.5 | deg
Re: | 750000 |  |  | Cd Min: | 0.13378 | at alpha= | -20 | deg
Mach: | 0.1 |  |  | Cl=0 at alpha= | 0 | deg
|  |  |  | @ Cl=0.1, Cd= | 0.00698
|  |  |  | @ Cl=0.4, Cd= | 0.0073082
|  |  |  | @ Cl=0.6, Cd= | 0.0082703
alpha (deg) | Cl | Cd | Cm | Cl/Cd
-20 | -1.0712 | 0.13378 | 0.002 | -8.0072
-19.5 | -1.0994 | 0.12026 | -0.0056 | -9.1419
-19 | -1.1237 | 0.1082 | -0.0119 | -10.3854
-18.5 | -1.1434 | 0.09735 | -0.017 | -11.7452
-18 | -1.1594 | 0.08761 | -0.0212 | -13.2336
-17.5 | -1.1712 | 0.07883 | -0.0246 | -14.8573
-17 | -1.1795 | 0.07094 | -0.0272 | -16.6267
-16.5 | -1.184 | 0.06386 | -0.0292 | -18.5406
-16 | -1.1853 | 0.05753 | -0.0305 | -20.6032
-15.5 | -1.183 | 0.05187 | -0.0313 | -22.807
-15 | -1.1777 | 0.04684 | -0.0315 | -25.143
-14.5 | -1.1685 | 0.04243 | -0.0314 | -27.5395
-14 | -1.1676 | 0.03749 | -0.0304 | -31.1443
-13.5 | -1.1583 | 0.03346 | -0.0295 | -34.6175
-13 | -1.141 | 0.03024 | -0.0285 | -37.7315
-12.5 | -1.1201 | 0.02744 | -0.0273 | -40.82
-12 | -1.0963 | 0.02501 | -0.0258 | -43.8345
-11.5 | -1.0812 | 0.02215 | -0.0232 | -48.8126
-11 | -1.0554 | 0.02029 | -0.0208 | -52.0158
-10.5 | -1.0262 | 0.01885 | -0.0181 | -54.4403
-10 | -1.005 | 0.0173 | -0.0137 | -58.0925
-9.5 | -0.9818 | 0.0164 | -0.0085 | -59.8659
-9 | -0.9505 | 0.01539 | -0.005 | -61.7609
-8.5 | -0.8847 | 0.01411 | -0.0085 | -62.7002
-8 | -0.8246 | 0.01305 | -0.0104 | -63.1877
-7.5 | -0.778 | 0.01219 | -0.0091 | -63.8228
-7 | -0.735 | 0.01143 | -0.007 | -64.3045
-6 | -0.6497 | 0.00948 | -0.0031 | -68.5338
-5.5 | -0.6077 | 0.00835 | -0.0011 | -72.7784
-5 | -0.5581 | 0.00783 | -0.0002 | -71.2771
-4.5 | -0.505 | 0.00757 | 0.0003 | -66.7107
-4 | -0.4506 | 0.00739 | 0.0006 | -60.9743
-3.5 | -0.3949 | 0.0073 | 0.0006 | -54.0959
-3 | -0.3394 | 0.0072 | 0.0007 | -47.1389
-2.5 | -0.2836 | 0.00712 | 0.0008 | -39.8315
-2 | -0.2272 | 0.00706 | 0.0007 | -32.1813
-1.5 | -0.1707 | 0.00701 | 0.0006 | -24.3509
-1 | -0.1139 | 0.00698 | 0.0004 | -16.3181
-0.5 | -0.057 | 0.00698 | 0.0002 | -8.1662
0 | 0 | 0.00699 | 0 | 0
0.5 | 0.0571 | 0.00698 | -0.0002 | 8.1805
1 | 0.1139 | 0.00698 | -0.0004 | 16.3181
1.5 | 0.1707 | 0.00701 | -0.0006 | 24.3509
2 | 0.2272 | 0.00706 | -0.0007 | 32.1813
2.5 | 0.2837 | 0.00712 | -0.0008 | 39.8455
3 | 0.3394 | 0.0072 | -0.0007 | 47.1389
3.5 | 0.3949 | 0.0073 | -0.0006 | 54.0959
4 | 0.4506 | 0.00739 | -0.0006 | 60.9743
4.5 | 0.505 | 0.00757 | -0.0003 | 66.7107
5 | 0.558 | 0.00783 | 0.0002 | 71.2644
5.5 | 0.6076 | 0.00835 | 0.0011 | 72.7665
6 | 0.6497 | 0.00947 | 0.0031 | 68.6061
7 | 0.735 | 0.01143 | 0.007 | 64.3045
7.5 | 0.7779 | 0.01219 | 0.0091 | 63.8146
8 | 0.8246 | 0.01305 | 0.0104 | 63.1877
8.5 | 0.8848 | 0.01411 | 0.0085 | 62.7073
9 | 0.9506 | 0.01539 | 0.0049 | 61.7674
9.5 | 0.9819 | 0.0164 | 0.0085 | 59.872
10 | 1.0053 | 0.0173 | 0.0136 | 58.1098
10.5 | 1.0267 | 0.01884 | 0.018 | 54.4958
11 | 1.056 | 0.02028 | 0.0207 | 52.071
11.5 | 1.0818 | 0.02214 | 0.0231 | 48.8618
12 | 1.0972 | 0.02499 | 0.0257 | 43.9056
12.5 | 1.1211 | 0.02743 | 0.0271 | 40.8713
13 | 1.1421 | 0.03022 | 0.0283 | 37.7929
13.5 | 1.1596 | 0.03343 | 0.0293 | 34.6874
14 | 1.169 | 0.03747 | 0.0302 | 31.1983
14.5 | 1.1702 | 0.04239 | 0.0312 | 27.6056
15 | 1.1795 | 0.04679 | 0.0313 | 25.2084
15.5 | 1.1851 | 0.05181 | 0.031 | 22.874
16 | 1.1874 | 0.05747 | 0.0302 | 20.6612
16.5 | 1.1863 | 0.0638 | 0.0289 | 18.594
17 | 1.1818 | 0.07087 | 0.0269 | 16.6756
17.5 | 1.1737 | 0.07875 | 0.0243 | 14.9041
18 | 1.162 | 0.08752 | 0.0209 | 13.277
18.5 | 1.1461 | 0.09728 | 0.0167 | 11.7815
19 | 1.1264 | 0.10813 | 0.0115 | 10.4171
19.5 | 1.1019 | 0.12024 | 0.0053 | 9.1642
20 | 1.0743 | 0.13365 | -0.0023 | 8.0382

## 37. Re 750k Mach 0.25 (1)
BIGFOIL.COM POLAR EXPORT
GA 35A016
GA 35A016 |  |  |  | Cl Max: | 1.138 | at alpha= | 11.5 | deg
JavaFoil+Calcfoil stall+Eppler ext transition |  |  |  | L/D Max: | 75.633 | at alpha= | 5.5 | deg
Re: | 750000 |  |  | Cd Min: | 0.00791 | at alpha= | 0 | deg
Mach: | 0.25 |  |  | Cl=0 at alpha= | 0 | deg
|  |  |  | @ Cl=0.1, Cd= | 0.0079723
|  |  |  | @ Cl=0.4, Cd= | 0.0082691
|  |  |  | @ Cl=0.6, Cd= | 0.0088007
alpha (deg) | Cl | Cd | Cm | Cl/Cd
-16.5 | -0.783 | 0.14388 | 0.013 | -5.444
-16 | -0.825 | 0.13257 | 0.012 | -6.224
-15.5 | -0.863 | 0.12475 | 0.012 | -6.918
-15 | -0.897 | 0.11794 | 0.013 | -7.602
-14.5 | -0.923 | 0.11199 | 0.012 | -8.244
-14 | -0.946 | 0.10463 | 0.012 | -9.037
-13.5 | -0.965 | 0.0972 | 0.014 | -9.931
-13 | -0.985 | 0.08719 | 0.015 | -11.294
-12.5 | -1.125 | 0.0347 | 0.023 | -32.427
-12 | -1.135 | 0.0306 | 0.022 | -37.095
-11.5 | -1.138 | 0.0272 | 0.022 | -41.82
-11 | -1.131 | 0.02445 | 0.021 | -46.266
-10.5 | -1.117 | 0.02243 | 0.02 | -49.788
-10 | -1.096 | 0.02082 | 0.02 | -52.616
-9.5 | -1.068 | 0.01955 | 0.019 | -54.64
-9 | -1.036 | 0.01831 | 0.018 | -56.56
-8.5 | -0.998 | 0.01711 | 0.017 | -58.32
-8 | -0.964 | 0.01609 | 0.016 | -59.881
-7.5 | -0.914 | 0.01561 | 0.015 | -58.564
-7 | -0.861 | 0.01457 | 0.014 | -59.124
-6.5 | -0.806 | 0.01392 | 0.013 | -57.928
-6 | -0.749 | 0.01264 | 0.012 | -59.285
-5.5 | -0.691 | 0.00927 | 0.011 | -74.493
-5 | -0.63 | 0.009 | 0.01 | -70.051
-4.5 | -0.569 | 0.00874 | 0.009 | -65.093
-4 | -0.507 | 0.00853 | 0.008 | -59.465
-3.5 | -0.445 | 0.00838 | 0.007 | -53.065
-3 | -0.381 | 0.00829 | 0.006 | -45.997
-2.5 | -0.318 | 0.00815 | 0.005 | -39.04
-2 | -0.255 | 0.00811 | 0.004 | -31.391
-1.5 | -0.191 | 0.00808 | 0.003 | -23.692
-1 | -0.128 | 0.00799 | 0.002 | -15.969
-0.5 | -0.064 | 0.00804 | 0.001 | -7.937
0 | 0 | 0.00791 | 0 | 0
0.5 | 0.064 | 0.008 | -0.001 | 8.039
1 | 0.129 | 0.00795 | -0.002 | 16.174
1.5 | 0.193 | 0.00804 | -0.003 | 24.001
2 | 0.257 | 0.00807 | -0.004 | 31.809
2.5 | 0.321 | 0.00811 | -0.005 | 39.563
3 | 0.385 | 0.00825 | -0.006 | 46.625
3.5 | 0.448 | 0.00833 | -0.007 | 53.806
4 | 0.511 | 0.00848 | -0.008 | 60.313
4.5 | 0.574 | 0.0087 | -0.009 | 65.987
5 | 0.636 | 0.00894 | -0.01 | 71.09
5.5 | 0.697 | 0.00921 | -0.011 | 75.633
6 | 0.756 | 0.01257 | -0.012 | 60.188
6.5 | 0.814 | 0.01384 | -0.013 | 58.824
7 | 0.87 | 0.01448 | -0.014 | 60.06
7.5 | 0.923 | 0.01551 | -0.015 | 59.515
8 | 0.973 | 0.01598 | -0.016 | 60.893
8.5 | 0.998 | 0.01711 | -0.017 | 58.32
9 | 1.036 | 0.01831 | -0.018 | 56.56
9.5 | 1.068 | 0.01955 | -0.019 | 54.64
10 | 1.096 | 0.02082 | -0.019 | 52.616
10.5 | 1.117 | 0.02243 | -0.02 | 49.788
11 | 1.131 | 0.02445 | -0.021 | 46.266
11.5 | 1.138 | 0.0272 | -0.022 | 41.82
12 | 1.135 | 0.0306 | -0.022 | 37.095
12.5 | 1.125 | 0.0347 | -0.023 | 32.427
13 | 0.985 | 0.08719 | -0.015 | 11.294
13.5 | 0.965 | 0.0972 | -0.014 | 9.931
14 | 0.946 | 0.10463 | -0.012 | 9.037
14.5 | 0.923 | 0.11199 | -0.012 | 8.244
15 | 0.897 | 0.11794 | -0.013 | 7.602
15.5 | 0.863 | 0.12475 | -0.012 | 6.918
16 | 0.825 | 0.13257 | -0.012 | 6.224
16.5 | 0.783 | 0.14388 | -0.013 | 5.444

## 38. Re 750k Mach 0.25 (2)
BIGFOIL.COM POLAR EXPORT
GA 35A016
GA 35A016 |  |  |  | Cl Max: | 1.1158 | at alpha= | 13.5 | deg
XFOIL ncrit=9 |  |  |  | L/D Max: | 70.9371 | at alpha= | 5 | deg
Re: | 750000 |  |  | Cd Min: | 0.2335 | at alpha= | -20 | deg
Mach: | 0.25 |  |  | Cl=0 at alpha= | 0 | deg
|  |  |  | @ Cl=0.1, Cd= | 0.0071111
|  |  |  | @ Cl=0.4, Cd= | 0.0074077
|  |  |  | @ Cl=0.6, Cd= | 0.0084869
alpha (deg) | Cl | Cd | Cm | Cl/Cd
-20 | -0.7645 | 0.2335 | 0.0516 | -3.2741
-19.5 | -0.7595 | 0.22036 | 0.0436 | -3.4466
-19 | -0.74 | 0.21546 | 0.0407 | -3.4345
-18 | -0.9473 | 0.13405 | -0.0005 | -7.0668
-17.5 | -0.9925 | 0.11654 | -0.0105 | -8.5164
-17 | -1.0283 | 0.10196 | -0.0184 | -10.0853
-16.5 | -1.0575 | 0.08941 | -0.0245 | -11.8275
-16 | -1.0804 | 0.07849 | -0.0292 | -13.7648
-15.5 | -1.0971 | 0.0691 | -0.0326 | -15.877
-15 | -1.1075 | 0.06106 | -0.0348 | -18.1379
-14.5 | -1.1115 | 0.05421 | -0.036 | -20.5036
-14 | -1.1112 | 0.04825 | -0.0364 | -23.0301
-13.5 | -1.1144 | 0.04248 | -0.0358 | -26.2335
-13 | -1.1067 | 0.03785 | -0.0351 | -29.2391
-12.5 | -1.0932 | 0.03389 | -0.0341 | -32.2573
-12 | -1.0769 | 0.03031 | -0.0327 | -35.5295
-11.5 | -1.0567 | 0.02719 | -0.0311 | -38.8636
-11 | -1.0444 | 0.02371 | -0.0286 | -44.0489
-10.5 | -1.02 | 0.02135 | -0.0262 | -47.7752
-10 | -0.9941 | 0.01938 | -0.0232 | -51.2951
-9.5 | -0.9715 | 0.01763 | -0.0189 | -55.1049
-9 | -0.9556 | 0.01646 | -0.0123 | -58.0559
-8.5 | -0.9011 | 0.01508 | -0.0131 | -59.7546
-8 | -0.839 | 0.01385 | -0.0148 | -60.5776
-7.5 | -0.7952 | 0.01289 | -0.0124 | -61.6912
-7 | -0.7528 | 0.01206 | -0.0096 | -62.4212
-6.5 | -0.708 | 0.0112 | -0.0075 | -63.2143
-6 | -0.6648 | 0.01014 | -0.0052 | -65.5621
-5 | -0.5753 | 0.00811 | -0.0011 | -70.9371
-4.5 | -0.5212 | 0.00777 | -0.0004 | -67.0785
-4 | -0.4652 | 0.00757 | 0.0001 | -61.4531
-3.5 | -0.4079 | 0.00742 | 0.0003 | -54.973
-3 | -0.3501 | 0.00733 | 0.0004 | -47.7626
-2.5 | -0.2924 | 0.00725 | 0.0005 | -40.331
-2 | -0.2345 | 0.0072 | 0.0005 | -32.5694
-1.5 | -0.1763 | 0.00715 | 0.0005 | -24.6573
-1 | -0.1173 | 0.00712 | 0.0003 | -16.4747
-0.5 | -0.0586 | 0.00709 | 0.0001 | -8.2652
0 | 0 | 0.00708 | 0 | 0
0.5 | 0.0586 | 0.00709 | -0.0001 | 8.2652
1 | 0.1174 | 0.00712 | -0.0003 | 16.4888
1.5 | 0.1763 | 0.00715 | -0.0005 | 24.6573
2 | 0.2345 | 0.0072 | -0.0005 | 32.5694
2.5 | 0.2924 | 0.00725 | -0.0005 | 40.331
3 | 0.3501 | 0.00733 | -0.0004 | 47.7626
3.5 | 0.4079 | 0.00742 | -0.0003 | 54.973
4 | 0.4652 | 0.00756 | -0.0001 | 61.5344
4.5 | 0.5212 | 0.00777 | 0.0004 | 67.0785
5 | 0.5753 | 0.00811 | 0.0011 | 70.9371
5.5 | 0.6238 | 0.00885 | 0.0027 | 70.4859
6 | 0.6648 | 0.01013 | 0.0052 | 65.6269
6.5 | 0.708 | 0.0112 | 0.0075 | 63.2143
7 | 0.7528 | 0.01206 | 0.0096 | 62.4212
7.5 | 0.7952 | 0.01289 | 0.0124 | 61.6912
8 | 0.8391 | 0.01385 | 0.0148 | 60.5848
8.5 | 0.9012 | 0.01508 | 0.013 | 59.7613
9 | 0.9558 | 0.01645 | 0.0123 | 58.1033
9.5 | 0.9718 | 0.01763 | 0.0189 | 55.122
10 | 0.9945 | 0.01939 | 0.0231 | 51.2893
10.5 | 1.0207 | 0.02135 | 0.0261 | 47.808
11 | 1.0451 | 0.0237 | 0.0285 | 44.097
11.5 | 1.0577 | 0.02718 | 0.031 | 38.9146
12 | 1.078 | 0.0303 | 0.0326 | 35.5776
12.5 | 1.0944 | 0.03387 | 0.034 | 32.3118
13 | 1.1081 | 0.03782 | 0.0349 | 29.2993
13.5 | 1.1158 | 0.04246 | 0.0356 | 26.2789
14 | 1.1126 | 0.04825 | 0.0361 | 23.0591
14.5 | 1.1132 | 0.05419 | 0.0357 | 20.5425
15 | 1.1093 | 0.06105 | 0.0345 | 18.1704
15.5 | 1.0989 | 0.0691 | 0.0323 | 15.903
16 | 1.0822 | 0.07851 | 0.0289 | 13.7842
16.5 | 1.0592 | 0.08946 | 0.0241 | 11.8399
17 | 1.03 | 0.10204 | 0.018 | 10.0941
17.5 | 0.9941 | 0.11668 | 0.0101 | 8.5199
18 | 0.9485 | 0.1343 | 0 | 7.0625
18.5 | 0.7246 | 0.20964 | -0.0372 | 3.4564

## 39. Re 750k Mach 0.50 (1)
BIGFOIL.COM POLAR EXPORT
GA 35A016
GA 35A016 |  |  |  | Cl Max: | 1.137 | at alpha= | 20 | deg
JavaFoil+Calcfoil stall+Eppler ext transition |  |  |  | L/D Max: | 71.767 | at alpha= | 5 | deg
Re: | 750000 |  |  | Cd Min: | 0.00837 | at alpha= | 0 | deg
Mach: | 0.5 |  |  | Cl=0 at alpha= | 0 | deg
|  |  |  | @ Cl=0.1, Cd= | 0.0083933
|  |  |  | @ Cl=0.4, Cd= | 0.0087325
|  |  |  | @ Cl=0.6, Cd= | 0.0093593
alpha (deg) | Cl | Cd | Cm | Cl/Cd
-20 | -1.137 | 0.22051 | 0.026 | -5.157
-19.5 | -1.106 | 0.21484 | 0.025 | -5.147
-19 | -1.077 | 0.20646 | 0.023 | -5.217
-18.5 | -1.049 | 0.20094 | 0.023 | -5.221
-18 | -1.022 | 0.19741 | 0.022 | -5.176
-17.5 | -0.994 | 0.18713 | 0.021 | -5.313
-17 | -0.967 | 0.18395 | 0.021 | -5.257
-16.5 | -0.942 | 0.17933 | 0.021 | -5.252
-16 | -0.91 | 0.17365 | 0.019 | -5.242
-15.5 | -0.881 | 0.16511 | 0.018 | -5.338
-15 | -0.853 | 0.15881 | 0.017 | -5.368
-14.5 | -0.825 | 0.14902 | 0.017 | -5.537
-14 | -0.797 | 0.14603 | 0.016 | -5.458
-13.5 | -0.769 | 0.14064 | 0.015 | -5.469
-13 | -0.741 | 0.13474 | 0.014 | -5.496
-12.5 | -0.711 | 0.12494 | 0.013 | -5.69
-12 | -0.683 | 0.12141 | 0.012 | -5.623
-11.5 | -0.655 | 0.11473 | 0.011 | -5.707
-11 | -0.627 | 0.11318 | 0.011 | -5.54
-10.5 | -0.598 | 0.09475 | 0.01 | -6.313
-10 | -0.57 | 0.09365 | 0.009 | -6.085
-9.5 | -0.542 | 0.06804 | 0.009 | -7.967
-9 | -0.513 | 0.06527 | 0.008 | -7.863
-8.5 | -0.905 | 0.02548 | 0.018 | -35.508
-8 | -0.95 | 0.02173 | 0.018 | -43.731
-7.5 | -0.943 | 0.01964 | 0.017 | -48.014
-7 | -0.913 | 0.01815 | 0.016 | -50.293
-6.5 | -0.87 | 0.01706 | 0.015 | -51.002
-6 | -0.826 | 0.01542 | 0.014 | -53.551
-5.5 | -0.764 | 0.01384 | 0.013 | -55.222
-5 | -0.7 | 0.00945 | 0.011 | -74.147
-4.5 | -0.634 | 0.00961 | 0.01 | -65.933
-4 | -0.566 | 0.00926 | 0.009 | -61.114
-3.5 | -0.496 | 0.00899 | 0.008 | -55.177
-3 | -0.426 | 0.00882 | 0.007 | -48.313
-2.5 | -0.355 | 0.00873 | 0.006 | -40.715
-2 | -0.284 | 0.00861 | 0.005 | -33.043
-1.5 | -0.214 | 0.0085 | 0.003 | -25.147
-1 | -0.143 | 0.00848 | 0.002 | -16.82
-0.5 | -0.071 | 0.00841 | 0.001 | -8.475
0 | 0 | 0.00837 | 0 | 0
0.5 | 0.072 | 0.00837 | -0.001 | 8.59
1 | 0.144 | 0.00843 | -0.002 | 17.05
1.5 | 0.216 | 0.00846 | -0.003 | 25.495
2 | 0.287 | 0.00856 | -0.005 | 33.508
2.5 | 0.358 | 0.00868 | -0.006 | 41.297
3 | 0.43 | 0.00877 | -0.007 | 48.985
3.5 | 0.5 | 0.00895 | -0.008 | 55.921
4 | 0.571 | 0.00921 | -0.009 | 61.986
4.5 | 0.639 | 0.00956 | -0.01 | 66.891
5 | 0.707 | 0.00985 | -0.011 | 71.767
5.5 | 0.772 | 0.01424 | -0.013 | 54.207
6 | 0.834 | 0.01576 | -0.014 | 52.917
6.5 | 0.871 | 0.01705 | -0.015 | 51.095
7 | 0.913 | 0.01831 | -0.016 | 49.852
7.5 | 0.943 | 0.01996 | -0.016 | 47.213
8 | 0.951 | 0.02194 | -0.017 | 43.32
8.5 | 0.896 | 0.02701 | -0.018 | 33.184
9 | 0.513 | 0.06527 | -0.008 | 7.863
9.5 | 0.542 | 0.06804 | -0.009 | 7.967
10 | 0.57 | 0.09365 | -0.009 | 6.085
10.5 | 0.598 | 0.09367 | -0.01 | 6.386
11 | 0.627 | 0.112 | -0.011 | 5.596
11.5 | 0.655 | 0.11407 | -0.011 | 5.74
12 | 0.683 | 0.11753 | -0.012 | 5.809
12.5 | 0.711 | 0.12442 | -0.013 | 5.714
13 | 0.74 | 0.13512 | -0.014 | 5.48
13.5 | 0.769 | 0.14232 | -0.015 | 5.404
14 | 0.797 | 0.14584 | -0.016 | 5.465
14.5 | 0.825 | 0.14885 | -0.016 | 5.543
15 | 0.853 | 0.15764 | -0.017 | 5.408
15.5 | 0.881 | 0.1663 | -0.018 | 5.3
16 | 0.911 | 0.17268 | -0.019 | 5.274
16.5 | 0.942 | 0.17444 | -0.021 | 5.4
17 | 0.967 | 0.18435 | -0.021 | 5.245
17.5 | 0.994 | 0.19135 | -0.021 | 5.196
18 | 1.022 | 0.19772 | -0.022 | 5.168
18.5 | 1.049 | 0.2012 | -0.022 | 5.214
19 | 1.077 | 0.20665 | -0.023 | 5.212
19.5 | 1.106 | 0.21439 | -0.024 | 5.158
20 | 1.137 | 0.21952 | -0.026 | 5.18

## 40. Re 750k Mach 0.50 (2)
BIGFOIL.COM POLAR EXPORT
GA 35A016
GA 35A016 |  |  |  | Cl Max: | 0.9271 | at alpha= | 10.5 | deg
XFOIL ncrit=9 |  |  |  | L/D Max: | 67.9931 | at alpha= | 4.5 | deg
Re: | 750000 |  |  | Cd Min: | 0.17147 | at alpha= | 15.5 | deg
Mach: | 0.5 |  |  | Cl=0 at alpha= | 0 | deg
|  |  |  | @ Cl=0.1, Cd= | 0.0076349
|  |  |  | @ Cl=0.4, Cd= | 0.0079733
|  |  |  | @ Cl=0.6, Cd= | 0.0088985
alpha (deg) | Cl | Cd | Cm | Cl/Cd
-15.5 | -0.6708 | 0.17126 | 0.0124 | -3.9169
-15 | -0.673 | 0.15814 | 0.0055 | -4.2557
-14.5 | -0.71 | 0.13857 | -0.0047 | -5.1238
-14 | -0.7419 | 0.12264 | -0.0134 | -6.0494
-13.5 | -0.7731 | 0.1079 | -0.0215 | -7.165
-13 | -0.8061 | 0.09364 | -0.0295 | -8.6085
-12.5 | -0.8388 | 0.08035 | -0.0368 | -10.4393
-12 | -0.8695 | 0.06834 | -0.0428 | -12.7231
-11.5 | -0.8963 | 0.0578 | -0.0468 | -15.5069
-11 | -0.9161 | 0.04887 | -0.0487 | -18.7457
-10.5 | -0.9261 | 0.04164 | -0.0484 | -22.2406
-10 | -0.9259 | 0.03583 | -0.0465 | -25.8415
-9.5 | -0.9183 | 0.03088 | -0.0442 | -29.7377
-9 | -0.9041 | 0.02663 | -0.0414 | -33.9504
-8.5 | -0.8887 | 0.02272 | -0.0382 | -39.1153
-8 | -0.8529 | 0.01942 | -0.0373 | -43.9186
-7.5 | -0.8269 | 0.01702 | -0.0324 | -48.584
-7 | -0.7954 | 0.01524 | -0.0273 | -52.1916
-6.5 | -0.7584 | 0.01383 | -0.0223 | -54.8373
-6 | -0.7191 | 0.01265 | -0.0173 | -56.8458
-5.5 | -0.6774 | 0.01131 | -0.013 | -59.8939
-5 | -0.6382 | 0.00973 | -0.0084 | -65.591
-4.5 | -0.5896 | 0.00867 | -0.0049 | -68.0046
-4 | -0.5287 | 0.00829 | -0.0031 | -63.7756
-3.5 | -0.4641 | 0.00809 | -0.002 | -57.3671
-3 | -0.3981 | 0.00797 | -0.0014 | -49.9498
-2.5 | -0.3328 | 0.00784 | -0.0007 | -42.449
-2 | -0.2665 | 0.00776 | -0.0004 | -34.3428
-1.5 | -0.2001 | 0.0077 | -0.0001 | -25.987
-1 | -0.1336 | 0.00764 | 0 | -17.4869
-0.5 | -0.0669 | 0.00763 | 0 | -8.768
0 | 0 | 0.00762 | 0 | 0
0.5 | 0.067 | 0.00763 | 0 | 8.7811
1 | 0.1336 | 0.00764 | 0 | 17.4869
1.5 | 0.2002 | 0.0077 | 0.0001 | 26
2 | 0.2666 | 0.00776 | 0.0003 | 34.3557
2.5 | 0.3328 | 0.00784 | 0.0007 | 42.449
3 | 0.3982 | 0.00797 | 0.0014 | 49.9624
3.5 | 0.4641 | 0.00809 | 0.002 | 57.3671
4 | 0.5287 | 0.00829 | 0.0031 | 63.7756
4.5 | 0.5895 | 0.00867 | 0.0049 | 67.9931
5 | 0.6382 | 0.00973 | 0.0084 | 65.591
5.5 | 0.6774 | 0.01131 | 0.013 | 59.8939
6 | 0.7192 | 0.01264 | 0.0173 | 56.8987
6.5 | 0.7586 | 0.01383 | 0.0223 | 54.8518
7 | 0.7956 | 0.01524 | 0.0272 | 52.2047
7.5 | 0.8272 | 0.01702 | 0.0323 | 48.6016
8 | 0.8533 | 0.01942 | 0.0373 | 43.9392
8.5 | 0.8892 | 0.02272 | 0.0381 | 39.1373
9 | 0.9048 | 0.02662 | 0.0413 | 33.9895
9.5 | 0.9191 | 0.03087 | 0.0441 | 29.7732
10 | 0.9267 | 0.03584 | 0.0463 | 25.8566
10.5 | 0.9271 | 0.04165 | 0.0482 | 22.2593
11 | 0.9169 | 0.04891 | 0.0485 | 18.7467
11.5 | 0.8971 | 0.05785 | 0.0466 | 15.5073
12 | 0.8705 | 0.06841 | 0.0425 | 12.7247
12.5 | 0.8396 | 0.08046 | 0.0365 | 10.435
13 | 0.807 | 0.09378 | 0.0292 | 8.6052
13.5 | 0.774 | 0.10805 | 0.0212 | 7.1634
14 | 0.7429 | 0.12281 | 0.013 | 6.0492
14.5 | 0.7103 | 0.1389 | 0.0042 | 5.1138
15 | 0.674 | 0.15835 | -0.0058 | 4.2564
15.5 | 0.6719 | 0.17147 | -0.0127 | 3.9185

## 41. Re 1M Mach 0.00 (1)
BIGFOIL.COM POLAR EXPORT
GA 35A016
GA 35A016 |  |  |  | Cl Max: | 1.23 | at alpha= | 14 | deg
JavaFoil+Calcfoil stall+Eppler ext transition |  |  |  | L/D Max: | 79.76 | at alpha= | 5.5 | deg
Re: | 1000000 |  |  | Cd Min: | 0.00738 | at alpha= | 0 | deg
Mach: | 0 |  |  | Cl=0 at alpha= | 0 | deg
|  |  |  | @ Cl=0.1, Cd= | 0.0074193
|  |  |  | @ Cl=0.4, Cd= | 0.0076971
|  |  |  | @ Cl=0.6, Cd= | 0.0081947
alpha (deg) | Cl | Cd | Cm | Cl/Cd
-19 | -0.99 | 0.16222 | 0.017 | -6.104
-18.5 | -1.007 | 0.15483 | 0.017 | -6.506
-18 | -1.026 | 0.14579 | 0.018 | -7.035
-17.5 | -1.041 | 0.1359 | 0.018 | -7.659
-17 | -1.058 | 0.12607 | 0.019 | -8.392
-16.5 | -1.071 | 0.11729 | 0.019 | -9.13
-16 | -1.106 | 0.09479 | 0.022 | -11.673
-15.5 | -1.148 | 0.07216 | 0.024 | -15.912
-15 | -1.206 | 0.0471 | 0.026 | -25.597
-14.5 | -1.228 | 0.03765 | 0.026 | -32.606
-14 | -1.23 | 0.03452 | 0.025 | -35.622
-13.5 | -1.229 | 0.03103 | 0.024 | -39.607
-13 | -1.226 | 0.02782 | 0.024 | -44.071
-12.5 | -1.217 | 0.02529 | 0.023 | -48.116
-12 | -1.202 | 0.02357 | 0.022 | -50.971
-11.5 | -1.184 | 0.02172 | 0.022 | -54.532
-11 | -1.162 | 0.02016 | 0.021 | -57.607
-10.5 | -1.135 | 0.0188 | 0.02 | -60.341
-10 | -1.103 | 0.01778 | 0.019 | -62.032
-9.5 | -1.068 | 0.01684 | 0.018 | -63.397
-9 | -1.036 | 0.01627 | 0.018 | -63.715
-8.5 | -0.991 | 0.01557 | 0.017 | -63.626
-8 | -0.942 | 0.01452 | 0.016 | -64.873
-7.5 | -0.891 | 0.01414 | 0.015 | -63.037
-7 | -0.838 | 0.01331 | 0.014 | -63.006
-6.5 | -0.784 | 0.01228 | 0.013 | -63.853
-6 | -0.728 | 0.01153 | 0.012 | -63.128
-5.5 | -0.67 | 0.00853 | 0.011 | -78.586
-5 | -0.611 | 0.00829 | 0.01 | -73.715
-4.5 | -0.552 | 0.00812 | 0.009 | -67.923
-4 | -0.492 | 0.00791 | 0.008 | -62.126
-3.5 | -0.431 | 0.00778 | 0.007 | -55.378
-3 | -0.37 | 0.00771 | 0.006 | -47.923
-2.5 | -0.308 | 0.00766 | 0.005 | -40.235
-2 | -0.247 | 0.00755 | 0.004 | -32.686
-1.5 | -0.185 | 0.00752 | 0.003 | -24.651
-1 | -0.124 | 0.00744 | 0.002 | -16.614
-0.5 | -0.062 | 0.00749 | 0.001 | -8.253
0 | 0 | 0.00738 | 0 | 0
0.5 | 0.062 | 0.00745 | -0.001 | 8.356
1 | 0.124 | 0.0074 | -0.002 | 16.823
1.5 | 0.187 | 0.00748 | -0.003 | 24.966
2 | 0.249 | 0.00751 | -0.004 | 33.111
2.5 | 0.311 | 0.00762 | -0.005 | 40.768
3 | 0.372 | 0.00767 | -0.006 | 48.563
3.5 | 0.434 | 0.00773 | -0.007 | 56.136
4 | 0.495 | 0.00787 | -0.008 | 62.996
4.5 | 0.556 | 0.00807 | -0.009 | 68.893
5 | 0.616 | 0.00824 | -0.01 | 74.792
5.5 | 0.676 | 0.00847 | -0.011 | 79.76
6 | 0.734 | 0.01146 | -0.012 | 64.071
6.5 | 0.791 | 0.0122 | -0.013 | 64.836
7 | 0.846 | 0.01322 | -0.014 | 63.997
7.5 | 0.9 | 0.01405 | -0.015 | 64.058
8 | 0.951 | 0.01442 | -0.016 | 65.959
8.5 | 1 | 0.01546 | -0.017 | 64.707
9 | 1.047 | 0.01614 | -0.018 | 64.837
9.5 | 1.068 | 0.01684 | -0.018 | 63.397
10 | 1.103 | 0.01778 | -0.019 | 62.032
10.5 | 1.135 | 0.0188 | -0.02 | 60.341
11 | 1.162 | 0.02016 | -0.021 | 57.607
11.5 | 1.184 | 0.02172 | -0.021 | 54.532
12 | 1.202 | 0.02357 | -0.022 | 50.971
12.5 | 1.217 | 0.02529 | -0.023 | 48.116
13 | 1.226 | 0.02782 | -0.024 | 44.071
13.5 | 1.229 | 0.03103 | -0.024 | 39.607
14 | 1.23 | 0.03452 | -0.025 | 35.622
14.5 | 1.228 | 0.03765 | -0.025 | 32.606
15 | 1.206 | 0.0471 | -0.025 | 25.597
15.5 | 1.148 | 0.07216 | -0.024 | 15.912
16 | 1.106 | 0.09479 | -0.022 | 11.673
16.5 | 1.071 | 0.11729 | -0.019 | 9.13
17 | 1.058 | 0.12607 | -0.019 | 8.392
17.5 | 1.041 | 0.1359 | -0.018 | 7.659
18 | 1.026 | 0.14579 | -0.018 | 7.035
18.5 | 1.007 | 0.15483 | -0.017 | 6.506
19 | 0.99 | 0.16222 | -0.017 | 6.104

## 42. Re 1M Mach 0.00 (2)
BIGFOIL.COM POLAR EXPORT
GA 35A016
GA 35A016 |  |  |  | Cl Max: | 1.2507 | at alpha= | 15 | deg
XFOIL ncrit=9 |  |  |  | L/D Max: | 75.1822 | at alpha= | 5 | deg
Re: | 1000000 |  |  | Cd Min: | 0.11584 | at alpha= | -20 | deg
Mach: | 0 |  |  | Cl=0 at alpha= | 0 | deg
|  |  |  | @ Cl=0.1, Cd= | 0.00633
|  |  |  | @ Cl=0.4, Cd= | 0.0067008
|  |  |  | @ Cl=0.6, Cd= | 0.0081295
alpha (deg) | Cl | Cd | Cm | Cl/Cd
-20 | -1.1657 | 0.11584 | -0.0051 | -10.063
-19.5 | -1.1857 | 0.10491 | -0.0104 | -11.3021
-19 | -1.204 | 0.09467 | -0.0149 | -12.7179
-18.5 | -1.2194 | 0.08522 | -0.0187 | -14.3088
-18 | -1.2315 | 0.07662 | -0.0219 | -16.0728
-17.5 | -1.2396 | 0.06886 | -0.0244 | -18.0017
-17 | -1.2443 | 0.06187 | -0.0263 | -20.1115
-16.5 | -1.2447 | 0.05567 | -0.0277 | -22.3585
-16 | -1.2413 | 0.0502 | -0.0285 | -24.7271
-15.5 | -1.2474 | 0.04408 | -0.0287 | -28.2985
-15 | -1.2492 | 0.03875 | -0.0284 | -32.2374
-14.5 | -1.2405 | 0.03462 | -0.0279 | -35.8319
-14 | -1.2255 | 0.03118 | -0.0271 | -39.304
-13.5 | -1.2069 | 0.02819 | -0.0261 | -42.8131
-13 | -1.1853 | 0.02557 | -0.0248 | -46.3551
-12.5 | -1.1586 | 0.02349 | -0.0234 | -49.3231
-12 | -1.1418 | 0.02089 | -0.0208 | -54.6577
-11.5 | -1.1138 | 0.01927 | -0.0185 | -57.7997
-11 | -1.0833 | 0.01797 | -0.016 | -60.2838
-10.5 | -1.0578 | 0.01664 | -0.0121 | -63.5697
-10 | -1.0311 | 0.01576 | -0.0077 | -65.4251
-9.5 | -1.0021 | 0.01487 | -0.0036 | -67.3907
-9 | -0.9374 | 0.01382 | -0.0068 | -67.8292
-8.5 | -0.876 | 0.0129 | -0.0091 | -67.907
-8 | -0.8294 | 0.01212 | -0.0079 | -68.4323
-7.5 | -0.7857 | 0.01147 | -0.006 | -68.5004
-7 | -0.7398 | 0.01085 | -0.0046 | -68.1843
-6.5 | -0.6932 | 0.01014 | -0.0033 | -68.3629
-6 | -0.6475 | 0.0093 | -0.002 | -69.6237
-5.5 | -0.6042 | 0.0082 | -0.0004 | -73.6829
-5 | -0.5571 | 0.00741 | 0.0007 | -75.1822
-4.5 | -0.5045 | 0.00706 | 0.0011 | -71.4589
-4 | -0.4507 | 0.00681 | 0.0014 | -66.1821
-3.5 | -0.395 | 0.00669 | 0.0013 | -59.0433
-3 | -0.339 | 0.0066 | 0.0012 | -51.3636
-2.5 | -0.2835 | 0.00649 | 0.0012 | -43.6826
-2 | -0.227 | 0.00642 | 0.001 | -35.3583
-1.5 | -0.1705 | 0.00637 | 0.0008 | -26.7661
-1 | -0.1138 | 0.00633 | 0.0005 | -17.9779
-0.5 | -0.0571 | 0.00633 | 0.0003 | -9.0205
0 | 0 | 0.00633 | 0 | 0
0.5 | 0.0571 | 0.00633 | -0.0003 | 9.0205
1 | 0.1139 | 0.00633 | -0.0006 | 17.9937
1.5 | 0.1705 | 0.00637 | -0.0008 | 26.7661
2 | 0.227 | 0.00642 | -0.001 | 35.3583
2.5 | 0.2835 | 0.00649 | -0.0012 | 43.6826
3 | 0.3391 | 0.0066 | -0.0012 | 51.3788
3.5 | 0.395 | 0.00669 | -0.0013 | 59.0433
4 | 0.4507 | 0.00681 | -0.0014 | 66.1821
4.5 | 0.5044 | 0.00706 | -0.0011 | 71.4448
5 | 0.5571 | 0.00741 | -0.0007 | 75.1822
5.5 | 0.6042 | 0.0082 | 0.0004 | 73.6829
6 | 0.6476 | 0.00929 | 0.002 | 69.7094
6.5 | 0.6932 | 0.01014 | 0.0033 | 68.3629
7 | 0.7397 | 0.01085 | 0.0046 | 68.1751
7.5 | 0.7857 | 0.01147 | 0.006 | 68.5004
8 | 0.8294 | 0.01211 | 0.0079 | 68.4889
8.5 | 0.8761 | 0.0129 | 0.0091 | 67.9147
9 | 0.9375 | 0.01382 | 0.0068 | 67.8365
9.5 | 1.0022 | 0.01487 | 0.0036 | 67.3974
10 | 1.0313 | 0.01575 | 0.0077 | 65.4794
10.5 | 1.0581 | 0.01664 | 0.012 | 63.5877
11 | 1.0838 | 0.01796 | 0.0159 | 60.3452
11.5 | 1.1144 | 0.01926 | 0.0184 | 57.8609
12 | 1.1425 | 0.02088 | 0.0207 | 54.7174
12.5 | 1.1595 | 0.02348 | 0.0233 | 49.3825
13 | 1.1863 | 0.02555 | 0.0246 | 46.4305
13.5 | 1.2081 | 0.02816 | 0.0259 | 42.9013
14 | 1.2268 | 0.03115 | 0.0269 | 39.3836
14.5 | 1.2419 | 0.03459 | 0.0277 | 35.9034
15 | 1.2507 | 0.03873 | 0.0282 | 32.2928
15.5 | 1.2483 | 0.04413 | 0.0285 | 28.2869
16 | 1.2435 | 0.05012 | 0.0283 | 24.8105
16.5 | 1.2471 | 0.05557 | 0.0274 | 22.442
17 | 1.2466 | 0.0618 | 0.026 | 20.1715
17.5 | 1.2423 | 0.06875 | 0.0241 | 18.0698
18 | 1.2343 | 0.07651 | 0.0215 | 16.1325
18.5 | 1.2222 | 0.08512 | 0.0184 | 14.3586
19 | 1.207 | 0.09457 | 0.0145 | 12.763
19.5 | 1.1887 | 0.10482 | 0.01 | 11.3404
20 | 1.1687 | 0.11578 | 0.0047 | 10.0941

## 43. Re 1M Mach 0.10 (1)
BIGFOIL.COM POLAR EXPORT
GA 35A016
GA 35A016 |  |  |  | Cl Max: | 1.215 | at alpha= | 13.5 | deg
JavaFoil+Calcfoil stall+Eppler ext transition |  |  |  | L/D Max: | 79.12 | at alpha= | 5.5 | deg
Re: | 1000000 |  |  | Cd Min: | 0.00742 | at alpha= | 0.5 | deg
Mach: | 0.1 |  |  | Cl=0 at alpha= | 0 | deg
|  |  |  | @ Cl=0.1, Cd= | 0.0074677
|  |  |  | @ Cl=0.4, Cd= | 0.0077352
|  |  |  | @ Cl=0.6, Cd= | 0.0082482
alpha (deg) | Cl | Cd | Cm | Cl/Cd
-18.5 | -0.965 | 0.15771 | 0.017 | -6.118
-18 | -0.984 | 0.14874 | 0.016 | -6.613
-17.5 | -1.001 | 0.1407 | 0.016 | -7.116
-17 | -1.021 | 0.13195 | 0.017 | -7.737
-16.5 | -1.039 | 0.12154 | 0.018 | -8.552
-16 | -1.067 | 0.10421 | 0.021 | -10.242
-15.5 | -1.095 | 0.08826 | 0.022 | -12.405
-15 | -1.176 | 0.05101 | 0.025 | -23.059
-14.5 | -1.202 | 0.04084 | 0.025 | -29.429
-14 | -1.212 | 0.03604 | 0.025 | -33.619
-13.5 | -1.215 | 0.03232 | 0.024 | -37.58
-13 | -1.214 | 0.02898 | 0.024 | -41.893
-12.5 | -1.209 | 0.02603 | 0.023 | -46.429
-12 | -1.196 | 0.0241 | 0.022 | -49.623
-11.5 | -1.179 | 0.02243 | 0.022 | -52.579
-11 | -1.159 | 0.02051 | 0.021 | -56.526
-10.5 | -1.134 | 0.01915 | 0.02 | -59.196
-10 | -1.103 | 0.01803 | 0.019 | -61.191
-9.5 | -1.069 | 0.01706 | 0.018 | -62.671
-9 | -1.039 | 0.01643 | 0.018 | -63.27
-8.5 | -0.994 | 0.0157 | 0.017 | -63.32
-8 | -0.946 | 0.01463 | 0.016 | -64.639
-7.5 | -0.895 | 0.0142 | 0.015 | -63.003
-7 | -0.842 | 0.01336 | 0.014 | -63.025
-6.5 | -0.787 | 0.01233 | 0.013 | -63.886
-6 | -0.731 | 0.01162 | 0.012 | -62.879
-5.5 | -0.673 | 0.00864 | 0.011 | -77.948
-5 | -0.614 | 0.00839 | 0.01 | -73.175
-4.5 | -0.554 | 0.0081 | 0.009 | -68.471
-4 | -0.494 | 0.00789 | 0.008 | -62.595
-3.5 | -0.433 | 0.00782 | 0.007 | -55.373
-3 | -0.371 | 0.00776 | 0.006 | -47.884
-2.5 | -0.31 | 0.00763 | 0.005 | -40.581
-2 | -0.248 | 0.00758 | 0.004 | -32.702
-1.5 | -0.186 | 0.00748 | 0.003 | -24.901
-1 | -0.124 | 0.00754 | 0.002 | -16.473
-0.5 | -0.062 | 0.00745 | 0.001 | -8.33
0 | 0 | 0.00748 | 0 | 0
0.5 | 0.063 | 0.00742 | -0.001 | 8.434
1 | 0.125 | 0.0075 | -0.002 | 16.682
1.5 | 0.188 | 0.00744 | -0.003 | 25.219
2 | 0.25 | 0.00754 | -0.004 | 33.126
2.5 | 0.312 | 0.00759 | -0.005 | 41.119
3 | 0.374 | 0.00771 | -0.006 | 48.531
3.5 | 0.436 | 0.00777 | -0.007 | 56.129
4 | 0.498 | 0.00784 | -0.008 | 63.472
4.5 | 0.559 | 0.00805 | -0.009 | 69.45
5 | 0.619 | 0.00834 | -0.01 | 74.252
5.5 | 0.679 | 0.00858 | -0.011 | 79.12
6 | 0.737 | 0.01155 | -0.012 | 63.826
6.5 | 0.795 | 0.01225 | -0.013 | 64.868
7 | 0.85 | 0.01328 | -0.014 | 64.014
7.5 | 0.903 | 0.01411 | -0.015 | 64.021
8 | 0.955 | 0.01453 | -0.016 | 65.718
8.5 | 1.004 | 0.01559 | -0.017 | 64.392
9 | 1.05 | 0.0163 | -0.018 | 64.379
9.5 | 1.069 | 0.01706 | -0.018 | 62.671
10 | 1.103 | 0.01803 | -0.019 | 61.191
10.5 | 1.134 | 0.01915 | -0.02 | 59.196
11 | 1.159 | 0.02051 | -0.021 | 56.526
11.5 | 1.179 | 0.02243 | -0.021 | 52.579
12 | 1.196 | 0.0241 | -0.022 | 49.623
12.5 | 1.209 | 0.02603 | -0.023 | 46.429
13 | 1.214 | 0.02898 | -0.024 | 41.893
13.5 | 1.215 | 0.03232 | -0.024 | 37.58
14 | 1.212 | 0.03604 | -0.025 | 33.619
14.5 | 1.202 | 0.04084 | -0.025 | 29.429
15 | 1.176 | 0.05101 | -0.025 | 23.059
15.5 | 1.095 | 0.08826 | -0.022 | 12.405
16 | 1.067 | 0.10421 | -0.02 | 10.242
16.5 | 1.039 | 0.12154 | -0.018 | 8.552
17 | 1.021 | 0.13195 | -0.017 | 7.737
17.5 | 1.001 | 0.1407 | -0.016 | 7.116
18 | 0.984 | 0.14874 | -0.016 | 6.613
18.5 | 0.965 | 0.15771 | -0.017 | 6.118

## 44. Re 1M Mach 0.10 (2)
BIGFOIL.COM POLAR EXPORT
GA 35A016
GA 35A016 |  |  |  | Cl Max: | 1.2377 | at alpha= | 15 | deg
XFOIL ncrit=9 |  |  |  | L/D Max: | 75.1072 | at alpha= | 5 | deg
Re: | 1000000 |  |  | Cd Min: | 0.12476 | at alpha= | -20 | deg
Mach: | 0.1 |  |  | Cl=0 at alpha= | 0 | deg
|  |  |  | @ Cl=0.1, Cd= | 0.00635
|  |  |  | @ Cl=0.4, Cd= | 0.0067161
|  |  |  | @ Cl=0.6, Cd= | 0.0081726
alpha (deg) | Cl | Cd | Cm | Cl/Cd
-20 | -1.1269 | 0.12476 | -0.0015 | -9.0325
-19.5 | -1.1506 | 0.1128 | -0.0076 | -10.2004
-19 | -1.1724 | 0.10156 | -0.013 | -11.5439
-18.5 | -1.1912 | 0.09131 | -0.0174 | -13.0457
-18 | -1.2062 | 0.08195 | -0.0211 | -14.7187
-17.5 | -1.2177 | 0.0735 | -0.0241 | -16.5673
-17 | -1.2252 | 0.06587 | -0.0264 | -18.6003
-16.5 | -1.2287 | 0.05909 | -0.0281 | -20.7937
-16 | -1.2278 | 0.05308 | -0.0293 | -23.1311
-15.5 | -1.2294 | 0.0472 | -0.0298 | -26.0466
-15 | -1.2363 | 0.04118 | -0.0297 | -30.0219
-14.5 | -1.2313 | 0.03654 | -0.0292 | -33.6973
-14 | -1.2186 | 0.03278 | -0.0285 | -37.1751
-13.5 | -1.2018 | 0.02951 | -0.0275 | -40.7252
-13 | -1.1818 | 0.02665 | -0.0263 | -44.3452
-12.5 | -1.1571 | 0.0243 | -0.0249 | -47.6173
-12 | -1.1393 | 0.02163 | -0.0225 | -52.6722
-11.5 | -1.1131 | 0.01978 | -0.0202 | -56.274
-11 | -1.0833 | 0.01834 | -0.0177 | -59.0676
-10.5 | -1.0563 | 0.01697 | -0.0141 | -62.2451
-10 | -1.0308 | 0.01595 | -0.0096 | -64.627
-9.5 | -1.006 | 0.01511 | -0.0045 | -66.5784
-9 | -0.9411 | 0.014 | -0.0077 | -67.2214
-8.5 | -0.8799 | 0.01302 | -0.0098 | -67.5806
-8 | -0.8331 | 0.01224 | -0.0085 | -68.0637
-7.5 | -0.7895 | 0.01157 | -0.0065 | -68.2368
-7 | -0.7436 | 0.01093 | -0.005 | -68.0329
-6.5 | -0.6967 | 0.01023 | -0.0037 | -68.1036
-6 | -0.6507 | 0.00939 | -0.0023 | -69.2971
-5.5 | -0.6071 | 0.0083 | -0.0007 | -73.1446
-5 | -0.5603 | 0.00746 | 0.0006 | -75.1072
-4.5 | -0.5075 | 0.00709 | 0.001 | -71.5797
-4 | -0.4533 | 0.00684 | 0.0013 | -66.2719
-3.5 | -0.3974 | 0.00671 | 0.0012 | -59.225
-3 | -0.3409 | 0.00662 | 0.0011 | -51.4955
-2 | -0.2284 | 0.00644 | 0.001 | -35.4658
-1.5 | -0.1715 | 0.00638 | 0.0008 | -26.8809
-1 | -0.1145 | 0.00635 | 0.0005 | -18.0315
-0.5 | -0.0573 | 0.00635 | 0.0003 | -9.0236
0.5 | 0.0573 | 0.00635 | -0.0003 | 9.0236
1 | 0.1145 | 0.00635 | -0.0005 | 18.0315
1.5 | 0.1715 | 0.00638 | -0.0008 | 26.8809
2 | 0.2284 | 0.00644 | -0.001 | 35.4658
3 | 0.3409 | 0.00662 | -0.0011 | 51.4955
3.5 | 0.3974 | 0.00671 | -0.0012 | 59.225
4 | 0.4533 | 0.00684 | -0.0013 | 66.2719
4.5 | 0.5075 | 0.00709 | -0.001 | 71.5797
5 | 0.5603 | 0.00746 | -0.0006 | 75.1072
5.5 | 0.6071 | 0.0083 | 0.0007 | 73.1446
6 | 0.6507 | 0.00939 | 0.0023 | 69.2971
6.5 | 0.6966 | 0.01023 | 0.0037 | 68.0938
7 | 0.7435 | 0.01093 | 0.005 | 68.0238
7.5 | 0.7895 | 0.01157 | 0.0065 | 68.2368
8 | 0.8331 | 0.01224 | 0.0085 | 68.0637
8.5 | 0.8799 | 0.01302 | 0.0098 | 67.5806
9 | 0.9412 | 0.014 | 0.0077 | 67.2286
9.5 | 1.0061 | 0.01511 | 0.0045 | 66.585
10 | 1.0311 | 0.01595 | 0.0095 | 64.6458
10.5 | 1.0566 | 0.01697 | 0.0141 | 62.2628
11 | 1.0838 | 0.01833 | 0.0176 | 59.1271
11.5 | 1.1137 | 0.01977 | 0.0201 | 56.3328
12 | 1.1401 | 0.02162 | 0.0224 | 52.7336
12.5 | 1.158 | 0.02428 | 0.0248 | 47.6936
13 | 1.1829 | 0.02663 | 0.0261 | 44.4198
13.5 | 1.203 | 0.02949 | 0.0274 | 40.7935
14 | 1.22 | 0.03275 | 0.0283 | 37.2519
14.5 | 1.2328 | 0.03652 | 0.029 | 33.7568
15 | 1.2377 | 0.04117 | 0.0294 | 30.0632
15.5 | 1.23 | 0.04728 | 0.0296 | 26.0152
16 | 1.2301 | 0.05301 | 0.029 | 23.2051
16.5 | 1.2311 | 0.059 | 0.0278 | 20.8661
17 | 1.2275 | 0.06579 | 0.0261 | 18.6579
17.5 | 1.2203 | 0.0734 | 0.0238 | 16.6253
18 | 1.209 | 0.08185 | 0.0208 | 14.7709
18.5 | 1.1938 | 0.09125 | 0.0171 | 13.0827
19 | 1.1752 | 0.1015 | 0.0126 | 11.5783
19.5 | 1.1534 | 0.11275 | 0.0072 | 10.2297
20 | 1.1297 | 0.12474 | 0.0011 | 9.0564

## 45. Re 1M Mach 0.25 (1)
BIGFOIL.COM POLAR EXPORT
GA 35A016
GA 35A016 |  |  |  | Cl Max: | 1.144 | at alpha= | 12 | deg
JavaFoil+Calcfoil stall+Eppler ext transition |  |  |  | L/D Max: | 79.45 | at alpha= | 5.5 | deg
Re: | 1000000 |  |  | Cd Min: | 0.00751 | at alpha= | 0.5 | deg
Mach: | 0.25 |  |  | Cl=0 at alpha= | 0 | deg
|  |  |  | @ Cl=0.1, Cd= | 0.0075432
|  |  |  | @ Cl=0.4, Cd= | 0.0078486
|  |  |  | @ Cl=0.6, Cd= | 0.0083564
alpha (deg) | Cl | Cd | Cm | Cl/Cd
-17 | -0.738 | 0.14739 | 0.014 | -5.005
-16.5 | -0.784 | 0.14032 | 0.013 | -5.586
-16 | -0.826 | 0.1306 | 0.013 | -6.325
-15.5 | -0.865 | 0.12208 | 0.014 | -7.085
-15 | -0.9 | 0.11437 | 0.015 | -7.871
-14.5 | -0.928 | 0.10746 | 0.015 | -8.634
-14 | -0.952 | 0.10009 | 0.015 | -9.516
-13.5 | -0.999 | 0.07929 | 0.019 | -12.596
-13 | -1.11 | 0.03823 | 0.023 | -29.038
-12.5 | -1.138 | 0.0307 | 0.023 | -37.079
-12 | -1.144 | 0.02796 | 0.023 | -40.903
-11.5 | -1.143 | 0.02531 | 0.022 | -45.161
-11 | -1.136 | 0.02282 | 0.021 | -49.796
-10.5 | -1.121 | 0.02098 | 0.02 | -53.445
-10 | -1.1 | 0.01956 | 0.02 | -56.22
-9.5 | -1.072 | 0.01841 | 0.019 | -58.237
-9 | -1.039 | 0.01771 | 0.018 | -58.661
-8.5 | -1.01 | 0.01601 | 0.017 | -63.098
-8 | -0.964 | 0.01577 | 0.016 | -61.095
-7.5 | -0.914 | 0.01481 | 0.015 | -61.703
-7 | -0.862 | 0.01383 | 0.014 | -62.315
-6.5 | -0.807 | 0.01321 | 0.013 | -61.049
-6 | -0.749 | 0.01195 | 0.012 | -62.741
-5.5 | -0.691 | 0.00883 | 0.011 | -78.255
-5 | -0.63 | 0.00854 | 0.01 | -73.809
-4.5 | -0.569 | 0.0083 | 0.009 | -68.579
-4 | -0.507 | 0.00815 | 0.008 | -62.248
-3.5 | -0.445 | 0.00798 | 0.007 | -55.684
-3 | -0.382 | 0.00786 | 0.006 | -48.516
-2.5 | -0.318 | 0.00778 | 0.005 | -40.88
-2 | -0.255 | 0.00767 | 0.004 | -33.216
-1.5 | -0.191 | 0.00764 | 0.003 | -25.049
-1 | -0.128 | 0.00761 | 0.002 | -16.762
-0.5 | -0.064 | 0.00755 | 0.001 | -8.453
0 | 0 | 0.00756 | 0 | 0
0.5 | 0.064 | 0.00751 | -0.001 | 8.562
1 | 0.129 | 0.00757 | -0.002 | 16.979
1.5 | 0.193 | 0.0076 | -0.003 | 25.379
2 | 0.257 | 0.00763 | -0.004 | 33.657
2.5 | 0.321 | 0.00774 | -0.005 | 41.431
3 | 0.385 | 0.00782 | -0.006 | 49.184
3.5 | 0.448 | 0.00794 | -0.007 | 56.468
4 | 0.511 | 0.0081 | -0.008 | 63.142
4.5 | 0.574 | 0.00826 | -0.009 | 69.508
5 | 0.636 | 0.00849 | -0.01 | 74.915
5.5 | 0.697 | 0.00877 | -0.011 | 79.45
6 | 0.756 | 0.01187 | -0.012 | 63.697
6.5 | 0.814 | 0.01313 | -0.013 | 62.002
7 | 0.87 | 0.01374 | -0.014 | 63.311
7.5 | 0.923 | 0.01472 | -0.015 | 62.715
8 | 0.973 | 0.01567 | -0.016 | 62.115
8.5 | 1.02 | 0.01589 | -0.017 | 64.191
9 | 1.039 | 0.01771 | -0.018 | 58.661
9.5 | 1.072 | 0.01841 | -0.019 | 58.237
10 | 1.1 | 0.01956 | -0.02 | 56.22
10.5 | 1.121 | 0.02098 | -0.02 | 53.445
11 | 1.136 | 0.02282 | -0.021 | 49.796
11.5 | 1.143 | 0.02531 | -0.022 | 45.161
12 | 1.144 | 0.02796 | -0.022 | 40.903
12.5 | 1.138 | 0.0307 | -0.023 | 37.079
13 | 1.11 | 0.03823 | -0.023 | 29.038
13.5 | 0.999 | 0.07929 | -0.019 | 12.596
14 | 0.952 | 0.10009 | -0.015 | 9.516
14.5 | 0.928 | 0.10746 | -0.014 | 8.634
15 | 0.9 | 0.11437 | -0.015 | 7.871
15.5 | 0.865 | 0.12208 | -0.014 | 7.085
16 | 0.826 | 0.1306 | -0.013 | 6.325
16.5 | 0.784 | 0.14032 | -0.013 | 5.586
17 | 0.737 | 0.14556 | -0.013 | 5.066

## 46. Re 1M Mach 0.25 (2)
BIGFOIL.COM POLAR EXPORT
GA 35A016
GA 35A016 |  |  |  | Cl Max: | 1.1685 | at alpha= | 14.5 | deg
XFOIL ncrit=9 |  |  |  | L/D Max: | 74.317 | at alpha= | 5 | deg
Re: | 1000000 |  |  | Cd Min: | 0.23179 | at alpha= | -20 | deg
Mach: | 0.25 |  |  | Cl=0 at alpha= | 0 | deg
|  |  |  | @ Cl=0.1, Cd= | 0.0064709
|  |  |  | @ Cl=0.4, Cd= | 0.0068186
|  |  |  | @ Cl=0.6, Cd= | 0.0083016
alpha (deg) | Cl | Cd | Cm | Cl/Cd
-20 | -0.7679 | 0.23179 | 0.0513 | -3.3129
-19 | -0.9604 | 0.15031 | 0.0097 | -6.3895
-18.5 | -1.0013 | 0.13324 | -0.0003 | -7.515
-18 | -1.0361 | 0.11835 | -0.0086 | -8.7545
-17.5 | -1.067 | 0.10491 | -0.0155 | -10.1706
-17 | -1.0939 | 0.09279 | -0.0213 | -11.789
-16.5 | -1.1157 | 0.08198 | -0.0259 | -13.6094
-16 | -1.1323 | 0.07245 | -0.0295 | -15.6287
-15.5 | -1.1425 | 0.06419 | -0.0321 | -17.7987
-15 | -1.1594 | 0.05583 | -0.0338 | -20.7666
-14.5 | -1.1669 | 0.04892 | -0.0347 | -23.8532
-14 | -1.1664 | 0.0432 | -0.0349 | -27
-13.5 | -1.1606 | 0.03828 | -0.0344 | -30.3187
-13 | -1.1505 | 0.03395 | -0.0336 | -33.8881
-12.5 | -1.1363 | 0.03015 | -0.0323 | -37.6882
-12 | -1.1154 | 0.02703 | -0.0308 | -41.2653
-11.5 | -1.1023 | 0.02353 | -0.0286 | -46.8466
-11 | -1.0779 | 0.02112 | -0.0263 | -51.0369
-10.5 | -1.0499 | 0.0192 | -0.0235 | -54.6823
-10 | -1.0245 | 0.01742 | -0.0198 | -58.8117
-9.5 | -0.9977 | 0.01619 | -0.0153 | -61.6245
-9 | -0.9599 | 0.01501 | -0.0126 | -63.9507
-8.5 | -0.8972 | 0.01383 | -0.0145 | -64.8735
-8 | -0.852 | 0.01297 | -0.0122 | -65.6901
-7.5 | -0.8087 | 0.01223 | -0.0095 | -66.1243
-7 | -0.7627 | 0.01148 | -0.0075 | -66.4373
-6.5 | -0.7146 | 0.01078 | -0.0059 | -66.2894
-6 | -0.6673 | 0.00991 | -0.0043 | -67.336
-5.5 | -0.6223 | 0.00882 | -0.0024 | -70.5556
-5 | -0.5768 | 0.00776 | -0.0005 | -74.3299
-4.5 | -0.5237 | 0.00728 | 0.0004 | -71.9368
-4 | -0.4682 | 0.007 | 0.0008 | -66.8857
-3.5 | -0.4104 | 0.00684 | 0.0009 | -60
-3 | -0.3522 | 0.00672 | 0.0009 | -52.4107
-2.5 | -0.2938 | 0.00664 | 0.0008 | -44.247
-2 | -0.2355 | 0.00657 | 0.0008 | -35.8447
-1 | -0.1179 | 0.00648 | 0.0004 | -18.1944
-0.5 | -0.0589 | 0.00645 | 0.0002 | -9.1318
0 | 0 | 0.00643 | 0 | 0
0.5 | 0.0589 | 0.00645 | -0.0002 | 9.1318
1 | 0.1179 | 0.00648 | -0.0004 | 18.1944
2 | 0.2355 | 0.00657 | -0.0008 | 35.8447
2.5 | 0.2938 | 0.00664 | -0.0008 | 44.247
3 | 0.3522 | 0.00672 | -0.0009 | 52.4107
3.5 | 0.4104 | 0.00684 | -0.0009 | 60
4 | 0.4682 | 0.007 | -0.0008 | 66.8857
5 | 0.5767 | 0.00776 | 0.0005 | 74.317
5.5 | 0.6223 | 0.00882 | 0.0024 | 70.5556
6 | 0.6673 | 0.00991 | 0.0043 | 67.336
6.5 | 0.7146 | 0.01078 | 0.0059 | 66.2894
7 | 0.7627 | 0.01148 | 0.0075 | 66.4373
7.5 | 0.8087 | 0.01223 | 0.0095 | 66.1243
8 | 0.852 | 0.01297 | 0.0122 | 65.6901
8.5 | 0.8973 | 0.01383 | 0.0145 | 64.8807
9 | 0.96 | 0.01501 | 0.0126 | 63.9574
9.5 | 0.998 | 0.01619 | 0.0153 | 61.643
10 | 1.025 | 0.01742 | 0.0198 | 58.8404
10.5 | 1.0505 | 0.01919 | 0.0234 | 54.7421
11 | 1.0786 | 0.02111 | 0.0261 | 51.0943
11.5 | 1.1031 | 0.02353 | 0.0284 | 46.8806
12 | 1.1165 | 0.02701 | 0.0307 | 41.3365
12.5 | 1.1374 | 0.03013 | 0.0321 | 37.7498
13 | 1.1518 | 0.03393 | 0.0334 | 33.9464
13.5 | 1.1622 | 0.03825 | 0.0342 | 30.3843
14 | 1.1681 | 0.04317 | 0.0346 | 27.0581
14.5 | 1.1685 | 0.04891 | 0.0344 | 23.8908
15 | 1.1609 | 0.05583 | 0.0335 | 20.7935
15.5 | 1.1446 | 0.06415 | 0.0318 | 17.8426
16 | 1.1343 | 0.07244 | 0.0292 | 15.6585
16.5 | 1.1178 | 0.08198 | 0.0256 | 13.635
17 | 1.0959 | 0.09281 | 0.0209 | 11.808
17.5 | 1.0689 | 0.10497 | 0.0151 | 10.1829
18 | 1.0379 | 0.11848 | 0.0081 | 8.7601
18.5 | 1.0026 | 0.13347 | -0.0002 | 7.5118
19 | 0.9615 | 0.15064 | -0.0102 | 6.3828

## 47. Re 1M Mach 0.50 (1)
BIGFOIL.COM POLAR EXPORT
GA 35A016
GA 35A016 |  |  |  | Cl Max: | 1.139 | at alpha= | 20 | deg
JavaFoil+Calcfoil stall+Eppler ext transition |  |  |  | L/D Max: | 75.017 | at alpha= | 5 | deg
Re: | 1000000 |  |  | Cd Min: | 0.00795 | at alpha= | 0 | deg
Mach: | 0.5 |  |  | Cl=0 at alpha= | 0 | deg
|  |  |  | @ Cl=0.1, Cd= | 0.00795
|  |  |  | @ Cl=0.4, Cd= | 0.0082783
|  |  |  | @ Cl=0.6, Cd= | 0.0088409
alpha (deg) | Cl | Cd | Cm | Cl/Cd
-20 | -1.138 | 0.20391 | 0.026 | -5.583
-19.5 | -1.107 | 0.20344 | 0.025 | -5.442
-19 | -1.078 | 0.19754 | 0.024 | -5.456
-18.5 | -1.049 | 0.18865 | 0.023 | -5.563
-18 | -1.022 | 0.18382 | 0.022 | -5.56
-17.5 | -0.995 | 0.17841 | 0.022 | -5.574
-17 | -0.967 | 0.17441 | 0.021 | -5.545
-16.5 | -0.943 | 0.17522 | 0.021 | -5.38
-16 | -0.912 | 0.16487 | 0.02 | -5.529
-15.5 | -0.882 | 0.15591 | 0.018 | -5.657
-15 | -0.853 | 0.15294 | 0.017 | -5.578
-14.5 | -0.826 | 0.14215 | 0.017 | -5.808
-14 | -0.797 | 0.1379 | 0.016 | -5.782
-13.5 | -0.769 | 0.13158 | 0.015 | -5.848
-13 | -0.742 | 0.12653 | 0.015 | -5.861
-12.5 | -0.711 | 0.11889 | 0.013 | -5.982
-12 | -0.683 | 0.1151 | 0.012 | -5.933
-11.5 | -0.655 | 0.10724 | 0.011 | -6.106
-11 | -0.627 | 0.10511 | 0.011 | -5.965
-10.5 | -0.599 | 0.07899 | 0.01 | -7.579
-10 | -0.57 | 0.08843 | 0.009 | -6.446
-9.5 | -0.543 | 0.06733 | 0.01 | -8.069
-9 | -0.514 | 0.0627 | 0.008 | -8.192
-8.5 | -0.913 | 0.02364 | 0.018 | -38.639
-8 | -0.954 | 0.02047 | 0.018 | -46.607
-7.5 | -0.946 | 0.01909 | 0.017 | -49.545
-7 | -0.915 | 0.01716 | 0.016 | -53.334
-6.5 | -0.872 | 0.01614 | 0.015 | -54.051
-6 | -0.826 | 0.01464 | 0.014 | -56.401
-5.5 | -0.765 | 0.01307 | 0.013 | -58.477
-5 | -0.7 | 0.00904 | 0.011 | -77.449
-4.5 | -0.634 | 0.00905 | 0.01 | -70.043
-4 | -0.566 | 0.00879 | 0.009 | -64.357
-3.5 | -0.496 | 0.00854 | 0.008 | -58.087
-3 | -0.426 | 0.00837 | 0.007 | -50.91
-2.5 | -0.355 | 0.00826 | 0.006 | -43
-2 | -0.284 | 0.00815 | 0.005 | -34.902
-1.5 | -0.214 | 0.00809 | 0.003 | -26.431
-1 | -0.143 | 0.008 | 0.002 | -17.829
-0.5 | -0.071 | 0.00799 | 0.001 | -8.918
0 | 0 | 0.00795 | 0 | 0
0.5 | 0.072 | 0.00795 | -0.001 | 9.039
1 | 0.144 | 0.00795 | -0.002 | 18.074
1.5 | 0.216 | 0.00805 | -0.003 | 26.8
2 | 0.287 | 0.00811 | -0.005 | 35.395
2.5 | 0.358 | 0.00822 | -0.006 | 43.617
3 | 0.43 | 0.00832 | -0.007 | 51.624
3.5 | 0.5 | 0.00849 | -0.008 | 58.923
4 | 0.571 | 0.00873 | -0.009 | 65.351
4.5 | 0.639 | 0.00899 | -0.01 | 71.11
5 | 0.707 | 0.00942 | -0.011 | 75.017
5.5 | 0.772 | 0.01342 | -0.013 | 57.529
6 | 0.834 | 0.01497 | -0.014 | 55.693
6.5 | 0.88 | 0.01595 | -0.015 | 55.133
7 | 0.916 | 0.01731 | -0.016 | 52.898
7.5 | 0.946 | 0.01878 | -0.017 | 50.365
8 | 0.954 | 0.02066 | -0.017 | 46.188
8.5 | 0.913 | 0.02386 | -0.018 | 38.288
9 | 0.514 | 0.0627 | -0.008 | 8.192
9.5 | 0.543 | 0.06733 | -0.01 | 8.069
10 | 0.57 | 0.08843 | -0.009 | 6.446
10.5 | 0.599 | 0.0793 | -0.01 | 7.551
11 | 0.627 | 0.10408 | -0.011 | 6.023
11.5 | 0.655 | 0.1086 | -0.011 | 6.03
12 | 0.683 | 0.11255 | -0.012 | 6.067
12.5 | 0.711 | 0.11808 | -0.013 | 6.023
13 | 0.742 | 0.12665 | -0.015 | 5.855
13.5 | 0.769 | 0.13425 | -0.015 | 5.731
14 | 0.797 | 0.13776 | -0.016 | 5.788
14.5 | 0.826 | 0.14204 | -0.017 | 5.813
15 | 0.853 | 0.14953 | -0.017 | 5.705
15.5 | 0.882 | 0.15401 | -0.018 | 5.727
16 | 0.912 | 0.16242 | -0.02 | 5.617
16.5 | 0.943 | 0.16933 | -0.021 | 5.567
17 | 0.967 | 0.17477 | -0.021 | 5.534
17.5 | 0.995 | 0.1777 | -0.021 | 5.597
18 | 1.022 | 0.18409 | -0.022 | 5.552
18.5 | 1.049 | 0.18887 | -0.023 | 5.556
19 | 1.078 | 0.19767 | -0.023 | 5.453
19.5 | 1.107 | 0.20287 | -0.025 | 5.457
20 | 1.139 | 0.213 | -0.026 | 5.346

## 48. Re 1M Mach 0.50 (2)
BIGFOIL.COM POLAR EXPORT
GA 35A016
GA 35A016 |  |  |  | Cl Max: | 0.9619 | at alpha= | 10 | deg
XFOIL ncrit=9 |  |  |  | L/D Max: | 71.7354 | at alpha= | 4.5 | deg
Re: | 1000000 |  |  | Cd Min: | 0.1484 | at alpha= | 15 | deg
Mach: | 0.5 |  |  | Cl=0 at alpha= | 0 | deg
|  |  |  | @ Cl=0.1, Cd= | 0.0069249
|  |  |  | @ Cl=0.4, Cd= | 0.0072777
|  |  |  | @ Cl=0.6, Cd= | 0.0084954
alpha (deg) | Cl | Cd | Cm | Cl/Cd
-15 | -0.7185 | 0.14794 | 0.0009 | -4.8567
-14.5 | -0.7414 | 0.13323 | -0.0073 | -5.5648
-14 | -0.7693 | 0.11866 | -0.0152 | -6.4832
-13.5 | -0.8037 | 0.10375 | -0.0234 | -7.7465
-13 | -0.8385 | 0.08965 | -0.0312 | -9.353
-12.5 | -0.8725 | 0.07662 | -0.0382 | -11.3874
-12 | -0.9042 | 0.06488 | -0.0436 | -13.9365
-11.5 | -0.9315 | 0.0546 | -0.047 | -17.0604
-11 | -0.9511 | 0.04598 | -0.0482 | -20.6851
-10.5 | -0.9605 | 0.03902 | -0.0474 | -24.6156
-10 | -0.961 | 0.03323 | -0.0456 | -28.9197
-9.5 | -0.9525 | 0.02837 | -0.043 | -33.5742
-9 | -0.9375 | 0.0242 | -0.0401 | -38.7397
-8.5 | -0.9161 | 0.02057 | -0.0372 | -44.5357
-8 | -0.8828 | 0.01786 | -0.0341 | -49.4289
-7.5 | -0.8527 | 0.01585 | -0.0292 | -53.7981
-7 | -0.8157 | 0.01426 | -0.0245 | -57.202
-6.5 | -0.7753 | 0.01307 | -0.0196 | -59.3191
-6 | -0.7297 | 0.01201 | -0.0155 | -60.7577
-5.5 | -0.6819 | 0.0109 | -0.0118 | -62.5596
-5 | -0.6371 | 0.00956 | -0.008 | -66.6423
-4.5 | -0.5911 | 0.00824 | -0.0043 | -71.7354
-4 | -0.5321 | 0.00767 | -0.0023 | -69.3742
-3.5 | -0.4675 | 0.00742 | -0.0013 | -63.0054
-3 | -0.401 | 0.00728 | -0.0008 | -55.0824
-2.5 | -0.3349 | 0.00713 | -0.0003 | -46.9705
-2 | -0.2681 | 0.00704 | 0 | -38.0824
-1.5 | -0.2012 | 0.00698 | 0.0001 | -28.8252
-1 | -0.1343 | 0.00693 | 0.0001 | -19.3795
-0.5 | -0.0673 | 0.00692 | 0.0001 | -9.7254
0 | 0 | 0.00692 | 0 | 0
0.5 | 0.0674 | 0.00692 | -0.0001 | 9.7399
1 | 0.1343 | 0.00693 | -0.0001 | 19.3795
1.5 | 0.2013 | 0.00698 | -0.0001 | 28.8395
2 | 0.2681 | 0.00704 | 0 | 38.0824
2.5 | 0.3349 | 0.00713 | 0.0003 | 46.9705
3 | 0.401 | 0.00728 | 0.0008 | 55.0824
3.5 | 0.4675 | 0.00742 | 0.0013 | 63.0054
4 | 0.5321 | 0.00767 | 0.0023 | 69.3742
4.5 | 0.5911 | 0.00824 | 0.0043 | 71.7354
5 | 0.6371 | 0.00956 | 0.008 | 66.6423
5.5 | 0.682 | 0.0109 | 0.0118 | 62.5688
6 | 0.7298 | 0.01201 | 0.0155 | 60.766
6.5 | 0.7755 | 0.01307 | 0.0196 | 59.3344
7 | 0.8158 | 0.01426 | 0.0245 | 57.209
7.5 | 0.8531 | 0.01585 | 0.0291 | 53.8233
8 | 0.8832 | 0.01785 | 0.0341 | 49.479
8.5 | 0.9167 | 0.02057 | 0.0371 | 44.5649
9 | 0.9382 | 0.02419 | 0.04 | 38.7846
9.5 | 0.9533 | 0.02837 | 0.0429 | 33.6024
10 | 0.9619 | 0.03323 | 0.0454 | 28.9467
10.5 | 0.9614 | 0.03904 | 0.0472 | 24.626
11 | 0.9519 | 0.04602 | 0.048 | 20.6845
11.5 | 0.9323 | 0.05465 | 0.0468 | 17.0595
12 | 0.9051 | 0.06494 | 0.0433 | 13.9375
12.5 | 0.8733 | 0.07673 | 0.0378 | 11.3815
13 | 0.8394 | 0.08978 | 0.0309 | 9.3495
13.5 | 0.8046 | 0.10392 | 0.0231 | 7.7425
14 | 0.77 | 0.11886 | 0.0148 | 6.4782
14.5 | 0.7418 | 0.1335 | 0.0069 | 5.5566
15 | 0.7182 | 0.1484 | -0.0014 | 4.8396

## 49. Re 2M Mach 0.00 (1)
BIGFOIL.COM POLAR EXPORT
GA 35A016
GA 35A016 |  |  |  | Cl Max: | 1.245 | at alpha= | 13.5 | deg
JavaFoil+Calcfoil stall+Eppler ext transition |  |  |  | L/D Max: | 84.982 | at alpha= | 5.5 | deg
Re: | 2000000 |  |  | Cd Min: | 0.00664 | at alpha= | 0 | deg
Mach: | 0 |  |  | Cl=0 at alpha= | 0 | deg
|  |  |  | @ Cl=0.1, Cd= | 0.0067284
|  |  |  | @ Cl=0.4, Cd= | 0.0070032
|  |  |  | @ Cl=0.6, Cd= | 0.007504
alpha (deg) | Cl | Cd | Cm | Cl/Cd
-19.5 | -0.991 | 0.14649 | 0.023 | -6.767
-19 | -1.016 | 0.1345 | 0.024 | -7.552
-18.5 | -1.037 | 0.12462 | 0.024 | -8.324
-18 | -1.067 | 0.10877 | 0.025 | -9.808
-17.5 | -1.13 | 0.07391 | 0.027 | -15.286
-17 | -1.163 | 0.06068 | 0.028 | -19.16
-16.5 | -1.19 | 0.05093 | 0.028 | -23.365
-16 | -1.213 | 0.04343 | 0.028 | -27.918
-15.5 | -1.224 | 0.03962 | 0.027 | -30.902
-15 | -1.239 | 0.03423 | 0.027 | -36.194
-14.5 | -1.245 | 0.03065 | 0.026 | -40.639
-14 | -1.245 | 0.02846 | 0.025 | -43.751
-13.5 | -1.245 | 0.02552 | 0.025 | -48.775
-13 | -1.239 | 0.02333 | 0.024 | -53.111
-12.5 | -1.23 | 0.02125 | 0.023 | -57.877
-12 | -1.215 | 0.01976 | 0.023 | -61.475
-11.5 | -1.196 | 0.01844 | 0.022 | -64.848
-11 | -1.171 | 0.01741 | 0.021 | -67.278
-10.5 | -1.144 | 0.01668 | 0.02 | -68.577
-10 | -1.119 | 0.0153 | 0.02 | -73.145
-9.5 | -1.08 | 0.01465 | 0.019 | -73.705
-9 | -1.037 | 0.01407 | 0.018 | -73.697
-8.5 | -0.991 | 0.01383 | 0.017 | -71.654
-8 | -0.942 | 0.01291 | 0.016 | -73.007
-7.5 | -0.892 | 0.01259 | 0.015 | -70.824
-7 | -0.839 | 0.01181 | 0.014 | -71.018
-6.5 | -0.784 | 0.01088 | 0.013 | -72.046
-6 | -0.728 | 0.01025 | 0.012 | -70.966
-5.5 | -0.67 | 0.008 | 0.011 | -83.728
-5 | -0.611 | 0.00761 | 0.01 | -80.348
-4.5 | -0.552 | 0.0074 | 0.009 | -74.614
-4 | -0.492 | 0.00721 | 0.008 | -68.178
-3.5 | -0.431 | 0.00712 | 0.007 | -60.487
-3 | -0.37 | 0.00698 | 0.006 | -52.94
-2.5 | -0.308 | 0.00685 | 0.005 | -45.008
-2 | -0.247 | 0.00688 | 0.004 | -35.84
-1.5 | -0.185 | 0.00679 | 0.003 | -27.284
-1 | -0.124 | 0.00678 | 0.002 | -18.228
-0.5 | -0.062 | 0.00675 | 0.001 | -9.158
0 | 0 | 0.00664 | 0 | 0
0.5 | 0.062 | 0.00671 | -0.001 | 9.273
1 | 0.124 | 0.00674 | -0.002 | 18.459
1.5 | 0.187 | 0.00676 | -0.003 | 27.632
2 | 0.249 | 0.00685 | -0.004 | 36.305
2.5 | 0.311 | 0.00681 | -0.005 | 45.6
3 | 0.372 | 0.00694 | -0.006 | 53.649
3.5 | 0.434 | 0.00708 | -0.007 | 61.314
4 | 0.495 | 0.00717 | -0.008 | 69.133
4.5 | 0.556 | 0.00735 | -0.009 | 75.681
5 | 0.616 | 0.00756 | -0.01 | 81.521
5.5 | 0.676 | 0.00795 | -0.011 | 84.982
6 | 0.734 | 0.01019 | -0.012 | 72.041
6.5 | 0.791 | 0.01081 | -0.013 | 73.16
7 | 0.846 | 0.01173 | -0.014 | 72.14
7.5 | 0.9 | 0.0125 | -0.015 | 71.964
8 | 0.951 | 0.01282 | -0.016 | 74.225
8.5 | 1 | 0.01373 | -0.017 | 72.868
9 | 1.047 | 0.01395 | -0.018 | 75.01
9.5 | 1.09 | 0.01453 | -0.019 | 75.055
10 | 1.131 | 0.01517 | -0.02 | 74.536
10.5 | 1.144 | 0.01668 | -0.02 | 68.577
11 | 1.171 | 0.01741 | -0.021 | 67.278
11.5 | 1.196 | 0.01844 | -0.022 | 64.848
12 | 1.215 | 0.01976 | -0.022 | 61.475
12.5 | 1.23 | 0.02125 | -0.023 | 57.877
13 | 1.239 | 0.02333 | -0.024 | 53.111
13.5 | 1.245 | 0.02552 | -0.025 | 48.775
14 | 1.245 | 0.02846 | -0.025 | 43.751
14.5 | 1.245 | 0.03065 | -0.026 | 40.639
15 | 1.239 | 0.03423 | -0.026 | 36.194
15.5 | 1.224 | 0.03962 | -0.027 | 30.902
16 | 1.213 | 0.04343 | -0.027 | 27.918
16.5 | 1.19 | 0.05093 | -0.027 | 23.365
17 | 1.163 | 0.06068 | -0.027 | 19.16
17.5 | 1.13 | 0.07391 | -0.027 | 15.286
18 | 1.067 | 0.10877 | -0.024 | 9.808
18.5 | 1.037 | 0.12462 | -0.023 | 8.324

## 50. Re 2M Mach 0.00 (2)
BIGFOIL.COM POLAR EXPORT
GA 35A016
GA 35A016 |  |  |  | Cl Max: | 1.419 | at alpha= | 17.5 | deg
XFOIL ncrit=9 |  |  |  | L/D Max: | 80.6287 | at alpha= | 9 | deg
Re: | 2000000 |  |  | Cd Min: | 0.08709 | at alpha= | -20 | deg
Mach: | 0 |  |  | Cl=0 at alpha= | 0 | deg
|  |  |  | @ Cl=0.1, Cd= | 0.0052923
|  |  |  | @ Cl=0.4, Cd= | 0.0057455
|  |  |  | @ Cl=0.6, Cd= | 0.0080726
alpha (deg) | Cl | Cd | Cm | Cl/Cd
-20 | -1.3592 | 0.08709 | -0.0155 | -15.6068
-19.5 | -1.3842 | 0.07681 | -0.0193 | -18.0211
-19 | -1.4016 | 0.06794 | -0.0222 | -20.63
-18.5 | -1.4121 | 0.06034 | -0.0243 | -23.4024
-18 | -1.416 | 0.05384 | -0.0257 | -26.3001
-17.5 | -1.4164 | 0.04805 | -0.0266 | -29.4776
-17 | -1.4131 | 0.04294 | -0.027 | -32.9087
-16.5 | -1.4061 | 0.03849 | -0.0269 | -36.5316
-16 | -1.3956 | 0.03457 | -0.0264 | -40.3703
-15.5 | -1.3806 | 0.03117 | -0.0257 | -44.2926
-15 | -1.3619 | 0.02822 | -0.0248 | -48.2601
-14.5 | -1.3392 | 0.0257 | -0.0237 | -52.1089
-14 | -1.3178 | 0.02319 | -0.0222 | -56.8262
-13.5 | -1.2977 | 0.02076 | -0.0201 | -62.5096
-13 | -1.2701 | 0.01905 | -0.0181 | -66.6719
-12.5 | -1.2393 | 0.01767 | -0.0159 | -70.1358
-12 | -1.2065 | 0.01653 | -0.0136 | -72.9885
-11.5 | -1.172 | 0.01561 | -0.0111 | -75.0801
-11 | -1.1435 | 0.01461 | -0.0071 | -78.2683
-10.5 | -1.1092 | 0.01389 | -0.0039 | -79.856
-10 | -1.0474 | 0.01303 | -0.0064 | -80.3837
-9.5 | -0.9917 | 0.01233 | -0.0073 | -80.4298
-9 | -0.949 | 0.01177 | -0.0052 | -80.6287
-8.5 | -0.9024 | 0.01128 | -0.0039 | -80
-8 | -0.854 | 0.01079 | -0.0029 | -79.1474
-7.5 | -0.8045 | 0.01028 | -0.0022 | -78.2588
-6 | -0.6527 | 0.00872 | -0.0006 | -74.8509
-5.5 | -0.6022 | 0.00811 | 0 | -74.254
-5 | -0.5541 | 0.00729 | 0.0009 | -76.0082
-4.5 | -0.5057 | 0.00649 | 0.0019 | -77.9199
-4 | -0.4535 | 0.00604 | 0.0023 | -75.0828
-3.5 | -0.399 | 0.00574 | 0.0023 | -69.5122
-3 | -0.3424 | 0.00561 | 0.002 | -61.0339
-2.5 | -0.2858 | 0.0055 | 0.0018 | -51.9636
-2 | -0.2292 | 0.0054 | 0.0015 | -42.4444
-1.5 | -0.1721 | 0.00535 | 0.0012 | -32.1682
-1 | -0.1147 | 0.0053 | 0.0008 | -21.6415
-0.5 | -0.0573 | 0.00527 | 0.0004 | -10.8729
0 | 0 | 0.00526 | 0 | 0
0.5 | 0.0573 | 0.00527 | -0.0004 | 10.8729
1 | 0.1147 | 0.0053 | -0.0008 | 21.6415
1.5 | 0.1721 | 0.00535 | -0.0012 | 32.1682
2 | 0.2293 | 0.0054 | -0.0015 | 42.463
2.5 | 0.2858 | 0.0055 | -0.0018 | 51.9636
3 | 0.3424 | 0.00561 | -0.002 | 61.0339
3.5 | 0.399 | 0.00574 | -0.0023 | 69.5122
4 | 0.4535 | 0.00604 | -0.0022 | 75.0828
4.5 | 0.5057 | 0.00649 | -0.0019 | 77.9199
5 | 0.554 | 0.00729 | -0.0009 | 75.9945
5.5 | 0.6022 | 0.00811 | 0 | 74.254
6 | 0.6526 | 0.00872 | 0.0006 | 74.8394
7.5 | 0.8044 | 0.01028 | 0.0022 | 78.249
8 | 0.8539 | 0.01079 | 0.0029 | 79.1381
8.5 | 0.9023 | 0.01128 | 0.0039 | 79.9911
9 | 0.949 | 0.01177 | 0.0052 | 80.6287
10 | 1.0475 | 0.01303 | 0.0064 | 80.3914
10.5 | 1.1095 | 0.01388 | 0.0038 | 79.9352
11 | 1.1438 | 0.01461 | 0.0071 | 78.2888
11.5 | 1.1723 | 0.01561 | 0.011 | 75.0993
12 | 1.2071 | 0.01652 | 0.0135 | 73.069
12.5 | 1.2399 | 0.01766 | 0.0158 | 70.2095
13 | 1.2709 | 0.01904 | 0.018 | 66.7489
13.5 | 1.2986 | 0.02076 | 0.02 | 62.553
14 | 1.3188 | 0.02318 | 0.0221 | 56.8939
14.5 | 1.3406 | 0.02567 | 0.0235 | 52.2244
15 | 1.3634 | 0.02818 | 0.0246 | 48.3818
15.5 | 1.3825 | 0.0311 | 0.0255 | 44.4534
16 | 1.3976 | 0.03451 | 0.0262 | 40.4984
16.5 | 1.4083 | 0.03841 | 0.0266 | 36.6649
17 | 1.4152 | 0.04288 | 0.0267 | 33.0037
17.5 | 1.419 | 0.04794 | 0.0263 | 29.5995
18 | 1.4187 | 0.05372 | 0.0254 | 26.4092
18.5 | 1.4152 | 0.06018 | 0.024 | 23.5161
19 | 1.4046 | 0.06778 | 0.0219 | 20.7229
19.5 | 1.3871 | 0.07669 | 0.019 | 18.0871
20 | 1.3619 | 0.08699 | 0.0151 | 15.6558

## 51. Re 2M Mach 0.10 (1)
BIGFOIL.COM POLAR EXPORT
GA 35A016
GA 35A016 |  |  |  | Cl Max: | 1.232 | at alpha= | 13.5 | deg
JavaFoil+Calcfoil stall+Eppler ext transition |  |  |  | L/D Max: | 84.363 | at alpha= | 5.5 | deg
Re: | 2000000 |  |  | Cd Min: | 0.00667 | at alpha= | 0.5 | deg
Mach: | 0.1 |  |  | Cl=0 at alpha= | 0 | deg
|  |  |  | @ Cl=0.1, Cd= | 0.0067297
|  |  |  | @ Cl=0.4, Cd= | 0.0070387
|  |  |  | @ Cl=0.6, Cd= | 0.0075518
alpha (deg) | Cl | Cd | Cm | Cl/Cd
-18.5 | -0.985 | 0.13371 | 0.022 | -7.37
-18 | -1.012 | 0.12134 | 0.023 | -8.343
-17.5 | -1.065 | 0.09117 | 0.026 | -11.679
-17 | -1.112 | 0.06973 | 0.027 | -15.948
-16.5 | -1.147 | 0.05675 | 0.027 | -20.214
-16 | -1.177 | 0.04695 | 0.027 | -25.073
-15.5 | -1.199 | 0.04074 | 0.027 | -29.416
-15 | -1.214 | 0.03589 | 0.027 | -33.835
-14.5 | -1.225 | 0.03197 | 0.026 | -38.319
-14 | -1.229 | 0.02946 | 0.025 | -41.704
-13.5 | -1.232 | 0.02609 | 0.025 | -47.228
-13 | -1.228 | 0.024 | 0.024 | -51.179
-12.5 | -1.221 | 0.022 | 0.023 | -55.509
-12 | -1.209 | 0.02016 | 0.023 | -59.972
-11.5 | -1.191 | 0.01898 | 0.022 | -62.757
-11 | -1.17 | 0.01768 | 0.021 | -66.161
-10.5 | -1.143 | 0.01698 | 0.02 | -67.289
-10 | -1.121 | 0.0155 | 0.02 | -72.319
-9.5 | -1.082 | 0.01478 | 0.019 | -73.223
-9 | -1.04 | 0.0142 | 0.018 | -73.196
-8.5 | -0.994 | 0.01396 | 0.017 | -71.195
-8 | -0.946 | 0.01303 | 0.016 | -72.61
-7.5 | -0.895 | 0.01268 | 0.015 | -70.61
-7 | -0.842 | 0.01187 | 0.014 | -70.987
-6.5 | -0.788 | 0.01091 | 0.013 | -72.183
-6 | -0.731 | 0.0103 | 0.012 | -70.951
-5.5 | -0.673 | 0.0081 | 0.011 | -83.109
-5 | -0.614 | 0.00771 | 0.01 | -79.724
-4.5 | -0.555 | 0.00739 | 0.009 | -75.08
-4 | -0.494 | 0.00724 | 0.008 | -68.285
-3.5 | -0.433 | 0.00716 | 0.007 | -60.428
-3 | -0.371 | 0.00702 | 0.006 | -52.925
-2.5 | -0.31 | 0.00695 | 0.005 | -44.57
-2 | -0.248 | 0.00685 | 0.004 | -36.193
-1.5 | -0.186 | 0.00684 | 0.003 | -27.242
-1 | -0.124 | 0.0068 | 0.002 | -18.255
-0.5 | -0.062 | 0.00671 | 0.001 | -9.258
0 | 0 | 0.00674 | 0 | 0
0.5 | 0.063 | 0.00667 | -0.001 | 9.374
1 | 0.125 | 0.00677 | -0.002 | 18.487
1.5 | 0.188 | 0.0068 | -0.003 | 27.594
2 | 0.25 | 0.00681 | -0.004 | 36.663
2.5 | 0.312 | 0.00691 | -0.005 | 45.16
3 | 0.374 | 0.00698 | -0.006 | 53.642
3.5 | 0.436 | 0.00712 | -0.007 | 61.263
4 | 0.498 | 0.00719 | -0.008 | 69.24
4.5 | 0.559 | 0.00734 | -0.009 | 76.155
5 | 0.619 | 0.00765 | -0.01 | 80.898
5.5 | 0.679 | 0.00805 | -0.011 | 84.363
6 | 0.737 | 0.01024 | -0.012 | 72.024
6.5 | 0.795 | 0.01084 | -0.013 | 73.298
7 | 0.85 | 0.01179 | -0.014 | 72.107
7.5 | 0.903 | 0.01259 | -0.015 | 71.756
8 | 0.955 | 0.01293 | -0.016 | 73.83
8.5 | 1.004 | 0.01386 | -0.017 | 72.409
9 | 1.05 | 0.01409 | -0.018 | 74.493
9.5 | 1.093 | 0.01465 | -0.019 | 74.574
10 | 1.132 | 0.01537 | -0.02 | 73.686
10.5 | 1.143 | 0.01698 | -0.02 | 67.289
11 | 1.17 | 0.01768 | -0.021 | 66.161
11.5 | 1.191 | 0.01898 | -0.022 | 62.757
12 | 1.209 | 0.02016 | -0.023 | 59.972
12.5 | 1.221 | 0.022 | -0.023 | 55.509
13 | 1.228 | 0.024 | -0.024 | 51.179
13.5 | 1.232 | 0.02609 | -0.025 | 47.228
14 | 1.229 | 0.02946 | -0.025 | 41.704
14.5 | 1.225 | 0.03197 | -0.026 | 38.319
15 | 1.214 | 0.03589 | -0.026 | 33.835
15.5 | 1.199 | 0.04074 | -0.027 | 29.416
16 | 1.177 | 0.04695 | -0.027 | 25.073
16.5 | 1.147 | 0.05675 | -0.027 | 20.214
17 | 1.112 | 0.06973 | -0.027 | 15.948
17.5 | 1.065 | 0.09117 | -0.026 | 11.679
18 | 1.012 | 0.12134 | -0.023 | 8.343
18.5 | 0.985 | 0.13371 | -0.022 | 7.37

## 52. Re 2M Mach 0.10 (2)
BIGFOIL.COM POLAR EXPORT
GA 35A016
GA 35A016 |  |  |  | Cl Max: | 1.3992 | at alpha= | 17.5 | deg
XFOIL ncrit=9 |  |  |  | L/D Max: | 80.303 | at alpha= | 9 | deg
Re: | 2000000 |  |  | Cd Min: | 0.09628 | at alpha= | -20 | deg
Mach: | 0.1 |  |  | Cl=0 at alpha= | 0 | deg
|  |  |  | @ Cl=0.1, Cd= | 0.005302
|  |  |  | @ Cl=0.4, Cd= | 0.0057566
|  |  |  | @ Cl=0.6, Cd= | 0.0080696
alpha (deg) | Cl | Cd | Cm | Cl/Cd
-20 | -1.3136 | 0.09628 | -0.013 | -13.6435
-19.5 | -1.3445 | 0.08464 | -0.0178 | -15.8849
-19 | -1.368 | 0.0746 | -0.0214 | -18.3378
-18.5 | -1.3838 | 0.06596 | -0.0242 | -20.9794
-18 | -1.3923 | 0.05861 | -0.0261 | -23.7553
-17.5 | -1.3965 | 0.05209 | -0.0274 | -26.8094
-17 | -1.3966 | 0.04633 | -0.0282 | -30.1446
-16.5 | -1.3926 | 0.04132 | -0.0284 | -33.7028
-16 | -1.3849 | 0.03693 | -0.0281 | -37.5007
-15.5 | -1.373 | 0.03312 | -0.0274 | -41.4553
-15 | -1.3569 | 0.02979 | -0.0265 | -45.5488
-14.5 | -1.3364 | 0.02696 | -0.0255 | -49.5697
-14 | -1.3121 | 0.02456 | -0.0243 | -53.4243
-13.5 | -1.2955 | 0.02171 | -0.0221 | -59.673
-13 | -1.27 | 0.01972 | -0.0201 | -64.4016
-12.5 | -1.2401 | 0.01817 | -0.0179 | -68.2499
-12 | -1.2079 | 0.01691 | -0.0155 | -71.4311
-11.5 | -1.1738 | 0.01588 | -0.0129 | -73.9169
-11 | -1.1438 | 0.01485 | -0.0093 | -77.0236
-10.5 | -1.1124 | 0.01407 | -0.0054 | -79.0618
-10 | -1.0521 | 0.01324 | -0.0074 | -79.4637
-9.5 | -0.9968 | 0.01244 | -0.0081 | -80.1286
-9 | -0.954 | 0.01188 | -0.0058 | -80.303
-8.5 | -0.9073 | 0.01137 | -0.0044 | -79.7977
-8 | -0.8584 | 0.01089 | -0.0035 | -78.8246
-7.5 | -0.809 | 0.01035 | -0.0026 | -78.1643
-7 | -0.7586 | 0.00984 | -0.0019 | -77.0935
-6.5 | -0.7074 | 0.00933 | -0.0014 | -75.8199
-6 | -0.6561 | 0.00879 | -0.0008 | -74.6416
-5.5 | -0.6055 | 0.00816 | -0.0002 | -74.2034
-5 | -0.5569 | 0.00736 | 0.0007 | -75.6658
-4.5 | -0.5084 | 0.00654 | 0.0017 | -77.737
-4 | -0.4561 | 0.00606 | 0.0022 | -75.264
-3.5 | -0.4014 | 0.00576 | 0.0023 | -69.6875
-3 | -0.3445 | 0.00562 | 0.002 | -61.2989
-2.5 | -0.2874 | 0.00551 | 0.0017 | -52.1597
-2 | -0.2306 | 0.00541 | 0.0015 | -42.6248
-1 | -0.1154 | 0.00531 | 0.0008 | -21.7326
-0.5 | -0.0577 | 0.00528 | 0.0004 | -10.928
0 | 0 | 0.00527 | 0 | 0
0.5 | 0.0577 | 0.00528 | -0.0004 | 10.928
1 | 0.1155 | 0.00531 | -0.0008 | 21.7514
2 | 0.2306 | 0.00541 | -0.0015 | 42.6248
2.5 | 0.2875 | 0.00551 | -0.0017 | 52.1779
3 | 0.3445 | 0.00562 | -0.002 | 61.2989
3.5 | 0.4014 | 0.00576 | -0.0023 | 69.6875
4 | 0.4561 | 0.00606 | -0.0022 | 75.264
4.5 | 0.5084 | 0.00654 | -0.0017 | 77.737
5 | 0.5568 | 0.00736 | -0.0007 | 75.6522
5.5 | 0.6055 | 0.00816 | 0.0002 | 74.2034
6 | 0.656 | 0.00879 | 0.0008 | 74.6303
7 | 0.7586 | 0.00983 | 0.0019 | 77.1719
7.5 | 0.8089 | 0.01035 | 0.0026 | 78.1546
8 | 0.8583 | 0.01089 | 0.0035 | 78.8154
8.5 | 0.9073 | 0.01137 | 0.0044 | 79.7977
9 | 0.954 | 0.01188 | 0.0058 | 80.303
9.5 | 0.9968 | 0.01244 | 0.0081 | 80.1286
10 | 1.0522 | 0.01324 | 0.0073 | 79.4713
10.5 | 1.1126 | 0.01407 | 0.0053 | 79.076
11 | 1.1441 | 0.01485 | 0.0092 | 77.0438
11.5 | 1.1741 | 0.01588 | 0.0129 | 73.9358
12 | 1.2084 | 0.0169 | 0.0154 | 71.503
12.5 | 1.2408 | 0.01817 | 0.0178 | 68.2884
13 | 1.2709 | 0.01971 | 0.0199 | 64.48
13.5 | 1.2964 | 0.02171 | 0.022 | 59.7144
14 | 1.3134 | 0.02453 | 0.0241 | 53.5426
14.5 | 1.3379 | 0.02693 | 0.0253 | 49.6807
15 | 1.3585 | 0.02976 | 0.0263 | 45.6485
15.5 | 1.375 | 0.03305 | 0.0272 | 41.6036
16 | 1.387 | 0.03686 | 0.0278 | 37.6289
16.5 | 1.3948 | 0.04125 | 0.0281 | 33.8133
17 | 1.3987 | 0.04626 | 0.0279 | 30.2356
17.5 | 1.3992 | 0.05197 | 0.0271 | 26.9232
18 | 1.395 | 0.05849 | 0.0258 | 23.8502
18.5 | 1.3868 | 0.06582 | 0.0239 | 21.0696
19 | 1.3709 | 0.07447 | 0.0211 | 18.4088
19.5 | 1.3473 | 0.08454 | 0.0174 | 15.9368
20 | 1.3161 | 0.09624 | 0.0126 | 13.6752

## 53. Re 2M Mach 0.25 (1)
BIGFOIL.COM POLAR EXPORT
GA 35A016
GA 35A016 |  |  |  | Cl Max: | 1.156 | at alpha= | 11.5 | deg
JavaFoil+Calcfoil stall+Eppler ext transition |  |  |  | L/D Max: | 81.771 | at alpha= | 5 | deg
Re: | 2000000 |  |  | Cd Min: | 0.0068 | at alpha= | 0 | deg
Mach: | 0.25 |  |  | Cl=0 at alpha= | 0 | deg
|  |  |  | @ Cl=0.1, Cd= | 0.0068389
|  |  |  | @ Cl=0.4, Cd= | 0.0071338
|  |  |  | @ Cl=0.6, Cd= | 0.0076481
alpha (deg) | Cl | Cd | Cm | Cl/Cd
-17 | -0.744 | 0.13651 | 0.018 | -5.449
-16.5 | -0.791 | 0.12757 | 0.018 | -6.204
-16 | -0.836 | 0.11982 | 0.018 | -6.975
-15.5 | -0.891 | 0.09983 | 0.021 | -8.929
-15 | -0.973 | 0.06708 | 0.024 | -14.503
-14.5 | -1.044 | 0.0455 | 0.026 | -22.955
-14 | -1.088 | 0.03697 | 0.025 | -29.436
-13.5 | -1.119 | 0.03206 | 0.025 | -34.896
-13 | -1.14 | 0.02833 | 0.024 | -40.232
-12.5 | -1.152 | 0.02563 | 0.024 | -44.952
-12 | -1.156 | 0.02374 | 0.023 | -48.711
-11.5 | -1.156 | 0.02132 | 0.022 | -54.197
-11 | -1.148 | 0.01983 | 0.022 | -57.866
-10.5 | -1.132 | 0.0181 | 0.021 | -62.524
-10 | -1.109 | 0.01695 | 0.02 | -65.408
-9.5 | -1.083 | 0.01586 | 0.019 | -68.259
-9 | -1.053 | 0.01493 | 0.018 | -70.489
-8.5 | -1.01 | 0.01421 | 0.017 | -71.115
-8 | -0.964 | 0.0136 | 0.016 | -70.872
-7.5 | -0.914 | 0.01318 | 0.015 | -69.392
-7 | -0.862 | 0.01228 | 0.014 | -70.198
-6.5 | -0.807 | 0.01173 | 0.013 | -68.763
-6 | -0.75 | 0.0106 | 0.012 | -70.698
-5.5 | -0.691 | 0.00869 | 0.011 | -79.461
-5 | -0.631 | 0.00783 | 0.01 | -80.562
-4.5 | -0.569 | 0.00757 | 0.009 | -75.251
-4 | -0.507 | 0.00737 | 0.008 | -68.878
-3.5 | -0.445 | 0.00725 | 0.007 | -61.321
-3 | -0.382 | 0.00715 | 0.006 | -53.356
-2.5 | -0.318 | 0.00698 | 0.005 | -45.625
-2 | -0.255 | 0.00692 | 0.004 | -36.838
-1.5 | -0.191 | 0.00694 | 0.003 | -27.576
-1 | -0.128 | 0.00687 | 0.002 | -18.581
-0.5 | -0.064 | 0.00689 | 0.001 | -9.262
0 | 0 | 0.0068 | 0 | 0
0.5 | 0.064 | 0.00685 | -0.001 | 9.382
1 | 0.129 | 0.00683 | -0.002 | 18.823
1.5 | 0.193 | 0.0069 | -0.003 | 27.94
2 | 0.257 | 0.00688 | -0.004 | 37.332
2.5 | 0.321 | 0.00694 | -0.005 | 46.245
3 | 0.385 | 0.00711 | -0.006 | 54.092
3.5 | 0.448 | 0.00721 | -0.007 | 62.186
4 | 0.511 | 0.00732 | -0.008 | 69.873
4.5 | 0.574 | 0.00756 | -0.009 | 75.901
5 | 0.636 | 0.00777 | -0.01 | 81.771
5.5 | 0.697 | 0.00864 | -0.011 | 80.667
6 | 0.756 | 0.01053 | -0.012 | 71.792
6.5 | 0.814 | 0.01166 | -0.013 | 69.841
7 | 0.87 | 0.01219 | -0.014 | 71.327
7.5 | 0.923 | 0.01308 | -0.015 | 70.537
8 | 0.973 | 0.0135 | -0.016 | 72.079
8.5 | 1.02 | 0.0141 | -0.017 | 72.359
9 | 1.063 | 0.01481 | -0.018 | 71.765
9.5 | 1.083 | 0.01586 | -0.019 | 68.259
10 | 1.109 | 0.01695 | -0.02 | 65.408
10.5 | 1.132 | 0.0181 | -0.021 | 62.524
11 | 1.148 | 0.01983 | -0.021 | 57.866
11.5 | 1.156 | 0.02132 | -0.022 | 54.197
12 | 1.156 | 0.02374 | -0.023 | 48.711
12.5 | 1.152 | 0.02563 | -0.024 | 44.952
13 | 1.14 | 0.02833 | -0.024 | 40.232
13.5 | 1.119 | 0.03206 | -0.025 | 34.896
14 | 1.088 | 0.03697 | -0.025 | 29.436
14.5 | 1.044 | 0.0455 | -0.025 | 22.955
15 | 0.973 | 0.06708 | -0.024 | 14.503
15.5 | 0.891 | 0.09983 | -0.021 | 8.929
16 | 0.836 | 0.11982 | -0.018 | 6.975
16.5 | 0.791 | 0.12757 | -0.018 | 6.204

## 54. Re 2M Mach 0.25 (2)
BIGFOIL.COM POLAR EXPORT
GA 35A016
GA 35A016 |  |  |  | Cl Max: | 1.3016 | at alpha= | 15 | deg
XFOIL ncrit=9 |  |  |  | L/D Max: | 77.627 | at alpha= | 8.5 | deg
Re: | 2000000 |  |  | Cd Min: | 0.14777 | at alpha= | 20 | deg
Mach: | 0.25 |  |  | Cl=0 at alpha= | 0 | deg
|  |  |  | @ Cl=0.1, Cd= | 0.0053735
|  |  |  | @ Cl=0.4, Cd= | 0.0058367
|  |  |  | @ Cl=0.6, Cd= | 0.0081073
alpha (deg) | Cl | Cd | Cm | Cl/Cd
-20 | -1.0742 | 0.14767 | 0.0085 | -7.2743
-19.5 | -1.1091 | 0.13303 | 0.0001 | -8.3372
-19 | -1.1459 | 0.11879 | -0.0075 | -9.6464
-18.5 | -1.1822 | 0.1051 | -0.0143 | -11.2483
-18 | -1.2153 | 0.09252 | -0.0201 | -13.1355
-17.5 | -1.2437 | 0.08112 | -0.0249 | -15.3316
-17 | -1.2663 | 0.071 | -0.0286 | -17.8352
-16.5 | -1.2827 | 0.06215 | -0.0313 | -20.6388
-16 | -1.2938 | 0.05431 | -0.0332 | -23.8225
-15.5 | -1.299 | 0.04757 | -0.0342 | -27.3071
-15 | -1.3 | 0.04167 | -0.0344 | -31.1975
-14.5 | -1.2958 | 0.0366 | -0.0339 | -35.4044
-14 | -1.2857 | 0.03229 | -0.033 | -39.8173
-13.5 | -1.2695 | 0.02866 | -0.0317 | -44.2952
-13 | -1.2557 | 0.02503 | -0.0299 | -50.1678
-12.5 | -1.2369 | 0.022 | -0.0277 | -56.2227
-12 | -1.2096 | 0.01979 | -0.0254 | -61.1218
-11.5 | -1.1789 | 0.01802 | -0.0228 | -65.4218
-11 | -1.1452 | 0.01662 | -0.02 | -68.9049
-10.5 | -1.1145 | 0.01528 | -0.0162 | -72.9385
-10 | -1.0772 | 0.01425 | -0.0131 | -75.593
-9.5 | -1.0198 | 0.01331 | -0.0135 | -76.6191
-9 | -0.9786 | 0.01262 | -0.0103 | -77.5436
-8.5 | -0.9322 | 0.01201 | -0.0081 | -77.6187
-8 | -0.8826 | 0.01143 | -0.0066 | -77.2178
-7.5 | -0.8321 | 0.01084 | -0.0053 | -76.762
-7 | -0.7804 | 0.01025 | -0.0042 | -76.1366
-6.5 | -0.728 | 0.00969 | -0.0033 | -75.129
-6 | -0.6751 | 0.00913 | -0.0024 | -73.943
-5.5 | -0.6231 | 0.0085 | -0.0015 | -73.3059
-5 | -0.5731 | 0.00766 | -0.0003 | -74.8172
-4.5 | -0.5236 | 0.00678 | 0.0009 | -77.2271
-4 | -0.4706 | 0.00619 | 0.0017 | -76.0258
-3.5 | -0.4145 | 0.00587 | 0.0019 | -70.6133
-2.5 | -0.2969 | 0.0056 | 0.0016 | -53.0179
-2 | -0.2381 | 0.00549 | 0.0014 | -43.3698
-1.5 | -0.1788 | 0.00542 | 0.0011 | -32.9889
-1 | -0.1194 | 0.00538 | 0.0008 | -22.1933
-0.5 | -0.0599 | 0.00536 | 0.0004 | -11.1754
0 | 0 | 0.00535 | 0 | 0
0.5 | 0.06 | 0.00536 | -0.0004 | 11.194
1 | 0.1195 | 0.00538 | -0.0008 | 22.2119
1.5 | 0.1788 | 0.00542 | -0.0011 | 32.9889
2 | 0.2381 | 0.00549 | -0.0014 | 43.3698
2.5 | 0.297 | 0.0056 | -0.0016 | 53.0357
3.5 | 0.4145 | 0.00587 | -0.0019 | 70.6133
4 | 0.4706 | 0.00619 | -0.0017 | 76.0258
4.5 | 0.5236 | 0.00678 | -0.0009 | 77.2271
5 | 0.573 | 0.00766 | 0.0003 | 74.8042
5.5 | 0.6231 | 0.00849 | 0.0015 | 73.3922
6 | 0.6751 | 0.00913 | 0.0024 | 73.943
6.5 | 0.7279 | 0.00968 | 0.0033 | 75.1963
7 | 0.7804 | 0.01025 | 0.0042 | 76.1366
7.5 | 0.832 | 0.01084 | 0.0053 | 76.7528
8 | 0.8825 | 0.01143 | 0.0066 | 77.2091
8.5 | 0.9323 | 0.01201 | 0.0081 | 77.627
9 | 0.9787 | 0.01262 | 0.0103 | 77.5515
9.5 | 1.0199 | 0.01331 | 0.0135 | 76.6266
10 | 1.0775 | 0.01425 | 0.013 | 75.614
10.5 | 1.1148 | 0.01529 | 0.0161 | 72.9104
11 | 1.1457 | 0.01661 | 0.0199 | 68.9765
11.5 | 1.1795 | 0.01802 | 0.0227 | 65.455
12 | 1.2105 | 0.01978 | 0.0252 | 61.1982
12.5 | 1.2378 | 0.02199 | 0.0275 | 56.2892
13 | 1.2566 | 0.02503 | 0.0297 | 50.2038
13.5 | 1.271 | 0.02864 | 0.0315 | 44.3785
14 | 1.2871 | 0.03227 | 0.0328 | 39.8853
14.5 | 1.2974 | 0.03658 | 0.0337 | 35.4675
15 | 1.3016 | 0.04165 | 0.0341 | 31.2509
15.5 | 1.3011 | 0.04752 | 0.0339 | 27.3801
16 | 1.296 | 0.05427 | 0.0329 | 23.8806
16.5 | 1.2849 | 0.06211 | 0.031 | 20.6875
17 | 1.2684 | 0.07099 | 0.0283 | 17.8673
17.5 | 1.2463 | 0.08106 | 0.0246 | 15.375
18 | 1.2181 | 0.09245 | 0.0198 | 13.1758
18.5 | 1.1847 | 0.10509 | 0.014 | 11.2732
19 | 1.1483 | 0.11881 | 0.0071 | 9.665
19.5 | 1.1114 | 0.13308 | -0.0005 | 8.3514
20 | 1.0764 | 0.14777 | -0.0089 | 7.2843

## 55. Re 2M Mach 0.50 (1)
BIGFOIL.COM POLAR EXPORT
GA 35A016
GA 35A016 |  |  |  | Cl Max: | 1.141 | at alpha= | 20 | deg
JavaFoil+Calcfoil stall+Eppler ext transition |  |  |  | L/D Max: | 77.347 | at alpha= | 4.5 | deg
Re: | 2000000 |  |  | Cd Min: | 0.00711 | at alpha= | 0 | deg
Mach: | 0.5 |  |  | Cl=0 at alpha= | 0 | deg
|  |  |  | @ Cl=0.1, Cd= | 0.0071417
|  |  |  | @ Cl=0.4, Cd= | 0.0074908
|  |  |  | @ Cl=0.6, Cd= | 0.0080635
alpha (deg) | Cl | Cd | Cm | Cl/Cd
-20 | -1.141 | 0.18376 | 0.027 | -6.211
-19.5 | -1.113 | 0.17926 | 0.026 | -6.207
-19 | -1.081 | 0.17298 | 0.024 | -6.247
-18.5 | -1.052 | 0.16915 | 0.024 | -6.221
-18 | -1.024 | 0.16513 | 0.023 | -6.201
-17.5 | -0.996 | 0.15668 | 0.022 | -6.358
-17 | -0.968 | 0.15348 | 0.021 | -6.309
-16.5 | -0.944 | 0.15198 | 0.022 | -6.211
-16 | -0.916 | 0.14534 | 0.021 | -6.3
-15.5 | -0.885 | 0.13885 | 0.019 | -6.372
-15 | -0.855 | 0.13446 | 0.018 | -6.36
-14.5 | -0.827 | 0.12695 | 0.017 | -6.515
-14 | -0.799 | 0.12331 | 0.017 | -6.477
-13.5 | -0.771 | 0.11703 | 0.016 | -6.585
-13 | -0.744 | 0.1119 | 0.016 | -6.646
-12.5 | -0.712 | 0.10594 | 0.013 | -6.72
-12 | -0.683 | 0.10318 | 0.012 | -6.622
-11.5 | -0.655 | 0.09603 | 0.012 | -6.822
-11 | -0.627 | 0.09259 | 0.011 | -6.776
-10.5 | -0.603 | 0.07406 | 0.013 | -8.138
-10 | -0.572 | 0.07199 | 0.011 | -7.942
-9.5 | -0.638 | 0.02534 | 0.02 | -25.18
-9 | -0.608 | 0.02391 | 0.019 | -25.417
-8.5 | -0.925 | 0.02024 | 0.019 | -45.674
-8 | -0.962 | 0.01775 | 0.018 | -54.203
-7.5 | -0.953 | 0.01618 | 0.017 | -58.883
-7 | -0.93 | 0.01491 | 0.016 | -62.339
-6.5 | -0.882 | 0.01416 | 0.015 | -62.283
-6 | -0.826 | 0.01298 | 0.014 | -63.643
-5.5 | -0.765 | 0.01159 | 0.013 | -65.959
-5 | -0.701 | 0.00902 | 0.011 | -77.678
-4.5 | -0.634 | 0.0083 | 0.01 | -76.419
-4 | -0.566 | 0.00798 | 0.009 | -70.871
-3.5 | -0.496 | 0.00774 | 0.008 | -64.157
-3 | -0.426 | 0.00757 | 0.007 | -56.271
-2.5 | -0.355 | 0.00743 | 0.006 | -47.826
-2 | -0.285 | 0.00731 | 0.005 | -38.943
-1.5 | -0.214 | 0.00727 | 0.003 | -29.408
-1 | -0.143 | 0.0072 | 0.002 | -19.803
-0.5 | -0.071 | 0.00718 | 0.001 | -9.937
0 | 0 | 0.00711 | 0 | 0
0.5 | 0.072 | 0.00713 | -0.001 | 10.075
1 | 0.144 | 0.00716 | -0.002 | 20.079
1.5 | 0.216 | 0.00723 | -0.003 | 29.824
2 | 0.287 | 0.00726 | -0.005 | 39.501
2.5 | 0.358 | 0.00738 | -0.006 | 48.523
3 | 0.43 | 0.00757 | -0.007 | 56.776
3.5 | 0.5 | 0.00771 | -0.008 | 64.916
4 | 0.571 | 0.00791 | -0.009 | 72.133
4.5 | 0.639 | 0.00827 | -0.01 | 77.347
5 | 0.707 | 0.00935 | -0.011 | 75.553
5.5 | 0.772 | 0.0119 | -0.013 | 64.859
6 | 0.834 | 0.01324 | -0.014 | 62.989
6.5 | 0.891 | 0.01403 | -0.015 | 63.471
7 | 0.939 | 0.01501 | -0.016 | 62.571
7.5 | 0.953 | 0.01642 | -0.017 | 58.008
8 | 0.962 | 0.01791 | -0.018 | 53.712
8.5 | 0.925 | 0.02022 | -0.019 | 45.759
9 | 0.608 | 0.02391 | -0.019 | 25.417
9.5 | 0.638 | 0.02534 | -0.02 | 25.18
10 | 0.572 | 0.07199 | -0.011 | 7.942
10.5 | 0.605 | 0.0729 | -0.013 | 8.293
11 | 0.627 | 0.09201 | -0.011 | 6.818
11.5 | 0.655 | 0.09638 | -0.012 | 6.798
12 | 0.683 | 0.10006 | -0.012 | 6.829
12.5 | 0.712 | 0.10439 | -0.013 | 6.82
13 | 0.744 | 0.11496 | -0.016 | 6.469
13.5 | 0.771 | 0.1179 | -0.016 | 6.536
14 | 0.799 | 0.11957 | -0.016 | 6.679
14.5 | 0.827 | 0.12692 | -0.017 | 6.517
15 | 0.855 | 0.13195 | -0.018 | 6.481
15.5 | 0.885 | 0.13907 | -0.019 | 6.363
16 | 0.916 | 0.14148 | -0.021 | 6.472
16.5 | 0.944 | 0.15337 | -0.021 | 6.156
17 | 0.968 | 0.15378 | -0.021 | 6.297
17.5 | 0.996 | 0.15925 | -0.022 | 6.256
18 | 1.024 | 0.16532 | -0.023 | 6.194
18.5 | 1.052 | 0.16926 | -0.023 | 6.217
19 | 1.081 | 0.17304 | -0.024 | 6.245
19.5 | 1.113 | 0.17875 | -0.026 | 6.225
20 | 1.141 | 0.18346 | -0.027 | 6.221

## 56. Re 2M Mach 0.50 (2)
BIGFOIL.COM POLAR EXPORT
GA 35A016
GA 35A016 |  |  |  | Cl Max: | 1.0468 | at alpha= | 10 | deg
XFOIL ncrit=9 |  |  |  | L/D Max: | 73.3292 | at alpha= | 4.5 | deg
Re: | 2000000 |  |  | Cd Min: | 0.13538 | at alpha= | 15 | deg
Mach: | 0.5 |  |  | Cl=0 at alpha= | 0 | deg
|  |  |  | @ Cl=0.1, Cd= | 0.0057094
|  |  |  | @ Cl=0.4, Cd= | 0.0061057
|  |  |  | @ Cl=0.6, Cd= | 0.008254
alpha (deg) | Cl | Cd | Cm | Cl/Cd
-15 | -0.7924 | 0.13514 | -0.0063 | -5.8635
-14.5 | -0.8254 | 0.1203 | -0.0146 | -6.8612
-14 | -0.8598 | 0.10597 | -0.0224 | -8.1136
-13.5 | -0.8955 | 0.09212 | -0.0298 | -9.721
-13 | -0.9327 | 0.0789 | -0.0367 | -11.8213
-12.5 | -0.9642 | 0.06711 | -0.0422 | -14.3675
-12 | -0.9917 | 0.05661 | -0.0462 | -17.5181
-11.5 | -1.0166 | 0.04727 | -0.0483 | -21.5062
-11 | -1.0353 | 0.03932 | -0.0483 | -26.3301
-10.5 | -1.0457 | 0.03267 | -0.0467 | -32.008
-10 | -1.046 | 0.02709 | -0.044 | -38.612
-9.5 | -1.0356 | 0.0225 | -0.0407 | -46.0267
-8.5 | -0.9857 | 0.01657 | -0.0322 | -59.487
-8 | -0.9467 | 0.01476 | -0.0279 | -64.1396
-7.5 | -0.903 | 0.01337 | -0.0235 | -67.5393
-7 | -0.8559 | 0.01234 | -0.0191 | -69.3598
-6.5 | -0.8055 | 0.01147 | -0.0152 | -70.2267
-6 | -0.7513 | 0.01061 | -0.0121 | -70.8106
-5.5 | -0.6948 | 0.00983 | -0.0095 | -70.6816
-5 | -0.6393 | 0.00899 | -0.0069 | -71.1123
-4.5 | -0.5859 | 0.00799 | -0.0042 | -73.3292
-3.5 | -0.4728 | 0.00635 | -0.0001 | -74.4567
-3 | -0.4064 | 0.00612 | 0.0004 | -66.4052
-2.5 | -0.3393 | 0.00597 | 0.0007 | -56.8342
-2 | -0.2718 | 0.00587 | 0.0007 | -46.3032
-1.5 | -0.204 | 0.00578 | 0.0007 | -35.2941
-1 | -0.1361 | 0.00572 | 0.0005 | -23.7937
-0.5 | -0.068 | 0.0057 | 0.0003 | -11.9298
0 | 0 | 0.00572 | 0 | 0
0.5 | 0.0681 | 0.0057 | -0.0003 | 11.9474
1 | 0.1361 | 0.00572 | -0.0005 | 23.7937
1.5 | 0.204 | 0.00578 | -0.0007 | 35.2941
2 | 0.2719 | 0.00587 | -0.0008 | 46.3203
2.5 | 0.3393 | 0.00597 | -0.0007 | 56.8342
3 | 0.4064 | 0.00612 | -0.0004 | 66.4052
4.5 | 0.5859 | 0.00799 | 0.0042 | 73.3292
5 | 0.6393 | 0.00899 | 0.0069 | 71.1123
5.5 | 0.6948 | 0.00983 | 0.0095 | 70.6816
6 | 0.7513 | 0.01061 | 0.0121 | 70.8106
6.5 | 0.8055 | 0.01147 | 0.0152 | 70.2267
7 | 0.856 | 0.01234 | 0.0191 | 69.3679
7.5 | 0.9032 | 0.01337 | 0.0235 | 67.5542
8 | 0.9471 | 0.01476 | 0.0278 | 64.1667
8.5 | 0.9862 | 0.01657 | 0.0321 | 59.5172
9.5 | 1.0364 | 0.0225 | 0.0406 | 46.0622
10 | 1.0468 | 0.0271 | 0.0438 | 38.6273
10.5 | 1.0465 | 0.03268 | 0.0465 | 32.0226
11 | 1.0362 | 0.03934 | 0.0482 | 26.3396
11.5 | 1.0175 | 0.04732 | 0.0481 | 21.5025
12 | 0.9928 | 0.05666 | 0.0459 | 17.5221
12.5 | 0.9652 | 0.06719 | 0.0419 | 14.3652
13 | 0.9334 | 0.07902 | 0.0363 | 11.8122
13.5 | 0.8963 | 0.09228 | 0.0294 | 9.7128
14 | 0.8606 | 0.10615 | 0.022 | 8.1074
14.5 | 0.8262 | 0.1205 | 0.0142 | 6.8564
15 | 0.7931 | 0.13538 | 0.0059 | 5.8583

## 57. Re 3M Mach 0.00 (1)
BIGFOIL.COM POLAR EXPORT
GA 35A016
GA 35A016 |  |  |  | Cl Max: | 1.254 | at alpha= | 13.5 | deg
JavaFoil+Calcfoil stall+Eppler ext transition |  |  |  | L/D Max: | 80.193 | at alpha= | 9.5 | deg
Re: | 3000000 |  |  | Cd Min: | 0.00636 | at alpha= | 0.5 | deg
Mach: | 0 |  |  | Cl=0 at alpha= | 0 | deg
|  |  |  | @ Cl=0.1, Cd= | 0.0064152
|  |  |  | @ Cl=0.4, Cd= | 0.0067342
|  |  |  | @ Cl=0.6, Cd= | 0.007568
alpha (deg) | Cl | Cd | Cm | Cl/Cd
-19.5 | -1.013 | 0.12387 | 0.026 | -8.174
-19 | -1.046 | 0.10681 | 0.027 | -9.791
-18.5 | -1.083 | 0.08877 | 0.028 | -12.2
-18 | -1.12 | 0.07265 | 0.028 | -15.417
-17.5 | -1.16 | 0.05659 | 0.029 | -20.5
-17 | -1.185 | 0.04908 | 0.029 | -24.146
-16.5 | -1.207 | 0.04261 | 0.028 | -28.335
-16 | -1.226 | 0.03758 | 0.028 | -32.616
-15.5 | -1.234 | 0.03511 | 0.027 | -35.161
-15 | -1.248 | 0.03036 | 0.027 | -41.112
-14.5 | -1.254 | 0.02735 | 0.026 | -45.851
-14 | -1.253 | 0.0255 | 0.026 | -49.149
-13.5 | -1.254 | 0.02281 | 0.025 | -54.96
-13 | -1.247 | 0.02118 | 0.024 | -58.863
-12.5 | -1.237 | 0.01944 | 0.024 | -63.619
-12 | -1.221 | 0.01818 | 0.023 | -67.157
-11.5 | -1.201 | 0.01696 | 0.022 | -70.832
-11 | -1.177 | 0.01629 | 0.021 | -72.268
-10.5 | -1.156 | 0.01496 | 0.02 | -77.273
-10 | -1.12 | 0.01431 | 0.02 | -78.238
-9.5 | -1.08 | 0.01371 | 0.019 | -78.753
-9 | -1.037 | 0.01317 | 0.018 | -78.739
-8.5 | -0.991 | 0.01299 | 0.017 | -76.3
-8 | -0.943 | 0.01251 | 0.016 | -75.326
-7.5 | -0.892 | 0.01181 | 0.015 | -75.517
-7 | -0.839 | 0.01131 | 0.014 | -74.175
-6.5 | -0.784 | 0.01042 | 0.013 | -75.295
-6 | -0.728 | 0.00991 | 0.012 | -73.47
-5.5 | -0.67 | 0.00885 | 0.011 | -75.74
-5 | -0.611 | 0.00777 | 0.01 | -78.667
-4.5 | -0.552 | 0.00719 | 0.009 | -76.716
-4 | -0.492 | 0.00704 | 0.008 | -69.829
-3.5 | -0.431 | 0.00685 | 0.007 | -62.939
-3 | -0.37 | 0.00672 | 0.006 | -54.992
-2.5 | -0.308 | 0.00666 | 0.005 | -46.275
-2 | -0.247 | 0.00654 | 0.004 | -37.712
-1.5 | -0.185 | 0.00651 | 0.003 | -28.475
-1 | -0.124 | 0.00648 | 0.002 | -19.075
-0.5 | -0.062 | 0.00639 | 0.001 | -9.668
0 | 0 | 0.00643 | 0 | 0
0.5 | 0.062 | 0.00636 | -0.001 | 9.788
1 | 0.124 | 0.00645 | -0.002 | 19.315
1.5 | 0.187 | 0.00647 | -0.003 | 28.84
2 | 0.249 | 0.00651 | -0.004 | 38.198
2.5 | 0.311 | 0.00662 | -0.005 | 46.883
3 | 0.372 | 0.00668 | -0.006 | 55.731
3.5 | 0.434 | 0.0068 | -0.007 | 63.802
4 | 0.495 | 0.007 | -0.008 | 70.804
4.5 | 0.556 | 0.00715 | -0.009 | 77.812
5 | 0.616 | 0.00772 | -0.01 | 79.805
5.5 | 0.676 | 0.00879 | -0.011 | 76.852
6 | 0.734 | 0.00984 | -0.012 | 74.559
6.5 | 0.791 | 0.01035 | -0.013 | 76.44
7 | 0.846 | 0.01123 | -0.014 | 75.328
7.5 | 0.9 | 0.01173 | -0.015 | 76.739
8 | 0.951 | 0.01242 | -0.016 | 76.571
8.5 | 1 | 0.01289 | -0.017 | 77.6
9 | 1.047 | 0.01306 | -0.018 | 80.138
9.5 | 1.09 | 0.0136 | -0.019 | 80.193
10 | 1.131 | 0.01418 | -0.02 | 79.726
10.5 | 1.168 | 0.01482 | -0.021 | 78.781
11 | 1.177 | 0.01629 | -0.021 | 72.268
11.5 | 1.201 | 0.01696 | -0.022 | 70.832
12 | 1.221 | 0.01818 | -0.023 | 67.157
12.5 | 1.237 | 0.01944 | -0.023 | 63.619
13 | 1.247 | 0.02118 | -0.024 | 58.863
13.5 | 1.254 | 0.02281 | -0.025 | 54.96
14 | 1.253 | 0.0255 | -0.025 | 49.149
14.5 | 1.254 | 0.02735 | -0.026 | 45.851
15 | 1.248 | 0.03036 | -0.027 | 41.112
15.5 | 1.234 | 0.03511 | -0.027 | 35.161
16 | 1.226 | 0.03758 | -0.028 | 32.616
16.5 | 1.207 | 0.04261 | -0.028 | 28.335
17 | 1.185 | 0.04908 | -0.028 | 24.146
17.5 | 1.16 | 0.05659 | -0.029 | 20.5
18 | 1.12 | 0.07265 | -0.028 | 15.417
18.5 | 1.083 | 0.08877 | -0.028 | 12.2

## 58. Re 3M Mach 0.00 (2)
BIGFOIL.COM POLAR EXPORT
GA 35A016
GA 35A016 |  |  |  | Cl Max: | 1.5078 | at alpha= | 18.5 | deg
XFOIL ncrit=9 |  |  |  | L/D Max: | 88.7909 | at alpha= | 10 | deg
Re: | 3000000 |  |  | Cd Min: | 0.06936 | at alpha= | -20 | deg
Mach: | 0 |  |  | Cl=0 at alpha= | 0 | deg
|  |  |  | @ Cl=0.1, Cd= | 0.0048794
|  |  |  | @ Cl=0.4, Cd= | 0.0054568
|  |  |  | @ Cl=0.6, Cd= | 0.0077989
alpha (deg) | Cl | Cd | Cm | Cl/Cd
-20 | -1.4886 | 0.06936 | -0.0213 | -21.4619
-19.5 | -1.4992 | 0.06187 | -0.0234 | -24.2315
-19 | -1.5044 | 0.05525 | -0.0249 | -27.229
-18.5 | -1.5052 | 0.04946 | -0.0258 | -30.4327
-18 | -1.5005 | 0.04446 | -0.0263 | -33.7494
-17.5 | -1.4922 | 0.04008 | -0.0263 | -37.2305
-17 | -1.4815 | 0.03614 | -0.0261 | -40.9934
-16.5 | -1.467 | 0.03272 | -0.0255 | -44.835
-16 | -1.4504 | 0.02955 | -0.0246 | -49.0829
-15.5 | -1.4406 | 0.02595 | -0.0231 | -55.5145
-15 | -1.4208 | 0.02333 | -0.0216 | -60.9001
-14.5 | -1.3956 | 0.02125 | -0.0201 | -65.6753
-14 | -1.3673 | 0.01952 | -0.0184 | -70.0461
-13.5 | -1.3366 | 0.01806 | -0.0165 | -74.0089
-13 | -1.3041 | 0.01683 | -0.0144 | -77.4866
-12.5 | -1.2698 | 0.01581 | -0.0122 | -80.3163
-12 | -1.2358 | 0.01487 | -0.0096 | -83.1069
-11.5 | -1.2046 | 0.01397 | -0.006 | -86.2276
-11 | -1.1631 | 0.01325 | -0.0042 | -87.7811
-10.5 | -1.1019 | 0.01255 | -0.0065 | -87.8008
-10 | -1.0575 | 0.01191 | -0.0049 | -88.7909
-9.5 | -1.0119 | 0.01147 | -0.0034 | -88.2214
-9 | -0.964 | 0.011 | -0.0024 | -87.6364
-8.5 | -0.9144 | 0.01055 | -0.0017 | -86.673
-8 | -0.8637 | 0.01011 | -0.0012 | -85.4303
-7.5 | -0.8125 | 0.00965 | -0.0008 | -84.1969
-7 | -0.7609 | 0.00918 | -0.0004 | -82.8867
-6.5 | -0.7088 | 0.00873 | -0.0001 | -81.1913
-6 | -0.6561 | 0.00831 | 0.0001 | -78.9531
-5.5 | -0.6038 | 0.00784 | 0.0004 | -77.0153
-5 | -0.5523 | 0.00727 | 0.0009 | -75.9697
-4.5 | -0.5024 | 0.00655 | 0.0015 | -76.7023
-4 | -0.4518 | 0.00591 | 0.0021 | -76.4467
-3.5 | -0.3992 | 0.00545 | 0.0025 | -73.2477
-2.5 | -0.2868 | 0.00511 | 0.002 | -56.1252
-2 | -0.2296 | 0.00502 | 0.0016 | -45.7371
-1.5 | -0.1726 | 0.00494 | 0.0013 | -34.9393
-1 | -0.1153 | 0.00489 | 0.0009 | -23.5787
-0.5 | -0.0577 | 0.00485 | 0.0005 | -11.8969
0 | 0 | 0.00482 | 0 | 0
0.5 | 0.0577 | 0.00485 | -0.0005 | 11.8969
1 | 0.1153 | 0.00489 | -0.0009 | 23.5787
1.5 | 0.1726 | 0.00494 | -0.0013 | 34.9393
2 | 0.2297 | 0.00502 | -0.0016 | 45.757
2.5 | 0.2868 | 0.00511 | -0.002 | 56.1252
3.5 | 0.3992 | 0.00545 | -0.0025 | 73.2477
4 | 0.4519 | 0.0059 | -0.0022 | 76.5932
4.5 | 0.5024 | 0.00655 | -0.0015 | 76.7023
5 | 0.5524 | 0.00727 | -0.0009 | 75.9835
5.5 | 0.6037 | 0.00784 | -0.0004 | 77.0026
6 | 0.656 | 0.0083 | -0.0001 | 79.0361
6.5 | 0.7087 | 0.00873 | 0.0001 | 81.1798
7 | 0.7608 | 0.00918 | 0.0004 | 82.8758
7.5 | 0.8124 | 0.00965 | 0.0008 | 84.1865
8 | 0.8635 | 0.01011 | 0.0013 | 85.4105
8.5 | 0.9144 | 0.01055 | 0.0017 | 86.673
9 | 0.9639 | 0.011 | 0.0024 | 87.6273
9.5 | 1.0118 | 0.01147 | 0.0034 | 88.2127
10 | 1.0575 | 0.01191 | 0.0049 | 88.7909
10.5 | 1.102 | 0.01255 | 0.0065 | 87.8088
11 | 1.1634 | 0.01325 | 0.0042 | 87.8038
11.5 | 1.2049 | 0.01397 | 0.006 | 86.2491
12 | 1.2363 | 0.01487 | 0.0095 | 83.1406
12.5 | 1.2704 | 0.0158 | 0.0121 | 80.4051
13 | 1.3048 | 0.01682 | 0.0143 | 77.5743
13.5 | 1.3374 | 0.01805 | 0.0164 | 74.0942
14 | 1.3681 | 0.0195 | 0.0182 | 70.159
14.5 | 1.3965 | 0.02123 | 0.0199 | 65.7796
15 | 1.4217 | 0.02332 | 0.0215 | 60.9648
15.5 | 1.4414 | 0.02596 | 0.023 | 55.5239
16 | 1.4516 | 0.02954 | 0.0244 | 49.1401
16.5 | 1.4689 | 0.03263 | 0.0252 | 45.0169
17 | 1.4832 | 0.03609 | 0.0258 | 41.0973
17.5 | 1.4945 | 0.03998 | 0.0261 | 37.3812
18 | 1.5027 | 0.04437 | 0.026 | 33.8675
18.5 | 1.5078 | 0.04932 | 0.0255 | 30.5718
19 | 1.5073 | 0.05509 | 0.0246 | 27.3607
19.5 | 1.502 | 0.06172 | 0.0231 | 24.3357
20 | 1.4921 | 0.06913 | 0.0211 | 21.584

## 59. Re 3M Mach 0.10 (1)
BIGFOIL.COM POLAR EXPORT
GA 35A016
GA 35A016 |  |  |  | Cl Max: | 1.24 | at alpha= | 13.5 | deg
JavaFoil+Calcfoil stall+Eppler ext transition |  |  |  | L/D Max: | 79.675 | at alpha= | 9 | deg
Re: | 3000000 |  |  | Cd Min: | 0.00639 | at alpha= | 0 | deg
Mach: | 0.1 |  |  | Cl=0 at alpha= | 0 | deg
|  |  |  | @ Cl=0.1, Cd= | 0.0064242
|  |  |  | @ Cl=0.4, Cd= | 0.0067335
|  |  |  | @ Cl=0.6, Cd= | 0.0076247
alpha (deg) | Cl | Cd | Cm | Cl/Cd
-18.5 | -1.012 | 0.10904 | 0.026 | -9.28
-18 | -1.057 | 0.08677 | 0.027 | -12.179
-17.5 | -1.11 | 0.06296 | 0.029 | -17.633
-17 | -1.142 | 0.05352 | 0.028 | -21.33
-16.5 | -1.168 | 0.04616 | 0.028 | -25.311
-16 | -1.193 | 0.03983 | 0.028 | -29.948
-15.5 | -1.211 | 0.03544 | 0.027 | -34.157
-15 | -1.225 | 0.03165 | 0.027 | -38.686
-14.5 | -1.234 | 0.02845 | 0.026 | -43.369
-14 | -1.237 | 0.02633 | 0.026 | -46.976
-13.5 | -1.24 | 0.02345 | 0.025 | -52.892
-13 | -1.237 | 0.02173 | 0.024 | -56.907
-12.5 | -1.228 | 0.01996 | 0.024 | -61.541
-12 | -1.216 | 0.01854 | 0.023 | -65.561
-11.5 | -1.197 | 0.01741 | 0.022 | -68.779
-11 | -1.175 | 0.01655 | 0.021 | -71.011
-10.5 | -1.157 | 0.01516 | 0.021 | -76.283
-10 | -1.121 | 0.01449 | 0.02 | -77.386
-9.5 | -1.082 | 0.01384 | 0.019 | -78.211
-9 | -1.04 | 0.01328 | 0.018 | -78.275
-8.5 | -0.994 | 0.01306 | 0.017 | -76.113
-8 | -0.946 | 0.01218 | 0.016 | -77.659
-7.5 | -0.895 | 0.01187 | 0.015 | -75.43
-7 | -0.842 | 0.01113 | 0.014 | -75.693
-6.5 | -0.788 | 0.0105 | 0.013 | -75.009
-6 | -0.731 | 0.01 | 0.012 | -73.159
-5.5 | -0.673 | 0.00889 | 0.011 | -75.749
-5 | -0.614 | 0.00789 | 0.01 | -77.877
-4.5 | -0.555 | 0.00721 | 0.009 | -76.941
-4 | -0.494 | 0.00701 | 0.008 | -70.499
-3.5 | -0.433 | 0.00682 | 0.007 | -63.496
-3 | -0.372 | 0.00674 | 0.006 | -55.141
-2.5 | -0.31 | 0.00662 | 0.005 | -46.822
-2 | -0.248 | 0.00658 | 0.004 | -37.679
-1.5 | -0.186 | 0.00653 | 0.003 | -28.548
-1 | -0.124 | 0.00643 | 0.002 | -19.304
-0.5 | -0.062 | 0.00649 | 0.001 | -9.564
0 | 0 | 0.00639 | 0 | 0
0.5 | 0.063 | 0.00646 | -0.001 | 9.684
1 | 0.125 | 0.0064 | -0.002 | 19.547
1.5 | 0.188 | 0.00649 | -0.003 | 28.914
2 | 0.25 | 0.00655 | -0.004 | 38.171
2.5 | 0.312 | 0.00658 | -0.005 | 47.438
3 | 0.374 | 0.0067 | -0.006 | 55.881
3.5 | 0.436 | 0.00678 | -0.007 | 64.369
4 | 0.498 | 0.00697 | -0.008 | 71.486
4.5 | 0.559 | 0.00716 | -0.009 | 78.04
5 | 0.619 | 0.00784 | -0.01 | 79.011
5.5 | 0.679 | 0.00883 | -0.011 | 76.859
6 | 0.737 | 0.00993 | -0.012 | 74.253
6.5 | 0.795 | 0.01043 | -0.013 | 76.159
7 | 0.85 | 0.01105 | -0.014 | 76.892
7.5 | 0.903 | 0.01179 | -0.015 | 76.648
8 | 0.955 | 0.01209 | -0.016 | 78.959
8.5 | 1.004 | 0.01297 | -0.017 | 77.406
9 | 1.05 | 0.01317 | -0.018 | 79.675
9.5 | 1.093 | 0.01372 | -0.019 | 79.651
10 | 1.132 | 0.01436 | -0.02 | 78.848
10.5 | 1.168 | 0.01502 | -0.021 | 77.778
11 | 1.175 | 0.01655 | -0.021 | 71.011
11.5 | 1.197 | 0.01741 | -0.022 | 68.779
12 | 1.216 | 0.01854 | -0.023 | 65.561
12.5 | 1.228 | 0.01996 | -0.023 | 61.541
13 | 1.237 | 0.02173 | -0.024 | 56.907
13.5 | 1.24 | 0.02345 | -0.025 | 52.892
14 | 1.237 | 0.02633 | -0.025 | 46.976
14.5 | 1.234 | 0.02845 | -0.026 | 43.369
15 | 1.225 | 0.03165 | -0.027 | 38.686
15.5 | 1.211 | 0.03544 | -0.027 | 34.157
16 | 1.193 | 0.03983 | -0.028 | 29.948
16.5 | 1.168 | 0.04616 | -0.028 | 25.311
17 | 1.142 | 0.05352 | -0.028 | 21.33
17.5 | 1.11 | 0.06296 | -0.028 | 17.633
18 | 1.057 | 0.08677 | -0.027 | 12.179
18.5 | 1.012 | 0.10904 | -0.026 | 9.28

## 60. Re 3M Mach 0.10 (2)
BIGFOIL.COM POLAR EXPORT
GA 35A016
GA 35A016 |  |  |  | Cl Max: | 1.4878 | at alpha= | 18.5 | deg
XFOIL ncrit=9 |  |  |  | L/D Max: | 88.1343 | at alpha= | 10 | deg
Re: | 3000000 |  |  | Cd Min: | 0.07658 | at alpha= | -20 | deg
Mach: | 0.1 |  |  | Cl=0 at alpha= | 0 | deg
|  |  |  | @ Cl=0.1, Cd= | 0.0048917
|  |  |  | @ Cl=0.4, Cd= | 0.0054646
|  |  |  | @ Cl=0.6, Cd= | 0.0078032
alpha (deg) | Cl | Cd | Cm | Cl/Cd
-20 | -1.4528 | 0.07658 | -0.0206 | -18.971
-19.5 | -1.4692 | 0.06793 | -0.0234 | -21.6281
-19 | -1.4801 | 0.06036 | -0.0254 | -24.5212
-18.5 | -1.4851 | 0.05376 | -0.0268 | -27.6246
-18 | -1.4842 | 0.04811 | -0.0276 | -30.8501
-17.5 | -1.4787 | 0.04318 | -0.0279 | -34.245
-17 | -1.4709 | 0.03873 | -0.0278 | -37.9783
-16.5 | -1.4595 | 0.03485 | -0.0273 | -41.8795
-16 | -1.4441 | 0.03144 | -0.0266 | -45.9319
-15.5 | -1.4324 | 0.02785 | -0.0254 | -51.4327
-15 | -1.4175 | 0.02467 | -0.0238 | -57.4585
-14.5 | -1.3948 | 0.02225 | -0.0222 | -62.6876
-14 | -1.3678 | 0.0203 | -0.0205 | -67.3793
-13.5 | -1.338 | 0.01868 | -0.0186 | -71.6274
-13 | -1.3061 | 0.01731 | -0.0165 | -75.4535
-12.5 | -1.2723 | 0.01617 | -0.0142 | -78.6827
-12 | -1.2367 | 0.01522 | -0.0118 | -81.2549
-11.5 | -1.2061 | 0.01421 | -0.0082 | -84.8768
-11 | -1.1694 | 0.01345 | -0.0053 | -86.9442
-10.5 | -1.1078 | 0.0127 | -0.0075 | -87.2283
-10 | -1.063 | 0.01206 | -0.0058 | -88.1426
-9.5 | -1.0174 | 0.01159 | -0.0042 | -87.7826
-9 | -0.9695 | 0.01109 | -0.0031 | -87.4211
-8.5 | -0.9197 | 0.01063 | -0.0023 | -86.5193
-8 | -0.8686 | 0.01018 | -0.0017 | -85.3242
-7.5 | -0.817 | 0.00973 | -0.0012 | -83.9671
-7 | -0.765 | 0.00926 | -0.0008 | -82.6134
-6.5 | -0.7126 | 0.0088 | -0.0004 | -80.9773
-6 | -0.6597 | 0.00836 | -0.0001 | -78.9115
-5.5 | -0.6072 | 0.00787 | 0.0002 | -77.1537
-5 | -0.5552 | 0.00733 | 0.0007 | -75.7435
-4.5 | -0.5053 | 0.00659 | 0.0014 | -76.6768
-4 | -0.4543 | 0.00594 | 0.002 | -76.4815
-3.5 | -0.4015 | 0.00547 | 0.0024 | -73.4004
-3 | -0.3456 | 0.00527 | 0.0023 | -65.5787
-2.5 | -0.2885 | 0.00513 | 0.002 | -56.2378
-2 | -0.231 | 0.00503 | 0.0016 | -45.9245
-1.5 | -0.1736 | 0.00495 | 0.0013 | -35.0707
-1 | -0.1159 | 0.0049 | 0.0009 | -23.6531
-0.5 | -0.0581 | 0.00487 | 0.0005 | -11.9302
0 | 0 | 0.00484 | 0 | 0
0.5 | 0.0581 | 0.00487 | -0.0005 | 11.9302
1 | 0.116 | 0.0049 | -0.0009 | 23.6735
1.5 | 0.1736 | 0.00495 | -0.0013 | 35.0707
2 | 0.2311 | 0.00503 | -0.0016 | 45.9443
2.5 | 0.2885 | 0.00513 | -0.002 | 56.2378
3 | 0.3456 | 0.00527 | -0.0023 | 65.5787
3.5 | 0.4015 | 0.00547 | -0.0024 | 73.4004
4 | 0.4544 | 0.00594 | -0.0021 | 76.4983
4.5 | 0.5053 | 0.00659 | -0.0014 | 76.6768
5 | 0.5553 | 0.00732 | -0.0007 | 75.8607
5.5 | 0.6071 | 0.00788 | -0.0002 | 77.0431
6 | 0.6596 | 0.00836 | 0.0001 | 78.8995
6.5 | 0.7126 | 0.0088 | 0.0004 | 80.9773
7 | 0.765 | 0.00926 | 0.0008 | 82.6134
7.5 | 0.8169 | 0.00973 | 0.0012 | 83.9568
8 | 0.8685 | 0.01018 | 0.0017 | 85.3143
8.5 | 0.9196 | 0.01063 | 0.0023 | 86.5099
9 | 0.9695 | 0.01109 | 0.0031 | 87.4211
9.5 | 1.0174 | 0.01159 | 0.0042 | 87.7826
10 | 1.0629 | 0.01206 | 0.0058 | 88.1343
10.5 | 1.1079 | 0.01269 | 0.0075 | 87.305
11 | 1.1696 | 0.01345 | 0.0053 | 86.9591
11.5 | 1.2065 | 0.01421 | 0.0081 | 84.905
12 | 1.2373 | 0.01522 | 0.0117 | 81.2943
12.5 | 1.2729 | 0.01616 | 0.0141 | 78.7686
13 | 1.3068 | 0.0173 | 0.0164 | 75.5376
13.5 | 1.3388 | 0.01867 | 0.0185 | 71.7086
14 | 1.3687 | 0.02029 | 0.0203 | 67.4569
14.5 | 1.3958 | 0.02224 | 0.022 | 62.7608
15 | 1.4185 | 0.02466 | 0.0236 | 57.5223
15.5 | 1.4328 | 0.02789 | 0.0252 | 51.3733
16 | 1.4458 | 0.03138 | 0.0264 | 46.0739
16.5 | 1.4614 | 0.03478 | 0.0271 | 42.0184
17 | 1.4727 | 0.03868 | 0.0276 | 38.0739
17.5 | 1.4812 | 0.04306 | 0.0277 | 34.3985
18 | 1.4866 | 0.048 | 0.0273 | 30.9708
18.5 | 1.4878 | 0.05362 | 0.0265 | 27.7471
19 | 1.4831 | 0.0602 | 0.0251 | 24.6362
19.5 | 1.472 | 0.0678 | 0.0231 | 21.7109
20 | 1.4563 | 0.07635 | 0.0203 | 19.074

## 61. Re 3M Mach 0.25 (1)
BIGFOIL.COM POLAR EXPORT
GA 35A016
GA 35A016 |  |  |  | Cl Max: | 1.164 | at alpha= | 12 | deg
JavaFoil+Calcfoil stall+Eppler ext transition |  |  |  | L/D Max: | 78.331 | at alpha= | 4.5 | deg
Re: | 3000000 |  |  | Cd Min: | 0.00651 | at alpha= | 0.5 | deg
Mach: | 0.25 |  |  | Cl=0 at alpha= | 0 | deg
|  |  |  | @ Cl=0.1, Cd= | 0.0065377
|  |  |  | @ Cl=0.4, Cd= | 0.0068367
|  |  |  | @ Cl=0.6, Cd= | 0.0076697
alpha (deg) | Cl | Cd | Cm | Cl/Cd
-17 | -0.75 | 0.12649 | 0.02 | -5.932
-16.5 | -0.807 | 0.11118 | 0.022 | -7.256
-16 | -0.86 | 0.09794 | 0.022 | -8.778
-15.5 | -0.947 | 0.06348 | 0.026 | -14.921
-15 | -1.013 | 0.04685 | 0.026 | -21.613
-14.5 | -1.063 | 0.03742 | 0.026 | -28.406
-14 | -1.1 | 0.03214 | 0.026 | -34.221
-13.5 | -1.127 | 0.02854 | 0.025 | -39.504
-13 | -1.147 | 0.02569 | 0.025 | -44.666
-12.5 | -1.16 | 0.02316 | 0.024 | -50.082
-12 | -1.164 | 0.02166 | 0.023 | -53.736
-11.5 | -1.163 | 0.01971 | 0.022 | -58.975
-11 | -1.154 | 0.01787 | 0.022 | -64.571
-10.5 | -1.137 | 0.01664 | 0.021 | -68.331
-10 | -1.119 | 0.01579 | 0.02 | -70.851
-9.5 | -1.091 | 0.01467 | 0.019 | -74.378
-9 | -1.053 | 0.01437 | 0.018 | -73.295
-8.5 | -1.011 | 0.01369 | 0.017 | -73.788
-8 | -0.964 | 0.01271 | 0.016 | -75.851
-7.5 | -0.914 | 0.01234 | 0.015 | -74.079
-7 | -0.862 | 0.01146 | 0.014 | -75.222
-6.5 | -0.807 | 0.01127 | 0.013 | -71.593
-6 | -0.75 | 0.01031 | 0.012 | -72.718
-5.5 | -0.691 | 0.00961 | 0.011 | -71.854
-5 | -0.631 | 0.00819 | 0.01 | -76.996
-4.5 | -0.569 | 0.00739 | 0.009 | -77.093
-4 | -0.507 | 0.0071 | 0.008 | -71.521
-3.5 | -0.445 | 0.00693 | 0.007 | -64.143
-3 | -0.382 | 0.00686 | 0.006 | -55.622
-2.5 | -0.318 | 0.00674 | 0.005 | -47.206
-2 | -0.255 | 0.00668 | 0.004 | -38.161
-1.5 | -0.191 | 0.00657 | 0.003 | -29.126
-1 | -0.128 | 0.0066 | 0.002 | -19.339
-0.5 | -0.064 | 0.00654 | 0.001 | -9.755
0 | 0 | 0.00655 | 0 | 0
0.5 | 0.064 | 0.00651 | -0.001 | 9.881
1 | 0.129 | 0.00656 | -0.002 | 19.591
1.5 | 0.193 | 0.00653 | -0.003 | 29.511
2 | 0.257 | 0.00664 | -0.004 | 38.669
2.5 | 0.321 | 0.0067 | -0.005 | 47.848
3 | 0.385 | 0.00682 | -0.006 | 56.394
3.5 | 0.448 | 0.00689 | -0.007 | 65.048
4 | 0.511 | 0.00705 | -0.008 | 72.551
4.5 | 0.574 | 0.00733 | -0.009 | 78.331
5 | 0.636 | 0.00814 | -0.01 | 78.142
5.5 | 0.697 | 0.00955 | -0.011 | 72.924
6 | 0.756 | 0.01024 | -0.012 | 73.83
6.5 | 0.814 | 0.0112 | -0.013 | 72.709
7 | 0.87 | 0.01138 | -0.014 | 76.427
7.5 | 0.923 | 0.01226 | -0.015 | 75.295
8 | 0.973 | 0.01262 | -0.016 | 77.139
8.5 | 1.02 | 0.01359 | -0.017 | 75.057
9 | 1.063 | 0.01425 | -0.018 | 74.603
9.5 | 1.102 | 0.01454 | -0.019 | 75.755
10 | 1.119 | 0.01579 | -0.02 | 70.851
10.5 | 1.137 | 0.01664 | -0.021 | 68.331
11 | 1.154 | 0.01787 | -0.022 | 64.571
11.5 | 1.163 | 0.01971 | -0.022 | 58.975
12 | 1.164 | 0.02166 | -0.023 | 53.736
12.5 | 1.16 | 0.02316 | -0.024 | 50.082
13 | 1.147 | 0.02569 | -0.024 | 44.666
13.5 | 1.127 | 0.02854 | -0.025 | 39.504
14 | 1.1 | 0.03214 | -0.026 | 34.221
14.5 | 1.063 | 0.03742 | -0.026 | 28.406
15 | 1.013 | 0.04685 | -0.026 | 21.613
15.5 | 0.947 | 0.06348 | -0.025 | 14.921
16 | 0.86 | 0.09794 | -0.022 | 8.778
16.5 | 0.807 | 0.11118 | -0.021 | 7.256
17 | 0.754 | 0.12191 | -0.021 | 6.183

## 62. Re 3M Mach 0.25 (2)
BIGFOIL.COM POLAR EXPORT
GA 35A016
GA 35A016 |  |  |  | Cl Max: | 1.3807 | at alpha= | 16 | deg
XFOIL ncrit=9 |  |  |  | L/D Max: | 84.9878 | at alpha= | 9.5 | deg
Re: | 3000000 |  |  | Cd Min: | 0.13077 | at alpha= | -20 | deg
Mach: | 0.25 |  |  | Cl=0 at alpha= | 0 | deg
|  |  |  | @ Cl=0.1, Cd= | 0.0049669
|  |  |  | @ Cl=0.4, Cd= | 0.005517
|  |  |  | @ Cl=0.6, Cd= | 0.0078604
alpha (deg) | Cl | Cd | Cm | Cl/Cd
-20 | -1.1742 | 0.13077 | -0.0016 | -8.9791
-19.5 | -1.2213 | 0.11532 | -0.0098 | -10.5905
-19 | -1.2643 | 0.1011 | -0.0168 | -12.5054
-18.5 | -1.3002 | 0.08854 | -0.0224 | -14.6849
-18 | -1.328 | 0.07761 | -0.0268 | -17.1112
-17.5 | -1.349 | 0.06798 | -0.0301 | -19.8441
-17 | -1.3652 | 0.05938 | -0.0325 | -22.9909
-16.5 | -1.3751 | 0.05191 | -0.034 | -26.4901
-16 | -1.3787 | 0.04545 | -0.0347 | -30.3344
-15.5 | -1.3762 | 0.04001 | -0.0346 | -34.3964
-15 | -1.3692 | 0.03529 | -0.034 | -38.7985
-14.5 | -1.3683 | 0.03027 | -0.0327 | -45.2032
-14 | -1.3567 | 0.02638 | -0.031 | -51.4291
-13.5 | -1.3356 | 0.0234 | -0.0291 | -57.0769
-13 | -1.3092 | 0.02099 | -0.0271 | -62.3726
-12.5 | -1.2795 | 0.01898 | -0.0248 | -67.4131
-12 | -1.2471 | 0.01732 | -0.0222 | -72.0035
-11.5 | -1.2122 | 0.01598 | -0.0194 | -75.8573
-11 | -1.1794 | 0.01472 | -0.0158 | -80.1223
-10.5 | -1.1365 | 0.01369 | -0.0137 | -83.0168
-10 | -1.0901 | 0.01295 | -0.0116 | -84.1776
-9.5 | -1.0462 | 0.01232 | -0.0089 | -84.9188
-9 | -0.9975 | 0.01175 | -0.0071 | -84.8936
-8.5 | -0.9469 | 0.01117 | -0.0058 | -84.7717
-7.5 | -0.8418 | 0.01014 | -0.0037 | -83.0178
-6.5 | -0.7343 | 0.00912 | -0.0022 | -80.5154
-6 | -0.6799 | 0.00862 | -0.0016 | -78.8747
-5.5 | -0.6254 | 0.00812 | -0.001 | -77.0197
-5 | -0.5717 | 0.00756 | -0.0004 | -75.6217
-4.5 | -0.5206 | 0.00681 | 0.0007 | -76.4464
-4 | -0.4686 | 0.00611 | 0.0015 | -76.6939
-3.5 | -0.4145 | 0.00558 | 0.0021 | -74.2832
-3 | -0.357 | 0.00533 | 0.0021 | -66.9794
-2.5 | -0.2979 | 0.00522 | 0.0018 | -57.069
-2 | -0.2389 | 0.0051 | 0.0016 | -46.8431
-1.5 | -0.1793 | 0.00502 | 0.0012 | -35.7171
-0.5 | -0.0598 | 0.00494 | 0.0004 | -12.1053
0 | 0 | 0.00493 | 0 | 0
0.5 | 0.0598 | 0.00494 | -0.0004 | 12.1053
1.5 | 0.1794 | 0.00502 | -0.0012 | 35.7371
2 | 0.2389 | 0.0051 | -0.0016 | 46.8431
2.5 | 0.298 | 0.00522 | -0.0019 | 57.0881
3 | 0.357 | 0.00533 | -0.0021 | 66.9794
3.5 | 0.4145 | 0.00558 | -0.0021 | 74.2832
4 | 0.4686 | 0.0061 | -0.0015 | 76.8197
4.5 | 0.5206 | 0.00681 | -0.0006 | 76.4464
5 | 0.5718 | 0.00756 | 0.0003 | 75.6349
5.5 | 0.6253 | 0.00813 | 0.001 | 76.9127
6 | 0.6799 | 0.00862 | 0.0016 | 78.8747
6.5 | 0.7343 | 0.00911 | 0.0022 | 80.6037
7.5 | 0.8417 | 0.01014 | 0.0037 | 83.0079
8.5 | 0.9469 | 0.01117 | 0.0058 | 84.7717
9 | 0.9975 | 0.01175 | 0.0071 | 84.8936
9.5 | 1.0462 | 0.01231 | 0.0089 | 84.9878
10 | 1.0902 | 0.01294 | 0.0116 | 84.2504
10.5 | 1.1368 | 0.01369 | 0.0136 | 83.0387
11 | 1.1798 | 0.01472 | 0.0157 | 80.1495
11.5 | 1.2128 | 0.01598 | 0.0193 | 75.8949
12 | 1.2479 | 0.01731 | 0.0221 | 72.0913
12.5 | 1.2802 | 0.01897 | 0.0246 | 67.4855
13 | 1.3101 | 0.02097 | 0.0269 | 62.475
13.5 | 1.3367 | 0.02338 | 0.029 | 57.1728
14 | 1.3578 | 0.02636 | 0.0308 | 51.5099
14.5 | 1.3694 | 0.03027 | 0.0325 | 45.2395
15 | 1.3706 | 0.03527 | 0.0338 | 38.8602
15.5 | 1.3782 | 0.03994 | 0.0344 | 34.5068
16 | 1.3807 | 0.0454 | 0.0345 | 30.4119
16.5 | 1.3771 | 0.05186 | 0.0337 | 26.5542
17 | 1.3672 | 0.05935 | 0.0322 | 23.0362
17.5 | 1.3515 | 0.06789 | 0.0298 | 19.9072
18 | 1.3304 | 0.07755 | 0.0265 | 17.1554
18.5 | 1.3027 | 0.08848 | 0.0221 | 14.7231
19 | 1.267 | 0.10105 | 0.0165 | 12.5383
19.5 | 1.2233 | 0.11538 | 0.0094 | 10.6024
20 | 1.1768 | 0.13074 | 0.0012 | 9.0011

## 63. Re 3M Mach 0.50 (1)
BIGFOIL.COM POLAR EXPORT
GA 35A016
GA 35A016 |  |  |  | Cl Max: | 1.146 | at alpha= | 20 | deg
JavaFoil+Calcfoil stall+Eppler ext transition |  |  |  | L/D Max: | 74.863 | at alpha= | 4.5 | deg
Re: | 3000000 |  |  | Cd Min: | 0.00677 | at alpha= | 0 | deg
Mach: | 0.5 |  |  | Cl=0 at alpha= | 0 | deg
|  |  |  | @ Cl=0.1, Cd= | 0.00681
|  |  |  | @ Cl=0.4, Cd= | 0.0071342
|  |  |  | @ Cl=0.6, Cd= | 0.008041
alpha (deg) | Cl | Cd | Cm | Cl/Cd
-20 | -1.147 | 0.17402 | 0.028 | -6.593
-19.5 | -1.118 | 0.1652 | 0.027 | -6.767
-19 | -1.086 | 0.16079 | 0.026 | -6.751
-18.5 | -1.054 | 0.15852 | 0.024 | -6.647
-18 | -1.025 | 0.15421 | 0.023 | -6.65
-17.5 | -0.997 | 0.14738 | 0.022 | -6.768
-17 | -0.97 | 0.14233 | 0.022 | -6.812
-16.5 | -0.946 | 0.14584 | 0.022 | -6.485
-16 | -0.918 | 0.13542 | 0.021 | -6.775
-15.5 | -0.888 | 0.13189 | 0.02 | -6.731
-15 | -0.857 | 0.12756 | 0.019 | -6.719
-14.5 | -0.828 | 0.11691 | 0.018 | -7.082
-14 | -0.8 | 0.11614 | 0.017 | -6.886
-13.5 | -0.771 | 0.11212 | 0.016 | -6.881
-13 | -0.744 | 0.10767 | 0.016 | -6.914
-12.5 | -0.714 | 0.102 | 0.014 | -7.001
-12 | -0.684 | 0.09608 | 0.013 | -7.115
-11.5 | -0.656 | 0.09245 | 0.012 | -7.092
-11 | -0.628 | 0.08839 | 0.012 | -7.101
-10.5 | -0.675 | 0.03675 | 0.021 | -18.371
-10 | -0.582 | 0.06473 | 0.014 | -8.988
-9.5 | -0.643 | 0.0229 | 0.021 | -28.073
-9 | -0.613 | 0.02165 | 0.02 | -28.312
-8.5 | -0.93 | 0.01903 | 0.019 | -48.866
-8 | -0.966 | 0.0164 | 0.018 | -58.944
-7.5 | -0.964 | 0.0153 | 0.017 | -62.983
-7 | -0.93 | 0.0139 | 0.016 | -66.886
-6.5 | -0.882 | 0.01327 | 0.015 | -66.448
-6 | -0.826 | 0.0125 | 0.014 | -66.083
-5.5 | -0.765 | 0.01089 | 0.013 | -70.246
-5 | -0.7 | 0.0104 | 0.011 | -67.38
-4.5 | -0.634 | 0.00858 | 0.01 | -73.929
-4 | -0.566 | 0.00771 | 0.009 | -73.421
-3.5 | -0.496 | 0.00744 | 0.008 | -66.685
-3 | -0.426 | 0.00722 | 0.007 | -58.986
-2.5 | -0.355 | 0.00712 | 0.006 | -49.931
-2 | -0.285 | 0.00705 | 0.005 | -40.368
-1.5 | -0.214 | 0.00689 | 0.003 | -31.024
-1 | -0.143 | 0.00685 | 0.002 | -20.831
-0.5 | -0.071 | 0.00685 | 0.001 | -10.414
0 | 0 | 0.00677 | 0 | 0
0.5 | 0.072 | 0.00681 | -0.001 | 10.559
1 | 0.144 | 0.00681 | -0.002 | 21.124
1.5 | 0.216 | 0.00685 | -0.003 | 31.465
2 | 0.287 | 0.00701 | -0.005 | 40.948
2.5 | 0.358 | 0.00707 | -0.006 | 50.658
3 | 0.43 | 0.00718 | -0.007 | 59.826
3.5 | 0.5 | 0.00737 | -0.008 | 67.889
4 | 0.571 | 0.00767 | -0.009 | 74.444
4.5 | 0.639 | 0.00854 | -0.01 | 74.863
5 | 0.707 | 0.01035 | -0.011 | 68.286
5.5 | 0.772 | 0.01116 | -0.013 | 69.149
6 | 0.834 | 0.01241 | -0.014 | 67.178
6.5 | 0.891 | 0.01316 | -0.015 | 67.679
7 | 0.939 | 0.01404 | -0.016 | 66.888
7.5 | 0.963 | 0.01503 | -0.017 | 64.116
8 | 0.966 | 0.01657 | -0.018 | 58.322
8.5 | 0.93 | 0.01859 | -0.019 | 50.055
9 | 0.613 | 0.02165 | -0.019 | 28.312
9.5 | 0.643 | 0.0229 | -0.02 | 28.073
10 | 0.582 | 0.06473 | -0.014 | 8.988
10.5 | 0.687 | 0.03229 | -0.021 | 21.293
11 | 0.628 | 0.08652 | -0.011 | 7.253
11.5 | 0.656 | 0.09058 | -0.012 | 7.238
12 | 0.684 | 0.09436 | -0.012 | 7.245
12.5 | 0.714 | 0.10077 | -0.014 | 7.084
13 | 0.744 | 0.10661 | -0.016 | 6.982
13.5 | 0.771 | 0.11271 | -0.016 | 6.844
14 | 0.8 | 0.11623 | -0.017 | 6.88
14.5 | 0.828 | 0.11685 | -0.018 | 7.086
15 | 0.857 | 0.12515 | -0.019 | 6.849
15.5 | 0.888 | 0.13014 | -0.02 | 6.823
16 | 0.918 | 0.135 | -0.021 | 6.8
16.5 | 0.946 | 0.14427 | -0.022 | 6.557
17 | 0.97 | 0.14259 | -0.021 | 6.8
17.5 | 0.998 | 0.15011 | -0.022 | 6.646
18 | 1.025 | 0.15436 | -0.023 | 6.643
18.5 | 1.054 | 0.159 | -0.024 | 6.631
19 | 1.086 | 0.16083 | -0.025 | 6.75
19.5 | 1.117 | 0.16698 | -0.027 | 6.69
20 | 1.146 | 0.1757 | -0.028 | 6.523

## 64. Re 3M Mach 0.50 (2)
BIGFOIL.COM POLAR EXPORT
GA 35A016
GA 35A016 |  |  |  | Cl Max: | 1.0962 | at alpha= | 10 | deg
XFOIL ncrit=9 |  |  |  | L/D Max: | 78.0198 | at alpha= | 3.5 | deg
Re: | 3000000 |  |  | Cd Min: | 0.12645 | at alpha= | 15 | deg
Mach: | 0.5 |  |  | Cl=0 at alpha= | 0 | deg
|  |  |  | @ Cl=0.1, Cd= | 0.0052385
|  |  |  | @ Cl=0.4, Cd= | 0.0056798
|  |  |  | @ Cl=0.6, Cd= | 0.0079822
alpha (deg) | Cl | Cd | Cm | Cl/Cd
-15 | -0.8506 | 0.12624 | -0.0121 | -6.738
-14.5 | -0.8807 | 0.11264 | -0.0195 | -7.8187
-14 | -0.9089 | 0.09974 | -0.0263 | -9.1127
-13.5 | -0.9384 | 0.08703 | -0.0329 | -10.7825
-13 | -0.9696 | 0.07483 | -0.039 | -12.9574
-12.5 | -1.0014 | 0.0634 | -0.0441 | -15.795
-12 | -1.0322 | 0.05295 | -0.0476 | -19.4939
-11.5 | -1.0593 | 0.04374 | -0.0491 | -24.2181
-11 | -1.0819 | 0.03581 | -0.0486 | -30.2122
-10.5 | -1.0949 | 0.02916 | -0.0463 | -37.548
-10 | -1.0954 | 0.02369 | -0.043 | -46.2389
-9.5 | -1.0837 | 0.01982 | -0.0383 | -54.6771
-9 | -1.0567 | 0.01689 | -0.034 | -62.5636
-8.5 | -1.0207 | 0.01476 | -0.0295 | -69.1531
-8 | -0.976 | 0.01332 | -0.025 | -73.2733
-7.5 | -0.9274 | 0.01221 | -0.0207 | -75.9541
-7 | -0.877 | 0.01141 | -0.0163 | -76.8624
-6.5 | -0.8202 | 0.01065 | -0.0132 | -77.0141
-6 | -0.7615 | 0.00993 | -0.0106 | -76.6868
-5.5 | -0.7023 | 0.00924 | -0.0083 | -76.0065
-5 | -0.6422 | 0.00859 | -0.0063 | -74.7614
-4.5 | -0.5853 | 0.00777 | -0.0041 | -75.3282
-3.5 | -0.4728 | 0.00606 | 0.0001 | -78.0198
-3 | -0.408 | 0.0057 | 0.0008 | -71.5789
-2.5 | -0.3408 | 0.00553 | 0.001 | -61.6275
-2 | -0.2732 | 0.00539 | 0.001 | -50.6865
-1 | -0.1368 | 0.00526 | 0.0006 | -26.0076
-0.5 | -0.0683 | 0.00522 | 0.0003 | -13.0843
0 | 0 | 0.0052 | 0 | 0
0.5 | 0.0683 | 0.00522 | -0.0003 | 13.0843
1 | 0.1368 | 0.00526 | -0.0007 | 26.0076
2 | 0.2733 | 0.00539 | -0.0011 | 50.705
2.5 | 0.3408 | 0.00553 | -0.001 | 61.6275
3 | 0.408 | 0.0057 | -0.0008 | 71.5789
3.5 | 0.4728 | 0.00606 | -0.0001 | 78.0198
4 | 0.5287 | 0.00694 | 0.002 | 76.1816
4.5 | 0.5853 | 0.00777 | 0.0041 | 75.3282
5 | 0.6421 | 0.00859 | 0.0063 | 74.7497
5.5 | 0.7023 | 0.00924 | 0.0083 | 76.0065
6 | 0.7615 | 0.00993 | 0.0106 | 76.6868
6.5 | 0.8202 | 0.01064 | 0.0132 | 77.0865
7 | 0.8771 | 0.01141 | 0.0163 | 76.8712
7.5 | 0.9276 | 0.01221 | 0.0206 | 75.9705
8 | 0.9763 | 0.01332 | 0.025 | 73.2958
8.5 | 1.0211 | 0.01476 | 0.0294 | 69.1802
9 | 1.0572 | 0.01689 | 0.0339 | 62.5933
9.5 | 1.0844 | 0.01981 | 0.0382 | 54.74
10 | 1.0962 | 0.0237 | 0.0429 | 46.2532
10.5 | 1.0956 | 0.02918 | 0.0461 | 37.5463
11 | 1.0826 | 0.03585 | 0.0484 | 30.198
11.5 | 1.0601 | 0.04379 | 0.0489 | 24.2087
12 | 1.0331 | 0.05301 | 0.0474 | 19.4888
12.5 | 1.0022 | 0.06349 | 0.0438 | 15.7852
13 | 0.9705 | 0.07494 | 0.0387 | 12.9504
13.5 | 0.9393 | 0.08718 | 0.0325 | 10.7743
14 | 0.9098 | 0.09991 | 0.0259 | 9.1062
14.5 | 0.8816 | 0.11282 | 0.0191 | 7.8142
15 | 0.8514 | 0.12645 | 0.0116 | 6.7331

## 65. Re 4M Mach 0.00 (1)
BIGFOIL.COM POLAR EXPORT
GA 35A016
GA 35A016 |  |  |  | Cl Max: | 1.261 | at alpha= | 14.5 | deg
JavaFoil+Calcfoil stall+Eppler ext transition |  |  |  | L/D Max: | 83.546 | at alpha= | 10 | deg
Re: | 4000000 |  |  | Cd Min: | 0.00622 | at alpha= | 0.5 | deg
Mach: | 0 |  |  | Cl=0 at alpha= | 0 | deg
|  |  |  | @ Cl=0.1, Cd= | 0.0062568
|  |  |  | @ Cl=0.4, Cd= | 0.0066123
|  |  |  | @ Cl=0.6, Cd= | 0.0078053
alpha (deg) | Cl | Cd | Cm | Cl/Cd
-19.5 | -1.036 | 0.10272 | 0.028 | -10.085
-19 | -1.075 | 0.08411 | 0.029 | -12.783
-18.5 | -1.103 | 0.07473 | 0.029 | -14.759
-18 | -1.135 | 0.06316 | 0.029 | -17.97
-17.5 | -1.172 | 0.04974 | 0.029 | -23.571
-17 | -1.196 | 0.04372 | 0.029 | -27.346
-16.5 | -1.216 | 0.03853 | 0.029 | -31.559
-16 | -1.233 | 0.03432 | 0.028 | -35.928
-15.5 | -1.242 | 0.03209 | 0.028 | -38.699
-15 | -1.254 | 0.028 | 0.027 | -44.805
-14.5 | -1.261 | 0.02521 | 0.026 | -50.003
-14 | -1.259 | 0.02364 | 0.026 | -53.278
-13.5 | -1.259 | 0.02135 | 0.025 | -58.977
-13 | -1.252 | 0.0199 | 0.024 | -62.924
-12.5 | -1.242 | 0.01824 | 0.024 | -68.053
-12 | -1.226 | 0.01733 | 0.023 | -70.711
-11.5 | -1.206 | 0.01624 | 0.022 | -74.225
-11 | -1.189 | 0.01491 | 0.021 | -79.767
-10.5 | -1.156 | 0.01426 | 0.02 | -81.1
-10 | -1.12 | 0.01366 | 0.02 | -81.986
-9.5 | -1.08 | 0.01341 | 0.019 | -80.536
-9 | -1.037 | 0.01292 | 0.018 | -80.292
-8.5 | -0.991 | 0.01208 | 0.017 | -82.02
-8 | -0.943 | 0.01198 | 0.016 | -78.702
-7.5 | -0.892 | 0.0115 | 0.015 | -77.551
-7 | -0.839 | 0.01084 | 0.014 | -77.402
-6.5 | -0.784 | 0.01009 | 0.013 | -77.748
-6 | -0.728 | 0.00962 | 0.012 | -75.703
-5.5 | -0.67 | 0.00921 | 0.011 | -72.745
-5 | -0.611 | 0.00801 | 0.01 | -76.351
-4.5 | -0.552 | 0.00743 | 0.009 | -74.305
-4 | -0.492 | 0.00691 | 0.008 | -71.12
-3.5 | -0.431 | 0.00674 | 0.007 | -63.915
-3 | -0.37 | 0.00658 | 0.006 | -56.16
-2.5 | -0.308 | 0.00651 | 0.005 | -47.343
-2 | -0.247 | 0.0064 | 0.004 | -38.565
-1.5 | -0.185 | 0.00636 | 0.003 | -29.133
-1 | -0.124 | 0.00632 | 0.002 | -19.568
-0.5 | -0.062 | 0.00625 | 0.001 | -9.89
0 | 0 | 0.00629 | 0 | 0
0.5 | 0.062 | 0.00622 | -0.001 | 10.012
1 | 0.124 | 0.00628 | -0.002 | 19.814
1.5 | 0.187 | 0.00633 | -0.003 | 29.505
2 | 0.249 | 0.00636 | -0.004 | 39.06
2.5 | 0.311 | 0.00648 | -0.005 | 47.962
3 | 0.372 | 0.00654 | -0.006 | 56.91
3.5 | 0.434 | 0.0067 | -0.007 | 64.786
4 | 0.495 | 0.00687 | -0.008 | 72.108
4.5 | 0.556 | 0.00738 | -0.009 | 75.351
5 | 0.616 | 0.00796 | -0.01 | 77.44
5.5 | 0.676 | 0.00916 | -0.011 | 73.794
6 | 0.734 | 0.00955 | -0.012 | 76.826
6.5 | 0.791 | 0.01002 | -0.013 | 78.932
7 | 0.846 | 0.01076 | -0.014 | 78.614
7.5 | 0.9 | 0.01142 | -0.015 | 78.792
8 | 0.951 | 0.01189 | -0.016 | 79.999
8.5 | 1 | 0.01199 | -0.017 | 83.432
9 | 1.047 | 0.01281 | -0.018 | 81.698
9.5 | 1.09 | 0.0133 | -0.019 | 81.992
10 | 1.131 | 0.01353 | -0.02 | 83.546
10.5 | 1.168 | 0.01412 | -0.021 | 82.686
11 | 1.201 | 0.01476 | -0.021 | 81.387
11.5 | 1.206 | 0.01624 | -0.022 | 74.225
12 | 1.226 | 0.01733 | -0.023 | 70.711
12.5 | 1.242 | 0.01824 | -0.023 | 68.053
13 | 1.252 | 0.0199 | -0.024 | 62.924
13.5 | 1.259 | 0.02135 | -0.025 | 58.977
14 | 1.259 | 0.02364 | -0.026 | 53.278
14.5 | 1.261 | 0.02521 | -0.026 | 50.003
15 | 1.254 | 0.028 | -0.027 | 44.805
15.5 | 1.242 | 0.03209 | -0.027 | 38.699
16 | 1.233 | 0.03432 | -0.028 | 35.928
16.5 | 1.216 | 0.03853 | -0.028 | 31.559
17 | 1.196 | 0.04372 | -0.029 | 27.346
17.5 | 1.172 | 0.04974 | -0.029 | 23.571
18 | 1.135 | 0.06316 | -0.029 | 17.97
18.5 | 1.103 | 0.07473 | -0.029 | 14.759
19 | 1.075 | 0.08411 | -0.029 | 12.783
19.5 | 1.036 | 0.10272 | -0.028 | 10.085

## 66. Re 4M Mach 0.00 (2)
BIGFOIL.COM POLAR EXPORT
GA 35A016
GA 35A016 |  |  |  | Cl Max: | 1.5796 | at alpha= | 19 | deg
XFOIL ncrit=9 |  |  |  | L/D Max: | 94.4501 | at alpha= | 10.5 | deg
Re: | 4000000 |  |  | Cd Min: | 0.05905 | at alpha= | -20 | deg
Mach: | 0 |  |  | Cl=0 at alpha= | 0 | deg
|  |  |  | @ Cl=0.1, Cd= | 0.0046667
|  |  |  | @ Cl=0.4, Cd= | 0.0054677
|  |  |  | @ Cl=0.6, Cd= | 0.0075766
alpha (deg) | Cl | Cd | Cm | Cl/Cd
-20 | -1.5719 | 0.05905 | -0.0237 | -26.6198
-19.5 | -1.5769 | 0.05268 | -0.0249 | -29.9336
-19 | -1.5772 | 0.04712 | -0.0256 | -33.472
-18.5 | -1.5732 | 0.04222 | -0.0258 | -37.262
-18 | -1.5655 | 0.03793 | -0.0257 | -41.2734
-17.5 | -1.5535 | 0.03425 | -0.0251 | -45.3577
-17 | -1.5382 | 0.03099 | -0.0244 | -49.6354
-16.5 | -1.5202 | 0.02805 | -0.0235 | -54.1961
-16 | -1.4989 | 0.02546 | -0.0224 | -58.8727
-15.5 | -1.4745 | 0.02323 | -0.0212 | -63.474
-15 | -1.4473 | 0.02129 | -0.0198 | -67.9803
-14.5 | -1.4177 | 0.01964 | -0.0183 | -72.1843
-14 | -1.39 | 0.01798 | -0.0162 | -77.3081
-13.5 | -1.361 | 0.01654 | -0.0138 | -82.2854
-13 | -1.3282 | 0.01544 | -0.0114 | -86.0233
-12.5 | -1.2935 | 0.01454 | -0.0089 | -88.9615
-12 | -1.2583 | 0.01379 | -0.0061 | -91.2473
-11.5 | -1.2182 | 0.01314 | -0.0039 | -92.7093
-11 | -1.1592 | 0.01238 | -0.0058 | -93.6349
-10.5 | -1.1164 | 0.01182 | -0.0039 | -94.4501
-10 | -1.07 | 0.01141 | -0.0026 | -93.7774
-9.5 | -1.0222 | 0.01093 | -0.0016 | -93.5224
-9 | -0.9722 | 0.01048 | -0.0011 | -92.7672
-8.5 | -0.9214 | 0.01006 | -0.0006 | -91.5905
-7.5 | -0.8174 | 0.00924 | 0 | -88.4632
-7 | -0.7648 | 0.00882 | 0.0002 | -86.712
-6.5 | -0.712 | 0.0084 | 0.0004 | -84.7619
-6 | -0.6586 | 0.00801 | 0.0006 | -82.2222
-5.5 | -0.6053 | 0.00761 | 0.0007 | -79.5401
-5 | -0.5522 | 0.00717 | 0.0009 | -77.0153
-4.5 | -0.5011 | 0.00654 | 0.0014 | -76.6208
-4 | -0.4491 | 0.006 | 0.0018 | -74.85
-3.5 | -0.3974 | 0.00544 | 0.0023 | -73.0515
-3 | -0.3435 | 0.00509 | 0.0024 | -67.4853
-2.5 | -0.2869 | 0.00493 | 0.0021 | -58.1947
-2 | -0.2298 | 0.00482 | 0.0017 | -47.6763
-1.5 | -0.1727 | 0.00473 | 0.0013 | -36.5116
-1 | -0.1153 | 0.00468 | 0.0009 | -24.6368
-0.5 | -0.0576 | 0.00463 | 0.0004 | -12.4406
0 | 0 | 0.00461 | 0 | 0
0.5 | 0.0576 | 0.00463 | -0.0005 | 12.4406
1 | 0.1153 | 0.00468 | -0.0009 | 24.6368
1.5 | 0.1727 | 0.00473 | -0.0013 | 36.5116
2 | 0.2298 | 0.00482 | -0.0017 | 47.6763
2.5 | 0.2869 | 0.00493 | -0.0021 | 58.1947
3 | 0.3435 | 0.00509 | -0.0024 | 67.4853
3.5 | 0.3974 | 0.00544 | -0.0022 | 73.0515
4 | 0.4491 | 0.00599 | -0.0018 | 74.975
4.5 | 0.5011 | 0.00654 | -0.0014 | 76.6208
5 | 0.5522 | 0.00717 | -0.0009 | 77.0153
5.5 | 0.6051 | 0.00762 | -0.0007 | 79.4094
6 | 0.6586 | 0.00801 | -0.0006 | 82.2222
6.5 | 0.7119 | 0.0084 | -0.0004 | 84.75
7 | 0.7647 | 0.00883 | -0.0002 | 86.6025
7.5 | 0.8173 | 0.00924 | 0 | 88.4524
8.5 | 0.9214 | 0.01005 | 0.0006 | 91.6816
9 | 0.9721 | 0.01048 | 0.0011 | 92.7576
9.5 | 1.0221 | 0.01093 | 0.0017 | 93.5133
10 | 1.07 | 0.01141 | 0.0026 | 93.7774
10.5 | 1.1164 | 0.01182 | 0.0039 | 94.4501
11 | 1.1594 | 0.01238 | 0.0058 | 93.6511
11.5 | 1.2185 | 0.01314 | 0.0039 | 92.7321
12 | 1.2586 | 0.01379 | 0.006 | 91.269
12.5 | 1.2939 | 0.01453 | 0.0088 | 89.0502
13 | 1.3286 | 0.01543 | 0.0113 | 86.105
13.5 | 1.3614 | 0.01654 | 0.0137 | 82.3096
14 | 1.3906 | 0.01798 | 0.0161 | 77.3415
14.5 | 1.4185 | 0.01963 | 0.0182 | 72.2618
15 | 1.4483 | 0.02127 | 0.0197 | 68.0912
15.5 | 1.4756 | 0.02319 | 0.021 | 63.6309
16 | 1.5002 | 0.02542 | 0.0222 | 59.0165
16.5 | 1.5217 | 0.028 | 0.0233 | 54.3464
17 | 1.5399 | 0.03092 | 0.0242 | 49.8027
17.5 | 1.5555 | 0.03417 | 0.0249 | 45.5224
18 | 1.5674 | 0.03785 | 0.0254 | 41.4108
18.5 | 1.5753 | 0.04213 | 0.0256 | 37.3914
19 | 1.5796 | 0.047 | 0.0253 | 33.6085
19.5 | 1.5795 | 0.05256 | 0.0246 | 30.0514
20 | 1.5747 | 0.05889 | 0.0234 | 26.7397

## 67. Re 4M Mach 0.10 (1)
BIGFOIL.COM POLAR EXPORT
GA 35A016
GA 35A016 |  |  |  | Cl Max: | 1.246 | at alpha= | 13.5 | deg
JavaFoil+Calcfoil stall+Eppler ext transition |  |  |  | L/D Max: | 83.217 | at alpha= | 8.5 | deg
Re: | 4000000 |  |  | Cd Min: | 0.00624 | at alpha= | 0 | deg
Mach: | 0.1 |  |  | Cl=0 at alpha= | 0 | deg
|  |  |  | @ Cl=0.1, Cd= | 0.0062682
|  |  |  | @ Cl=0.4, Cd= | 0.0066061
|  |  |  | @ Cl=0.6, Cd= | 0.0078578
alpha (deg) | Cl | Cd | Cm | Cl/Cd
-18.5 | -1.041 | 0.08591 | 0.028 | -12.122
-18 | -1.083 | 0.06945 | 0.029 | -15.588
-17.5 | -1.125 | 0.05428 | 0.029 | -20.724
-17 | -1.154 | 0.0471 | 0.029 | -24.494
-16.5 | -1.178 | 0.04129 | 0.029 | -28.539
-16 | -1.201 | 0.03619 | 0.028 | -33.169
-15.5 | -1.218 | 0.03243 | 0.028 | -37.539
-15 | -1.23 | 0.02933 | 0.027 | -41.946
-14.5 | -1.24 | 0.02619 | 0.026 | -47.367
-14 | -1.243 | 0.02443 | 0.026 | -50.88
-13.5 | -1.246 | 0.02196 | 0.025 | -56.729
-13 | -1.242 | 0.0204 | 0.024 | -60.88
-12.5 | -1.234 | 0.01895 | 0.024 | -65.094
-12 | -1.22 | 0.01767 | 0.023 | -69.054
-11.5 | -1.201 | 0.01666 | 0.022 | -72.122
-11 | -1.189 | 0.01514 | 0.021 | -78.524
-10.5 | -1.157 | 0.01445 | 0.021 | -80.077
-10 | -1.121 | 0.01381 | 0.02 | -81.213
-9.5 | -1.082 | 0.01355 | 0.019 | -79.856
-9 | -1.04 | 0.01305 | 0.018 | -79.672
-8.5 | -0.994 | 0.01216 | 0.017 | -81.797
-8 | -0.946 | 0.01206 | 0.016 | -78.459
-7.5 | -0.895 | 0.01162 | 0.015 | -77.092
-7 | -0.843 | 0.01064 | 0.014 | -79.168
-6.5 | -0.788 | 0.01009 | 0.013 | -78.06
-6 | -0.731 | 0.00943 | 0.012 | -77.547
-5.5 | -0.673 | 0.00927 | 0.011 | -72.601
-5 | -0.614 | 0.00812 | 0.01 | -75.62
-4.5 | -0.555 | 0.00744 | 0.009 | -74.524
-4 | -0.494 | 0.00688 | 0.008 | -71.807
-3.5 | -0.433 | 0.00671 | 0.007 | -64.497
-3 | -0.372 | 0.00659 | 0.006 | -56.353
-2.5 | -0.31 | 0.00647 | 0.005 | -47.914
-2 | -0.248 | 0.00644 | 0.004 | -38.506
-1.5 | -0.186 | 0.00638 | 0.003 | -29.221
-1 | -0.124 | 0.00627 | 0.002 | -19.806
-0.5 | -0.062 | 0.00634 | 0.001 | -9.794
0 | 0 | 0.00624 | 0 | 0
0.5 | 0.063 | 0.00631 | -0.001 | 9.916
1 | 0.125 | 0.00624 | -0.002 | 20.055
1.5 | 0.188 | 0.00634 | -0.003 | 29.594
2 | 0.25 | 0.00641 | -0.004 | 39.006
2.5 | 0.312 | 0.00643 | -0.005 | 48.542
3 | 0.374 | 0.00656 | -0.006 | 57.106
3.5 | 0.436 | 0.00667 | -0.007 | 65.377
4 | 0.498 | 0.00684 | -0.008 | 72.807
4.5 | 0.559 | 0.0074 | -0.009 | 75.573
5 | 0.619 | 0.00807 | -0.01 | 76.706
5.5 | 0.679 | 0.00922 | -0.011 | 73.658
6 | 0.737 | 0.00937 | -0.012 | 78.723
6.5 | 0.795 | 0.01003 | -0.013 | 79.248
7 | 0.85 | 0.01057 | -0.014 | 80.418
7.5 | 0.903 | 0.01153 | -0.015 | 78.334
8 | 0.955 | 0.01197 | -0.016 | 79.763
8.5 | 1.004 | 0.01206 | -0.017 | 83.217
9 | 1.05 | 0.01295 | -0.018 | 81.078
9.5 | 1.093 | 0.01344 | -0.019 | 81.308
10 | 1.132 | 0.01368 | -0.02 | 82.749
10.5 | 1.168 | 0.01431 | -0.021 | 81.65
11 | 1.201 | 0.01499 | -0.022 | 80.106
11.5 | 1.201 | 0.01666 | -0.022 | 72.122
12 | 1.22 | 0.01767 | -0.023 | 69.054
12.5 | 1.234 | 0.01895 | -0.024 | 65.094
13 | 1.242 | 0.0204 | -0.024 | 60.88
13.5 | 1.246 | 0.02196 | -0.025 | 56.729
14 | 1.243 | 0.02443 | -0.026 | 50.88
14.5 | 1.24 | 0.02619 | -0.026 | 47.367
15 | 1.23 | 0.02933 | -0.027 | 41.946
15.5 | 1.218 | 0.03243 | -0.027 | 37.539
16 | 1.201 | 0.03619 | -0.028 | 33.169
16.5 | 1.178 | 0.04129 | -0.028 | 28.539
17 | 1.154 | 0.0471 | -0.029 | 24.494
17.5 | 1.125 | 0.05428 | -0.029 | 20.724
18 | 1.083 | 0.06945 | -0.029 | 15.588
18.5 | 1.041 | 0.08591 | -0.028 | 12.122

## 68. Re 4M Mach 0.10 (2)
BIGFOIL.COM POLAR EXPORT
GA 35A016
GA 35A016 |  |  |  | Cl Max: | 1.5612 | at alpha= | 19 | deg
XFOIL ncrit=9 |  |  |  | L/D Max: | 93.7761 | at alpha= | 10.5 | deg
Re: | 4000000 |  |  | Cd Min: | 0.06511 | at alpha= | -20 | deg
Mach: | 0.1 |  |  | Cl=0 at alpha= | 0 | deg
|  |  |  | @ Cl=0.1, Cd= | 0.0046763
|  |  |  | @ Cl=0.4, Cd= | 0.0054632
|  |  |  | @ Cl=0.6, Cd= | 0.0075864
alpha (deg) | Cl | Cd | Cm | Cl/Cd
-20 | -1.5422 | 0.06511 | -0.0241 | -23.6861
-19.5 | -1.5536 | 0.0577 | -0.0258 | -26.9255
-19 | -1.5586 | 0.05132 | -0.0269 | -30.3702
-18.5 | -1.5581 | 0.04579 | -0.0275 | -34.0271
-18 | -1.5533 | 0.04098 | -0.0275 | -37.9039
-17.5 | -1.5438 | 0.03681 | -0.0272 | -41.9397
-17 | -1.5315 | 0.03313 | -0.0266 | -46.227
-16.5 | -1.5158 | 0.02983 | -0.0257 | -50.8146
-16 | -1.4967 | 0.02695 | -0.0246 | -55.5362
-15.5 | -1.4738 | 0.02445 | -0.0233 | -60.2781
-15 | -1.448 | 0.02228 | -0.022 | -64.991
-14.5 | -1.4196 | 0.02042 | -0.0204 | -69.5201
-14 | -1.3887 | 0.01885 | -0.0187 | -73.6711
-13.5 | -1.3622 | 0.01712 | -0.0161 | -79.5678
-13 | -1.3306 | 0.01585 | -0.0136 | -83.9495
-12.5 | -1.2963 | 0.01484 | -0.0111 | -87.3518
-12 | -1.2609 | 0.01402 | -0.0082 | -89.9358
-11.5 | -1.2241 | 0.01333 | -0.0053 | -91.8305
-11 | -1.1648 | 0.01259 | -0.007 | -92.5179
-10.5 | -1.1225 | 0.01198 | -0.0049 | -93.6978
-10 | -1.0763 | 0.01152 | -0.0034 | -93.4288
-9 | -0.9776 | 0.0106 | -0.0017 | -92.2264
-8 | -0.8747 | 0.00972 | -0.0007 | -89.9897
-7.5 | -0.8221 | 0.00931 | -0.0004 | -88.3029
-7 | -0.769 | 0.0089 | -0.0001 | -86.4045
-6.5 | -0.7159 | 0.00846 | 0.0001 | -84.6217
-6 | -0.6623 | 0.00806 | 0.0003 | -82.1712
-5.5 | -0.6086 | 0.00766 | 0.0005 | -79.4517
-4.5 | -0.5039 | 0.00658 | 0.0013 | -76.5805
-4 | -0.4516 | 0.00602 | 0.0017 | -75.0166
-3.5 | -0.3997 | 0.00546 | 0.0022 | -73.2051
-3 | -0.3455 | 0.0051 | 0.0023 | -67.7451
-2.5 | -0.2887 | 0.00494 | 0.0021 | -58.4413
-2 | -0.2311 | 0.00483 | 0.0017 | -47.8468
-1.5 | -0.1738 | 0.00473 | 0.0013 | -36.7442
-1 | -0.1159 | 0.00469 | 0.0009 | -24.7122
-0.5 | -0.0579 | 0.00464 | 0.0004 | -12.4784
0 | 0 | 0.00462 | 0 | 0
0.5 | 0.058 | 0.00464 | -0.0005 | 12.5
1 | 0.1159 | 0.00469 | -0.0009 | 24.7122
1.5 | 0.1738 | 0.00473 | -0.0013 | 36.7442
2 | 0.2312 | 0.00483 | -0.0017 | 47.8675
2.5 | 0.2887 | 0.00494 | -0.0021 | 58.4413
3 | 0.3456 | 0.0051 | -0.0023 | 67.7647
3.5 | 0.3997 | 0.00546 | -0.0022 | 73.2051
4.5 | 0.5039 | 0.00657 | -0.0013 | 76.6971
5 | 0.5554 | 0.0072 | -0.0008 | 77.1389
5.5 | 0.6085 | 0.00766 | -0.0005 | 79.4386
6 | 0.6623 | 0.00806 | -0.0003 | 82.1712
6.5 | 0.7159 | 0.00846 | -0.0001 | 84.6217
7 | 0.7689 | 0.0089 | 0.0001 | 86.3933
7.5 | 0.822 | 0.00931 | 0.0004 | 88.2922
8 | 0.8746 | 0.00972 | 0.0007 | 89.9794
9 | 0.9776 | 0.0106 | 0.0017 | 92.2264
10 | 1.0763 | 0.01152 | 0.0034 | 93.4288
10.5 | 1.1225 | 0.01197 | 0.0049 | 93.7761
11 | 1.165 | 0.01259 | 0.007 | 92.5338
11.5 | 1.2243 | 0.01333 | 0.0053 | 91.8455
12 | 1.2613 | 0.01402 | 0.0082 | 89.9643
12.5 | 1.2967 | 0.01484 | 0.011 | 87.3787
13 | 1.3311 | 0.01585 | 0.0136 | 83.9811
13.5 | 1.3627 | 0.01712 | 0.0161 | 79.597
14 | 1.3893 | 0.01884 | 0.0186 | 73.742
14.5 | 1.4204 | 0.02041 | 0.0203 | 69.5933
15 | 1.4491 | 0.02225 | 0.0218 | 65.1281
15.5 | 1.4751 | 0.02441 | 0.0232 | 60.4302
16 | 1.498 | 0.02691 | 0.0244 | 55.667
16.5 | 1.5173 | 0.02979 | 0.0255 | 50.9332
17 | 1.5333 | 0.03307 | 0.0263 | 46.3653
17.5 | 1.5459 | 0.03672 | 0.027 | 42.0997
18 | 1.5554 | 0.04089 | 0.0273 | 38.0386
18.5 | 1.5604 | 0.04569 | 0.0272 | 34.1519
19 | 1.5612 | 0.0512 | 0.0266 | 30.4922
19.5 | 1.5562 | 0.05758 | 0.0255 | 27.0267
20 | 1.545 | 0.06497 | 0.0238 | 23.7802

## 69. Re 4M Mach 0.25 (1)
BIGFOIL.COM POLAR EXPORT
GA 35A016
GA 35A016 |  |  |  | Cl Max: | 1.169 | at alpha= | 12 | deg
JavaFoil+Calcfoil stall+Eppler ext transition |  |  |  | L/D Max: | 80.938 | at alpha= | 8.5 | deg
Re: | 4000000 |  |  | Cd Min: | 0.00634 | at alpha= | 0.5 | deg
Mach: | 0.25 |  |  | Cl=0 at alpha= | 0 | deg
|  |  |  | @ Cl=0.1, Cd= | 0.0063732
|  |  |  | @ Cl=0.4, Cd= | 0.0067133
|  |  |  | @ Cl=0.6, Cd= | 0.0079723
alpha (deg) | Cl | Cd | Cm | Cl/Cd
-17 | -0.758 | 0.11727 | 0.022 | -6.46
-16.5 | -0.823 | 0.09542 | 0.024 | -8.63
-16 | -0.896 | 0.07174 | 0.026 | -12.488
-15.5 | -0.969 | 0.05089 | 0.027 | -19.049
-15 | -1.025 | 0.04082 | 0.027 | -25.11
-14.5 | -1.071 | 0.03404 | 0.027 | -31.463
-14 | -1.106 | 0.02959 | 0.026 | -37.391
-13.5 | -1.133 | 0.0266 | 0.025 | -42.596
-13 | -1.153 | 0.02376 | 0.025 | -48.516
-12.5 | -1.165 | 0.02181 | 0.024 | -53.405
-12 | -1.169 | 0.02022 | 0.023 | -57.808
-11.5 | -1.167 | 0.01859 | 0.023 | -62.754
-11 | -1.158 | 0.01712 | 0.022 | -67.623
-10.5 | -1.141 | 0.01568 | 0.021 | -72.777
-10 | -1.124 | 0.01464 | 0.02 | -76.804
-9.5 | -1.091 | 0.01433 | 0.019 | -76.166
-9 | -1.053 | 0.01373 | 0.018 | -76.698
-8.5 | -1.011 | 0.01271 | 0.017 | -79.537
-8 | -0.964 | 0.0126 | 0.016 | -76.546
-7.5 | -0.915 | 0.01182 | 0.015 | -77.364
-7 | -0.862 | 0.01125 | 0.014 | -76.631
-6.5 | -0.807 | 0.01078 | 0.013 | -74.843
-6 | -0.75 | 0.00967 | 0.012 | -77.539
-5.5 | -0.691 | 0.00957 | 0.011 | -72.157
-5 | -0.631 | 0.00851 | 0.01 | -74.081
-4.5 | -0.569 | 0.00768 | 0.009 | -74.173
-4 | -0.508 | 0.00701 | 0.008 | -72.345
-3.5 | -0.445 | 0.00686 | 0.007 | -64.812
-3 | -0.382 | 0.00672 | 0.006 | -56.794
-2.5 | -0.318 | 0.00657 | 0.005 | -48.421
-2 | -0.255 | 0.00651 | 0.004 | -39.165
-1.5 | -0.191 | 0.00641 | 0.003 | -29.84
-1 | -0.128 | 0.00643 | 0.002 | -19.842
-0.5 | -0.064 | 0.00638 | 0.001 | -10.009
0 | 0 | 0.00639 | 0 | 0
0.5 | 0.064 | 0.00634 | -0.001 | 10.138
1 | 0.129 | 0.0064 | -0.002 | 20.099
1.5 | 0.193 | 0.00638 | -0.003 | 30.233
2 | 0.257 | 0.00647 | -0.004 | 39.69
2.5 | 0.321 | 0.00653 | -0.005 | 49.078
3 | 0.385 | 0.00668 | -0.006 | 57.578
3.5 | 0.448 | 0.00682 | -0.007 | 65.724
4 | 0.511 | 0.00697 | -0.008 | 73.386
4.5 | 0.574 | 0.00762 | -0.009 | 75.298
5 | 0.636 | 0.00846 | -0.01 | 75.165
5.5 | 0.697 | 0.00951 | -0.011 | 73.234
6 | 0.756 | 0.00961 | -0.012 | 78.73
6.5 | 0.814 | 0.01071 | -0.013 | 76.005
7 | 0.87 | 0.01117 | -0.014 | 77.854
7.5 | 0.923 | 0.01174 | -0.015 | 78.645
8 | 0.973 | 0.0125 | -0.016 | 77.837
8.5 | 1.02 | 0.0126 | -0.017 | 80.938
9 | 1.063 | 0.01362 | -0.018 | 78.064
9.5 | 1.102 | 0.01421 | -0.019 | 77.561
10 | 1.136 | 0.01451 | -0.02 | 78.28
10.5 | 1.141 | 0.01568 | -0.021 | 72.777
11 | 1.158 | 0.01712 | -0.022 | 67.623
11.5 | 1.167 | 0.01859 | -0.022 | 62.754
12 | 1.169 | 0.02022 | -0.023 | 57.808
12.5 | 1.165 | 0.02181 | -0.024 | 53.405
13 | 1.153 | 0.02376 | -0.025 | 48.516
13.5 | 1.133 | 0.0266 | -0.025 | 42.596
14 | 1.106 | 0.02959 | -0.026 | 37.391
14.5 | 1.071 | 0.03404 | -0.026 | 31.463
15 | 1.025 | 0.04082 | -0.027 | 25.11
15.5 | 0.969 | 0.05089 | -0.026 | 19.049
16 | 0.896 | 0.07174 | -0.025 | 12.488
16.5 | 0.823 | 0.09542 | -0.024 | 8.63
17 | 0.765 | 0.10918 | -0.023 | 7.007

## 70. Re 4M Mach 0.25 (2)
BIGFOIL.COM POLAR EXPORT
GA 35A016
GA 35A016 |  |  |  | Cl Max: | 1.4551 | at alpha= | 16.5 | deg
XFOIL ncrit=9 |  |  |  | L/D Max: | 90.4099 | at alpha= | 9.5 | deg
Re: | 4000000 |  |  | Cd Min: | 0.11108 | at alpha= | -20 | deg
Mach: | 0.25 |  |  | Cl=0 at alpha= | 0 | deg
|  |  |  | @ Cl=0.1, Cd= | 0.0047201
|  |  |  | @ Cl=0.4, Cd= | 0.0054664
|  |  |  | @ Cl=0.6, Cd= | 0.0076258
alpha (deg) | Cl | Cd | Cm | Cl/Cd
-20 | -1.3015 | 0.11108 | -0.013 | -11.7168
-19.5 | -1.3463 | 0.09719 | -0.0197 | -13.8522
-19 | -1.3836 | 0.08483 | -0.025 | -16.3103
-18.5 | -1.4126 | 0.07412 | -0.029 | -19.0583
-18 | -1.433 | 0.06489 | -0.0319 | -22.0835
-17.5 | -1.4444 | 0.05707 | -0.0338 | -25.3093
-17 | -1.4509 | 0.05016 | -0.0349 | -28.9254
-16.5 | -1.4532 | 0.04397 | -0.0353 | -33.0498
-16 | -1.4508 | 0.03861 | -0.0351 | -37.5758
-15.5 | -1.4432 | 0.03404 | -0.0342 | -42.3972
-15 | -1.4305 | 0.03007 | -0.033 | -47.5723
-14.5 | -1.4126 | 0.02668 | -0.0314 | -52.946
-14 | -1.39 | 0.02379 | -0.0296 | -58.4279
-13.5 | -1.3629 | 0.02137 | -0.0277 | -63.7763
-13 | -1.3334 | 0.01929 | -0.0255 | -69.1239
-12.5 | -1.307 | 0.01722 | -0.0224 | -75.9001
-12 | -1.2738 | 0.01576 | -0.0195 | -80.8249
-11.5 | -1.2379 | 0.01461 | -0.0163 | -84.7296
-11 | -1.1956 | 0.01366 | -0.0139 | -87.5256
-10.5 | -1.1504 | 0.01296 | -0.0116 | -88.7654
-10 | -1.1076 | 0.01229 | -0.0087 | -90.1221
-9.5 | -1.0587 | 0.01171 | -0.007 | -90.4099
-8.5 | -0.9553 | 0.01064 | -0.0045 | -89.7838
-8 | -0.902 | 0.01013 | -0.0035 | -89.0424
-7.5 | -0.8479 | 0.00966 | -0.0028 | -87.7743
-7 | -0.793 | 0.00922 | -0.0021 | -86.0087
-6.5 | -0.7382 | 0.00875 | -0.0015 | -84.3657
-6 | -0.6832 | 0.00829 | -0.001 | -82.4125
-5.5 | -0.6277 | 0.00785 | -0.0006 | -79.9618
-5 | -0.5724 | 0.0074 | -0.0002 | -77.3514
-4 | -0.4657 | 0.00618 | 0.0012 | -75.356
-3.5 | -0.4127 | 0.00555 | 0.0019 | -74.3604
-3 | -0.3571 | 0.00515 | 0.0022 | -69.3398
-2.5 | -0.2984 | 0.005 | 0.002 | -59.68
-1.5 | -0.1797 | 0.00478 | 0.0013 | -37.5941
-1 | -0.1197 | 0.00473 | 0.0009 | -25.3066
-0.5 | -0.0598 | 0.0047 | 0.0004 | -12.7234
0 | 0 | 0.00469 | 0 | 0
0.5 | 0.0599 | 0.0047 | -0.0004 | 12.7447
1 | 0.1198 | 0.00473 | -0.0009 | 25.3277
1.5 | 0.1797 | 0.00478 | -0.0013 | 37.5941
2 | 0.2389 | 0.00491 | -0.0016 | 48.6558
2.5 | 0.2984 | 0.005 | -0.002 | 59.68
3 | 0.3571 | 0.00515 | -0.0022 | 69.3398
3.5 | 0.4127 | 0.00556 | -0.0019 | 74.2266
4 | 0.4657 | 0.00618 | -0.0012 | 75.356
4.5 | 0.5195 | 0.00676 | -0.0006 | 76.8491
5 | 0.5723 | 0.0074 | 0.0002 | 77.3378
5.5 | 0.6275 | 0.00785 | 0.0006 | 79.9363
6 | 0.6831 | 0.00828 | 0.001 | 82.5
6.5 | 0.7381 | 0.00875 | 0.0016 | 84.3543
7 | 0.7929 | 0.00922 | 0.0022 | 85.9978
7.5 | 0.8478 | 0.00966 | 0.0028 | 87.764
8 | 0.902 | 0.01013 | 0.0035 | 89.0424
8.5 | 0.9552 | 0.01064 | 0.0045 | 89.7744
9.5 | 1.0587 | 0.01171 | 0.007 | 90.4099
10 | 1.1077 | 0.01228 | 0.0087 | 90.2036
10.5 | 1.1506 | 0.01296 | 0.0115 | 88.7809
11 | 1.196 | 0.01366 | 0.0139 | 87.5549
11.5 | 1.2383 | 0.01461 | 0.0162 | 84.757
12 | 1.2743 | 0.01575 | 0.0194 | 80.9079
12.5 | 1.3076 | 0.01721 | 0.0223 | 75.9791
13 | 1.3339 | 0.01929 | 0.0254 | 69.1498
13.5 | 1.3638 | 0.02136 | 0.0276 | 63.8483
14 | 1.391 | 0.02377 | 0.0295 | 58.5191
14.5 | 1.4136 | 0.02666 | 0.0313 | 53.0233
15 | 1.4317 | 0.03005 | 0.0328 | 47.6439
15.5 | 1.4449 | 0.03399 | 0.034 | 42.5096
16 | 1.4526 | 0.03855 | 0.0349 | 37.6809
16.5 | 1.4551 | 0.04392 | 0.0351 | 33.1307
17 | 1.4529 | 0.0501 | 0.0346 | 29
17.5 | 1.4468 | 0.05698 | 0.0335 | 25.3914
18 | 1.4356 | 0.06481 | 0.0316 | 22.1509
18.5 | 1.4148 | 0.07408 | 0.0287 | 19.0983
19 | 1.386 | 0.08478 | 0.0247 | 16.3482
19.5 | 1.3485 | 0.09717 | 0.0193 | 13.8777
20 | 1.3039 | 0.11106 | 0.0126 | 11.7405

## 71. Re 4M Mach 0.50 (1)
BIGFOIL.COM POLAR EXPORT
GA 35A016
GA 35A016 |  |  |  | Cl Max: | 1.15 | at alpha= | 20 | deg
JavaFoil+Calcfoil stall+Eppler ext transition |  |  |  | L/D Max: | 72.742 | at alpha= | 4.5 | deg
Re: | 4000000 |  |  | Cd Min: | 0.00663 | at alpha= | 0 | deg
Mach: | 0.5 |  |  | Cl=0 at alpha= | 0 | deg
|  |  |  | @ Cl=0.1, Cd= | 0.0066456
|  |  |  | @ Cl=0.4, Cd= | 0.0069683
|  |  |  | @ Cl=0.6, Cd= | 0.008291
alpha (deg) | Cl | Cd | Cm | Cl/Cd
-20 | -1.151 | 0.16558 | 0.029 | -6.951
-19.5 | -1.123 | 0.15629 | 0.028 | -7.187
-19 | -1.09 | 0.15379 | 0.026 | -7.084
-18.5 | -1.057 | 0.15188 | 0.025 | -6.961
-18 | -1.026 | 0.14841 | 0.023 | -6.914
-17.5 | -0.998 | 0.14471 | 0.023 | -6.899
-17 | -0.97 | 0.13828 | 0.022 | -7.018
-16.5 | -0.947 | 0.14073 | 0.022 | -6.731
-16 | -0.92 | 0.12962 | 0.022 | -7.097
-15.5 | -0.889 | 0.12555 | 0.021 | -7.084
-15 | -0.859 | 0.12221 | 0.019 | -7.03
-14.5 | -0.83 | 0.11358 | 0.018 | -7.307
-14 | -0.8 | 0.10948 | 0.017 | -7.309
-13.5 | -0.772 | 0.10593 | 0.016 | -7.287
-13 | -0.746 | 0.10316 | 0.016 | -7.228
-12.5 | -0.716 | 0.09769 | 0.015 | -7.327
-12 | -0.684 | 0.09403 | 0.013 | -7.275
-11.5 | -0.656 | 0.0873 | 0.012 | -7.513
-11 | -0.628 | 0.08635 | 0.012 | -7.272
-10.5 | -0.695 | 0.02901 | 0.022 | -23.95
-10 | -0.658 | 0.02924 | 0.021 | -22.52
-9.5 | -0.646 | 0.02177 | 0.021 | -29.688
-9 | -0.617 | 0.01962 | 0.02 | -31.424
-8.5 | -0.933 | 0.0175 | 0.019 | -53.316
-8 | -0.969 | 0.01552 | 0.018 | -62.461
-7.5 | -0.966 | 0.01461 | 0.017 | -66.081
-7 | -0.93 | 0.01331 | 0.016 | -69.851
-6.5 | -0.882 | 0.01301 | 0.015 | -67.817
-6 | -0.826 | 0.01198 | 0.014 | -68.971
-5.5 | -0.765 | 0.01091 | 0.013 | -70.109
-5 | -0.7 | 0.01031 | 0.011 | -67.948
-4.5 | -0.634 | 0.00887 | 0.01 | -71.506
-4 | -0.566 | 0.00797 | 0.009 | -70.953
-3.5 | -0.496 | 0.00731 | 0.008 | -67.855
-3 | -0.426 | 0.00711 | 0.007 | -59.904
-2.5 | -0.355 | 0.00689 | 0.006 | -51.603
-2 | -0.285 | 0.00683 | 0.005 | -41.666
-1.5 | -0.214 | 0.00674 | 0.003 | -31.744
-1 | -0.143 | 0.00671 | 0.002 | -21.264
-0.5 | -0.071 | 0.00667 | 0.001 | -10.692
0 | 0 | 0.00663 | 0 | 0
0.5 | 0.072 | 0.00663 | -0.001 | 10.841
1 | 0.144 | 0.00667 | -0.002 | 21.562
1.5 | 0.216 | 0.0067 | -0.003 | 32.194
2 | 0.287 | 0.00679 | -0.005 | 42.265
2.5 | 0.358 | 0.00684 | -0.006 | 52.356
3 | 0.43 | 0.00706 | -0.007 | 60.813
3.5 | 0.5 | 0.00728 | -0.008 | 68.791
4 | 0.571 | 0.00792 | -0.009 | 72.073
4.5 | 0.639 | 0.00879 | -0.01 | 72.742
5 | 0.707 | 0.01024 | -0.011 | 69.021
5.5 | 0.772 | 0.01084 | -0.013 | 71.209
6 | 0.834 | 0.0119 | -0.014 | 70.086
6.5 | 0.891 | 0.01258 | -0.015 | 70.764
7 | 0.939 | 0.01342 | -0.016 | 69.967
7.5 | 0.975 | 0.01454 | -0.017 | 67.075
8 | 0.969 | 0.0157 | -0.018 | 61.735
8.5 | 0.934 | 0.01751 | -0.019 | 53.313
9 | 0.617 | 0.01962 | -0.02 | 31.424
9.5 | 0.646 | 0.02177 | -0.02 | 29.688
10 | 0.658 | 0.02924 | -0.021 | 22.52
10.5 | 0.698 | 0.02806 | -0.022 | 24.862
11 | 0.628 | 0.08608 | -0.012 | 7.295
11.5 | 0.656 | 0.08743 | -0.012 | 7.502
12 | 0.684 | 0.09112 | -0.013 | 7.508
12.5 | 0.716 | 0.09632 | -0.015 | 7.436
13 | 0.745 | 0.1033 | -0.016 | 7.217
13.5 | 0.772 | 0.10714 | -0.016 | 7.204
14 | 0.8 | 0.10941 | -0.017 | 7.314
14.5 | 0.83 | 0.11367 | -0.018 | 7.301
15 | 0.859 | 0.12103 | -0.019 | 7.101
15.5 | 0.89 | 0.1241 | -0.02 | 7.171
16 | 0.92 | 0.12884 | -0.022 | 7.144
16.5 | 0.947 | 0.13883 | -0.022 | 6.824
17 | 0.97 | 0.13851 | -0.022 | 7.007
17.5 | 0.998 | 0.14337 | -0.022 | 6.964
18 | 1.026 | 0.14855 | -0.023 | 6.908
18.5 | 1.058 | 0.1506 | -0.025 | 7.023
19 | 1.089 | 0.15505 | -0.026 | 7.022
19.5 | 1.123 | 0.15849 | -0.028 | 7.085
20 | 1.15 | 0.16855 | -0.028 | 6.821

## 72. Re 4M Mach 0.50 (2)
BIGFOIL.COM POLAR EXPORT
GA 35A016
GA 35A016 |  |  |  | Cl Max: | 1.1316 | at alpha= | 10 | deg
XFOIL ncrit=9 |  |  |  | L/D Max: | 82.2963 | at alpha= | 7 | deg
Re: | 4000000 |  |  | Cd Min: | 0.12359 | at alpha= | 15 | deg
Mach: | 0.5 |  |  | Cl=0 at alpha= | 0 | deg
|  |  |  | @ Cl=0.1, Cd= | 0.0049665
|  |  |  | @ Cl=0.4, Cd= | 0.0054543
|  |  |  | @ Cl=0.6, Cd= | 0.007748
alpha (deg) | Cl | Cd | Cm | Cl/Cd
-15 | -0.8711 | 0.12338 | -0.0139 | -7.0603
-14.5 | -0.8999 | 0.11013 | -0.0211 | -8.1713
-14 | -0.9311 | 0.09701 | -0.028 | -9.598
-13.5 | -0.9645 | 0.08407 | -0.0347 | -11.4726
-13 | -1.0003 | 0.07163 | -0.0409 | -13.9648
-12.5 | -1.0381 | 0.05992 | -0.0458 | -17.3248
-12 | -1.0683 | 0.04982 | -0.0488 | -21.4432
-11.5 | -1.0944 | 0.04095 | -0.0498 | -26.7253
-11 | -1.1161 | 0.03331 | -0.0487 | -33.5065
-10.5 | -1.1289 | 0.0268 | -0.046 | -42.1231
-10 | -1.1309 | 0.02189 | -0.0414 | -51.6629
-9.5 | -1.1144 | 0.01809 | -0.037 | -61.6031
-9 | -1.0831 | 0.01547 | -0.0324 | -70.0129
-8.5 | -1.0419 | 0.01371 | -0.0276 | -75.9956
-8 | -0.9948 | 0.01244 | -0.023 | -79.9678
-7.5 | -0.9445 | 0.01155 | -0.0184 | -81.7749
-7 | -0.8887 | 0.0108 | -0.0148 | -82.287
-6.5 | -0.8291 | 0.01013 | -0.012 | -81.846
-6 | -0.7681 | 0.00949 | -0.0097 | -80.9378
-5.5 | -0.7073 | 0.00885 | -0.0076 | -79.9209
-5 | -0.6457 | 0.00826 | -0.0058 | -78.1719
-4.5 | -0.5859 | 0.00759 | -0.0039 | -77.1937
-4 | -0.5264 | 0.0069 | -0.0022 | -76.2899
-3.5 | -0.4688 | 0.0061 | -0.0004 | -76.8525
-3 | -0.4086 | 0.00548 | 0.001 | -74.562
-2.5 | -0.3416 | 0.00528 | 0.0012 | -64.697
-2 | -0.2736 | 0.00517 | 0.0012 | -52.9207
-1.5 | -0.2059 | 0.00504 | 0.0011 | -40.8532
-1 | -0.1371 | 0.00498 | 0.0007 | -27.5301
-0.5 | -0.0685 | 0.00494 | 0.0004 | -13.8664
0 | 0 | 0.00493 | 0 | 0
1 | 0.1371 | 0.00498 | -0.0007 | 27.5301
1.5 | 0.2059 | 0.00504 | -0.0011 | 40.8532
2 | 0.2737 | 0.00516 | -0.0012 | 53.0426
2.5 | 0.3416 | 0.00528 | -0.0012 | 64.697
3 | 0.4086 | 0.00548 | -0.001 | 74.562
3.5 | 0.4687 | 0.00611 | 0.0004 | 76.7103
4 | 0.5264 | 0.0069 | 0.0022 | 76.2899
4.5 | 0.5859 | 0.00759 | 0.0039 | 77.1937
5 | 0.6457 | 0.00826 | 0.0058 | 78.1719
5.5 | 0.7073 | 0.00886 | 0.0076 | 79.8307
6 | 0.7681 | 0.00949 | 0.0097 | 80.9378
6.5 | 0.8291 | 0.01013 | 0.012 | 81.846
7 | 0.8888 | 0.0108 | 0.0148 | 82.2963
7.5 | 0.9446 | 0.01154 | 0.0184 | 81.8544
8 | 0.995 | 0.01244 | 0.023 | 79.9839
8.5 | 1.0423 | 0.01371 | 0.0276 | 76.0248
9 | 1.0836 | 0.01547 | 0.0323 | 70.0452
9.5 | 1.1151 | 0.01809 | 0.0369 | 61.6418
10 | 1.1316 | 0.0219 | 0.0413 | 51.6712
10.5 | 1.1296 | 0.02682 | 0.0459 | 42.1178
11 | 1.1168 | 0.03334 | 0.0486 | 33.4973
11.5 | 1.0952 | 0.041 | 0.0496 | 26.7122
12 | 1.0692 | 0.04988 | 0.0486 | 21.4354
12.5 | 1.0388 | 0.06003 | 0.0455 | 17.3047
13 | 1.001 | 0.07176 | 0.0405 | 13.9493
13.5 | 0.9653 | 0.08422 | 0.0343 | 11.4616
14 | 0.932 | 0.09717 | 0.0276 | 9.5914
14.5 | 0.9008 | 0.11031 | 0.0207 | 8.1661
15 | 0.8719 | 0.12359 | 0.0135 | 7.0548

## 73. Re 5M Mach 0.00 (1)
BIGFOIL.COM POLAR EXPORT
GA 35A016
GA 35A016 |  |  |  | Cl Max: | 1.265 | at alpha= | 14.5 | deg
JavaFoil+Calcfoil stall+Eppler ext transition |  |  |  | L/D Max: | 87.089 | at alpha= | 9.5 | deg
Re: | 5000000 |  |  | Cd Min: | 0.00611 | at alpha= | 0.5 | deg
Mach: | 0 |  |  | Cl=0 at alpha= | 0 | deg
|  |  |  | @ Cl=0.1, Cd= | 0.006159
|  |  |  | @ Cl=0.4, Cd= | 0.0065232
|  |  |  | @ Cl=0.6, Cd= | 0.0079533
alpha (deg) | Cl | Cd | Cm | Cl/Cd
-19.5 | -1.054 | 0.08779 | 0.03 | -12.005
-19 | -1.09 | 0.0733 | 0.03 | -14.87
-18.5 | -1.117 | 0.06563 | 0.03 | -17.014
-18 | -1.146 | 0.05649 | 0.03 | -20.284
-17.5 | -1.18 | 0.04555 | 0.03 | -25.913
-17 | -1.202 | 0.04042 | 0.029 | -29.745
-16.5 | -1.222 | 0.03579 | 0.029 | -34.151
-16 | -1.238 | 0.03209 | 0.028 | -38.571
-15.5 | -1.247 | 0.03003 | 0.028 | -41.525
-15 | -1.259 | 0.02635 | 0.027 | -47.773
-14.5 | -1.265 | 0.02362 | 0.027 | -53.561
-14 | -1.264 | 0.02233 | 0.026 | -56.607
-13.5 | -1.264 | 0.02013 | 0.025 | -62.772
-13 | -1.257 | 0.01889 | 0.024 | -66.526
-12.5 | -1.245 | 0.01758 | 0.024 | -70.824
-12 | -1.229 | 0.01654 | 0.023 | -74.282
-11.5 | -1.218 | 0.01526 | 0.022 | -79.814
-11 | -1.189 | 0.01437 | 0.021 | -82.759
-10.5 | -1.157 | 0.01403 | 0.02 | -82.432
-10 | -1.12 | 0.01349 | 0.02 | -83.035
-9.5 | -1.08 | 0.01263 | 0.019 | -85.517
-9 | -1.037 | 0.01218 | 0.018 | -85.153
-8.5 | -0.991 | 0.01165 | 0.017 | -85.086
-8 | -0.943 | 0.0116 | 0.016 | -81.295
-7.5 | -0.892 | 0.01116 | 0.015 | -79.946
-7 | -0.839 | 0.01021 | 0.014 | -82.177
-6.5 | -0.784 | 0.00982 | 0.013 | -79.863
-6 | -0.728 | 0.00941 | 0.012 | -77.331
-5.5 | -0.67 | 0.009 | 0.011 | -74.485
-5 | -0.611 | 0.00815 | 0.01 | -75.009
-4.5 | -0.552 | 0.00759 | 0.009 | -72.691
-4 | -0.492 | 0.00711 | 0.008 | -69.125
-3.5 | -0.431 | 0.00664 | 0.007 | -64.91
-3 | -0.37 | 0.00649 | 0.006 | -56.946
-2.5 | -0.308 | 0.00638 | 0.005 | -48.289
-2 | -0.247 | 0.00626 | 0.004 | -39.438
-1.5 | -0.185 | 0.00631 | 0.003 | -29.387
-1 | -0.124 | 0.00622 | 0.002 | -19.877
-0.5 | -0.062 | 0.00614 | 0.001 | -10.066
0 | 0 | 0.00614 | 0 | 0
0.5 | 0.062 | 0.00611 | -0.001 | 10.19
1 | 0.124 | 0.00619 | -0.002 | 20.125
1.5 | 0.187 | 0.00627 | -0.003 | 29.758
2 | 0.249 | 0.00622 | -0.004 | 39.942
2.5 | 0.311 | 0.00635 | -0.005 | 48.917
3 | 0.372 | 0.00646 | -0.006 | 57.701
3.5 | 0.434 | 0.0066 | -0.007 | 65.788
4 | 0.495 | 0.00707 | -0.008 | 70.074
4.5 | 0.556 | 0.00755 | -0.009 | 73.705
5 | 0.616 | 0.0081 | -0.01 | 76.071
5.5 | 0.676 | 0.00894 | -0.011 | 75.557
6 | 0.734 | 0.00935 | -0.012 | 78.474
6.5 | 0.791 | 0.00976 | -0.013 | 81.079
7 | 0.846 | 0.01014 | -0.014 | 83.468
7.5 | 0.9 | 0.01108 | -0.015 | 81.227
8 | 0.951 | 0.01151 | -0.016 | 82.639
8.5 | 1 | 0.01156 | -0.017 | 86.56
9 | 1.047 | 0.01208 | -0.018 | 86.669
9.5 | 1.09 | 0.01252 | -0.019 | 87.089
10 | 1.131 | 0.01337 | -0.02 | 84.589
10.5 | 1.168 | 0.0139 | -0.021 | 84.022
11 | 1.201 | 0.01423 | -0.021 | 84.434
11.5 | 1.218 | 0.01526 | -0.022 | 79.814
12 | 1.229 | 0.01654 | -0.023 | 74.282
12.5 | 1.245 | 0.01758 | -0.024 | 70.824
13 | 1.257 | 0.01889 | -0.024 | 66.526
13.5 | 1.264 | 0.02013 | -0.025 | 62.772
14 | 1.264 | 0.02233 | -0.026 | 56.607
14.5 | 1.265 | 0.02362 | -0.026 | 53.561
15 | 1.259 | 0.02635 | -0.027 | 47.773
15.5 | 1.247 | 0.03003 | -0.027 | 41.525
16 | 1.238 | 0.03209 | -0.028 | 38.571
16.5 | 1.222 | 0.03579 | -0.029 | 34.151
17 | 1.202 | 0.04042 | -0.029 | 29.745
17.5 | 1.18 | 0.04555 | -0.029 | 25.913
18 | 1.146 | 0.05649 | -0.029 | 20.284
18.5 | 1.117 | 0.06563 | -0.03 | 17.014
19 | 1.09 | 0.0733 | -0.03 | 14.87
19.5 | 1.054 | 0.08779 | -0.029 | 12.005

## 74. Re 5M Mach 0.00 (2)
BIGFOIL.COM POLAR EXPORT
GA 35A016
GA 35A016 |  |  |  | Cl Max: | 1.6066 | at alpha= | 19 | deg
XFOIL ncrit=9 |  |  |  | L/D Max: | 98.4118 | at alpha= | 11 | deg
Re: | 5000000 |  |  | Cd Min: | 0.05601 | at alpha= | -20 | deg
Mach: | 0 |  |  | Cl=0 at alpha= | 0 | deg
|  |  |  | @ Cl=0.1, Cd= | 0.0045167
|  |  |  | @ Cl=0.4, Cd= | 0.0055379
|  |  |  | @ Cl=0.6, Cd= | 0.0073883
alpha (deg) | Cl | Cd | Cm | Cl/Cd
-20 | -1.5979 | 0.05601 | -0.0241 | -28.5288
-19.5 | -1.599 | 0.05024 | -0.0251 | -31.8272
-19 | -1.6047 | 0.0442 | -0.0256 | -36.3054
-18.5 | -1.604 | 0.03916 | -0.0255 | -40.9602
-18 | -1.5977 | 0.0349 | -0.0249 | -45.7794
-17.5 | -1.587 | 0.03125 | -0.0241 | -50.784
-17 | -1.5712 | 0.02815 | -0.0231 | -55.8153
-16.5 | -1.551 | 0.02548 | -0.022 | -60.8713
-16 | -1.5278 | 0.02318 | -0.0207 | -65.9103
-15.5 | -1.5013 | 0.02119 | -0.0193 | -70.8495
-15 | -1.4728 | 0.01947 | -0.0178 | -75.6446
-14.5 | -1.4422 | 0.01801 | -0.016 | -80.0777
-14 | -1.4096 | 0.01677 | -0.0141 | -84.0549
-13.5 | -1.3752 | 0.01573 | -0.0121 | -87.4253
-13 | -1.3416 | 0.01472 | -0.0096 | -91.1413
-12.5 | -1.3083 | 0.01382 | -0.0067 | -94.6671
-12 | -1.2717 | 0.0131 | -0.004 | -97.0763
-11.5 | -1.2164 | 0.0124 | -0.005 | -98.0968
-11 | -1.1711 | 0.0119 | -0.0036 | -98.4118
-10.5 | -1.1258 | 0.01145 | -0.0022 | -98.3231
-10 | -1.0781 | 0.01098 | -0.0012 | -98.1876
-9.5 | -1.0281 | 0.01057 | -0.0007 | -97.2658
-9 | -0.9776 | 0.01013 | -0.0002 | -96.5054
-8 | -0.8737 | 0.00931 | 0.0004 | -93.8453
-7.5 | -0.8207 | 0.00894 | 0.0005 | -91.8009
-7 | -0.7676 | 0.00855 | 0.0007 | -89.7778
-6.5 | -0.7144 | 0.00815 | 0.0009 | -87.6564
-6 | -0.6608 | 0.00778 | 0.0009 | -84.9357
-5.5 | -0.6067 | 0.00744 | 0.001 | -81.5457
-5 | -0.553 | 0.00702 | 0.0011 | -78.7749
-4.5 | -0.5002 | 0.00653 | 0.0013 | -76.6003
-4 | -0.448 | 0.006 | 0.0017 | -74.6667
-3 | -0.3431 | 0.005 | 0.0023 | -68.62
-2.5 | -0.2869 | 0.00481 | 0.0021 | -59.6466
-2 | -0.2297 | 0.0047 | 0.0017 | -48.8723
-1.5 | -0.1728 | 0.0046 | 0.0014 | -37.5652
-1 | -0.1152 | 0.00453 | 0.0009 | -25.4305
-0.5 | -0.0575 | 0.00448 | 0.0004 | -12.8348
0 | 0 | 0.00447 | 0 | 0
0.5 | 0.0576 | 0.00448 | -0.0004 | 12.8571
1 | 0.1153 | 0.00453 | -0.0009 | 25.4525
1.5 | 0.1728 | 0.0046 | -0.0014 | 37.5652
2 | 0.2298 | 0.0047 | -0.0017 | 48.8936
2.5 | 0.2868 | 0.00481 | -0.0021 | 59.6258
3 | 0.3431 | 0.00499 | -0.0024 | 68.7575
4 | 0.448 | 0.006 | -0.0017 | 74.6667
4.5 | 0.5005 | 0.0065 | -0.0014 | 77
5 | 0.553 | 0.00702 | -0.0011 | 78.7749
5.5 | 0.6066 | 0.00744 | -0.001 | 81.5323
6 | 0.6607 | 0.00778 | -0.0009 | 84.9229
6.5 | 0.7144 | 0.00815 | -0.0008 | 87.6564
7 | 0.7675 | 0.00855 | -0.0007 | 89.7661
7.5 | 0.8206 | 0.00894 | -0.0005 | 91.7897
8 | 0.8737 | 0.00931 | -0.0004 | 93.8453
9 | 0.9775 | 0.01013 | 0.0002 | 96.4956
9.5 | 1.028 | 0.01057 | 0.0007 | 97.2564
10 | 1.0781 | 0.01098 | 0.0013 | 98.1876
10.5 | 1.1258 | 0.01145 | 0.0022 | 98.3231
11 | 1.1711 | 0.0119 | 0.0036 | 98.4118
11.5 | 1.2166 | 0.0124 | 0.005 | 98.1129
12 | 1.2718 | 0.0131 | 0.0039 | 97.084
12.5 | 1.3085 | 0.01382 | 0.0066 | 94.6816
13 | 1.3418 | 0.01472 | 0.0096 | 91.1549
13.5 | 1.3756 | 0.01572 | 0.012 | 87.5064
14 | 1.4102 | 0.01676 | 0.0141 | 84.1408
14.5 | 1.4428 | 0.018 | 0.0159 | 80.1556
15 | 1.4736 | 0.01945 | 0.0177 | 75.7635
15.5 | 1.5023 | 0.02116 | 0.0192 | 70.9972
16 | 1.5289 | 0.02314 | 0.0206 | 66.0717
16.5 | 1.5523 | 0.02544 | 0.0218 | 61.0181
17 | 1.5727 | 0.02809 | 0.0229 | 55.9879
17.5 | 1.5886 | 0.03119 | 0.0239 | 50.933
18 | 1.5996 | 0.03482 | 0.0247 | 45.9391
18.5 | 1.6057 | 0.03911 | 0.0252 | 41.056
19 | 1.6066 | 0.04413 | 0.0253 | 36.4061
19.5 | 1.6012 | 0.05016 | 0.0248 | 31.9219
20 | 1.6011 | 0.05581 | 0.0239 | 28.6884

## 75. Re 5M Mach 0.10 (1)
BIGFOIL.COM POLAR EXPORT
GA 35A016
GA 35A016 |  |  |  | Cl Max: | 1.25 | at alpha= | 13.5 | deg
JavaFoil+Calcfoil stall+Eppler ext transition |  |  |  | L/D Max: | 86.503 | at alpha= | 9.5 | deg
Re: | 5000000 |  |  | Cd Min: | 0.00612 | at alpha= | 0 | deg
Mach: | 0.1 |  |  | Cl=0 at alpha= | 0 | deg
|  |  |  | @ Cl=0.1, Cd= | 0.0061681
|  |  |  | @ Cl=0.4, Cd= | 0.0065019
|  |  |  | @ Cl=0.6, Cd= | 0.0080295
alpha (deg) | Cl | Cd | Cm | Cl/Cd
-18.5 | -1.058 | 0.07369 | 0.029 | -14.36
-18 | -1.095 | 0.06132 | 0.029 | -17.86
-17.5 | -1.134 | 0.04934 | 0.03 | -22.976
-17 | -1.161 | 0.0432 | 0.029 | -26.874
-16.5 | -1.185 | 0.03825 | 0.029 | -30.973
-16 | -1.205 | 0.03406 | 0.028 | -35.382
-15.5 | -1.222 | 0.03038 | 0.028 | -40.236
-15 | -1.235 | 0.02755 | 0.027 | -44.818
-14.5 | -1.245 | 0.02468 | 0.027 | -50.449
-14 | -1.248 | 0.02305 | 0.026 | -54.129
-13.5 | -1.25 | 0.0207 | 0.025 | -60.406
-13 | -1.246 | 0.01935 | 0.025 | -64.421
-12.5 | -1.237 | 0.01804 | 0.024 | -68.593
-12 | -1.223 | 0.01686 | 0.023 | -72.568
-11.5 | -1.206 | 0.01588 | 0.022 | -75.935
-11 | -1.189 | 0.01453 | 0.021 | -81.819
-10.5 | -1.157 | 0.01423 | 0.021 | -81.292
-10 | -1.122 | 0.01364 | 0.02 | -82.241
-9.5 | -1.083 | 0.01274 | 0.019 | -84.948
-9 | -1.04 | 0.01224 | 0.018 | -84.962
-8.5 | -0.995 | 0.01173 | 0.017 | -84.819
-8 | -0.946 | 0.01164 | 0.016 | -81.314
-7.5 | -0.896 | 0.01121 | 0.015 | -79.922
-7 | -0.843 | 0.01055 | 0.014 | -79.892
-6.5 | -0.788 | 0.00982 | 0.013 | -80.204
-6 | -0.731 | 0.00952 | 0.012 | -76.8
-5.5 | -0.673 | 0.00906 | 0.011 | -74.352
-5 | -0.614 | 0.00827 | 0.01 | -74.331
-4.5 | -0.555 | 0.00769 | 0.009 | -72.112
-4 | -0.494 | 0.00709 | 0.008 | -69.694
-3.5 | -0.433 | 0.0066 | 0.007 | -65.604
-3 | -0.372 | 0.0065 | 0.006 | -57.174
-2.5 | -0.31 | 0.00642 | 0.005 | -48.289
-2 | -0.248 | 0.0063 | 0.004 | -39.35
-1.5 | -0.186 | 0.00627 | 0.003 | -29.735
-1 | -0.124 | 0.00619 | 0.002 | -20.055
-0.5 | -0.062 | 0.00621 | 0.001 | -9.998
0 | 0 | 0.00612 | 0 | 0
0.5 | 0.063 | 0.00618 | -0.001 | 10.122
1 | 0.125 | 0.00616 | -0.002 | 20.307
1.5 | 0.188 | 0.00623 | -0.003 | 30.112
2 | 0.25 | 0.00627 | -0.004 | 39.859
2.5 | 0.312 | 0.00638 | -0.005 | 48.924
3 | 0.374 | 0.00646 | -0.006 | 57.932
3.5 | 0.436 | 0.00656 | -0.007 | 66.493
4 | 0.498 | 0.00705 | -0.008 | 70.651
4.5 | 0.559 | 0.00764 | -0.009 | 73.125
5 | 0.619 | 0.00821 | -0.01 | 75.391
5.5 | 0.679 | 0.009 | -0.011 | 75.433
6 | 0.737 | 0.00946 | -0.012 | 77.944
6.5 | 0.795 | 0.00976 | -0.013 | 81.425
7 | 0.85 | 0.01047 | -0.014 | 81.144
7.5 | 0.903 | 0.01113 | -0.015 | 81.2
8 | 0.955 | 0.01155 | -0.016 | 82.655
8.5 | 1.004 | 0.01163 | -0.017 | 86.284
9 | 1.05 | 0.01214 | -0.018 | 86.472
9.5 | 1.093 | 0.01263 | -0.019 | 86.503
10 | 1.132 | 0.01351 | -0.02 | 83.79
10.5 | 1.168 | 0.0141 | -0.021 | 82.865
11 | 1.201 | 0.01438 | -0.022 | 83.485
11.5 | 1.206 | 0.01588 | -0.022 | 75.935
12 | 1.223 | 0.01686 | -0.023 | 72.568
12.5 | 1.237 | 0.01804 | -0.024 | 68.593
13 | 1.246 | 0.01935 | -0.024 | 64.421
13.5 | 1.25 | 0.0207 | -0.025 | 60.406
14 | 1.248 | 0.02305 | -0.026 | 54.129
14.5 | 1.245 | 0.02468 | -0.026 | 50.449
15 | 1.235 | 0.02755 | -0.027 | 44.818
15.5 | 1.222 | 0.03038 | -0.028 | 40.236
16 | 1.205 | 0.03406 | -0.028 | 35.382
16.5 | 1.185 | 0.03825 | -0.029 | 30.973
17 | 1.161 | 0.0432 | -0.029 | 26.874
17.5 | 1.134 | 0.04934 | -0.029 | 22.976
18 | 1.095 | 0.06132 | -0.029 | 17.86
18.5 | 1.058 | 0.07369 | -0.029 | 14.36

## 76. Re 5M Mach 0.10 (2)
BIGFOIL.COM POLAR EXPORT
GA 35A016
GA 35A016 |  |  |  | Cl Max: | 1.5877 | at alpha= | 18.5 | deg
XFOIL ncrit=9 |  |  |  | L/D Max: | 97.7427 | at alpha= | 11 | deg
Re: | 5000000 |  |  | Cd Min: | 0.06102 | at alpha= | -20 | deg
Mach: | 0.1 |  |  | Cl=0 at alpha= | 0 | deg
|  |  |  | @ Cl=0.1, Cd= | 0.0045262
|  |  |  | @ Cl=0.4, Cd= | 0.0055509
|  |  |  | @ Cl=0.6, Cd= | 0.0073617
alpha (deg) | Cl | Cd | Cm | Cl/Cd
-20 | -1.5766 | 0.06102 | -0.025 | -25.8374
-19.5 | -1.5801 | 0.05468 | -0.0263 | -28.8972
-19 | -1.58 | 0.04902 | -0.0271 | -32.2317
-18.5 | -1.5861 | 0.0429 | -0.0275 | -36.972
-18 | -1.5851 | 0.03787 | -0.0272 | -41.8564
-17.5 | -1.5785 | 0.03365 | -0.0265 | -46.9094
-17 | -1.5659 | 0.03011 | -0.0255 | -52.006
-16.5 | -1.5484 | 0.0271 | -0.0243 | -57.1365
-16 | -1.5268 | 0.02451 | -0.0231 | -62.2929
-15.5 | -1.5021 | 0.02227 | -0.0217 | -67.4495
-15 | -1.4746 | 0.02034 | -0.0201 | -72.4975
-14.5 | -1.4447 | 0.01869 | -0.0183 | -77.298
-14 | -1.4128 | 0.0173 | -0.0164 | -81.6647
-13.5 | -1.3787 | 0.01614 | -0.0143 | -85.4213
-13 | -1.3431 | 0.01516 | -0.0121 | -88.595
-12.5 | -1.3107 | 0.01412 | -0.009 | -92.8258
-12 | -1.2762 | 0.01333 | -0.0058 | -95.7389
-11.5 | -1.2236 | 0.01258 | -0.0062 | -97.2655
-11 | -1.1778 | 0.01205 | -0.0047 | -97.7427
-10.5 | -1.1319 | 0.01162 | -0.0032 | -97.4096
-10 | -1.0844 | 0.0111 | -0.0021 | -97.6937
-9.5 | -1.0341 | 0.01068 | -0.0014 | -96.8258
-8.5 | -0.9316 | 0.00978 | -0.0004 | -95.2556
-8 | -0.879 | 0.00938 | 0 | -93.71
-7.5 | -0.8257 | 0.00899 | 0.0002 | -91.8465
-7 | -0.772 | 0.00861 | 0.0004 | -89.6632
-6.5 | -0.7185 | 0.0082 | 0.0006 | -87.622
-6 | -0.6645 | 0.00782 | 0.0007 | -84.9744
-5 | -0.5562 | 0.00705 | 0.0009 | -78.8936
-4.5 | -0.503 | 0.00656 | 0.0012 | -76.6768
-3.5 | -0.3978 | 0.00553 | 0.0019 | -71.9349
-3 | -0.3452 | 0.00501 | 0.0023 | -68.9022
-2.5 | -0.2886 | 0.00482 | 0.0021 | -59.8755
-2 | -0.2311 | 0.00471 | 0.0017 | -49.0658
-1.5 | -0.1738 | 0.00461 | 0.0014 | -37.7007
-1 | -0.1159 | 0.00454 | 0.0009 | -25.5286
-0.5 | -0.0579 | 0.00449 | 0.0004 | -12.8953
0 | 0 | 0.00448 | 0 | 0
0.5 | 0.0579 | 0.00449 | -0.0004 | 12.8953
1 | 0.116 | 0.00454 | -0.0009 | 25.5507
1.5 | 0.1739 | 0.00461 | -0.0014 | 37.7223
2 | 0.2311 | 0.00471 | -0.0017 | 49.0658
2.5 | 0.2886 | 0.00482 | -0.0021 | 59.8755
3 | 0.3452 | 0.00501 | -0.0023 | 68.9022
3.5 | 0.3978 | 0.00553 | -0.0019 | 71.9349
4.5 | 0.5033 | 0.00653 | -0.0012 | 77.075
5 | 0.5562 | 0.00705 | -0.0009 | 78.8936
6 | 0.6644 | 0.00782 | -0.0007 | 84.9616
6.5 | 0.7184 | 0.0082 | -0.0005 | 87.6098
7 | 0.7719 | 0.00861 | -0.0003 | 89.6516
7.5 | 0.8256 | 0.00899 | -0.0002 | 91.8354
8 | 0.8789 | 0.00938 | 0 | 93.6994
8.5 | 0.9315 | 0.00978 | 0.0004 | 95.2454
9.5 | 1.034 | 0.01068 | 0.0014 | 96.8165
10 | 1.0844 | 0.0111 | 0.0021 | 97.6937
10.5 | 1.1319 | 0.01162 | 0.0032 | 97.4096
11 | 1.1778 | 0.01205 | 0.0047 | 97.7427
11.5 | 1.2237 | 0.01258 | 0.0062 | 97.2734
12 | 1.2764 | 0.01333 | 0.0058 | 95.7539
12.5 | 1.311 | 0.01412 | 0.009 | 92.847
13 | 1.3435 | 0.01515 | 0.012 | 88.6799
13.5 | 1.3792 | 0.01613 | 0.0142 | 85.5053
14 | 1.4133 | 0.01729 | 0.0163 | 81.7409
14.5 | 1.4454 | 0.01868 | 0.0182 | 77.3769
15 | 1.4755 | 0.02032 | 0.02 | 72.6132
15.5 | 1.5031 | 0.02224 | 0.0215 | 67.5854
16 | 1.528 | 0.02447 | 0.0229 | 62.4438
16.5 | 1.5497 | 0.02706 | 0.0242 | 57.269
17 | 1.5676 | 0.03004 | 0.0253 | 52.1838
17.5 | 1.5804 | 0.03358 | 0.0263 | 47.0637
18 | 1.587 | 0.0378 | 0.027 | 41.9841
18.5 | 1.5877 | 0.04287 | 0.0272 | 37.0352
19 | 1.5825 | 0.04889 | 0.0268 | 32.3686
19.5 | 1.5825 | 0.05457 | 0.026 | 28.9995
20 | 1.58 | 0.0608 | 0.0247 | 25.9868

## 77. Re 5M Mach 0.25 (1)
BIGFOIL.COM POLAR EXPORT
GA 35A016
GA 35A016 |  |  |  | Cl Max: | 1.174 | at alpha= | 12 | deg
JavaFoil+Calcfoil stall+Eppler ext transition |  |  |  | L/D Max: | 83.922 | at alpha= | 8.5 | deg
Re: | 5000000 |  |  | Cd Min: | 0.0062 | at alpha= | 0.5 | deg
Mach: | 0.25 |  |  | Cl=0 at alpha= | 0 | deg
|  |  |  | @ Cl=0.1, Cd= | 0.0062166
|  |  |  | @ Cl=0.4, Cd= | 0.006601
|  |  |  | @ Cl=0.6, Cd= | 0.0081936
alpha (deg) | Cl | Cd | Cm | Cl/Cd
-17 | -0.765 | 0.10861 | 0.023 | -7.043
-16.5 | -0.846 | 0.07699 | 0.026 | -10.991
-16 | -0.915 | 0.05917 | 0.027 | -15.468
-15.5 | -0.98 | 0.0453 | 0.027 | -21.633
-15 | -1.032 | 0.03744 | 0.027 | -27.564
-14.5 | -1.076 | 0.03176 | 0.027 | -33.886
-14 | -1.111 | 0.02796 | 0.026 | -39.738
-13.5 | -1.137 | 0.02499 | 0.026 | -45.505
-13 | -1.157 | 0.02266 | 0.025 | -51.071
-12.5 | -1.169 | 0.02066 | 0.024 | -56.594
-12 | -1.174 | 0.0188 | 0.023 | -62.425
-11.5 | -1.17 | 0.01773 | 0.023 | -65.995
-11 | -1.161 | 0.01635 | 0.022 | -70.988
-10.5 | -1.152 | 0.01511 | 0.021 | -76.272
-10 | -1.125 | 0.01445 | 0.02 | -77.832
-9.5 | -1.091 | 0.01347 | 0.019 | -81.045
-9 | -1.053 | 0.01288 | 0.018 | -81.786
-8.5 | -1.011 | 0.01225 | 0.017 | -82.478
-8 | -0.964 | 0.01214 | 0.016 | -79.42
-7.5 | -0.915 | 0.01143 | 0.015 | -79.994
-7 | -0.862 | 0.01089 | 0.014 | -79.165
-6.5 | -0.807 | 0.01048 | 0.013 | -77.016
-6 | -0.75 | 0.00974 | 0.012 | -76.974
-5.5 | -0.691 | 0.00934 | 0.011 | -73.955
-5 | -0.631 | 0.00883 | 0.01 | -71.38
-4.5 | -0.569 | 0.00783 | 0.009 | -72.696
-4 | -0.508 | 0.00731 | 0.008 | -69.462
-3.5 | -0.445 | 0.00674 | 0.007 | -65.965
-3 | -0.382 | 0.00661 | 0.006 | -57.747
-2.5 | -0.318 | 0.00651 | 0.005 | -48.902
-2 | -0.255 | 0.00635 | 0.004 | -40.124
-1.5 | -0.191 | 0.00636 | 0.003 | -30.118
-1 | -0.128 | 0.00627 | 0.002 | -20.365
-0.5 | -0.064 | 0.00623 | 0.001 | -10.238
0 | 0 | 0.00623 | 0 | 0
0.5 | 0.064 | 0.0062 | -0.001 | 10.369
1 | 0.129 | 0.00623 | -0.002 | 20.629
1.5 | 0.193 | 0.00632 | -0.003 | 30.513
2 | 0.257 | 0.00631 | -0.004 | 40.659
2.5 | 0.321 | 0.00647 | -0.005 | 49.564
3 | 0.385 | 0.00657 | -0.006 | 58.539
3.5 | 0.448 | 0.0067 | -0.007 | 66.889
4 | 0.511 | 0.00726 | -0.008 | 70.443
4.5 | 0.574 | 0.00777 | -0.009 | 73.912
5 | 0.636 | 0.00878 | -0.01 | 72.421
5.5 | 0.697 | 0.00928 | -0.011 | 75.056
6 | 0.756 | 0.00968 | -0.012 | 78.138
6.5 | 0.814 | 0.01041 | -0.013 | 78.212
7 | 0.87 | 0.01081 | -0.014 | 80.432
7.5 | 0.923 | 0.01135 | -0.015 | 81.307
8 | 0.973 | 0.01205 | -0.016 | 80.751
8.5 | 1.02 | 0.01216 | -0.017 | 83.922
9 | 1.063 | 0.01277 | -0.018 | 83.254
9.5 | 1.102 | 0.01335 | -0.019 | 82.557
10 | 1.136 | 0.01432 | -0.02 | 79.305
10.5 | 1.164 | 0.01497 | -0.021 | 77.77
11 | 1.161 | 0.01635 | -0.022 | 70.988
11.5 | 1.17 | 0.01773 | -0.022 | 65.995
12 | 1.174 | 0.0188 | -0.023 | 62.425
12.5 | 1.169 | 0.02066 | -0.024 | 56.594
13 | 1.157 | 0.02266 | -0.025 | 51.071
13.5 | 1.137 | 0.02499 | -0.025 | 45.505
14 | 1.111 | 0.02796 | -0.026 | 39.738
14.5 | 1.076 | 0.03176 | -0.027 | 33.886
15 | 1.032 | 0.03744 | -0.027 | 27.564
15.5 | 0.98 | 0.0453 | -0.027 | 21.633
16 | 0.915 | 0.05917 | -0.027 | 15.468
16.5 | 0.846 | 0.07699 | -0.026 | 10.991
17 | 0.778 | 0.09601 | -0.025 | 8.103

## 78. Re 5M Mach 0.25 (2)
BIGFOIL.COM POLAR EXPORT
GA 35A016
GA 35A016 |  |  |  | Cl Max: | 1.5039 | at alpha= | 16.5 | deg
XFOIL ncrit=9 |  |  |  | L/D Max: | 94.7425 | at alpha= | 9.5 | deg
Re: | 5000000 |  |  | Cd Min: | 0.10441 | at alpha= | -20 | deg
Mach: | 0.25 |  |  | Cl=0 at alpha= | 0 | deg
|  |  |  | @ Cl=0.1, Cd= | 0.0045767
|  |  |  | @ Cl=0.4, Cd= | 0.0055167
|  |  |  | @ Cl=0.6, Cd= | 0.0074293
alpha (deg) | Cl | Cd | Cm | Cl/Cd
-20 | -1.3481 | 0.10441 | -0.0166 | -12.9116
-19.5 | -1.3895 | 0.09136 | -0.0226 | -15.2091
-19 | -1.4226 | 0.07993 | -0.0272 | -17.7981
-18.5 | -1.4457 | 0.07018 | -0.0306 | -20.5999
-18 | -1.4641 | 0.0614 | -0.0331 | -23.8453
-17.5 | -1.4884 | 0.05241 | -0.035 | -28.3992
-17 | -1.5001 | 0.04522 | -0.0357 | -33.1734
-16.5 | -1.5023 | 0.03939 | -0.0356 | -38.1391
-16 | -1.4971 | 0.03457 | -0.0347 | -43.3063
-15.5 | -1.4854 | 0.0305 | -0.0335 | -48.7016
-15 | -1.4682 | 0.02705 | -0.0319 | -54.2773
-14.5 | -1.4461 | 0.0241 | -0.0301 | -60.0041
-14 | -1.4201 | 0.02158 | -0.0281 | -65.8063
-13.5 | -1.3908 | 0.01944 | -0.0259 | -71.5432
-13 | -1.3586 | 0.01768 | -0.0235 | -76.8439
-12.5 | -1.3236 | 0.01624 | -0.0209 | -81.5025
-12 | -1.2881 | 0.01498 | -0.0179 | -85.988
-11.5 | -1.254 | 0.01382 | -0.0142 | -90.7381
-11 | -1.2081 | 0.01298 | -0.0122 | -93.074
-10.5 | -1.1658 | 0.0124 | -0.0091 | -94.0161
-10 | -1.1165 | 0.01188 | -0.0074 | -93.9815
-9.5 | -1.0669 | 0.01126 | -0.0057 | -94.7513
-9 | -1.0143 | 0.01075 | -0.0046 | -94.3535
-8.5 | -0.9613 | 0.01023 | -0.0036 | -93.9687
-8 | -0.9071 | 0.00976 | -0.0028 | -92.9406
-7.5 | -0.852 | 0.00934 | -0.0021 | -91.2206
-7 | -0.7967 | 0.00891 | -0.0016 | -89.4164
-6.5 | -0.7411 | 0.00847 | -0.0011 | -87.497
-6 | -0.6856 | 0.00804 | -0.0006 | -85.2736
-5.5 | -0.6295 | 0.00764 | -0.0003 | -82.3953
-5 | -0.5735 | 0.00724 | 0 | -79.2127
-4 | -0.4646 | 0.00616 | 0.001 | -75.4221
-3.5 | -0.4105 | 0.00562 | 0.0016 | -73.0427
-3 | -0.3566 | 0.00509 | 0.0021 | -70.0589
-2.5 | -0.2984 | 0.00488 | 0.002 | -61.1475
-2 | -0.2389 | 0.00476 | 0.0016 | -50.1891
-1.5 | -0.1797 | 0.00464 | 0.0013 | -38.7284
-1 | -0.1198 | 0.00459 | 0.0009 | -26.1002
-0.5 | -0.0598 | 0.00455 | 0.0004 | -13.1429
0 | 0 | 0.00454 | 0 | 0
0.5 | 0.0599 | 0.00455 | -0.0004 | 13.1648
1 | 0.1199 | 0.00459 | -0.0009 | 26.122
1.5 | 0.1797 | 0.00464 | -0.0013 | 38.7284
2 | 0.2389 | 0.00476 | -0.0016 | 50.1891
2.5 | 0.2983 | 0.00489 | -0.002 | 61.002
3 | 0.3566 | 0.00509 | -0.0021 | 70.0589
3.5 | 0.4105 | 0.00562 | -0.0016 | 73.0427
4 | 0.4646 | 0.00616 | -0.001 | 75.4221
4.5 | 0.5191 | 0.0067 | -0.0005 | 77.4776
5 | 0.5735 | 0.00724 | 0 | 79.2127
5.5 | 0.6295 | 0.00764 | 0.0003 | 82.3953
6 | 0.6855 | 0.00803 | 0.0006 | 85.3674
6.5 | 0.7411 | 0.00847 | 0.0011 | 87.497
7 | 0.7966 | 0.00891 | 0.0016 | 89.4052
7.5 | 0.852 | 0.00934 | 0.0021 | 91.2206
8 | 0.907 | 0.00976 | 0.0028 | 92.9303
8.5 | 0.9612 | 0.01023 | 0.0036 | 93.9589
9 | 1.0143 | 0.01075 | 0.0046 | 94.3535
9.5 | 1.0668 | 0.01126 | 0.0058 | 94.7425
10 | 1.1166 | 0.01187 | 0.0074 | 94.0691
10.5 | 1.1659 | 0.0124 | 0.0091 | 94.0242
11 | 1.2082 | 0.01297 | 0.0122 | 93.1534
11.5 | 1.2543 | 0.01382 | 0.0141 | 90.7598
12 | 1.2884 | 0.01498 | 0.0178 | 86.008
12.5 | 1.3241 | 0.01623 | 0.0208 | 81.5835
13 | 1.3592 | 0.01766 | 0.0234 | 76.9649
13.5 | 1.3915 | 0.01943 | 0.0258 | 71.6161
14 | 1.4209 | 0.02156 | 0.028 | 65.9045
14.5 | 1.447 | 0.02409 | 0.03 | 60.0664
15 | 1.4692 | 0.02703 | 0.0317 | 54.3544
15.5 | 1.4868 | 0.03047 | 0.0333 | 48.7955
16 | 1.4988 | 0.03452 | 0.0345 | 43.4183
16.5 | 1.5039 | 0.03935 | 0.0353 | 38.2186
17 | 1.5024 | 0.04513 | 0.0355 | 33.2905
17.5 | 1.49 | 0.0524 | 0.0347 | 28.4351
18 | 1.4657 | 0.06139 | 0.0328 | 23.8752
18.5 | 1.448 | 0.07012 | 0.0303 | 20.6503
19 | 1.4253 | 0.07985 | 0.0269 | 17.8497
19.5 | 1.3913 | 0.0914 | 0.0222 | 15.2221
20 | 1.3518 | 0.10421 | 0.0163 | 12.9719

## 79. Re 5M Mach 0.50 (1)
BIGFOIL.COM POLAR EXPORT
GA 35A016
GA 35A016 |  |  |  | Cl Max: | 1.152 | at alpha= | 20 | deg
JavaFoil+Calcfoil stall+Eppler ext transition |  |  |  | L/D Max: | 73.291 | at alpha= | 6.5 | deg
Re: | 5000000 |  |  | Cd Min: | 0.00642 | at alpha= | 0 | deg
Mach: | 0.5 |  |  | Cl=0 at alpha= | 0 | deg
|  |  |  | @ Cl=0.1, Cd= | 0.0064911
|  |  |  | @ Cl=0.4, Cd= | 0.0068942
|  |  |  | @ Cl=0.6, Cd= | 0.0086375
alpha (deg) | Cl | Cd | Cm | Cl/Cd
-20 | -1.153 | 0.16157 | 0.029 | -7.137
-19.5 | -1.127 | 0.15058 | 0.029 | -7.484
-19 | -1.096 | 0.14671 | 0.027 | -7.47
-18.5 | -1.06 | 0.14623 | 0.025 | -7.247
-18 | -1.029 | 0.14234 | 0.024 | -7.229
-17.5 | -0.999 | 0.14041 | 0.023 | -7.114
-17 | -0.971 | 0.1341 | 0.022 | -7.24
-16.5 | -0.948 | 0.13702 | 0.023 | -6.92
-16 | -0.921 | 0.12653 | 0.022 | -7.282
-15.5 | -0.892 | 0.12202 | 0.021 | -7.309
-15 | -0.861 | 0.11741 | 0.02 | -7.329
-14.5 | -0.832 | 0.11014 | 0.019 | -7.554
-14 | -0.801 | 0.10697 | 0.017 | -7.485
-13.5 | -0.772 | 0.10399 | 0.016 | -7.426
-13 | -0.746 | 0.10232 | 0.017 | -7.294
-12.5 | -0.717 | 0.09496 | 0.015 | -7.546
-12 | -0.684 | 0.09132 | 0.013 | -7.493
-11.5 | -0.656 | 0.08584 | 0.012 | -7.644
-11 | -0.628 | 0.08287 | 0.012 | -7.579
-10.5 | -0.7 | 0.02638 | 0.022 | -26.548
-10 | -0.667 | 0.02612 | 0.021 | -25.531
-9.5 | -0.649 | 0.02022 | 0.021 | -32.086
-9 | -0.618 | 0.01935 | 0.02 | -31.935
-8.5 | -0.936 | 0.01673 | 0.019 | -55.916
-8 | -0.978 | 0.01471 | 0.018 | -66.484
-7.5 | -0.966 | 0.01365 | 0.017 | -70.763
-7 | -0.93 | 0.01286 | 0.016 | -72.333
-6.5 | -0.882 | 0.0123 | 0.015 | -71.709
-6 | -0.826 | 0.01158 | 0.014 | -71.348
-5.5 | -0.765 | 0.01064 | 0.013 | -71.92
-5 | -0.7 | 0.01001 | 0.011 | -69.983
-4.5 | -0.634 | 0.00937 | 0.01 | -67.658
-4 | -0.566 | 0.00819 | 0.009 | -69.107
-3.5 | -0.496 | 0.00736 | 0.008 | -67.418
-3 | -0.426 | 0.00698 | 0.007 | -61.048
-2.5 | -0.355 | 0.00687 | 0.006 | -51.701
-2 | -0.285 | 0.00669 | 0.005 | -42.532
-1.5 | -0.214 | 0.00661 | 0.003 | -32.35
-1 | -0.143 | 0.00658 | 0.002 | -21.666
-0.5 | -0.071 | 0.0065 | 0.001 | -10.97
0 | 0 | 0.00642 | 0 | 0
0.5 | 0.072 | 0.00646 | -0.001 | 11.122
1 | 0.144 | 0.00654 | -0.002 | 21.97
1.5 | 0.216 | 0.00657 | -0.003 | 32.809
2 | 0.287 | 0.00665 | -0.005 | 43.145
2.5 | 0.358 | 0.00683 | -0.006 | 52.455
3 | 0.43 | 0.00694 | -0.007 | 61.928
3.5 | 0.5 | 0.00726 | -0.008 | 68.925
4 | 0.571 | 0.00813 | -0.009 | 70.208
4.5 | 0.639 | 0.00932 | -0.01 | 68.631
5 | 0.707 | 0.00996 | -0.011 | 70.953
5.5 | 0.772 | 0.01057 | -0.013 | 73.054
6 | 0.834 | 0.0115 | -0.014 | 72.499
6.5 | 0.891 | 0.01215 | -0.015 | 73.291
7 | 0.939 | 0.01297 | -0.016 | 72.4
7.5 | 0.975 | 0.01374 | -0.017 | 70.989
8 | 0.979 | 0.01486 | -0.018 | 65.843
8.5 | 0.936 | 0.01676 | -0.019 | 55.859
9 | 0.618 | 0.01935 | -0.02 | 31.935
9.5 | 0.649 | 0.02022 | -0.021 | 32.086
10 | 0.667 | 0.02612 | -0.021 | 25.531
10.5 | 0.702 | 0.02615 | -0.022 | 26.843
11 | 0.628 | 0.0845 | -0.012 | 7.433
11.5 | 0.656 | 0.08652 | -0.012 | 7.584
12 | 0.685 | 0.08936 | -0.013 | 7.665
12.5 | 0.718 | 0.09353 | -0.016 | 7.675
13 | 0.747 | 0.10124 | -0.017 | 7.376
13.5 | 0.772 | 0.10496 | -0.016 | 7.356
14 | 0.801 | 0.10701 | -0.017 | 7.482
14.5 | 0.832 | 0.11009 | -0.019 | 7.557
15 | 0.861 | 0.11829 | -0.02 | 7.278
15.5 | 0.892 | 0.12008 | -0.021 | 7.432
16 | 0.922 | 0.12558 | -0.022 | 7.341
16.5 | 0.948 | 0.1368 | -0.022 | 6.933
17 | 0.971 | 0.1343 | -0.022 | 7.229
17.5 | 0.999 | 0.13929 | -0.022 | 7.171
18 | 1.029 | 0.14246 | -0.024 | 7.223
18.5 | 1.06 | 0.14594 | -0.025 | 7.265
19 | 1.096 | 0.14714 | -0.027 | 7.448
19.5 | 1.126 | 0.15151 | -0.028 | 7.434
20 | 1.152 | 0.16255 | -0.029 | 7.086

## 80. Re 5M Mach 0.50 (2)
BIGFOIL.COM POLAR EXPORT
GA 35A016
GA 35A016 |  |  |  | Cl Max: | 1.1589 | at alpha= | 10.5 | deg
XFOIL ncrit=9 |  |  |  | L/D Max: | 86.5927 | at alpha= | 7 | deg
Re: | 5000000 |  |  | Cd Min: | 0.13298 | at alpha= | 15.5 | deg
Mach: | 0.5 |  |  | Cl=0 at alpha= | 0 | deg
|  |  |  | @ Cl=0.1, Cd= | 0.0047782
|  |  |  | @ Cl=0.4, Cd= | 0.0053762
|  |  |  | @ Cl=0.6, Cd= | 0.0075476
alpha (deg) | Cl | Cd | Cm | Cl/Cd
-15.5 | -0.8718 | 0.13277 | -0.0092 | -6.5662
-15 | -0.8949 | 0.12014 | -0.0161 | -7.4488
-14.5 | -0.9211 | 0.10741 | -0.0229 | -8.5756
-14 | -0.95 | 0.09471 | -0.0295 | -10.0306
-13.5 | -0.9813 | 0.0822 | -0.0359 | -11.938
-13 | -1.0146 | 0.07014 | -0.0417 | -14.4654
-12.5 | -1.0493 | 0.05882 | -0.0464 | -17.8392
-12 | -1.0836 | 0.04847 | -0.0494 | -22.3561
-11.5 | -1.1161 | 0.03927 | -0.0502 | -28.4212
-11 | -1.1432 | 0.03139 | -0.0488 | -36.4192
-10.5 | -1.1583 | 0.02528 | -0.045 | -45.8188
-10 | -1.1569 | 0.02038 | -0.0406 | -56.7664
-9.5 | -1.1367 | 0.01682 | -0.036 | -67.5803
-9 | -1.1025 | 0.01448 | -0.031 | -76.1395
-8.5 | -1.0586 | 0.01293 | -0.0261 | -81.8716
-8 | -1.008 | 0.01185 | -0.0215 | -85.0633
-7.5 | -0.9566 | 0.01106 | -0.0168 | -86.4919
-7 | -0.8971 | 0.01036 | -0.0137 | -86.5927
-6.5 | -0.8357 | 0.00973 | -0.0111 | -85.889
-6 | -0.7733 | 0.00916 | -0.0089 | -84.4214
-5.5 | -0.711 | 0.00858 | -0.007 | -82.8671
-5 | -0.6486 | 0.00803 | -0.0053 | -80.7721
-4.5 | -0.5864 | 0.00746 | -0.0038 | -78.6059
-4 | -0.5257 | 0.00682 | -0.0023 | -77.0821
-3.5 | -0.4657 | 0.00616 | -0.0008 | -75.6006
-3 | -0.4079 | 0.0054 | 0.0009 | -75.537
-2 | -0.2738 | 0.005 | 0.0012 | -54.76
-1.5 | -0.2059 | 0.00487 | 0.0011 | -42.2793
-1 | -0.1374 | 0.0048 | 0.0008 | -28.625
-0.5 | -0.0688 | 0.00476 | 0.0004 | -14.4538
0 | 0 | 0.00472 | 0 | 0
0.5 | 0.0689 | 0.00476 | -0.0004 | 14.4748
1 | 0.1374 | 0.0048 | -0.0008 | 28.625
1.5 | 0.2059 | 0.00487 | -0.0011 | 42.2793
2 | 0.2738 | 0.005 | -0.0012 | 54.76
3 | 0.408 | 0.0054 | -0.0009 | 75.5556
3.5 | 0.4656 | 0.00616 | 0.0008 | 75.5844
4 | 0.5257 | 0.00681 | 0.0023 | 77.1953
5 | 0.6486 | 0.00803 | 0.0053 | 80.7721
5.5 | 0.711 | 0.00858 | 0.007 | 82.8671
6 | 0.7733 | 0.00916 | 0.009 | 84.4214
6.5 | 0.8358 | 0.00973 | 0.0111 | 85.8993
7 | 0.8971 | 0.01036 | 0.0137 | 86.5927
7.5 | 0.9567 | 0.01106 | 0.0168 | 86.5009
8 | 1.0082 | 0.01185 | 0.0215 | 85.0802
8.5 | 1.0589 | 0.01293 | 0.026 | 81.8948
9 | 1.1029 | 0.01448 | 0.0309 | 76.1671
9.5 | 1.1375 | 0.01681 | 0.0359 | 67.6681
10 | 1.1575 | 0.02039 | 0.0405 | 56.768
10.5 | 1.1589 | 0.0253 | 0.0449 | 45.8063
11 | 1.1437 | 0.03143 | 0.0486 | 36.3888
11.5 | 1.1166 | 0.03933 | 0.05 | 28.3905
12 | 1.0843 | 0.04854 | 0.0491 | 22.3383
12.5 | 1.05 | 0.05892 | 0.0461 | 17.8208
13 | 1.0154 | 0.07025 | 0.0414 | 14.4541
13.5 | 0.9821 | 0.08234 | 0.0355 | 11.9274
14 | 0.9508 | 0.09487 | 0.0291 | 10.0221
14.5 | 0.922 | 0.10758 | 0.0225 | 8.5704
15 | 0.8958 | 0.12033 | 0.0157 | 7.4445
15.5 | 0.8727 | 0.13298 | 0.0088 | 6.5626

## 81. Re 6M Mach 0.00 (1)
BIGFOIL.COM POLAR EXPORT
GA 35A016
GA 35A016 |  |  |  | Cl Max: | 1.269 | at alpha= | 14.5 | deg
JavaFoil+Calcfoil stall+Eppler ext transition |  |  |  | L/D Max: | 89.671 | at alpha= | 9.5 | deg
Re: | 6000000 |  |  | Cd Min: | 0.00603 | at alpha= | 0 | deg
Mach: | 0 |  |  | Cl=0 at alpha= | 0 | deg
|  |  |  | @ Cl=0.1, Cd= | 0.0061077
|  |  |  | @ Cl=0.4, Cd= | 0.006521
|  |  |  | @ Cl=0.6, Cd= | 0.0082093
alpha (deg) | Cl | Cd | Cm | Cl/Cd
-19.5 | -1.066 | 0.07883 | 0.03 | -13.517
-19 | -1.097 | 0.06793 | 0.03 | -16.155
-18.5 | -1.125 | 0.06006 | 0.03 | -18.734
-18 | -1.153 | 0.05214 | 0.03 | -22.122
-17.5 | -1.186 | 0.04253 | 0.03 | -27.888
-17 | -1.207 | 0.03806 | 0.03 | -31.72
-16.5 | -1.226 | 0.03382 | 0.029 | -36.27
-16 | -1.242 | 0.03029 | 0.029 | -41.013
-15.5 | -1.251 | 0.02851 | 0.028 | -43.871
-15 | -1.262 | 0.02506 | 0.027 | -50.361
-14.5 | -1.269 | 0.02275 | 0.027 | -55.78
-14 | -1.268 | 0.02133 | 0.026 | -59.446
-13.5 | -1.267 | 0.01924 | 0.025 | -65.875
-13 | -1.26 | 0.01811 | 0.025 | -69.561
-12.5 | -1.248 | 0.01668 | 0.024 | -74.818
-12 | -1.232 | 0.01593 | 0.023 | -77.311
-11.5 | -1.219 | 0.01425 | 0.022 | -85.549
-11 | -1.19 | 0.01424 | 0.021 | -83.556
-10.5 | -1.157 | 0.01363 | 0.02 | -84.876
-10 | -1.12 | 0.01282 | 0.02 | -87.367
-9.5 | -1.08 | 0.01227 | 0.019 | -88.065
-9 | -1.037 | 0.01179 | 0.018 | -87.949
-8.5 | -0.991 | 0.01167 | 0.017 | -84.925
-8 | -0.943 | 0.01086 | 0.016 | -86.857
-7.5 | -0.892 | 0.0109 | 0.015 | -81.832
-7 | -0.839 | 0.01022 | 0.014 | -82.145
-6.5 | -0.784 | 0.0098 | 0.013 | -80.065
-6 | -0.728 | 0.00925 | 0.012 | -78.726
-5.5 | -0.67 | 0.0088 | 0.011 | -76.131
-5 | -0.611 | 0.00843 | 0.01 | -72.511
-4.5 | -0.552 | 0.00778 | 0.009 | -70.912
-4 | -0.492 | 0.00723 | 0.008 | -67.973
-3.5 | -0.431 | 0.00672 | 0.007 | -64.161
-3 | -0.37 | 0.00643 | 0.006 | -57.538
-2.5 | -0.308 | 0.00637 | 0.005 | -48.399
-2 | -0.247 | 0.00625 | 0.004 | -39.469
-1.5 | -0.185 | 0.00619 | 0.003 | -29.939
-1 | -0.124 | 0.00613 | 0.002 | -20.174
-0.5 | -0.062 | 0.00615 | 0.001 | -10.053
0 | 0 | 0.00603 | 0 | 0
0.5 | 0.062 | 0.00612 | -0.001 | 10.177
1 | 0.124 | 0.0061 | -0.002 | 20.425
1.5 | 0.187 | 0.00616 | -0.003 | 30.315
2 | 0.249 | 0.00622 | -0.004 | 39.974
2.5 | 0.311 | 0.00633 | -0.005 | 49.029
3 | 0.372 | 0.00639 | -0.006 | 58.294
3.5 | 0.434 | 0.00668 | -0.007 | 65.025
4 | 0.495 | 0.00719 | -0.008 | 68.898
4.5 | 0.556 | 0.00774 | -0.009 | 71.89
5 | 0.616 | 0.00838 | -0.01 | 73.536
5.5 | 0.676 | 0.00875 | -0.011 | 77.223
6 | 0.734 | 0.00919 | -0.012 | 79.884
6.5 | 0.791 | 0.00973 | -0.013 | 81.27
7 | 0.846 | 0.01015 | -0.014 | 83.418
7.5 | 0.9 | 0.01082 | -0.015 | 83.141
8 | 0.951 | 0.01077 | -0.016 | 88.302
8.5 | 1 | 0.01158 | -0.017 | 86.36
9 | 1.047 | 0.01169 | -0.018 | 89.503
9.5 | 1.09 | 0.01216 | -0.019 | 89.671
10 | 1.131 | 0.0127 | -0.02 | 89.025
10.5 | 1.168 | 0.0135 | -0.021 | 86.518
11 | 1.201 | 0.0141 | -0.021 | 85.218
11.5 | 1.231 | 0.0141 | -0.022 | 87.318
12 | 1.232 | 0.01593 | -0.023 | 77.311
12.5 | 1.248 | 0.01668 | -0.024 | 74.818
13 | 1.26 | 0.01811 | -0.024 | 69.561
13.5 | 1.267 | 0.01924 | -0.025 | 65.875
14 | 1.268 | 0.02133 | -0.026 | 59.446
14.5 | 1.269 | 0.02275 | -0.026 | 55.78
15 | 1.262 | 0.02506 | -0.027 | 50.361
15.5 | 1.251 | 0.02851 | -0.028 | 43.871
16 | 1.242 | 0.03029 | -0.028 | 41.013
16.5 | 1.226 | 0.03382 | -0.029 | 36.27
17 | 1.207 | 0.03806 | -0.029 | 31.72
17.5 | 1.186 | 0.04253 | -0.03 | 27.888
18 | 1.153 | 0.05214 | -0.03 | 22.122
18.5 | 1.125 | 0.06006 | -0.03 | 18.734
19 | 1.097 | 0.06793 | -0.03 | 16.155
19.5 | 1.066 | 0.07883 | -0.03 | 13.517

## 82. Re 6M Mach 0.00 (2)
BIGFOIL.COM POLAR EXPORT
GA 35A016
GA 35A016 |  |  |  | Cl Max: | 1.6515 | at alpha= | 20 | deg
XFOIL ncrit=9 |  |  |  | L/D Max: | 102.288 | at alpha= | 11 | deg
Re: | 6000000 |  |  | Cd Min: | 0.05032 | at alpha= | -20 | deg
Mach: | 0 |  |  | Cl=0 at alpha= | 0 | deg
|  |  |  | @ Cl=0.1, Cd= | 0.0044047
|  |  |  | @ Cl=0.4, Cd= | 0.0055917
|  |  |  | @ Cl=0.6, Cd= | 0.007207
alpha (deg) | Cl | Cd | Cm | Cl/Cd
-20 | -1.6485 | 0.05032 | -0.0248 | -32.7603
-19.5 | -1.6453 | 0.04524 | -0.0253 | -36.3683
-19 | -1.6386 | 0.04077 | -0.0253 | -40.1913
-18.5 | -1.6283 | 0.03681 | -0.0251 | -44.2353
-18 | -1.6157 | 0.03327 | -0.0245 | -48.5633
-17.5 | -1.6018 | 0.02994 | -0.0236 | -53.5003
-17 | -1.5885 | 0.02669 | -0.0223 | -59.5167
-16.5 | -1.5699 | 0.02398 | -0.021 | -65.4671
-16 | -1.5464 | 0.02175 | -0.0195 | -71.0989
-15.5 | -1.52 | 0.01986 | -0.0179 | -76.5358
-15 | -1.4907 | 0.01828 | -0.0162 | -81.5481
-14.5 | -1.4592 | 0.01695 | -0.0143 | -86.0885
-14 | -1.4259 | 0.01583 | -0.0123 | -90.0758
-13.5 | -1.3908 | 0.01488 | -0.0101 | -93.4677
-13 | -1.3545 | 0.01408 | -0.0078 | -96.2003
-12.5 | -1.3177 | 0.0134 | -0.0052 | -98.3358
-12 | -1.2728 | 0.01261 | -0.0042 | -100.9358
-11.5 | -1.2247 | 0.01198 | -0.0036 | -102.2287
-11 | -1.1805 | 0.01154 | -0.002 | -102.2964
-10.5 | -1.1322 | 0.01114 | -0.0012 | -101.6338
-10 | -1.0833 | 0.01068 | -0.0004 | -101.4326
-9.5 | -1.0328 | 0.01025 | 0.0001 | -100.761
-9 | -0.9817 | 0.00983 | 0.0005 | -99.8678
-8.5 | -0.9296 | 0.00943 | 0.0007 | -98.579
-8 | -0.8769 | 0.00904 | 0.0009 | -97.0022
-7.5 | -0.8236 | 0.00868 | 0.001 | -94.8848
-7 | -0.7698 | 0.00834 | 0.0011 | -92.3022
-6.5 | -0.7163 | 0.00797 | 0.0012 | -89.8745
-6 | -0.6624 | 0.0076 | 0.0012 | -87.1579
-5.5 | -0.608 | 0.00726 | 0.0012 | -83.7466
-5 | -0.5537 | 0.0069 | 0.0012 | -80.2464
-4.5 | -0.5001 | 0.0065 | 0.0013 | -76.9385
-4 | -0.4474 | 0.006 | 0.0016 | -74.5667
-3.5 | -0.3939 | 0.00555 | 0.0018 | -70.973
-3 | -0.3422 | 0.00498 | 0.0022 | -68.7149
-2.5 | -0.2865 | 0.00476 | 0.0021 | -60.1891
-2 | -0.2297 | 0.00463 | 0.0017 | -49.6112
-1.5 | -0.1724 | 0.00451 | 0.0013 | -38.2262
-1 | -0.1152 | 0.00442 | 0.0009 | -26.0633
-0.5 | -0.0576 | 0.00439 | 0.0005 | -13.1207
0 | 0 | 0.00438 | 0 | 0
0.5 | 0.0576 | 0.00439 | -0.0005 | 13.1207
1 | 0.1153 | 0.00441 | -0.0009 | 26.1451
1.5 | 0.1725 | 0.00451 | -0.0013 | 38.2483
2 | 0.2297 | 0.00463 | -0.0017 | 49.6112
2.5 | 0.2864 | 0.00477 | -0.0021 | 60.0419
3 | 0.3423 | 0.00498 | -0.0022 | 68.7349
3.5 | 0.394 | 0.00554 | -0.0018 | 71.1191
4 | 0.4474 | 0.006 | -0.0016 | 74.5667
4.5 | 0.5002 | 0.00648 | -0.0013 | 77.1914
5 | 0.5537 | 0.0069 | -0.0012 | 80.2464
5.5 | 0.608 | 0.00726 | -0.0012 | 83.7466
6 | 0.6623 | 0.0076 | -0.0012 | 87.1447
6.5 | 0.7162 | 0.00797 | -0.0011 | 89.862
7 | 0.7697 | 0.00834 | -0.001 | 92.2902
7.5 | 0.8235 | 0.00868 | -0.001 | 94.8733
8 | 0.8768 | 0.00904 | -0.0009 | 96.9912
8.5 | 0.9295 | 0.00943 | -0.0007 | 98.5684
9 | 0.9816 | 0.00983 | -0.0004 | 99.8576
9.5 | 1.0327 | 0.01025 | 0 | 100.7512
10 | 1.0832 | 0.01068 | 0.0004 | 101.4232
10.5 | 1.1321 | 0.01114 | 0.0012 | 101.6248
11 | 1.1804 | 0.01154 | 0.002 | 102.2877
11.5 | 1.2246 | 0.01198 | 0.0036 | 102.2204
12 | 1.2729 | 0.01261 | 0.0042 | 100.9437
12.5 | 1.3179 | 0.0134 | 0.0052 | 98.3507
13 | 1.3548 | 0.01407 | 0.0077 | 96.29
13.5 | 1.3912 | 0.01488 | 0.01 | 93.4946
14 | 1.4263 | 0.01582 | 0.0122 | 90.158
14.5 | 1.4597 | 0.01694 | 0.0142 | 86.1688
15 | 1.4914 | 0.01827 | 0.0161 | 81.6311
15.5 | 1.5208 | 0.01984 | 0.0178 | 76.6532
16 | 1.5474 | 0.02172 | 0.0194 | 71.2431
16.5 | 1.5708 | 0.02396 | 0.0208 | 65.5593
17 | 1.5899 | 0.02664 | 0.0222 | 59.6809
17.5 | 1.6032 | 0.02989 | 0.0234 | 53.6367
18 | 1.6177 | 0.03318 | 0.0243 | 48.7553
18.5 | 1.6304 | 0.03672 | 0.0248 | 44.4009
19 | 1.641 | 0.04065 | 0.0251 | 40.369
19.5 | 1.6477 | 0.04514 | 0.025 | 36.502
20 | 1.6515 | 0.05016 | 0.0245 | 32.9246

## 83. Re 6M Mach 0.10 (1)
BIGFOIL.COM POLAR EXPORT
GA 35A016
GA 35A016 |  |  |  | Cl Max: | 1.254 | at alpha= | 13.5 | deg
JavaFoil+Calcfoil stall+Eppler ext transition |  |  |  | L/D Max: | 89.007 | at alpha= | 9.5 | deg
Re: | 6000000 |  |  | Cd Min: | 0.00608 | at alpha= | 0.5 | deg
Mach: | 0.1 |  |  | Cl=0 at alpha= | 0 | deg
|  |  |  | @ Cl=0.1, Cd= | 0.0061277
|  |  |  | @ Cl=0.4, Cd= | 0.0065448
|  |  |  | @ Cl=0.6, Cd= | 0.0082168
alpha (deg) | Cl | Cd | Cm | Cl/Cd
-18.5 | -1.068 | 0.06663 | 0.03 | -16.033
-18 | -1.102 | 0.05705 | 0.03 | -19.316
-17.5 | -1.14 | 0.04576 | 0.03 | -24.921
-17 | -1.167 | 0.0404 | 0.029 | -28.876
-16.5 | -1.189 | 0.03606 | 0.029 | -32.985
-16 | -1.209 | 0.03221 | 0.028 | -37.546
-15.5 | -1.226 | 0.02905 | 0.028 | -42.192
-15 | -1.238 | 0.02619 | 0.027 | -47.294
-14.5 | -1.249 | 0.02345 | 0.027 | -53.267
-14 | -1.251 | 0.022 | 0.026 | -56.873
-13.5 | -1.254 | 0.01976 | 0.025 | -63.439
-13 | -1.25 | 0.01842 | 0.025 | -67.842
-12.5 | -1.24 | 0.017 | 0.024 | -72.959
-12 | -1.226 | 0.01623 | 0.023 | -75.548
-11.5 | -1.216 | 0.01486 | 0.022 | -81.849
-11 | -1.189 | 0.01441 | 0.021 | -82.492
-10.5 | -1.157 | 0.01382 | 0.021 | -83.757
-10 | -1.122 | 0.01295 | 0.02 | -86.638
-9.5 | -1.083 | 0.01239 | 0.019 | -87.402
-9 | -1.04 | 0.01191 | 0.018 | -87.356
-8.5 | -0.995 | 0.01142 | 0.017 | -87.09
-8 | -0.946 | 0.01096 | 0.016 | -86.357
-7.5 | -0.896 | 0.01094 | 0.015 | -81.877
-7 | -0.843 | 0.0103 | 0.014 | -81.78
-6.5 | -0.788 | 0.00989 | 0.013 | -79.663
-6 | -0.731 | 0.00936 | 0.012 | -78.125
-5.5 | -0.673 | 0.00892 | 0.011 | -75.498
-5 | -0.614 | 0.00846 | 0.01 | -72.623
-4.5 | -0.555 | 0.00785 | 0.009 | -70.669
-4 | -0.494 | 0.00722 | 0.008 | -68.478
-3.5 | -0.433 | 0.00673 | 0.007 | -64.372
-3 | -0.372 | 0.00647 | 0.006 | -57.397
-2.5 | -0.31 | 0.00634 | 0.005 | -48.901
-2 | -0.248 | 0.00626 | 0.004 | -39.614
-1.5 | -0.186 | 0.00617 | 0.003 | -30.209
-1 | -0.124 | 0.00619 | 0.002 | -20.054
-0.5 | -0.062 | 0.00611 | 0.001 | -10.166
0 | 0 | 0.00612 | 0 | 0
0.5 | 0.063 | 0.00608 | -0.001 | 10.292
1 | 0.125 | 0.00616 | -0.002 | 20.304
1.5 | 0.188 | 0.00613 | -0.003 | 30.591
2 | 0.25 | 0.00623 | -0.004 | 40.12
2.5 | 0.312 | 0.0063 | -0.005 | 49.539
3 | 0.374 | 0.00644 | -0.006 | 58.159
3.5 | 0.436 | 0.00669 | -0.007 | 65.238
4 | 0.498 | 0.00717 | -0.008 | 69.412
4.5 | 0.559 | 0.0078 | -0.009 | 71.653
5 | 0.619 | 0.00841 | -0.01 | 73.648
5.5 | 0.679 | 0.00886 | -0.011 | 76.589
6 | 0.737 | 0.0093 | -0.012 | 79.283
6.5 | 0.795 | 0.00983 | -0.013 | 80.872
7 | 0.85 | 0.01023 | -0.014 | 83.059
7.5 | 0.903 | 0.01086 | -0.015 | 83.185
8 | 0.955 | 0.01087 | -0.016 | 87.804
8.5 | 1.004 | 0.01133 | -0.017 | 88.595
9 | 1.05 | 0.01181 | -0.018 | 88.911
9.5 | 1.093 | 0.01228 | -0.019 | 89.007
10 | 1.132 | 0.01283 | -0.02 | 88.274
10.5 | 1.168 | 0.01368 | -0.021 | 85.384
11 | 1.201 | 0.01427 | -0.022 | 84.141
11.5 | 1.229 | 0.0147 | -0.023 | 83.56
12 | 1.226 | 0.01623 | -0.023 | 75.548
12.5 | 1.24 | 0.017 | -0.024 | 72.959
13 | 1.25 | 0.01842 | -0.024 | 67.842
13.5 | 1.254 | 0.01976 | -0.025 | 63.439
14 | 1.251 | 0.022 | -0.026 | 56.873
14.5 | 1.249 | 0.02345 | -0.027 | 53.267
15 | 1.238 | 0.02619 | -0.027 | 47.294
15.5 | 1.226 | 0.02905 | -0.028 | 42.192
16 | 1.209 | 0.03221 | -0.028 | 37.546
16.5 | 1.189 | 0.03606 | -0.029 | 32.985
17 | 1.167 | 0.0404 | -0.029 | 28.876
17.5 | 1.14 | 0.04576 | -0.03 | 24.921
18 | 1.102 | 0.05705 | -0.03 | 19.316
18.5 | 1.068 | 0.06663 | -0.03 | 16.033

## 84. Re 6M Mach 0.10 (2)
BIGFOIL.COM POLAR EXPORT
GA 35A016
GA 35A016 |  |  |  | Cl Max: | 1.6339 | at alpha= | 20 | deg
XFOIL ncrit=9 |  |  |  | L/D Max: | 101.652 | at alpha= | 11 | deg
Re: | 6000000 |  |  | Cd Min: | 0.05478 | at alpha= | -20 | deg
Mach: | 0.1 |  |  | Cl=0 at alpha= | 0 | deg
|  |  |  | @ Cl=0.1, Cd= | 0.0044117
|  |  |  | @ Cl=0.4, Cd= | 0.0055917
|  |  |  | @ Cl=0.6, Cd= | 0.0072142
alpha (deg) | Cl | Cd | Cm | Cl/Cd
-20 | -1.6305 | 0.05478 | -0.0262 | -29.7645
-19.5 | -1.6305 | 0.04917 | -0.0269 | -33.1605
-19 | -1.6267 | 0.0441 | -0.0273 | -36.8866
-18.5 | -1.6198 | 0.0396 | -0.0272 | -40.904
-18 | -1.609 | 0.03563 | -0.0268 | -45.1586
-17.5 | -1.5953 | 0.03216 | -0.026 | -49.6051
-17 | -1.581 | 0.02882 | -0.025 | -54.8577
-16.5 | -1.5666 | 0.02561 | -0.0235 | -61.1714
-16 | -1.5459 | 0.02303 | -0.022 | -67.1255
-15.5 | -1.521 | 0.02087 | -0.0204 | -72.8797
-15 | -1.4929 | 0.01907 | -0.0186 | -78.2853
-14.5 | -1.4623 | 0.01756 | -0.0167 | -83.2745
-14 | -1.4295 | 0.01631 | -0.0146 | -87.6456
-13.5 | -1.3949 | 0.01525 | -0.0124 | -91.4689
-13 | -1.3586 | 0.01436 | -0.01 | -94.61
-12.5 | -1.3216 | 0.01362 | -0.0074 | -97.0338
-12 | -1.2803 | 0.01286 | -0.0055 | -99.5568
-11.5 | -1.2313 | 0.01216 | -0.0049 | -101.2582
-11 | -1.1874 | 0.01169 | -0.0031 | -101.574
-10.5 | -1.1391 | 0.01126 | -0.0021 | -101.1634
-10 | -1.0896 | 0.01081 | -0.0013 | -100.7956
-9.5 | -1.0392 | 0.01035 | -0.0006 | -100.4058
-9 | -0.9875 | 0.00992 | -0.0002 | -99.5464
-8.5 | -0.9351 | 0.00951 | 0.0002 | -98.3281
-8 | -0.8821 | 0.00911 | 0.0005 | -96.8277
-7.5 | -0.8285 | 0.00874 | 0.0006 | -94.7941
-7 | -0.7744 | 0.00839 | 0.0007 | -92.3004
-6.5 | -0.7205 | 0.00801 | 0.0009 | -89.9501
-6 | -0.6663 | 0.00764 | 0.001 | -87.212
-5.5 | -0.6115 | 0.00729 | 0.001 | -83.882
-5 | -0.5569 | 0.00693 | 0.0011 | -80.3608
-4 | -0.45 | 0.00602 | 0.0015 | -74.7508
-3.5 | -0.3963 | 0.00556 | 0.0017 | -71.277
-3 | -0.3443 | 0.00499 | 0.0022 | -68.998
-2.5 | -0.2883 | 0.00477 | 0.002 | -60.4403
-1.5 | -0.1735 | 0.00452 | 0.0013 | -38.385
-1 | -0.1159 | 0.00442 | 0.0009 | -26.2217
-0.5 | -0.0579 | 0.00439 | 0.0004 | -13.1891
0 | 0 | 0.00438 | 0 | 0
0.5 | 0.058 | 0.00439 | -0.0005 | 13.2118
1 | 0.116 | 0.00442 | -0.0009 | 26.2443
1.5 | 0.1736 | 0.00452 | -0.0013 | 38.4071
2 | 0.2311 | 0.00464 | -0.0017 | 49.806
2.5 | 0.2882 | 0.00478 | -0.002 | 60.2929
3 | 0.3444 | 0.00499 | -0.0022 | 69.018
3.5 | 0.3963 | 0.00556 | -0.0017 | 71.277
4 | 0.45 | 0.00602 | -0.0015 | 74.7508
4.5 | 0.5031 | 0.0065 | -0.0012 | 77.4
5 | 0.5569 | 0.00693 | -0.0011 | 80.3608
5.5 | 0.6115 | 0.00729 | -0.001 | 83.882
6 | 0.6663 | 0.00764 | -0.001 | 87.212
6.5 | 0.7204 | 0.00801 | -0.0009 | 89.9376
7 | 0.7743 | 0.00838 | -0.0007 | 92.3986
7.5 | 0.8284 | 0.00874 | -0.0006 | 94.7826
8 | 0.882 | 0.00911 | -0.0004 | 96.8167
8.5 | 0.935 | 0.00951 | -0.0002 | 98.3176
9 | 0.9874 | 0.00992 | 0.0002 | 99.5363
9.5 | 1.0391 | 0.01034 | 0.0006 | 100.4932
10 | 1.0895 | 0.0108 | 0.0013 | 100.8796
10.5 | 1.1391 | 0.01125 | 0.0021 | 101.2533
11 | 1.1873 | 0.01168 | 0.0031 | 101.6524
11.5 | 1.2311 | 0.01216 | 0.005 | 101.2418
12 | 1.2804 | 0.01286 | 0.0055 | 99.5645
12.5 | 1.3218 | 0.01361 | 0.0074 | 97.1198
13 | 1.3589 | 0.01436 | 0.0099 | 94.6309
13.5 | 1.3952 | 0.01525 | 0.0123 | 91.4885
14 | 1.43 | 0.0163 | 0.0145 | 87.7301
14.5 | 1.4628 | 0.01756 | 0.0166 | 83.303
15 | 1.4936 | 0.01906 | 0.0185 | 78.3631
15.5 | 1.5219 | 0.02085 | 0.0203 | 72.9928
16 | 1.5469 | 0.023 | 0.0219 | 67.2565
16.5 | 1.5674 | 0.0256 | 0.0234 | 61.2266
17 | 1.5826 | 0.02875 | 0.0248 | 55.047
17.5 | 1.5971 | 0.03209 | 0.0258 | 49.7694
18 | 1.6112 | 0.03553 | 0.0266 | 45.3476
18.5 | 1.6219 | 0.03952 | 0.027 | 41.04
19 | 1.6291 | 0.04399 | 0.027 | 37.0334
19.5 | 1.633 | 0.04905 | 0.0266 | 33.2926
20 | 1.6339 | 0.05458 | 0.0259 | 29.9359

## 85. Re 6M Mach 0.25 (1)
BIGFOIL.COM POLAR EXPORT
GA 35A016
GA 35A016 |  |  |  | Cl Max: | 1.177 | at alpha= | 12 | deg
JavaFoil+Calcfoil stall+Eppler ext transition |  |  |  | L/D Max: | 86.239 | at alpha= | 8.5 | deg
Re: | 6000000 |  |  | Cd Min: | 0.00614 | at alpha= | 0 | deg
Mach: | 0.25 |  |  | Cl=0 at alpha= | 0 | deg
|  |  |  | @ Cl=0.1, Cd= | 0.0061889
|  |  |  | @ Cl=0.4, Cd= | 0.0065933
|  |  |  | @ Cl=0.6, Cd= | 0.0082723
alpha (deg) | Cl | Cd | Cm | Cl/Cd
-17 | -0.774 | 0.09918 | 0.024 | -7.803
-16.5 | -0.861 | 0.06615 | 0.027 | -13.015
-16 | -0.925 | 0.05289 | 0.027 | -17.494
-15.5 | -0.984 | 0.04301 | 0.027 | -22.878
-15 | -1.037 | 0.03511 | 0.027 | -29.529
-14.5 | -1.079 | 0.03064 | 0.027 | -35.207
-14 | -1.114 | 0.0265 | 0.026 | -42.05
-13.5 | -1.141 | 0.0238 | 0.026 | -47.94
-13 | -1.16 | 0.02166 | 0.025 | -53.578
-12.5 | -1.173 | 0.01939 | 0.024 | -60.512
-12 | -1.177 | 0.01802 | 0.023 | -65.308
-11.5 | -1.173 | 0.01672 | 0.023 | -70.172
-11 | -1.165 | 0.0157 | 0.022 | -74.234
-10.5 | -1.152 | 0.01469 | 0.021 | -78.463
-10 | -1.125 | 0.01371 | 0.02 | -82.023
-9.5 | -1.091 | 0.01308 | 0.019 | -83.435
-9 | -1.053 | 0.01249 | 0.018 | -84.314
-8.5 | -1.011 | 0.01193 | 0.017 | -84.754
-8 | -0.964 | 0.01144 | 0.016 | -84.303
-7.5 | -0.915 | 0.01138 | 0.015 | -80.403
-7 | -0.862 | 0.01058 | 0.014 | -81.484
-6.5 | -0.807 | 0.01021 | 0.013 | -79.018
-6 | -0.75 | 0.00953 | 0.012 | -78.662
-5.5 | -0.691 | 0.00915 | 0.011 | -75.534
-5 | -0.631 | 0.00881 | 0.01 | -71.548
-4.5 | -0.569 | 0.00796 | 0.009 | -71.515
-4 | -0.508 | 0.00742 | 0.008 | -68.389
-3.5 | -0.445 | 0.0069 | 0.007 | -64.433
-3 | -0.382 | 0.00655 | 0.006 | -58.268
-2.5 | -0.318 | 0.00639 | 0.005 | -49.855
-2 | -0.255 | 0.00635 | 0.004 | -40.116
-1.5 | -0.191 | 0.00623 | 0.003 | -30.723
-1 | -0.128 | 0.00621 | 0.002 | -20.543
-0.5 | -0.064 | 0.00623 | 0.001 | -10.237
0 | 0 | 0.00614 | 0 | 0
0.5 | 0.064 | 0.0062 | -0.001 | 10.367
1 | 0.129 | 0.00618 | -0.002 | 20.808
1.5 | 0.193 | 0.0062 | -0.003 | 31.125
2 | 0.257 | 0.00632 | -0.004 | 40.648
2.5 | 0.321 | 0.00635 | -0.005 | 50.526
3 | 0.385 | 0.00651 | -0.006 | 59.065
3.5 | 0.448 | 0.00686 | -0.007 | 65.326
4 | 0.511 | 0.00738 | -0.008 | 69.348
4.5 | 0.574 | 0.00792 | -0.009 | 72.483
5 | 0.636 | 0.00876 | -0.01 | 72.579
5.5 | 0.697 | 0.00909 | -0.011 | 76.655
6 | 0.756 | 0.00947 | -0.012 | 79.848
6.5 | 0.814 | 0.01015 | -0.013 | 80.244
7 | 0.87 | 0.01051 | -0.014 | 82.774
7.5 | 0.923 | 0.0113 | -0.015 | 81.71
8 | 0.973 | 0.01135 | -0.016 | 85.739
8.5 | 1.02 | 0.01183 | -0.017 | 86.239
9 | 1.063 | 0.01239 | -0.018 | 85.833
9.5 | 1.102 | 0.01297 | -0.019 | 84.979
10 | 1.136 | 0.01358 | -0.02 | 83.598
10.5 | 1.164 | 0.01455 | -0.021 | 80.009
11 | 1.165 | 0.0157 | -0.022 | 74.234
11.5 | 1.173 | 0.01672 | -0.023 | 70.172
12 | 1.177 | 0.01802 | -0.023 | 65.308
12.5 | 1.173 | 0.01939 | -0.024 | 60.512
13 | 1.16 | 0.02166 | -0.025 | 53.578
13.5 | 1.141 | 0.0238 | -0.025 | 47.94
14 | 1.114 | 0.0265 | -0.026 | 42.05
14.5 | 1.079 | 0.03064 | -0.027 | 35.207
15 | 1.037 | 0.03511 | -0.027 | 29.529
15.5 | 0.984 | 0.04301 | -0.027 | 22.878
16 | 0.925 | 0.05289 | -0.027 | 17.494
16.5 | 0.861 | 0.06615 | -0.027 | 13.015
17 | 0.79 | 0.08533 | -0.026 | 9.253

## 86. Re 6M Mach 0.25 (2)
BIGFOIL.COM POLAR EXPORT
GA 35A016
GA 35A016 |  |  |  | Cl Max: | 1.5303 | at alpha= | 17.5 | deg
XFOIL ncrit=9 |  |  |  | L/D Max: | 98.1921 | at alpha= | 10 | deg
Re: | 6000000 |  |  | Cd Min: | 0.09266 | at alpha= | -20 | deg
Mach: | 0.25 |  |  | Cl=0 at alpha= | 0 | deg
|  |  |  | @ Cl=0.1, Cd= | 0.0044568
|  |  |  | @ Cl=0.4, Cd= | 0.0055639
|  |  |  | @ Cl=0.6, Cd= | 0.0072777
alpha (deg) | Cl | Cd | Cm | Cl/Cd
-20 | -1.4345 | 0.09266 | -0.0229 | -15.4813
-19.5 | -1.4672 | 0.08139 | -0.0275 | -18.0268
-19 | -1.4934 | 0.07134 | -0.031 | -20.9336
-18.5 | -1.5116 | 0.06265 | -0.0334 | -24.1277
-18 | -1.523 | 0.05499 | -0.0351 | -27.6959
-17.5 | -1.5278 | 0.0484 | -0.0358 | -31.5661
-17 | -1.5255 | 0.04279 | -0.036 | -35.6509
-16.5 | -1.5187 | 0.03789 | -0.0355 | -40.0818
-16 | -1.5149 | 0.03306 | -0.0345 | -45.8227
-15.5 | -1.5085 | 0.02864 | -0.0329 | -52.6711
-15 | -1.4918 | 0.02522 | -0.0311 | -59.1515
-14.5 | -1.469 | 0.02241 | -0.029 | -65.5511
-14 | -1.4415 | 0.02009 | -0.0269 | -71.7521
-13.5 | -1.4105 | 0.01817 | -0.0245 | -77.628
-13 | -1.3768 | 0.01659 | -0.0219 | -82.9898
-12.5 | -1.3408 | 0.01529 | -0.0191 | -87.6913
-12 | -1.303 | 0.01423 | -0.0161 | -91.5671
-11.5 | -1.2558 | 0.01334 | -0.0145 | -94.1379
-11 | -1.2214 | 0.01263 | -0.01 | -96.7063
-10.5 | -1.1747 | 0.012 | -0.0078 | -97.8917
-10 | -1.1244 | 0.01146 | -0.0062 | -98.1152
-9.5 | -1.0723 | 0.01095 | -0.005 | -97.9269
-9 | -1.0197 | 0.01041 | -0.0038 | -97.9539
-8.5 | -0.9656 | 0.00994 | -0.0029 | -97.1429
-8 | -0.911 | 0.00948 | -0.0022 | -96.097
-7.5 | -0.8556 | 0.00905 | -0.0016 | -94.5414
-7 | -0.7994 | 0.00866 | -0.0011 | -92.3095
-6.5 | -0.7435 | 0.00826 | -0.0007 | -90.0121
-6 | -0.6875 | 0.00786 | -0.0003 | -87.4682
-5.5 | -0.6311 | 0.00748 | 0 | -84.3717
-5 | -0.5744 | 0.00711 | 0.0002 | -80.7876
-4.5 | -0.5186 | 0.00667 | 0.0005 | -77.7511
-4 | -0.4641 | 0.00615 | 0.001 | -75.4634
-3.5 | -0.409 | 0.00567 | 0.0014 | -72.134
-3 | -0.3558 | 0.00506 | 0.002 | -70.3162
-2.5 | -0.2978 | 0.00482 | 0.0019 | -61.7842
-2 | -0.2388 | 0.00468 | 0.0016 | -51.0256
-1.5 | -0.1796 | 0.00457 | 0.0013 | -39.2998
-1 | -0.1198 | 0.00447 | 0.0009 | -26.8009
-0.5 | -0.0598 | 0.00443 | 0.0004 | -13.4989
0 | 0 | 0.00442 | 0 | 0
0.5 | 0.0599 | 0.00443 | -0.0004 | 13.5214
1 | 0.1198 | 0.00447 | -0.0009 | 26.8009
1.5 | 0.1796 | 0.00457 | -0.0013 | 39.2998
2 | 0.2388 | 0.00468 | -0.0017 | 51.0256
2.5 | 0.2977 | 0.00483 | -0.0019 | 61.6356
3 | 0.3559 | 0.00505 | -0.002 | 70.4752
3.5 | 0.4091 | 0.00567 | -0.0014 | 72.1517
4 | 0.464 | 0.00615 | -0.001 | 75.4472
4.5 | 0.5187 | 0.00666 | -0.0005 | 77.8829
5 | 0.5743 | 0.00711 | -0.0002 | 80.7736
5.5 | 0.631 | 0.00748 | 0 | 84.3583
6 | 0.6874 | 0.00786 | 0.0003 | 87.4555
6.5 | 0.7434 | 0.00826 | 0.0007 | 90
7 | 0.7993 | 0.00866 | 0.0012 | 92.2979
7.5 | 0.8555 | 0.00905 | 0.0016 | 94.5304
8 | 0.9109 | 0.00948 | 0.0022 | 96.0865
8.5 | 0.9655 | 0.00994 | 0.0029 | 97.1328
9 | 1.0196 | 0.01041 | 0.0038 | 97.9443
9.5 | 1.0722 | 0.01095 | 0.005 | 97.9178
10 | 1.1243 | 0.01145 | 0.0062 | 98.1921
10.5 | 1.1747 | 0.012 | 0.0078 | 97.8917
11 | 1.2214 | 0.01263 | 0.01 | 96.7063
11.5 | 1.2559 | 0.01334 | 0.0145 | 94.1454
12 | 1.3034 | 0.01422 | 0.016 | 91.6596
12.5 | 1.3413 | 0.01528 | 0.019 | 87.7814
13 | 1.3773 | 0.01658 | 0.0218 | 83.07
13.5 | 1.4111 | 0.01816 | 0.0244 | 77.7037
14 | 1.4422 | 0.02008 | 0.0268 | 71.8227
14.5 | 1.4698 | 0.0224 | 0.0289 | 65.6161
15 | 1.4929 | 0.0252 | 0.0309 | 59.2421
15.5 | 1.5094 | 0.02865 | 0.0327 | 52.6841
16 | 1.5163 | 0.03302 | 0.0343 | 45.9207
16.5 | 1.5204 | 0.03785 | 0.0353 | 40.1691
17 | 1.5279 | 0.0427 | 0.0357 | 35.7822
17.5 | 1.5303 | 0.0483 | 0.0356 | 31.6832
18 | 1.5258 | 0.05487 | 0.0348 | 27.8075
18.5 | 1.5139 | 0.06259 | 0.0331 | 24.1876
19 | 1.496 | 0.07127 | 0.0307 | 20.9906
19.5 | 1.4692 | 0.0814 | 0.0271 | 18.0491
20 | 1.4378 | 0.09252 | 0.0226 | 15.5404

## 87. Re 6M Mach 0.50 (1)
BIGFOIL.COM POLAR EXPORT
GA 35A016
GA 35A016 |  |  |  | Cl Max: | 1.154 | at alpha= | 20 | deg
JavaFoil+Calcfoil stall+Eppler ext transition |  |  |  | L/D Max: | 75.189 | at alpha= | 6.5 | deg
Re: | 6000000 |  |  | Cd Min: | 0.00638 | at alpha= | 0.5 | deg
Mach: | 0.5 |  |  | Cl=0 at alpha= | 0 | deg
|  |  |  | @ Cl=0.1, Cd= | 0.0064111
|  |  |  | @ Cl=0.4, Cd= | 0.0068558
|  |  |  | @ Cl=0.6, Cd= | 0.0086179
alpha (deg) | Cl | Cd | Cm | Cl/Cd
-20 | -1.155 | 0.15653 | 0.029 | -7.377
-19.5 | -1.131 | 0.1455 | 0.029 | -7.774
-19 | -1.1 | 0.14091 | 0.028 | -7.803
-18.5 | -1.066 | 0.14054 | 0.026 | -7.582
-18 | -1.031 | 0.13956 | 0.024 | -7.39
-17.5 | -1 | 0.1352 | 0.023 | -7.394
-17 | -0.971 | 0.13182 | 0.022 | -7.368
-16.5 | -0.949 | 0.13426 | 0.023 | -7.068
-16 | -0.923 | 0.12393 | 0.022 | -7.449
-15.5 | -0.894 | 0.11877 | 0.021 | -7.523
-15 | -0.862 | 0.11517 | 0.02 | -7.483
-14.5 | -0.833 | 0.10765 | 0.019 | -7.739
-14 | -0.802 | 0.10473 | 0.018 | -7.661
-13.5 | -0.772 | 0.10265 | 0.017 | -7.524
-13 | -0.747 | 0.10041 | 0.017 | -7.442
-12.5 | -0.719 | 0.09223 | 0.016 | -7.796
-12 | -0.687 | 0.08872 | 0.014 | -7.738
-11.5 | -0.656 | 0.08404 | 0.012 | -7.809
-11 | -0.628 | 0.08281 | 0.012 | -7.585
-10.5 | -0.703 | 0.02547 | 0.022 | -27.607
-10 | -0.673 | 0.02353 | 0.021 | -28.589
-9.5 | -0.651 | 0.01971 | 0.021 | -33.019
-9 | -0.62 | 0.01819 | 0.02 | -34.065
-8.5 | -0.938 | 0.01615 | 0.019 | -58.07
-8 | -0.981 | 0.01424 | 0.018 | -68.835
-7.5 | -0.966 | 0.01325 | 0.017 | -72.875
-7 | -0.93 | 0.01251 | 0.016 | -74.358
-6.5 | -0.882 | 0.01198 | 0.015 | -73.661
-6 | -0.826 | 0.01129 | 0.014 | -73.201
-5.5 | -0.765 | 0.01043 | 0.013 | -73.367
-5 | -0.701 | 0.00984 | 0.011 | -71.205
-4.5 | -0.634 | 0.00923 | 0.01 | -68.693
-4 | -0.566 | 0.00823 | 0.009 | -68.756
-3.5 | -0.496 | 0.00757 | 0.008 | -65.556
-3 | -0.426 | 0.00695 | 0.007 | -61.268
-2.5 | -0.355 | 0.00682 | 0.006 | -52.107
-2 | -0.285 | 0.00665 | 0.005 | -42.766
-1.5 | -0.214 | 0.00652 | 0.003 | -32.789
-1 | -0.143 | 0.0065 | 0.002 | -21.95
-0.5 | -0.071 | 0.00642 | 0.001 | -11.111
0 | 0 | 0.00639 | 0 | 0
0.5 | 0.072 | 0.00638 | -0.001 | 11.265
1 | 0.144 | 0.00646 | -0.002 | 22.258
1.5 | 0.216 | 0.00648 | -0.003 | 33.253
2 | 0.287 | 0.00661 | -0.005 | 43.38
2.5 | 0.358 | 0.00678 | -0.006 | 52.865
3 | 0.43 | 0.00691 | -0.007 | 62.193
3.5 | 0.5 | 0.00752 | -0.008 | 66.576
4 | 0.571 | 0.0082 | -0.009 | 69.606
4.5 | 0.639 | 0.00918 | -0.01 | 69.648
5 | 0.707 | 0.00977 | -0.011 | 72.311
5.5 | 0.772 | 0.01036 | -0.013 | 74.536
6 | 0.834 | 0.01122 | -0.014 | 74.321
6.5 | 0.891 | 0.01184 | -0.015 | 75.189
7 | 0.939 | 0.01289 | -0.016 | 72.824
7.5 | 0.975 | 0.01337 | -0.017 | 72.916
8 | 0.99 | 0.01464 | -0.018 | 67.662
8.5 | 0.938 | 0.01619 | -0.019 | 57.939
9 | 0.62 | 0.01819 | -0.02 | 34.065
9.5 | 0.651 | 0.01971 | -0.021 | 33.019
10 | 0.673 | 0.02353 | -0.021 | 28.589
10.5 | 0.704 | 0.02502 | -0.022 | 28.155
11 | 0.628 | 0.08224 | -0.012 | 7.638
11.5 | 0.657 | 0.08134 | -0.013 | 8.081
12 | 0.688 | 0.08762 | -0.014 | 7.847
12.5 | 0.72 | 0.0907 | -0.016 | 7.937
13 | 0.748 | 0.09911 | -0.017 | 7.544
13.5 | 0.772 | 0.10385 | -0.016 | 7.437
14 | 0.802 | 0.10459 | -0.018 | 7.671
14.5 | 0.833 | 0.10793 | -0.019 | 7.719
15 | 0.863 | 0.11417 | -0.02 | 7.558
15.5 | 0.894 | 0.11688 | -0.021 | 7.65
16 | 0.924 | 0.12185 | -0.023 | 7.587
16.5 | 0.949 | 0.13393 | -0.023 | 7.088
17 | 0.971 | 0.13201 | -0.022 | 7.357
17.5 | 1 | 0.13513 | -0.023 | 7.4
18 | 1.031 | 0.13967 | -0.024 | 7.384
18.5 | 1.066 | 0.14034 | -0.026 | 7.597
19 | 1.1 | 0.14171 | -0.028 | 7.759
19.5 | 1.129 | 0.14754 | -0.029 | 7.653
20 | 1.154 | 0.15872 | -0.029 | 7.268

## 88. Re 6M Mach 0.50 (2)
BIGFOIL.COM POLAR EXPORT
GA 35A016
GA 35A016 |  |  |  | Cl Max: | 1.1748 | at alpha= | 10.5 | deg
XFOIL ncrit=9 |  |  |  | L/D Max: | 90.0935 | at alpha= | 7.5 | deg
Re: | 6000000 |  |  | Cd Min: | 0.13006 | at alpha= | 15.5 | deg
Mach: | 0.5 |  |  | Cl=0 at alpha= | 0 | deg
|  |  |  | @ Cl=0.1, Cd= | 0.0046327
|  |  |  | @ Cl=0.4, Cd= | 0.0053367
|  |  |  | @ Cl=0.6, Cd= | 0.0074322
alpha (deg) | Cl | Cd | Cm | Cl/Cd
-15.5 | -0.892 | 0.12986 | -0.0113 | -6.8689
-15 | -0.915 | 0.11745 | -0.018 | -7.7905
-14.5 | -0.9403 | 0.10501 | -0.0245 | -8.9544
-14 | -0.9681 | 0.09256 | -0.0309 | -10.4592
-13.5 | -0.9986 | 0.08029 | -0.0371 | -12.4374
-13 | -1.0309 | 0.0685 | -0.0427 | -15.0496
-12.5 | -1.0646 | 0.05741 | -0.0471 | -18.5438
-12 | -1.0979 | 0.04726 | -0.0499 | -23.2311
-11.5 | -1.1296 | 0.03821 | -0.0505 | -29.5629
-11 | -1.1559 | 0.03047 | -0.0489 | -37.9357
-10.5 | -1.1742 | 0.02443 | -0.0446 | -48.0639
-10 | -1.1734 | 0.01939 | -0.0402 | -60.5157
-9.5 | -1.1523 | 0.01597 | -0.0352 | -72.154
-9 | -1.1155 | 0.01385 | -0.03 | -80.5415
-8.5 | -1.0703 | 0.01241 | -0.0249 | -86.245
-8 | -1.019 | 0.0114 | -0.0202 | -89.386
-7.5 | -0.9639 | 0.0107 | -0.0159 | -90.0841
-7 | -0.9031 | 0.01004 | -0.0129 | -89.9502
-6.5 | -0.8407 | 0.00945 | -0.0105 | -88.963
-6 | -0.7773 | 0.00891 | -0.0084 | -87.2391
-5.5 | -0.7143 | 0.00836 | -0.0065 | -85.4426
-5 | -0.6507 | 0.00784 | -0.005 | -82.9974
-4.5 | -0.5872 | 0.00734 | -0.0037 | -80
-4 | -0.5259 | 0.00673 | -0.0022 | -78.1426
-3.5 | -0.4648 | 0.00614 | -0.0009 | -75.7003
-3 | -0.4067 | 0.00538 | 0.0008 | -75.5948
-2.5 | -0.3416 | 0.00504 | 0.0013 | -67.7778
-2 | -0.2739 | 0.00488 | 0.0013 | -56.127
-1.5 | -0.2061 | 0.00476 | 0.0011 | -43.2983
-1 | -0.1376 | 0.00466 | 0.0008 | -29.5279
-0.5 | -0.0687 | 0.00461 | 0.0004 | -14.9024
0 | 0 | 0.0046 | 0 | 0
0.5 | 0.0687 | 0.00461 | -0.0004 | 14.9024
1 | 0.1376 | 0.00466 | -0.0008 | 29.5279
2 | 0.274 | 0.00488 | -0.0013 | 56.1475
2.5 | 0.3414 | 0.00505 | -0.0012 | 67.604
3 | 0.4068 | 0.00537 | -0.0008 | 75.7542
3.5 | 0.4648 | 0.00614 | 0.0009 | 75.7003
4 | 0.5259 | 0.00673 | 0.0022 | 78.1426
4.5 | 0.5873 | 0.00733 | 0.0037 | 80.1228
5 | 0.6507 | 0.00784 | 0.005 | 82.9974
5.5 | 0.7143 | 0.00836 | 0.0066 | 85.4426
6 | 0.7773 | 0.00891 | 0.0084 | 87.2391
6.5 | 0.8407 | 0.00945 | 0.0105 | 88.963
7 | 0.9031 | 0.01004 | 0.0129 | 89.9502
7.5 | 0.964 | 0.0107 | 0.0159 | 90.0935
8 | 1.0192 | 0.0114 | 0.0202 | 89.4035
8.5 | 1.0706 | 0.01241 | 0.0248 | 86.2691
9 | 1.116 | 0.01384 | 0.0299 | 80.6358
9.5 | 1.1529 | 0.01596 | 0.0351 | 72.2368
10 | 1.1741 | 0.0194 | 0.0401 | 60.5206
10.5 | 1.1748 | 0.02445 | 0.0445 | 48.0491
11 | 1.1565 | 0.03051 | 0.0487 | 37.9056
11.5 | 1.1302 | 0.03827 | 0.0503 | 29.5323
12 | 1.0987 | 0.04732 | 0.0496 | 23.2185
12.5 | 1.0653 | 0.0575 | 0.0468 | 18.527
13 | 1.0318 | 0.0686 | 0.0424 | 15.0408
13.5 | 0.9993 | 0.08043 | 0.0368 | 12.4245
14 | 0.969 | 0.09271 | 0.0305 | 10.4519
14.5 | 0.9411 | 0.10517 | 0.0241 | 8.9484
15 | 0.9159 | 0.11763 | 0.0176 | 7.7863
15.5 | 0.8929 | 0.13006 | 0.0109 | 6.8653

## 89. Re 7M Mach 0.00 (1)
BIGFOIL.COM POLAR EXPORT
GA 35A016
GA 35A016 |  |  |  | Cl Max: | 1.272 | at alpha= | 14.5 | deg
JavaFoil+Calcfoil stall+Eppler ext transition |  |  |  | L/D Max: | 91.993 | at alpha= | 9.5 | deg
Re: | 7000000 |  |  | Cd Min: | 0.00601 | at alpha= | 0.5 | deg
Mach: | 0 |  |  | Cl=0 at alpha= | 0 | deg
|  |  |  | @ Cl=0.1, Cd= | 0.0060529
|  |  |  | @ Cl=0.4, Cd= | 0.0066077
|  |  |  | @ Cl=0.6, Cd= | 0.008202
alpha (deg) | Cl | Cd | Cm | Cl/Cd
-19.5 | -1.071 | 0.07417 | 0.031 | -14.445
-19 | -1.104 | 0.06326 | 0.031 | -17.456
-18.5 | -1.132 | 0.05605 | 0.031 | -20.191
-18 | -1.159 | 0.04893 | 0.03 | -23.69
-17.5 | -1.189 | 0.04086 | 0.03 | -29.105
-17 | -1.211 | 0.03614 | 0.03 | -33.515
-16.5 | -1.229 | 0.0325 | 0.029 | -37.824
-16 | -1.246 | 0.02905 | 0.029 | -42.885
-15.5 | -1.254 | 0.02722 | 0.028 | -46.088
-15 | -1.266 | 0.02408 | 0.027 | -52.559
-14.5 | -1.272 | 0.02172 | 0.027 | -58.559
-14 | -1.271 | 0.02049 | 0.026 | -62.034
-13.5 | -1.271 | 0.0186 | 0.025 | -68.331
-13 | -1.262 | 0.01723 | 0.025 | -73.254
-12.5 | -1.25 | 0.01614 | 0.024 | -77.448
-12 | -1.242 | 0.01494 | 0.023 | -83.138
-11.5 | -1.219 | 0.01365 | 0.022 | -89.327
-11 | -1.19 | 0.01362 | 0.021 | -87.366
-10.5 | -1.157 | 0.01301 | 0.02 | -88.893
-10 | -1.12 | 0.01281 | 0.02 | -87.47
-9.5 | -1.08 | 0.01196 | 0.019 | -90.345
-9 | -1.037 | 0.01153 | 0.018 | -89.977
-8.5 | -0.991 | 0.01106 | 0.017 | -89.609
-8 | -0.943 | 0.01062 | 0.016 | -88.82
-7.5 | -0.892 | 0.01066 | 0.015 | -83.679
-7 | -0.839 | 0.01001 | 0.014 | -83.846
-6.5 | -0.784 | 0.00968 | 0.013 | -81.045
-6 | -0.728 | 0.00909 | 0.012 | -80.141
-5.5 | -0.67 | 0.00876 | 0.011 | -76.516
-5 | -0.611 | 0.00842 | 0.01 | -72.616
-4.5 | -0.552 | 0.00778 | 0.009 | -70.898
-4 | -0.492 | 0.0073 | 0.008 | -67.395
-3.5 | -0.431 | 0.0069 | 0.007 | -62.491
-3 | -0.37 | 0.00644 | 0.006 | -57.432
-2.5 | -0.308 | 0.00629 | 0.005 | -49.015
-2 | -0.247 | 0.00622 | 0.004 | -39.67
-1.5 | -0.185 | 0.00611 | 0.003 | -30.367
-1 | -0.124 | 0.00611 | 0.002 | -20.216
-0.5 | -0.062 | 0.00604 | 0.001 | -10.227
0 | 0 | 0.00609 | 0 | 0
0.5 | 0.062 | 0.00601 | -0.001 | 10.352
1 | 0.124 | 0.00608 | -0.002 | 20.466
1.5 | 0.187 | 0.00607 | -0.003 | 30.747
2 | 0.249 | 0.00619 | -0.004 | 40.171
2.5 | 0.311 | 0.00626 | -0.005 | 49.647
3 | 0.372 | 0.0064 | -0.006 | 58.186
3.5 | 0.434 | 0.00686 | -0.007 | 63.322
4 | 0.495 | 0.00725 | -0.008 | 68.31
4.5 | 0.556 | 0.00774 | -0.009 | 71.876
5 | 0.616 | 0.00837 | -0.01 | 73.629
5.5 | 0.676 | 0.0087 | -0.011 | 77.617
6 | 0.734 | 0.00903 | -0.012 | 81.315
6.5 | 0.791 | 0.00961 | -0.013 | 82.272
7 | 0.846 | 0.00994 | -0.014 | 85.142
7.5 | 0.9 | 0.01058 | -0.015 | 85.015
8 | 0.951 | 0.01053 | -0.016 | 90.296
8.5 | 1 | 0.01097 | -0.017 | 91.144
9 | 1.047 | 0.01143 | -0.018 | 91.566
9.5 | 1.09 | 0.01185 | -0.019 | 91.993
10 | 1.131 | 0.01269 | -0.02 | 89.092
10.5 | 1.168 | 0.01288 | -0.021 | 90.634
11 | 1.201 | 0.01348 | -0.021 | 89.124
11.5 | 1.231 | 0.0135 | -0.022 | 91.195
12 | 1.242 | 0.01494 | -0.023 | 83.138
12.5 | 1.25 | 0.01614 | -0.024 | 77.448
13 | 1.262 | 0.01723 | -0.024 | 73.254
13.5 | 1.271 | 0.0186 | -0.025 | 68.331
14 | 1.271 | 0.02049 | -0.026 | 62.034
14.5 | 1.272 | 0.02172 | -0.027 | 58.559
15 | 1.266 | 0.02408 | -0.027 | 52.559
15.5 | 1.254 | 0.02722 | -0.028 | 46.088
16 | 1.246 | 0.02905 | -0.028 | 42.885
16.5 | 1.229 | 0.0325 | -0.029 | 37.824
17 | 1.211 | 0.03614 | -0.029 | 33.515
17.5 | 1.189 | 0.04086 | -0.03 | 29.105
18 | 1.159 | 0.04893 | -0.03 | 23.69
18.5 | 1.132 | 0.05605 | -0.03 | 20.191
19 | 1.104 | 0.06326 | -0.031 | 17.456
19.5 | 1.071 | 0.07417 | -0.031 | 14.445

## 90. Re 7M Mach 0.00 (2)
BIGFOIL.COM POLAR EXPORT
GA 35A016
GA 35A016 |  |  |  | Cl Max: | 1.6862 | at alpha= | 20 | deg
XFOIL ncrit=9 |  |  |  | L/D Max: | 105.262 | at alpha= | 11 | deg
Re: | 7000000 |  |  | Cd Min: | 0.0466 | at alpha= | -20 | deg
Mach: | 0 |  |  | Cl=0 at alpha= | 0 | deg
|  |  |  | @ Cl=0.1, Cd= | 0.0043547
|  |  |  | @ Cl=0.4, Cd= | 0.0056293
|  |  |  | @ Cl=0.6, Cd= | 0.0070973
alpha (deg) | Cl | Cd | Cm | Cl/Cd
-20 | -1.6832 | 0.0466 | -0.0249 | -36.1202
-19.5 | -1.6777 | 0.04194 | -0.0251 | -40.0024
-19 | -1.6695 | 0.03776 | -0.0249 | -44.2135
-18.5 | -1.6574 | 0.03412 | -0.0244 | -48.5756
-18 | -1.6426 | 0.03089 | -0.0236 | -53.1758
-17.5 | -1.6248 | 0.02799 | -0.0227 | -58.0493
-17 | -1.6035 | 0.02546 | -0.0217 | -62.9811
-16.5 | -1.5802 | 0.02317 | -0.0204 | -68.2003
-16 | -1.5581 | 0.02088 | -0.0187 | -74.6216
-15.5 | -1.5325 | 0.019 | -0.0169 | -80.6579
-15 | -1.5034 | 0.01747 | -0.0149 | -86.0561
-14.5 | -1.472 | 0.0162 | -0.0129 | -90.8642
-14 | -1.4383 | 0.01515 | -0.0107 | -94.9373
-13.5 | -1.4028 | 0.01427 | -0.0084 | -98.3041
-13 | -1.3663 | 0.01353 | -0.006 | -100.983
-12.5 | -1.3279 | 0.0129 | -0.0036 | -102.938
-12 | -1.2731 | 0.01227 | -0.0045 | -103.7571
-11.5 | -1.2327 | 0.01174 | -0.0022 | -105
-11 | -1.1864 | 0.01127 | -0.001 | -105.2706
-10.5 | -1.1374 | 0.01085 | -0.0003 | -104.8295
-10 | -1.0869 | 0.01045 | 0.0001 | -104.0096
-9.5 | -1.0365 | 0.00999 | 0.0006 | -103.7538
-9 | -0.9846 | 0.00961 | 0.0009 | -102.4558
-8.5 | -0.9321 | 0.00922 | 0.0011 | -101.0954
-8 | -0.8792 | 0.00885 | 0.0013 | -99.3446
-7.5 | -0.8257 | 0.0085 | 0.0013 | -97.1412
-7 | -0.7718 | 0.00817 | 0.0014 | -94.4676
-6.5 | -0.7176 | 0.00782 | 0.0014 | -91.7647
-6 | -0.6635 | 0.00747 | 0.0014 | -88.822
-5.5 | -0.609 | 0.00715 | 0.0014 | -85.1748
-5 | -0.5544 | 0.00682 | 0.0013 | -81.2903
-4.5 | -0.5 | 0.00645 | 0.0013 | -77.5194
-4 | -0.447 | 0.00596 | 0.0016 | -75
-3.5 | -0.3929 | 0.00559 | 0.0016 | -70.2862
-3 | -0.3411 | 0.00503 | 0.0021 | -67.8131
-2.5 | -0.286 | 0.00474 | 0.002 | -60.3376
-2 | -0.2293 | 0.00457 | 0.0017 | -50.1751
-1.5 | -0.1722 | 0.00447 | 0.0013 | -38.5235
-1 | -0.1153 | 0.00436 | 0.0009 | -26.445
0 | 0 | 0.00433 | 0 | 0
0.5 | 0.0577 | 0.00434 | -0.0005 | 13.2949
1 | 0.1154 | 0.00436 | -0.0009 | 26.4679
1.5 | 0.1723 | 0.00446 | -0.0013 | 38.6323
2 | 0.2293 | 0.00457 | -0.0017 | 50.1751
2.5 | 0.286 | 0.00474 | -0.002 | 60.3376
3 | 0.3412 | 0.00503 | -0.0021 | 67.833
3.5 | 0.393 | 0.00558 | -0.0016 | 70.4301
4 | 0.447 | 0.00596 | -0.0016 | 75
4.5 | 0.5001 | 0.00644 | -0.0013 | 77.6553
5 | 0.5543 | 0.00683 | -0.0013 | 81.1567
5.5 | 0.609 | 0.00715 | -0.0014 | 85.1748
6 | 0.6634 | 0.00747 | -0.0014 | 88.8086
6.5 | 0.7175 | 0.00783 | -0.0013 | 91.6347
7 | 0.7717 | 0.00817 | -0.0014 | 94.4553
7.5 | 0.8256 | 0.0085 | -0.0013 | 97.1294
8 | 0.8791 | 0.00885 | -0.0012 | 99.3333
8.5 | 0.932 | 0.00922 | -0.0011 | 101.0846
9 | 0.9845 | 0.0096 | -0.0009 | 102.5521
9.5 | 1.0364 | 0.00999 | -0.0006 | 103.7437
10 | 1.0869 | 0.01045 | -0.0001 | 104.0096
10.5 | 1.1373 | 0.01085 | 0.0003 | 104.8203
11 | 1.1863 | 0.01127 | 0.001 | 105.2618
11.5 | 1.2325 | 0.01174 | 0.0022 | 104.983
12 | 1.2729 | 0.01227 | 0.0045 | 103.7408
12.5 | 1.328 | 0.0129 | 0.0036 | 102.9457
13 | 1.3665 | 0.01353 | 0.006 | 100.9978
13.5 | 1.403 | 0.01427 | 0.0084 | 98.3181
14 | 1.4387 | 0.01514 | 0.0106 | 95.0264
14.5 | 1.4724 | 0.0162 | 0.0128 | 90.8889
15 | 1.504 | 0.01746 | 0.0149 | 86.1397
15.5 | 1.5331 | 0.01898 | 0.0168 | 80.7745
16 | 1.559 | 0.02086 | 0.0186 | 74.7363
16.5 | 1.5807 | 0.02318 | 0.0203 | 68.1924
17 | 1.6047 | 0.02542 | 0.0215 | 63.1275
17.5 | 1.6264 | 0.02793 | 0.0225 | 58.2313
18 | 1.6445 | 0.03081 | 0.0234 | 53.3755
18.5 | 1.6595 | 0.03404 | 0.0242 | 48.7515
19 | 1.6717 | 0.03766 | 0.0247 | 44.3893
19.5 | 1.6801 | 0.04184 | 0.0248 | 40.1554
20 | 1.6862 | 0.04643 | 0.0246 | 36.317

## 91. Re 7M Mach 0.10 (1)
BIGFOIL.COM POLAR EXPORT
GA 35A016
GA 35A016 |  |  |  | Cl Max: | 1.257 | at alpha= | 13.5 | deg
JavaFoil+Calcfoil stall+Eppler ext transition |  |  |  | L/D Max: | 91.313 | at alpha= | 9.5 | deg
Re: | 7000000 |  |  | Cd Min: | 0.00604 | at alpha= | 0 | deg
Mach: | 0.1 |  |  | Cl=0 at alpha= | 0 | deg
|  |  |  | @ Cl=0.1, Cd= | 0.0060702
|  |  |  | @ Cl=0.4, Cd= | 0.0065645
|  |  |  | @ Cl=0.6, Cd= | 0.0081988
alpha (deg) | Cl | Cd | Cm | Cl/Cd
-18.5 | -1.075 | 0.06183 | 0.03 | -17.394
-18 | -1.108 | 0.05331 | 0.03 | -20.786
-17.5 | -1.144 | 0.04388 | 0.03 | -26.061
-17 | -1.171 | 0.03837 | 0.03 | -30.504
-16.5 | -1.193 | 0.03426 | 0.029 | -34.826
-16 | -1.213 | 0.03085 | 0.029 | -39.305
-15.5 | -1.229 | 0.02772 | 0.028 | -44.327
-15 | -1.241 | 0.02517 | 0.027 | -49.315
-14.5 | -1.252 | 0.02254 | 0.027 | -55.547
-14 | -1.255 | 0.02113 | 0.026 | -59.361
-13.5 | -1.257 | 0.01922 | 0.025 | -65.381
-13 | -1.253 | 0.01758 | 0.025 | -71.26
-12.5 | -1.243 | 0.01645 | 0.024 | -75.546
-12 | -1.231 | 0.01539 | 0.023 | -80.007
-11.5 | -1.217 | 0.01441 | 0.022 | -84.418
-11 | -1.189 | 0.01377 | 0.021 | -86.365
-10.5 | -1.157 | 0.01319 | 0.021 | -87.718
-10 | -1.122 | 0.01293 | 0.02 | -86.79
-9.5 | -1.083 | 0.01207 | 0.019 | -89.665
-9 | -1.04 | 0.01164 | 0.018 | -89.363
-8.5 | -0.995 | 0.01117 | 0.017 | -89.052
-8 | -0.946 | 0.01072 | 0.016 | -88.295
-7.5 | -0.896 | 0.01068 | 0.015 | -83.898
-7 | -0.843 | 0.01012 | 0.014 | -83.245
-6.5 | -0.788 | 0.00971 | 0.013 | -81.122
-6 | -0.731 | 0.00915 | 0.012 | -79.949
-5.5 | -0.673 | 0.00874 | 0.011 | -77.058
-5 | -0.614 | 0.00848 | 0.01 | -72.467
-4.5 | -0.555 | 0.00775 | 0.009 | -71.579
-4 | -0.494 | 0.00731 | 0.008 | -67.645
-3.5 | -0.433 | 0.00686 | 0.007 | -63.119
-3 | -0.372 | 0.00642 | 0.006 | -57.908
-2.5 | -0.31 | 0.00631 | 0.005 | -49.143
-2 | -0.248 | 0.00626 | 0.004 | -39.603
-1.5 | -0.186 | 0.00617 | 0.003 | -30.182
-1 | -0.124 | 0.00608 | 0.002 | -20.443
-0.5 | -0.062 | 0.00613 | 0.001 | -10.126
0 | 0 | 0.00604 | 0 | 0
0.5 | 0.063 | 0.0061 | -0.001 | 10.251
1 | 0.125 | 0.00605 | -0.002 | 20.698
1.5 | 0.188 | 0.00614 | -0.003 | 30.561
2 | 0.25 | 0.00623 | -0.004 | 40.109
2.5 | 0.312 | 0.00627 | -0.005 | 49.781
3 | 0.374 | 0.00638 | -0.006 | 58.675
3.5 | 0.436 | 0.00682 | -0.007 | 63.96
4 | 0.498 | 0.00726 | -0.008 | 68.562
4.5 | 0.559 | 0.0077 | -0.009 | 72.568
5 | 0.619 | 0.00843 | -0.01 | 73.489
5.5 | 0.679 | 0.00868 | -0.011 | 78.167
6 | 0.737 | 0.00909 | -0.012 | 81.131
6.5 | 0.795 | 0.00965 | -0.013 | 82.347
7 | 0.85 | 0.01005 | -0.014 | 84.54
7.5 | 0.903 | 0.0106 | -0.015 | 85.237
8 | 0.955 | 0.01064 | -0.016 | 89.773
8.5 | 1.004 | 0.01108 | -0.017 | 90.589
9 | 1.05 | 0.01154 | -0.018 | 90.952
9.5 | 1.093 | 0.01197 | -0.019 | 91.313
10 | 1.132 | 0.01281 | -0.02 | 88.412
10.5 | 1.168 | 0.01307 | -0.021 | 89.423
11 | 1.201 | 0.01362 | -0.022 | 88.112
11.5 | 1.229 | 0.01425 | -0.023 | 86.192
12 | 1.231 | 0.01539 | -0.023 | 80.007
12.5 | 1.243 | 0.01645 | -0.024 | 75.546
13 | 1.253 | 0.01758 | -0.025 | 71.26
13.5 | 1.257 | 0.01922 | -0.025 | 65.381
14 | 1.255 | 0.02113 | -0.026 | 59.361
14.5 | 1.252 | 0.02254 | -0.027 | 55.547
15 | 1.241 | 0.02517 | -0.027 | 49.315
15.5 | 1.229 | 0.02772 | -0.028 | 44.327
16 | 1.213 | 0.03085 | -0.028 | 39.305
16.5 | 1.193 | 0.03426 | -0.029 | 34.826
17 | 1.171 | 0.03837 | -0.029 | 30.504
17.5 | 1.144 | 0.04388 | -0.03 | 26.061
18 | 1.108 | 0.05331 | -0.03 | 20.786
18.5 | 1.075 | 0.06183 | -0.03 | 17.394

## 92. Re 7M Mach 0.10 (2)
BIGFOIL.COM POLAR EXPORT
GA 35A016
GA 35A016 |  |  |  | Cl Max: | 1.6713 | at alpha= | 20 | deg
XFOIL ncrit=9 |  |  |  | L/D Max: | 104.492 | at alpha= | 11 | deg
Re: | 7000000 |  |  | Cd Min: | 0.05066 | at alpha= | -20 | deg
Mach: | 0.1 |  |  | Cl=0 at alpha= | 0 | deg
|  |  |  | @ Cl=0.1, Cd= | 0.0043545
|  |  |  | @ Cl=0.4, Cd= | 0.0056246
|  |  |  | @ Cl=0.6, Cd= | 0.0070967
alpha (deg) | Cl | Cd | Cm | Cl/Cd
-20 | -1.6682 | 0.05066 | -0.0267 | -32.9293
-19.5 | -1.6659 | 0.04543 | -0.0271 | -36.6696
-19 | -1.6596 | 0.04083 | -0.0271 | -40.6466
-18.5 | -1.6502 | 0.03671 | -0.0268 | -44.9523
-18 | -1.638 | 0.03305 | -0.0261 | -49.5613
-17.5 | -1.6222 | 0.02983 | -0.0252 | -54.3815
-17 | -1.6027 | 0.02703 | -0.0241 | -59.2934
-16.5 | -1.5795 | 0.02457 | -0.0229 | -64.2857
-16 | -1.5566 | 0.02221 | -0.0214 | -70.0855
-15.5 | -1.5334 | 0.02 | -0.0195 | -76.67
-15 | -1.5057 | 0.01823 | -0.0175 | -82.5946
-14.5 | -1.4751 | 0.01678 | -0.0154 | -87.9082
-14 | -1.4421 | 0.01559 | -0.0131 | -92.5016
-13.5 | -1.407 | 0.01461 | -0.0108 | -96.3039
-13 | -1.3705 | 0.01379 | -0.0083 | -99.3836
-12.5 | -1.3333 | 0.0131 | -0.0055 | -101.7786
-12 | -1.28 | 0.01245 | -0.006 | -102.8112
-11.5 | -1.2395 | 0.01193 | -0.0034 | -103.8977
-11 | -1.1934 | 0.01142 | -0.0021 | -104.5009
-10.5 | -1.1445 | 0.01096 | -0.0012 | -104.4252
-10 | -1.0936 | 0.01056 | -0.0007 | -103.5606
-9.5 | -1.0429 | 0.01009 | -0.0001 | -103.3598
-9 | -0.9905 | 0.0097 | 0.0003 | -102.1134
-8.5 | -0.9379 | 0.00928 | 0.0006 | -101.0668
-8 | -0.8846 | 0.00891 | 0.0008 | -99.2817
-7.5 | -0.8306 | 0.00856 | 0.001 | -97.0327
-7 | -0.7764 | 0.00822 | 0.0011 | -94.4526
-6.5 | -0.7219 | 0.00786 | 0.0011 | -91.8448
-6 | -0.6674 | 0.0075 | 0.0012 | -88.9867
-5.5 | -0.6126 | 0.00717 | 0.0012 | -85.4393
-5 | -0.5577 | 0.00685 | 0.0012 | -81.4161
-4.5 | -0.5029 | 0.00648 | 0.0012 | -77.608
-4 | -0.4496 | 0.00599 | 0.0015 | -75.0584
-3.5 | -0.3953 | 0.0056 | 0.0016 | -70.5893
-2.5 | -0.2877 | 0.00475 | 0.002 | -60.5684
-2 | -0.2307 | 0.00458 | 0.0017 | -50.3712
-1.5 | -0.1733 | 0.00447 | 0.0013 | -38.7696
-1 | -0.116 | 0.00437 | 0.0009 | -26.5446
-0.5 | -0.058 | 0.00434 | 0.0005 | -13.3641
0 | 0 | 0.00433 | 0 | 0
0.5 | 0.0581 | 0.00434 | -0.0005 | 13.3871
1 | 0.1161 | 0.00436 | -0.001 | 26.6284
1.5 | 0.1733 | 0.00447 | -0.0013 | 38.7696
2 | 0.2307 | 0.00458 | -0.0017 | 50.3712
2.5 | 0.2878 | 0.00475 | -0.002 | 60.5895
3.5 | 0.3953 | 0.00559 | -0.0016 | 70.7156
4 | 0.4496 | 0.00599 | -0.0015 | 75.0584
4.5 | 0.503 | 0.00647 | -0.0012 | 77.7434
5 | 0.5576 | 0.00685 | -0.0012 | 81.4015
5.5 | 0.6126 | 0.00717 | -0.0012 | 85.4393
6 | 0.6674 | 0.0075 | -0.0012 | 88.9867
6.5 | 0.7218 | 0.00786 | -0.0011 | 91.8321
7 | 0.7763 | 0.00822 | -0.001 | 94.4404
7.5 | 0.8306 | 0.00856 | -0.001 | 97.0327
8 | 0.8845 | 0.0089 | -0.0008 | 99.382
8.5 | 0.9378 | 0.00928 | -0.0006 | 101.056
9 | 0.9904 | 0.0097 | -0.0003 | 102.1031
9.5 | 1.0428 | 0.01009 | 0.0001 | 103.3499
10 | 1.0935 | 0.01056 | 0.0007 | 103.5511
10.5 | 1.1444 | 0.01096 | 0.0012 | 104.4161
11 | 1.1933 | 0.01142 | 0.0021 | 104.4921
11.5 | 1.2393 | 0.01193 | 0.0035 | 103.881
12 | 1.28 | 0.01244 | 0.006 | 102.8939
12.5 | 1.3335 | 0.0131 | 0.0055 | 101.7939
13 | 1.3707 | 0.01379 | 0.0083 | 99.3981
13.5 | 1.4073 | 0.01461 | 0.0107 | 96.3244
14 | 1.4425 | 0.01559 | 0.0131 | 92.5273
14.5 | 1.4756 | 0.01678 | 0.0153 | 87.938
15 | 1.5063 | 0.01822 | 0.0174 | 82.6729
15.5 | 1.5341 | 0.01998 | 0.0194 | 76.7818
16 | 1.5575 | 0.02219 | 0.0213 | 70.1893
16.5 | 1.5809 | 0.02452 | 0.0228 | 64.4739
17 | 1.6041 | 0.02698 | 0.0239 | 59.4552
17.5 | 1.624 | 0.02976 | 0.025 | 54.5699
18 | 1.6401 | 0.03297 | 0.0259 | 49.7452
18.5 | 1.6523 | 0.03663 | 0.0265 | 45.1078
19 | 1.6622 | 0.04072 | 0.0269 | 40.8202
19.5 | 1.6685 | 0.04531 | 0.0269 | 36.8241
20 | 1.6713 | 0.05051 | 0.0264 | 33.0885

## 93. Re 7M Mach 0.25 (1)
BIGFOIL.COM POLAR EXPORT
GA 35A016
GA 35A016 |  |  |  | Cl Max: | 1.186 | at alpha= | 11 | deg
JavaFoil+Calcfoil stall+Eppler ext transition |  |  |  | L/D Max: | 88.4 | at alpha= | 8.5 | deg
Re: | 7000000 |  |  | Cd Min: | 0.00612 | at alpha= | 0.5 | deg
Mach: | 0.25 |  |  | Cl=0 at alpha= | 0 | deg
|  |  |  | @ Cl=0.1, Cd= | 0.0061421
|  |  |  | @ Cl=0.4, Cd= | 0.0066624
|  |  |  | @ Cl=0.6, Cd= | 0.0083752
alpha (deg) | Cl | Cd | Cm | Cl/Cd
-17 | -0.781 | 0.09232 | 0.025 | -8.458
-16.5 | -0.87 | 0.05985 | 0.028 | -14.533
-16 | -0.932 | 0.04889 | 0.028 | -19.066
-15.5 | -0.989 | 0.04019 | 0.028 | -24.613
-15 | -1.041 | 0.03347 | 0.027 | -31.091
-14.5 | -1.082 | 0.02916 | 0.027 | -37.097
-14 | -1.117 | 0.02544 | 0.026 | -43.909
-13.5 | -1.144 | 0.02304 | 0.026 | -49.651
-13 | -1.163 | 0.0206 | 0.025 | -56.469
-12.5 | -1.176 | 0.01869 | 0.024 | -62.919
-12 | -1.179 | 0.01742 | 0.024 | -67.684
-11.5 | -1.175 | 0.01618 | 0.023 | -72.627
-11 | -1.175 | 0.01506 | 0.022 | -77.979
-10.5 | -1.153 | 0.01403 | 0.021 | -82.165
-10 | -1.125 | 0.01371 | 0.02 | -82.063
-9.5 | -1.092 | 0.01276 | 0.019 | -85.517
-9 | -1.053 | 0.0122 | 0.018 | -86.334
-8.5 | -1.011 | 0.01164 | 0.017 | -86.876
-8 | -0.965 | 0.01119 | 0.016 | -86.227
-7.5 | -0.915 | 0.01111 | 0.015 | -82.375
-7 | -0.862 | 0.01043 | 0.014 | -82.664
-6.5 | -0.807 | 0.01002 | 0.013 | -80.547
-6 | -0.75 | 0.0094 | 0.012 | -79.754
-5.5 | -0.691 | 0.00901 | 0.011 | -76.641
-5 | -0.631 | 0.00864 | 0.01 | -72.961
-4.5 | -0.569 | 0.00824 | 0.009 | -69.073
-4 | -0.508 | 0.00748 | 0.008 | -67.883
-3.5 | -0.445 | 0.00703 | 0.007 | -63.279
-3 | -0.382 | 0.0066 | 0.006 | -57.872
-2.5 | -0.318 | 0.00635 | 0.005 | -50.133
-2 | -0.255 | 0.0063 | 0.004 | -40.421
-1.5 | -0.191 | 0.00619 | 0.003 | -30.922
-1 | -0.128 | 0.00619 | 0.002 | -20.607
-0.5 | -0.064 | 0.00615 | 0.001 | -10.381
0 | 0 | 0.00617 | 0 | 0
0.5 | 0.064 | 0.00612 | -0.001 | 10.513
1 | 0.129 | 0.00616 | -0.002 | 20.871
1.5 | 0.193 | 0.00616 | -0.003 | 31.324
2 | 0.257 | 0.00627 | -0.004 | 40.955
2.5 | 0.321 | 0.00631 | -0.005 | 50.805
3 | 0.385 | 0.00656 | -0.006 | 58.661
3.5 | 0.448 | 0.00699 | -0.007 | 64.148
4 | 0.511 | 0.00743 | -0.008 | 68.832
4.5 | 0.574 | 0.00822 | -0.009 | 69.854
5 | 0.636 | 0.00859 | -0.01 | 74.008
5.5 | 0.697 | 0.00896 | -0.011 | 77.771
6 | 0.756 | 0.00934 | -0.012 | 80.964
6.5 | 0.814 | 0.00995 | -0.013 | 81.793
7 | 0.87 | 0.01036 | -0.014 | 83.981
7.5 | 0.923 | 0.01102 | -0.015 | 83.714
8 | 0.973 | 0.0111 | -0.016 | 87.694
8.5 | 1.02 | 0.01154 | -0.017 | 88.4
9 | 1.063 | 0.0121 | -0.018 | 87.888
9.5 | 1.102 | 0.01265 | -0.019 | 87.1
10 | 1.136 | 0.01358 | -0.02 | 83.622
10.5 | 1.164 | 0.01389 | -0.021 | 83.785
11 | 1.186 | 0.01491 | -0.022 | 79.554
11.5 | 1.175 | 0.01618 | -0.023 | 72.627
12 | 1.179 | 0.01742 | -0.023 | 67.684
12.5 | 1.176 | 0.01869 | -0.024 | 62.919
13 | 1.163 | 0.0206 | -0.025 | 56.469
13.5 | 1.144 | 0.02304 | -0.026 | 49.651
14 | 1.117 | 0.02544 | -0.026 | 43.909
14.5 | 1.082 | 0.02916 | -0.027 | 37.097
15 | 1.041 | 0.03347 | -0.027 | 31.091
15.5 | 0.989 | 0.04019 | -0.027 | 24.613
16 | 0.932 | 0.04889 | -0.028 | 19.066

## 94. Re 7M Mach 0.25 (2)
BIGFOIL.COM POLAR EXPORT
GA 35A016
GA 35A016 |  |  |  | Cl Max: | 1.5695 | at alpha= | 17.5 | deg
XFOIL ncrit=9 |  |  |  | L/D Max: | 101.436 | at alpha= | 10 | deg
Re: | 7000000 |  |  | Cd Min: | 0.08482 | at alpha= | -20 | deg
Mach: | 0.25 |  |  | Cl=0 at alpha= | 0 | deg
|  |  |  | @ Cl=0.1, Cd= | 0.00438
|  |  |  | @ Cl=0.4, Cd= | 0.0056055
|  |  |  | @ Cl=0.6, Cd= | 0.0071419
alpha (deg) | Cl | Cd | Cm | Cl/Cd
-20 | -1.4958 | 0.08482 | -0.0269 | -17.635
-19.5 | -1.5228 | 0.0747 | -0.0305 | -20.3855
-19 | -1.5449 | 0.06546 | -0.0333 | -23.6007
-18.5 | -1.5581 | 0.05759 | -0.0351 | -27.055
-18 | -1.5653 | 0.05069 | -0.0361 | -30.8799
-17.5 | -1.567 | 0.04459 | -0.0364 | -35.1424
-17 | -1.5629 | 0.03937 | -0.0361 | -39.6977
-16.5 | -1.5538 | 0.03487 | -0.0353 | -44.5598
-16 | -1.5408 | 0.03091 | -0.0341 | -49.8479
-15.5 | -1.5233 | 0.02748 | -0.0325 | -55.433
-15 | -1.5022 | 0.02442 | -0.0307 | -61.5152
-14.5 | -1.4826 | 0.02143 | -0.0284 | -69.1834
-14 | -1.456 | 0.01911 | -0.0259 | -76.1905
-13.5 | -1.425 | 0.01727 | -0.0233 | -82.513
-13 | -1.3906 | 0.0158 | -0.0205 | -88.0127
-12.5 | -1.3539 | 0.01461 | -0.0176 | -92.6694
-12 | -1.3147 | 0.01364 | -0.0146 | -96.3856
-11.5 | -1.272 | 0.01293 | -0.0118 | -98.3759
-11 | -1.2284 | 0.01238 | -0.0089 | -99.2246
-10 | -1.13 | 0.01114 | -0.0054 | -101.4363
-9.5 | -1.0769 | 0.01066 | -0.0043 | -101.0225
-9 | -1.0236 | 0.01015 | -0.0032 | -100.8473
-8.5 | -0.9688 | 0.00971 | -0.0024 | -99.7734
-8 | -0.9137 | 0.00926 | -0.0018 | -98.6717
-7.5 | -0.8581 | 0.00885 | -0.0012 | -96.9605
-7 | -0.802 | 0.00846 | -0.0008 | -94.7991
-6.5 | -0.7453 | 0.00811 | -0.0004 | -91.8989
-6 | -0.6889 | 0.00771 | -0.0001 | -89.3515
-5.5 | -0.6322 | 0.00734 | 0.0002 | -86.1308
-5 | -0.5754 | 0.00699 | 0.0003 | -82.3176
-4.5 | -0.5189 | 0.00662 | 0.0006 | -78.3837
-4 | -0.4639 | 0.00611 | 0.001 | -75.9247
-2.5 | -0.2976 | 0.00479 | 0.0019 | -62.1294
-2 | -0.2386 | 0.00462 | 0.0016 | -51.645
-1.5 | -0.1791 | 0.0045 | 0.0013 | -39.8
-1 | -0.1199 | 0.00439 | 0.0009 | -27.3121
-0.5 | -0.0599 | 0.00436 | 0.0005 | -13.7385
0 | 0 | 0.00435 | 0 | 0
0.5 | 0.06 | 0.00436 | -0.0005 | 13.7615
1 | 0.1199 | 0.00439 | -0.0009 | 27.3121
1.5 | 0.1792 | 0.0045 | -0.0013 | 39.8222
2 | 0.2386 | 0.00463 | -0.0016 | 51.5335
2.5 | 0.2976 | 0.0048 | -0.0019 | 62
3.5 | 0.4082 | 0.00567 | -0.0012 | 71.9929
4 | 0.4638 | 0.00611 | -0.001 | 75.9083
4.5 | 0.5189 | 0.00662 | -0.0006 | 78.3837
5 | 0.5753 | 0.00699 | -0.0003 | 82.3033
5.5 | 0.6322 | 0.00734 | -0.0001 | 86.1308
6 | 0.6888 | 0.00771 | 0.0001 | 89.3385
6.5 | 0.7452 | 0.00811 | 0.0004 | 91.8866
7 | 0.8019 | 0.00846 | 0.0008 | 94.7872
7.5 | 0.858 | 0.00884 | 0.0012 | 97.0588
8 | 0.9137 | 0.00926 | 0.0018 | 98.6717
8.5 | 0.9688 | 0.00971 | 0.0025 | 99.7734
9 | 1.0236 | 0.01015 | 0.0032 | 100.8473
9.5 | 1.0769 | 0.01066 | 0.0043 | 101.0225
10 | 1.13 | 0.01114 | 0.0054 | 101.4363
10.5 | 1.1808 | 0.01172 | 0.0069 | 100.7509
11 | 1.2283 | 0.01238 | 0.009 | 99.2165
11.5 | 1.272 | 0.01293 | 0.0118 | 98.3759
12 | 1.3151 | 0.01363 | 0.0146 | 96.4857
12.5 | 1.3542 | 0.01461 | 0.0176 | 92.6899
13 | 1.3911 | 0.0158 | 0.0205 | 88.0443
13.5 | 1.4255 | 0.01727 | 0.0232 | 82.542
14 | 1.4568 | 0.0191 | 0.0258 | 76.2723
14.5 | 1.4833 | 0.02142 | 0.0283 | 69.2484
15 | 1.5031 | 0.02441 | 0.0306 | 61.5772
15.5 | 1.5246 | 0.02744 | 0.0323 | 55.5612
16 | 1.5425 | 0.03086 | 0.0339 | 49.9838
16.5 | 1.5555 | 0.03482 | 0.0351 | 44.6726
17 | 1.5653 | 0.03927 | 0.0359 | 39.8599
17.5 | 1.5695 | 0.04449 | 0.0362 | 35.2776
18 | 1.5679 | 0.05059 | 0.0358 | 30.9923
18.5 | 1.5604 | 0.05753 | 0.0348 | 27.1232
19 | 1.5476 | 0.06538 | 0.033 | 23.6708
19.5 | 1.5249 | 0.07469 | 0.0301 | 20.4164
20 | 1.499 | 0.0847 | 0.0266 | 17.6978

## 95. Re 7M Mach 0.50 (1)
BIGFOIL.COM POLAR EXPORT
GA 35A016
GA 35A016 |  |  |  | Cl Max: | 1.155 | at alpha= | 20 | deg
JavaFoil+Calcfoil stall+Eppler ext transition |  |  |  | L/D Max: | 76.794 | at alpha= | 6.5 | deg
Re: | 7000000 |  |  | Cd Min: | 0.00633 | at alpha= | 0 | deg
Mach: | 0.5 |  |  | Cl=0 at alpha= | 0 | deg
|  |  |  | @ Cl=0.1, Cd= | 0.0063417
|  |  |  | @ Cl=0.4, Cd= | 0.0069783
|  |  |  | @ Cl=0.6, Cd= | 0.0086724
alpha (deg) | Cl | Cd | Cm | Cl/Cd
-20 | -1.156 | 0.15423 | 0.029 | -7.497
-19.5 | -1.136 | 0.13966 | 0.03 | -8.133
-19 | -1.105 | 0.13525 | 0.029 | -8.171
-18.5 | -1.07 | 0.13549 | 0.027 | -7.898
-18 | -1.034 | 0.1355 | 0.025 | -7.631
-17.5 | -1.003 | 0.13174 | 0.024 | -7.61
-17 | -0.972 | 0.12935 | 0.022 | -7.511
-16.5 | -0.949 | 0.13496 | 0.023 | -7.03
-16 | -0.925 | 0.1217 | 0.023 | -7.6
-15.5 | -0.896 | 0.11523 | 0.022 | -7.772
-15 | -0.864 | 0.11318 | 0.02 | -7.631
-14.5 | -0.834 | 0.10665 | 0.02 | -7.824
-14 | -0.804 | 0.10325 | 0.018 | -7.783
-13.5 | -0.773 | 0.09954 | 0.017 | -7.761
-13 | -0.748 | 0.09804 | 0.017 | -7.628
-12.5 | -0.72 | 0.08967 | 0.017 | -8.034
-12 | -0.688 | 0.08738 | 0.015 | -7.87
-11.5 | -0.659 | 0.08034 | 0.014 | -8.199
-11 | -0.628 | 0.08125 | 0.012 | -7.731
-10.5 | -0.705 | 0.02404 | 0.022 | -29.338
-10 | -0.673 | 0.02355 | 0.021 | -28.577
-9.5 | -0.652 | 0.01866 | 0.021 | -34.962
-9 | -0.621 | 0.01759 | 0.02 | -35.299
-8.5 | -0.939 | 0.01568 | 0.019 | -59.926
-8 | -0.981 | 0.0139 | 0.018 | -70.539
-7.5 | -0.966 | 0.01291 | 0.017 | -74.785
-7 | -0.93 | 0.01221 | 0.016 | -76.158
-6.5 | -0.882 | 0.0117 | 0.015 | -75.406
-6 | -0.826 | 0.01103 | 0.014 | -74.955
-5.5 | -0.765 | 0.01022 | 0.013 | -74.837
-5 | -0.701 | 0.0093 | 0.011 | -75.312
-4.5 | -0.634 | 0.00925 | 0.01 | -68.531
-4 | -0.566 | 0.00831 | 0.009 | -68.067
-3.5 | -0.496 | 0.00772 | 0.008 | -64.263
-3 | -0.426 | 0.00722 | 0.007 | -59.012
-2.5 | -0.355 | 0.00676 | 0.006 | -52.61
-2 | -0.285 | 0.0066 | 0.005 | -43.131
-1.5 | -0.214 | 0.00647 | 0.003 | -33.041
-1 | -0.143 | 0.0064 | 0.002 | -22.28
-0.5 | -0.071 | 0.00637 | 0.001 | -11.2
0 | 0 | 0.00633 | 0 | 0
0.5 | 0.072 | 0.00633 | -0.001 | 11.355
1 | 0.144 | 0.00636 | -0.002 | 22.592
1.5 | 0.216 | 0.00643 | -0.003 | 33.507
2 | 0.287 | 0.00656 | -0.005 | 43.749
2.5 | 0.358 | 0.00671 | -0.006 | 53.374
3 | 0.43 | 0.00717 | -0.007 | 59.914
3.5 | 0.5 | 0.00767 | -0.008 | 65.277
4 | 0.571 | 0.00828 | -0.009 | 68.902
4.5 | 0.639 | 0.0092 | -0.01 | 69.534
5 | 0.707 | 0.00959 | -0.011 | 73.659
5.5 | 0.772 | 0.01016 | -0.013 | 76.006
6 | 0.834 | 0.01094 | -0.014 | 76.229
6.5 | 0.891 | 0.0116 | -0.015 | 76.794
7 | 0.939 | 0.01261 | -0.016 | 74.489
7.5 | 0.975 | 0.0133 | -0.017 | 73.315
8 | 0.99 | 0.01403 | -0.018 | 70.607
8.5 | 0.94 | 0.01597 | -0.019 | 58.856
9 | 0.621 | 0.01759 | -0.02 | 35.299
9.5 | 0.652 | 0.01866 | -0.021 | 34.962
10 | 0.673 | 0.02355 | -0.021 | 28.577
10.5 | 0.707 | 0.02368 | -0.022 | 29.836
11 | 0.628 | 0.0823 | -0.012 | 7.633
11.5 | 0.659 | 0.07975 | -0.014 | 8.269
12 | 0.688 | 0.08468 | -0.015 | 8.13
12.5 | 0.721 | 0.08943 | -0.017 | 8.062
13 | 0.748 | 0.09799 | -0.017 | 7.637
13.5 | 0.772 | 0.10056 | -0.016 | 7.682
14 | 0.804 | 0.10332 | -0.018 | 7.779
14.5 | 0.835 | 0.10554 | -0.019 | 7.911
15 | 0.865 | 0.11172 | -0.021 | 7.74
15.5 | 0.898 | 0.11305 | -0.022 | 7.94
16 | 0.927 | 0.11866 | -0.023 | 7.814
16.5 | 0.95 | 0.13168 | -0.023 | 7.211
17 | 0.972 | 0.12951 | -0.022 | 7.502
17.5 | 1.003 | 0.13193 | -0.023 | 7.6
18 | 1.034 | 0.1356 | -0.025 | 7.626
18.5 | 1.071 | 0.13547 | -0.027 | 7.904
19 | 1.105 | 0.13645 | -0.028 | 8.095
19.5 | 1.134 | 0.14171 | -0.029 | 8.001
20 | 1.155 | 0.15634 | -0.029 | 7.385

## 96. Re 7M Mach 0.50 (2)
BIGFOIL.COM POLAR EXPORT
GA 35A016
GA 35A016 |  |  |  | Cl Max: | 1.1882 | at alpha= | 10.5 | deg
XFOIL ncrit=9 |  |  |  | L/D Max: | 93.3173 | at alpha= | 7.5 | deg
Re: | 7000000 |  |  | Cd Min: | 0.1286 | at alpha= | 15.5 | deg
Mach: | 0.5 |  |  | Cl=0 at alpha= | 0 | deg
|  |  |  | @ Cl=0.1, Cd= | 0.0045528
|  |  |  | @ Cl=0.4, Cd= | 0.0053498
|  |  |  | @ Cl=0.6, Cd= | 0.0073203
alpha (deg) | Cl | Cd | Cm | Cl/Cd
-15.5 | -0.9028 | 0.12837 | -0.0123 | -7.0328
-15 | -0.9303 | 0.11546 | -0.0194 | -8.0573
-14.5 | -0.9558 | 0.1031 | -0.0258 | -9.2706
-14 | -0.9834 | 0.09077 | -0.0321 | -10.834
-13.5 | -1.0136 | 0.07867 | -0.0382 | -12.8842
-13 | -1.0456 | 0.06707 | -0.0436 | -15.5897
-12.5 | -1.0789 | 0.05611 | -0.0478 | -19.2283
-12 | -1.1117 | 0.04611 | -0.0503 | -24.1097
-11.5 | -1.143 | 0.03722 | -0.0507 | -30.7093
-11 | -1.1707 | 0.02999 | -0.0481 | -39.0363
-10.5 | -1.1877 | 0.02359 | -0.0445 | -50.3476
-10 | -1.1875 | 0.01856 | -0.0398 | -63.9817
-9.5 | -1.166 | 0.01525 | -0.0344 | -76.459
-9 | -1.1279 | 0.01327 | -0.0289 | -84.9962
-8.5 | -1.0798 | 0.012 | -0.0239 | -89.9833
-8 | -1.0286 | 0.01109 | -0.0189 | -92.7502
-7.5 | -0.9704 | 0.0104 | -0.0151 | -93.3077
-7 | -0.9082 | 0.00979 | -0.0123 | -92.7681
-6.5 | -0.845 | 0.00921 | -0.0099 | -91.7481
-6 | -0.7806 | 0.0087 | -0.0079 | -89.7241
-5.5 | -0.7165 | 0.00819 | -0.0062 | -87.4847
-5 | -0.6529 | 0.00768 | -0.0047 | -85.013
-4 | -0.5261 | 0.00666 | -0.0022 | -78.994
-3.5 | -0.4637 | 0.00612 | -0.001 | -75.768
-2 | -0.2739 | 0.0048 | 0.0013 | -57.0625
-1.5 | -0.2058 | 0.00466 | 0.0011 | -44.1631
-1 | -0.1375 | 0.00458 | 0.0008 | -30.0218
-0.5 | -0.0686 | 0.00453 | 0.0004 | -15.1435
0 | 0 | 0.00452 | 0 | 0
0.5 | 0.0686 | 0.00453 | -0.0004 | 15.1435
1 | 0.1375 | 0.00458 | -0.0008 | 30.0218
1.5 | 0.2058 | 0.00467 | -0.0011 | 44.0685
2 | 0.2739 | 0.0048 | -0.0013 | 57.0625
2.5 | 0.341 | 0.00502 | -0.0012 | 67.9283
3 | 0.4054 | 0.00538 | -0.0006 | 75.3532
4 | 0.5261 | 0.00666 | 0.0022 | 78.994
4.5 | 0.5882 | 0.00724 | 0.0035 | 81.2431
5 | 0.6529 | 0.00768 | 0.0047 | 85.013
5.5 | 0.7165 | 0.00819 | 0.0062 | 87.4847
6 | 0.7806 | 0.00869 | 0.008 | 89.8274
6.5 | 0.845 | 0.0092 | 0.0099 | 91.8478
7 | 0.9082 | 0.00979 | 0.0123 | 92.7681
7.5 | 0.9705 | 0.0104 | 0.0151 | 93.3173
8 | 1.0288 | 0.01109 | 0.0189 | 92.7683
8.5 | 1.0801 | 0.012 | 0.0238 | 90.0083
9 | 1.1284 | 0.01326 | 0.0289 | 85.098
9.5 | 1.1666 | 0.01525 | 0.0343 | 76.4984
10 | 1.1881 | 0.01856 | 0.0397 | 64.014
10.5 | 1.1882 | 0.02362 | 0.0444 | 50.3048
11 | 1.1712 | 0.03003 | 0.0479 | 39.001
11.5 | 1.1435 | 0.03727 | 0.0505 | 30.6815
12 | 1.1125 | 0.04617 | 0.0501 | 24.0957
12.5 | 1.0795 | 0.05621 | 0.0475 | 19.2048
13 | 1.0465 | 0.06716 | 0.0432 | 15.5822
13.5 | 1.0144 | 0.0788 | 0.0378 | 12.8731
14 | 0.9843 | 0.09091 | 0.0318 | 10.8272
14.5 | 0.9567 | 0.10327 | 0.0254 | 9.2641
15 | 0.9312 | 0.11563 | 0.019 | 8.0533
15.5 | 0.9034 | 0.1286 | 0.0119 | 7.0249

## 97. Re 8M Mach 0.00 (1)
BIGFOIL.COM POLAR EXPORT
GA 35A016
GA 35A016 |  |  |  | Cl Max: | 1.275 | at alpha= | 14.5 | deg
JavaFoil+Calcfoil stall+Eppler ext transition |  |  |  | L/D Max: | 93.699 | at alpha= | 9.5 | deg
Re: | 8000000 |  |  | Cd Min: | 0.00598 | at alpha= | 0 | deg
Mach: | 0 |  |  | Cl=0 at alpha= | 0 | deg
|  |  |  | @ Cl=0.1, Cd= | 0.0060132
|  |  |  | @ Cl=0.4, Cd= | 0.0067535
|  |  |  | @ Cl=0.6, Cd= | 0.0082013
alpha (deg) | Cl | Cd | Cm | Cl/Cd
-19.5 | -1.077 | 0.06959 | 0.031 | -15.483
-19 | -1.108 | 0.06064 | 0.031 | -18.272
-18.5 | -1.137 | 0.05302 | 0.031 | -21.439
-18 | -1.164 | 0.04643 | 0.03 | -25.064
-17.5 | -1.193 | 0.03909 | 0.03 | -30.514
-17 | -1.214 | 0.03465 | 0.03 | -35.046
-16.5 | -1.232 | 0.03131 | 0.029 | -39.349
-16 | -1.248 | 0.0279 | 0.029 | -44.738
-15.5 | -1.257 | 0.02631 | 0.028 | -47.783
-15 | -1.269 | 0.02341 | 0.027 | -54.198
-14.5 | -1.275 | 0.02097 | 0.027 | -60.806
-14 | -1.274 | 0.01998 | 0.026 | -63.755
-13.5 | -1.272 | 0.01806 | 0.025 | -70.416
-13 | -1.265 | 0.01674 | 0.025 | -75.567
-12.5 | -1.252 | 0.01569 | 0.024 | -79.806
-12 | -1.244 | 0.01458 | 0.023 | -85.351
-11.5 | -1.219 | 0.01335 | 0.022 | -91.298
-11 | -1.19 | 0.01333 | 0.021 | -89.28
-10.5 | -1.157 | 0.01303 | 0.02 | -88.765
-10 | -1.12 | 0.01222 | 0.02 | -91.71
-9.5 | -1.08 | 0.01174 | 0.019 | -92.025
-9 | -1.037 | 0.0113 | 0.018 | -91.788
-8.5 | -0.992 | 0.01083 | 0.017 | -91.543
-8 | -0.943 | 0.01046 | 0.016 | -90.155
-7.5 | -0.892 | 0.01044 | 0.015 | -85.434
-7 | -0.839 | 0.00992 | 0.014 | -84.638
-6.5 | -0.784 | 0.00952 | 0.013 | -82.401
-6 | -0.728 | 0.00901 | 0.012 | -80.843
-5.5 | -0.67 | 0.00862 | 0.011 | -77.755
-5 | -0.611 | 0.00835 | 0.01 | -73.22
-4.5 | -0.552 | 0.00797 | 0.009 | -69.211
-4 | -0.492 | 0.0074 | 0.008 | -66.427
-3.5 | -0.431 | 0.00698 | 0.007 | -61.711
-3 | -0.37 | 0.00664 | 0.006 | -55.716
-2.5 | -0.308 | 0.00631 | 0.005 | -48.887
-2 | -0.247 | 0.0062 | 0.004 | -39.788
-1.5 | -0.185 | 0.00613 | 0.003 | -30.258
-1 | -0.124 | 0.00602 | 0.002 | -20.536
-0.5 | -0.062 | 0.00608 | 0.001 | -10.16
0 | 0 | 0.00598 | 0 | 0
0.5 | 0.062 | 0.00605 | -0.001 | 10.284
1 | 0.124 | 0.00599 | -0.002 | 20.79
1.5 | 0.187 | 0.0061 | -0.003 | 30.634
2 | 0.249 | 0.00617 | -0.004 | 40.291
2.5 | 0.311 | 0.00627 | -0.005 | 49.517
3 | 0.372 | 0.0066 | -0.006 | 56.438
3.5 | 0.434 | 0.00694 | -0.007 | 62.527
4 | 0.495 | 0.00736 | -0.008 | 67.322
4.5 | 0.556 | 0.00793 | -0.009 | 70.156
5 | 0.616 | 0.0083 | -0.01 | 74.246
5.5 | 0.676 | 0.00857 | -0.011 | 78.866
6 | 0.734 | 0.00895 | -0.012 | 82.032
6.5 | 0.791 | 0.00946 | -0.013 | 83.641
7 | 0.846 | 0.00985 | -0.014 | 85.952
7.5 | 0.9 | 0.01037 | -0.015 | 86.794
8 | 0.951 | 0.01038 | -0.016 | 91.663
8.5 | 1 | 0.01074 | -0.017 | 93.107
9 | 1.047 | 0.01121 | -0.018 | 93.405
9.5 | 1.09 | 0.01164 | -0.019 | 93.699
10 | 1.131 | 0.0121 | -0.02 | 93.431
10.5 | 1.168 | 0.01291 | -0.021 | 90.482
11 | 1.201 | 0.01319 | -0.021 | 91.076
11.5 | 1.231 | 0.01321 | -0.022 | 93.208
12 | 1.257 | 0.01441 | -0.023 | 87.205
12.5 | 1.252 | 0.01569 | -0.024 | 79.806
13 | 1.265 | 0.01674 | -0.024 | 75.567
13.5 | 1.272 | 0.01806 | -0.025 | 70.416
14 | 1.274 | 0.01998 | -0.026 | 63.755
14.5 | 1.275 | 0.02097 | -0.027 | 60.806
15 | 1.269 | 0.02341 | -0.027 | 54.198
15.5 | 1.257 | 0.02631 | -0.028 | 47.783
16 | 1.248 | 0.0279 | -0.029 | 44.738
16.5 | 1.232 | 0.03131 | -0.029 | 39.349
17 | 1.214 | 0.03465 | -0.03 | 35.046
17.5 | 1.193 | 0.03909 | -0.03 | 30.514
18 | 1.164 | 0.04643 | -0.03 | 25.064
18.5 | 1.137 | 0.05302 | -0.031 | 21.439
19 | 1.108 | 0.06064 | -0.031 | 18.272
19.5 | 1.077 | 0.06959 | -0.031 | 15.483

## 98. Re 8M Mach 0.00 (2)
BIGFOIL.COM POLAR EXPORT
GA 35A016
GA 35A016 |  |  |  | Cl Max: | 1.7125 | at alpha= | 20 | deg
XFOIL ncrit=9 |  |  |  | L/D Max: | 107.64 | at alpha= | 11 | deg
Re: | 8000000 |  |  | Cd Min: | 0.04386 | at alpha= | -20 | deg
Mach: | 0 |  |  | Cl=0 at alpha= | 0 | deg
|  |  |  | @ Cl=0.1, Cd= | 0.0043022
|  |  |  | @ Cl=0.4, Cd= | 0.0056318
|  |  |  | @ Cl=0.6, Cd= | 0.0069693
alpha (deg) | Cl | Cd | Cm | Cl/Cd
-20 | -1.7094 | 0.04386 | -0.0249 | -38.974
-19.5 | -1.7028 | 0.03948 | -0.0248 | -43.1307
-19 | -1.6929 | 0.03555 | -0.0245 | -47.6203
-18.5 | -1.6796 | 0.03216 | -0.0238 | -52.2264
-18 | -1.6632 | 0.02912 | -0.0229 | -57.1154
-17.5 | -1.644 | 0.0264 | -0.0218 | -62.2727
-17 | -1.6212 | 0.02405 | -0.0207 | -67.4096
-16.5 | -1.5956 | 0.02199 | -0.0194 | -72.5603
-16 | -1.5679 | 0.02019 | -0.018 | -77.6573
-15.5 | -1.5415 | 0.0184 | -0.0161 | -83.7772
-15 | -1.5128 | 0.01689 | -0.014 | -89.5678
-14.5 | -1.4815 | 0.01566 | -0.0118 | -94.6041
-14 | -1.4478 | 0.01465 | -0.0095 | -98.8259
-13.5 | -1.4124 | 0.01381 | -0.0071 | -102.2737
-13 | -1.3758 | 0.01312 | -0.0045 | -104.8628
-12.5 | -1.3284 | 0.01248 | -0.0039 | -106.4423
-12 | -1.2831 | 0.01199 | -0.0027 | -107.0142
-11.5 | -1.2377 | 0.01155 | -0.0013 | -107.1602
-11 | -1.1907 | 0.01106 | -0.0003 | -107.6582
-10.5 | -1.1414 | 0.01061 | 0.0003 | -107.5778
-10 | -1.0905 | 0.01022 | 0.0007 | -106.7025
-9.5 | -1.0394 | 0.0098 | 0.0011 | -106.0612
-9 | -0.9871 | 0.00942 | 0.0013 | -104.7877
-8.5 | -0.9346 | 0.00903 | 0.0015 | -103.4994
-8 | -0.8814 | 0.00867 | 0.0016 | -101.6609
-7.5 | -0.8276 | 0.00833 | 0.0016 | -99.3517
-7 | -0.7733 | 0.00802 | 0.0016 | -96.4214
-6.5 | -0.7191 | 0.00769 | 0.0016 | -93.5111
-6 | -0.6649 | 0.00735 | 0.0016 | -90.4626
-5.5 | -0.61 | 0.00702 | 0.0015 | -86.8946
-5 | -0.5549 | 0.00673 | 0.0014 | -82.4517
-4.5 | -0.5004 | 0.0064 | 0.0014 | -78.1875
-4 | -0.4469 | 0.00596 | 0.0016 | -74.9832
-3.5 | -0.3925 | 0.00558 | 0.0016 | -70.3405
-3 | -0.3395 | 0.0051 | 0.0018 | -66.5686
-2.5 | -0.2855 | 0.00473 | 0.0019 | -60.3594
-2 | -0.2291 | 0.00455 | 0.0017 | -50.3516
-1.5 | -0.1719 | 0.00443 | 0.0012 | -38.8036
-1 | -0.1149 | 0.00431 | 0.0009 | -26.6589
-0.5 | -0.0575 | 0.00428 | 0.0004 | -13.4346
0 | 0 | 0.00426 | 0 | 0
0.5 | 0.0575 | 0.00428 | -0.0005 | 13.4346
1 | 0.115 | 0.00431 | -0.0009 | 26.6821
1.5 | 0.1719 | 0.00442 | -0.0012 | 38.8914
2 | 0.2292 | 0.00455 | -0.0017 | 50.3736
2.5 | 0.2856 | 0.00472 | -0.0019 | 60.5085
3 | 0.3395 | 0.0051 | -0.0018 | 66.5686
3.5 | 0.3926 | 0.00558 | -0.0016 | 70.3584
4 | 0.4469 | 0.00596 | -0.0015 | 74.9832
4.5 | 0.5003 | 0.0064 | -0.0014 | 78.1719
5 | 0.5548 | 0.00674 | -0.0014 | 82.3145
5.5 | 0.61 | 0.00702 | -0.0015 | 86.8946
6 | 0.6648 | 0.00734 | -0.0016 | 90.5722
6.5 | 0.719 | 0.00769 | -0.0016 | 93.498
7 | 0.7732 | 0.00802 | -0.0016 | 96.409
7.5 | 0.8275 | 0.00833 | -0.0016 | 99.3397
8 | 0.8813 | 0.00867 | -0.0016 | 101.6494
9 | 0.987 | 0.00942 | -0.0013 | 104.7771
9.5 | 1.0393 | 0.00979 | -0.0011 | 106.1593
10 | 1.0904 | 0.01022 | -0.0007 | 106.6928
10.5 | 1.1413 | 0.01061 | -0.0003 | 107.5683
11 | 1.1905 | 0.01106 | 0.0004 | 107.6401
11.5 | 1.2375 | 0.01155 | 0.0014 | 107.1429
12 | 1.2829 | 0.01198 | 0.0027 | 107.0868
12.5 | 1.3286 | 0.01248 | 0.0039 | 106.4583
13 | 1.3759 | 0.01311 | 0.0045 | 104.9504
13.5 | 1.4126 | 0.01381 | 0.007 | 102.2882
14 | 1.448 | 0.01465 | 0.0094 | 98.8396
14.5 | 1.4817 | 0.01566 | 0.0117 | 94.6169
15 | 1.5132 | 0.01689 | 0.0139 | 89.5915
15.5 | 1.542 | 0.01839 | 0.016 | 83.8499
16 | 1.5688 | 0.02016 | 0.0179 | 77.8175
16.5 | 1.5968 | 0.02195 | 0.0193 | 72.7472
17 | 1.6224 | 0.02401 | 0.0205 | 67.5718
17.5 | 1.6456 | 0.02635 | 0.0216 | 62.4516
18 | 1.665 | 0.02905 | 0.0227 | 57.315
18.5 | 1.6817 | 0.03208 | 0.0235 | 52.4221
19 | 1.6952 | 0.03546 | 0.0242 | 47.806
19.5 | 1.7052 | 0.03939 | 0.0245 | 43.2902
20 | 1.7125 | 0.04371 | 0.0246 | 39.1787

## 99. Re 8M Mach 0.10 (1)
BIGFOIL.COM POLAR EXPORT
GA 35A016
GA 35A016 |  |  |  | Cl Max: | 1.259 | at alpha= | 13.5 | deg
JavaFoil+Calcfoil stall+Eppler ext transition |  |  |  | L/D Max: | 92.996 | at alpha= | 9.5 | deg
Re: | 8000000 |  |  | Cd Min: | 0.006 | at alpha= | 0.5 | deg
Mach: | 0.1 |  |  | Cl=0 at alpha= | 0 | deg
|  |  |  | @ Cl=0.1, Cd= | 0.0060418
|  |  |  | @ Cl=0.4, Cd= | 0.00677
|  |  |  | @ Cl=0.6, Cd= | 0.0081838
alpha (deg) | Cl | Cd | Cm | Cl/Cd
-18.5 | -1.079 | 0.0592 | 0.03 | -18.229
-18 | -1.113 | 0.05047 | 0.03 | -22.051
-17.5 | -1.147 | 0.04186 | 0.03 | -27.408
-17 | -1.173 | 0.03718 | 0.03 | -31.543
-16.5 | -1.196 | 0.03297 | 0.029 | -36.289
-16 | -1.215 | 0.02979 | 0.029 | -40.788
-15.5 | -1.232 | 0.02679 | 0.028 | -45.976
-15 | -1.244 | 0.02456 | 0.027 | -50.648
-14.5 | -1.254 | 0.02201 | 0.027 | -56.978
-14 | -1.257 | 0.02059 | 0.026 | -61.056
-13.5 | -1.259 | 0.01841 | 0.025 | -68.402
-13 | -1.255 | 0.01707 | 0.025 | -73.526
-12.5 | -1.245 | 0.01599 | 0.024 | -77.877
-12 | -1.24 | 0.01482 | 0.023 | -83.671
-11.5 | -1.217 | 0.0141 | 0.022 | -86.312
-11 | -1.189 | 0.01347 | 0.021 | -88.251
-10.5 | -1.157 | 0.01322 | 0.021 | -87.525
-10 | -1.122 | 0.01234 | 0.02 | -90.897
-9.5 | -1.083 | 0.01186 | 0.019 | -91.323
-9 | -1.04 | 0.01141 | 0.018 | -91.154
-8.5 | -0.995 | 0.01094 | 0.017 | -90.966
-8 | -0.947 | 0.0105 | 0.016 | -90.112
-7.5 | -0.896 | 0.01048 | 0.015 | -85.498
-7 | -0.843 | 0.00991 | 0.014 | -85.03
-6.5 | -0.788 | 0.00952 | 0.013 | -82.813
-6 | -0.732 | 0.00899 | 0.012 | -81.367
-5.5 | -0.673 | 0.00868 | 0.011 | -77.606
-5 | -0.614 | 0.00837 | 0.01 | -73.361
-4.5 | -0.555 | 0.00794 | 0.009 | -69.876
-4 | -0.494 | 0.00739 | 0.008 | -66.876
-3.5 | -0.433 | 0.00699 | 0.007 | -61.969
-3 | -0.372 | 0.00668 | 0.006 | -55.646
-2.5 | -0.31 | 0.00627 | 0.005 | -49.426
-2 | -0.248 | 0.00621 | 0.004 | -39.977
-1.5 | -0.186 | 0.0061 | 0.003 | -30.552
-1 | -0.124 | 0.0061 | 0.002 | -20.366
-0.5 | -0.062 | 0.00603 | 0.001 | -10.299
0 | 0 | 0.00607 | 0 | 0
0.5 | 0.063 | 0.006 | -0.001 | 10.424
1 | 0.125 | 0.00607 | -0.002 | 20.618
1.5 | 0.188 | 0.00607 | -0.003 | 30.935
2 | 0.25 | 0.00617 | -0.004 | 40.482
2.5 | 0.312 | 0.00623 | -0.005 | 50.064
3 | 0.374 | 0.00664 | -0.006 | 56.375
3.5 | 0.436 | 0.00695 | -0.007 | 62.788
4 | 0.498 | 0.00735 | -0.008 | 67.778
4.5 | 0.559 | 0.00789 | -0.009 | 70.832
5 | 0.619 | 0.00832 | -0.01 | 74.387
5.5 | 0.679 | 0.00862 | -0.011 | 78.726
6 | 0.737 | 0.00893 | -0.012 | 82.565
6.5 | 0.795 | 0.00945 | -0.013 | 84.06
7 | 0.85 | 0.00984 | -0.014 | 86.35
7.5 | 0.903 | 0.0104 | -0.015 | 86.857
8 | 0.955 | 0.01042 | -0.016 | 91.617
8.5 | 1.004 | 0.01085 | -0.017 | 92.533
9 | 1.05 | 0.01131 | -0.018 | 92.772
9.5 | 1.093 | 0.01175 | -0.019 | 92.996
10 | 1.132 | 0.01223 | -0.02 | 92.615
10.5 | 1.168 | 0.0131 | -0.021 | 89.205
11 | 1.201 | 0.01333 | -0.022 | 90.036
11.5 | 1.229 | 0.01394 | -0.023 | 88.127
12 | 1.253 | 0.01466 | -0.023 | 85.472
12.5 | 1.245 | 0.01599 | -0.024 | 77.877
13 | 1.255 | 0.01707 | -0.025 | 73.526
13.5 | 1.259 | 0.01841 | -0.025 | 68.402
14 | 1.257 | 0.02059 | -0.026 | 61.056
14.5 | 1.254 | 0.02201 | -0.027 | 56.978
15 | 1.244 | 0.02456 | -0.027 | 50.648
15.5 | 1.232 | 0.02679 | -0.028 | 45.976
16 | 1.215 | 0.02979 | -0.028 | 40.788
16.5 | 1.196 | 0.03297 | -0.029 | 36.289
17 | 1.173 | 0.03718 | -0.029 | 31.543
17.5 | 1.147 | 0.04186 | -0.03 | 27.408
18 | 1.113 | 0.05047 | -0.03 | 22.051
18.5 | 1.079 | 0.0592 | -0.03 | 18.229

## 100. Re 8M Mach 0.10 (2)
BIGFOIL.COM POLAR EXPORT
GA 35A016
GA 35A016 |  |  |  | Cl Max: | 1.6995 | at alpha= | 20 | deg
XFOIL ncrit=9 |  |  |  | L/D Max: | 107.027 | at alpha= | 10.5 | deg
Re: | 8000000 |  |  | Cd Min: | 0.04767 | at alpha= | -20 | deg
Mach: | 0.1 |  |  | Cl=0 at alpha= | 0 | deg
|  |  |  | @ Cl=0.1, Cd= | 0.0043118
|  |  |  | @ Cl=0.4, Cd= | 0.0056265
|  |  |  | @ Cl=0.6, Cd= | 0.006987
alpha (deg) | Cl | Cd | Cm | Cl/Cd
-20 | -1.6965 | 0.04767 | -0.0269 | -35.5884
-19.5 | -1.6924 | 0.04275 | -0.0271 | -39.5883
-19 | -1.6845 | 0.03845 | -0.0269 | -43.8101
-18.5 | -1.6737 | 0.03457 | -0.0263 | -48.4148
-18 | -1.6601 | 0.03114 | -0.0255 | -53.3109
-17.5 | -1.6426 | 0.02813 | -0.0244 | -58.3932
-17 | -1.6215 | 0.0255 | -0.0233 | -63.5882
-16.5 | -1.5974 | 0.02319 | -0.0219 | -68.8831
-16 | -1.5705 | 0.02118 | -0.0205 | -74.1501
-15.5 | -1.5416 | 0.01943 | -0.0189 | -79.3412
-15 | -1.5149 | 0.01765 | -0.0167 | -85.83
-14.5 | -1.4847 | 0.01623 | -0.0144 | -91.4787
-14 | -1.4517 | 0.01508 | -0.012 | -96.2666
-13.5 | -1.4167 | 0.01414 | -0.0095 | -100.1909
-13 | -1.3801 | 0.01336 | -0.0069 | -103.3009
-12.5 | -1.3367 | 0.01268 | -0.0053 | -105.418
-12 | -1.2907 | 0.01215 | -0.004 | -106.2305
-11.5 | -1.2449 | 0.01172 | -0.0026 | -106.2201
-11 | -1.1977 | 0.01121 | -0.0014 | -106.8421
-10.5 | -1.1485 | 0.01073 | -0.0006 | -107.0363
-10 | -1.0974 | 0.01031 | -0.0001 | -106.4403
-9.5 | -1.0457 | 0.0099 | 0.0004 | -105.6263
-9 | -0.9934 | 0.00949 | 0.0007 | -104.6786
-8.5 | -0.9405 | 0.0091 | 0.001 | -103.3516
-8 | -0.8869 | 0.00872 | 0.0012 | -101.7087
-7.5 | -0.8327 | 0.00837 | 0.0013 | -99.4863
-7 | -0.778 | 0.00806 | 0.0013 | -96.5261
-6.5 | -0.7233 | 0.00773 | 0.0013 | -93.5705
-6 | -0.6688 | 0.00738 | 0.0014 | -90.6233
-5.5 | -0.6136 | 0.00706 | 0.0014 | -86.9122
-5 | -0.5581 | 0.00676 | 0.0013 | -82.5592
-4.5 | -0.5033 | 0.00642 | 0.0013 | -78.3956
-4 | -0.4495 | 0.00598 | 0.0015 | -75.1672
-3.5 | -0.3948 | 0.0056 | 0.0015 | -70.5
-3 | -0.3416 | 0.00511 | 0.0018 | -66.8493
-2.5 | -0.2873 | 0.00473 | 0.0019 | -60.74
-2 | -0.2306 | 0.00456 | 0.0016 | -50.5702
-1.5 | -0.1729 | 0.00443 | 0.0012 | -39.0293
-1 | -0.1157 | 0.00432 | 0.0009 | -26.7824
-0.5 | -0.0578 | 0.00429 | 0.0004 | -13.4732
0 | 0 | 0.00427 | 0 | 0
0.5 | 0.0579 | 0.00429 | -0.0005 | 13.4965
1 | 0.1157 | 0.00432 | -0.0009 | 26.7824
1.5 | 0.173 | 0.00443 | -0.0012 | 39.0519
2 | 0.2306 | 0.00456 | -0.0017 | 50.5702
2.5 | 0.2873 | 0.00473 | -0.0019 | 60.74
3 | 0.3415 | 0.00511 | -0.0018 | 66.8297
3.5 | 0.3949 | 0.00559 | -0.0015 | 70.644
4 | 0.4494 | 0.00598 | -0.0015 | 75.1505
4.5 | 0.5032 | 0.00642 | -0.0013 | 78.3801
5 | 0.558 | 0.00676 | -0.0013 | 82.5444
5.5 | 0.6135 | 0.00706 | -0.0013 | 86.898
6 | 0.6687 | 0.00738 | -0.0014 | 90.6098
6.5 | 0.7232 | 0.00773 | -0.0013 | 93.5576
7 | 0.7779 | 0.00806 | -0.0013 | 96.5136
7.5 | 0.8326 | 0.00837 | -0.0013 | 99.4743
8 | 0.8868 | 0.00872 | -0.0012 | 101.6972
8.5 | 0.9404 | 0.00909 | -0.001 | 103.4543
9 | 0.9933 | 0.00949 | -0.0007 | 104.6681
9.5 | 1.0456 | 0.00989 | -0.0004 | 105.723
10 | 1.0973 | 0.01031 | 0.0001 | 106.4306
10.5 | 1.1484 | 0.01073 | 0.0006 | 107.027
11 | 1.1976 | 0.01121 | 0.0014 | 106.8332
11.5 | 1.2448 | 0.01172 | 0.0026 | 106.2116
12 | 1.2905 | 0.01215 | 0.004 | 106.214
12.5 | 1.3369 | 0.01268 | 0.0053 | 105.4338
13 | 1.3803 | 0.01335 | 0.0068 | 103.3933
13.5 | 1.4169 | 0.01413 | 0.0095 | 100.276
14 | 1.452 | 0.01508 | 0.0119 | 96.2865
14.5 | 1.485 | 0.01623 | 0.0143 | 91.4972
15 | 1.5153 | 0.01765 | 0.0166 | 85.8527
15.5 | 1.5422 | 0.01941 | 0.0188 | 79.4539
16 | 1.5715 | 0.02114 | 0.0204 | 74.3377
16.5 | 1.5987 | 0.02315 | 0.0218 | 69.0583
17 | 1.6228 | 0.02546 | 0.0231 | 63.7392
17.5 | 1.6444 | 0.02806 | 0.0242 | 58.603
18 | 1.6621 | 0.03106 | 0.0252 | 53.5126
18.5 | 1.6758 | 0.0345 | 0.0261 | 48.5739
19 | 1.6869 | 0.03834 | 0.0266 | 43.9984
19.5 | 1.695 | 0.04264 | 0.0268 | 39.7514
20 | 1.6995 | 0.04753 | 0.0266 | 35.7564

## 101. Re 8M Mach 0.25 (1)
BIGFOIL.COM POLAR EXPORT
GA 35A016
GA 35A016 |  |  |  | Cl Max: | 1.186 | at alpha= | 11 | deg
JavaFoil+Calcfoil stall+Eppler ext transition |  |  |  | L/D Max: | 90.312 | at alpha= | 8.5 | deg
Re: | 8000000 |  |  | Cd Min: | 0.00608 | at alpha= | 0 | deg
Mach: | 0.25 |  |  | Cl=0 at alpha= | 0 | deg
|  |  |  | @ Cl=0.1, Cd= | 0.0061023
|  |  |  | @ Cl=0.4, Cd= | 0.0068133
|  |  |  | @ Cl=0.6, Cd= | 0.0082777
alpha (deg) | Cl | Cd | Cm | Cl/Cd
-17 | -0.792 | 0.08268 | 0.026 | -9.576
-16.5 | -0.876 | 0.05562 | 0.028 | -15.746
-16 | -0.937 | 0.04596 | 0.028 | -20.387
-15.5 | -0.992 | 0.0388 | 0.028 | -25.565
-15 | -1.044 | 0.0323 | 0.028 | -32.312
-14.5 | -1.085 | 0.02824 | 0.027 | -38.405
-14 | -1.119 | 0.02488 | 0.026 | -44.984
-13.5 | -1.146 | 0.02205 | 0.026 | -51.99
-13 | -1.166 | 0.01992 | 0.025 | -58.51
-12.5 | -1.178 | 0.01811 | 0.024 | -65.075
-12 | -1.181 | 0.01692 | 0.024 | -69.808
-11.5 | -1.177 | 0.01574 | 0.023 | -74.796
-11 | -1.175 | 0.01446 | 0.022 | -81.255
-10.5 | -1.153 | 0.01403 | 0.021 | -82.181
-10 | -1.125 | 0.01309 | 0.02 | -85.928
-9.5 | -1.092 | 0.0125 | 0.019 | -87.313
-9 | -1.053 | 0.01196 | 0.018 | -88.106
-8.5 | -1.011 | 0.01139 | 0.017 | -88.759
-8 | -0.965 | 0.01093 | 0.016 | -88.273
-7.5 | -0.915 | 0.01088 | 0.015 | -84.074
-7 | -0.862 | 0.01026 | 0.014 | -84.036
-6.5 | -0.807 | 0.00982 | 0.013 | -82.171
-6 | -0.75 | 0.009 | 0.012 | -83.364
-5.5 | -0.691 | 0.00888 | 0.011 | -77.763
-5 | -0.631 | 0.00857 | 0.01 | -73.625
-4.5 | -0.569 | 0.00816 | 0.009 | -69.796
-4 | -0.508 | 0.00756 | 0.008 | -67.088
-3.5 | -0.445 | 0.00713 | 0.007 | -62.429
-3 | -0.382 | 0.00677 | 0.006 | -56.36
-2.5 | -0.318 | 0.00638 | 0.005 | -49.905
-2 | -0.255 | 0.00629 | 0.004 | -40.528
-1.5 | -0.191 | 0.0062 | 0.003 | -30.883
-1 | -0.128 | 0.00611 | 0.002 | -20.892
-0.5 | -0.064 | 0.00616 | 0.001 | -10.358
0 | 0 | 0.00608 | 0 | 0
0.5 | 0.064 | 0.00613 | -0.001 | 10.489
1 | 0.129 | 0.00608 | -0.002 | 21.16
1.5 | 0.193 | 0.00616 | -0.003 | 31.284
2 | 0.257 | 0.00625 | -0.004 | 41.059
2.5 | 0.321 | 0.00634 | -0.005 | 50.572
3 | 0.385 | 0.00673 | -0.006 | 57.12
3.5 | 0.448 | 0.00708 | -0.007 | 63.282
4 | 0.511 | 0.00752 | -0.008 | 68.021
4.5 | 0.574 | 0.00811 | -0.009 | 70.753
5 | 0.636 | 0.00851 | -0.01 | 74.686
5.5 | 0.697 | 0.00883 | -0.011 | 78.903
6 | 0.756 | 0.00894 | -0.012 | 84.638
6.5 | 0.814 | 0.00976 | -0.013 | 83.437
7 | 0.87 | 0.01019 | -0.014 | 85.369
7.5 | 0.923 | 0.0108 | -0.015 | 85.437
8 | 0.973 | 0.01084 | -0.016 | 89.773
8.5 | 1.02 | 0.0113 | -0.017 | 90.312
9 | 1.063 | 0.01185 | -0.018 | 89.69
9.5 | 1.102 | 0.01239 | -0.019 | 88.927
10 | 1.136 | 0.01297 | -0.02 | 87.579
10.5 | 1.164 | 0.01389 | -0.021 | 83.784
11 | 1.186 | 0.01431 | -0.022 | 82.913
11.5 | 1.177 | 0.01574 | -0.023 | 74.796
12 | 1.181 | 0.01692 | -0.023 | 69.808
12.5 | 1.178 | 0.01811 | -0.024 | 65.075
13 | 1.166 | 0.01992 | -0.025 | 58.51
13.5 | 1.146 | 0.02205 | -0.026 | 51.99
14 | 1.119 | 0.02488 | -0.026 | 44.984
14.5 | 1.085 | 0.02824 | -0.027 | 38.405
15 | 1.044 | 0.0323 | -0.027 | 32.312
15.5 | 0.992 | 0.0388 | -0.028 | 25.565
16 | 0.937 | 0.04596 | -0.028 | 20.387

## 102. Re 8M Mach 0.25 (2)
BIGFOIL.COM POLAR EXPORT
GA 35A016
GA 35A016 |  |  |  | Cl Max: | 1.6009 | at alpha= | 18 | deg
XFOIL ncrit=9 |  |  |  | L/D Max: | 104.151 | at alpha= | 10 | deg
Re: | 8000000 |  |  | Cd Min: | 0.07907 | at alpha= | -20 | deg
Mach: | 0.25 |  |  | Cl=0 at alpha= | 0 | deg
|  |  |  | @ Cl=0.1, Cd= | 0.0043334
|  |  |  | @ Cl=0.4, Cd= | 0.0055565
|  |  |  | @ Cl=0.6, Cd= | 0.0070312
alpha (deg) | Cl | Cd | Cm | Cl/Cd
-20 | -1.5436 | 0.07907 | -0.0296 | -19.5219
-19.5 | -1.568 | 0.06945 | -0.0327 | -22.5774
-19 | -1.5844 | 0.06117 | -0.0348 | -25.9016
-18.5 | -1.5941 | 0.05387 | -0.0361 | -29.5916
-18 | -1.5982 | 0.04744 | -0.0367 | -33.6889
-17.5 | -1.5975 | 0.04176 | -0.0367 | -38.2543
-17 | -1.5913 | 0.03686 | -0.0361 | -43.1715
-16.5 | -1.5804 | 0.03266 | -0.035 | -48.3895
-16 | -1.5649 | 0.02899 | -0.0335 | -53.9807
-15.5 | -1.545 | 0.02579 | -0.0318 | -59.9069
-15 | -1.5209 | 0.02305 | -0.0299 | -65.9826
-14.5 | -1.493 | 0.0207 | -0.0279 | -72.1256
-14 | -1.4651 | 0.01852 | -0.0253 | -79.1091
-13.5 | -1.4353 | 0.01666 | -0.0225 | -86.1525
-13 | -1.4011 | 0.01523 | -0.0195 | -91.9961
-12.5 | -1.3642 | 0.0141 | -0.0164 | -96.7518
-12 | -1.3216 | 0.01322 | -0.0138 | -99.9697
-11.5 | -1.282 | 0.01261 | -0.0103 | -101.6653
-11 | -1.2354 | 0.01206 | -0.008 | -102.4378
-10.5 | -1.1854 | 0.01149 | -0.0063 | -103.168
-10 | -1.1343 | 0.0109 | -0.0048 | -104.0642
-9.5 | -1.081 | 0.0104 | -0.0037 | -103.9423
-9 | -1.0266 | 0.00995 | -0.0028 | -103.1759
-8.5 | -0.9719 | 0.00949 | -0.002 | -102.4131
-8 | -0.9165 | 0.00907 | -0.0013 | -101.0474
-7.5 | -0.8604 | 0.00868 | -0.0009 | -99.1244
-7 | -0.8037 | 0.00831 | -0.0005 | -96.7148
-6.5 | -0.747 | 0.00794 | -0.0002 | -94.0806
-6 | -0.6904 | 0.00758 | 0.0001 | -91.0818
-5.5 | -0.6335 | 0.00723 | 0.0004 | -87.621
-5 | -0.5763 | 0.00689 | 0.0005 | -83.643
-4.5 | -0.519 | 0.00656 | 0.0006 | -79.1159
-4 | -0.4638 | 0.00608 | 0.001 | -76.2829
-3 | -0.3529 | 0.00517 | 0.0016 | -68.2592
-2.5 | -0.2969 | 0.00476 | 0.0018 | -62.3739
-2 | -0.2383 | 0.00459 | 0.0016 | -51.9172
-1.5 | -0.1789 | 0.00447 | 0.0012 | -40.0224
-1 | -0.1197 | 0.00434 | 0.0009 | -27.5806
-0.5 | -0.0598 | 0.00432 | 0.0004 | -13.8426
0 | 0 | 0.0043 | 0 | 0
0.5 | 0.0598 | 0.00432 | -0.0004 | 13.8426
1 | 0.1197 | 0.00434 | -0.0009 | 27.5806
1.5 | 0.179 | 0.00447 | -0.0013 | 40.0447
2 | 0.2383 | 0.00459 | -0.0016 | 51.9172
2.5 | 0.297 | 0.00476 | -0.0018 | 62.395
3 | 0.3529 | 0.00517 | -0.0016 | 68.2592
4 | 0.4638 | 0.00608 | -0.001 | 76.2829
4.5 | 0.519 | 0.00656 | -0.0006 | 79.1159
5 | 0.5762 | 0.00689 | -0.0005 | 83.6284
5.5 | 0.6335 | 0.00723 | -0.0003 | 87.621
6 | 0.6903 | 0.00758 | -0.0001 | 91.0686
6.5 | 0.7469 | 0.00795 | 0.0002 | 93.9497
7 | 0.8037 | 0.00831 | 0.0005 | 96.7148
7.5 | 0.8603 | 0.00868 | 0.0009 | 99.1129
8 | 0.9164 | 0.00907 | 0.0014 | 101.0364
8.5 | 0.9718 | 0.00949 | 0.002 | 102.4025
9 | 1.0266 | 0.00994 | 0.0028 | 103.2797
9.5 | 1.081 | 0.0104 | 0.0037 | 103.9423
10 | 1.1342 | 0.01089 | 0.0048 | 104.1506
10.5 | 1.1853 | 0.01149 | 0.0063 | 103.1593
11 | 1.2353 | 0.01206 | 0.008 | 102.4295
11.5 | 1.2819 | 0.0126 | 0.0103 | 101.7381
12.5 | 1.3645 | 0.0141 | 0.0163 | 96.773
13 | 1.4015 | 0.01523 | 0.0194 | 92.0223
13.5 | 1.4358 | 0.01665 | 0.0224 | 86.2342
14 | 1.4658 | 0.01851 | 0.0252 | 79.1896
14.5 | 1.4935 | 0.0207 | 0.0278 | 72.1498
15 | 1.5218 | 0.02304 | 0.0298 | 66.0503
15.5 | 1.5464 | 0.02576 | 0.0317 | 60.0311
16 | 1.5666 | 0.02894 | 0.0333 | 54.1327
16.5 | 1.5822 | 0.03262 | 0.0347 | 48.504
17 | 1.5937 | 0.03677 | 0.0359 | 43.3424
17.5 | 1.6 | 0.04167 | 0.0364 | 38.3969
18 | 1.6009 | 0.04733 | 0.0364 | 33.8242
18.5 | 1.5965 | 0.05381 | 0.0358 | 29.6692
19 | 1.5871 | 0.06109 | 0.0345 | 25.9797
19.5 | 1.5702 | 0.06943 | 0.0324 | 22.6156
20 | 1.547 | 0.07894 | 0.0292 | 19.5972

## 103. Re 8M Mach 0.50 (1)
BIGFOIL.COM POLAR EXPORT
GA 35A016
GA 35A016 |  |  |  | Cl Max: | 1.156 | at alpha= | 20 | deg
JavaFoil+Calcfoil stall+Eppler ext transition |  |  |  | L/D Max: | 78.356 | at alpha= | 6.5 | deg
Re: | 8000000 |  |  | Cd Min: | 0.00631 | at alpha= | 0.5 | deg
Mach: | 0.5 |  |  | Cl=0 at alpha= | 0 | deg
|  |  |  | @ Cl=0.1, Cd= | 0.0063178
|  |  |  | @ Cl=0.4, Cd= | 0.00705
|  |  |  | @ Cl=0.6, Cd= | 0.0087603
alpha (deg) | Cl | Cd | Cm | Cl/Cd
-20 | -1.159 | 0.15011 | 0.03 | -7.723
-19.5 | -1.14 | 0.13513 | 0.03 | -8.433
-19 | -1.11 | 0.12967 | 0.029 | -8.564
-18.5 | -1.073 | 0.13134 | 0.027 | -8.172
-18 | -1.039 | 0.13078 | 0.026 | -7.945
-17.5 | -1.004 | 0.13019 | 0.024 | -7.714
-17 | -0.972 | 0.12702 | 0.022 | -7.655
-16.5 | -0.949 | 0.13256 | 0.023 | -7.161
-16 | -0.927 | 0.11871 | 0.023 | -7.809
-15.5 | -0.897 | 0.11397 | 0.022 | -7.874
-15 | -0.865 | 0.11056 | 0.021 | -7.824
-14.5 | -0.836 | 0.10444 | 0.02 | -8.005
-14 | -0.804 | 0.10154 | 0.018 | -7.92
-13.5 | -0.773 | 0.09916 | 0.017 | -7.797
-13 | -0.748 | 0.09692 | 0.017 | -7.72
-12.5 | -0.722 | 0.08849 | 0.017 | -8.154
-12 | -0.688 | 0.08509 | 0.015 | -8.09
-11.5 | -0.66 | 0.0788 | 0.014 | -8.381
-11 | -0.629 | 0.07877 | 0.012 | -7.98
-10.5 | -0.707 | 0.02351 | 0.022 | -30.089
-10 | -0.675 | 0.02234 | 0.021 | -30.211
-9.5 | -0.654 | 0.01819 | 0.021 | -35.927
-9 | -0.622 | 0.01711 | 0.02 | -36.362
-8.5 | -0.941 | 0.01527 | 0.019 | -61.607
-8 | -0.981 | 0.01361 | 0.018 | -72.08
-7.5 | -0.966 | 0.01267 | 0.017 | -76.233
-7 | -0.93 | 0.01194 | 0.016 | -77.91
-6.5 | -0.882 | 0.01145 | 0.015 | -77.028
-6 | -0.826 | 0.01087 | 0.014 | -76.045
-5.5 | -0.765 | 0.00975 | 0.013 | -78.469
-5 | -0.701 | 0.00922 | 0.011 | -76.024
-4.5 | -0.634 | 0.00913 | 0.01 | -69.463
-4 | -0.566 | 0.00855 | 0.009 | -66.157
-3.5 | -0.496 | 0.00772 | 0.008 | -64.261
-3 | -0.426 | 0.0073 | 0.007 | -58.371
-2.5 | -0.355 | 0.00682 | 0.006 | -52.138
-2 | -0.285 | 0.00657 | 0.005 | -43.323
-1.5 | -0.214 | 0.00646 | 0.003 | -33.106
-1 | -0.143 | 0.00637 | 0.002 | -22.395
-0.5 | -0.071 | 0.00635 | 0.001 | -11.235
0 | 0 | 0.00636 | 0 | 0
0.5 | 0.072 | 0.00631 | -0.001 | 11.39
1 | 0.144 | 0.00633 | -0.002 | 22.707
1.5 | 0.216 | 0.00642 | -0.003 | 33.574
2 | 0.287 | 0.00653 | -0.005 | 43.94
2.5 | 0.358 | 0.00677 | -0.006 | 52.892
3 | 0.43 | 0.00725 | -0.007 | 59.258
3.5 | 0.5 | 0.00766 | -0.008 | 65.321
4 | 0.571 | 0.00853 | -0.009 | 66.931
4.5 | 0.639 | 0.00907 | -0.01 | 70.49
5 | 0.707 | 0.00951 | -0.011 | 74.325
5.5 | 0.772 | 0.01001 | -0.013 | 77.107
6 | 0.834 | 0.01076 | -0.014 | 77.506
6.5 | 0.891 | 0.01137 | -0.015 | 78.356
7 | 0.939 | 0.01234 | -0.016 | 76.112
7.5 | 0.975 | 0.01281 | -0.017 | 76.099
8 | 0.99 | 0.014 | -0.018 | 70.744
8.5 | 0.941 | 0.01533 | -0.019 | 61.416
9 | 0.622 | 0.01711 | -0.02 | 36.362
9.5 | 0.654 | 0.01819 | -0.021 | 35.927
10 | 0.675 | 0.02234 | -0.021 | 30.211
10.5 | 0.707 | 0.02371 | -0.022 | 29.817
11 | 0.629 | 0.07877 | -0.012 | 7.985
11.5 | 0.662 | 0.07791 | -0.015 | 8.5
12 | 0.691 | 0.08376 | -0.016 | 8.248
12.5 | 0.723 | 0.08688 | -0.017 | 8.324
13 | 0.749 | 0.09656 | -0.017 | 7.754
13.5 | 0.773 | 0.09997 | -0.017 | 7.728
14 | 0.804 | 0.10089 | -0.018 | 7.974
14.5 | 0.837 | 0.10408 | -0.02 | 8.038
15 | 0.866 | 0.10917 | -0.021 | 7.933
15.5 | 0.9 | 0.11055 | -0.022 | 8.141
16 | 0.929 | 0.11543 | -0.023 | 8.052
16.5 | 0.95 | 0.12967 | -0.023 | 7.33
17 | 0.972 | 0.12718 | -0.022 | 7.645
17.5 | 1.004 | 0.12918 | -0.024 | 7.774
18 | 1.039 | 0.13087 | -0.026 | 7.94
18.5 | 1.074 | 0.13103 | -0.027 | 8.197
19 | 1.11 | 0.1307 | -0.029 | 8.49
19.5 | 1.138 | 0.1375 | -0.03 | 8.275
20 | 1.156 | 0.15403 | -0.029 | 7.503

## 104. Re 8M Mach 0.50 (2)
BIGFOIL.COM POLAR EXPORT
GA 35A016
GA 35A016 |  |  |  | Cl Max: | 1.2005 | at alpha= | 10 | deg
XFOIL ncrit=9 |  |  |  | L/D Max: | 96.1182 | at alpha= | 7.5 | deg
Re: | 8000000 |  |  | Cd Min: | 0.11491 | at alpha= | 15 | deg
Mach: | 0.5 |  |  | Cl=0 at alpha= | 0 | deg
|  |  |  | @ Cl=0.1, Cd= | 0.0044582
|  |  |  | @ Cl=0.4, Cd= | 0.0054051
|  |  |  | @ Cl=0.6, Cd= | 0.0071922
alpha (deg) | Cl | Cd | Cm | Cl/Cd
-15 | -0.936 | 0.11474 | -0.0199 | -8.1576
-14.5 | -0.9646 | 0.10206 | -0.0265 | -9.4513
-14 | -0.9958 | 0.08935 | -0.0331 | -11.1449
-13.5 | -1.0262 | 0.07732 | -0.0391 | -13.2721
-13 | -1.0583 | 0.06583 | -0.0443 | -16.0763
-12.5 | -1.0913 | 0.05502 | -0.0483 | -19.8346
-12 | -1.124 | 0.04512 | -0.0507 | -24.9113
-11.5 | -1.1552 | 0.03632 | -0.0509 | -31.8062
-11 | -1.1828 | 0.02926 | -0.0481 | -40.4238
-10.5 | -1.1998 | 0.02283 | -0.0444 | -52.5537
-10 | -1.1999 | 0.01785 | -0.0394 | -67.2213
-9.5 | -1.1776 | 0.01467 | -0.0337 | -80.2727
-9 | -1.1383 | 0.01282 | -0.028 | -88.791
-8.5 | -1.0886 | 0.01164 | -0.0229 | -93.5223
-8 | -1.0358 | 0.01085 | -0.018 | -95.4654
-7.5 | -0.9756 | 0.01015 | -0.0145 | -96.1182
-7 | -0.9123 | 0.00956 | -0.0118 | -95.4289
-6.5 | -0.8483 | 0.00902 | -0.0095 | -94.0466
-6 | -0.7833 | 0.00854 | -0.0076 | -91.7213
-5.5 | -0.7187 | 0.00804 | -0.0059 | -89.3905
-5 | -0.6541 | 0.00756 | -0.0045 | -86.5212
-4.5 | -0.5894 | 0.00712 | -0.0033 | -82.7809
-4 | -0.5263 | 0.00661 | -0.0021 | -79.6218
-3.5 | -0.4634 | 0.00611 | -0.0011 | -75.8429
-3 | -0.4034 | 0.00543 | 0.0003 | -74.291
-2.5 | -0.3403 | 0.00497 | 0.0011 | -68.4708
-2 | -0.2736 | 0.00476 | 0.0012 | -57.479
-1.5 | -0.2056 | 0.00461 | 0.0011 | -44.5987
-1 | -0.1375 | 0.00448 | 0.0008 | -30.692
-0.5 | -0.0687 | 0.00444 | 0.0004 | -15.473
0 | 0 | 0.00443 | 0 | 0
0.5 | 0.0687 | 0.00444 | -0.0004 | 15.473
1 | 0.1376 | 0.00448 | -0.0008 | 30.7143
1.5 | 0.2057 | 0.00461 | -0.0011 | 44.6204
2 | 0.2736 | 0.00476 | -0.0012 | 57.479
2.5 | 0.3402 | 0.00498 | -0.0011 | 68.3133
3 | 0.4035 | 0.00543 | -0.0003 | 74.3094
3.5 | 0.4635 | 0.0061 | 0.0011 | 75.9836
4 | 0.5263 | 0.00661 | 0.0021 | 79.6218
4.5 | 0.5894 | 0.00712 | 0.0033 | 82.7809
5 | 0.654 | 0.00756 | 0.0045 | 86.5079
5.5 | 0.7186 | 0.00804 | 0.0059 | 89.3781
6 | 0.7832 | 0.00854 | 0.0076 | 91.7096
6.5 | 0.8482 | 0.00902 | 0.0095 | 94.0355
7 | 0.9123 | 0.00956 | 0.0118 | 95.4289
7.5 | 0.9756 | 0.01015 | 0.0145 | 96.1182
8 | 1.036 | 0.01085 | 0.0179 | 95.4839
8.5 | 1.0889 | 0.01163 | 0.0229 | 93.6285
9 | 1.1387 | 0.01281 | 0.028 | 88.8915
9.5 | 1.1782 | 0.01466 | 0.0336 | 80.3683
10 | 1.2005 | 0.01785 | 0.0393 | 67.2549
10.5 | 1.2002 | 0.02286 | 0.0443 | 52.5022
11 | 1.1832 | 0.0293 | 0.0479 | 40.3823
11.5 | 1.1558 | 0.03637 | 0.0507 | 31.7789
12 | 1.1247 | 0.04517 | 0.0505 | 24.8993
12.5 | 1.0919 | 0.05511 | 0.0481 | 19.8131
13 | 1.0591 | 0.06592 | 0.044 | 16.0664
13.5 | 1.027 | 0.07745 | 0.0388 | 13.2602
14 | 0.9967 | 0.08949 | 0.0327 | 11.1376
14.5 | 0.9656 | 0.10221 | 0.0261 | 9.4472
15 | 0.9369 | 0.11491 | 0.0195 | 8.1533

## 105. Re 10M Mach 0.00 (1)
BIGFOIL.COM POLAR EXPORT
GA 35A016
GA 35A016 |  |  |  | Cl Max: | 1.279 | at alpha= | 14.5 | deg
JavaFoil+Calcfoil stall+Eppler ext transition |  |  |  | L/D Max: | 96.553 | at alpha= | 10 | deg
Re: | 10000000 |  |  | Cd Min: | 0.00591 | at alpha= | 0 | deg
Mach: | 0 |  |  | Cl=0 at alpha= | 0 | deg
|  |  |  | @ Cl=0.1, Cd= | 0.0060206
|  |  |  | @ Cl=0.4, Cd= | 0.0068348
|  |  |  | @ Cl=0.6, Cd= | 0.0079627
alpha (deg) | Cl | Cd | Cm | Cl/Cd
-19.5 | -1.085 | 0.06415 | 0.031 | -16.907
-19 | -1.116 | 0.05529 | 0.031 | -20.185
-18.5 | -1.144 | 0.0489 | 0.031 | -23.385
-18 | -1.17 | 0.04308 | 0.031 | -27.157
-17.5 | -1.197 | 0.03674 | 0.03 | -32.589
-17 | -1.219 | 0.03277 | 0.03 | -37.186
-16.5 | -1.236 | 0.02954 | 0.029 | -41.845
-16 | -1.252 | 0.02665 | 0.029 | -46.968
-15.5 | -1.262 | 0.02471 | 0.028 | -51.059
-15 | -1.273 | 0.02204 | 0.028 | -57.76
-14.5 | -1.279 | 0.01991 | 0.027 | -64.246
-14 | -1.278 | 0.0187 | 0.026 | -68.355
-13.5 | -1.276 | 0.01736 | 0.025 | -73.48
-13 | -1.268 | 0.01601 | 0.025 | -79.175
-12.5 | -1.266 | 0.01469 | 0.024 | -86.157
-12 | -1.244 | 0.01348 | 0.023 | -92.32
-11.5 | -1.219 | 0.01365 | 0.022 | -89.294
-11 | -1.19 | 0.01285 | 0.021 | -92.598
-10.5 | -1.157 | 0.01259 | 0.02 | -91.92
-10 | -1.12 | 0.01182 | 0.02 | -94.765
-9.5 | -1.081 | 0.01168 | 0.019 | -92.518
-9 | -1.038 | 0.01127 | 0.018 | -92.059
-8.5 | -0.992 | 0.01051 | 0.017 | -94.381
-8 | -0.943 | 0.01009 | 0.016 | -93.471
-7.5 | -0.892 | 0.00988 | 0.015 | -90.277
-7 | -0.839 | 0.00961 | 0.014 | -87.377
-6.5 | -0.785 | 0.00902 | 0.013 | -86.931
-6 | -0.728 | 0.0087 | 0.012 | -83.722
-5.5 | -0.67 | 0.00846 | 0.011 | -79.194
-5 | -0.611 | 0.00805 | 0.01 | -75.984
-4.5 | -0.552 | 0.0079 | 0.009 | -69.821
-4 | -0.492 | 0.00738 | 0.008 | -66.645
-3.5 | -0.431 | 0.00699 | 0.007 | -61.667
-3 | -0.37 | 0.00678 | 0.006 | -54.56
-2.5 | -0.308 | 0.0065 | 0.005 | -47.404
-2 | -0.247 | 0.00615 | 0.004 | -40.148
-1.5 | -0.185 | 0.00607 | 0.003 | -30.549
-1 | -0.124 | 0.00607 | 0.002 | -20.378
-0.5 | -0.062 | 0.00602 | 0.001 | -10.271
0 | 0 | 0.00591 | 0 | 0
0.5 | 0.062 | 0.00599 | -0.001 | 10.394
1 | 0.124 | 0.00604 | -0.002 | 20.627
1.5 | 0.187 | 0.00604 | -0.003 | 30.925
2 | 0.249 | 0.00612 | -0.004 | 40.651
2.5 | 0.311 | 0.00647 | -0.005 | 48.006
3 | 0.372 | 0.00674 | -0.006 | 55.26
3.5 | 0.434 | 0.00695 | -0.007 | 62.471
4 | 0.495 | 0.00734 | -0.008 | 67.532
4.5 | 0.556 | 0.00786 | -0.009 | 70.765
5 | 0.616 | 0.008 | -0.01 | 77.052
5.5 | 0.676 | 0.00841 | -0.011 | 80.321
6 | 0.734 | 0.00864 | -0.012 | 84.956
6.5 | 0.791 | 0.00896 | -0.013 | 88.255
7 | 0.846 | 0.00954 | -0.014 | 88.719
7.5 | 0.9 | 0.00981 | -0.015 | 91.715
8 | 0.951 | 0.01001 | -0.016 | 95.023
8.5 | 1 | 0.01042 | -0.017 | 95.999
9 | 1.047 | 0.01118 | -0.018 | 93.664
9.5 | 1.09 | 0.01158 | -0.019 | 94.186
10 | 1.131 | 0.01171 | -0.02 | 96.553
10.5 | 1.168 | 0.01246 | -0.021 | 93.688
11 | 1.201 | 0.01272 | -0.021 | 94.454
11.5 | 1.231 | 0.0135 | -0.022 | 91.14
12 | 1.257 | 0.01332 | -0.023 | 94.319
12.5 | 1.278 | 0.01451 | -0.024 | 88.074
13 | 1.268 | 0.01601 | -0.025 | 79.175
13.5 | 1.276 | 0.01736 | -0.025 | 73.48
14 | 1.278 | 0.0187 | -0.026 | 68.355
14.5 | 1.279 | 0.01991 | -0.027 | 64.246
15 | 1.273 | 0.02204 | -0.027 | 57.76
15.5 | 1.262 | 0.02471 | -0.028 | 51.059
16 | 1.252 | 0.02665 | -0.029 | 46.968
16.5 | 1.236 | 0.02954 | -0.029 | 41.845
17 | 1.219 | 0.03277 | -0.03 | 37.186
17.5 | 1.197 | 0.03674 | -0.03 | 32.589
18 | 1.17 | 0.04308 | -0.03 | 27.157
18.5 | 1.144 | 0.0489 | -0.031 | 23.385
19 | 1.116 | 0.05529 | -0.031 | 20.185
19.5 | 1.085 | 0.06415 | -0.031 | 16.907

## 106. Re 10M Mach 0.00 (2)
BIGFOIL.COM POLAR EXPORT
GA 35A016
GA 35A016 |  |  |  | Cl Max: | 1.7506 | at alpha= | 20 | deg
XFOIL ncrit=9 |  |  |  | L/D Max: | 112.132 | at alpha= | 12 | deg
Re: | 10000000 |  |  | Cd Min: | 0.04003 | at alpha= | -20 | deg
Mach: | 0 |  |  | Cl=0 at alpha= | 0 | deg
|  |  |  | @ Cl=0.1, Cd= | 0.004262
|  |  |  | @ Cl=0.4, Cd= | 0.0056186
|  |  |  | @ Cl=0.6, Cd= | 0.0067935
alpha (deg) | Cl | Cd | Cm | Cl/Cd
-20 | -1.7478 | 0.04003 | -0.0246 | -43.6623
-19.5 | -1.7386 | 0.03606 | -0.0243 | -48.2141
-19 | -1.7268 | 0.03252 | -0.0236 | -53.0996
-18.5 | -1.712 | 0.02935 | -0.0227 | -58.3305
-18 | -1.6935 | 0.02661 | -0.0216 | -63.6415
-17.5 | -1.6716 | 0.02418 | -0.0205 | -69.1315
-17 | -1.6474 | 0.02204 | -0.0191 | -74.7459
-16.5 | -1.6204 | 0.02019 | -0.0177 | -80.2576
-16 | -1.5911 | 0.0186 | -0.0161 | -85.543
-15.5 | -1.5598 | 0.01724 | -0.0144 | -90.4756
-15 | -1.5271 | 0.01606 | -0.0125 | -95.0872
-14.5 | -1.495 | 0.01494 | -0.0101 | -100.0669
-14 | -1.4615 | 0.01398 | -0.0076 | -104.5422
-13.5 | -1.4263 | 0.01318 | -0.005 | -108.217
-13 | -1.3843 | 0.0125 | -0.0034 | -110.744
-12.5 | -1.3396 | 0.01197 | -0.0021 | -111.9131
-12 | -1.2942 | 0.01155 | -0.0008 | -112.0519
-11.5 | -1.2461 | 0.01114 | 0 | -111.8582
-11 | -1.1967 | 0.01073 | 0.0006 | -111.5284
-10.5 | -1.147 | 0.01026 | 0.0012 | -111.7934
-10 | -1.0959 | 0.00985 | 0.0015 | -111.2589
-9.5 | -1.0436 | 0.00949 | 0.0017 | -109.9684
-9 | -0.9914 | 0.00909 | 0.002 | -109.0649
-8.5 | -0.9383 | 0.00874 | 0.0021 | -107.357
-8 | -0.8847 | 0.00839 | 0.0021 | -105.447
-7.5 | -0.8306 | 0.00807 | 0.0021 | -102.9244
-7 | -0.7761 | 0.00777 | 0.0021 | -99.8842
-6.5 | -0.7213 | 0.00748 | 0.002 | -96.4305
-6 | -0.6666 | 0.00716 | 0.0019 | -93.1006
-5.5 | -0.6116 | 0.00685 | 0.0018 | -89.2847
-5 | -0.5562 | 0.00658 | 0.0016 | -84.5289
-4.5 | -0.5011 | 0.0063 | 0.0015 | -79.5397
-4 | -0.4468 | 0.00591 | 0.0016 | -75.6007
-3 | -0.3372 | 0.00523 | 0.0015 | -64.4742
-2.5 | -0.2844 | 0.00475 | 0.0018 | -59.8737
-2 | -0.2284 | 0.00452 | 0.0015 | -50.531
-1.5 | -0.1716 | 0.00437 | 0.0012 | -39.2677
-1 | -0.1147 | 0.00427 | 0.0008 | -26.8618
-0.5 | -0.0574 | 0.00422 | 0.0004 | -13.6019
0 | 0 | 0.00421 | 0 | 0
0.5 | 0.0575 | 0.00421 | -0.0005 | 13.658
1 | 0.1147 | 0.00428 | -0.0008 | 26.7991
1.5 | 0.1716 | 0.00437 | -0.0012 | 39.2677
2 | 0.2284 | 0.00452 | -0.0015 | 50.531
2.5 | 0.2846 | 0.00474 | -0.0018 | 60.0422
3 | 0.3371 | 0.00524 | -0.0015 | 64.3321
3.5 | 0.3919 | 0.00557 | -0.0015 | 70.3591
4 | 0.4469 | 0.0059 | -0.0016 | 75.7458
5 | 0.5562 | 0.00658 | -0.0016 | 84.5289
5.5 | 0.6116 | 0.00685 | -0.0018 | 89.2847
6 | 0.6665 | 0.00716 | -0.0019 | 93.0866
6.5 | 0.7212 | 0.00748 | -0.0019 | 96.4171
7 | 0.776 | 0.00777 | -0.002 | 99.8713
7.5 | 0.8305 | 0.00807 | -0.0021 | 102.912
8 | 0.8845 | 0.00839 | -0.0021 | 105.4231
8.5 | 0.9382 | 0.00874 | -0.0021 | 107.3455
9 | 0.9913 | 0.00909 | -0.002 | 109.0539
9.5 | 1.0435 | 0.00949 | -0.0017 | 109.9579
10 | 1.0958 | 0.00985 | -0.0015 | 111.2487
10.5 | 1.1469 | 0.01026 | -0.0011 | 111.7836
11 | 1.1965 | 0.01073 | -0.0005 | 111.5098
11.5 | 1.2459 | 0.01114 | 0 | 111.8402
12 | 1.294 | 0.01154 | 0.0008 | 112.1317
12.5 | 1.3394 | 0.01197 | 0.0021 | 111.8964
13 | 1.3844 | 0.0125 | 0.0034 | 110.752
13.5 | 1.4264 | 0.01318 | 0.0049 | 108.2246
14 | 1.4616 | 0.01398 | 0.0076 | 104.5494
14.5 | 1.4952 | 0.01494 | 0.0101 | 100.0803
15 | 1.5277 | 0.01605 | 0.0124 | 95.1838
15.5 | 1.5604 | 0.01722 | 0.0143 | 90.6156
16 | 1.592 | 0.01857 | 0.016 | 85.7297
16.5 | 1.6214 | 0.02016 | 0.0176 | 80.4266
17 | 1.6485 | 0.02201 | 0.019 | 74.8978
17.5 | 1.6731 | 0.02414 | 0.0203 | 69.3082
18 | 1.6954 | 0.02654 | 0.0214 | 63.8809
18.5 | 1.7139 | 0.02929 | 0.0224 | 58.5149
19 | 1.729 | 0.03245 | 0.0233 | 53.282
19.5 | 1.7411 | 0.03596 | 0.024 | 48.4177
20 | 1.7506 | 0.03991 | 0.0243 | 43.8637

## 107. Re 10M Mach 0.10 (1)
BIGFOIL.COM POLAR EXPORT
GA 35A016
GA 35A016 |  |  |  | Cl Max: | 1.263 | at alpha= | 13.5 | deg
JavaFoil+Calcfoil stall+Eppler ext transition |  |  |  | L/D Max: | 95.892 | at alpha= | 10 | deg
Re: | 10000000 |  |  | Cd Min: | 0.00596 | at alpha= | 0.5 | deg
Mach: | 0.1 |  |  | Cl=0 at alpha= | 0 | deg
|  |  |  | @ Cl=0.1, Cd= | 0.0060077
|  |  |  | @ Cl=0.4, Cd= | 0.0068526
|  |  |  | @ Cl=0.6, Cd= | 0.0079788
alpha (deg) | Cl | Cd | Cm | Cl/Cd
-18.5 | -1.087 | 0.05382 | 0.031 | -20.205
-18 | -1.119 | 0.04682 | 0.031 | -23.897
-17.5 | -1.152 | 0.03927 | 0.03 | -29.343
-17 | -1.178 | 0.03471 | 0.03 | -33.946
-16.5 | -1.201 | 0.0311 | 0.029 | -38.596
-16 | -1.22 | 0.028 | 0.029 | -43.566
-15.5 | -1.236 | 0.02531 | 0.028 | -48.829
-15 | -1.249 | 0.02308 | 0.028 | -54.094
-14.5 | -1.259 | 0.02065 | 0.027 | -60.96
-14 | -1.262 | 0.01926 | 0.026 | -65.516
-13.5 | -1.263 | 0.01773 | 0.026 | -71.245
-13 | -1.257 | 0.01641 | 0.025 | -76.625
-12.5 | -1.254 | 0.01525 | 0.024 | -82.241
-12 | -1.241 | 0.01368 | 0.023 | -90.712
-11.5 | -1.217 | 0.01364 | 0.022 | -89.23
-11 | -1.189 | 0.013 | 0.021 | -91.509
-10.5 | -1.157 | 0.01277 | 0.021 | -90.631
-10 | -1.122 | 0.01192 | 0.02 | -94.124
-9.5 | -1.083 | 0.01177 | 0.019 | -91.98
-9 | -1.04 | 0.01135 | 0.018 | -91.68
-8.5 | -0.995 | 0.01055 | 0.017 | -94.274
-8 | -0.947 | 0.01019 | 0.016 | -92.929
-7.5 | -0.896 | 0.00998 | 0.015 | -89.755
-7 | -0.843 | 0.00946 | 0.014 | -89.056
-6.5 | -0.788 | 0.00904 | 0.013 | -87.226
-6 | -0.732 | 0.0088 | 0.012 | -83.171
-5.5 | -0.673 | 0.00852 | 0.011 | -79.058
-5 | -0.614 | 0.00807 | 0.01 | -76.161
-4.5 | -0.555 | 0.00793 | 0.009 | -69.899
-4 | -0.494 | 0.00743 | 0.008 | -66.482
-3.5 | -0.433 | 0.00709 | 0.007 | -61.073
-3 | -0.372 | 0.00675 | 0.006 | -55.058
-2.5 | -0.31 | 0.00646 | 0.005 | -47.94
-2 | -0.248 | 0.00623 | 0.004 | -39.824
-1.5 | -0.186 | 0.00611 | 0.003 | -30.519
-1 | -0.124 | 0.00607 | 0.002 | -20.466
-0.5 | -0.062 | 0.00599 | 0.001 | -10.37
0 | 0 | 0.00598 | 0 | 0
0.5 | 0.063 | 0.00596 | -0.001 | 10.496
1 | 0.125 | 0.00604 | -0.002 | 20.716
1.5 | 0.188 | 0.00607 | -0.003 | 30.899
2 | 0.25 | 0.0062 | -0.004 | 40.327
2.5 | 0.312 | 0.00643 | -0.005 | 48.551
3 | 0.374 | 0.00671 | -0.006 | 55.771
3.5 | 0.436 | 0.00705 | -0.007 | 61.876
4 | 0.498 | 0.00739 | -0.008 | 67.377
4.5 | 0.559 | 0.00789 | -0.009 | 70.855
5 | 0.619 | 0.00802 | -0.01 | 77.23
5.5 | 0.679 | 0.00846 | -0.011 | 80.194
6 | 0.737 | 0.00874 | -0.012 | 84.407
6.5 | 0.795 | 0.00897 | -0.013 | 88.554
7 | 0.85 | 0.0094 | -0.014 | 90.451
7.5 | 0.903 | 0.00991 | -0.015 | 91.196
8 | 0.955 | 0.0101 | -0.016 | 94.484
8.5 | 1.004 | 0.01047 | -0.017 | 95.886
9 | 1.05 | 0.01125 | -0.018 | 93.272
9.5 | 1.093 | 0.01167 | -0.019 | 93.632
10 | 1.132 | 0.01181 | -0.02 | 95.892
10.5 | 1.168 | 0.01265 | -0.021 | 92.382
11 | 1.201 | 0.01286 | -0.022 | 93.353
11.5 | 1.229 | 0.01349 | -0.023 | 91.096
12 | 1.253 | 0.01352 | -0.023 | 92.661
12.5 | 1.254 | 0.01525 | -0.024 | 82.241
13 | 1.257 | 0.01641 | -0.025 | 76.625
13.5 | 1.263 | 0.01773 | -0.025 | 71.245
14 | 1.262 | 0.01926 | -0.026 | 65.516
14.5 | 1.259 | 0.02065 | -0.027 | 60.96
15 | 1.249 | 0.02308 | -0.027 | 54.094
15.5 | 1.236 | 0.02531 | -0.028 | 48.829
16 | 1.22 | 0.028 | -0.029 | 43.566
16.5 | 1.201 | 0.0311 | -0.029 | 38.596
17 | 1.178 | 0.03471 | -0.03 | 33.946
17.5 | 1.152 | 0.03927 | -0.03 | 29.343
18 | 1.119 | 0.04682 | -0.03 | 23.897
18.5 | 1.087 | 0.05382 | -0.031 | 20.205

## 108. Re 10M Mach 0.10 (2)
BIGFOIL.COM POLAR EXPORT
GA 35A016
GA 35A016 |  |  |  | Cl Max: | 1.7385 | at alpha= | 20 | deg
XFOIL ncrit=9 |  |  |  | L/D Max: | 111.299 | at alpha= | 12 | deg
Re: | 10000000 |  |  | Cd Min: | 0.04369 | at alpha= | -20 | deg
Mach: | 0.1 |  |  | Cl=0 at alpha= | 0 | deg
|  |  |  | @ Cl=0.1, Cd= | 0.0042639
|  |  |  | @ Cl=0.4, Cd= | 0.0056196
|  |  |  | @ Cl=0.6, Cd= | 0.0068065
alpha (deg) | Cl | Cd | Cm | Cl/Cd
-20 | -1.7354 | 0.04369 | -0.027 | -39.7208
-19.5 | -1.73 | 0.03912 | -0.0268 | -44.2229
-19 | -1.7209 | 0.03506 | -0.0263 | -49.0844
-18.5 | -1.7083 | 0.03155 | -0.0254 | -54.1458
-18 | -1.6916 | 0.02848 | -0.0244 | -59.3961
-17.5 | -1.6722 | 0.02573 | -0.0232 | -64.9903
-17 | -1.6494 | 0.02332 | -0.0218 | -70.729
-16.5 | -1.6235 | 0.02125 | -0.0204 | -76.4
-16 | -1.595 | 0.01946 | -0.0188 | -81.963
-15.5 | -1.5641 | 0.01794 | -0.017 | -87.1851
-15 | -1.5318 | 0.01661 | -0.0151 | -92.2216
-14.5 | -1.4979 | 0.01549 | -0.0129 | -96.7011
-14 | -1.4653 | 0.01438 | -0.0103 | -101.8985
-13.5 | -1.4305 | 0.01349 | -0.0075 | -106.0415
-13 | -1.3928 | 0.01274 | -0.005 | -109.325
-12.5 | -1.3475 | 0.01217 | -0.0036 | -110.7231
-12 | -1.3023 | 0.01171 | -0.0021 | -111.2126
-11.5 | -1.2542 | 0.01128 | -0.0011 | -111.1879
-11 | -1.2043 | 0.01086 | -0.0004 | -110.8932
-10.5 | -1.1542 | 0.01038 | 0.0003 | -111.1946
-10 | -1.103 | 0.00994 | 0.0008 | -110.9658
-9.5 | -1.0503 | 0.00957 | 0.0011 | -109.7492
-9 | -0.9977 | 0.00916 | 0.0014 | -108.9192
-8.5 | -0.9441 | 0.00881 | 0.0016 | -107.1623
-8 | -0.8901 | 0.00846 | 0.0017 | -105.2128
-7.5 | -0.8356 | 0.00812 | 0.0018 | -102.9064
-7 | -0.7808 | 0.00781 | 0.0018 | -99.9744
-6.5 | -0.7257 | 0.00752 | 0.0017 | -96.5027
-6 | -0.6706 | 0.00719 | 0.0017 | -93.2684
-5.5 | -0.6153 | 0.00688 | 0.0016 | -89.4331
-5 | -0.5595 | 0.00661 | 0.0015 | -84.6445
-4.5 | -0.504 | 0.00632 | 0.0014 | -79.7468
-4 | -0.4495 | 0.00592 | 0.0015 | -75.9291
-3.5 | -0.3942 | 0.00558 | 0.0014 | -70.6452
-3 | -0.3392 | 0.00524 | 0.0014 | -64.7328
-2 | -0.2298 | 0.00452 | 0.0015 | -50.8407
-1.5 | -0.1726 | 0.00437 | 0.0012 | -39.4966
-1 | -0.1154 | 0.00428 | 0.0008 | -26.9626
-0.5 | -0.0578 | 0.00422 | 0.0004 | -13.6967
0 | 0 | 0.00421 | 0 | 0
0.5 | 0.0579 | 0.00422 | -0.0005 | 13.7204
1 | 0.1154 | 0.00428 | -0.0008 | 26.9626
1.5 | 0.1727 | 0.00437 | -0.0012 | 39.5195
2 | 0.2298 | 0.00452 | -0.0015 | 50.8407
3 | 0.3391 | 0.00525 | -0.0014 | 64.5905
4 | 0.4495 | 0.00592 | -0.0015 | 75.9291
4.5 | 0.5039 | 0.00632 | -0.0014 | 79.731
5 | 0.5594 | 0.00661 | -0.0015 | 84.6293
5.5 | 0.6152 | 0.00688 | -0.0016 | 89.4186
6 | 0.6705 | 0.00719 | -0.0017 | 93.2545
6.5 | 0.7256 | 0.00752 | -0.0017 | 96.4894
7 | 0.7807 | 0.00781 | -0.0017 | 99.9616
7.5 | 0.8355 | 0.00812 | -0.0017 | 102.8941
8 | 0.89 | 0.00846 | -0.0017 | 105.2009
8.5 | 0.944 | 0.00881 | -0.0016 | 107.151
9 | 0.9976 | 0.00916 | -0.0014 | 108.9083
9.5 | 1.0502 | 0.00956 | -0.0011 | 109.8536
10 | 1.1029 | 0.00994 | -0.0008 | 110.9557
10.5 | 1.154 | 0.01038 | -0.0002 | 111.1753
11 | 1.2041 | 0.01086 | 0.0005 | 110.8748
11.5 | 1.254 | 0.01128 | 0.0012 | 111.1702
12 | 1.3022 | 0.0117 | 0.0021 | 111.2991
12.5 | 1.3473 | 0.01216 | 0.0037 | 110.7977
13 | 1.393 | 0.01274 | 0.0049 | 109.3407
13.5 | 1.4306 | 0.01349 | 0.0075 | 106.0489
14 | 1.4655 | 0.01438 | 0.0102 | 101.9124
14.5 | 1.4983 | 0.01548 | 0.0129 | 96.7894
15 | 1.5325 | 0.0166 | 0.015 | 92.3193
15.5 | 1.5649 | 0.01792 | 0.0169 | 87.327
16 | 1.596 | 0.01943 | 0.0186 | 82.141
16.5 | 1.6246 | 0.02121 | 0.0202 | 76.5959
17 | 1.6507 | 0.02328 | 0.0217 | 70.9064
17.5 | 1.6738 | 0.02568 | 0.023 | 65.1791
18 | 1.6936 | 0.02841 | 0.0242 | 59.6128
18.5 | 1.7104 | 0.03148 | 0.0252 | 54.3329
19 | 1.7231 | 0.03499 | 0.026 | 49.2455
19.5 | 1.7325 | 0.03904 | 0.0265 | 44.3776
20 | 1.7385 | 0.04355 | 0.0266 | 39.9196

## 109. Re 10M Mach 0.25 (1)
BIGFOIL.COM POLAR EXPORT
GA 35A016
GA 35A016 |  |  |  | Cl Max: | 1.188 | at alpha= | 11.5 | deg
JavaFoil+Calcfoil stall+Eppler ext transition |  |  |  | L/D Max: | 93.275 | at alpha= | 8.5 | deg
Re: | 10000000 |  |  | Cd Min: | 0.00597 | at alpha= | 0 | deg
Mach: | 0.25 |  |  | Cl=0 at alpha= | 0 | deg
|  |  |  | @ Cl=0.1, Cd= | 0.0060554
|  |  |  | @ Cl=0.4, Cd= | 0.006921
|  |  |  | @ Cl=0.6, Cd= | 0.0081123
alpha (deg) | Cl | Cd | Cm | Cl/Cd
-16.5 | -0.883 | 0.05093 | 0.028 | -17.331
-16 | -0.942 | 0.04277 | 0.028 | -22.035
-15.5 | -0.998 | 0.03582 | 0.028 | -27.86
-15 | -1.048 | 0.03045 | 0.028 | -34.402
-14.5 | -1.089 | 0.0264 | 0.027 | -41.262
-14 | -1.124 | 0.0232 | 0.027 | -48.437
-13.5 | -1.151 | 0.021 | 0.026 | -54.789
-13 | -1.17 | 0.01905 | 0.025 | -61.41
-12.5 | -1.181 | 0.01762 | 0.024 | -67.035
-12 | -1.184 | 0.01625 | 0.024 | -72.845
-11.5 | -1.188 | 0.01478 | 0.023 | -80.428
-11 | -1.175 | 0.01393 | 0.022 | -84.328
-10.5 | -1.153 | 0.01352 | 0.021 | -85.278
-10 | -1.125 | 0.01264 | 0.02 | -88.974
-9.5 | -1.092 | 0.01243 | 0.019 | -87.841
-9 | -1.054 | 0.01192 | 0.018 | -88.365
-8.5 | -1.011 | 0.01103 | 0.017 | -91.664
-8 | -0.965 | 0.01061 | 0.016 | -90.905
-7.5 | -0.915 | 0.01036 | 0.015 | -88.35
-7 | -0.862 | 0.00974 | 0.014 | -88.554
-6.5 | -0.807 | 0.00931 | 0.013 | -86.673
-6 | -0.75 | 0.00895 | 0.012 | -83.844
-5.5 | -0.691 | 0.00855 | 0.011 | -80.854
-5 | -0.631 | 0.00829 | 0.01 | -76.055
-4.5 | -0.569 | 0.00807 | 0.009 | -70.521
-4 | -0.508 | 0.00773 | 0.008 | -65.666
-3.5 | -0.445 | 0.00723 | 0.007 | -61.565
-3 | -0.382 | 0.00688 | 0.006 | -55.471
-2.5 | -0.318 | 0.00661 | 0.005 | -48.166
-2 | -0.255 | 0.00624 | 0.004 | -40.819
-1.5 | -0.191 | 0.00613 | 0.003 | -31.244
-1 | -0.128 | 0.00613 | 0.002 | -20.81
-0.5 | -0.064 | 0.00603 | 0.001 | -10.582
0 | 0 | 0.00597 | 0 | 0
0.5 | 0.064 | 0.006 | -0.001 | 10.715
1 | 0.129 | 0.0061 | -0.002 | 21.075
1.5 | 0.193 | 0.00609 | -0.003 | 31.646
2 | 0.257 | 0.00621 | -0.004 | 41.352
2.5 | 0.321 | 0.00657 | -0.005 | 48.8
3 | 0.385 | 0.00684 | -0.006 | 56.213
3.5 | 0.448 | 0.00718 | -0.007 | 62.4
4 | 0.511 | 0.00768 | -0.008 | 66.57
4.5 | 0.574 | 0.00802 | -0.009 | 71.542
5 | 0.636 | 0.00824 | -0.01 | 77.152
5.5 | 0.697 | 0.00849 | -0.011 | 82.044
6 | 0.756 | 0.00889 | -0.012 | 85.112
6.5 | 0.814 | 0.00925 | -0.013 | 88.024
7 | 0.87 | 0.00967 | -0.014 | 89.975
7.5 | 0.923 | 0.01028 | -0.015 | 89.797
8 | 0.973 | 0.01053 | -0.016 | 92.453
8.5 | 1.02 | 0.01094 | -0.017 | 93.275
9 | 1.063 | 0.01182 | -0.018 | 89.937
9.5 | 1.102 | 0.01232 | -0.019 | 89.451
10 | 1.136 | 0.01252 | -0.02 | 90.674
10.5 | 1.164 | 0.01339 | -0.021 | 86.953
11 | 1.186 | 0.01379 | -0.022 | 86.044
11.5 | 1.188 | 0.01478 | -0.023 | 80.428
12 | 1.184 | 0.01625 | -0.023 | 72.845
12.5 | 1.181 | 0.01762 | -0.024 | 67.035
13 | 1.17 | 0.01905 | -0.025 | 61.41
13.5 | 1.151 | 0.021 | -0.026 | 54.789
14 | 1.124 | 0.0232 | -0.026 | 48.437
14.5 | 1.089 | 0.0264 | -0.027 | 41.262
15 | 1.048 | 0.03045 | -0.027 | 34.402
15.5 | 0.998 | 0.03582 | -0.028 | 27.86
16 | 0.942 | 0.04277 | -0.028 | 22.035
16.5 | 0.883 | 0.05093 | -0.028 | 17.331

## 110. Re 10M Mach 0.25 (2)
BIGFOIL.COM POLAR EXPORT
GA 35A016
GA 35A016 |  |  |  | Cl Max: | 1.6514 | at alpha= | 18.5 | deg
XFOIL ncrit=9 |  |  |  | L/D Max: | 108.591 | at alpha= | 9.5 | deg
Re: | 10000000 |  |  | Cd Min: | 0.0709 | at alpha= | -20 | deg
Mach: | 0.25 |  |  | Cl=0 at alpha= | 0 | deg
|  |  |  | @ Cl=0.1, Cd= | 0.0042737
|  |  |  | @ Cl=0.4, Cd= | 0.0056325
|  |  |  | @ Cl=0.6, Cd= | 0.0068544
alpha (deg) | Cl | Cd | Cm | Cl/Cd
-20 | -1.6142 | 0.0709 | -0.0331 | -22.7673
-19.5 | -1.6335 | 0.06232 | -0.0354 | -26.2115
-19 | -1.6442 | 0.05492 | -0.0367 | -29.9381
-18.5 | -1.649 | 0.04844 | -0.0373 | -34.0421
-18 | -1.6482 | 0.04273 | -0.0373 | -38.5724
-17.5 | -1.643 | 0.03771 | -0.0368 | -43.5693
-17 | -1.6334 | 0.03336 | -0.0357 | -48.9628
-16.5 | -1.6187 | 0.02959 | -0.0342 | -54.7043
-16 | -1.5996 | 0.02632 | -0.0325 | -60.7751
-15.5 | -1.5765 | 0.02347 | -0.0306 | -67.1709
-15 | -1.5494 | 0.02102 | -0.0285 | -73.7108
-14.5 | -1.5192 | 0.01895 | -0.0263 | -80.1689
-14 | -1.4861 | 0.01723 | -0.0238 | -86.2507
-13.5 | -1.4507 | 0.01579 | -0.0211 | -91.8746
-13 | -1.4156 | 0.0145 | -0.0179 | -97.6276
-12.5 | -1.3759 | 0.01342 | -0.0151 | -102.5261
-12 | -1.3393 | 0.01273 | -0.0111 | -105.2082
-11.5 | -1.2955 | 0.01213 | -0.0083 | -106.8013
-11 | -1.2456 | 0.01156 | -0.0065 | -107.7509
-10.5 | -1.1935 | 0.01104 | -0.0051 | -108.1069
-10 | -1.1405 | 0.01053 | -0.0039 | -108.3096
-9.5 | -1.0871 | 0.01001 | -0.0028 | -108.6014
-9 | -1.0319 | 0.00959 | -0.002 | -107.6017
-8.5 | -0.9766 | 0.00917 | -0.0013 | -106.4995
-8 | -0.9205 | 0.00878 | -0.0008 | -104.8405
-7.5 | -0.864 | 0.00839 | -0.0003 | -102.9797
-7 | -0.8071 | 0.00803 | 0 | -100.5106
-6.5 | -0.7496 | 0.00772 | 0.0002 | -97.0984
-6 | -0.6925 | 0.00739 | 0.0005 | -93.7077
-5.5 | -0.6352 | 0.00705 | 0.0006 | -90.0993
-5 | -0.5777 | 0.00673 | 0.0007 | -85.8395
-4.5 | -0.5201 | 0.00643 | 0.0007 | -80.8865
-4 | -0.4638 | 0.00603 | 0.001 | -76.9154
-3.5 | -0.4068 | 0.00568 | 0.0011 | -71.6197
-3 | -0.3504 | 0.00529 | 0.0012 | -66.2382
-2.5 | -0.2957 | 0.00479 | 0.0016 | -61.7328
-2 | -0.2377 | 0.00456 | 0.0015 | -52.1272
-1.5 | -0.1784 | 0.0044 | 0.0012 | -40.5455
-1 | -0.1194 | 0.00429 | 0.0008 | -27.8322
-0.5 | -0.0597 | 0.00424 | 0.0004 | -14.0802
0 | 0 | 0.00423 | 0 | 0
0.5 | 0.0598 | 0.00424 | -0.0004 | 14.1038
1 | 0.1194 | 0.00429 | -0.0009 | 27.8322
1.5 | 0.1785 | 0.00439 | -0.0012 | 40.6606
2 | 0.2377 | 0.00456 | -0.0015 | 52.1272
2.5 | 0.2959 | 0.00477 | -0.0017 | 62.0335
3 | 0.3503 | 0.00529 | -0.0012 | 66.2193
3.5 | 0.4069 | 0.00568 | -0.0011 | 71.6373
4 | 0.4639 | 0.00603 | -0.001 | 76.932
4.5 | 0.5201 | 0.00643 | -0.0007 | 80.8865
5 | 0.5776 | 0.00673 | -0.0007 | 85.8247
5.5 | 0.6352 | 0.00705 | -0.0006 | 90.0993
6 | 0.6925 | 0.00739 | -0.0005 | 93.7077
6.5 | 0.7495 | 0.00772 | -0.0002 | 97.0855
7 | 0.807 | 0.00803 | 0 | 100.4981
7.5 | 0.864 | 0.00838 | 0.0003 | 103.1026
8 | 0.9204 | 0.00877 | 0.0008 | 104.9487
8.5 | 0.9765 | 0.00916 | 0.0013 | 106.6048
9 | 1.0318 | 0.00959 | 0.002 | 107.5912
9.5 | 1.087 | 0.01001 | 0.0028 | 108.5914
10 | 1.1404 | 0.01053 | 0.0039 | 108.3001
10.5 | 1.1934 | 0.01104 | 0.0052 | 108.0978
11 | 1.2454 | 0.01156 | 0.0066 | 107.7336
11.5 | 1.2954 | 0.01213 | 0.0083 | 106.7931
12 | 1.3392 | 0.01273 | 0.0111 | 105.2003
12.5 | 1.3759 | 0.01341 | 0.0151 | 102.6025
13 | 1.4159 | 0.01449 | 0.0179 | 97.7157
13.5 | 1.451 | 0.01579 | 0.021 | 91.8936
14 | 1.4867 | 0.01722 | 0.0237 | 86.3357
14.5 | 1.5198 | 0.01895 | 0.0262 | 80.2005
15 | 1.5503 | 0.02101 | 0.0284 | 73.7887
15.5 | 1.5778 | 0.02344 | 0.0305 | 67.3123
16 | 1.6011 | 0.02628 | 0.0323 | 60.9247
16.5 | 1.6204 | 0.02954 | 0.034 | 54.8544
17 | 1.6355 | 0.03329 | 0.0354 | 49.1289
17.5 | 1.6453 | 0.03764 | 0.0365 | 43.7115
18 | 1.6509 | 0.04264 | 0.037 | 38.7172
18.5 | 1.6514 | 0.04837 | 0.037 | 34.141
19 | 1.6469 | 0.05484 | 0.0364 | 30.031
19.5 | 1.6361 | 0.06227 | 0.035 | 26.2743
20 | 1.6176 | 0.07078 | 0.0328 | 22.8539

## 111. Re 10M Mach 0.50 (1)
BIGFOIL.COM POLAR EXPORT
GA 35A016
GA 35A016 |  |  |  | Cl Max: | 1.158 | at alpha= | 20 | deg
JavaFoil+Calcfoil stall+Eppler ext transition |  |  |  | L/D Max: | 80.631 | at alpha= | 7 | deg
Re: | 10000000 |  |  | Cd Min: | 0.0062 | at alpha= | 0 | deg
Mach: | 0.5 |  |  | Cl=0 at alpha= | 0 | deg
|  |  |  | @ Cl=0.1, Cd= | 0.006275
|  |  |  | @ Cl=0.4, Cd= | 0.0071633
|  |  |  | @ Cl=0.6, Cd= | 0.0085947
alpha (deg) | Cl | Cd | Cm | Cl/Cd
-20 | -1.162 | 0.14689 | 0.03 | -7.909
-19.5 | -1.143 | 0.13165 | 0.03 | -8.679
-19 | -1.115 | 0.12518 | 0.03 | -8.906
-18.5 | -1.082 | 0.12406 | 0.029 | -8.718
-18 | -1.044 | 0.12507 | 0.027 | -8.352
-17.5 | -1.01 | 0.12355 | 0.025 | -8.178
-17 | -0.976 | 0.12336 | 0.023 | -7.908
-16.5 | -0.95 | 0.13025 | 0.023 | -7.293
-16 | -0.929 | 0.11548 | 0.024 | -8.047
-15.5 | -0.902 | 0.10853 | 0.023 | -8.308
-15 | -0.87 | 0.10565 | 0.022 | -8.231
-14.5 | -0.839 | 0.10108 | 0.02 | -8.3
-14 | -0.806 | 0.09903 | 0.019 | -8.136
-13.5 | -0.775 | 0.09627 | 0.017 | -8.049
-13 | -0.749 | 0.09497 | 0.017 | -7.889
-12.5 | -0.725 | 0.08479 | 0.018 | -8.549
-12 | -0.692 | 0.08226 | 0.016 | -8.41
-11.5 | -0.667 | 0.07368 | 0.016 | -9.052
-11 | -0.63 | 0.07845 | 0.013 | -8.027
-10.5 | -0.711 | 0.02217 | 0.023 | -32.055
-10 | -0.678 | 0.02098 | 0.022 | -32.328
-9.5 | -0.656 | 0.0177 | 0.021 | -37.048
-9 | -0.624 | 0.01667 | 0.02 | -37.441
-8.5 | -0.951 | 0.01449 | 0.019 | -65.627
-8 | -0.981 | 0.01316 | 0.018 | -74.539
-7.5 | -0.966 | 0.01222 | 0.017 | -79.016
-7 | -0.93 | 0.01205 | 0.016 | -77.228
-6.5 | -0.882 | 0.01112 | 0.015 | -79.381
-6 | -0.826 | 0.01024 | 0.014 | -80.707
-5.5 | -0.765 | 0.00974 | 0.013 | -78.559
-5 | -0.701 | 0.00897 | 0.011 | -78.119
-4.5 | -0.634 | 0.00889 | 0.01 | -71.29
-4 | -0.566 | 0.00852 | 0.009 | -66.416
-3.5 | -0.496 | 0.00785 | 0.008 | -63.236
-3 | -0.426 | 0.00738 | 0.007 | -57.757
-2.5 | -0.355 | 0.00697 | 0.006 | -50.968
-2 | -0.285 | 0.00662 | 0.005 | -43.017
-1.5 | -0.214 | 0.0064 | 0.003 | -33.452
-1 | -0.143 | 0.00637 | 0.002 | -22.403
-0.5 | -0.071 | 0.00628 | 0.001 | -11.36
0 | 0 | 0.0062 | 0 | 0
0.5 | 0.072 | 0.00624 | -0.001 | 11.515
1 | 0.144 | 0.00633 | -0.002 | 22.714
1.5 | 0.216 | 0.00636 | -0.003 | 33.921
2 | 0.287 | 0.00658 | -0.005 | 43.629
2.5 | 0.358 | 0.00693 | -0.006 | 51.698
3 | 0.43 | 0.00733 | -0.007 | 58.621
3.5 | 0.5 | 0.00779 | -0.008 | 64.282
4 | 0.571 | 0.00839 | -0.009 | 68.032
4.5 | 0.639 | 0.00887 | -0.01 | 72.103
5 | 0.707 | 0.00927 | -0.011 | 76.278
5.5 | 0.772 | 0.01001 | -0.013 | 77.133
6 | 0.834 | 0.01035 | -0.014 | 80.547
6.5 | 0.891 | 0.01106 | -0.015 | 80.528
7 | 0.939 | 0.01165 | -0.016 | 80.631
7.5 | 0.975 | 0.01234 | -0.017 | 78.999
8 | 0.99 | 0.01355 | -0.018 | 73.064
8.5 | 0.961 | 0.01466 | -0.019 | 65.521
9 | 0.624 | 0.01667 | -0.02 | 37.441
9.5 | 0.656 | 0.0177 | -0.021 | 37.048
10 | 0.678 | 0.02098 | -0.021 | 32.328
10.5 | 0.709 | 0.0225 | -0.022 | 31.528
11 | 0.63 | 0.07748 | -0.013 | 8.133
11.5 | 0.672 | 0.07012 | -0.017 | 9.591
12 | 0.696 | 0.07921 | -0.017 | 8.782
12.5 | 0.728 | 0.08238 | -0.018 | 8.838
13 | 0.75 | 0.09391 | -0.018 | 7.989
13.5 | 0.774 | 0.09802 | -0.017 | 7.898
14 | 0.807 | 0.09894 | -0.019 | 8.152
14.5 | 0.841 | 0.09963 | -0.021 | 8.438
15 | 0.872 | 0.10286 | -0.022 | 8.482
15.5 | 0.904 | 0.10589 | -0.023 | 8.539
16 | 0.932 | 0.1127 | -0.024 | 8.267
16.5 | 0.952 | 0.12675 | -0.023 | 7.514
17 | 0.976 | 0.12342 | -0.023 | 7.904
17.5 | 1.011 | 0.12304 | -0.025 | 8.215
18 | 1.044 | 0.12515 | -0.026 | 8.346
18.5 | 1.082 | 0.12398 | -0.028 | 8.726
19 | 1.114 | 0.12653 | -0.029 | 8.802
19.5 | 1.141 | 0.13423 | -0.03 | 8.497
20 | 1.158 | 0.15104 | -0.029 | 7.669

## 112. Re 10M Mach 0.50 (2)
BIGFOIL.COM POLAR EXPORT
GA 35A016
GA 35A016 |  |  |  | Cl Max: | 1.2212 | at alpha= | 10 | deg
XFOIL ncrit=9 |  |  |  | L/D Max: | 100.838 | at alpha= | 8 | deg
Re: | 10000000 |  |  | Cd Min: | 0.11331 | at alpha= | 15 | deg
Mach: | 0.5 |  |  | Cl=0 at alpha= | 0 | deg
|  |  |  | @ Cl=0.1, Cd= | 0.0043636
|  |  |  | @ Cl=0.4, Cd= | 0.0055048
|  |  |  | @ Cl=0.6, Cd= | 0.0070028
alpha (deg) | Cl | Cd | Cm | Cl/Cd
-15 | -0.9487 | 0.11314 | -0.0209 | -8.3852
-14.5 | -0.9754 | 0.10078 | -0.0273 | -9.6785
-14 | -1.0051 | 0.08831 | -0.0337 | -11.3815
-13.5 | -1.038 | 0.0761 | -0.0399 | -13.6399
-13 | -1.0737 | 0.06434 | -0.0452 | -16.6879
-12.5 | -1.111 | 0.05329 | -0.0492 | -20.8482
-12 | -1.1439 | 0.04352 | -0.0513 | -26.2845
-11.5 | -1.1764 | 0.03541 | -0.0504 | -33.2223
-11 | -1.2027 | 0.02796 | -0.0482 | -43.015
-10.5 | -1.2204 | 0.02155 | -0.0441 | -56.6311
-10 | -1.2206 | 0.01668 | -0.0387 | -73.1775
-9.5 | -1.197 | 0.01375 | -0.0324 | -87.0545
-9 | -1.1548 | 0.01212 | -0.0265 | -95.2805
-8.5 | -1.1025 | 0.01108 | -0.0213 | -99.5036
-8 | -1.0466 | 0.01039 | -0.0167 | -100.7315
-7.5 | -0.9833 | 0.00978 | -0.0135 | -100.5419
-7 | -0.9186 | 0.00924 | -0.0109 | -99.4156
-6.5 | -0.8538 | 0.00871 | -0.0087 | -98.0253
-6 | -0.788 | 0.00824 | -0.0069 | -95.6311
-5.5 | -0.7221 | 0.00781 | -0.0055 | -92.4584
-5 | -0.6568 | 0.00736 | -0.0041 | -89.2391
-4.5 | -0.5916 | 0.00695 | -0.003 | -85.1223
-4 | -0.5273 | 0.00649 | -0.002 | -81.2481
-3.5 | -0.4625 | 0.00607 | -0.0012 | -76.1944
-3 | -0.4006 | 0.00551 | -0.0001 | -72.7042
-2.5 | -0.3388 | 0.00498 | 0.0009 | -68.0321
-2 | -0.2728 | 0.00469 | 0.0011 | -58.1663
-1.5 | -0.2047 | 0.00454 | 0.0009 | -45.0881
-1 | -0.1375 | 0.00438 | 0.0008 | -31.3927
-0.5 | -0.0688 | 0.00435 | 0.0004 | -15.8161
0 | 0 | 0.00434 | 0 | 0
0.5 | 0.0688 | 0.00435 | -0.0004 | 15.8161
1 | 0.1376 | 0.00438 | -0.0008 | 31.4155
1.5 | 0.205 | 0.00452 | -0.001 | 45.354
2 | 0.2728 | 0.00469 | -0.0011 | 58.1663
2.5 | 0.3389 | 0.00497 | -0.0009 | 68.1891
3 | 0.4006 | 0.00551 | 0.0001 | 72.7042
3.5 | 0.4628 | 0.00605 | 0.0011 | 76.4959
4 | 0.5272 | 0.0065 | 0.002 | 81.1077
4.5 | 0.5916 | 0.00695 | 0.003 | 85.1223
5 | 0.6568 | 0.00736 | 0.0041 | 89.2391
5.5 | 0.722 | 0.00781 | 0.0055 | 92.4456
6 | 0.788 | 0.00824 | 0.0069 | 95.6311
6.5 | 0.8537 | 0.00872 | 0.0087 | 97.9014
7 | 0.9186 | 0.00924 | 0.0109 | 99.4156
7.5 | 0.9833 | 0.00978 | 0.0135 | 100.5419
8 | 1.0467 | 0.01038 | 0.0166 | 100.8382
8.5 | 1.1026 | 0.01108 | 0.0213 | 99.5126
9 | 1.1551 | 0.01212 | 0.0264 | 95.3053
9.5 | 1.1975 | 0.01375 | 0.0323 | 87.0909
10 | 1.2212 | 0.01668 | 0.0386 | 73.2134
10.5 | 1.2207 | 0.02158 | 0.044 | 56.5663
11 | 1.2032 | 0.02799 | 0.048 | 42.9868
11.5 | 1.1769 | 0.03546 | 0.0502 | 33.1895
12 | 1.1446 | 0.04358 | 0.0511 | 26.2643
12.5 | 1.1116 | 0.05337 | 0.049 | 20.8282
13 | 1.0742 | 0.06446 | 0.0449 | 16.6646
13.5 | 1.0387 | 0.07622 | 0.0395 | 13.6277
14 | 1.006 | 0.08845 | 0.0334 | 11.3737
14.5 | 0.9764 | 0.10093 | 0.0269 | 9.674
15 | 0.9496 | 0.11331 | 0.0205 | 8.3805

## 113. Re 12M Mach 0.00 (1)
BIGFOIL.COM POLAR EXPORT
GA 35A016
GA 35A016 |  |  |  | Cl Max: | 1.282 | at alpha= | 14 | deg
JavaFoil+Calcfoil stall+Eppler ext transition |  |  |  | L/D Max: | 99.741 | at alpha= | 9.5 | deg
Re: | 12000000 |  |  | Cd Min: | 0.00593 | at alpha= | 0.5 | deg
Mach: | 0 |  |  | Cl=0 at alpha= | 0 | deg
|  |  |  | @ Cl=0.1, Cd= | 0.0059423
|  |  |  | @ Cl=0.4, Cd= | 0.0068794
|  |  |  | @ Cl=0.6, Cd= | 0.0079207
alpha (deg) | Cl | Cd | Cm | Cl/Cd
-19.5 | -1.091 | 0.05948 | 0.032 | -18.349
-19 | -1.121 | 0.05223 | 0.032 | -21.455
-18.5 | -1.149 | 0.04576 | 0.031 | -25.11
-18 | -1.175 | 0.04058 | 0.031 | -28.948
-17.5 | -1.202 | 0.03465 | 0.031 | -34.68
-17 | -1.222 | 0.03129 | 0.03 | -39.052
-16.5 | -1.24 | 0.02822 | 0.029 | -43.943
-16 | -1.255 | 0.02555 | 0.029 | -49.13
-15.5 | -1.265 | 0.02372 | 0.028 | -53.362
-15 | -1.276 | 0.02098 | 0.028 | -60.832
-14.5 | -1.282 | 0.01898 | 0.027 | -67.587
-14 | -1.282 | 0.01809 | 0.026 | -70.836
-13.5 | -1.278 | 0.01654 | 0.026 | -77.272
-13 | -1.273 | 0.01527 | 0.025 | -83.356
-12.5 | -1.266 | 0.01445 | 0.024 | -87.579
-12 | -1.244 | 0.01362 | 0.023 | -91.4
-11.5 | -1.219 | 0.0128 | 0.022 | -95.262
-11 | -1.19 | 0.01252 | 0.021 | -95.068
-10.5 | -1.157 | 0.01199 | 0.02 | -96.492
-10 | -1.121 | 0.01149 | 0.02 | -97.549
-9.5 | -1.081 | 0.01103 | 0.019 | -97.967
-9 | -1.038 | 0.01061 | 0.018 | -97.777
-8.5 | -0.992 | 0.01025 | 0.017 | -96.719
-8 | -0.943 | 0.01023 | 0.016 | -92.157
-7.5 | -0.892 | 0.00963 | 0.015 | -92.632
-7 | -0.839 | 0.00918 | 0.014 | -91.451
-6.5 | -0.785 | 0.00876 | 0.013 | -89.541
-6 | -0.728 | 0.0085 | 0.012 | -85.689
-5.5 | -0.67 | 0.00829 | 0.011 | -80.865
-5 | -0.612 | 0.00804 | 0.01 | -76.098
-4.5 | -0.552 | 0.00777 | 0.009 | -71.026
-4 | -0.492 | 0.0075 | 0.008 | -65.538
-3.5 | -0.431 | 0.00704 | 0.007 | -61.185
-3 | -0.37 | 0.00682 | 0.006 | -54.215
-2.5 | -0.308 | 0.00652 | 0.005 | -47.283
-2 | -0.247 | 0.00637 | 0.004 | -38.765
-1.5 | -0.185 | 0.00613 | 0.003 | -30.235
-1 | -0.124 | 0.00598 | 0.002 | -20.681
-0.5 | -0.062 | 0.00596 | 0.001 | -10.38
0 | 0 | 0.00599 | 0 | 0
0.5 | 0.062 | 0.00593 | -0.001 | 10.504
1 | 0.124 | 0.00595 | -0.002 | 20.932
1.5 | 0.187 | 0.0061 | -0.003 | 30.605
2 | 0.249 | 0.00634 | -0.004 | 39.243
2.5 | 0.311 | 0.00649 | -0.005 | 47.875
3 | 0.372 | 0.00678 | -0.006 | 54.909
3.5 | 0.434 | 0.007 | -0.007 | 61.98
4 | 0.495 | 0.00746 | -0.008 | 66.404
4.5 | 0.556 | 0.00773 | -0.009 | 71.98
5 | 0.616 | 0.00799 | -0.01 | 77.154
5.5 | 0.676 | 0.00824 | -0.011 | 82.01
6 | 0.734 | 0.00844 | -0.012 | 86.949
6.5 | 0.791 | 0.0087 | -0.013 | 90.888
7 | 0.846 | 0.00911 | -0.014 | 92.867
7.5 | 0.9 | 0.00956 | -0.015 | 94.107
8 | 0.951 | 0.01016 | -0.016 | 93.657
8.5 | 1 | 0.01017 | -0.017 | 98.376
9 | 1.047 | 0.01052 | -0.018 | 99.49
9.5 | 1.09 | 0.01093 | -0.019 | 99.741
10 | 1.131 | 0.01138 | -0.02 | 99.372
10.5 | 1.168 | 0.01187 | -0.021 | 98.373
11 | 1.201 | 0.01239 | -0.021 | 96.977
11.5 | 1.231 | 0.01266 | -0.022 | 97.206
12 | 1.257 | 0.01346 | -0.023 | 93.369
12.5 | 1.278 | 0.01428 | -0.024 | 89.523
13 | 1.273 | 0.01527 | -0.025 | 83.356
13.5 | 1.278 | 0.01654 | -0.025 | 77.272
14 | 1.282 | 0.01809 | -0.026 | 70.836
14.5 | 1.282 | 0.01898 | -0.027 | 67.587
15 | 1.276 | 0.02098 | -0.027 | 60.832
15.5 | 1.265 | 0.02372 | -0.028 | 53.362
16 | 1.255 | 0.02555 | -0.029 | 49.13
16.5 | 1.24 | 0.02822 | -0.029 | 43.943
17 | 1.222 | 0.03129 | -0.03 | 39.052
17.5 | 1.202 | 0.03465 | -0.03 | 34.68
18 | 1.175 | 0.04058 | -0.031 | 28.948
18.5 | 1.149 | 0.04576 | -0.031 | 25.11
19 | 1.121 | 0.05223 | -0.031 | 21.455

## 114. Re 12M Mach 0.00 (2)
BIGFOIL.COM POLAR EXPORT
GA 35A016
GA 35A016 |  |  |  | Cl Max: | 1.7745 | at alpha= | 20 | deg
XFOIL ncrit=9 |  |  |  | L/D Max: | 115.926 | at alpha= | 11.5 | deg
Re: | 12000000 |  |  | Cd Min: | 0.03773 | at alpha= | -20 | deg
Mach: | 0 |  |  | Cl=0 at alpha= | 0 | deg
|  |  |  | @ Cl=0.1, Cd= | 0.004255
|  |  |  | @ Cl=0.4, Cd= | 0.0056067
|  |  |  | @ Cl=0.6, Cd= | 0.0066675
alpha (deg) | Cl | Cd | Cm | Cl/Cd
-20 | -1.7717 | 0.03773 | -0.0243 | -46.9573
-19.5 | -1.7619 | 0.03392 | -0.0238 | -51.9428
-19 | -1.7496 | 0.03054 | -0.0229 | -57.2888
-18.5 | -1.7339 | 0.02753 | -0.0218 | -62.9822
-18 | -1.7144 | 0.02492 | -0.0206 | -68.7961
-17.5 | -1.6916 | 0.02266 | -0.0193 | -74.6514
-17 | -1.666 | 0.02067 | -0.0179 | -80.5999
-16.5 | -1.6382 | 0.01897 | -0.0163 | -86.3574
-16 | -1.6081 | 0.01751 | -0.0146 | -91.8389
-15.5 | -1.5758 | 0.01628 | -0.0128 | -96.7936
-15 | -1.5422 | 0.01522 | -0.0107 | -101.3272
-14.5 | -1.5071 | 0.01432 | -0.0086 | -105.2444
-14 | -1.4717 | 0.0135 | -0.0062 | -109.0148
-13.5 | -1.4364 | 0.01276 | -0.0034 | -112.5705
-13 | -1.3917 | 0.01215 | -0.0022 | -114.5432
-12.5 | -1.3482 | 0.01167 | -0.0006 | -115.527
-12 | -1.3012 | 0.01123 | 0.0003 | -115.8682
-11.5 | -1.2522 | 0.0108 | 0.0009 | -115.9444
-11 | -1.2019 | 0.01041 | 0.0014 | -115.4563
-10.5 | -1.1511 | 0.01 | 0.0018 | -115.11
-10 | -1.0998 | 0.00958 | 0.0021 | -114.8017
-9.5 | -1.0474 | 0.00922 | 0.0023 | -113.6009
-9 | -0.9945 | 0.00886 | 0.0025 | -112.246
-8.5 | -0.941 | 0.00852 | 0.0025 | -110.446
-8 | -0.8872 | 0.00818 | 0.0025 | -108.4597
-7.5 | -0.8329 | 0.00788 | 0.0025 | -105.698
-7 | -0.7781 | 0.0076 | 0.0024 | -102.3816
-6.5 | -0.723 | 0.00732 | 0.0022 | -98.7705
-6 | -0.6679 | 0.00702 | 0.0021 | -95.1425
-5.5 | -0.6129 | 0.00673 | 0.002 | -91.0698
-5 | -0.5575 | 0.00646 | 0.0018 | -86.3003
-4.5 | -0.5019 | 0.00619 | 0.0016 | -81.0824
-4 | -0.4466 | 0.00588 | 0.0015 | -75.9524
-3.5 | -0.3917 | 0.00556 | 0.0015 | -70.4496
-3 | -0.3364 | 0.00527 | 0.0013 | -63.833
-2.5 | -0.2829 | 0.0048 | 0.0015 | -58.9375
-1.5 | -0.1711 | 0.00437 | 0.0011 | -39.1533
-1 | -0.1141 | 0.00428 | 0.0008 | -26.6589
-0.5 | -0.0573 | 0.00418 | 0.0004 | -13.7081
0 | 0 | 0.00417 | 0 | 0
0.5 | 0.0574 | 0.00418 | -0.0004 | 13.7321
1 | 0.1142 | 0.00428 | -0.0008 | 26.6822
1.5 | 0.1711 | 0.00438 | -0.0011 | 39.0639
2.5 | 0.2831 | 0.00479 | -0.0016 | 59.1023
3 | 0.3364 | 0.00527 | -0.0014 | 63.833
3.5 | 0.3917 | 0.00556 | -0.0015 | 70.4496
4 | 0.4468 | 0.00587 | -0.0016 | 76.1158
4.5 | 0.5017 | 0.0062 | -0.0016 | 80.9194
5 | 0.5575 | 0.00646 | -0.0018 | 86.3003
5.5 | 0.6128 | 0.00673 | -0.002 | 91.055
6 | 0.6678 | 0.00702 | -0.0021 | 95.1282
6.5 | 0.7229 | 0.00732 | -0.0022 | 98.7568
7 | 0.778 | 0.0076 | -0.0024 | 102.3684
7.5 | 0.8328 | 0.00788 | -0.0025 | 105.6853
8 | 0.887 | 0.00818 | -0.0025 | 108.4352
8.5 | 0.9408 | 0.00852 | -0.0025 | 110.4225
9 | 0.9944 | 0.00886 | -0.0024 | 112.2348
9.5 | 1.0473 | 0.00921 | -0.0023 | 113.7134
10 | 1.0997 | 0.00958 | -0.0021 | 114.7912
10.5 | 1.1509 | 0.01 | -0.0017 | 115.09
11 | 1.2017 | 0.01041 | -0.0013 | 115.4371
11.5 | 1.252 | 0.0108 | -0.0009 | 115.9259
12 | 1.301 | 0.01123 | -0.0002 | 115.8504
12.5 | 1.348 | 0.01167 | 0.0007 | 115.5099
13 | 1.3914 | 0.01215 | 0.0023 | 114.5185
13.5 | 1.4364 | 0.01276 | 0.0034 | 112.5705
14 | 1.4717 | 0.01351 | 0.0062 | 108.9341
14.5 | 1.5074 | 0.01432 | 0.0085 | 105.2654
15 | 1.5427 | 0.01521 | 0.0107 | 101.4267
15.5 | 1.5764 | 0.01626 | 0.0127 | 96.9496
16 | 1.6089 | 0.01749 | 0.0145 | 91.9897
16.5 | 1.6392 | 0.01894 | 0.0162 | 86.547
17 | 1.6672 | 0.02064 | 0.0177 | 80.7752
17.5 | 1.693 | 0.02261 | 0.0191 | 74.8784
18 | 1.7161 | 0.02486 | 0.0204 | 69.0306
18.5 | 1.7357 | 0.02747 | 0.0216 | 63.1853
19 | 1.7516 | 0.03047 | 0.0226 | 57.4861
19.5 | 1.7643 | 0.03383 | 0.0235 | 52.1519
20 | 1.7745 | 0.03761 | 0.024 | 47.1816

## 115. Re 12M Mach 0.10 (1)
BIGFOIL.COM POLAR EXPORT
GA 35A016
GA 35A016 |  |  |  | Cl Max: | 1.272 | at alpha= | 12.5 | deg
JavaFoil+Calcfoil stall+Eppler ext transition |  |  |  | L/D Max: | 98.941 | at alpha= | 9.5 | deg
Re: | 12000000 |  |  | Cd Min: | 0.00594 | at alpha= | 0.5 | deg
Mach: | 0.1 |  |  | Cl=0 at alpha= | 0 | deg
|  |  |  | @ Cl=0.1, Cd= | 0.0059519
|  |  |  | @ Cl=0.4, Cd= | 0.0068548
|  |  |  | @ Cl=0.6, Cd= | 0.0079403
alpha (deg) | Cl | Cd | Cm | Cl/Cd
-18.5 | -1.092 | 0.05091 | 0.031 | -21.45
-18 | -1.124 | 0.04389 | 0.031 | -25.619
-17.5 | -1.156 | 0.03697 | 0.031 | -31.279
-17 | -1.182 | 0.03311 | 0.03 | -35.681
-16.5 | -1.204 | 0.0299 | 0.029 | -40.259
-16 | -1.224 | 0.02675 | 0.029 | -45.741
-15.5 | -1.239 | 0.0243 | 0.028 | -51.004
-15 | -1.252 | 0.02189 | 0.028 | -57.191
-14.5 | -1.262 | 0.01967 | 0.027 | -64.178
-14 | -1.265 | 0.01859 | 0.026 | -68.072
-13.5 | -1.266 | 0.01685 | 0.026 | -75.126
-13 | -1.26 | 0.01577 | 0.025 | -79.94
-12.5 | -1.26 | 0.01395 | 0.024 | -90.319
-12 | -1.24 | 0.01379 | 0.023 | -89.958
-11.5 | -1.217 | 0.01352 | 0.022 | -90
-11 | -1.189 | 0.01266 | 0.021 | -93.963
-10.5 | -1.158 | 0.0121 | 0.021 | -95.649
-10 | -1.122 | 0.01161 | 0.02 | -96.656
-9.5 | -1.083 | 0.01115 | 0.019 | -97.169
-9 | -1.041 | 0.01072 | 0.018 | -97.04
-8.5 | -0.995 | 0.0103 | 0.017 | -96.627
-8 | -0.947 | 0.01025 | 0.016 | -92.355
-7.5 | -0.896 | 0.00975 | 0.015 | -91.887
-7 | -0.843 | 0.00929 | 0.014 | -90.734
-6.5 | -0.788 | 0.00885 | 0.013 | -89.02
-6 | -0.732 | 0.00859 | 0.012 | -85.199
-5.5 | -0.673 | 0.0084 | 0.011 | -80.184
-5 | -0.614 | 0.00806 | 0.01 | -76.281
-4.5 | -0.555 | 0.00784 | 0.009 | -70.771
-4 | -0.494 | 0.00751 | 0.008 | -65.832
-3.5 | -0.433 | 0.00704 | 0.007 | -61.527
-3 | -0.372 | 0.00678 | 0.006 | -54.786
-2.5 | -0.31 | 0.00661 | 0.005 | -46.872
-2 | -0.248 | 0.00634 | 0.004 | -39.152
-1.5 | -0.186 | 0.00609 | 0.003 | -30.607
-1 | -0.124 | 0.00599 | 0.002 | -20.726
-0.5 | -0.062 | 0.00597 | 0.001 | -10.401
0 | 0 | 0.00596 | 0 | 0
0.5 | 0.063 | 0.00594 | -0.001 | 10.527
1 | 0.125 | 0.00596 | -0.002 | 20.978
1.5 | 0.188 | 0.00606 | -0.003 | 30.986
2 | 0.25 | 0.0063 | -0.004 | 39.639
2.5 | 0.312 | 0.00658 | -0.005 | 47.463
3 | 0.374 | 0.00675 | -0.006 | 55.489
3.5 | 0.436 | 0.007 | -0.007 | 62.333
4 | 0.498 | 0.00747 | -0.008 | 66.702
4.5 | 0.559 | 0.00779 | -0.009 | 71.731
5 | 0.619 | 0.00801 | -0.01 | 77.338
5.5 | 0.679 | 0.00835 | -0.011 | 81.329
6 | 0.737 | 0.00853 | -0.012 | 86.463
6.5 | 0.795 | 0.00879 | -0.013 | 90.37
7 | 0.85 | 0.00922 | -0.014 | 92.149
7.5 | 0.903 | 0.00968 | -0.015 | 93.36
8 | 0.955 | 0.01017 | -0.016 | 93.857
8.5 | 1.004 | 0.01021 | -0.017 | 98.279
9 | 1.05 | 0.01063 | -0.018 | 98.753
9.5 | 1.093 | 0.01104 | -0.019 | 98.941
10 | 1.132 | 0.0115 | -0.02 | 98.475
10.5 | 1.168 | 0.01198 | -0.021 | 97.504
11 | 1.201 | 0.01252 | -0.022 | 95.861
11.5 | 1.229 | 0.01338 | -0.022 | 91.847
12 | 1.253 | 0.01363 | -0.023 | 91.905
12.5 | 1.272 | 0.01378 | -0.024 | 92.341
13 | 1.26 | 0.01577 | -0.025 | 79.94
13.5 | 1.266 | 0.01685 | -0.025 | 75.126
14 | 1.265 | 0.01859 | -0.026 | 68.072
14.5 | 1.262 | 0.01967 | -0.027 | 64.178
15 | 1.252 | 0.02189 | -0.028 | 57.191
15.5 | 1.239 | 0.0243 | -0.028 | 51.004
16 | 1.224 | 0.02675 | -0.029 | 45.741
16.5 | 1.204 | 0.0299 | -0.029 | 40.259
17 | 1.182 | 0.03311 | -0.03 | 35.681
17.5 | 1.156 | 0.03697 | -0.03 | 31.279

## 116. Re 12M Mach 0.10 (2)
BIGFOIL.COM POLAR EXPORT
GA 35A016
GA 35A016 |  |  |  | Cl Max: | 1.7632 | at alpha= | 20 | deg
XFOIL ncrit=9 |  |  |  | L/D Max: | 115.306 | at alpha= | 11.5 | deg
Re: | 12000000 |  |  | Cd Min: | 0.04124 | at alpha= | -20 | deg
Mach: | 0.1 |  |  | Cl=0 at alpha= | 0 | deg
|  |  |  | @ Cl=0.1, Cd= | 0.004254
|  |  |  | @ Cl=0.4, Cd= | 0.0056036
|  |  |  | @ Cl=0.6, Cd= | 0.00667
alpha (deg) | Cl | Cd | Cm | Cl/Cd
-20 | -1.7602 | 0.04124 | -0.0269 | -42.6819
-19.5 | -1.7541 | 0.03685 | -0.0265 | -47.6011
-19 | -1.7445 | 0.03297 | -0.0258 | -52.9117
-18.5 | -1.7309 | 0.02962 | -0.0248 | -58.4369
-18 | -1.7136 | 0.0267 | -0.0235 | -64.1798
-17.5 | -1.6928 | 0.02411 | -0.0222 | -70.2115
-17 | -1.669 | 0.02186 | -0.0207 | -76.3495
-16.5 | -1.6421 | 0.01993 | -0.0191 | -82.3934
-16 | -1.6126 | 0.01829 | -0.0174 | -88.1684
-15.5 | -1.581 | 0.0169 | -0.0154 | -93.5503
-15 | -1.5477 | 0.01571 | -0.0134 | -98.5169
-14.5 | -1.5128 | 0.0147 | -0.0111 | -102.9116
-14 | -1.4764 | 0.01385 | -0.0088 | -106.5993
-13.5 | -1.4407 | 0.01304 | -0.006 | -110.4831
-13 | -1.3993 | 0.01238 | -0.004 | -113.0291
-12.5 | -1.3564 | 0.01187 | -0.0021 | -114.2713
-12 | -1.3095 | 0.01138 | -0.001 | -115.0703
-11.5 | -1.2605 | 0.01093 | -0.0002 | -115.3248
-11 | -1.21 | 0.01052 | 0.0004 | -115.019
-10.5 | -1.1584 | 0.01012 | 0.0009 | -114.4664
-10 | -1.1069 | 0.00968 | 0.0014 | -114.3492
-9.5 | -1.0543 | 0.00929 | 0.0017 | -113.4876
-9 | -1.0008 | 0.00894 | 0.0019 | -111.9463
-8.5 | -0.947 | 0.00857 | 0.002 | -110.5018
-8 | -0.8928 | 0.00823 | 0.0021 | -108.4812
-7.5 | -0.8381 | 0.00792 | 0.0021 | -105.8207
-7 | -0.783 | 0.00763 | 0.0021 | -102.6212
-6.5 | -0.7274 | 0.00735 | 0.002 | -98.966
-6 | -0.672 | 0.00705 | 0.0019 | -95.3191
-5.5 | -0.6166 | 0.00675 | 0.0018 | -91.3481
-5 | -0.5608 | 0.00648 | 0.0017 | -86.5432
-4.5 | -0.5049 | 0.00621 | 0.0015 | -81.3043
-4 | -0.4493 | 0.0059 | 0.0014 | -76.1525
-3.5 | -0.394 | 0.00557 | 0.0014 | -70.7361
-3 | -0.3384 | 0.00528 | 0.0013 | -64.0909
-2.5 | -0.2846 | 0.00481 | 0.0015 | -59.1684
-1.5 | -0.1721 | 0.00437 | 0.0011 | -39.3822
-1 | -0.1148 | 0.00428 | 0.0008 | -26.8224
-0.5 | -0.0577 | 0.00418 | 0.0004 | -13.8038
0 | 0 | 0.00417 | 0 | 0
0.5 | 0.0577 | 0.00418 | -0.0004 | 13.8038
1 | 0.1149 | 0.00428 | -0.0008 | 26.8458
1.5 | 0.1721 | 0.00438 | -0.0011 | 39.2922
2.5 | 0.2849 | 0.00479 | -0.0015 | 59.4781
3 | 0.3384 | 0.00528 | -0.0013 | 64.0909
3.5 | 0.394 | 0.00557 | -0.0014 | 70.7361
4 | 0.4494 | 0.00588 | -0.0015 | 76.4286
4.5 | 0.5046 | 0.00622 | -0.0015 | 81.1254
5 | 0.5608 | 0.00648 | -0.0017 | 86.5432
5.5 | 0.6165 | 0.00675 | -0.0018 | 91.3333
6 | 0.6719 | 0.00705 | -0.0019 | 95.305
6.5 | 0.7273 | 0.00735 | -0.002 | 98.9524
7 | 0.7829 | 0.00763 | -0.0021 | 102.6081
7.5 | 0.838 | 0.00791 | -0.0021 | 105.9418
8 | 0.8927 | 0.00823 | -0.0021 | 108.469
8.5 | 0.9469 | 0.00857 | -0.002 | 110.4901
9 | 1.0007 | 0.00894 | -0.0019 | 111.9351
9.5 | 1.0542 | 0.00929 | -0.0017 | 113.4769
10 | 1.1068 | 0.00967 | -0.0013 | 114.4571
10.5 | 1.1583 | 0.01011 | -0.0009 | 114.5697
11 | 1.2098 | 0.01052 | -0.0004 | 115
11.5 | 1.2603 | 0.01093 | 0.0002 | 115.3065
12 | 1.3093 | 0.01138 | 0.001 | 115.0527
12.5 | 1.3562 | 0.01187 | 0.0022 | 114.2544
13 | 1.399 | 0.01238 | 0.0041 | 113.0048
13.5 | 1.4407 | 0.01304 | 0.006 | 110.4831
14 | 1.4767 | 0.01384 | 0.0088 | 106.698
14.5 | 1.5132 | 0.0147 | 0.0111 | 102.9388
15 | 1.5483 | 0.0157 | 0.0133 | 98.6178
15.5 | 1.5817 | 0.01688 | 0.0153 | 93.7026
16 | 1.6135 | 0.01826 | 0.0172 | 88.3625
16.5 | 1.6431 | 0.0199 | 0.019 | 82.5678
17 | 1.6703 | 0.02183 | 0.0205 | 76.514
17.5 | 1.6943 | 0.02407 | 0.022 | 70.3905
18 | 1.7155 | 0.02664 | 0.0233 | 64.3956
18.5 | 1.733 | 0.02955 | 0.0245 | 58.6464
19 | 1.7467 | 0.0329 | 0.0255 | 53.0912
19.5 | 1.7565 | 0.03676 | 0.0262 | 47.7829
20 | 1.7632 | 0.04112 | 0.0265 | 42.8794

## 117. Re 12M Mach 0.25 (1)
BIGFOIL.COM POLAR EXPORT
GA 35A016
GA 35A016 |  |  |  | Cl Max: | 1.202 | at alpha= | 11.5 | deg
JavaFoil+Calcfoil stall+Eppler ext transition |  |  |  | L/D Max: | 96.097 | at alpha= | 8.5 | deg
Re: | 12000000 |  |  | Cd Min: | 0.00599 | at alpha= | 0.5 | deg
Mach: | 0.25 |  |  | Cl=0 at alpha= | 0 | deg
|  |  |  | @ Cl=0.1, Cd= | 0.0060011
|  |  |  | @ Cl=0.4, Cd= | 0.0069414
|  |  |  | @ Cl=0.6, Cd= | 0.0080674
alpha (deg) | Cl | Cd | Cm | Cl/Cd
-16.5 | -0.888 | 0.04735 | 0.029 | -18.761
-16 | -0.948 | 0.03988 | 0.029 | -23.764
-15.5 | -1.002 | 0.03398 | 0.028 | -29.493
-15 | -1.051 | 0.02867 | 0.028 | -36.66
-14.5 | -1.092 | 0.02531 | 0.027 | -43.162
-14 | -1.127 | 0.02242 | 0.027 | -50.243
-13.5 | -1.154 | 0.01991 | 0.026 | -57.951
-13 | -1.173 | 0.01807 | 0.025 | -64.913
-12.5 | -1.184 | 0.01672 | 0.024 | -70.774
-12 | -1.186 | 0.01591 | 0.024 | -74.568
-11.5 | -1.191 | 0.01461 | 0.023 | -81.514
-11 | -1.175 | 0.01351 | 0.022 | -86.984
-10.5 | -1.153 | 0.01289 | 0.021 | -89.451
-10 | -1.125 | 0.0123 | 0.02 | -91.476
-9.5 | -1.092 | 0.01176 | 0.019 | -92.839
-9 | -1.054 | 0.01123 | 0.018 | -93.807
-8.5 | -1.011 | 0.01071 | 0.017 | -94.453
-8 | -0.965 | 0.01074 | 0.016 | -89.844
-7.5 | -0.915 | 0.01032 | 0.015 | -88.634
-7 | -0.862 | 0.00959 | 0.014 | -89.953
-6.5 | -0.807 | 0.00912 | 0.013 | -88.519
-6 | -0.75 | 0.00873 | 0.012 | -85.945
-5.5 | -0.691 | 0.00836 | 0.011 | -82.673
-5 | -0.631 | 0.00828 | 0.01 | -76.169
-4.5 | -0.569 | 0.00802 | 0.009 | -71.015
-4 | -0.508 | 0.00765 | 0.008 | -66.305
-3.5 | -0.445 | 0.00721 | 0.007 | -61.665
-3 | -0.382 | 0.00691 | 0.006 | -55.248
-2.5 | -0.318 | 0.00662 | 0.005 | -48.083
-2 | -0.255 | 0.00644 | 0.004 | -39.594
-1.5 | -0.191 | 0.00617 | 0.003 | -31.019
-1 | -0.128 | 0.00604 | 0.002 | -21.122
-0.5 | -0.064 | 0.00602 | 0.001 | -10.604
0 | 0 | 0.006 | 0 | 0
0.5 | 0.064 | 0.00599 | -0.001 | 10.736
1 | 0.129 | 0.00601 | -0.002 | 21.388
1.5 | 0.193 | 0.00614 | -0.003 | 31.415
2 | 0.257 | 0.0064 | -0.004 | 40.104
2.5 | 0.321 | 0.00658 | -0.005 | 48.712
3 | 0.385 | 0.00687 | -0.006 | 55.982
3.5 | 0.448 | 0.00717 | -0.007 | 62.498
4 | 0.511 | 0.00761 | -0.008 | 67.21
4.5 | 0.574 | 0.00795 | -0.009 | 72.165
5 | 0.636 | 0.00823 | -0.01 | 77.254
5.5 | 0.697 | 0.0083 | -0.011 | 83.887
6 | 0.756 | 0.00867 | -0.012 | 87.244
6.5 | 0.814 | 0.00906 | -0.013 | 89.895
7 | 0.87 | 0.00952 | -0.014 | 91.389
7.5 | 0.923 | 0.01025 | -0.015 | 90.071
8 | 0.973 | 0.01065 | -0.016 | 91.346
8.5 | 1.02 | 0.01062 | -0.017 | 96.097
9 | 1.063 | 0.01113 | -0.018 | 95.485
9.5 | 1.102 | 0.01165 | -0.019 | 94.568
10 | 1.136 | 0.01218 | -0.02 | 93.228
10.5 | 1.164 | 0.01276 | -0.021 | 91.212
11 | 1.186 | 0.01337 | -0.022 | 88.762
11.5 | 1.202 | 0.01445 | -0.023 | 83.215
12 | 1.186 | 0.01591 | -0.024 | 74.568
12.5 | 1.184 | 0.01672 | -0.024 | 70.774
13 | 1.173 | 0.01807 | -0.025 | 64.913
13.5 | 1.154 | 0.01991 | -0.026 | 57.951
14 | 1.127 | 0.02242 | -0.026 | 50.243
14.5 | 1.092 | 0.02531 | -0.027 | 43.162
15 | 1.051 | 0.02867 | -0.028 | 36.66
15.5 | 1.002 | 0.03398 | -0.028 | 29.493
16 | 0.948 | 0.03988 | -0.028 | 23.764
16.5 | 0.888 | 0.04735 | -0.029 | 18.761

## 118. Re 12M Mach 0.25 (2)
BIGFOIL.COM POLAR EXPORT
GA 35A016
GA 35A016 |  |  |  | Cl Max: | 1.6866 | at alpha= | 18.5 | deg
XFOIL ncrit=9 |  |  |  | L/D Max: | 112.331 | at alpha= | 10.5 | deg
Re: | 12000000 |  |  | Cd Min: | 0.06701 | at alpha= | -20 | deg
Mach: | 0.25 |  |  | Cl=0 at alpha= | 0 | deg
|  |  |  | @ Cl=0.1, Cd= | 0.0042582
|  |  |  | @ Cl=0.4, Cd= | 0.0056038
|  |  |  | @ Cl=0.6, Cd= | 0.0067161
alpha (deg) | Cl | Cd | Cm | Cl/Cd
-20 | -1.6497 | 0.06701 | -0.0346 | -24.6187
-19.5 | -1.6695 | 0.05855 | -0.0366 | -28.5141
-19 | -1.6803 | 0.05137 | -0.0376 | -32.7098
-18.5 | -1.6841 | 0.04511 | -0.0379 | -37.3332
-18 | -1.6822 | 0.0397 | -0.0375 | -42.3728
-17.5 | -1.6748 | 0.03501 | -0.0366 | -47.8378
-17 | -1.663 | 0.03096 | -0.0352 | -53.7145
-16.5 | -1.6463 | 0.02747 | -0.0335 | -59.9308
-16 | -1.6244 | 0.02447 | -0.0317 | -66.3833
-15.5 | -1.599 | 0.02186 | -0.0296 | -73.1473
-15 | -1.57 | 0.01964 | -0.0274 | -79.9389
-14.5 | -1.5381 | 0.01776 | -0.025 | -86.6047
-14 | -1.5036 | 0.01621 | -0.0223 | -92.7576
-13.5 | -1.467 | 0.01492 | -0.0195 | -98.3244
-13 | -1.4268 | 0.01387 | -0.0168 | -102.8695
-12.5 | -1.3903 | 0.01312 | -0.0129 | -105.968
-12 | -1.3494 | 0.01239 | -0.0097 | -108.9104
-11.5 | -1.3033 | 0.01177 | -0.0072 | -110.7307
-11 | -1.2526 | 0.01119 | -0.0055 | -111.9392
-10.5 | -1.1999 | 0.01068 | -0.0042 | -112.3502
-10 | -1.1457 | 0.01022 | -0.0032 | -112.1037
-9.5 | -1.0914 | 0.00975 | -0.0022 | -111.9385
-9 | -1.0362 | 0.00931 | -0.0014 | -111.2997
-8.5 | -0.9799 | 0.00893 | -0.0008 | -109.7312
-8 | -0.9235 | 0.00855 | -0.0003 | -108.0117
-7.5 | -0.8666 | 0.00818 | 0.0001 | -105.9413
-7 | -0.8095 | 0.00785 | 0.0004 | -103.121
-6.5 | -0.752 | 0.00753 | 0.0006 | -99.8672
-6 | -0.6942 | 0.00723 | 0.0007 | -96.0166
-5.5 | -0.6367 | 0.0069 | 0.0009 | -92.2754
-5 | -0.5789 | 0.00661 | 0.0009 | -87.5794
-4.5 | -0.5211 | 0.00633 | 0.0009 | -82.3223
-4 | -0.4639 | 0.00598 | 0.001 | -77.5753
-3.5 | -0.4067 | 0.00564 | 0.001 | -72.1099
-3 | -0.3494 | 0.00533 | 0.0011 | -65.5535
-2.5 | -0.2941 | 0.00486 | 0.0014 | -60.5144
-2 | -0.2366 | 0.00455 | 0.0013 | -52
-1.5 | -0.1779 | 0.00439 | 0.0011 | -40.5239
-1 | -0.1188 | 0.00429 | 0.0007 | -27.6923
-0.5 | -0.0596 | 0.00419 | 0.0004 | -14.2243
0 | 0 | 0.00419 | 0 | 0
0.5 | 0.0597 | 0.00419 | -0.0004 | 14.2482
1 | 0.1188 | 0.00429 | -0.0008 | 27.6923
1.5 | 0.1779 | 0.00439 | -0.0011 | 40.5239
2 | 0.2366 | 0.00455 | -0.0013 | 52
2.5 | 0.2945 | 0.00483 | -0.0014 | 60.9731
3 | 0.3494 | 0.00533 | -0.0011 | 65.5535
3.5 | 0.4067 | 0.00564 | -0.001 | 72.1099
4 | 0.4639 | 0.00598 | -0.001 | 77.5753
4.5 | 0.521 | 0.00634 | -0.0009 | 82.1767
5 | 0.5789 | 0.00661 | -0.0009 | 87.5794
5.5 | 0.6366 | 0.0069 | -0.0008 | 92.2609
6 | 0.6941 | 0.00723 | -0.0007 | 96.0028
6.5 | 0.7519 | 0.00753 | -0.0006 | 99.8539
7 | 0.8094 | 0.00785 | -0.0004 | 103.1083
7.5 | 0.8665 | 0.00818 | -0.0001 | 105.9291
8 | 0.9234 | 0.00854 | 0.0003 | 108.1265
8.5 | 0.9798 | 0.00893 | 0.0008 | 109.72
9 | 1.0361 | 0.00931 | 0.0014 | 111.2889
9.5 | 1.0912 | 0.00975 | 0.0022 | 111.9179
10 | 1.1455 | 0.01022 | 0.0032 | 112.0841
10.5 | 1.1997 | 0.01068 | 0.0043 | 112.3315
11 | 1.2525 | 0.01119 | 0.0056 | 111.9303
11.5 | 1.3032 | 0.01176 | 0.0072 | 110.8163
12 | 1.3493 | 0.01239 | 0.0097 | 108.9023
12.5 | 1.3903 | 0.01311 | 0.0129 | 106.0488
13 | 1.4271 | 0.01386 | 0.0167 | 102.9654
13.5 | 1.4673 | 0.01492 | 0.0194 | 98.3445
14 | 1.5042 | 0.0162 | 0.0222 | 92.8519
14.5 | 1.5388 | 0.01775 | 0.0249 | 86.693
15 | 1.571 | 0.01962 | 0.0273 | 80.0714
15.5 | 1.6002 | 0.02184 | 0.0295 | 73.2692
16 | 1.6258 | 0.02443 | 0.0315 | 66.5493
16.5 | 1.648 | 0.02744 | 0.0333 | 60.0583
17 | 1.6652 | 0.0309 | 0.035 | 53.89
17.5 | 1.6772 | 0.03494 | 0.0363 | 48.0023
18 | 1.6847 | 0.03963 | 0.0372 | 42.5107
18.5 | 1.6866 | 0.04504 | 0.0376 | 37.4467
19 | 1.683 | 0.0513 | 0.0372 | 32.807
19.5 | 1.6727 | 0.05844 | 0.0363 | 28.6225
20 | 1.6523 | 0.06697 | 0.0343 | 24.6722

## 119. Re 12M Mach 0.50 (1)
BIGFOIL.COM POLAR EXPORT
GA 35A016
GA 35A016 |  |  |  | Cl Max: | 1.152 | at alpha= | 20 | deg
JavaFoil+Calcfoil stall+Eppler ext transition |  |  |  | L/D Max: | 82.737 | at alpha= | 7 | deg
Re: | 12000000 |  |  | Cd Min: | 0.0062 | at alpha= | 0.5 | deg
Mach: | 0.5 |  |  | Cl=0 at alpha= | 0 | deg
|  |  |  | @ Cl=0.1, Cd= | 0.0062311
|  |  |  | @ Cl=0.4, Cd= | 0.0072267
|  |  |  | @ Cl=0.6, Cd= | 0.0084807
alpha (deg) | Cl | Cd | Cm | Cl/Cd
-20 | -1.152 | 0.16685 | 0.029 | -6.905
-19.5 | -1.125 | 0.15839 | 0.028 | -7.102
-19 | -1.094 | 0.15413 | 0.027 | -7.1
-18.5 | -1.061 | 0.15253 | 0.026 | -6.959
-18 | -1.032 | 0.14658 | 0.025 | -7.039
-17.5 | -1.003 | 0.13814 | 0.024 | -7.261
-17 | -0.973 | 0.13661 | 0.022 | -7.119
-16.5 | -0.952 | 0.12756 | 0.023 | -7.462
-16 | -0.932 | 0.11193 | 0.024 | -8.324
-15.5 | -0.905 | 0.10484 | 0.023 | -8.63
-15 | -0.873 | 0.10253 | 0.022 | -8.515
-14.5 | -0.843 | 0.09694 | 0.021 | -8.699
-14 | -0.808 | 0.09658 | 0.019 | -8.366
-13.5 | -0.776 | 0.09496 | 0.018 | -8.172
-13 | -0.75 | 0.0934 | 0.018 | -8.032
-12.5 | -0.73 | 0.08045 | 0.019 | -9.076
-12 | -0.695 | 0.07938 | 0.017 | -8.76
-11.5 | -0.696 | 0.05603 | 0.02 | -12.426
-11 | -0.631 | 0.07729 | 0.013 | -8.16
-10.5 | -0.713 | 0.0208 | 0.023 | -34.277
-10 | -0.68 | 0.02015 | 0.022 | -33.759
-9.5 | -0.657 | 0.01672 | 0.021 | -39.298
-9 | -0.626 | 0.01569 | 0.02 | -39.875
-8.5 | -0.951 | 0.01405 | 0.019 | -67.694
-8 | -0.981 | 0.01322 | 0.018 | -74.194
-7.5 | -0.966 | 0.0119 | 0.017 | -81.202
-7 | -0.93 | 0.01125 | 0.016 | -82.695
-6.5 | -0.882 | 0.01084 | 0.015 | -81.437
-6 | -0.827 | 0.01 | 0.014 | -82.62
-5.5 | -0.765 | 0.00946 | 0.013 | -80.869
-5 | -0.701 | 0.00884 | 0.011 | -79.289
-4.5 | -0.634 | 0.00874 | 0.01 | -72.559
-4 | -0.566 | 0.00841 | 0.009 | -67.262
-3.5 | -0.496 | 0.00796 | 0.008 | -62.318
-3 | -0.426 | 0.00741 | 0.007 | -57.53
-2.5 | -0.355 | 0.00708 | 0.006 | -50.198
-2 | -0.285 | 0.00679 | 0.005 | -41.9
-1.5 | -0.214 | 0.00649 | 0.003 | -32.986
-1 | -0.143 | 0.00632 | 0.002 | -22.574
-0.5 | -0.071 | 0.00624 | 0.001 | -11.432
0 | 0 | 0.00621 | 0 | 0
0.5 | 0.072 | 0.0062 | -0.001 | 11.588
1 | 0.144 | 0.00628 | -0.002 | 22.886
1.5 | 0.216 | 0.00645 | -0.003 | 33.446
2 | 0.287 | 0.00675 | -0.005 | 42.489
2.5 | 0.358 | 0.00704 | -0.006 | 50.912
3 | 0.43 | 0.00736 | -0.007 | 58.359
3.5 | 0.5 | 0.00794 | -0.008 | 63.038
4 | 0.571 | 0.00834 | -0.009 | 68.428
4.5 | 0.639 | 0.00867 | -0.01 | 73.74
5 | 0.707 | 0.00913 | -0.011 | 77.396
5.5 | 0.772 | 0.00975 | -0.013 | 79.161
6 | 0.834 | 0.01009 | -0.014 | 82.647
6.5 | 0.891 | 0.01086 | -0.015 | 81.994
7 | 0.939 | 0.01135 | -0.016 | 82.737
7.5 | 0.975 | 0.01229 | -0.017 | 79.342
8 | 0.99 | 0.01315 | -0.018 | 75.313
8.5 | 0.961 | 0.01424 | -0.019 | 67.464
9 | 0.626 | 0.01569 | -0.02 | 39.875
9.5 | 0.657 | 0.01672 | -0.021 | 39.298
10 | 0.68 | 0.02015 | -0.022 | 33.759
10.5 | 0.712 | 0.02109 | -0.023 | 33.757
11 | 0.631 | 0.07637 | -0.013 | 8.263
11.5 | 0.724 | 0.04226 | -0.022 | 17.14
12 | 0.705 | 0.07285 | -0.018 | 9.674
12.5 | 0.734 | 0.0772 | -0.019 | 9.508
13 | 0.751 | 0.0922 | -0.018 | 8.149
13.5 | 0.775 | 0.09642 | -0.017 | 8.041
14 | 0.809 | 0.0962 | -0.019 | 8.406
14.5 | 0.845 | 0.09555 | -0.021 | 8.843
15 | 0.876 | 0.09935 | -0.022 | 8.814
15.5 | 0.909 | 0.1008 | -0.024 | 9.022
16 | 0.935 | 0.10919 | -0.024 | 8.559
16.5 | 0.955 | 0.12363 | -0.024 | 7.721
17 | 0.972 | 0.1354 | -0.022 | 7.182
17.5 | 1.003 | 0.14022 | -0.023 | 7.149
18 | 1.032 | 0.14656 | -0.024 | 7.039
18.5 | 1.063 | 0.14985 | -0.026 | 7.096
19 | 1.095 | 0.1523 | -0.027 | 7.192
19.5 | 1.125 | 0.15705 | -0.028 | 7.165
20 | 1.152 | 0.16744 | -0.029 | 6.88

## 120. Re 12M Mach 0.50 (2)
BIGFOIL.COM POLAR EXPORT
GA 35A016
GA 35A016 |  |  |  | Cl Max: | 1.2378 | at alpha= | 10 | deg
XFOIL ncrit=9 |  |  |  | L/D Max: | 104.915 | at alpha= | 8 | deg
Re: | 12000000 |  |  | Cd Min: | 0.11183 | at alpha= | 15 | deg
Mach: | 0.5 |  |  | Cl=0 at alpha= | 0 | deg
|  |  |  | @ Cl=0.1, Cd= | 0.0043038
|  |  |  | @ Cl=0.4, Cd= | 0.0055669
|  |  |  | @ Cl=0.6, Cd= | 0.0068602
alpha (deg) | Cl | Cd | Cm | Cl/Cd
-15 | -0.9606 | 0.11166 | -0.022 | -8.6029
-14.5 | -0.9867 | 0.09945 | -0.0282 | -9.9216
-14 | -1.0159 | 0.08711 | -0.0346 | -11.6623
-13.5 | -1.0481 | 0.07503 | -0.0405 | -13.9691
-13 | -1.0828 | 0.06346 | -0.0457 | -17.0627
-12.5 | -1.1192 | 0.05256 | -0.0496 | -21.2938
-12 | -1.1568 | 0.0431 | -0.0509 | -26.8399
-11.5 | -1.1912 | 0.03439 | -0.0507 | -34.638
-11 | -1.2184 | 0.02692 | -0.0483 | -45.26
-10.5 | -1.2368 | 0.02055 | -0.0439 | -60.1849
-10 | -1.2372 | 0.01579 | -0.0379 | -78.3534
-9.5 | -1.2119 | 0.01308 | -0.0312 | -92.6529
-9 | -1.1668 | 0.01163 | -0.0252 | -100.3267
-8.5 | -1.1145 | 0.01071 | -0.0198 | -104.0616
-8 | -1.0544 | 0.01005 | -0.0157 | -104.9154
-7.5 | -0.9893 | 0.00949 | -0.0128 | -104.2466
-7 | -0.9238 | 0.00897 | -0.0103 | -102.9877
-6.5 | -0.8577 | 0.00848 | -0.0082 | -101.1439
-6 | -0.7913 | 0.00804 | -0.0065 | -98.4204
-5.5 | -0.7248 | 0.00764 | -0.0051 | -94.8691
-5 | -0.6593 | 0.0072 | -0.0038 | -91.5694
-4.5 | -0.593 | 0.00682 | -0.0028 | -86.9501
-4 | -0.5278 | 0.0064 | -0.0019 | -82.4688
-3.5 | -0.4628 | 0.006 | -0.0011 | -77.1333
-3 | -0.399 | 0.00555 | -0.0003 | -71.8919
-2.5 | -0.3366 | 0.00502 | 0.0006 | -67.0518
-2 | -0.2717 | 0.00467 | 0.001 | -58.1799
-1.5 | -0.2042 | 0.0045 | 0.0009 | -45.3778
-1 | -0.137 | 0.00432 | 0.0008 | -31.713
-0.5 | -0.0685 | 0.00428 | 0.0004 | -16.0047
0 | 0 | 0.00426 | 0 | 0
0.5 | 0.0685 | 0.00429 | -0.0004 | 15.9674
1 | 0.137 | 0.00432 | -0.0008 | 31.713
1.5 | 0.2045 | 0.00449 | -0.0009 | 45.5457
2 | 0.2717 | 0.00467 | -0.001 | 58.1799
2.5 | 0.337 | 0.005 | -0.0006 | 67.4
3 | 0.399 | 0.00556 | 0.0003 | 71.7626
3.5 | 0.4628 | 0.006 | 0.0011 | 77.1333
4 | 0.5278 | 0.0064 | 0.0019 | 82.4688
4.5 | 0.593 | 0.00682 | 0.0028 | 86.9501
5 | 0.6592 | 0.0072 | 0.0038 | 91.5556
5.5 | 0.7247 | 0.00764 | 0.0051 | 94.856
6 | 0.7913 | 0.00804 | 0.0065 | 98.4204
6.5 | 0.8577 | 0.00848 | 0.0082 | 101.1439
7 | 0.9238 | 0.00897 | 0.0103 | 102.9877
7.5 | 0.9894 | 0.00949 | 0.0128 | 104.2571
8 | 1.0544 | 0.01005 | 0.0157 | 104.9154
8.5 | 1.1146 | 0.01071 | 0.0198 | 104.071
9 | 1.167 | 0.01163 | 0.0252 | 100.3439
9.5 | 1.2123 | 0.01308 | 0.0312 | 92.6835
10 | 1.2378 | 0.01579 | 0.0379 | 78.3914
10.5 | 1.2371 | 0.02058 | 0.0438 | 60.1118
11 | 1.2188 | 0.02695 | 0.0482 | 45.2245
11.5 | 1.1917 | 0.03443 | 0.0506 | 34.6123
12 | 1.1574 | 0.04316 | 0.0506 | 26.8165
12.5 | 1.1197 | 0.05266 | 0.0493 | 21.2628
13 | 1.0835 | 0.06357 | 0.0454 | 17.0442
13.5 | 1.0489 | 0.07516 | 0.0402 | 13.9556
14 | 1.0167 | 0.08725 | 0.0342 | 11.6527
14.5 | 0.9876 | 0.0996 | 0.0278 | 9.9157
15 | 0.9615 | 0.11183 | 0.0216 | 8.5979

## 121. Re 14M Mach 0.00 (1)
BIGFOIL.COM POLAR EXPORT
GA 35A016
GA 35A016 |  |  |  | Cl Max: | 1.296 | at alpha= | 13 | deg
JavaFoil+Calcfoil stall+Eppler ext transition |  |  |  | L/D Max: | 101.938 | at alpha= | 9.5 | deg
Re: | 14000000 |  |  | Cd Min: | 0.00593 | at alpha= | 0 | deg
Mach: | 0 |  |  | Cl=0 at alpha= | 0 | deg
|  |  |  | @ Cl=0.1, Cd= | 0.0059645
|  |  |  | @ Cl=0.4, Cd= | 0.0069045
|  |  |  | @ Cl=0.6, Cd= | 0.0078347
alpha (deg) | Cl | Cd | Cm | Cl/Cd
-19.5 | -1.095 | 0.0568 | 0.032 | -19.276
-19 | -1.125 | 0.04934 | 0.032 | -22.81
-18.5 | -1.153 | 0.04335 | 0.031 | -26.61
-18 | -1.179 | 0.03844 | 0.031 | -30.666
-17.5 | -1.205 | 0.03351 | 0.031 | -35.952
-17 | -1.225 | 0.02987 | 0.03 | -41.019
-16.5 | -1.243 | 0.02704 | 0.03 | -45.969
-16 | -1.259 | 0.02426 | 0.029 | -51.875
-15.5 | -1.269 | 0.0227 | 0.028 | -55.902
-15 | -1.28 | 0.02012 | 0.028 | -63.603
-14.5 | -1.284 | 0.01871 | 0.027 | -68.618
-14 | -1.284 | 0.01726 | 0.026 | -74.423
-13.5 | -1.281 | 0.01597 | 0.026 | -80.208
-13 | -1.283 | 0.0146 | 0.025 | -87.889
-12.5 | -1.266 | 0.01364 | 0.024 | -92.84
-12 | -1.245 | 0.01328 | 0.023 | -93.694
-11.5 | -1.219 | 0.01251 | 0.022 | -97.472
-11 | -1.19 | 0.01251 | 0.021 | -95.165
-10.5 | -1.157 | 0.01199 | 0.02 | -96.526
-10 | -1.121 | 0.01125 | 0.02 | -99.62
-9.5 | -1.081 | 0.01079 | 0.019 | -100.127
-9 | -1.038 | 0.01039 | 0.018 | -99.923
-8.5 | -0.992 | 0.01031 | 0.017 | -96.199
-8 | -0.943 | 0.00967 | 0.016 | -97.512
-7.5 | -0.892 | 0.00946 | 0.015 | -94.339
-7 | -0.839 | 0.00917 | 0.014 | -91.499
-6.5 | -0.785 | 0.00869 | 0.013 | -90.327
-6 | -0.728 | 0.00861 | 0.012 | -84.599
-5.5 | -0.67 | 0.00814 | 0.011 | -82.317
-5 | -0.612 | 0.00796 | 0.01 | -76.788
-4.5 | -0.552 | 0.00765 | 0.009 | -72.171
-4 | -0.492 | 0.00742 | 0.008 | -66.284
-3.5 | -0.431 | 0.00712 | 0.007 | -60.564
-3 | -0.37 | 0.0068 | 0.006 | -54.405
-2.5 | -0.308 | 0.00664 | 0.005 | -46.454
-2 | -0.247 | 0.00641 | 0.004 | -38.535
-1.5 | -0.185 | 0.00622 | 0.003 | -29.788
-1 | -0.124 | 0.00601 | 0.002 | -20.58
-0.5 | -0.062 | 0.00597 | 0.001 | -10.36
0 | 0 | 0.00593 | 0 | 0
0.5 | 0.062 | 0.00594 | -0.001 | 10.483
1 | 0.124 | 0.00598 | -0.002 | 20.827
1.5 | 0.187 | 0.00619 | -0.003 | 30.15
2 | 0.249 | 0.00637 | -0.004 | 39.009
2.5 | 0.311 | 0.0066 | -0.005 | 47.032
3 | 0.372 | 0.00676 | -0.006 | 55.092
3.5 | 0.434 | 0.00708 | -0.007 | 61.348
4 | 0.495 | 0.00738 | -0.008 | 67.152
4.5 | 0.556 | 0.0076 | -0.009 | 73.134
5 | 0.616 | 0.00792 | -0.01 | 77.843
5.5 | 0.676 | 0.00809 | -0.011 | 83.476
6 | 0.734 | 0.00855 | -0.012 | 85.819
6.5 | 0.791 | 0.00863 | -0.013 | 91.691
7 | 0.846 | 0.00911 | -0.014 | 92.916
7.5 | 0.9 | 0.00939 | -0.015 | 95.836
8 | 0.951 | 0.0096 | -0.016 | 99.123
8.5 | 1 | 0.01023 | -0.017 | 97.802
9 | 1.047 | 0.0103 | -0.018 | 101.671
9.5 | 1.09 | 0.0107 | -0.019 | 101.938
10 | 1.131 | 0.01114 | -0.02 | 101.479
10.5 | 1.168 | 0.01187 | -0.021 | 98.363
11 | 1.201 | 0.01238 | -0.021 | 97.054
11.5 | 1.231 | 0.01237 | -0.022 | 99.462
12 | 1.257 | 0.01313 | -0.023 | 95.716
12.5 | 1.278 | 0.01347 | -0.024 | 94.897
13 | 1.296 | 0.01441 | -0.025 | 89.908
13.5 | 1.281 | 0.01597 | -0.025 | 80.208
14 | 1.284 | 0.01726 | -0.026 | 74.423
14.5 | 1.284 | 0.01871 | -0.027 | 68.618
15 | 1.28 | 0.02012 | -0.028 | 63.603
15.5 | 1.269 | 0.0227 | -0.028 | 55.902
16 | 1.259 | 0.02426 | -0.029 | 51.875
16.5 | 1.243 | 0.02704 | -0.029 | 45.969
17 | 1.225 | 0.02987 | -0.03 | 41.019
17.5 | 1.205 | 0.03351 | -0.03 | 35.952
18 | 1.179 | 0.03844 | -0.031 | 30.666

## 122. Re 14M Mach 0.00 (2)
BIGFOIL.COM POLAR EXPORT
GA 35A016
GA 35A016 |  |  |  | Cl Max: | 1.7912 | at alpha= | 20 | deg
XFOIL ncrit=9 |  |  |  | L/D Max: | 119.222 | at alpha= | 11.5 | deg
Re: | 14000000 |  |  | Cd Min: | 0.03617 | at alpha= | -20 | deg
Mach: | 0 |  |  | Cl=0 at alpha= | 0 | deg
|  |  |  | @ Cl=0.1, Cd= | 0.0042553
|  |  |  | @ Cl=0.4, Cd= | 0.0055776
|  |  |  | @ Cl=0.6, Cd= | 0.0065577
alpha (deg) | Cl | Cd | Cm | Cl/Cd
-20 | -1.7883 | 0.03617 | -0.024 | -49.4415
-19.5 | -1.7785 | 0.03246 | -0.0233 | -54.7905
-19 | -1.7657 | 0.02916 | -0.0223 | -60.5521
-18.5 | -1.7492 | 0.02629 | -0.0212 | -66.5348
-18 | -1.7288 | 0.02379 | -0.0199 | -72.6692
-17.5 | -1.706 | 0.02158 | -0.0184 | -79.0547
-17 | -1.6801 | 0.01968 | -0.0169 | -85.3709
-16.5 | -1.6518 | 0.01807 | -0.0152 | -91.4112
-16 | -1.621 | 0.01672 | -0.0133 | -96.9498
-15.5 | -1.5885 | 0.01557 | -0.0113 | -102.0231
-15 | -1.5542 | 0.0146 | -0.0092 | -106.4521
-14.5 | -1.5185 | 0.01377 | -0.007 | -110.276
-14 | -1.4817 | 0.01306 | -0.0047 | -113.4533
-13.5 | -1.4393 | 0.01243 | -0.0032 | -115.7924
-13 | -1.3992 | 0.01194 | -0.0009 | -117.1859
-12.5 | -1.3536 | 0.01145 | 0.0002 | -118.2183
-12 | -1.3061 | 0.01097 | 0.001 | -119.0611
-11.5 | -1.2568 | 0.01054 | 0.0016 | -119.241
-11 | -1.2062 | 0.01014 | 0.002 | -118.9546
-10.5 | -1.1545 | 0.00978 | 0.0023 | -118.047
-10 | -1.1028 | 0.00938 | 0.0026 | -117.5693
-9.5 | -1.0504 | 0.00899 | 0.0028 | -116.8409
-9 | -0.9969 | 0.00867 | 0.0028 | -114.9827
-8.5 | -0.9434 | 0.00832 | 0.0029 | -113.3894
-8 | -0.8894 | 0.00801 | 0.0029 | -111.0362
-7.5 | -0.8349 | 0.00771 | 0.0028 | -108.2879
-7 | -0.7799 | 0.00742 | 0.0027 | -105.1078
-6.5 | -0.7246 | 0.00717 | 0.0025 | -101.06
-6 | -0.6692 | 0.00691 | 0.0023 | -96.8452
-5.5 | -0.614 | 0.00662 | 0.0022 | -92.7492
-5 | -0.5582 | 0.00637 | 0.0019 | -87.6295
-4.5 | -0.5025 | 0.00611 | 0.0017 | -82.2422
-4 | -0.4468 | 0.00586 | 0.0016 | -76.2457
-3.5 | -0.3918 | 0.00552 | 0.0015 | -70.9783
-3 | -0.3361 | 0.00525 | 0.0013 | -64.019
-2.5 | -0.2823 | 0.00483 | 0.0014 | -58.4472
-2 | -0.2267 | 0.00458 | 0.0013 | -49.4978
-1.5 | -0.1709 | 0.00439 | 0.0011 | -38.9294
-1 | -0.114 | 0.00428 | 0.0007 | -26.6355
-0.5 | -0.0572 | 0.00418 | 0.0004 | -13.6842
0 | 0 | 0.00414 | 0 | 0
0.5 | 0.0572 | 0.00418 | -0.0004 | 13.6842
1 | 0.114 | 0.00428 | -0.0007 | 26.6355
1.5 | 0.1709 | 0.00439 | -0.0011 | 38.9294
2 | 0.2268 | 0.00458 | -0.0013 | 49.5197
2.5 | 0.282 | 0.00485 | -0.0014 | 58.1443
3 | 0.3361 | 0.00524 | -0.0013 | 64.1412
3.5 | 0.3918 | 0.00553 | -0.0015 | 70.8499
4 | 0.4469 | 0.00585 | -0.0016 | 76.3932
4.5 | 0.5024 | 0.00612 | -0.0017 | 82.0915
5 | 0.5581 | 0.00637 | -0.0019 | 87.6138
5.5 | 0.6139 | 0.00662 | -0.0022 | 92.7341
6 | 0.6691 | 0.00692 | -0.0023 | 96.6908
6.5 | 0.7245 | 0.00717 | -0.0025 | 101.046
7 | 0.7798 | 0.00742 | -0.0026 | 105.0943
7.5 | 0.8348 | 0.00771 | -0.0028 | 108.275
8 | 0.8893 | 0.00801 | -0.0028 | 111.0237
8.5 | 0.9433 | 0.00832 | -0.0029 | 113.3774
9 | 0.9968 | 0.00867 | -0.0028 | 114.9712
9.5 | 1.0502 | 0.00899 | -0.0027 | 116.8187
10 | 1.1026 | 0.00938 | -0.0026 | 117.548
10.5 | 1.1543 | 0.00978 | -0.0023 | 118.0266
11 | 1.206 | 0.01014 | -0.002 | 118.9349
11.5 | 1.2566 | 0.01054 | -0.0016 | 119.222
12 | 1.3058 | 0.01097 | -0.001 | 119.0337
12.5 | 1.3534 | 0.01145 | -0.0002 | 118.2009
13 | 1.3989 | 0.01194 | 0.001 | 117.1608
13.5 | 1.4391 | 0.01243 | 0.0032 | 115.7763
14 | 1.4819 | 0.01306 | 0.0046 | 113.4686
14.5 | 1.5188 | 0.01377 | 0.007 | 110.2977
15 | 1.5547 | 0.01459 | 0.0092 | 106.5593
15.5 | 1.5891 | 0.01556 | 0.0112 | 102.1272
16 | 1.6218 | 0.0167 | 0.0132 | 97.1138
16.5 | 1.6527 | 0.01805 | 0.015 | 91.5623
17 | 1.6813 | 0.01965 | 0.0167 | 85.5623
17.5 | 1.7073 | 0.02154 | 0.0182 | 79.2618
18 | 1.7305 | 0.02373 | 0.0197 | 72.9246
18.5 | 1.751 | 0.02623 | 0.0209 | 66.7556
19 | 1.7676 | 0.02911 | 0.0221 | 60.7214
19.5 | 1.7807 | 0.03239 | 0.023 | 54.9768
20 | 1.7912 | 0.03604 | 0.0237 | 49.7003

## 123. Re 14M Mach 0.10 (1)
BIGFOIL.COM POLAR EXPORT
GA 35A016
GA 35A016 |  |  |  | Cl Max: | 1.272 | at alpha= | 12.5 | deg
JavaFoil+Calcfoil stall+Eppler ext transition |  |  |  | L/D Max: | 101.125 | at alpha= | 9.5 | deg
Re: | 14000000 |  |  | Cd Min: | 0.0059 | at alpha= | 0 | deg
Mach: | 0.1 |  |  | Cl=0 at alpha= | 0 | deg
|  |  |  | @ Cl=0.1, Cd= | 0.0059839
|  |  |  | @ Cl=0.4, Cd= | 0.0069297
|  |  |  | @ Cl=0.6, Cd= | 0.0078198
alpha (deg) | Cl | Cd | Cm | Cl/Cd
-19 | -1.063 | 0.05562 | 0.031 | -19.121
-18.5 | -1.097 | 0.04798 | 0.031 | -22.865
-18 | -1.128 | 0.04195 | 0.031 | -26.876
-17.5 | -1.16 | 0.03572 | 0.031 | -32.466
-17 | -1.185 | 0.0316 | 0.03 | -37.497
-16.5 | -1.207 | 0.02842 | 0.03 | -42.475
-16 | -1.226 | 0.02563 | 0.029 | -47.848
-15.5 | -1.243 | 0.02327 | 0.028 | -53.4
-15 | -1.255 | 0.02097 | 0.028 | -59.862
-14.5 | -1.264 | 0.01914 | 0.027 | -66.077
-14 | -1.268 | 0.01773 | 0.026 | -71.519
-13.5 | -1.268 | 0.01631 | 0.026 | -77.776
-13 | -1.265 | 0.01524 | 0.025 | -82.96
-12.5 | -1.26 | 0.01359 | 0.024 | -92.677
-12 | -1.241 | 0.01347 | 0.023 | -92.081
-11.5 | -1.217 | 0.01324 | 0.022 | -91.931
-11 | -1.189 | 0.01265 | 0.022 | -94.062
-10.5 | -1.158 | 0.01213 | 0.021 | -95.433
-10 | -1.122 | 0.01136 | 0.02 | -98.789
-9.5 | -1.083 | 0.01091 | 0.019 | -99.316
-9 | -1.041 | 0.01049 | 0.018 | -99.17
-8.5 | -0.995 | 0.0104 | 0.017 | -95.661
-8 | -0.947 | 0.0097 | 0.016 | -97.635
-7.5 | -0.896 | 0.00955 | 0.015 | -93.772
-7 | -0.843 | 0.00919 | 0.014 | -91.758
-6.5 | -0.788 | 0.00866 | 0.013 | -91.003
-6 | -0.732 | 0.00842 | 0.012 | -86.869
-5.5 | -0.674 | 0.00826 | 0.011 | -81.564
-5 | -0.615 | 0.00792 | 0.01 | -77.55
-4.5 | -0.555 | 0.00774 | 0.009 | -71.682
-4 | -0.494 | 0.0075 | 0.008 | -65.923
-3.5 | -0.433 | 0.00708 | 0.007 | -61.178
-3 | -0.372 | 0.00689 | 0.006 | -53.944
-2.5 | -0.31 | 0.00657 | 0.005 | -47.159
-2 | -0.248 | 0.00638 | 0.004 | -38.869
-1.5 | -0.186 | 0.00623 | 0.003 | -29.915
-1 | -0.124 | 0.00603 | 0.002 | -20.609
-0.5 | -0.062 | 0.00599 | 0.001 | -10.379
0 | 0 | 0.0059 | 0 | 0
0.5 | 0.063 | 0.00596 | -0.001 | 10.504
1 | 0.125 | 0.006 | -0.002 | 20.858
1.5 | 0.188 | 0.0062 | -0.003 | 30.279
2 | 0.25 | 0.00635 | -0.004 | 39.348
2.5 | 0.312 | 0.00654 | -0.005 | 47.752
3 | 0.374 | 0.00685 | -0.006 | 54.632
3.5 | 0.436 | 0.00704 | -0.007 | 61.972
4 | 0.498 | 0.00745 | -0.008 | 66.795
4.5 | 0.559 | 0.00769 | -0.009 | 72.647
5 | 0.619 | 0.00788 | -0.01 | 78.618
5.5 | 0.679 | 0.00821 | -0.011 | 82.721
6 | 0.737 | 0.00837 | -0.012 | 88.152
6.5 | 0.795 | 0.0086 | -0.013 | 92.38
7 | 0.85 | 0.00912 | -0.014 | 93.178
7.5 | 0.903 | 0.00948 | -0.015 | 95.271
8 | 0.955 | 0.00962 | -0.016 | 99.246
8.5 | 1.004 | 0.01032 | -0.017 | 97.267
9 | 1.05 | 0.0104 | -0.018 | 100.918
9.5 | 1.093 | 0.01081 | -0.019 | 101.125
10 | 1.132 | 0.01125 | -0.02 | 100.647
10.5 | 1.168 | 0.01201 | -0.021 | 97.259
11 | 1.201 | 0.01252 | -0.022 | 95.918
11.5 | 1.229 | 0.0131 | -0.022 | 93.818
12 | 1.253 | 0.01332 | -0.023 | 94.053
12.5 | 1.272 | 0.01343 | -0.024 | 94.758
13 | 1.265 | 0.01524 | -0.025 | 82.96
13.5 | 1.268 | 0.01631 | -0.026 | 77.776
14 | 1.268 | 0.01773 | -0.026 | 71.519
14.5 | 1.264 | 0.01914 | -0.027 | 66.077
15 | 1.255 | 0.02097 | -0.028 | 59.862
15.5 | 1.243 | 0.02327 | -0.028 | 53.4
16 | 1.226 | 0.02563 | -0.029 | 47.848
16.5 | 1.207 | 0.02842 | -0.029 | 42.475
17 | 1.185 | 0.0316 | -0.03 | 37.497
17.5 | 1.16 | 0.03572 | -0.03 | 32.466

## 124. Re 14M Mach 0.10 (2)
BIGFOIL.COM POLAR EXPORT
GA 35A016
GA 35A016 |  |  |  | Cl Max: | 1.7819 | at alpha= | 20 | deg
XFOIL ncrit=9 |  |  |  | L/D Max: | 118.557 | at alpha= | 11.5 | deg
Re: | 14000000 |  |  | Cd Min: | 0.03944 | at alpha= | -20 | deg
Mach: | 0.1 |  |  | Cl=0 at alpha= | 0 | deg
|  |  |  | @ Cl=0.1, Cd= | 0.0042543
|  |  |  | @ Cl=0.4, Cd= | 0.005574
|  |  |  | @ Cl=0.6, Cd= | 0.0065684
alpha (deg) | Cl | Cd | Cm | Cl/Cd
-20 | -1.7791 | 0.03944 | -0.0267 | -45.109
-19.5 | -1.772 | 0.03519 | -0.0263 | -50.3552
-19 | -1.761 | 0.03155 | -0.0253 | -55.8162
-18.5 | -1.7464 | 0.02834 | -0.0242 | -61.6231
-18 | -1.7287 | 0.02549 | -0.0229 | -67.8188
-17.5 | -1.7076 | 0.02298 | -0.0214 | -74.3081
-17 | -1.6832 | 0.02082 | -0.0198 | -80.8453
-16.5 | -1.6561 | 0.01898 | -0.0181 | -87.255
-16 | -1.6259 | 0.01744 | -0.0162 | -93.2282
-15.5 | -1.5939 | 0.01614 | -0.0142 | -98.7546
-15 | -1.5601 | 0.01504 | -0.012 | -103.7301
-14.5 | -1.5244 | 0.01412 | -0.0097 | -107.9603
-14 | -1.4876 | 0.01333 | -0.0072 | -111.5979
-13.5 | -1.4447 | 0.01266 | -0.0057 | -114.1153
-13 | -1.4075 | 0.01216 | -0.0027 | -115.7484
-12.5 | -1.3621 | 0.01164 | -0.0013 | -117.0189
-12 | -1.3145 | 0.01113 | -0.0002 | -118.1042
-11.5 | -1.2652 | 0.01067 | 0.0005 | -118.5754
-11 | -1.2144 | 0.01025 | 0.0011 | -118.478
-10.5 | -1.1624 | 0.00986 | 0.0015 | -117.8905
-10 | -1.11 | 0.00947 | 0.0018 | -117.2122
-9.5 | -1.0573 | 0.00907 | 0.0022 | -116.5711
-9 | -1.0034 | 0.00874 | 0.0023 | -114.8055
-8.5 | -0.9495 | 0.00838 | 0.0024 | -113.3055
-8 | -0.895 | 0.00807 | 0.0025 | -110.9046
-7.5 | -0.8401 | 0.00775 | 0.0025 | -108.4
-7 | -0.7848 | 0.00746 | 0.0024 | -105.2011
-6.5 | -0.7291 | 0.0072 | 0.0023 | -101.2639
-6 | -0.6733 | 0.00694 | 0.0021 | -97.0173
-5.5 | -0.6176 | 0.00665 | 0.002 | -92.8722
-5 | -0.5615 | 0.00639 | 0.0018 | -87.8717
-4.5 | -0.5055 | 0.00613 | 0.0016 | -82.4633
-4 | -0.4495 | 0.00587 | 0.0015 | -76.5758
-3.5 | -0.3941 | 0.00554 | 0.0014 | -71.1372
-3 | -0.3381 | 0.00525 | 0.0013 | -64.4
-2.5 | -0.284 | 0.00483 | 0.0014 | -58.7992
-2 | -0.2281 | 0.00458 | 0.0013 | -49.8035
-1.5 | -0.1719 | 0.00439 | 0.0011 | -39.1572
-1 | -0.1146 | 0.00428 | 0.0007 | -26.7757
-0.5 | -0.0576 | 0.00418 | 0.0004 | -13.7799
0 | 0 | 0.00414 | 0 | 0
0.5 | 0.0576 | 0.00418 | -0.0004 | 13.7799
1 | 0.1147 | 0.00428 | -0.0007 | 26.7991
1.5 | 0.1719 | 0.00439 | -0.0011 | 39.1572
2 | 0.2281 | 0.00458 | -0.0013 | 49.8035
2.5 | 0.2838 | 0.00485 | -0.0014 | 58.5155
3 | 0.3381 | 0.00525 | -0.0013 | 64.4
3.5 | 0.3941 | 0.00554 | -0.0014 | 71.1372
4 | 0.4496 | 0.00586 | -0.0015 | 76.7235
4.5 | 0.5054 | 0.00614 | -0.0016 | 82.3127
5 | 0.5615 | 0.00639 | -0.0018 | 87.8717
5.5 | 0.6176 | 0.00665 | -0.002 | 92.8722
6 | 0.6732 | 0.00695 | -0.0021 | 96.8633
6.5 | 0.729 | 0.0072 | -0.0022 | 101.25
7 | 0.7847 | 0.00746 | -0.0024 | 105.1877
7.5 | 0.84 | 0.00775 | -0.0024 | 108.3871
8 | 0.8949 | 0.00806 | -0.0024 | 111.0298
8.5 | 0.9494 | 0.00838 | -0.0024 | 113.2936
9 | 1.0032 | 0.00873 | -0.0022 | 114.9141
9.5 | 1.0571 | 0.00907 | -0.0021 | 116.5491
10 | 1.1098 | 0.00947 | -0.0018 | 117.1911
10.5 | 1.1622 | 0.00986 | -0.0015 | 117.8702
11 | 1.2142 | 0.01025 | -0.0011 | 118.4585
11.5 | 1.265 | 0.01067 | -0.0005 | 118.5567
12 | 1.3142 | 0.01114 | 0.0003 | 117.9713
12.5 | 1.3618 | 0.01164 | 0.0013 | 116.9931
13 | 1.4072 | 0.01216 | 0.0027 | 115.7237
13.5 | 1.4447 | 0.01265 | 0.0057 | 114.2055
14 | 1.4879 | 0.01333 | 0.0072 | 111.6204
14.5 | 1.5248 | 0.01411 | 0.0096 | 108.0652
15 | 1.5606 | 0.01503 | 0.0119 | 103.8323
15.5 | 1.5946 | 0.01612 | 0.014 | 98.9206
16 | 1.6268 | 0.01742 | 0.0161 | 93.3869
16.5 | 1.657 | 0.01897 | 0.0179 | 87.3484
17 | 1.6846 | 0.02078 | 0.0196 | 81.0683
17.5 | 1.7091 | 0.02294 | 0.0212 | 74.5031
18 | 1.7305 | 0.02544 | 0.0226 | 68.0228
18.5 | 1.7484 | 0.02828 | 0.0239 | 61.8246
19 | 1.7633 | 0.03148 | 0.0251 | 56.0133
19.5 | 1.7744 | 0.03511 | 0.0259 | 50.5383
20 | 1.7819 | 0.03933 | 0.0264 | 45.3064

## 125. Re 14M Mach 0.25 (1)
BIGFOIL.COM POLAR EXPORT
GA 35A016
GA 35A016 |  |  |  | Cl Max: | 1.202 | at alpha= | 11.5 | deg
JavaFoil+Calcfoil stall+Eppler ext transition |  |  |  | L/D Max: | 97.664 | at alpha= | 9 | deg
Re: | 14000000 |  |  | Cd Min: | 0.00599 | at alpha= | 0.5 | deg
Mach: | 0.25 |  |  | Cl=0 at alpha= | 0 | deg
|  |  |  | @ Cl=0.1, Cd= | 0.0060288
|  |  |  | @ Cl=0.4, Cd= | 0.0069581
|  |  |  | @ Cl=0.6, Cd= | 0.007939
alpha (deg) | Cl | Cd | Cm | Cl/Cd
-17 | -0.82 | 0.05917 | 0.029 | -13.859
-16.5 | -0.892 | 0.04509 | 0.029 | -19.774
-16 | -0.951 | 0.03811 | 0.029 | -24.947
-15.5 | -1.005 | 0.03229 | 0.028 | -31.135
-15 | -1.054 | 0.02762 | 0.028 | -38.147
-14.5 | -1.095 | 0.02421 | 0.027 | -45.246
-14 | -1.13 | 0.02132 | 0.027 | -52.983
-13.5 | -1.156 | 0.01925 | 0.026 | -60.074
-13 | -1.175 | 0.01752 | 0.025 | -67.078
-12.5 | -1.186 | 0.01636 | 0.025 | -72.524
-12 | -1.193 | 0.01499 | 0.024 | -79.577
-11.5 | -1.191 | 0.0137 | 0.023 | -86.949
-11 | -1.175 | 0.01351 | 0.022 | -86.946
-10.5 | -1.153 | 0.01289 | 0.021 | -89.474
-10 | -1.125 | 0.012 | 0.02 | -93.785
-9.5 | -1.092 | 0.01147 | 0.019 | -95.167
-9 | -1.054 | 0.01098 | 0.018 | -95.949
-8.5 | -1.011 | 0.01083 | 0.017 | -93.359
-8 | -0.965 | 0.01006 | 0.016 | -95.885
-7.5 | -0.915 | 0.00988 | 0.015 | -92.639
-7 | -0.862 | 0.0094 | 0.014 | -91.781
-6.5 | -0.807 | 0.00895 | 0.013 | -90.237
-6 | -0.75 | 0.00856 | 0.012 | -87.612
-5.5 | -0.691 | 0.00848 | 0.011 | -81.45
-5 | -0.631 | 0.00814 | 0.01 | -77.487
-4.5 | -0.57 | 0.00788 | 0.009 | -72.297
-4 | -0.508 | 0.00768 | 0.008 | -66.107
-3.5 | -0.445 | 0.00728 | 0.007 | -61.078
-3 | -0.382 | 0.0069 | 0.006 | -55.288
-2.5 | -0.318 | 0.00671 | 0.005 | -47.434
-2 | -0.255 | 0.00648 | 0.004 | -39.318
-1.5 | -0.191 | 0.00633 | 0.003 | -30.265
-1 | -0.128 | 0.00609 | 0.002 | -20.949
-0.5 | -0.064 | 0.00603 | 0.001 | -10.593
0 | 0 | 0.006 | 0 | 0
0.5 | 0.064 | 0.00599 | -0.001 | 10.724
1 | 0.129 | 0.00606 | -0.002 | 21.212
1.5 | 0.193 | 0.00629 | -0.003 | 30.647
2 | 0.257 | 0.00645 | -0.004 | 39.82
2.5 | 0.321 | 0.00667 | -0.005 | 48.05
3 | 0.385 | 0.00687 | -0.006 | 56.017
3.5 | 0.448 | 0.00724 | -0.007 | 61.893
4 | 0.511 | 0.00763 | -0.008 | 67.007
4.5 | 0.574 | 0.00783 | -0.009 | 73.268
5 | 0.636 | 0.00809 | -0.01 | 78.585
5.5 | 0.697 | 0.00843 | -0.011 | 82.638
6 | 0.756 | 0.0085 | -0.012 | 88.939
6.5 | 0.814 | 0.00888 | -0.013 | 91.635
7 | 0.87 | 0.00933 | -0.014 | 93.242
7.5 | 0.923 | 0.0098 | -0.015 | 94.153
8 | 0.973 | 0.00998 | -0.016 | 97.499
8.5 | 1.02 | 0.01074 | -0.017 | 94.955
9 | 1.063 | 0.01089 | -0.018 | 97.664
9.5 | 1.102 | 0.01137 | -0.019 | 96.919
10 | 1.136 | 0.01188 | -0.02 | 95.583
10.5 | 1.164 | 0.01276 | -0.021 | 91.214
11 | 1.186 | 0.01337 | -0.022 | 88.702
11.5 | 1.202 | 0.01355 | -0.023 | 88.764
12 | 1.193 | 0.01499 | -0.024 | 79.577
12.5 | 1.186 | 0.01636 | -0.024 | 72.524
13 | 1.175 | 0.01752 | -0.025 | 67.078
13.5 | 1.156 | 0.01925 | -0.026 | 60.074
14 | 1.13 | 0.02132 | -0.027 | 52.983
14.5 | 1.095 | 0.02421 | -0.027 | 45.246
15 | 1.054 | 0.02762 | -0.028 | 38.147
15.5 | 1.005 | 0.03229 | -0.028 | 31.135
16 | 0.951 | 0.03811 | -0.028 | 24.947
16.5 | 0.892 | 0.04509 | -0.029 | 19.774

## 126. Re 14M Mach 0.25 (2)
BIGFOIL.COM POLAR EXPORT
GA 35A016
GA 35A016 |  |  |  | Cl Max: | 1.7077 | at alpha= | 18.5 | deg
XFOIL ncrit=9 |  |  |  | L/D Max: | 115.827 | at alpha= | 10.5 | deg
Re: | 14000000 |  |  | Cd Min: | 0.06423 | at alpha= | -20 | deg
Mach: | 0.25 |  |  | Cl=0 at alpha= | 0 | deg
|  |  |  | @ Cl=0.1, Cd= | 0.0042554
|  |  |  | @ Cl=0.4, Cd= | 0.0055729
|  |  |  | @ Cl=0.6, Cd= | 0.0065995
alpha (deg) | Cl | Cd | Cm | Cl/Cd
-20 | -1.6762 | 0.06423 | -0.0356 | -26.0968
-19.5 | -1.6885 | 0.05663 | -0.0371 | -29.8164
-19 | -1.6991 | 0.04953 | -0.038 | -34.3045
-18.5 | -1.7054 | 0.04315 | -0.0381 | -39.5226
-18 | -1.704 | 0.03779 | -0.0375 | -45.0913
-17.5 | -1.6968 | 0.03323 | -0.0364 | -51.0623
-17 | -1.6839 | 0.02933 | -0.0348 | -57.4122
-16.5 | -1.666 | 0.02598 | -0.033 | -64.1263
-16 | -1.6429 | 0.02313 | -0.031 | -71.029
-15.5 | -1.6159 | 0.02069 | -0.0288 | -78.1005
-15 | -1.5857 | 0.01862 | -0.0264 | -85.1611
-14.5 | -1.5527 | 0.01689 | -0.0238 | -91.9301
-14 | -1.5172 | 0.01546 | -0.021 | -98.1371
-13.5 | -1.4798 | 0.01428 | -0.0181 | -103.6275
-13 | -1.4418 | 0.01345 | -0.0146 | -107.197
-12.5 | -1.4003 | 0.01277 | -0.0115 | -109.6554
-12 | -1.3577 | 0.01213 | -0.0084 | -111.9291
-11.5 | -1.3091 | 0.01149 | -0.0064 | -113.9339
-11 | -1.2579 | 0.01091 | -0.0048 | -115.2979
-10.5 | -1.2048 | 0.0104 | -0.0035 | -115.8462
-10 | -1.1502 | 0.00995 | -0.0025 | -115.598
-9.5 | -1.0948 | 0.00954 | -0.0017 | -114.7589
-9 | -1.0394 | 0.00909 | -0.0009 | -114.3454
-8.5 | -0.9827 | 0.00873 | -0.0004 | -112.5659
-8 | -0.9262 | 0.00835 | 0.0001 | -110.9222
-7.5 | -0.8691 | 0.00801 | 0.0005 | -108.5019
-7 | -0.8116 | 0.00768 | 0.0007 | -105.6771
-6.5 | -0.7536 | 0.00739 | 0.0008 | -101.9756
-6 | -0.6958 | 0.00709 | 0.001 | -98.1382
-5.5 | -0.6382 | 0.00679 | 0.0011 | -93.9912
-5 | -0.5802 | 0.0065 | 0.0011 | -89.2615
-4.5 | -0.5221 | 0.00621 | 0.0011 | -84.0741
-4 | -0.4641 | 0.00594 | 0.001 | -78.1313
-3.5 | -0.407 | 0.00561 | 0.0011 | -72.549
-3 | -0.3491 | 0.0053 | 0.001 | -65.8679
-2.5 | -0.2933 | 0.00486 | 0.0013 | -60.3498
-2 | -0.2357 | 0.0046 | 0.0012 | -51.2391
-1.5 | -0.1776 | 0.00439 | 0.001 | -40.4556
-1 | -0.1185 | 0.00429 | 0.0007 | -27.6224
-0.5 | -0.0596 | 0.00418 | 0.0004 | -14.2584
0 | 0 | 0.00415 | 0 | 0
0.5 | 0.0597 | 0.00418 | -0.0004 | 14.2823
1 | 0.1185 | 0.00429 | -0.0007 | 27.6224
1.5 | 0.1776 | 0.0044 | -0.001 | 40.3636
2 | 0.2357 | 0.0046 | -0.0012 | 51.2391
2.5 | 0.2933 | 0.00486 | -0.0013 | 60.3498
3 | 0.3492 | 0.0053 | -0.001 | 65.8868
3.5 | 0.4069 | 0.00561 | -0.0011 | 72.5312
4 | 0.4641 | 0.00593 | -0.001 | 78.2631
4.5 | 0.5218 | 0.00623 | -0.001 | 83.756
5 | 0.5801 | 0.0065 | -0.0011 | 89.2462
5.5 | 0.6381 | 0.00679 | -0.0011 | 93.9764
6 | 0.6957 | 0.00709 | -0.001 | 98.1241
6.5 | 0.7535 | 0.00739 | -0.0008 | 101.9621
7 | 0.8115 | 0.00768 | -0.0007 | 105.6641
7.5 | 0.869 | 0.00801 | -0.0004 | 108.4894
8 | 0.9261 | 0.00835 | -0.0001 | 110.9102
8.5 | 0.9826 | 0.00873 | 0.0004 | 112.5544
9 | 1.0393 | 0.00909 | 0.0009 | 114.3344
9.5 | 1.0946 | 0.00954 | 0.0017 | 114.7379
10 | 1.15 | 0.00995 | 0.0026 | 115.5779
10.5 | 1.2046 | 0.0104 | 0.0036 | 115.8269
11 | 1.2577 | 0.01091 | 0.0049 | 115.2796
11.5 | 1.3089 | 0.01149 | 0.0065 | 113.9164
12 | 1.3575 | 0.01213 | 0.0085 | 111.9126
12.5 | 1.4003 | 0.01277 | 0.0116 | 109.6554
13 | 1.4419 | 0.01345 | 0.0146 | 107.2045
13.5 | 1.4802 | 0.01428 | 0.018 | 103.6555
14 | 1.5178 | 0.01546 | 0.021 | 98.1759
14.5 | 1.5534 | 0.01689 | 0.0237 | 91.9716
15 | 1.5866 | 0.01861 | 0.0263 | 85.2552
15.5 | 1.6171 | 0.02066 | 0.0287 | 78.272
16 | 1.6444 | 0.0231 | 0.0308 | 71.1861
16.5 | 1.6675 | 0.02595 | 0.0328 | 64.2582
17 | 1.6861 | 0.02926 | 0.0346 | 57.6247
17.5 | 1.699 | 0.03317 | 0.0361 | 51.221
18 | 1.7062 | 0.03774 | 0.0373 | 45.2093
18.5 | 1.7077 | 0.0431 | 0.0378 | 39.6218
19 | 1.702 | 0.04944 | 0.0377 | 34.4256
19.5 | 1.6906 | 0.05663 | 0.0368 | 29.8534
20 | 1.68 | 0.06408 | 0.0353 | 26.2172

## 127. Re 14M Mach 0.50 (1)
BIGFOIL.COM POLAR EXPORT
GA 35A016
GA 35A016 |  |  |  | Cl Max: | 1.148 | at alpha= | 20 | deg
JavaFoil+Calcfoil stall+Eppler ext transition |  |  |  | L/D Max: | 84.623 | at alpha= | 7 | deg
Re: | 14000000 |  |  | Cd Min: | 0.00619 | at alpha= | 0 | deg
Mach: | 0.5 |  |  | Cl=0 at alpha= | 0 | deg
|  |  |  | @ Cl=0.1, Cd= | 0.006225
|  |  |  | @ Cl=0.4, Cd= | 0.0072308
|  |  |  | @ Cl=0.6, Cd= | 0.0083807
alpha (deg) | Cl | Cd | Cm | Cl/Cd
-20 | -1.149 | 0.17672 | 0.028 | -6.504
-19.5 | -1.121 | 0.16944 | 0.028 | -6.613
-19 | -1.09 | 0.16579 | 0.026 | -6.572
-18.5 | -1.059 | 0.16303 | 0.025 | -6.496
-18 | -1.03 | 0.15963 | 0.024 | -6.45
-17.5 | -1.001 | 0.14986 | 0.023 | -6.68
-17 | -0.972 | 0.14808 | 0.022 | -6.562
-16.5 | -0.954 | 0.12427 | 0.024 | -7.673
-16 | -0.934 | 0.10929 | 0.024 | -8.545
-15.5 | -0.909 | 0.10027 | 0.024 | -9.071
-15 | -0.876 | 0.09874 | 0.023 | -8.873
-14.5 | -0.847 | 0.09325 | 0.022 | -9.087
-14 | -0.81 | 0.09446 | 0.02 | -8.575
-13.5 | -0.777 | 0.09287 | 0.018 | -8.367
-13 | -0.752 | 0.09174 | 0.018 | -8.192
-12.5 | -0.735 | 0.07663 | 0.019 | -9.589
-12 | -0.7 | 0.07544 | 0.018 | -9.282
-11.5 | -0.738 | 0.03591 | 0.023 | -20.559
-11 | -0.631 | 0.076 | 0.013 | -8.306
-10.5 | -0.714 | 0.02023 | 0.023 | -35.314
-10 | -0.682 | 0.01935 | 0.022 | -35.27
-9.5 | -0.658 | 0.0162 | 0.021 | -40.65
-9 | -0.627 | 0.01524 | 0.02 | -41.149
-8.5 | -0.951 | 0.01405 | 0.019 | -67.718
-8 | -0.981 | 0.01251 | 0.018 | -78.437
-7.5 | -0.966 | 0.01163 | 0.017 | -83.078
-7 | -0.93 | 0.01098 | 0.016 | -84.705
-6.5 | -0.883 | 0.01058 | 0.015 | -83.385
-6 | -0.827 | 0.00979 | 0.014 | -84.393
-5.5 | -0.765 | 0.00931 | 0.013 | -82.227
-5 | -0.701 | 0.00868 | 0.011 | -80.755
-4.5 | -0.634 | 0.00864 | 0.01 | -73.427
-4 | -0.566 | 0.00827 | 0.009 | -68.41
-3.5 | -0.496 | 0.0079 | 0.008 | -62.8
-3 | -0.426 | 0.0074 | 0.007 | -57.552
-2.5 | -0.355 | 0.0071 | 0.006 | -50.084
-2 | -0.285 | 0.00681 | 0.005 | -41.773
-1.5 | -0.214 | 0.0066 | 0.003 | -32.415
-1 | -0.143 | 0.00632 | 0.002 | -22.58
-0.5 | -0.071 | 0.00623 | 0.001 | -11.455
0 | 0 | 0.00619 | 0 | 0
0.5 | 0.072 | 0.00619 | -0.001 | 11.611
1 | 0.144 | 0.00628 | -0.002 | 22.89
1.5 | 0.216 | 0.00656 | -0.003 | 32.863
2 | 0.287 | 0.00677 | -0.005 | 42.355
2.5 | 0.358 | 0.00705 | -0.006 | 50.791
3 | 0.43 | 0.00736 | -0.007 | 58.406
3.5 | 0.5 | 0.00788 | -0.008 | 63.55
4 | 0.571 | 0.00824 | -0.009 | 69.279
4.5 | 0.639 | 0.00857 | -0.01 | 74.646
5 | 0.707 | 0.00898 | -0.011 | 78.737
5.5 | 0.772 | 0.0096 | -0.013 | 80.397
6 | 0.834 | 0.00987 | -0.014 | 84.487
6.5 | 0.891 | 0.01065 | -0.015 | 83.639
7 | 0.939 | 0.0111 | -0.016 | 84.623
7.5 | 0.975 | 0.01174 | -0.017 | 83.057
8 | 0.99 | 0.01287 | -0.018 | 76.966
8.5 | 0.961 | 0.01367 | -0.019 | 70.273
9 | 0.627 | 0.01524 | -0.02 | 41.149
9.5 | 0.658 | 0.0162 | -0.021 | 40.65
10 | 0.682 | 0.01935 | -0.022 | 35.27
10.5 | 0.714 | 0.02025 | -0.023 | 35.272
11 | 0.63 | 0.07694 | -0.013 | 8.193
11.5 | 0.746 | 0.03299 | -0.023 | 22.604
12 | 0.721 | 0.06211 | -0.02 | 11.614
12.5 | 0.74 | 0.07332 | -0.02 | 10.087
13 | 0.753 | 0.09053 | -0.018 | 8.313
13.5 | 0.776 | 0.0946 | -0.018 | 8.206
14 | 0.811 | 0.09325 | -0.02 | 8.701
14.5 | 0.849 | 0.0921 | -0.022 | 9.216
15 | 0.881 | 0.09474 | -0.023 | 9.301
15.5 | 0.915 | 0.09588 | -0.025 | 9.54
16 | 0.939 | 0.10465 | -0.025 | 8.972
16.5 | 0.956 | 0.12095 | -0.024 | 7.907
17 | 0.972 | 0.14796 | -0.022 | 6.567
17.5 | 1.001 | 0.14739 | -0.023 | 6.793
18 | 1.03 | 0.15829 | -0.024 | 6.509
18.5 | 1.06 | 0.16281 | -0.025 | 6.508
19 | 1.09 | 0.16556 | -0.026 | 6.584
19.5 | 1.121 | 0.17024 | -0.027 | 6.584
20 | 1.148 | 0.17775 | -0.028 | 6.461

## 128. Re 14M Mach 0.50 (2)
BIGFOIL.COM POLAR EXPORT
GA 35A016
GA 35A016 |  |  |  | Cl Max: | 1.2512 | at alpha= | 10 | deg
XFOIL ncrit=9 |  |  |  | L/D Max: | 108.294 | at alpha= | 8 | deg
Re: | 14000000 |  |  | Cd Min: | 0.11054 | at alpha= | 15 | deg
Mach: | 0.5 |  |  | Cl=0 at alpha= | 0 | deg
|  |  |  | @ Cl=0.1, Cd= | 0.0042569
|  |  |  | @ Cl=0.4, Cd= | 0.0055728
|  |  |  | @ Cl=0.6, Cd= | 0.0067214
alpha (deg) | Cl | Cd | Cm | Cl/Cd
-15 | -0.971 | 0.11038 | -0.0229 | -8.7969
-14.5 | -0.9968 | 0.09826 | -0.0291 | -10.1445
-14 | -1.0256 | 0.08605 | -0.0353 | -11.9187
-13.5 | -1.0576 | 0.07407 | -0.0412 | -14.2784
-13 | -1.092 | 0.06258 | -0.0462 | -17.4497
-12.5 | -1.1289 | 0.0523 | -0.0491 | -21.5851
-12 | -1.1645 | 0.04254 | -0.0512 | -27.3742
-11.5 | -1.1989 | 0.03384 | -0.051 | -35.4285
-11 | -1.2285 | 0.02626 | -0.0484 | -46.7822
-10.5 | -1.2498 | 0.01976 | -0.0437 | -63.249
-10 | -1.2507 | 0.01511 | -0.0373 | -82.773
-9.5 | -1.2226 | 0.01262 | -0.0303 | -96.878
-9 | -1.1757 | 0.01128 | -0.0243 | -104.2287
-8.5 | -1.1233 | 0.01046 | -0.0187 | -107.3901
-8 | -1.0603 | 0.00979 | -0.015 | -108.3044
-7.5 | -0.9944 | 0.00924 | -0.0121 | -107.619
-7 | -0.9279 | 0.00875 | -0.0097 | -106.0457
-6.5 | -0.8612 | 0.0083 | -0.0077 | -103.759
-6 | -0.7945 | 0.00786 | -0.006 | -101.0814
-5.5 | -0.7273 | 0.00747 | -0.0047 | -97.3628
-4.5 | -0.5949 | 0.00668 | -0.0025 | -89.0569
-4 | -0.5287 | 0.00633 | -0.0018 | -83.5229
-3.5 | -0.463 | 0.00594 | -0.0011 | -77.9461
-3 | -0.398 | 0.00555 | -0.0005 | -71.7117
-2.5 | -0.3355 | 0.00505 | 0.0004 | -66.4356
-2 | -0.2707 | 0.00467 | 0.0008 | -57.9657
-1.5 | -0.2036 | 0.00445 | 0.0008 | -45.7528
-1 | -0.1365 | 0.0043 | 0.0007 | -31.7442
-0.5 | -0.0686 | 0.00422 | 0.0004 | -16.2559
0 | 0 | 0.0042 | 0 | 0
0.5 | 0.0687 | 0.00422 | -0.0004 | 16.2796
1 | 0.1365 | 0.0043 | -0.0007 | 31.7442
1.5 | 0.2036 | 0.00445 | -0.0008 | 45.7528
2 | 0.2706 | 0.00467 | -0.0008 | 57.9443
3 | 0.3978 | 0.00556 | 0.0005 | 71.5468
3.5 | 0.463 | 0.00594 | 0.0011 | 77.9461
4 | 0.5288 | 0.00632 | 0.0017 | 83.6709
4.5 | 0.5947 | 0.00669 | 0.0026 | 88.8939
5 | 0.6606 | 0.00708 | 0.0036 | 93.3051
5.5 | 0.7273 | 0.00747 | 0.0047 | 97.3628
6 | 0.7945 | 0.00786 | 0.006 | 101.0814
6.5 | 0.8611 | 0.0083 | 0.0077 | 103.747
7 | 0.9279 | 0.00875 | 0.0097 | 106.0457
7.5 | 0.9944 | 0.00924 | 0.0121 | 107.619
8 | 1.0602 | 0.00979 | 0.015 | 108.2942
8.5 | 1.1232 | 0.01046 | 0.0187 | 107.3805
9 | 1.1759 | 0.01128 | 0.0243 | 104.2465
9.5 | 1.223 | 0.01262 | 0.0303 | 96.9097
10 | 1.2512 | 0.01511 | 0.0372 | 82.8061
10.5 | 1.25 | 0.01979 | 0.0436 | 63.1632
11 | 1.2291 | 0.02627 | 0.0483 | 46.7872
11.5 | 1.1992 | 0.03389 | 0.0508 | 35.3851
12 | 1.1651 | 0.04259 | 0.051 | 27.3562
12.5 | 1.1293 | 0.05239 | 0.0489 | 21.5556
13 | 1.0927 | 0.06268 | 0.0459 | 17.433
13.5 | 1.0584 | 0.07419 | 0.0408 | 14.2661
14 | 1.0265 | 0.08618 | 0.0349 | 11.9111
14.5 | 0.9976 | 0.09841 | 0.0287 | 10.1372
15 | 0.9718 | 0.11054 | 0.0225 | 8.7914

## 129. Re 16M Mach 0.00 (1)
BIGFOIL.COM POLAR EXPORT
GA 35A016
GA 35A016 |  |  |  | Cl Max: | 1.296 | at alpha= | 13 | deg
JavaFoil+Calcfoil stall+Eppler ext transition |  |  |  | L/D Max: | 104.225 | at alpha= | 9.5 | deg
Re: | 16000000 |  |  | Cd Min: | 0.00586 | at alpha= | 0 | deg
Mach: | 0 |  |  | Cl=0 at alpha= | 0 | deg
|  |  |  | @ Cl=0.1, Cd= | 0.0060336
|  |  |  | @ Cl=0.4, Cd= | 0.0069394
|  |  |  | @ Cl=0.6, Cd= | 0.0077293
alpha (deg) | Cl | Cd | Cm | Cl/Cd
-19.5 | -1.099 | 0.05406 | 0.032 | -20.333
-19 | -1.128 | 0.04761 | 0.032 | -23.696
-18.5 | -1.157 | 0.04128 | 0.032 | -28.034
-18 | -1.182 | 0.03704 | 0.031 | -31.912
-17.5 | -1.208 | 0.03218 | 0.031 | -37.528
-17 | -1.228 | 0.02889 | 0.03 | -42.494
-16.5 | -1.245 | 0.02602 | 0.03 | -47.861
-16 | -1.26 | 0.02383 | 0.029 | -52.887
-15.5 | -1.272 | 0.02168 | 0.028 | -58.659
-15 | -1.282 | 0.01939 | 0.028 | -66.128
-14.5 | -1.287 | 0.01791 | 0.027 | -71.832
-14 | -1.287 | 0.01672 | 0.026 | -76.963
-13.5 | -1.283 | 0.0155 | 0.026 | -82.768
-13 | -1.283 | 0.01438 | 0.025 | -89.24
-12.5 | -1.266 | 0.01336 | 0.024 | -94.78
-12 | -1.245 | 0.01283 | 0.023 | -97.05
-11.5 | -1.219 | 0.01249 | 0.022 | -97.612
-11 | -1.19 | 0.01198 | 0.021 | -99.339
-10.5 | -1.157 | 0.01149 | 0.02 | -100.686
-10 | -1.121 | 0.01102 | 0.02 | -101.684
-9.5 | -1.081 | 0.01056 | 0.019 | -102.376
-9 | -1.038 | 0.01052 | 0.018 | -98.662
-8.5 | -0.992 | 0.00984 | 0.017 | -100.811
-8 | -0.943 | 0.00947 | 0.016 | -99.567
-7.5 | -0.892 | 0.00928 | 0.015 | -96.182
-7 | -0.839 | 0.00921 | 0.014 | -91.118
-6.5 | -0.785 | 0.0085 | 0.013 | -92.292
-6 | -0.728 | 0.0082 | 0.012 | -88.805
-5.5 | -0.67 | 0.00815 | 0.011 | -82.208
-5 | -0.612 | 0.00782 | 0.01 | -78.181
-4.5 | -0.552 | 0.00763 | 0.009 | -72.342
-4 | -0.492 | 0.00742 | 0.008 | -66.263
-3.5 | -0.431 | 0.0071 | 0.007 | -60.681
-3 | -0.37 | 0.00688 | 0.006 | -53.778
-2.5 | -0.308 | 0.00656 | 0.005 | -47.033
-2 | -0.247 | 0.00639 | 0.004 | -38.608
-1.5 | -0.185 | 0.00626 | 0.003 | -29.62
-1 | -0.124 | 0.00611 | 0.002 | -20.226
-0.5 | -0.062 | 0.00599 | 0.001 | -10.316
0 | 0 | 0.00586 | 0 | 0
0.5 | 0.062 | 0.00596 | -0.001 | 10.437
1 | 0.124 | 0.00608 | -0.002 | 20.467
1.5 | 0.187 | 0.00623 | -0.003 | 29.977
2 | 0.249 | 0.00636 | -0.004 | 39.08
2.5 | 0.311 | 0.00652 | -0.005 | 47.616
3 | 0.372 | 0.00684 | -0.006 | 54.455
3.5 | 0.434 | 0.00706 | -0.007 | 61.456
4 | 0.495 | 0.00738 | -0.008 | 67.13
4.5 | 0.556 | 0.00759 | -0.009 | 73.308
5 | 0.616 | 0.00778 | -0.01 | 79.249
5.5 | 0.676 | 0.0081 | -0.011 | 83.365
6 | 0.734 | 0.00815 | -0.012 | 90.098
6.5 | 0.791 | 0.00844 | -0.013 | 93.681
7 | 0.846 | 0.00915 | -0.014 | 92.508
7.5 | 0.9 | 0.00921 | -0.015 | 97.702
8 | 0.951 | 0.0094 | -0.016 | 101.208
8.5 | 1 | 0.00976 | -0.017 | 102.53
9 | 1.047 | 0.01043 | -0.018 | 100.355
9.5 | 1.09 | 0.01046 | -0.019 | 104.225
10 | 1.131 | 0.01092 | -0.02 | 103.578
10.5 | 1.168 | 0.01138 | -0.021 | 102.621
11 | 1.201 | 0.01185 | -0.021 | 101.333
11.5 | 1.231 | 0.01235 | -0.022 | 99.631
12 | 1.257 | 0.01268 | -0.023 | 99.112
12.5 | 1.278 | 0.0132 | -0.024 | 96.855
13 | 1.296 | 0.0142 | -0.025 | 91.284
13.5 | 1.283 | 0.0155 | -0.025 | 82.768
14 | 1.287 | 0.01672 | -0.026 | 76.963
14.5 | 1.287 | 0.01791 | -0.027 | 71.832
15 | 1.282 | 0.01939 | -0.028 | 66.128
15.5 | 1.272 | 0.02168 | -0.028 | 58.659
16 | 1.26 | 0.02383 | -0.029 | 52.887
16.5 | 1.245 | 0.02602 | -0.029 | 47.861
17 | 1.228 | 0.02889 | -0.03 | 42.494
17.5 | 1.208 | 0.03218 | -0.031 | 37.528
18 | 1.182 | 0.03704 | -0.031 | 31.912

## 130. Re 16M Mach 0.00 (2)
BIGFOIL.COM POLAR EXPORT
GA 35A016
GA 35A016 |  |  |  | Cl Max: | 1.8055 | at alpha= | 20 | deg
XFOIL ncrit=9 |  |  |  | L/D Max: | 122.112 | at alpha= | 11.5 | deg
Re: | 16000000 |  |  | Cd Min: | 0.03483 | at alpha= | -20 | deg
Mach: | 0 |  |  | Cl=0 at alpha= | 0 | deg
|  |  |  | @ Cl=0.1, Cd= | 0.0042683
|  |  |  | @ Cl=0.4, Cd= | 0.0055359
|  |  |  | @ Cl=0.6, Cd= | 0.0064631
alpha (deg) | Cl | Cd | Cm | Cl/Cd
-20 | -1.8028 | 0.03483 | -0.0238 | -51.76
-19.5 | -1.7929 | 0.03121 | -0.0229 | -57.4463
-19 | -1.7781 | 0.02811 | -0.0219 | -63.2551
-18.5 | -1.7605 | 0.02538 | -0.0206 | -69.3656
-18 | -1.7399 | 0.02293 | -0.0193 | -75.8788
-17.5 | -1.7167 | 0.02079 | -0.0178 | -82.5734
-17 | -1.6908 | 0.01896 | -0.0161 | -89.1772
-16.5 | -1.6623 | 0.0174 | -0.0142 | -95.5345
-16 | -1.6313 | 0.01611 | -0.0123 | -101.2601
-15.5 | -1.5987 | 0.01502 | -0.0102 | -106.4381
-15 | -1.5639 | 0.01411 | -0.008 | -110.8363
-14.5 | -1.5279 | 0.01334 | -0.0057 | -114.5352
-14 | -1.4879 | 0.01267 | -0.0039 | -117.4349
-13.5 | -1.4491 | 0.01221 | -0.0014 | -118.6814
-13 | -1.4043 | 0.01174 | -0.0002 | -119.6167
-12.5 | -1.3578 | 0.01125 | 0.0008 | -120.6933
-12 | -1.3098 | 0.01077 | 0.0016 | -121.6156
-11.5 | -1.2604 | 0.01032 | 0.0022 | -122.1318
-11 | -1.2096 | 0.00992 | 0.0026 | -121.9355
-10.5 | -1.1577 | 0.00956 | 0.0028 | -121.0983
-10 | -1.1052 | 0.0092 | 0.003 | -120.1304
-9.5 | -1.0527 | 0.00882 | 0.0031 | -119.3537
-9 | -0.9991 | 0.00851 | 0.0032 | -117.4031
-8.5 | -0.9454 | 0.00818 | 0.0032 | -115.5746
-8 | -0.891 | 0.00787 | 0.0031 | -113.2147
-7.5 | -0.8363 | 0.00758 | 0.003 | -110.3298
-7 | -0.7814 | 0.00731 | 0.0029 | -106.8947
-6.5 | -0.726 | 0.00705 | 0.0027 | -102.9787
-6 | -0.6703 | 0.0068 | 0.0025 | -98.5735
-5.5 | -0.6149 | 0.00653 | 0.0023 | -94.1654
-5 | -0.5593 | 0.00628 | 0.0021 | -89.0605
-4.5 | -0.5032 | 0.00605 | 0.0019 | -83.1736
-4 | -0.447 | 0.00581 | 0.0016 | -76.9363
-3.5 | -0.392 | 0.00548 | 0.0015 | -71.5328
-3 | -0.336 | 0.00525 | 0.0013 | -64
-2.5 | -0.2813 | 0.00487 | 0.0013 | -57.7618
-2 | -0.226 | 0.00461 | 0.0012 | -49.0239
-1.5 | -0.1702 | 0.00442 | 0.001 | -38.5068
-1 | -0.1136 | 0.00429 | 0.0007 | -26.4802
-0.5 | -0.0571 | 0.0042 | 0.0004 | -13.5952
0 | 0 | 0.00414 | 0 | 0
0.5 | 0.0571 | 0.0042 | -0.0004 | 13.5952
1 | 0.1136 | 0.00429 | -0.0007 | 26.4802
1.5 | 0.1701 | 0.00443 | -0.001 | 38.3973
2 | 0.226 | 0.00461 | -0.0012 | 49.0239
2.5 | 0.2812 | 0.00488 | -0.0013 | 57.623
3 | 0.3361 | 0.00524 | -0.0013 | 64.1412
3.5 | 0.3918 | 0.00549 | -0.0015 | 71.3661
4 | 0.4472 | 0.0058 | -0.0016 | 77.1034
4.5 | 0.503 | 0.00607 | -0.0018 | 82.8666
5 | 0.5592 | 0.00628 | -0.0021 | 89.0446
5.5 | 0.6149 | 0.00653 | -0.0023 | 94.1654
6 | 0.6702 | 0.0068 | -0.0025 | 98.5588
6.5 | 0.7259 | 0.00705 | -0.0027 | 102.9645
7 | 0.7813 | 0.00731 | -0.0029 | 106.881
7.5 | 0.8362 | 0.00758 | -0.003 | 110.3166
8 | 0.8909 | 0.00787 | -0.0031 | 113.202
8.5 | 0.9453 | 0.00817 | -0.0032 | 115.7038
9 | 0.999 | 0.0085 | -0.0031 | 117.5294
9.5 | 1.0525 | 0.00882 | -0.0031 | 119.3311
10 | 1.1051 | 0.0092 | -0.0029 | 120.1196
10.5 | 1.1575 | 0.00956 | -0.0027 | 121.0774
11 | 1.2094 | 0.00992 | -0.0025 | 121.9153
11.5 | 1.2602 | 0.01032 | -0.0021 | 122.1124
12 | 1.3095 | 0.01078 | -0.0015 | 121.475
12.5 | 1.3576 | 0.01125 | -0.0008 | 120.6756
13 | 1.404 | 0.01174 | 0.0002 | 119.5911
13.5 | 1.4489 | 0.01221 | 0.0015 | 118.665
14 | 1.488 | 0.01267 | 0.0039 | 117.4428
14.5 | 1.5282 | 0.01333 | 0.0056 | 114.6437
15 | 1.5643 | 0.0141 | 0.0079 | 110.9433
15.5 | 1.5992 | 0.01501 | 0.0101 | 106.5423
16 | 1.632 | 0.0161 | 0.0122 | 101.3665
16.5 | 1.6631 | 0.01739 | 0.0141 | 95.6354
17 | 1.6922 | 0.01892 | 0.0159 | 89.4397
17.5 | 1.718 | 0.02076 | 0.0176 | 82.7553
18 | 1.7416 | 0.02288 | 0.019 | 76.1189
18.5 | 1.7622 | 0.02533 | 0.0204 | 69.5697
19 | 1.7801 | 0.02805 | 0.0216 | 63.4617
19.5 | 1.7949 | 0.03115 | 0.0226 | 57.6212
20 | 1.8055 | 0.03472 | 0.0234 | 52.0017

## 131. Re 16M Mach 0.10 (1)
BIGFOIL.COM POLAR EXPORT
GA 35A016
GA 35A016 |  |  |  | Cl Max: | 1.274 | at alpha= | 13 | deg
JavaFoil+Calcfoil stall+Eppler ext transition |  |  |  | L/D Max: | 103.378 | at alpha= | 9.5 | deg
Re: | 16000000 |  |  | Cd Min: | 0.00593 | at alpha= | 0 | deg
Mach: | 0.1 |  |  | Cl=0 at alpha= | 0 | deg
|  |  |  | @ Cl=0.1, Cd= | 0.0060815
|  |  |  | @ Cl=0.4, Cd= | 0.0069452
|  |  |  | @ Cl=0.6, Cd= | 0.0077318
alpha (deg) | Cl | Cd | Cm | Cl/Cd
-18 | -1.131 | 0.04032 | 0.031 | -28.053
-17.5 | -1.163 | 0.03424 | 0.031 | -33.953
-17 | -1.187 | 0.03057 | 0.03 | -38.83
-16.5 | -1.209 | 0.02751 | 0.03 | -43.95
-16 | -1.229 | 0.02478 | 0.029 | -49.606
-15.5 | -1.245 | 0.0223 | 0.028 | -55.851
-15 | -1.258 | 0.0202 | 0.028 | -62.31
-14.5 | -1.267 | 0.01867 | 0.027 | -67.858
-14 | -1.271 | 0.01717 | 0.026 | -74.019
-13.5 | -1.271 | 0.01582 | 0.026 | -80.291
-13 | -1.274 | 0.01455 | 0.025 | -87.57
-12.5 | -1.26 | 0.01355 | 0.024 | -92.973
-12 | -1.241 | 0.01298 | 0.023 | -95.559
-11.5 | -1.217 | 0.01273 | 0.022 | -95.629
-11 | -1.19 | 0.0121 | 0.022 | -98.303
-10.5 | -1.158 | 0.01162 | 0.021 | -99.615
-10 | -1.122 | 0.01114 | 0.02 | -100.735
-9.5 | -1.083 | 0.01067 | 0.019 | -101.531
-9 | -1.041 | 0.01064 | 0.018 | -97.793
-8.5 | -0.995 | 0.00987 | 0.017 | -100.791
-8 | -0.947 | 0.00949 | 0.016 | -99.743
-7.5 | -0.896 | 0.00937 | 0.015 | -95.578
-7 | -0.843 | 0.00901 | 0.014 | -93.612
-6.5 | -0.788 | 0.0085 | 0.013 | -92.732
-6 | -0.732 | 0.00855 | 0.012 | -85.55
-5.5 | -0.674 | 0.00812 | 0.011 | -82.938
-5 | -0.615 | 0.00787 | 0.01 | -78.056
-4.5 | -0.555 | 0.00756 | 0.009 | -73.341
-4 | -0.494 | 0.00738 | 0.008 | -66.971
-3.5 | -0.433 | 0.0072 | 0.007 | -60.187
-3 | -0.372 | 0.00683 | 0.006 | -54.404
-2.5 | -0.31 | 0.00661 | 0.005 | -46.887
-2 | -0.248 | 0.00647 | 0.004 | -38.358
-1.5 | -0.186 | 0.00628 | 0.003 | -29.661
-1 | -0.124 | 0.00618 | 0.002 | -20.097
-0.5 | -0.062 | 0.00601 | 0.001 | -10.339
0 | 0 | 0.00593 | 0 | 0
0.5 | 0.063 | 0.00598 | -0.001 | 10.462
1 | 0.125 | 0.00615 | -0.002 | 20.337
1.5 | 0.188 | 0.00625 | -0.003 | 30.021
2 | 0.25 | 0.00643 | -0.004 | 38.828
2.5 | 0.312 | 0.00658 | -0.005 | 47.47
3 | 0.374 | 0.00679 | -0.006 | 55.09
3.5 | 0.436 | 0.00716 | -0.007 | 60.962
4 | 0.498 | 0.00734 | -0.008 | 67.851
4.5 | 0.559 | 0.00752 | -0.009 | 74.325
5 | 0.619 | 0.00783 | -0.01 | 79.135
5.5 | 0.679 | 0.00807 | -0.011 | 84.108
6 | 0.737 | 0.0085 | -0.012 | 86.788
6.5 | 0.795 | 0.00844 | -0.013 | 94.128
7 | 0.85 | 0.00894 | -0.014 | 95.055
7.5 | 0.903 | 0.0093 | -0.015 | 97.1
8 | 0.955 | 0.00942 | -0.016 | 101.385
8.5 | 1.004 | 0.00979 | -0.017 | 102.507
9 | 1.05 | 0.01055 | -0.018 | 99.482
9.5 | 1.093 | 0.01057 | -0.019 | 103.378
10 | 1.132 | 0.01103 | -0.02 | 102.625
10.5 | 1.168 | 0.01151 | -0.021 | 101.542
11 | 1.201 | 0.01197 | -0.022 | 100.266
11.5 | 1.229 | 0.01259 | -0.023 | 97.61
12 | 1.253 | 0.01283 | -0.023 | 97.599
12.5 | 1.272 | 0.01339 | -0.024 | 95.016
13 | 1.274 | 0.01455 | -0.025 | 87.57
13.5 | 1.271 | 0.01582 | -0.026 | 80.291
14 | 1.271 | 0.01717 | -0.026 | 74.019
14.5 | 1.267 | 0.01867 | -0.027 | 67.858
15 | 1.258 | 0.0202 | -0.028 | 62.31
15.5 | 1.245 | 0.0223 | -0.028 | 55.851
16 | 1.229 | 0.02478 | -0.029 | 49.606
16.5 | 1.209 | 0.02751 | -0.029 | 43.95
17 | 1.187 | 0.03057 | -0.03 | 38.83
17.5 | 1.163 | 0.03424 | -0.031 | 33.953
18 | 1.131 | 0.04032 | -0.031 | 28.053

## 132. Re 16M Mach 0.10 (2)
BIGFOIL.COM POLAR EXPORT
GA 35A016
GA 35A016 |  |  |  | Cl Max: | 1.7971 | at alpha= | 20 | deg
XFOIL ncrit=9 |  |  |  | L/D Max: | 121.397 | at alpha= | 11.5 | deg
Re: | 16000000 |  |  | Cd Min: | 0.03802 | at alpha= | -20 | deg
Mach: | 0.1 |  |  | Cl=0 at alpha= | 0 | deg
|  |  |  | @ Cl=0.1, Cd= | 0.0042673
|  |  |  | @ Cl=0.4, Cd= | 0.0055418
|  |  |  | @ Cl=0.6, Cd= | 0.0064671
alpha (deg) | Cl | Cd | Cm | Cl/Cd
-20 | -1.7941 | 0.03802 | -0.0266 | -47.1883
-19.5 | -1.7857 | 0.03398 | -0.026 | -52.5515
-19 | -1.7744 | 0.03042 | -0.025 | -58.33
-18.5 | -1.7595 | 0.02727 | -0.0237 | -64.5215
-18 | -1.7407 | 0.02454 | -0.0224 | -70.9332
-17.5 | -1.7186 | 0.02216 | -0.0208 | -77.5542
-17 | -1.6936 | 0.02009 | -0.0191 | -84.3006
-16.5 | -1.6665 | 0.01829 | -0.0172 | -91.1154
-16 | -1.6365 | 0.01681 | -0.0152 | -97.3528
-15.5 | -1.6045 | 0.01555 | -0.013 | -103.1833
-15 | -1.57 | 0.01453 | -0.0108 | -108.0523
-14.5 | -1.5342 | 0.01366 | -0.0084 | -112.3133
-14 | -1.4969 | 0.01293 | -0.0059 | -115.7695
-13.5 | -1.4571 | 0.01241 | -0.0035 | -117.4134
-13 | -1.4131 | 0.01195 | -0.0018 | -118.251
-12.5 | -1.3665 | 0.01143 | -0.0006 | -119.5538
-12 | -1.3183 | 0.01093 | 0.0003 | -120.613
-11.5 | -1.2688 | 0.01046 | 0.0011 | -121.3002
-11 | -1.2178 | 0.01003 | 0.0016 | -121.4158
-10.5 | -1.1656 | 0.00964 | 0.002 | -120.9129
-10 | -1.1126 | 0.00928 | 0.0022 | -119.8922
-9.5 | -1.0596 | 0.0089 | 0.0025 | -119.0562
-9 | -1.0058 | 0.00856 | 0.0027 | -117.5
-8.5 | -0.9515 | 0.00824 | 0.0027 | -115.4733
-8 | -0.8966 | 0.00793 | 0.0027 | -113.0643
-7.5 | -0.8416 | 0.00763 | 0.0027 | -110.3014
-7 | -0.7862 | 0.00735 | 0.0026 | -106.966
-6.5 | -0.7304 | 0.00709 | 0.0025 | -103.0183
-6 | -0.6744 | 0.00683 | 0.0023 | -98.7408
-5.5 | -0.6187 | 0.00655 | 0.0022 | -94.458
-5 | -0.5626 | 0.0063 | 0.002 | -89.3016
-4.5 | -0.5062 | 0.00607 | 0.0018 | -83.3937
-4 | -0.4497 | 0.00582 | 0.0015 | -77.268
-3.5 | -0.3943 | 0.00549 | 0.0014 | -71.8215
-3 | -0.338 | 0.00525 | 0.0012 | -64.381
-2.5 | -0.283 | 0.00488 | 0.0013 | -57.9918
-2 | -0.2273 | 0.00461 | 0.0011 | -49.3059
-1.5 | -0.1713 | 0.00442 | 0.001 | -38.7557
-1 | -0.1143 | 0.00429 | 0.0007 | -26.6434
-0.5 | -0.0574 | 0.0042 | 0.0004 | -13.6667
0 | 0 | 0.00414 | 0 | 0
0.5 | 0.0575 | 0.0042 | -0.0004 | 13.6905
1 | 0.1143 | 0.00429 | -0.0007 | 26.6434
1.5 | 0.1711 | 0.00443 | -0.001 | 38.623
2 | 0.2274 | 0.00461 | -0.0012 | 49.3275
2.5 | 0.2829 | 0.00489 | -0.0012 | 57.8528
3 | 0.3381 | 0.00525 | -0.0013 | 64.4
3.5 | 0.3941 | 0.00551 | -0.0014 | 71.5245
4 | 0.4498 | 0.00581 | -0.0015 | 77.4182
4.5 | 0.506 | 0.00609 | -0.0017 | 83.087
5 | 0.5625 | 0.0063 | -0.002 | 89.2857
5.5 | 0.6186 | 0.00655 | -0.0021 | 94.4427
6 | 0.6744 | 0.00683 | -0.0023 | 98.7408
6.5 | 0.7304 | 0.00709 | -0.0024 | 103.0183
7 | 0.7861 | 0.00735 | -0.0026 | 106.9524
7.5 | 0.8415 | 0.00763 | -0.0027 | 110.2883
8 | 0.8965 | 0.00793 | -0.0027 | 113.0517
8.5 | 0.9514 | 0.00824 | -0.0027 | 115.4612
9 | 1.0057 | 0.00856 | -0.0026 | 117.4883
9.5 | 1.0594 | 0.0089 | -0.0025 | 119.0337
10 | 1.1124 | 0.00928 | -0.0022 | 119.8707
10.5 | 1.1654 | 0.00964 | -0.0019 | 120.8921
11 | 1.2176 | 0.01003 | -0.0016 | 121.3958
11.5 | 1.2686 | 0.01045 | -0.001 | 121.3971
12 | 1.318 | 0.01093 | -0.0003 | 120.5855
12.5 | 1.3663 | 0.01144 | 0.0007 | 119.4318
13 | 1.4128 | 0.01194 | 0.0019 | 118.325
13.5 | 1.457 | 0.0124 | 0.0035 | 117.5
14 | 1.4971 | 0.01292 | 0.0058 | 115.8746
14.5 | 1.5345 | 0.01366 | 0.0083 | 112.3353
15 | 1.5706 | 0.01452 | 0.0107 | 108.168
15.5 | 1.6051 | 0.01554 | 0.0129 | 103.2883
16 | 1.6373 | 0.0168 | 0.0151 | 97.4583
16.5 | 1.6673 | 0.01829 | 0.0171 | 91.1591
17 | 1.6951 | 0.02004 | 0.0189 | 84.5858
17.5 | 1.7202 | 0.02212 | 0.0206 | 77.7667
18 | 1.7424 | 0.02448 | 0.0221 | 71.1765
18.5 | 1.7613 | 0.02723 | 0.0235 | 64.6823
19 | 1.7765 | 0.03036 | 0.0247 | 58.5145
19.5 | 1.7882 | 0.03389 | 0.0257 | 52.7648
20 | 1.7971 | 0.03788 | 0.0263 | 47.4419

## 133. Re 16M Mach 0.25 (1)
BIGFOIL.COM POLAR EXPORT
GA 35A016
GA 35A016 |  |  |  | Cl Max: | 1.212 | at alpha= | 12 | deg
JavaFoil+Calcfoil stall+Eppler ext transition |  |  |  | L/D Max: | 99.909 | at alpha= | 8.5 | deg
Re: | 16000000 |  |  | Cd Min: | 0.00597 | at alpha= | 0 | deg
Mach: | 0.25 |  |  | Cl=0 at alpha= | 0 | deg
|  |  |  | @ Cl=0.1, Cd= | 0.0060931
|  |  |  | @ Cl=0.4, Cd= | 0.0069438
|  |  |  | @ Cl=0.6, Cd= | 0.0078065
alpha (deg) | Cl | Cd | Cm | Cl/Cd
-17 | -0.823 | 0.057 | 0.029 | -14.436
-16.5 | -0.895 | 0.04263 | 0.029 | -21.005
-16 | -0.954 | 0.03647 | 0.029 | -26.157
-15.5 | -1.008 | 0.03077 | 0.028 | -32.774
-15 | -1.056 | 0.02655 | 0.028 | -39.776
-14.5 | -1.098 | 0.02319 | 0.027 | -47.332
-14 | -1.13 | 0.02107 | 0.027 | -53.631
-13.5 | -1.159 | 0.01859 | 0.026 | -62.324
-13 | -1.177 | 0.01699 | 0.025 | -69.311
-12.5 | -1.188 | 0.01591 | 0.025 | -74.712
-12 | -1.2 | 0.01393 | 0.024 | -86.163
-11.5 | -1.191 | 0.01316 | 0.023 | -90.468
-11 | -1.175 | 0.01326 | 0.022 | -88.641
-10.5 | -1.153 | 0.01233 | 0.021 | -93.518
-10 | -1.125 | 0.01179 | 0.02 | -95.449
-9.5 | -1.092 | 0.01121 | 0.019 | -97.375
-9 | -1.054 | 0.01114 | 0.018 | -94.631
-8.5 | -1.011 | 0.0103 | 0.017 | -98.209
-8 | -0.965 | 0.00992 | 0.016 | -97.241
-7.5 | -0.915 | 0.00971 | 0.015 | -94.273
-7 | -0.863 | 0.0092 | 0.014 | -93.8
-6.5 | -0.807 | 0.00878 | 0.013 | -91.983
-6 | -0.75 | 0.00878 | 0.012 | -85.449
-5.5 | -0.691 | 0.00844 | 0.011 | -81.886
-5 | -0.631 | 0.00799 | 0.01 | -78.907
-4.5 | -0.57 | 0.00777 | 0.009 | -73.316
-4 | -0.508 | 0.00756 | 0.008 | -67.162
-3.5 | -0.445 | 0.00722 | 0.007 | -61.586
-3 | -0.382 | 0.00691 | 0.006 | -55.25
-2.5 | -0.318 | 0.00675 | 0.005 | -47.19
-2 | -0.255 | 0.00657 | 0.004 | -38.799
-1.5 | -0.191 | 0.00628 | 0.003 | -30.469
-1 | -0.128 | 0.00619 | 0.002 | -20.618
-0.5 | -0.064 | 0.00605 | 0.001 | -10.56
0 | 0 | 0.00597 | 0 | 0
0.5 | 0.064 | 0.00601 | -0.001 | 10.69
1 | 0.129 | 0.00616 | -0.002 | 20.873
1.5 | 0.193 | 0.00625 | -0.003 | 30.852
2 | 0.257 | 0.00653 | -0.004 | 39.292
2.5 | 0.321 | 0.00671 | -0.005 | 47.797
3 | 0.385 | 0.00687 | -0.006 | 55.973
3.5 | 0.448 | 0.00718 | -0.007 | 62.405
4 | 0.511 | 0.00751 | -0.008 | 68.071
4.5 | 0.574 | 0.00771 | -0.009 | 74.48
5 | 0.636 | 0.00794 | -0.01 | 80.027
5.5 | 0.697 | 0.00839 | -0.011 | 83.068
6 | 0.756 | 0.00872 | -0.012 | 86.72
6.5 | 0.814 | 0.00872 | -0.013 | 93.402
7 | 0.87 | 0.00913 | -0.014 | 95.289
7.5 | 0.923 | 0.00963 | -0.015 | 95.807
8 | 0.973 | 0.00984 | -0.016 | 98.889
8.5 | 1.02 | 0.01021 | -0.017 | 99.909
9 | 1.063 | 0.01104 | -0.018 | 96.29
9.5 | 1.102 | 0.01111 | -0.019 | 99.167
10 | 1.136 | 0.01167 | -0.02 | 97.274
10.5 | 1.164 | 0.01221 | -0.021 | 95.358
11 | 1.186 | 0.01312 | -0.022 | 90.43
11.5 | 1.202 | 0.01302 | -0.023 | 92.375
12 | 1.212 | 0.01376 | -0.024 | 88.038
12.5 | 1.188 | 0.01591 | -0.024 | 74.712
13 | 1.177 | 0.01699 | -0.025 | 69.311
13.5 | 1.159 | 0.01859 | -0.026 | 62.324
14 | 1.13 | 0.02107 | -0.027 | 53.631
14.5 | 1.098 | 0.02319 | -0.027 | 47.332
15 | 1.056 | 0.02655 | -0.028 | 39.776
15.5 | 1.008 | 0.03077 | -0.028 | 32.774
16 | 0.954 | 0.03647 | -0.029 | 26.157
16.5 | 0.895 | 0.04263 | -0.029 | 21.005
17 | 0.832 | 0.05078 | -0.029 | 16.381

## 134. Re 16M Mach 0.25 (2)
BIGFOIL.COM POLAR EXPORT
GA 35A016
GA 35A016 |  |  |  | Cl Max: | 1.7285 | at alpha= | 19 | deg
XFOIL ncrit=9 |  |  |  | L/D Max: | 118.713 | at alpha= | 10.5 | deg
Re: | 16000000 |  |  | Cd Min: | 0.0604 | at alpha= | -20 | deg
Mach: | 0.25 |  |  | Cl=0 at alpha= | 0 | deg
|  |  |  | @ Cl=0.1, Cd= | 0.004259
|  |  |  | @ Cl=0.4, Cd= | 0.0055366
|  |  |  | @ Cl=0.6, Cd= | 0.0065122
alpha (deg) | Cl | Cd | Cm | Cl/Cd
-20 | -1.7131 | 0.0604 | -0.037 | -28.3626
-19.5 | -1.7224 | 0.05327 | -0.0381 | -32.3334
-19 | -1.7259 | 0.047 | -0.0385 | -36.7213
-18.5 | -1.7233 | 0.04155 | -0.0383 | -41.4753
-18 | -1.7184 | 0.03655 | -0.0376 | -47.015
-17.5 | -1.7121 | 0.03198 | -0.0363 | -53.5366
-17 | -1.6991 | 0.02816 | -0.0345 | -60.3374
-16.5 | -1.6806 | 0.02489 | -0.0326 | -67.5211
-16 | -1.6569 | 0.02215 | -0.0304 | -74.8036
-15.5 | -1.6291 | 0.01981 | -0.0281 | -82.2362
-15 | -1.598 | 0.01785 | -0.0256 | -89.5238
-14.5 | -1.5643 | 0.01623 | -0.0229 | -96.3832
-14 | -1.5282 | 0.01489 | -0.02 | -102.6326
-13.5 | -1.4905 | 0.01385 | -0.0168 | -107.6173
-13 | -1.4519 | 0.01311 | -0.0133 | -110.7475
-12.5 | -1.409 | 0.01244 | -0.0104 | -113.2637
-12 | -1.3636 | 0.01187 | -0.0077 | -114.8778
-11.5 | -1.3136 | 0.01126 | -0.0058 | -116.6607
-11 | -1.262 | 0.01069 | -0.0042 | -118.0543
-10.5 | -1.2087 | 0.01018 | -0.003 | -118.7328
-10 | -1.1538 | 0.00973 | -0.002 | -118.5817
-9.5 | -1.0978 | 0.00933 | -0.0013 | -117.6635
-9 | -1.042 | 0.00892 | -0.0005 | -116.8161
-8.5 | -0.9854 | 0.00855 | 0 | -115.2515
-8 | -0.9283 | 0.0082 | 0.0004 | -113.2073
-7.5 | -0.8709 | 0.00786 | 0.0007 | -110.8015
-7 | -0.8134 | 0.00754 | 0.001 | -107.878
-6.5 | -0.7554 | 0.00726 | 0.0011 | -104.0496
-6 | -0.697 | 0.00699 | 0.0012 | -99.7139
-5.5 | -0.639 | 0.0067 | 0.0012 | -95.3731
-5 | -0.5809 | 0.00642 | 0.0012 | -90.4829
-4.5 | -0.5227 | 0.00617 | 0.0012 | -84.7164
-4 | -0.4644 | 0.0059 | 0.0011 | -78.7119
-3.5 | -0.407 | 0.00556 | 0.0011 | -73.2014
-2.5 | -0.2925 | 0.0049 | 0.0011 | -59.6939
-2 | -0.2349 | 0.00462 | 0.0011 | -50.8442
-1 | -0.1182 | 0.00429 | 0.0007 | -27.5524
-0.5 | -0.0596 | 0.00419 | 0.0004 | -14.2243
0 | 0 | 0.00414 | 0 | 0
0.5 | 0.0595 | 0.00419 | -0.0004 | 14.2005
1 | 0.1182 | 0.00429 | -0.0007 | 27.5524
1.5 | 0.1771 | 0.00441 | -0.001 | 40.1587
2 | 0.2349 | 0.00462 | -0.0011 | 50.8442
2.5 | 0.2924 | 0.00492 | -0.0011 | 59.4309
3 | 0.349 | 0.00529 | -0.001 | 65.9735
3.5 | 0.4069 | 0.00557 | -0.0011 | 73.0521
4 | 0.4644 | 0.00589 | -0.0011 | 78.8455
4.5 | 0.5226 | 0.00617 | -0.0011 | 84.7002
5 | 0.5809 | 0.00642 | -0.0012 | 90.4829
5.5 | 0.6389 | 0.0067 | -0.0012 | 95.3582
6 | 0.6969 | 0.00699 | -0.0011 | 99.6996
6.5 | 0.7553 | 0.00726 | -0.0011 | 104.0358
7 | 0.8133 | 0.00754 | -0.001 | 107.8647
7.5 | 0.8708 | 0.00786 | -0.0007 | 110.7888
8 | 0.9282 | 0.0082 | -0.0004 | 113.1951
8.5 | 0.9853 | 0.00855 | 0 | 115.2398
9 | 1.0418 | 0.00892 | 0.0006 | 116.7937
9.5 | 1.0977 | 0.00933 | 0.0013 | 117.6527
10 | 1.1536 | 0.00973 | 0.0021 | 118.5612
10.5 | 1.2085 | 0.01018 | 0.003 | 118.7132
11 | 1.2618 | 0.01069 | 0.0043 | 118.0355
11.5 | 1.3134 | 0.01126 | 0.0058 | 116.643
12 | 1.3634 | 0.01186 | 0.0077 | 114.9578
12.5 | 1.409 | 0.01244 | 0.0104 | 113.2637
13 | 1.452 | 0.0131 | 0.0133 | 110.8397
13.5 | 1.4907 | 0.01385 | 0.0168 | 107.6318
14 | 1.5287 | 0.01488 | 0.0199 | 102.7352
14.5 | 1.5649 | 0.01622 | 0.0228 | 96.4797
15 | 1.5988 | 0.01784 | 0.0255 | 89.6188
15.5 | 1.6302 | 0.01979 | 0.028 | 82.3749
16 | 1.6582 | 0.02212 | 0.0302 | 74.9638
16.5 | 1.682 | 0.02487 | 0.0324 | 67.6317
17 | 1.7014 | 0.02808 | 0.0343 | 60.5912
17.5 | 1.7143 | 0.03192 | 0.036 | 53.7061
18 | 1.7203 | 0.03652 | 0.0373 | 47.1057
18.5 | 1.726 | 0.04147 | 0.038 | 41.6204
19 | 1.7285 | 0.04693 | 0.0382 | 36.8315
19.5 | 1.7247 | 0.05325 | 0.0377 | 32.3887
20 | 1.7169 | 0.06022 | 0.0367 | 28.5105

## 135. Re 16M Mach 0.50 (1)
BIGFOIL.COM POLAR EXPORT
GA 35A016
GA 35A016 |  |  |  | Cl Max: | 1.147 | at alpha= | 20 | deg
JavaFoil+Calcfoil stall+Eppler ext transition |  |  |  | L/D Max: | 86.368 | at alpha= | 7 | deg
Re: | 16000000 |  |  | Cd Min: | 0.00614 | at alpha= | 0 | deg
Mach: | 0.5 |  |  | Cl=0 at alpha= | 0 | deg
|  |  |  | @ Cl=0.1, Cd= | 0.0062961
|  |  |  | @ Cl=0.4, Cd= | 0.0073
|  |  |  | @ Cl=0.6, Cd= | 0.0082707
alpha (deg) | Cl | Cd | Cm | Cl/Cd
-20 | -1.148 | 0.18404 | 0.028 | -6.239
-19.5 | -1.12 | 0.17587 | 0.027 | -6.366
-19 | -1.088 | 0.1716 | 0.026 | -6.341
-18.5 | -1.059 | 0.16705 | 0.025 | -6.338
-18 | -1.029 | 0.16739 | 0.024 | -6.147
-17.5 | -1 | 0.15824 | 0.023 | -6.319
-17 | -0.971 | 0.15027 | 0.022 | -6.465
-16.5 | -0.952 | 0.12753 | 0.023 | -7.467
-16 | -0.931 | 0.11281 | 0.024 | -8.253
-15.5 | -0.903 | 0.10616 | 0.023 | -8.51
-15 | -0.872 | 0.10302 | 0.022 | -8.465
-14.5 | -0.853 | 0.08876 | 0.023 | -9.61
-14 | -0.814 | 0.09111 | 0.02 | -8.934
-13.5 | -0.778 | 0.09139 | 0.018 | -8.517
-13 | -0.754 | 0.08836 | 0.018 | -8.531
-12.5 | -0.739 | 0.07409 | 0.02 | -9.969
-12 | -0.708 | 0.07002 | 0.019 | -10.113
-11.5 | -0.751 | 0.03083 | 0.024 | -24.355
-11 | -0.632 | 0.07499 | 0.014 | -8.426
-10.5 | -0.716 | 0.01954 | 0.023 | -36.651
-10 | -0.685 | 0.01845 | 0.022 | -37.14
-9.5 | -0.659 | 0.01585 | 0.021 | -41.591
-9 | -0.627 | 0.01543 | 0.02 | -40.661
-8.5 | -0.951 | 0.01335 | 0.019 | -71.249
-8 | -0.981 | 0.01225 | 0.018 | -80.104
-7.5 | -0.966 | 0.01141 | 0.017 | -84.649
-7 | -0.93 | 0.01075 | 0.016 | -86.551
-6.5 | -0.883 | 0.01036 | 0.015 | -85.213
-6 | -0.827 | 0.00965 | 0.014 | -85.652
-5.5 | -0.765 | 0.00917 | 0.013 | -83.416
-5 | -0.701 | 0.00857 | 0.011 | -81.763
-4.5 | -0.634 | 0.00854 | 0.01 | -74.253
-4 | -0.566 | 0.00818 | 0.009 | -69.205
-3.5 | -0.496 | 0.0077 | 0.008 | -64.487
-3 | -0.426 | 0.00746 | 0.007 | -57.107
-2.5 | -0.355 | 0.00713 | 0.006 | -49.822
-2 | -0.285 | 0.00686 | 0.005 | -41.477
-1.5 | -0.214 | 0.00665 | 0.003 | -32.167
-1 | -0.143 | 0.00644 | 0.002 | -22.143
-0.5 | -0.071 | 0.00626 | 0.001 | -11.392
0 | 0 | 0.00614 | 0 | 0
0.5 | 0.072 | 0.00623 | -0.001 | 11.546
1 | 0.144 | 0.0064 | -0.002 | 22.444
1.5 | 0.216 | 0.00661 | -0.003 | 32.61
2 | 0.287 | 0.00682 | -0.005 | 42.054
2.5 | 0.358 | 0.00709 | -0.006 | 50.524
3 | 0.43 | 0.00745 | -0.007 | 57.639
3.5 | 0.5 | 0.00786 | -0.008 | 63.687
4 | 0.571 | 0.00813 | -0.009 | 70.163
4.5 | 0.639 | 0.00846 | -0.01 | 75.612
5 | 0.707 | 0.00887 | -0.011 | 79.65
5.5 | 0.772 | 0.00942 | -0.013 | 81.94
6 | 0.834 | 0.00989 | -0.014 | 84.33
6.5 | 0.891 | 0.01058 | -0.015 | 84.185
7 | 0.939 | 0.01087 | -0.016 | 86.368
7.5 | 0.975 | 0.01152 | -0.017 | 84.672
8 | 0.99 | 0.01238 | -0.018 | 80.011
8.5 | 0.961 | 0.01364 | -0.019 | 70.441
9 | 0.627 | 0.01543 | -0.02 | 40.661
9.5 | 0.659 | 0.01585 | -0.021 | 41.591
10 | 0.685 | 0.01845 | -0.022 | 37.14
10.5 | 0.716 | 0.01968 | -0.023 | 36.352
11 | 0.631 | 0.07644 | -0.013 | 8.255
11.5 | 0.755 | 0.02943 | -0.024 | 25.649
12 | 0.751 | 0.04661 | -0.023 | 16.103
12.5 | 0.75 | 0.0663 | -0.021 | 11.316
13 | 0.754 | 0.0888 | -0.018 | 8.488
13.5 | 0.777 | 0.09359 | -0.018 | 8.302
14 | 0.816 | 0.08938 | -0.021 | 9.131
14.5 | 0.856 | 0.08634 | -0.023 | 9.916
15 | 0.87 | 0.10507 | -0.022 | 8.282
15.5 | 0.903 | 0.10684 | -0.023 | 8.451
16 | 0.932 | 0.1123 | -0.024 | 8.296
16.5 | 0.954 | 0.12433 | -0.024 | 7.675
17 | 0.971 | 0.15015 | -0.022 | 6.47
17.5 | 1 | 0.15601 | -0.023 | 6.41
18 | 1.03 | 0.16357 | -0.024 | 6.294
18.5 | 1.059 | 0.16758 | -0.025 | 6.318
19 | 1.088 | 0.17328 | -0.026 | 6.279
19.5 | 1.119 | 0.17717 | -0.027 | 6.315
20 | 1.147 | 0.18464 | -0.028 | 6.213

## 136. Re 16M Mach 0.50 (2)
BIGFOIL.COM POLAR EXPORT
GA 35A016
GA 35A016 |  |  |  | Cl Max: | 1.2617 | at alpha= | 10 | deg
XFOIL ncrit=9 |  |  |  | L/D Max: | 111.275 | at alpha= | 8 | deg
Re: | 16000000 |  |  | Cd Min: | 0.09958 | at alpha= | 14.5 | deg
Mach: | 0.5 |  |  | Cl=0 at alpha= | -99 | deg
|  |  |  | @ Cl=0.1, Cd= | 0.004241
|  |  |  | @ Cl=0.4, Cd= | 0.0055422
|  |  |  | @ Cl=0.6, Cd= | 0.0066337
alpha (deg) | Cl | Cd | Cm | Cl/Cd
0 | 0 | 0.0042 | 0 | 0
0.5 | 0.0688 | 0.00419 | -0.0004 | 16.42
1 | 0.1361 | 0.0043 | -0.0006 | 31.6512
1.5 | 0.2031 | 0.00445 | -0.0007 | 45.6404
2 | 0.2692 | 0.00472 | -0.0006 | 57.0339
2.5 | 0.3345 | 0.00504 | -0.0002 | 66.369
3 | 0.3977 | 0.00553 | 0.0005 | 71.9168
3.5 | 0.4636 | 0.00588 | 0.001 | 78.8435
4 | 0.5296 | 0.00623 | 0.0016 | 85.008
4.5 | 0.5956 | 0.00661 | 0.0024 | 90.1059
5 | 0.6625 | 0.00697 | 0.0033 | 95.0502
5.5 | 0.7292 | 0.00736 | 0.0045 | 99.0761
6 | 0.7969 | 0.00771 | 0.0057 | 103.3593
6.5 | 0.864 | 0.00813 | 0.0074 | 106.2731
7 | 0.9311 | 0.00859 | 0.0093 | 108.3935
8 | 1.0649 | 0.00957 | 0.0144 | 111.2748
8.5 | 1.1293 | 0.0102 | 0.018 | 110.7157
9 | 1.1847 | 0.01095 | 0.0233 | 108.1918
9.5 | 1.2331 | 0.01222 | 0.0294 | 100.9083
10 | 1.2617 | 0.0146 | 0.0367 | 86.4178
10.5 | 1.2495 | 0.01983 | 0.044 | 63.0106
11 | 1.2278 | 0.02635 | 0.0486 | 46.5958
11.5 | 1.1967 | 0.03407 | 0.0511 | 35.1247
12 | 1.1614 | 0.04293 | 0.0511 | 27.0533
12.5 | 1.1247 | 0.05294 | 0.0488 | 21.2448
13 | 1.0881 | 0.06381 | 0.0448 | 17.0522
13.5 | 1.0527 | 0.07492 | 0.0404 | 14.051
14 | 1.0201 | 0.0871 | 0.0343 | 11.7118
14.5 | 0.9902 | 0.09958 | 0.0279 | 9.9438

## 137. Re 18M Mach 0.00 (1)
BIGFOIL.COM POLAR EXPORT
GA 35A016
GA 35A016 |  |  |  | Cl Max: | 1.296 | at alpha= | 13 | deg
JavaFoil+Calcfoil stall+Eppler ext transition |  |  |  | L/D Max: | 105.493 | at alpha= | 10 | deg
Re: | 18000000 |  |  | Cd Min: | 0.00595 | at alpha= | 0 | deg
Mach: | 0 |  |  | Cl=0 at alpha= | 0 | deg
|  |  |  | @ Cl=0.1, Cd= | 0.0061081
|  |  |  | @ Cl=0.4, Cd= | 0.0069281
|  |  |  | @ Cl=0.6, Cd= | 0.007574
alpha (deg) | Cl | Cd | Cm | Cl/Cd
-18.5 | -1.158 | 0.04082 | 0.032 | -28.372
-18 | -1.185 | 0.03545 | 0.031 | -33.426
-17.5 | -1.21 | 0.03103 | 0.031 | -38.997
-17 | -1.23 | 0.02789 | 0.03 | -44.108
-16.5 | -1.248 | 0.02527 | 0.03 | -49.384
-16 | -1.264 | 0.02267 | 0.029 | -55.752
-15.5 | -1.274 | 0.02096 | 0.028 | -60.803
-15 | -1.285 | 0.01879 | 0.028 | -68.374
-14.5 | -1.289 | 0.01746 | 0.027 | -73.797
-14 | -1.288 | 0.01656 | 0.026 | -77.811
-13.5 | -1.29 | 0.0149 | 0.026 | -86.589
-13 | -1.283 | 0.01434 | 0.025 | -89.501
-12.5 | -1.266 | 0.01313 | 0.024 | -96.422
-12 | -1.245 | 0.01234 | 0.023 | -100.858
-11.5 | -1.219 | 0.01225 | 0.022 | -99.517
-11 | -1.19 | 0.01176 | 0.021 | -101.252
-10.5 | -1.157 | 0.01129 | 0.02 | -102.503
-10 | -1.121 | 0.01082 | 0.02 | -103.568
-9.5 | -1.081 | 0.01069 | 0.019 | -101.098
-9 | -1.038 | 0.01005 | 0.018 | -103.313
-8.5 | -0.992 | 0.00966 | 0.017 | -102.631
-8 | -0.943 | 0.0093 | 0.016 | -101.411
-7.5 | -0.893 | 0.00931 | 0.015 | -95.84
-7 | -0.84 | 0.00884 | 0.014 | -95
-6.5 | -0.785 | 0.00838 | 0.013 | -93.614
-6 | -0.728 | 0.00816 | 0.012 | -89.229
-5.5 | -0.67 | 0.00809 | 0.011 | -82.835
-5 | -0.612 | 0.00768 | 0.01 | -79.644
-4.5 | -0.552 | 0.00746 | 0.009 | -73.984
-4 | -0.492 | 0.00731 | 0.008 | -67.268
-3.5 | -0.431 | 0.00715 | 0.007 | -60.252
-3 | -0.37 | 0.0068 | 0.006 | -54.349
-2.5 | -0.308 | 0.00658 | 0.005 | -46.875
-2 | -0.247 | 0.00644 | 0.004 | -38.303
-1.5 | -0.185 | 0.00629 | 0.003 | -29.469
-1 | -0.124 | 0.0062 | 0.002 | -19.938
-0.5 | -0.062 | 0.00604 | 0.001 | -10.24
0 | 0 | 0.00595 | 0 | 0
0.5 | 0.062 | 0.00601 | -0.001 | 10.36
1 | 0.124 | 0.00617 | -0.002 | 20.172
1.5 | 0.187 | 0.00626 | -0.003 | 29.821
2 | 0.249 | 0.00641 | -0.004 | 38.766
2.5 | 0.311 | 0.00655 | -0.005 | 47.451
3 | 0.372 | 0.00677 | -0.006 | 55.026
3.5 | 0.434 | 0.00712 | -0.007 | 61.019
4 | 0.495 | 0.00727 | -0.008 | 68.142
4.5 | 0.556 | 0.00742 | -0.009 | 74.969
5 | 0.616 | 0.00763 | -0.01 | 80.726
5.5 | 0.676 | 0.00804 | -0.011 | 83.989
6 | 0.734 | 0.00811 | -0.012 | 90.531
6.5 | 0.791 | 0.00832 | -0.013 | 95.014
7 | 0.846 | 0.00877 | -0.014 | 96.459
7.5 | 0.9 | 0.00924 | -0.015 | 97.332
8 | 0.951 | 0.00923 | -0.016 | 103.075
8.5 | 1 | 0.00958 | -0.017 | 104.374
9 | 1.047 | 0.00996 | -0.018 | 105.128
9.5 | 1.09 | 0.0106 | -0.019 | 102.89
10 | 1.131 | 0.01072 | -0.02 | 105.493
10.5 | 1.168 | 0.01118 | -0.021 | 104.467
11 | 1.201 | 0.01163 | -0.021 | 103.28
11.5 | 1.231 | 0.01212 | -0.022 | 101.573
12 | 1.257 | 0.0122 | -0.023 | 103.021
12.5 | 1.278 | 0.01297 | -0.024 | 98.528
13 | 1.296 | 0.01416 | -0.025 | 91.531
13.5 | 1.29 | 0.0149 | -0.026 | 86.589
14 | 1.288 | 0.01656 | -0.026 | 77.811
14.5 | 1.289 | 0.01746 | -0.027 | 73.797
15 | 1.285 | 0.01879 | -0.028 | 68.374
15.5 | 1.274 | 0.02096 | -0.028 | 60.803
16 | 1.264 | 0.02267 | -0.029 | 55.752
16.5 | 1.248 | 0.02527 | -0.03 | 49.384
17 | 1.23 | 0.02789 | -0.03 | 44.108
17.5 | 1.21 | 0.03103 | -0.031 | 38.997
18 | 1.185 | 0.03545 | -0.031 | 33.426

## 138. Re 18M Mach 0.00 (2)
BIGFOIL.COM POLAR EXPORT
GA 35A016
GA 35A016 |  |  |  | Cl Max: | 1.8188 | at alpha= | 20 | deg
XFOIL ncrit=9 |  |  |  | L/D Max: | 124.446 | at alpha= | 11 | deg
Re: | 18000000 |  |  | Cd Min: | 0.03365 | at alpha= | -20 | deg
Mach: | 0 |  |  | Cl=0 at alpha= | 0 | deg
|  |  |  | @ Cl=0.1, Cd= | 0.004289
|  |  |  | @ Cl=0.4, Cd= | 0.0055026
|  |  |  | @ Cl=0.6, Cd= | 0.0064002
alpha (deg) | Cl | Cd | Cm | Cl/Cd
-20 | -1.8158 | 0.03365 | -0.0235 | -53.9614
-19.5 | -1.8039 | 0.03026 | -0.0226 | -59.6134
-19 | -1.7892 | 0.02721 | -0.0214 | -65.7552
-18.5 | -1.771 | 0.02454 | -0.0202 | -72.1679
-18 | -1.7493 | 0.02223 | -0.0187 | -78.691
-17.5 | -1.725 | 0.02019 | -0.0172 | -85.4383
-17 | -1.6988 | 0.01843 | -0.0154 | -92.1758
-16.5 | -1.6708 | 0.01689 | -0.0134 | -98.9224
-16 | -1.6398 | 0.01564 | -0.0114 | -104.8465
-15.5 | -1.6069 | 0.01459 | -0.0092 | -110.1371
-15 | -1.5722 | 0.01372 | -0.0069 | -114.5918
-14.5 | -1.5359 | 0.01299 | -0.0045 | -118.2371
-14 | -1.4968 | 0.01242 | -0.0023 | -120.5153
-13.5 | -1.4549 | 0.01199 | -0.0005 | -121.3428
-13 | -1.4087 | 0.01155 | 0.0005 | -121.9654
-12.5 | -1.3614 | 0.01108 | 0.0014 | -122.87
-12 | -1.3128 | 0.0106 | 0.002 | -123.8491
-11.5 | -1.2632 | 0.01015 | 0.0026 | -124.4532
-11 | -1.2124 | 0.00974 | 0.003 | -124.4764
-10.5 | -1.1603 | 0.00938 | 0.0032 | -123.6994
-10 | -1.1075 | 0.00905 | 0.0033 | -122.3757
-9.5 | -1.0546 | 0.00869 | 0.0034 | -121.3579
-9 | -1.0011 | 0.00835 | 0.0035 | -119.8922
-8.5 | -0.9469 | 0.00805 | 0.0034 | -117.6273
-8 | -0.8925 | 0.00776 | 0.0034 | -115.0129
-7.5 | -0.8377 | 0.00748 | 0.0032 | -111.992
-7 | -0.7825 | 0.0072 | 0.0031 | -108.6806
-6.5 | -0.727 | 0.00696 | 0.0029 | -104.454
-6 | -0.6714 | 0.00672 | 0.0026 | -99.9107
-5.5 | -0.6157 | 0.00646 | 0.0024 | -95.3096
-5 | -0.5598 | 0.00622 | 0.0022 | -90
-4.5 | -0.5037 | 0.00598 | 0.0019 | -84.2308
-4 | -0.4476 | 0.00576 | 0.0017 | -77.7083
-3.5 | -0.3922 | 0.00545 | 0.0016 | -71.9633
-3 | -0.3358 | 0.00523 | 0.0012 | -64.2065
-2.5 | -0.2809 | 0.0049 | 0.0012 | -57.3265
-2 | -0.2254 | 0.00466 | 0.0011 | -48.3691
-1.5 | -0.1695 | 0.00446 | 0.0009 | -38.0045
-1 | -0.1131 | 0.00431 | 0.0006 | -26.2413
-0.5 | -0.0567 | 0.00422 | 0.0003 | -13.436
0 | 0 | 0.00416 | 0 | 0
0.5 | 0.0567 | 0.00422 | -0.0003 | 13.436
1 | 0.1132 | 0.00431 | -0.0006 | 26.2645
1.5 | 0.1695 | 0.00446 | -0.0009 | 38.0045
2 | 0.2254 | 0.00466 | -0.0011 | 48.3691
2.5 | 0.2805 | 0.00494 | -0.0011 | 56.7814
3 | 0.3358 | 0.00522 | -0.0013 | 64.3295
3.5 | 0.3921 | 0.00546 | -0.0015 | 71.8132
4 | 0.4477 | 0.00576 | -0.0017 | 77.7257
4.5 | 0.5036 | 0.00598 | -0.0019 | 84.214
5 | 0.5597 | 0.00622 | -0.0022 | 89.9839
5.5 | 0.6156 | 0.00647 | -0.0024 | 95.1468
6 | 0.6713 | 0.00672 | -0.0026 | 99.8958
6.5 | 0.7269 | 0.00696 | -0.0028 | 104.4397
7 | 0.7824 | 0.0072 | -0.003 | 108.6667
7.5 | 0.8376 | 0.00747 | -0.0032 | 112.1285
8.5 | 0.9468 | 0.00805 | -0.0034 | 117.6149
9 | 1.0009 | 0.00835 | -0.0034 | 119.8683
9.5 | 1.0545 | 0.00869 | -0.0034 | 121.3464
10 | 1.1073 | 0.00905 | -0.0033 | 122.3536
10.5 | 1.1601 | 0.00938 | -0.0032 | 123.678
11 | 1.2121 | 0.00974 | -0.0029 | 124.4456
11.5 | 1.263 | 0.01015 | -0.0026 | 124.4335
12 | 1.3125 | 0.01061 | -0.002 | 123.7041
12.5 | 1.3611 | 0.01108 | -0.0013 | 122.843
13 | 1.4085 | 0.01154 | -0.0005 | 122.0537
13.5 | 1.4547 | 0.01198 | 0.0005 | 121.4274
14 | 1.4967 | 0.01242 | 0.0023 | 120.5072
14.5 | 1.5361 | 0.01299 | 0.0045 | 118.2525
15 | 1.5726 | 0.01371 | 0.0068 | 114.7046
15.5 | 1.6074 | 0.01458 | 0.0091 | 110.2469
16 | 1.6405 | 0.01563 | 0.0112 | 104.9584
16.5 | 1.6714 | 0.01689 | 0.0133 | 98.958
17 | 1.7001 | 0.01839 | 0.0152 | 92.447
17.5 | 1.7264 | 0.02016 | 0.017 | 85.6349
18 | 1.7511 | 0.02217 | 0.0185 | 78.9851
18.5 | 1.7726 | 0.0245 | 0.0199 | 72.351
19 | 1.791 | 0.02716 | 0.0212 | 65.9426
19.5 | 1.806 | 0.0302 | 0.0223 | 59.8013
20 | 1.8188 | 0.03351 | 0.0232 | 54.2763

## 139. Re 18M Mach 0.10 (1)
BIGFOIL.COM POLAR EXPORT
GA 35A016
GA 35A016 |  |  |  | Cl Max: | 1.287 | at alpha= | 13 | deg
JavaFoil+Calcfoil stall+Eppler ext transition |  |  |  | L/D Max: | 104.971 | at alpha= | 9 | deg
Re: | 18000000 |  |  | Cd Min: | 0.00588 | at alpha= | 0 | deg
Mach: | 0.1 |  |  | Cl=0 at alpha= | 0 | deg
|  |  |  | @ Cl=0.1, Cd= | 0.0060856
|  |  |  | @ Cl=0.4, Cd= | 0.0069481
|  |  |  | @ Cl=0.6, Cd= | 0.0076572
alpha (deg) | Cl | Cd | Cm | Cl/Cd
-18 | -1.133 | 0.039 | 0.031 | -29.053
-17.5 | -1.164 | 0.03331 | 0.031 | -34.952
-17 | -1.19 | 0.02948 | 0.03 | -40.362
-16.5 | -1.212 | 0.02658 | 0.03 | -45.591
-16 | -1.232 | 0.02375 | 0.029 | -51.858
-15.5 | -1.248 | 0.0216 | 0.029 | -57.769
-15 | -1.26 | 0.01965 | 0.028 | -64.142
-14.5 | -1.269 | 0.01806 | 0.027 | -70.254
-14 | -1.272 | 0.01698 | 0.026 | -74.907
-13.5 | -1.272 | 0.01548 | 0.026 | -82.198
-13 | -1.275 | 0.01455 | 0.025 | -87.609
-12.5 | -1.26 | 0.01369 | 0.024 | -92.06
-12 | -1.241 | 0.01251 | 0.023 | -99.158
-11.5 | -1.217 | 0.01274 | 0.022 | -95.54
-11 | -1.19 | 0.01187 | 0.022 | -100.255
-10.5 | -1.158 | 0.01142 | 0.021 | -101.41
-10 | -1.122 | 0.01094 | 0.02 | -102.596
-9.5 | -1.083 | 0.01082 | 0.019 | -100.12
-9 | -1.041 | 0.01009 | 0.018 | -103.162
-8.5 | -0.995 | 0.00971 | 0.017 | -102.449
-8 | -0.947 | 0.0094 | 0.016 | -100.764
-7.5 | -0.896 | 0.00941 | 0.015 | -95.196
-7 | -0.843 | 0.00884 | 0.014 | -95.414
-6.5 | -0.788 | 0.00847 | 0.013 | -93.106
-6 | -0.732 | 0.00842 | 0.012 | -86.891
-5.5 | -0.674 | 0.0082 | 0.011 | -82.135
-5 | -0.615 | 0.00778 | 0.01 | -79.006
-4.5 | -0.555 | 0.00754 | 0.009 | -73.582
-4 | -0.494 | 0.0073 | 0.008 | -67.695
-3.5 | -0.433 | 0.00711 | 0.007 | -60.924
-3 | -0.372 | 0.0069 | 0.006 | -53.889
-2.5 | -0.31 | 0.00664 | 0.005 | -46.646
-2 | -0.248 | 0.00641 | 0.004 | -38.698
-1.5 | -0.186 | 0.00628 | 0.003 | -29.674
-1 | -0.124 | 0.00616 | 0.002 | -20.169
-0.5 | -0.062 | 0.00605 | 0.001 | -10.272
0 | 0 | 0.00588 | 0 | 0
0.5 | 0.063 | 0.00602 | -0.001 | 10.393
1 | 0.125 | 0.00613 | -0.002 | 20.409
1.5 | 0.188 | 0.00625 | -0.003 | 30.031
2 | 0.25 | 0.00638 | -0.004 | 39.17
2.5 | 0.312 | 0.00661 | -0.005 | 47.225
3 | 0.374 | 0.00686 | -0.006 | 54.565
3.5 | 0.436 | 0.00707 | -0.007 | 61.702
4 | 0.498 | 0.00726 | -0.008 | 68.581
4.5 | 0.559 | 0.0075 | -0.009 | 74.571
5 | 0.619 | 0.00773 | -0.01 | 80.089
5.5 | 0.679 | 0.00815 | -0.011 | 83.289
6 | 0.737 | 0.00837 | -0.012 | 88.14
6.5 | 0.795 | 0.00841 | -0.013 | 94.51
7 | 0.85 | 0.00877 | -0.014 | 96.879
7.5 | 0.903 | 0.00934 | -0.015 | 96.689
8 | 0.955 | 0.00932 | -0.016 | 102.431
8.5 | 1.004 | 0.00963 | -0.017 | 104.184
9 | 1.05 | 0.01 | -0.018 | 104.971
9.5 | 1.093 | 0.01072 | -0.019 | 101.906
10 | 1.132 | 0.01083 | -0.02 | 104.515
10.5 | 1.168 | 0.0113 | -0.021 | 103.367
11 | 1.201 | 0.01174 | -0.022 | 102.253
11.5 | 1.229 | 0.0126 | -0.022 | 97.495
12 | 1.253 | 0.01237 | -0.023 | 101.294
12.5 | 1.272 | 0.01352 | -0.024 | 94.095
13 | 1.287 | 0.01437 | -0.025 | 89.602
13.5 | 1.272 | 0.01548 | -0.026 | 82.198
14 | 1.272 | 0.01698 | -0.026 | 74.907
14.5 | 1.269 | 0.01806 | -0.027 | 70.254
15 | 1.26 | 0.01965 | -0.028 | 64.142
15.5 | 1.248 | 0.0216 | -0.028 | 57.769
16 | 1.232 | 0.02375 | -0.029 | 51.858
16.5 | 1.212 | 0.02658 | -0.03 | 45.591
17 | 1.19 | 0.02948 | -0.03 | 40.362
17.5 | 1.164 | 0.03331 | -0.031 | 34.952
18 | 1.133 | 0.039 | -0.031 | 29.053

## 140. Re 18M Mach 0.10 (2)
BIGFOIL.COM POLAR EXPORT
GA 35A016
GA 35A016 |  |  |  | Cl Max: | 1.8141 | at alpha= | 20 | deg
XFOIL ncrit=9 |  |  |  | L/D Max: | 124.024 | at alpha= | 11 | deg
Re: | 18000000 |  |  | Cd Min: | 0.03645 | at alpha= | -20 | deg
Mach: | 0.1 |  |  | Cl=0 at alpha= | 0 | deg
|  |  |  | @ Cl=0.1, Cd= | 0.004288
|  |  |  | @ Cl=0.4, Cd= | 0.0055001
|  |  |  | @ Cl=0.6, Cd= | 0.0064041
alpha (deg) | Cl | Cd | Cm | Cl/Cd
-20 | -1.8111 | 0.03645 | -0.0264 | -49.6872
-19.5 | -1.7999 | 0.03274 | -0.0257 | -54.9756
-19 | -1.7865 | 0.02939 | -0.0246 | -60.786
-18.5 | -1.7702 | 0.02643 | -0.0233 | -66.9769
-18 | -1.7503 | 0.0238 | -0.0219 | -73.542
-17.5 | -1.7278 | 0.02149 | -0.0203 | -80.4002
-17 | -1.7023 | 0.01949 | -0.0185 | -87.3422
-16.5 | -1.6749 | 0.01775 | -0.0166 | -94.3606
-16 | -1.6447 | 0.01633 | -0.0144 | -100.7165
-15.5 | -1.6127 | 0.01511 | -0.0121 | -106.7306
-15 | -1.5785 | 0.01411 | -0.0097 | -111.871
-14.5 | -1.5422 | 0.01329 | -0.0073 | -116.0421
-14 | -1.5037 | 0.01265 | -0.0048 | -118.8696
-13.5 | -1.4643 | 0.01219 | -0.0023 | -120.1231
-13 | -1.4182 | 0.01172 | -0.0011 | -121.0068
-12.5 | -1.3703 | 0.01125 | -0.0001 | -121.8044
-12 | -1.3216 | 0.01076 | 0.0008 | -122.8253
-11.5 | -1.2717 | 0.01028 | 0.0015 | -123.7062
-11 | -1.2207 | 0.00984 | 0.0021 | -124.0549
-10.5 | -1.1683 | 0.00946 | 0.0024 | -123.4989
-10 | -1.1151 | 0.00912 | 0.0026 | -122.2697
-9.5 | -1.0616 | 0.00877 | 0.0028 | -121.049
-9 | -1.0077 | 0.00841 | 0.003 | -119.8216
-8.5 | -0.9531 | 0.00811 | 0.003 | -117.5216
-8 | -0.8983 | 0.00781 | 0.003 | -115.0192
-7.5 | -0.8431 | 0.00751 | 0.0029 | -112.2636
-7 | -0.7875 | 0.00723 | 0.0028 | -108.9212
-6.5 | -0.7315 | 0.00699 | 0.0026 | -104.6495
-6 | -0.6754 | 0.00675 | 0.0024 | -100.0593
-5.5 | -0.6194 | 0.00649 | 0.0023 | -95.4391
-5 | -0.5631 | 0.00624 | 0.0021 | -90.2404
-4.5 | -0.5067 | 0.006 | 0.0018 | -84.45
-4 | -0.4503 | 0.00577 | 0.0016 | -78.0416
-3 | -0.3378 | 0.00523 | 0.0012 | -64.5889
-2 | -0.2267 | 0.00466 | 0.0011 | -48.6481
-1.5 | -0.1705 | 0.00446 | 0.0009 | -38.2287
-1 | -0.1139 | 0.00431 | 0.0006 | -26.4269
-0.5 | -0.0571 | 0.00422 | 0.0003 | -13.5308
0 | 0 | 0.00416 | 0 | 0
0.5 | 0.0571 | 0.00422 | -0.0003 | 13.5308
1 | 0.1139 | 0.00431 | -0.0006 | 26.4269
1.5 | 0.1705 | 0.00446 | -0.0009 | 38.2287
2 | 0.2268 | 0.00466 | -0.0011 | 48.6695
2.5 | 0.2823 | 0.00493 | -0.0011 | 57.2617
3 | 0.3378 | 0.00523 | -0.0012 | 64.5889
3.5 | 0.3944 | 0.00547 | -0.0015 | 72.1024
4 | 0.4503 | 0.00577 | -0.0016 | 78.0416
4.5 | 0.5067 | 0.006 | -0.0018 | 84.45
5 | 0.5631 | 0.00624 | -0.0021 | 90.2404
5.5 | 0.6193 | 0.00649 | -0.0023 | 95.4237
6 | 0.6754 | 0.00675 | -0.0024 | 100.0593
6.5 | 0.7314 | 0.00699 | -0.0026 | 104.6352
7 | 0.7874 | 0.00723 | -0.0028 | 108.9073
7.5 | 0.843 | 0.00751 | -0.0029 | 112.2503
8 | 0.8982 | 0.0078 | -0.003 | 115.1538
8.5 | 0.9529 | 0.00811 | -0.0029 | 117.4969
9 | 1.0076 | 0.00841 | -0.0029 | 119.8098
9.5 | 1.0614 | 0.00877 | -0.0028 | 121.0262
10 | 1.1149 | 0.00912 | -0.0026 | 122.2478
10.5 | 1.1681 | 0.00946 | -0.0024 | 123.4778
11 | 1.2204 | 0.00984 | -0.002 | 124.0244
11.5 | 1.2715 | 0.01028 | -0.0015 | 123.6868
12 | 1.3213 | 0.01076 | -0.0007 | 122.7974
12.5 | 1.37 | 0.01125 | 0.0001 | 121.7778
13 | 1.418 | 0.01172 | 0.0011 | 120.9898
13.5 | 1.4642 | 0.01218 | 0.0023 | 120.2135
14 | 1.5038 | 0.01265 | 0.0048 | 118.8775
14.5 | 1.5425 | 0.01329 | 0.0072 | 116.0647
15 | 1.5789 | 0.01411 | 0.0096 | 111.8994
15.5 | 1.6132 | 0.0151 | 0.012 | 106.8344
16 | 1.6454 | 0.01631 | 0.0143 | 100.8829
16.5 | 1.6756 | 0.01775 | 0.0164 | 94.4
17 | 1.7037 | 0.01945 | 0.0183 | 87.5938
17.5 | 1.7292 | 0.02145 | 0.0201 | 80.6154
18 | 1.7521 | 0.02374 | 0.0217 | 73.8037
18.5 | 1.7721 | 0.02637 | 0.023 | 67.2014
19 | 1.7886 | 0.02933 | 0.0243 | 60.9819
19.5 | 1.802 | 0.03269 | 0.0254 | 55.1239
20 | 1.8141 | 0.03632 | 0.026 | 49.9477

## 141. Re 18M Mach 0.25 (1)
BIGFOIL.COM POLAR EXPORT
GA 35A016
GA 35A016 |  |  |  | Cl Max: | 1.212 | at alpha= | 12 | deg
JavaFoil+Calcfoil stall+Eppler ext transition |  |  |  | L/D Max: | 101.15 | at alpha= | 8.5 | deg
Re: | 18000000 |  |  | Cd Min: | 0.00597 | at alpha= | 0 | deg
Mach: | 0.25 |  |  | Cl=0 at alpha= | 0 | deg
|  |  |  | @ Cl=0.1, Cd= | 0.0061731
|  |  |  | @ Cl=0.4, Cd= | 0.0070143
|  |  |  | @ Cl=0.6, Cd= | 0.0077748
alpha (deg) | Cl | Cd | Cm | Cl/Cd
-17 | -0.827 | 0.05385 | 0.029 | -15.359
-16.5 | -0.899 | 0.04084 | 0.029 | -22.005
-16 | -0.957 | 0.03483 | 0.029 | -27.47
-15.5 | -1.01 | 0.02982 | 0.029 | -33.885
-15 | -1.058 | 0.02567 | 0.028 | -41.233
-14.5 | -1.099 | 0.02258 | 0.027 | -48.698
-14 | -1.133 | 0.02038 | 0.027 | -55.584
-13.5 | -1.161 | 0.01802 | 0.026 | -64.416
-13 | -1.179 | 0.01681 | 0.025 | -70.159
-12.5 | -1.19 | 0.01532 | 0.025 | -77.691
-12 | -1.2 | 0.01396 | 0.024 | -85.926
-11.5 | -1.191 | 0.01375 | 0.023 | -86.624
-11 | -1.175 | 0.01276 | 0.022 | -92.133
-10.5 | -1.153 | 0.0121 | 0.021 | -95.291
-10 | -1.125 | 0.01157 | 0.02 | -97.218
-9.5 | -1.092 | 0.01139 | 0.019 | -95.864
-9 | -1.054 | 0.01062 | 0.018 | -99.214
-8.5 | -1.011 | 0.01017 | 0.017 | -99.419
-8 | -0.965 | 0.00976 | 0.016 | -98.834
-7.5 | -0.915 | 0.00952 | 0.015 | -96.143
-7 | -0.863 | 0.00903 | 0.014 | -95.489
-6.5 | -0.807 | 0.009 | 0.013 | -89.725
-6 | -0.75 | 0.00863 | 0.012 | -86.902
-5.5 | -0.691 | 0.00842 | 0.011 | -82.117
-5 | -0.631 | 0.00797 | 0.01 | -79.137
-4.5 | -0.57 | 0.00772 | 0.009 | -73.747
-4 | -0.508 | 0.00747 | 0.008 | -67.948
-3.5 | -0.445 | 0.00726 | 0.007 | -61.256
-3 | -0.382 | 0.00699 | 0.006 | -54.608
-2.5 | -0.318 | 0.0067 | 0.005 | -47.546
-2 | -0.255 | 0.00653 | 0.004 | -39.036
-1.5 | -0.191 | 0.00639 | 0.003 | -29.947
-1 | -0.128 | 0.00627 | 0.002 | -20.367
-0.5 | -0.064 | 0.00612 | 0.001 | -10.425
0 | 0 | 0.00597 | 0 | 0
0.5 | 0.064 | 0.00609 | -0.001 | 10.553
1 | 0.129 | 0.00624 | -0.002 | 20.618
1.5 | 0.193 | 0.00636 | -0.003 | 30.321
2 | 0.257 | 0.00649 | -0.004 | 39.53
2.5 | 0.321 | 0.00666 | -0.005 | 48.156
3 | 0.385 | 0.00695 | -0.006 | 55.319
3.5 | 0.448 | 0.00722 | -0.007 | 62.07
4 | 0.511 | 0.00743 | -0.008 | 68.867
4.5 | 0.574 | 0.00767 | -0.009 | 74.797
5 | 0.636 | 0.00792 | -0.01 | 80.254
5.5 | 0.697 | 0.00836 | -0.011 | 83.304
6 | 0.756 | 0.00858 | -0.012 | 88.188
6.5 | 0.814 | 0.00894 | -0.013 | 91.093
7 | 0.87 | 0.00897 | -0.014 | 96.998
7.5 | 0.923 | 0.00945 | -0.015 | 97.702
8 | 0.973 | 0.00968 | -0.016 | 100.502
8.5 | 1.02 | 0.01009 | -0.017 | 101.15
9 | 1.063 | 0.01053 | -0.018 | 100.995
9.5 | 1.102 | 0.01129 | -0.019 | 97.614
10 | 1.136 | 0.01146 | -0.02 | 99.073
10.5 | 1.164 | 0.01198 | -0.021 | 97.162
11 | 1.186 | 0.01262 | -0.022 | 94.008
11.5 | 1.202 | 0.0136 | -0.023 | 88.428
12 | 1.212 | 0.0138 | -0.024 | 87.794
12.5 | 1.19 | 0.01532 | -0.025 | 77.691
13 | 1.179 | 0.01681 | -0.025 | 70.159
13.5 | 1.161 | 0.01802 | -0.026 | 64.416
14 | 1.133 | 0.02038 | -0.027 | 55.584
14.5 | 1.099 | 0.02258 | -0.027 | 48.698
15 | 1.058 | 0.02567 | -0.028 | 41.233
15.5 | 1.01 | 0.02982 | -0.028 | 33.885
16 | 0.957 | 0.03483 | -0.029 | 27.47
16.5 | 0.899 | 0.04084 | -0.029 | 22.005
17 | 0.835 | 0.04826 | -0.029 | 17.309

## 142. Re 18M Mach 0.25 (2)
BIGFOIL.COM POLAR EXPORT
GA 35A016
GA 35A016 |  |  |  | Cl Max: | 1.7534 | at alpha= | 19 | deg
XFOIL ncrit=9 |  |  |  | L/D Max: | 121.271 | at alpha= | 10.5 | deg
Re: | 18000000 |  |  | Cd Min: | 0.05737 | at alpha= | -20 | deg
Mach: | 0.25 |  |  | Cl=0 at alpha= | 0 | deg
|  |  |  | @ Cl=0.1, Cd= | 0.0042699
|  |  |  | @ Cl=0.4, Cd= | 0.0055067
|  |  |  | @ Cl=0.6, Cd= | 0.006424
alpha (deg) | Cl | Cd | Cm | Cl/Cd
-20 | -1.7431 | 0.05737 | -0.0379 | -30.3835
-19.5 | -1.75 | 0.05066 | -0.0386 | -34.544
-19 | -1.7508 | 0.04471 | -0.0388 | -39.159
-18.5 | -1.7464 | 0.03955 | -0.0384 | -44.1568
-18 | -1.737 | 0.03502 | -0.0375 | -49.6002
-17.5 | -1.7242 | 0.03103 | -0.0361 | -55.5656
-17 | -1.7101 | 0.02734 | -0.0343 | -62.5494
-16.5 | -1.6915 | 0.0241 | -0.0322 | -70.1867
-16 | -1.6673 | 0.02142 | -0.03 | -77.8385
-15.5 | -1.6396 | 0.01913 | -0.0275 | -85.7083
-15 | -1.6079 | 0.01725 | -0.0249 | -93.2116
-14.5 | -1.5738 | 0.0157 | -0.0221 | -100.242
-14 | -1.5373 | 0.01443 | -0.0191 | -106.535
-13.5 | -1.5007 | 0.01357 | -0.0154 | -110.5895
-13 | -1.4599 | 0.01282 | -0.0123 | -113.8768
-12.5 | -1.4163 | 0.01217 | -0.0093 | -116.3763
-12 | -1.369 | 0.01161 | -0.0069 | -117.9156
-11.5 | -1.3175 | 0.01106 | -0.0053 | -119.123
-11 | -1.2653 | 0.0105 | -0.0038 | -120.5048
-10.5 | -1.2117 | 0.00999 | -0.0025 | -121.2913
-10 | -1.1568 | 0.00955 | -0.0016 | -121.1309
-9.5 | -1.1006 | 0.00916 | -0.0008 | -120.1528
-9 | -1.0441 | 0.00878 | -0.0002 | -118.918
-8.5 | -0.9875 | 0.0084 | 0.0003 | -117.5595
-8 | -0.93 | 0.00808 | 0.0007 | -115.099
-7.5 | -0.8725 | 0.00776 | 0.001 | -112.4356
-7 | -0.8148 | 0.00743 | 0.0012 | -109.6635
-6.5 | -0.7567 | 0.00714 | 0.0013 | -105.9804
-6 | -0.6983 | 0.00689 | 0.0013 | -101.3498
-5.5 | -0.6402 | 0.00661 | 0.0014 | -96.8533
-5 | -0.5819 | 0.00634 | 0.0014 | -91.7823
-4.5 | -0.5235 | 0.00608 | 0.0013 | -86.102
-4 | -0.4649 | 0.00584 | 0.0012 | -79.6062
-3.5 | -0.4074 | 0.00552 | 0.0012 | -73.8043
-3 | -0.3488 | 0.00527 | 0.001 | -66.186
-2.5 | -0.292 | 0.00491 | 0.001 | -59.4705
-2 | -0.2342 | 0.00467 | 0.001 | -50.1499
-1.5 | -0.1763 | 0.00445 | 0.0008 | -39.618
-1 | -0.1177 | 0.0043 | 0.0006 | -27.3721
-0.5 | -0.0591 | 0.0042 | 0.0003 | -14.0714
0 | 0 | 0.00415 | 0 | 0
0.5 | 0.059 | 0.0042 | -0.0003 | 14.0476
1 | 0.1177 | 0.0043 | -0.0006 | 27.3721
1.5 | 0.1762 | 0.00446 | -0.0008 | 39.5067
2 | 0.2342 | 0.00467 | -0.001 | 50.1499
3 | 0.3488 | 0.00527 | -0.001 | 66.186
3.5 | 0.4072 | 0.00554 | -0.0011 | 73.5018
4 | 0.465 | 0.00583 | -0.0012 | 79.7599
4.5 | 0.5233 | 0.00608 | -0.0013 | 86.0691
5 | 0.5819 | 0.00634 | -0.0014 | 91.7823
5.5 | 0.6401 | 0.00661 | -0.0014 | 96.8381
6 | 0.6982 | 0.00689 | -0.0013 | 101.3353
6.5 | 0.7566 | 0.00714 | -0.0013 | 105.9664
7 | 0.8147 | 0.00743 | -0.0012 | 109.6501
7.5 | 0.8724 | 0.00775 | -0.001 | 112.5677
8 | 0.9299 | 0.00807 | -0.0007 | 115.2292
8.5 | 0.9873 | 0.0084 | -0.0003 | 117.5357
9 | 1.044 | 0.00878 | 0.0003 | 118.9066
9.5 | 1.1005 | 0.00916 | 0.0009 | 120.1419
10 | 1.1566 | 0.00955 | 0.0016 | 121.1099
10.5 | 1.2115 | 0.00999 | 0.0026 | 121.2713
11 | 1.2651 | 0.0105 | 0.0038 | 120.4857
11.5 | 1.3173 | 0.01106 | 0.0053 | 119.1049
12 | 1.3688 | 0.0116 | 0.007 | 118
12.5 | 1.4162 | 0.01217 | 0.0094 | 116.3681
13 | 1.46 | 0.01281 | 0.0123 | 113.9735
13.5 | 1.501 | 0.01357 | 0.0154 | 110.6116
14 | 1.5378 | 0.01443 | 0.019 | 106.5696
14.5 | 1.5744 | 0.0157 | 0.022 | 100.2803
15 | 1.6087 | 0.01725 | 0.0248 | 93.258
15.5 | 1.6407 | 0.01912 | 0.0274 | 85.8107
16 | 1.6687 | 0.02139 | 0.0298 | 78.0131
16.5 | 1.6929 | 0.02408 | 0.032 | 70.3032
17 | 1.7126 | 0.02725 | 0.034 | 62.8477
17.5 | 1.7265 | 0.03096 | 0.0358 | 55.7655
18 | 1.7397 | 0.03492 | 0.0372 | 49.8196
18.5 | 1.7489 | 0.03947 | 0.0381 | 44.3096
19 | 1.7534 | 0.04464 | 0.0385 | 39.2787
19.5 | 1.7524 | 0.05061 | 0.0383 | 34.6256
20 | 1.7467 | 0.05721 | 0.0376 | 30.5314

## 143. Re 18M Mach 0.50 (1)
BIGFOIL.COM POLAR EXPORT
GA 35A016
GA 35A016 |  |  |  | Cl Max: | 1.148 | at alpha= | 20 | deg
JavaFoil+Calcfoil stall+Eppler ext transition |  |  |  | L/D Max: | 87.822 | at alpha= | 7 | deg
Re: | 18000000 |  |  | Cd Min: | 0.00618 | at alpha= | 0 | deg
Mach: | 0.5 |  |  | Cl=0 at alpha= | 0 | deg
|  |  |  | @ Cl=0.1, Cd= | 0.0063661
|  |  |  | @ Cl=0.4, Cd= | 0.0072933
|  |  |  | @ Cl=0.6, Cd= | 0.0081993
alpha (deg) | Cl | Cd | Cm | Cl/Cd
-20 | -1.147 | 0.18762 | 0.028 | -6.116
-19.5 | -1.118 | 0.18153 | 0.027 | -6.161
-19 | -1.088 | 0.17706 | 0.026 | -6.143
-18.5 | -1.059 | 0.17388 | 0.025 | -6.089
-18 | -1.029 | 0.17222 | 0.024 | -5.974
-17.5 | -1 | 0.16043 | 0.023 | -6.234
-17 | -0.971 | 0.15715 | 0.022 | -6.182
-16.5 | -0.95 | 0.13415 | 0.023 | -7.079
-16 | -0.925 | 0.12191 | 0.023 | -7.587
-15.5 | -0.895 | 0.11685 | 0.022 | -7.659
-15 | -0.864 | 0.11242 | 0.021 | -7.69
-14.5 | -0.856 | 0.08624 | 0.023 | -9.923
-14 | -0.816 | 0.0895 | 0.021 | -9.117
-13.5 | -0.78 | 0.08954 | 0.019 | -8.712
-13 | -0.755 | 0.08771 | 0.019 | -8.607
-12.5 | -0.757 | 0.06252 | 0.022 | -12.107
-12 | -0.724 | 0.06009 | 0.021 | -12.053
-11.5 | -0.755 | 0.02893 | 0.024 | -26.109
-11 | -0.632 | 0.07396 | 0.014 | -8.549
-10.5 | -0.718 | 0.01895 | 0.023 | -37.879
-10 | -0.686 | 0.01803 | 0.022 | -38.061
-9.5 | -0.66 | 0.01584 | 0.021 | -41.678
-9 | -0.632 | 0.01449 | 0.02 | -43.616
-8.5 | -0.951 | 0.01323 | 0.019 | -71.924
-8 | -0.981 | 0.012 | 0.018 | -81.758
-7.5 | -0.966 | 0.01125 | 0.017 | -85.909
-7 | -0.93 | 0.01057 | 0.016 | -87.996
-6.5 | -0.883 | 0.0102 | 0.015 | -86.561
-6 | -0.827 | 0.00952 | 0.014 | -86.817
-5.5 | -0.765 | 0.00905 | 0.013 | -84.547
-5 | -0.701 | 0.00851 | 0.011 | -82.317
-4.5 | -0.634 | 0.00843 | 0.01 | -75.188
-4 | -0.566 | 0.00813 | 0.009 | -69.623
-3.5 | -0.496 | 0.00782 | 0.008 | -63.485
-3 | -0.426 | 0.00751 | 0.007 | -56.758
-2.5 | -0.355 | 0.0071 | 0.006 | -50.038
-2 | -0.285 | 0.00682 | 0.005 | -41.736
-1.5 | -0.214 | 0.00666 | 0.003 | -32.129
-1 | -0.143 | 0.00651 | 0.002 | -21.916
-0.5 | -0.071 | 0.00634 | 0.001 | -11.255
0 | 0 | 0.00618 | 0 | 0
0.5 | 0.072 | 0.0063 | -0.001 | 11.406
1 | 0.144 | 0.00647 | -0.002 | 22.212
1.5 | 0.216 | 0.00662 | -0.003 | 32.569
2 | 0.287 | 0.00678 | -0.005 | 42.313
2.5 | 0.358 | 0.00706 | -0.006 | 50.74
3 | 0.43 | 0.00746 | -0.007 | 57.59
3.5 | 0.5 | 0.00778 | -0.008 | 64.291
4 | 0.571 | 0.00805 | -0.009 | 70.92
4.5 | 0.639 | 0.0084 | -0.01 | 76.128
5 | 0.707 | 0.00877 | -0.011 | 80.614
5.5 | 0.772 | 0.0093 | -0.013 | 83.024
6 | 0.834 | 0.00973 | -0.014 | 85.701
6.5 | 0.891 | 0.01043 | -0.015 | 85.402
7 | 0.939 | 0.01069 | -0.016 | 87.822
7.5 | 0.975 | 0.01134 | -0.017 | 85.981
8 | 0.99 | 0.01208 | -0.018 | 81.983
8.5 | 0.961 | 0.0133 | -0.019 | 72.213
9 | 0.632 | 0.01449 | -0.02 | 43.616
9.5 | 0.66 | 0.01584 | -0.021 | 41.678
10 | 0.686 | 0.01803 | -0.022 | 38.061
10.5 | 0.717 | 0.01909 | -0.023 | 37.575
11 | 0.631 | 0.07514 | -0.013 | 8.403
11.5 | 0.758 | 0.02795 | -0.024 | 27.132
12 | 0.764 | 0.04024 | -0.023 | 18.981
12.5 | 0.769 | 0.05559 | -0.023 | 13.833
13 | 0.755 | 0.08824 | -0.018 | 8.551
13.5 | 0.778 | 0.09182 | -0.018 | 8.471
14 | 0.818 | 0.08788 | -0.021 | 9.308
14.5 | 0.859 | 0.08409 | -0.023 | 10.211
15 | 0.865 | 0.11209 | -0.021 | 7.715
15.5 | 0.896 | 0.11552 | -0.022 | 7.754
16 | 0.926 | 0.12068 | -0.023 | 7.674
16.5 | 0.95 | 0.1317 | -0.023 | 7.214
17 | 0.971 | 0.15725 | -0.022 | 6.178
17.5 | 1 | 0.1605 | -0.023 | 6.233
18 | 1.029 | 0.17229 | -0.024 | 5.971
18.5 | 1.058 | 0.17294 | -0.025 | 6.118
19 | 1.087 | 0.17549 | -0.026 | 6.194
19.5 | 1.118 | 0.18176 | -0.027 | 6.152
20 | 1.148 | 0.1869 | -0.028 | 6.141

## 144. Re 18M Mach 0.50 (2)
BIGFOIL.COM POLAR EXPORT
GA 35A016
GA 35A016 |  |  |  | Cl Max: | 1.2702 | at alpha= | 10 | deg
XFOIL ncrit=9 |  |  |  | L/D Max: | 113.707 | at alpha= | 8.5 | deg
Re: | 18000000 |  |  | Cd Min: | 0.10855 | at alpha= | 15 | deg
Mach: | 0.5 |  |  | Cl=0 at alpha= | 0 | deg
|  |  |  | @ Cl=0.1, Cd= | 0.0042367
|  |  |  | @ Cl=0.4, Cd= | 0.0054467
|  |  |  | @ Cl=0.6, Cd= | 0.0065367
alpha (deg) | Cl | Cd | Cm | Cl/Cd
-15 | -0.9054 | 0.08618 | -0.0469 | -10.5059
-14.5 | -0.9373 | 0.0759 | -0.05 | -12.3491
-14 | -0.9705 | 0.06476 | -0.0533 | -14.9861
-13.5 | -1.0065 | 0.05337 | -0.0558 | -18.8589
-13 | -1.0448 | 0.04211 | -0.0572 | -24.8112
-12.5 | -1.0834 | 0.03145 | -0.0576 | -34.4483
-12 | -1.1198 | 0.02211 | -0.0567 | -50.6468
-11.5 | -1.1535 | 0.01441 | -0.0542 | -80.0486
-11 | -1.1864 | 0.0085 | -0.05 | -139.5765
-10 | -1.2698 | 0.01419 | -0.0362 | -89.4856
-9.5 | -1.2414 | 0.01188 | -0.0287 | -104.4949
-9 | -1.192 | 0.01068 | -0.0225 | -111.6105
-8.5 | -1.1348 | 0.00999 | -0.0173 | -113.5936
-8 | -1.0688 | 0.0094 | -0.014 | -113.7021
-7.5 | -1.0021 | 0.00887 | -0.0112 | -112.9763
-7 | -0.9339 | 0.00844 | -0.009 | -110.6517
-6.5 | -0.8665 | 0.00801 | -0.007 | -108.1773
-6 | -0.799 | 0.0076 | -0.0054 | -105.1316
-5.5 | -0.7311 | 0.00724 | -0.0042 | -100.9807
-5 | -0.6635 | 0.00689 | -0.0032 | -96.299
-4.5 | -0.5972 | 0.00651 | -0.0022 | -91.7358
-4 | -0.53 | 0.00619 | -0.0016 | -85.622
-3.5 | -0.4639 | 0.00582 | -0.001 | -79.7079
-2.5 | -0.3337 | 0.00506 | 0.0001 | -65.9486
-2 | -0.268 | 0.00473 | 0.0004 | -56.6596
-1.5 | -0.2025 | 0.00445 | 0.0006 | -45.5056
-1 | -0.1354 | 0.0043 | 0.0005 | -31.4884
-0.5 | -0.0682 | 0.00418 | 0.0003 | -16.3158
0 | 0 | 0.00416 | 0 | 0
0.5 | 0.0683 | 0.00418 | -0.0004 | 16.3397
1 | 0.1354 | 0.0043 | -0.0005 | 31.4884
1.5 | 0.2024 | 0.00446 | -0.0006 | 45.3812
2 | 0.268 | 0.00473 | -0.0004 | 56.6596
2.5 | 0.3338 | 0.00506 | -0.0001 | 65.9684
3.5 | 0.4639 | 0.00582 | 0.001 | 79.7079
4 | 0.53 | 0.00619 | 0.0016 | 85.622
4.5 | 0.597 | 0.00652 | 0.0022 | 91.5644
5 | 0.6635 | 0.00689 | 0.0032 | 96.299
5.5 | 0.731 | 0.00724 | 0.0042 | 100.9669
6 | 0.7988 | 0.00761 | 0.0054 | 104.9671
6.5 | 0.8665 | 0.00801 | 0.007 | 108.1773
7 | 0.9339 | 0.00844 | 0.009 | 110.6517
7.5 | 1.002 | 0.00887 | 0.0112 | 112.9651
8 | 1.0687 | 0.0094 | 0.014 | 113.6915
8.5 | 1.1348 | 0.00998 | 0.0173 | 113.7074
9 | 1.1921 | 0.01068 | 0.0225 | 111.6199
9.5 | 1.2417 | 0.01187 | 0.0286 | 104.6083
10 | 1.2702 | 0.01419 | 0.0362 | 89.5137
10.5 | 1.2537 | 0.01956 | 0.0439 | 64.0951
11 | 1.2343 | 0.02589 | 0.0486 | 47.6748
11.5 | 1.2093 | 0.03314 | 0.0512 | 36.4906
12 | 1.1782 | 0.04154 | 0.0516 | 28.363
12.5 | 1.1436 | 0.05123 | 0.0497 | 22.3229
13.5 | 1.074 | 0.07261 | 0.0418 | 14.7914
14 | 1.0425 | 0.08446 | 0.0361 | 12.3431
14.5 | 1.0138 | 0.09653 | 0.03 | 10.5024
15 | 0.9883 | 0.10855 | 0.0239 | 9.1046

## 145. Re 20M Mach 0.00 (1)
BIGFOIL.COM POLAR EXPORT
GA 35A016
GA 35A016 |  |  |  | Cl Max: | 1.31 | at alpha= | 13.5 | deg
JavaFoil+Calcfoil stall+Eppler ext transition |  |  |  | L/D Max: | 106.891 | at alpha= | 11.5 | deg
Re: | 20000000 |  |  | Cd Min: | 0.00607 | at alpha= | 0.5 | deg
Mach: | 0 |  |  | Cl=0 at alpha= | 0 | deg
|  |  |  | @ Cl=0.1, Cd= | 0.0061374
|  |  |  | @ Cl=0.4, Cd= | 0.0069168
|  |  |  | @ Cl=0.6, Cd= | 0.007574
alpha (deg) | Cl | Cd | Cm | Cl/Cd
-18.5 | -1.161 | 0.03922 | 0.032 | -29.598
-18 | -1.186 | 0.03514 | 0.031 | -33.746
-17.5 | -1.212 | 0.03017 | 0.031 | -40.172
-17 | -1.232 | 0.02704 | 0.03 | -45.585
-16.5 | -1.25 | 0.02446 | 0.03 | -51.117
-16 | -1.265 | 0.02223 | 0.029 | -56.909
-15.5 | -1.276 | 0.02051 | 0.029 | -62.228
-15 | -1.286 | 0.01841 | 0.028 | -69.867
-14.5 | -1.291 | 0.01722 | 0.027 | -74.957
-14 | -1.29 | 0.01594 | 0.026 | -80.935
-13.5 | -1.297 | 0.01469 | 0.026 | -88.248
-13 | -1.283 | 0.01386 | 0.025 | -92.59
-12.5 | -1.266 | 0.01324 | 0.024 | -95.649
-12 | -1.245 | 0.01215 | 0.023 | -102.489
-11.5 | -1.22 | 0.01164 | 0.022 | -104.745
-11 | -1.19 | 0.01162 | 0.021 | -102.46
-10.5 | -1.157 | 0.01114 | 0.02 | -103.937
-10 | -1.121 | 0.01102 | 0.02 | -101.741
-9.5 | -1.081 | 0.0103 | 0.019 | -104.98
-9 | -1.038 | 0.00991 | 0.018 | -104.721
-8.5 | -0.992 | 0.00952 | 0.017 | -104.149
-8 | -0.943 | 0.00913 | 0.016 | -103.297
-7.5 | -0.893 | 0.00905 | 0.015 | -98.599
-7 | -0.84 | 0.00871 | 0.014 | -96.406
-6.5 | -0.785 | 0.0085 | 0.013 | -92.292
-6 | -0.728 | 0.00804 | 0.012 | -90.642
-5.5 | -0.67 | 0.00808 | 0.011 | -82.938
-5 | -0.612 | 0.00768 | 0.01 | -79.649
-4.5 | -0.552 | 0.00747 | 0.009 | -73.943
-4 | -0.492 | 0.00721 | 0.008 | -68.253
-3.5 | -0.431 | 0.00705 | 0.007 | -61.12
-3 | -0.37 | 0.00688 | 0.006 | -53.778
-2.5 | -0.308 | 0.00661 | 0.005 | -46.678
-2 | -0.247 | 0.00647 | 0.004 | -38.158
-1.5 | -0.185 | 0.00634 | 0.003 | -29.236
-1 | -0.124 | 0.00621 | 0.002 | -19.909
-0.5 | -0.062 | 0.00609 | 0.001 | -10.144
0 | 0 | 0.0061 | 0 | 0
0.5 | 0.062 | 0.00607 | -0.001 | 10.262
1 | 0.124 | 0.00618 | -0.002 | 20.143
1.5 | 0.187 | 0.00631 | -0.003 | 29.584
2 | 0.249 | 0.00644 | -0.004 | 38.618
2.5 | 0.311 | 0.00657 | -0.005 | 47.25
3 | 0.372 | 0.00684 | -0.006 | 54.444
3.5 | 0.434 | 0.00701 | -0.007 | 61.892
4 | 0.495 | 0.00717 | -0.008 | 69.134
4.5 | 0.556 | 0.00742 | -0.009 | 74.926
5 | 0.616 | 0.00763 | -0.01 | 80.731
5.5 | 0.676 | 0.00803 | -0.011 | 84.094
6 | 0.734 | 0.00798 | -0.012 | 91.956
6.5 | 0.791 | 0.00845 | -0.013 | 93.645
7 | 0.846 | 0.00865 | -0.014 | 97.877
7.5 | 0.9 | 0.00898 | -0.015 | 100.155
8 | 0.951 | 0.00906 | -0.016 | 104.986
8.5 | 1 | 0.00944 | -0.017 | 105.908
9 | 1.047 | 0.00982 | -0.018 | 106.55
9.5 | 1.09 | 0.0102 | -0.019 | 106.877
10 | 1.131 | 0.01091 | -0.02 | 103.614
10.5 | 1.168 | 0.01102 | -0.021 | 105.944
11 | 1.201 | 0.01149 | -0.021 | 104.501
11.5 | 1.231 | 0.01151 | -0.022 | 106.891
12 | 1.257 | 0.012 | -0.023 | 104.68
12.5 | 1.278 | 0.01307 | -0.024 | 97.779
13 | 1.296 | 0.01368 | -0.025 | 94.706
13.5 | 1.31 | 0.0145 | -0.026 | 90.327
14 | 1.29 | 0.01594 | -0.026 | 80.935
14.5 | 1.291 | 0.01722 | -0.027 | 74.957
15 | 1.286 | 0.01841 | -0.028 | 69.867
15.5 | 1.276 | 0.02051 | -0.028 | 62.228
16 | 1.265 | 0.02223 | -0.029 | 56.909
16.5 | 1.25 | 0.02446 | -0.03 | 51.117
17 | 1.232 | 0.02704 | -0.03 | 45.585
17.5 | 1.212 | 0.03017 | -0.031 | 40.172
18 | 1.186 | 0.03514 | -0.031 | 33.746
18.5 | 1.161 | 0.03922 | -0.032 | 29.598

## 146. Re 20M Mach 0.00 (2)
BIGFOIL.COM POLAR EXPORT
GA 35A016
GA 35A016 |  |  |  | Cl Max: | 1.8335 | at alpha= | 20 | deg
XFOIL ncrit=9 |  |  |  | L/D Max: | 126.642 | at alpha= | 11 | deg
Re: | 20000000 |  |  | Cd Min: | 0.03235 | at alpha= | -20 | deg
Mach: | 0 |  |  | Cl=0 at alpha= | 0 | deg
|  |  |  | @ Cl=0.1, Cd= | 0.0043248
|  |  |  | @ Cl=0.4, Cd= | 0.0054793
|  |  |  | @ Cl=0.6, Cd= | 0.0063198
alpha (deg) | Cl | Cd | Cm | Cl/Cd
-20 | -1.8308 | 0.03235 | -0.023 | -56.5935
-19.5 | -1.8168 | 0.02917 | -0.0221 | -62.2832
-19 | -1.7989 | 0.02643 | -0.021 | -68.0628
-18.5 | -1.7794 | 0.02388 | -0.0197 | -74.5142
-18 | -1.7576 | 0.02163 | -0.0182 | -81.2575
-17.5 | -1.7329 | 0.01965 | -0.0166 | -88.1883
-17 | -1.7059 | 0.01796 | -0.0148 | -94.9833
-16.5 | -1.6775 | 0.01649 | -0.0128 | -101.7283
-16 | -1.6464 | 0.01528 | -0.0106 | -107.7487
-15.5 | -1.6141 | 0.01424 | -0.0083 | -113.3497
-15 | -1.5791 | 0.0134 | -0.0059 | -117.8433
-14.5 | -1.5393 | 0.0127 | -0.0042 | -121.2047
-14 | -1.5041 | 0.01225 | -0.0011 | -122.7837
-13.5 | -1.4596 | 0.01179 | 0.0002 | -123.7998
-13 | -1.4127 | 0.01135 | 0.0011 | -124.467
-12.5 | -1.3644 | 0.01091 | 0.0018 | -125.0596
-11.5 | -1.2656 | 0.01001 | 0.003 | -126.4336
-11 | -1.2147 | 0.00959 | 0.0033 | -126.6632
-10.5 | -1.1626 | 0.00922 | 0.0035 | -126.0954
-10 | -1.1095 | 0.0089 | 0.0036 | -124.6629
-9.5 | -1.0563 | 0.00856 | 0.0037 | -123.3995
-9 | -1.0028 | 0.00824 | 0.0037 | -121.699
-8.5 | -0.9484 | 0.00795 | 0.0037 | -119.2956
-8 | -0.8939 | 0.00764 | 0.0036 | -117.0026
-7.5 | -0.839 | 0.00736 | 0.0034 | -113.9946
-7 | -0.7838 | 0.00711 | 0.0033 | -110.2391
-6.5 | -0.7281 | 0.00687 | 0.003 | -105.9825
-6 | -0.6721 | 0.00664 | 0.0028 | -101.2199
-5.5 | -0.6164 | 0.00639 | 0.0025 | -96.4632
-5 | -0.5606 | 0.00615 | 0.0023 | -91.1545
-4.5 | -0.5043 | 0.00594 | 0.002 | -84.899
-4 | -0.4478 | 0.00572 | 0.0017 | -78.2867
-3.5 | -0.3922 | 0.00544 | 0.0015 | -72.0956
-3 | -0.3358 | 0.00523 | 0.0012 | -64.2065
-2.5 | -0.2803 | 0.00495 | 0.0011 | -56.6263
-2 | -0.2252 | 0.00469 | 0.001 | -48.0171
-1 | -0.1129 | 0.00436 | 0.0006 | -25.8945
-0.5 | -0.0563 | 0.00424 | 0.0003 | -13.2783
0 | 0 | 0.00417 | 0 | 0
0.5 | 0.0563 | 0.00424 | -0.0003 | 13.2783
1 | 0.113 | 0.00435 | -0.0006 | 25.977
1.5 | 0.1691 | 0.00451 | -0.0008 | 37.4945
2 | 0.2253 | 0.00469 | -0.0011 | 48.0384
2.5 | 0.2801 | 0.00497 | -0.0011 | 56.3581
3 | 0.3358 | 0.00523 | -0.0013 | 64.2065
3.5 | 0.3922 | 0.00544 | -0.0015 | 72.0956
4 | 0.4478 | 0.00572 | -0.0017 | 78.2867
4.5 | 0.5042 | 0.00594 | -0.002 | 84.8822
5 | 0.5606 | 0.00615 | -0.0023 | 91.1545
5.5 | 0.6163 | 0.00639 | -0.0025 | 96.4476
6 | 0.6721 | 0.00664 | -0.0027 | 101.2199
6.5 | 0.728 | 0.00687 | -0.003 | 105.968
7 | 0.7837 | 0.00711 | -0.0033 | 110.225
7.5 | 0.8389 | 0.00736 | -0.0034 | 113.981
8 | 0.8938 | 0.00764 | -0.0035 | 116.9895
8.5 | 0.9483 | 0.00795 | -0.0036 | 119.283
9 | 1.0026 | 0.00823 | -0.0037 | 121.8226
9.5 | 1.0561 | 0.00856 | -0.0037 | 123.3762
10 | 1.1093 | 0.0089 | -0.0036 | 124.6404
10.5 | 1.1624 | 0.00922 | -0.0035 | 126.0738
11 | 1.2145 | 0.00959 | -0.0033 | 126.6423
12 | 1.3152 | 0.01046 | -0.0024 | 125.7361
12.5 | 1.3642 | 0.01091 | -0.0017 | 125.0412
13 | 1.4125 | 0.01134 | -0.001 | 124.5591
13.5 | 1.4594 | 0.01179 | -0.0002 | 123.7829
14 | 1.504 | 0.01224 | 0.0011 | 122.8758
14.5 | 1.5395 | 0.01269 | 0.0042 | 121.316
15 | 1.5794 | 0.0134 | 0.0059 | 117.8657
15.5 | 1.6145 | 0.01424 | 0.0082 | 113.3778
16 | 1.647 | 0.01528 | 0.0105 | 107.788
16.5 | 1.678 | 0.0165 | 0.0127 | 101.697
17 | 1.7073 | 0.01792 | 0.0146 | 95.2734
17.5 | 1.7341 | 0.01962 | 0.0164 | 88.3843
18 | 1.7592 | 0.02157 | 0.018 | 81.5577
18.5 | 1.7811 | 0.02384 | 0.0195 | 74.7106
19 | 1.8009 | 0.02637 | 0.0207 | 68.2935
19.5 | 1.8187 | 0.02912 | 0.0219 | 62.4554
20 | 1.8335 | 0.03224 | 0.0227 | 56.8703

## 147. Re 20M Mach 0.10 (1)
BIGFOIL.COM POLAR EXPORT
GA 35A016
GA 35A016 |  |  |  | Cl Max: | 1.287 | at alpha= | 13 | deg
JavaFoil+Calcfoil stall+Eppler ext transition |  |  |  | L/D Max: | 106.577 | at alpha= | 9.5 | deg
Re: | 20000000 |  |  | Cd Min: | 0.00605 | at alpha= | 0.5 | deg
Mach: | 0.1 |  |  | Cl=0 at alpha= | 0 | deg
|  |  |  | @ Cl=0.1, Cd= | 0.0061216
|  |  |  | @ Cl=0.4, Cd= | 0.0069358
|  |  |  | @ Cl=0.6, Cd= | 0.007523
alpha (deg) | Cl | Cd | Cm | Cl/Cd
-18.5 | -1.106 | 0.04262 | 0.032 | -25.949
-18 | -1.136 | 0.03784 | 0.031 | -30.017
-17.5 | -1.167 | 0.03211 | 0.031 | -36.333
-17 | -1.192 | 0.02879 | 0.03 | -41.383
-16.5 | -1.214 | 0.02577 | 0.03 | -47.098
-16 | -1.234 | 0.02317 | 0.029 | -53.236
-15.5 | -1.25 | 0.02095 | 0.029 | -59.676
-15 | -1.263 | 0.01909 | 0.028 | -66.145
-14.5 | -1.272 | 0.01738 | 0.027 | -73.155
-14 | -1.274 | 0.01636 | 0.027 | -77.882
-13.5 | -1.278 | 0.01518 | 0.026 | -84.203
-13 | -1.275 | 0.01408 | 0.025 | -90.569
-12.5 | -1.26 | 0.01345 | 0.024 | -93.684
-12 | -1.241 | 0.01256 | 0.023 | -98.817
-11.5 | -1.217 | 0.0123 | 0.022 | -98.967
-11 | -1.19 | 0.01175 | 0.022 | -101.255
-10.5 | -1.158 | 0.01122 | 0.021 | -103.207
-10 | -1.122 | 0.01107 | 0.02 | -101.369
-9.5 | -1.083 | 0.01035 | 0.019 | -104.69
-9 | -1.041 | 0.00994 | 0.018 | -104.659
-8.5 | -0.995 | 0.00962 | 0.017 | -103.444
-8 | -0.947 | 0.00923 | 0.016 | -102.6
-7.5 | -0.896 | 0.00906 | 0.015 | -98.915
-7 | -0.843 | 0.0088 | 0.014 | -95.8
-6.5 | -0.788 | 0.0086 | 0.013 | -91.716
-6 | -0.732 | 0.00803 | 0.012 | -91.118
-5.5 | -0.674 | 0.00804 | 0.011 | -83.767
-5 | -0.615 | 0.00762 | 0.01 | -80.612
-4.5 | -0.555 | 0.00744 | 0.009 | -74.528
-4 | -0.494 | 0.00729 | 0.008 | -67.843
-3.5 | -0.433 | 0.00715 | 0.007 | -60.587
-3 | -0.372 | 0.00684 | 0.006 | -54.297
-2.5 | -0.31 | 0.00658 | 0.005 | -47.11
-2 | -0.248 | 0.00644 | 0.004 | -38.506
-1.5 | -0.186 | 0.00632 | 0.003 | -29.502
-1 | -0.124 | 0.0062 | 0.002 | -20.043
-0.5 | -0.062 | 0.00608 | 0.001 | -10.218
0 | 0 | 0.00606 | 0 | 0
0.5 | 0.063 | 0.00605 | -0.001 | 10.338
1 | 0.125 | 0.00617 | -0.002 | 20.28
1.5 | 0.188 | 0.00629 | -0.003 | 29.853
2 | 0.25 | 0.00641 | -0.004 | 38.972
2.5 | 0.312 | 0.00655 | -0.005 | 47.689
3 | 0.374 | 0.00681 | -0.006 | 54.977
3.5 | 0.436 | 0.00711 | -0.007 | 61.358
4 | 0.498 | 0.00725 | -0.008 | 68.726
4.5 | 0.559 | 0.0074 | -0.009 | 75.521
5 | 0.619 | 0.00758 | -0.01 | 81.711
5.5 | 0.679 | 0.00799 | -0.011 | 84.937
6 | 0.737 | 0.00798 | -0.012 | 92.439
6.5 | 0.795 | 0.00854 | -0.013 | 93.072
7 | 0.85 | 0.00874 | -0.014 | 97.274
7.5 | 0.903 | 0.00899 | -0.015 | 100.476
8 | 0.955 | 0.00915 | -0.016 | 104.291
8.5 | 1.004 | 0.00954 | -0.017 | 105.205
9 | 1.05 | 0.00986 | -0.018 | 106.484
9.5 | 1.093 | 0.01025 | -0.019 | 106.577
10 | 1.132 | 0.01097 | -0.02 | 103.23
10.5 | 1.168 | 0.01111 | -0.021 | 105.191
11 | 1.201 | 0.01162 | -0.022 | 103.284
11.5 | 1.229 | 0.01216 | -0.023 | 101.007
12 | 1.253 | 0.01241 | -0.023 | 100.915
12.5 | 1.272 | 0.01329 | -0.024 | 95.751
13 | 1.287 | 0.0139 | -0.025 | 92.645
13.5 | 1.278 | 0.01518 | -0.026 | 84.203
14 | 1.274 | 0.01636 | -0.026 | 77.882
14.5 | 1.272 | 0.01738 | -0.027 | 73.155
15 | 1.263 | 0.01909 | -0.028 | 66.145
15.5 | 1.25 | 0.02095 | -0.028 | 59.676
16 | 1.234 | 0.02317 | -0.029 | 53.236
16.5 | 1.214 | 0.02577 | -0.03 | 47.098
17 | 1.192 | 0.02879 | -0.03 | 41.383
17.5 | 1.167 | 0.03211 | -0.031 | 36.333
18 | 1.136 | 0.03784 | -0.031 | 30.017

## 148. Re 20M Mach 0.10 (2)
BIGFOIL.COM POLAR EXPORT
GA 35A016
GA 35A016 |  |  |  | Cl Max: | 1.8308 | at alpha= | 20 | deg
XFOIL ncrit=9 |  |  |  | L/D Max: | 126.062 | at alpha= | 11 | deg
Re: | 20000000 |  |  | Cd Min: | 0.03491 | at alpha= | -20 | deg
Mach: | 0.1 |  |  | Cl=0 at alpha= | 0 | deg
|  |  |  | @ Cl=0.1, Cd= | 0.0043236
|  |  |  | @ Cl=0.4, Cd= | 0.0054776
|  |  |  | @ Cl=0.6, Cd= | 0.006324
alpha (deg) | Cl | Cd | Cm | Cl/Cd
-20 | -1.8281 | 0.03491 | -0.0261 | -52.3661
-19.5 | -1.8153 | 0.03144 | -0.0252 | -57.7385
-19 | -1.799 | 0.02838 | -0.0242 | -63.3897
-18.5 | -1.7804 | 0.02562 | -0.0229 | -69.4926
-18 | -1.7595 | 0.0231 | -0.0215 | -76.1688
-17.5 | -1.736 | 0.0209 | -0.0198 | -83.0622
-17 | -1.7098 | 0.01899 | -0.018 | -90.0369
-16.5 | -1.6817 | 0.01733 | -0.016 | -97.0398
-16 | -1.6512 | 0.01595 | -0.0138 | -103.5235
-15.5 | -1.6195 | 0.01475 | -0.0113 | -109.7966
-15 | -1.5852 | 0.01378 | -0.0088 | -115.0363
-14.5 | -1.547 | 0.01298 | -0.0067 | -119.1834
-14 | -1.5116 | 0.01246 | -0.0035 | -121.3162
-13.5 | -1.4693 | 0.01198 | -0.0016 | -122.6461
-12 | -1.3245 | 0.0106 | 0.0012 | -124.9528
-11.5 | -1.2742 | 0.01014 | 0.0019 | -125.6607
-11 | -1.223 | 0.0097 | 0.0024 | -126.0825
-10.5 | -1.1706 | 0.00931 | 0.0028 | -125.7358
-10 | -1.1172 | 0.00896 | 0.0029 | -124.6875
-9.5 | -1.0633 | 0.00864 | 0.0031 | -123.0671
-9 | -1.0094 | 0.0083 | 0.0032 | -121.6145
-8.5 | -0.9546 | 0.008 | 0.0032 | -119.325
-8 | -0.8997 | 0.00769 | 0.0032 | -116.9961
-7.5 | -0.8444 | 0.0074 | 0.0031 | -114.1081
-7 | -0.7888 | 0.00714 | 0.003 | -110.4762
-6.5 | -0.7327 | 0.00689 | 0.0028 | -106.3425
-6 | -0.6763 | 0.00666 | 0.0026 | -101.5465
-5.5 | -0.6202 | 0.00641 | 0.0024 | -96.7551
-5 | -0.564 | 0.00617 | 0.0022 | -91.41
-4.5 | -0.5073 | 0.00595 | 0.0019 | -85.2605
-4 | -0.4504 | 0.00573 | 0.0016 | -78.6038
-3.5 | -0.3946 | 0.00545 | 0.0015 | -72.4037
-3 | -0.3378 | 0.00524 | 0.0012 | -64.4656
-2.5 | -0.2821 | 0.00494 | 0.0011 | -57.1053
-2 | -0.2265 | 0.00469 | 0.001 | -48.2942
-1.5 | -0.1702 | 0.0045 | 0.0008 | -37.8222
-1 | -0.1136 | 0.00435 | 0.0006 | -26.1149
-0.5 | -0.0567 | 0.00424 | 0.0003 | -13.3726
0 | 0 | 0.00416 | 0 | 0
0.5 | 0.0567 | 0.00424 | -0.0003 | 13.3726
1 | 0.1137 | 0.00435 | -0.0006 | 26.1379
1.5 | 0.1702 | 0.0045 | -0.0008 | 37.8222
2 | 0.2266 | 0.00469 | -0.001 | 48.3156
2.5 | 0.2817 | 0.00497 | -0.001 | 56.6801
3 | 0.3378 | 0.00523 | -0.0012 | 64.5889
3.5 | 0.3945 | 0.00545 | -0.0015 | 72.3853
4 | 0.4504 | 0.00573 | -0.0016 | 78.6038
4.5 | 0.5072 | 0.00595 | -0.0019 | 85.2437
5 | 0.564 | 0.00617 | -0.0022 | 91.41
5.5 | 0.6201 | 0.00641 | -0.0024 | 96.7395
6 | 0.6762 | 0.00666 | -0.0026 | 101.5315
6.5 | 0.7326 | 0.00689 | -0.0028 | 106.328
7 | 0.7887 | 0.00714 | -0.003 | 110.4622
7.5 | 0.8443 | 0.0074 | -0.0031 | 114.0946
8 | 0.8996 | 0.00768 | -0.0032 | 117.1354
8.5 | 0.9545 | 0.008 | -0.0032 | 119.3125
9 | 1.0093 | 0.00829 | -0.0032 | 121.7491
9.5 | 1.0631 | 0.00864 | -0.003 | 123.044
10 | 1.117 | 0.00896 | -0.0029 | 124.6652
10.5 | 1.1704 | 0.00931 | -0.0027 | 125.7143
11 | 1.2228 | 0.0097 | -0.0024 | 126.0619
11.5 | 1.274 | 0.01014 | -0.0018 | 125.641
12 | 1.3242 | 0.0106 | -0.0012 | 124.9245
13.5 | 1.4691 | 0.01198 | 0.0016 | 122.6294
14 | 1.5116 | 0.01245 | 0.0035 | 121.4137
14.5 | 1.5471 | 0.01298 | 0.0067 | 119.1911
15 | 1.5856 | 0.01378 | 0.0088 | 115.0653
15.5 | 1.62 | 0.01475 | 0.0112 | 109.8305
16 | 1.6519 | 0.01594 | 0.0137 | 103.6324
16.5 | 1.6824 | 0.01733 | 0.0158 | 97.0802
17 | 1.7113 | 0.01895 | 0.0178 | 90.3061
17.5 | 1.7375 | 0.02085 | 0.0196 | 83.3333
18 | 1.7613 | 0.02304 | 0.0212 | 76.4453
18.5 | 1.7822 | 0.02557 | 0.0226 | 69.6989
19 | 1.8011 | 0.02832 | 0.0239 | 63.5982
19.5 | 1.8175 | 0.03138 | 0.0249 | 57.9191
20 | 1.8308 | 0.0348 | 0.0258 | 52.6092

## 149. Re 20M Mach 0.25 (1)
BIGFOIL.COM POLAR EXPORT
GA 35A016
GA 35A016 |  |  |  | Cl Max: | 1.212 | at alpha= | 12 | deg
JavaFoil+Calcfoil stall+Eppler ext transition |  |  |  | L/D Max: | 102.896 | at alpha= | 8.5 | deg
Re: | 20000000 |  |  | Cd Min: | 0.00606 | at alpha= | 0 | deg
Mach: | 0.25 |  |  | Cl=0 at alpha= | 0 | deg
|  |  |  | @ Cl=0.1, Cd= | 0.0061665
|  |  |  | @ Cl=0.4, Cd= | 0.006979
|  |  |  | @ Cl=0.6, Cd= | 0.0076581
alpha (deg) | Cl | Cd | Cm | Cl/Cd
-17 | -0.831 | 0.05127 | 0.029 | -16.198
-16.5 | -0.901 | 0.03908 | 0.029 | -23.066
-16 | -0.959 | 0.03358 | 0.029 | -28.56
-15.5 | -1.013 | 0.02885 | 0.029 | -35.097
-15 | -1.06 | 0.0249 | 0.028 | -42.59
-14.5 | -1.102 | 0.02208 | 0.028 | -49.893
-14 | -1.135 | 0.01979 | 0.027 | -57.338
-13.5 | -1.161 | 0.01809 | 0.026 | -64.18
-13 | -1.181 | 0.0162 | 0.025 | -72.892
-12.5 | -1.197 | 0.01499 | 0.025 | -79.881
-12 | -1.2 | 0.0137 | 0.024 | -87.61
-11.5 | -1.191 | 0.01353 | 0.023 | -87.991
-11 | -1.175 | 0.01253 | 0.022 | -93.782
-10.5 | -1.153 | 0.01193 | 0.021 | -96.68
-10 | -1.125 | 0.01171 | 0.02 | -96.104
-9.5 | -1.092 | 0.01088 | 0.019 | -100.401
-9 | -1.054 | 0.01044 | 0.018 | -100.923
-8.5 | -1.011 | 0.01 | 0.017 | -101.142
-8 | -0.965 | 0.00959 | 0.016 | -100.675
-7.5 | -0.915 | 0.00934 | 0.015 | -98
-7 | -0.863 | 0.0093 | 0.014 | -92.753
-6.5 | -0.808 | 0.00888 | 0.013 | -90.928
-6 | -0.75 | 0.00822 | 0.012 | -91.258
-5.5 | -0.691 | 0.00825 | 0.011 | -83.749
-5 | -0.631 | 0.00783 | 0.01 | -80.533
-4.5 | -0.57 | 0.00764 | 0.009 | -74.534
-4 | -0.508 | 0.00745 | 0.008 | -68.143
-3.5 | -0.445 | 0.00724 | 0.007 | -61.443
-3 | -0.382 | 0.00695 | 0.006 | -54.947
-2.5 | -0.318 | 0.00667 | 0.005 | -47.755
-2 | -0.255 | 0.00653 | 0.004 | -39.044
-1.5 | -0.191 | 0.0064 | 0.003 | -29.934
-1 | -0.128 | 0.00626 | 0.002 | -20.408
-0.5 | -0.064 | 0.00613 | 0.001 | -10.413
0 | 0 | 0.00606 | 0 | 0
0.5 | 0.064 | 0.0061 | -0.001 | 10.54
1 | 0.129 | 0.00622 | -0.002 | 20.658
1.5 | 0.193 | 0.00636 | -0.003 | 30.305
2 | 0.257 | 0.00649 | -0.004 | 39.535
2.5 | 0.321 | 0.00663 | -0.005 | 48.365
3 | 0.385 | 0.00691 | -0.006 | 55.66
3.5 | 0.448 | 0.0072 | -0.007 | 62.255
4 | 0.511 | 0.00741 | -0.008 | 69.059
4.5 | 0.574 | 0.00757 | -0.009 | 75.803
5 | 0.636 | 0.00778 | -0.01 | 81.671
5.5 | 0.697 | 0.0082 | -0.011 | 84.954
6 | 0.756 | 0.00816 | -0.012 | 92.63
6.5 | 0.814 | 0.00882 | -0.013 | 92.306
7 | 0.87 | 0.00923 | -0.014 | 94.199
7.5 | 0.923 | 0.00927 | -0.015 | 99.585
8 | 0.973 | 0.00951 | -0.016 | 102.367
8.5 | 1.02 | 0.00991 | -0.017 | 102.896
9 | 1.063 | 0.01035 | -0.018 | 102.728
9.5 | 1.102 | 0.01078 | -0.019 | 102.255
10 | 1.136 | 0.0116 | -0.02 | 97.904
10.5 | 1.164 | 0.01181 | -0.021 | 98.57
11 | 1.186 | 0.0124 | -0.022 | 95.687
11.5 | 1.202 | 0.01339 | -0.023 | 89.817
12 | 1.212 | 0.01354 | -0.024 | 89.491
12.5 | 1.197 | 0.01499 | -0.025 | 79.881
13 | 1.181 | 0.0162 | -0.025 | 72.892
13.5 | 1.161 | 0.01809 | -0.026 | 64.18
14 | 1.135 | 0.01979 | -0.027 | 57.338
14.5 | 1.102 | 0.02208 | -0.027 | 49.893
15 | 1.06 | 0.0249 | -0.028 | 42.59
15.5 | 1.013 | 0.02885 | -0.028 | 35.097
16 | 0.959 | 0.03358 | -0.029 | 28.56
16.5 | 0.901 | 0.03908 | -0.029 | 23.066
17 | 0.838 | 0.0463 | -0.029 | 18.104

## 150. Re 20M Mach 0.25 (2)
BIGFOIL.COM POLAR EXPORT
GA 35A016
GA 35A016 |  |  |  | Cl Max: | 1.776 | at alpha= | 19.5 | deg
XFOIL ncrit=9 |  |  |  | L/D Max: | 123.44 | at alpha= | 10 | deg
Re: | 20000000 |  |  | Cd Min: | 0.05482 | at alpha= | -20 | deg
Mach: | 0.25 |  |  | Cl=0 at alpha= | 0 | deg
|  |  |  | @ Cl=0.1, Cd= | 0.0043073
|  |  |  | @ Cl=0.4, Cd= | 0.0054722
|  |  |  | @ Cl=0.6, Cd= | 0.006358
alpha (deg) | Cl | Cd | Cm | Cl/Cd
-20 | -1.7689 | 0.05482 | -0.0387 | -32.2674
-19.5 | -1.7736 | 0.04843 | -0.0391 | -36.6219
-19 | -1.7725 | 0.04277 | -0.039 | -41.4426
-18.5 | -1.7664 | 0.03782 | -0.0384 | -46.7054
-18 | -1.7557 | 0.0335 | -0.0373 | -52.409
-17.5 | -1.7414 | 0.0297 | -0.0358 | -58.633
-17 | -1.7228 | 0.0264 | -0.0339 | -65.2576
-16.5 | -1.7009 | 0.02343 | -0.0319 | -72.595
-16 | -1.6759 | 0.02083 | -0.0296 | -80.4561
-15.5 | -1.6478 | 0.01861 | -0.027 | -88.5438
-15 | -1.6158 | 0.0168 | -0.0243 | -96.1786
-14.5 | -1.5812 | 0.0153 | -0.0214 | -103.3464
-14 | -1.5463 | 0.01418 | -0.0179 | -109.048
-13.5 | -1.5082 | 0.01331 | -0.0145 | -113.3133
-13 | -1.4665 | 0.01257 | -0.0114 | -116.6667
-12.5 | -1.4234 | 0.01195 | -0.0083 | -119.113
-12 | -1.3735 | 0.01139 | -0.0063 | -120.5882
-11.5 | -1.3213 | 0.01086 | -0.0048 | -121.6667
-11 | -1.2683 | 0.01035 | -0.0034 | -122.5411
-10.5 | -1.2143 | 0.00985 | -0.0022 | -123.2792
-10 | -1.1593 | 0.00939 | -0.0012 | -123.4611
-9.5 | -1.103 | 0.009 | -0.0005 | -122.5556
-9 | -1.046 | 0.00865 | 0 | -120.9249
-8.5 | -0.9894 | 0.00828 | 0.0006 | -119.4928
-8 | -0.9315 | 0.00796 | 0.0009 | -117.0226
-7.5 | -0.8739 | 0.00764 | 0.0012 | -114.3848
-7 | -0.816 | 0.00734 | 0.0014 | -111.1717
-6.5 | -0.7579 | 0.00706 | 0.0015 | -107.3513
-6 | -0.6994 | 0.0068 | 0.0015 | -102.8529
-5.5 | -0.6408 | 0.00654 | 0.0015 | -97.9817
-5 | -0.5826 | 0.00628 | 0.0015 | -92.7707
-4.5 | -0.5239 | 0.00605 | 0.0014 | -86.595
-4 | -0.4652 | 0.0058 | 0.0012 | -80.2069
-3.5 | -0.4074 | 0.00549 | 0.0012 | -74.2077
-3 | -0.3488 | 0.00528 | 0.001 | -66.0606
-2.5 | -0.2916 | 0.00494 | 0.001 | -59.0283
-2 | -0.2338 | 0.00469 | 0.0009 | -49.8507
-1.5 | -0.1758 | 0.0045 | 0.0007 | -39.0667
-1 | -0.1175 | 0.00434 | 0.0006 | -27.0737
-0.5 | -0.0587 | 0.00423 | 0.0003 | -13.8771
0 | 0 | 0.00413 | 0 | 0
0.5 | 0.0587 | 0.00423 | -0.0003 | 13.8771
1 | 0.1175 | 0.00434 | -0.0006 | 27.0737
1.5 | 0.1758 | 0.00451 | -0.0008 | 38.98
2 | 0.2339 | 0.00469 | -0.0009 | 49.8721
2.5 | 0.2912 | 0.00496 | -0.0009 | 58.7097
3 | 0.3488 | 0.00528 | -0.001 | 66.0606
3.5 | 0.4074 | 0.0055 | -0.0012 | 74.0727
4 | 0.4652 | 0.0058 | -0.0012 | 80.2069
4.5 | 0.5239 | 0.00605 | -0.0013 | 86.595
5 | 0.5825 | 0.00628 | -0.0015 | 92.7548
5.5 | 0.6408 | 0.00654 | -0.0015 | 97.9817
6 | 0.6993 | 0.0068 | -0.0015 | 102.8382
6.5 | 0.7578 | 0.00706 | -0.0015 | 107.3371
7 | 0.8159 | 0.00734 | -0.0014 | 111.158
7.5 | 0.8738 | 0.00764 | -0.0012 | 114.3717
8 | 0.9315 | 0.00796 | -0.0009 | 117.0226
8.5 | 0.9892 | 0.00828 | -0.0006 | 119.4686
9 | 1.0459 | 0.00865 | 0 | 120.9133
9.5 | 1.1028 | 0.009 | 0.0005 | 122.5333
10 | 1.1591 | 0.00939 | 0.0013 | 123.4398
10.5 | 1.2141 | 0.00985 | 0.0022 | 123.2589
11 | 1.2681 | 0.01035 | 0.0034 | 122.5217
11.5 | 1.3211 | 0.01086 | 0.0048 | 121.6483
12 | 1.3733 | 0.01139 | 0.0064 | 120.5707
12.5 | 1.4233 | 0.01195 | 0.0083 | 119.1046
13 | 1.4666 | 0.01257 | 0.0114 | 116.6746
13.5 | 1.5085 | 0.01331 | 0.0145 | 113.3358
14 | 1.5466 | 0.01418 | 0.0179 | 109.0691
14.5 | 1.5819 | 0.0153 | 0.0213 | 103.3922
15 | 1.6166 | 0.01679 | 0.0242 | 96.2835
15.5 | 1.6488 | 0.0186 | 0.0269 | 88.6452
16 | 1.6772 | 0.02081 | 0.0294 | 80.5959
16.5 | 1.7022 | 0.02341 | 0.0317 | 72.7125
17 | 1.7243 | 0.02637 | 0.0337 | 65.3887
17.5 | 1.7435 | 0.02965 | 0.0355 | 58.8027
18 | 1.7584 | 0.03342 | 0.037 | 52.6152
18.5 | 1.7688 | 0.03776 | 0.0381 | 46.8432
19 | 1.7751 | 0.0427 | 0.0387 | 41.5714
19.5 | 1.776 | 0.04838 | 0.0388 | 36.7094
20 | 1.7723 | 0.05468 | 0.0383 | 32.4122

## 151. Re 20M Mach 0.50 (1)
BIGFOIL.COM POLAR EXPORT
GA 35A016
GA 35A016 |  |  |  | Cl Max: | 1.146 | at alpha= | 20 | deg
JavaFoil+Calcfoil stall+Eppler ext transition |  |  |  | L/D Max: | 88.938 | at alpha= | 7 | deg
Re: | 20000000 |  |  | Cd Min: | 0.00627 | at alpha= | 0 | deg
Mach: | 0.5 |  |  | Cl=0 at alpha= | 0 | deg
|  |  |  | @ Cl=0.1, Cd= | 0.0063983
|  |  |  | @ Cl=0.4, Cd= | 0.0072933
|  |  |  | @ Cl=0.6, Cd= | 0.0081379
alpha (deg) | Cl | Cd | Cm | Cl/Cd
-20 | -1.147 | 0.19129 | 0.028 | -5.997
-19.5 | -1.119 | 0.18259 | 0.027 | -6.126
-19 | -1.088 | 0.17771 | 0.026 | -6.121
-18.5 | -1.059 | 0.17551 | 0.025 | -6.033
-18 | -1.029 | 0.1711 | 0.024 | -6.015
-17.5 | -1 | 0.16166 | 0.023 | -6.188
-17 | -0.971 | 0.16203 | 0.022 | -5.996
-16.5 | -0.949 | 0.13716 | 0.023 | -6.916
-16 | -0.922 | 0.12795 | 0.022 | -7.203
-15.5 | -0.892 | 0.1222 | 0.021 | -7.303
-15 | -0.862 | 0.11891 | 0.02 | -7.248
-14.5 | -0.837 | 0.10247 | 0.02 | -8.171
-14 | -0.805 | 0.1002 | 0.019 | -8.034
-13.5 | -0.776 | 0.09548 | 0.018 | -8.131
-13 | -0.757 | 0.08552 | 0.019 | -8.853
-12.5 | -0.771 | 0.05489 | 0.023 | -14.038
-12 | -0.756 | 0.04357 | 0.023 | -17.355
-11.5 | -0.76 | 0.02716 | 0.024 | -27.988
-11 | -0.632 | 0.07503 | 0.014 | -8.425
-10.5 | -0.719 | 0.01844 | 0.023 | -39.011
-10 | -0.688 | 0.01792 | 0.022 | -38.364
-9.5 | -0.661 | 0.01523 | 0.021 | -43.393
-9 | -0.634 | 0.01421 | 0.02 | -44.601
-8.5 | -0.951 | 0.01297 | 0.019 | -73.343
-8 | -0.981 | 0.01183 | 0.018 | -82.925
-7.5 | -0.966 | 0.01104 | 0.017 | -87.53
-7 | -0.93 | 0.01045 | 0.016 | -89.04
-6.5 | -0.883 | 0.01005 | 0.015 | -87.842
-6 | -0.827 | 0.00942 | 0.014 | -87.767
-5.5 | -0.765 | 0.00892 | 0.013 | -85.776
-5 | -0.701 | 0.00853 | 0.011 | -82.113
-4.5 | -0.634 | 0.00835 | 0.01 | -75.923
-4 | -0.566 | 0.00806 | 0.009 | -70.243
-3.5 | -0.496 | 0.00778 | 0.008 | -63.821
-3 | -0.426 | 0.00751 | 0.007 | -56.778
-2.5 | -0.355 | 0.0071 | 0.006 | -50.05
-2 | -0.285 | 0.0069 | 0.005 | -41.233
-1.5 | -0.214 | 0.00675 | 0.003 | -31.703
-1 | -0.143 | 0.00653 | 0.002 | -21.859
-0.5 | -0.071 | 0.00638 | 0.001 | -11.184
0 | 0 | 0.00627 | 0 | 0
0.5 | 0.072 | 0.00634 | -0.001 | 11.333
1 | 0.144 | 0.00649 | -0.002 | 22.153
1.5 | 0.216 | 0.00671 | -0.003 | 32.134
2 | 0.287 | 0.00686 | -0.005 | 41.8
2.5 | 0.358 | 0.00706 | -0.006 | 50.747
3 | 0.43 | 0.00746 | -0.007 | 57.611
3.5 | 0.5 | 0.0077 | -0.008 | 64.998
4 | 0.571 | 0.00801 | -0.009 | 71.255
4.5 | 0.639 | 0.00831 | -0.01 | 76.915
5 | 0.707 | 0.00875 | -0.011 | 80.813
5.5 | 0.772 | 0.00921 | -0.013 | 83.818
6 | 0.834 | 0.00962 | -0.014 | 86.703
6.5 | 0.891 | 0.01029 | -0.015 | 86.578
7 | 0.939 | 0.01056 | -0.016 | 88.938
7.5 | 0.975 | 0.01114 | -0.017 | 87.51
8 | 0.99 | 0.01186 | -0.018 | 83.482
8.5 | 0.961 | 0.01305 | -0.019 | 73.62
9 | 0.64 | 0.01409 | -0.02 | 45.436
9.5 | 0.661 | 0.01523 | -0.021 | 43.393
10 | 0.688 | 0.01792 | -0.022 | 38.364
10.5 | 0.719 | 0.01857 | -0.023 | 38.704
11 | 0.631 | 0.07606 | -0.013 | 8.3
11.5 | 0.762 | 0.02662 | -0.024 | 28.614
12 | 0.772 | 0.03652 | -0.024 | 21.137
12.5 | 0.78 | 0.04972 | -0.023 | 15.684
13 | 0.757 | 0.08605 | -0.019 | 8.793
13.5 | 0.775 | 0.09744 | -0.017 | 7.956
14 | 0.807 | 0.09831 | -0.019 | 8.21
14.5 | 0.84 | 0.09943 | -0.021 | 8.452
15 | 0.861 | 0.11983 | -0.02 | 7.186
15.5 | 0.892 | 0.12395 | -0.021 | 7.195
16 | 0.921 | 0.12774 | -0.022 | 7.213
16.5 | 0.949 | 0.13693 | -0.022 | 6.929
17 | 0.971 | 0.16213 | -0.022 | 5.992
17.5 | 1 | 0.16421 | -0.023 | 6.09
18 | 1.029 | 0.17118 | -0.024 | 6.012
18.5 | 1.058 | 0.17707 | -0.025 | 5.978
19 | 1.087 | 0.18036 | -0.026 | 6.028
19.5 | 1.117 | 0.18622 | -0.027 | 6.001
20 | 1.146 | 0.19357 | -0.028 | 5.922

## 152. Re 20M Mach 0.50 (2)
BIGFOIL.COM POLAR EXPORT
GA 35A016
GA 35A016 |  |  |  | Cl Max: | 1.2777 | at alpha= | 10 | deg
XFOIL ncrit=9 |  |  |  | L/D Max: | 116.384 | at alpha= | 8.5 | deg
Re: | 20000000 |  |  | Cd Min: | 0.08594 | at alpha= | -15 | deg
Mach: | 0.5 |  |  | Cl=0 at alpha= | 0 | deg
|  |  |  | @ Cl=0.1, Cd= | 0.0042412
|  |  |  | @ Cl=0.4, Cd= | 0.0054815
|  |  |  | @ Cl=0.6, Cd= | 0.0064721
alpha (deg) | Cl | Cd | Cm | Cl/Cd
-15 | -0.9136 | 0.08594 | -0.0467 | -10.6307
-14.5 | -0.9446 | 0.07522 | -0.0505 | -12.5578
-14 | -0.9776 | 0.06406 | -0.0538 | -15.2607
-13.5 | -1.0135 | 0.05268 | -0.0562 | -19.2388
-13 | -1.0516 | 0.04147 | -0.0575 | -25.3581
-12.5 | -1.0899 | 0.0309 | -0.0578 | -35.2718
-12 | -1.1258 | 0.02166 | -0.0568 | -51.976
-11.5 | -1.1577 | 0.01416 | -0.0543 | -81.7585
-10.5 | -1.2165 | 0.00463 | -0.0443 | -262.743
-10 | -1.2194 | 0.00296 | -0.0374 | -411.9595
-9.5 | -1.1938 | 0.00236 | -0.0305 | -505.8475
-9 | -1.1501 | 0.00207 | -0.0246 | -555.6039
-8.5 | -1.0996 | 0.00191 | -0.0191 | -575.7068
-8 | -1.0382 | 0.00177 | -0.0155 | -586.5537
-7.5 | -0.9755 | 0.00165 | -0.0125 | -591.2121
-7 | -0.9107 | 0.00155 | -0.0102 | -587.5484
-6.5 | -0.8458 | 0.00145 | -0.0082 | -583.3103
-6 | -0.7812 | 0.00136 | -0.0064 | -574.4118
-5.5 | -0.7158 | 0.00129 | -0.005 | -554.8837
-5 | -0.6503 | 0.00122 | -0.0039 | -533.0328
-4.5 | -0.5855 | 0.00114 | -0.0029 | -513.5965
-4 | -0.5201 | 0.00108 | -0.0021 | -481.5741
-3.5 | -0.4554 | 0.00102 | -0.0015 | -446.4706
-3 | -0.3903 | 0.00095 | -0.001 | -410.8421
-2.5 | -0.3276 | 0.00087 | -0.0003 | -376.5517
-2 | -0.2631 | 0.00082 | 0 | -320.8537
-1.5 | -0.1986 | 0.00077 | 0.0003 | -257.9221
-1 | -0.1331 | 0.00073 | 0.0003 | -182.3288
-0.5 | -0.0673 | 0.00071 | 0.0003 | -94.7887
0 | 0 | 0.00415 | 0 | 0
0.5 | 0.0684 | 0.00417 | -0.0004 | 16.4029
1 | 0.135 | 0.00432 | -0.0004 | 31.25
1.5 | 0.2016 | 0.00448 | -0.0005 | 45
2 | 0.2673 | 0.00475 | -0.0003 | 56.2737
2.5 | 0.3334 | 0.00506 | -0.0001 | 65.8893
3 | 0.3976 | 0.00547 | 0.0006 | 72.6874
3.5 | 0.4642 | 0.00579 | 0.0009 | 80.1727
4 | 0.531 | 0.00612 | 0.0014 | 86.7647
4.5 | 0.5976 | 0.00646 | 0.0021 | 92.5077
5 | 0.6649 | 0.0068 | 0.003 | 97.7794
5.5 | 0.7328 | 0.00714 | 0.0039 | 102.6331
6 | 0.8007 | 0.0075 | 0.0052 | 106.76
6.5 | 0.8684 | 0.00789 | 0.0068 | 110.0634
7 | 0.9365 | 0.00831 | 0.0086 | 112.6955
7.5 | 1.0049 | 0.00874 | 0.0108 | 114.9771
8 | 1.0725 | 0.00924 | 0.0135 | 116.0714
8.5 | 1.1394 | 0.00979 | 0.0168 | 116.3841
9 | 1.1994 | 0.01046 | 0.0216 | 114.6654
9.5 | 1.2492 | 0.01159 | 0.0279 | 107.7826
10 | 1.2777 | 0.01386 | 0.0357 | 92.1861
11.5 | 1.1383 | 0.01548 | 0.0554 | 73.5336