## index
index | Re | Mach | Datasource
1 | 50000 | 0 | JavaFoil+Calcfoil stall+Eppler ext transition
2 | 50000 | 0 | XFOIL ncrit=9
3 | 50000 | 0.1 | JavaFoil+Calcfoil stall+Eppler ext transition
4 | 50000 | 0.1 | XFOIL ncrit=9
5 | 50000 | 0.25 | JavaFoil+Calcfoil stall+Eppler ext transition
6 | 50000 | 0.25 | XFOIL ncrit=9
7 | 50000 | 0.5 | JavaFoil+Calcfoil stall+Eppler ext transition
8 | 50000 | 0.5 | XFOIL ncrit=9
9 | 100000 | 0 | JavaFoil+Calcfoil stall+Eppler ext transition
10 | 100000 | 0 | XFOIL ncrit=9
11 | 100000 | 0.1 | JavaFoil+Calcfoil stall+Eppler ext transition
12 | 100000 | 0.1 | XFOIL ncrit=9
13 | 100000 | 0.25 | JavaFoil+Calcfoil stall+Eppler ext transition
14 | 100000 | 0.25 | XFOIL ncrit=9
15 | 100000 | 0.5 | JavaFoil+Calcfoil stall+Eppler ext transition
16 | 100000 | 0.5 | XFOIL ncrit=9
17 | 250000 | 0 | JavaFoil+Calcfoil stall+Eppler ext transition
18 | 250000 | 0 | XFOIL ncrit=9
19 | 250000 | 0.1 | JavaFoil+Calcfoil stall+Eppler ext transition
20 | 250000 | 0.1 | XFOIL ncrit=9
21 | 250000 | 0.25 | JavaFoil+Calcfoil stall+Eppler ext transition
22 | 250000 | 0.25 | XFOIL ncrit=9
23 | 250000 | 0.5 | JavaFoil+Calcfoil stall+Eppler ext transition
24 | 250000 | 0.5 | XFOIL ncrit=9
25 | 500000 | 0 | JavaFoil+Calcfoil stall+Eppler ext transition
26 | 500000 | 0 | XFOIL ncrit=9
27 | 500000 | 0.1 | JavaFoil+Calcfoil stall+Eppler ext transition
28 | 500000 | 0.1 | XFOIL ncrit=9
29 | 500000 | 0.25 | JavaFoil+Calcfoil stall+Eppler ext transition
30 | 500000 | 0.25 | XFOIL ncrit=9
31 | 500000 | 0.5 | JavaFoil+Calcfoil stall+Eppler ext transition
32 | 500000 | 0.5 | XFOIL ncrit=9
33 | 750000 | 0 | JavaFoil+Calcfoil stall+Eppler ext transition
34 | 750000 | 0 | XFOIL ncrit=9
35 | 750000 | 0.1 | JavaFoil+Calcfoil stall+Eppler ext transition
36 | 750000 | 0.1 | XFOIL ncrit=9
37 | 750000 | 0.25 | JavaFoil+Calcfoil stall+Eppler ext transition
38 | 750000 | 0.25 | XFOIL ncrit=9
39 | 750000 | 0.5 | JavaFoil+Calcfoil stall+Eppler ext transition
40 | 750000 | 0.5 | XFOIL ncrit=9
41 | 1000000 | 0 | JavaFoil+Calcfoil stall+Eppler ext transition
42 | 1000000 | 0 | XFOIL ncrit=9
43 | 1000000 | 0.1 | JavaFoil+Calcfoil stall+Eppler ext transition
44 | 1000000 | 0.1 | XFOIL ncrit=9
45 | 1000000 | 0.25 | JavaFoil+Calcfoil stall+Eppler ext transition
46 | 1000000 | 0.25 | XFOIL ncrit=9
47 | 1000000 | 0.5 | JavaFoil+Calcfoil stall+Eppler ext transition
48 | 1000000 | 0.5 | XFOIL ncrit=9
49 | 2000000 | 0 | JavaFoil+Calcfoil stall+Eppler ext transition
50 | 2000000 | 0 | XFOIL ncrit=9
51 | 2000000 | 0.1 | JavaFoil+Calcfoil stall+Eppler ext transition
52 | 2000000 | 0.1 | XFOIL ncrit=9
53 | 2000000 | 0.25 | JavaFoil+Calcfoil stall+Eppler ext transition
54 | 2000000 | 0.25 | XFOIL ncrit=9
55 | 2000000 | 0.5 | JavaFoil+Calcfoil stall+Eppler ext transition
56 | 2000000 | 0.5 | XFOIL ncrit=9
57 | 3000000 | 0 | JavaFoil+Calcfoil stall+Eppler ext transition
58 | 3000000 | 0 | XFOIL ncrit=9
59 | 3000000 | 0.1 | JavaFoil+Calcfoil stall+Eppler ext transition
60 | 3000000 | 0.1 | XFOIL ncrit=9
61 | 3000000 | 0.25 | JavaFoil+Calcfoil stall+Eppler ext transition
62 | 3000000 | 0.25 | XFOIL ncrit=9
63 | 3000000 | 0.5 | JavaFoil+Calcfoil stall+Eppler ext transition
64 | 3000000 | 0.5 | XFOIL ncrit=9
65 | 4000000 | 0 | JavaFoil+Calcfoil stall+Eppler ext transition
66 | 4000000 | 0 | XFOIL ncrit=9
67 | 4000000 | 0.1 | JavaFoil+Calcfoil stall+Eppler ext transition
68 | 4000000 | 0.1 | XFOIL ncrit=9
69 | 4000000 | 0.25 | JavaFoil+Calcfoil stall+Eppler ext transition
70 | 4000000 | 0.25 | XFOIL ncrit=9
71 | 4000000 | 0.5 | JavaFoil+Calcfoil stall+Eppler ext transition
72 | 4000000 | 0.5 | XFOIL ncrit=9
73 | 5000000 | 0 | JavaFoil+Calcfoil stall+Eppler ext transition
74 | 5000000 | 0 | XFOIL ncrit=9
75 | 5000000 | 0.1 | JavaFoil+Calcfoil stall+Eppler ext transition
76 | 5000000 | 0.1 | XFOIL ncrit=9
77 | 5000000 | 0.25 | JavaFoil+Calcfoil stall+Eppler ext transition
78 | 5000000 | 0.25 | XFOIL ncrit=9
79 | 5000000 | 0.5 | JavaFoil+Calcfoil stall+Eppler ext transition
80 | 5000000 | 0.5 | XFOIL ncrit=9
81 | 6000000 | 0 | JavaFoil+Calcfoil stall+Eppler ext transition
82 | 6000000 | 0 | XFOIL ncrit=9
83 | 6000000 | 0.1 | JavaFoil+Calcfoil stall+Eppler ext transition
84 | 6000000 | 0.1 | XFOIL ncrit=9
85 | 6000000 | 0.25 | JavaFoil+Calcfoil stall+Eppler ext transition
86 | 6000000 | 0.25 | XFOIL ncrit=9
87 | 6000000 | 0.5 | JavaFoil+Calcfoil stall+Eppler ext transition
88 | 6000000 | 0.5 | XFOIL ncrit=9
89 | 7000000 | 0 | JavaFoil+Calcfoil stall+Eppler ext transition
90 | 7000000 | 0 | XFOIL ncrit=9
91 | 7000000 | 0.1 | JavaFoil+Calcfoil stall+Eppler ext transition
92 | 7000000 | 0.1 | XFOIL ncrit=9
93 | 7000000 | 0.25 | JavaFoil+Calcfoil stall+Eppler ext transition
94 | 7000000 | 0.25 | XFOIL ncrit=9
95 | 7000000 | 0.5 | JavaFoil+Calcfoil stall+Eppler ext transition
96 | 7000000 | 0.5 | XFOIL ncrit=9
97 | 8000000 | 0 | JavaFoil+Calcfoil stall+Eppler ext transition
98 | 8000000 | 0 | XFOIL ncrit=9
99 | 8000000 | 0.1 | JavaFoil+Calcfoil stall+Eppler ext transition
100 | 8000000 | 0.1 | XFOIL ncrit=9
101 | 8000000 | 0.25 | JavaFoil+Calcfoil stall+Eppler ext transition
102 | 8000000 | 0.25 | XFOIL ncrit=9
103 | 8000000 | 0.5 | JavaFoil+Calcfoil stall+Eppler ext transition
104 | 8000000 | 0.5 | XFOIL ncrit=9
105 | 10000000 | 0 | JavaFoil+Calcfoil stall+Eppler ext transition
106 | 10000000 | 0 | XFOIL ncrit=9
107 | 10000000 | 0.1 | JavaFoil+Calcfoil stall+Eppler ext transition
108 | 10000000 | 0.1 | XFOIL ncrit=9
109 | 10000000 | 0.25 | JavaFoil+Calcfoil stall+Eppler ext transition
110 | 10000000 | 0.25 | XFOIL ncrit=9
111 | 10000000 | 0.5 | JavaFoil+Calcfoil stall+Eppler ext transition
112 | 10000000 | 0.5 | XFOIL ncrit=9
113 | 12000000 | 0 | JavaFoil+Calcfoil stall+Eppler ext transition
114 | 12000000 | 0 | XFOIL ncrit=9
115 | 12000000 | 0.1 | JavaFoil+Calcfoil stall+Eppler ext transition
116 | 12000000 | 0.1 | XFOIL ncrit=9
117 | 12000000 | 0.25 | JavaFoil+Calcfoil stall+Eppler ext transition
118 | 12000000 | 0.25 | XFOIL ncrit=9
119 | 12000000 | 0.5 | JavaFoil+Calcfoil stall+Eppler ext transition
120 | 12000000 | 0.5 | XFOIL ncrit=9
121 | 14000000 | 0 | JavaFoil+Calcfoil stall+Eppler ext transition
122 | 14000000 | 0 | XFOIL ncrit=9
123 | 14000000 | 0.1 | JavaFoil+Calcfoil stall+Eppler ext transition
124 | 14000000 | 0.1 | XFOIL ncrit=9
125 | 14000000 | 0.25 | JavaFoil+Calcfoil stall+Eppler ext transition
126 | 14000000 | 0.25 | XFOIL ncrit=9
127 | 14000000 | 0.5 | JavaFoil+Calcfoil stall+Eppler ext transition
128 | 14000000 | 0.5 | XFOIL ncrit=9
129 | 16000000 | 0 | JavaFoil+Calcfoil stall+Eppler ext transition
130 | 16000000 | 0 | XFOIL ncrit=9
131 | 16000000 | 0.1 | JavaFoil+Calcfoil stall+Eppler ext transition
132 | 16000000 | 0.1 | XFOIL ncrit=9
133 | 16000000 | 0.25 | JavaFoil+Calcfoil stall+Eppler ext transition
134 | 16000000 | 0.25 | XFOIL ncrit=9
135 | 16000000 | 0.5 | JavaFoil+Calcfoil stall+Eppler ext transition
136 | 16000000 | 0.5 | XFOIL ncrit=9
137 | 18000000 | 0 | JavaFoil+Calcfoil stall+Eppler ext transition
138 | 18000000 | 0 | XFOIL ncrit=9
139 | 18000000 | 0.1 | JavaFoil+Calcfoil stall+Eppler ext transition
140 | 18000000 | 0.1 | XFOIL ncrit=9
141 | 18000000 | 0.25 | JavaFoil+Calcfoil stall+Eppler ext transition
142 | 18000000 | 0.25 | XFOIL ncrit=9
143 | 18000000 | 0.5 | JavaFoil+Calcfoil stall+Eppler ext transition
144 | 18000000 | 0.5 | XFOIL ncrit=9
145 | 20000000 | 0 | JavaFoil+Calcfoil stall+Eppler ext transition
146 | 20000000 | 0 | XFOIL ncrit=9
147 | 20000000 | 0.1 | JavaFoil+Calcfoil stall+Eppler ext transition
148 | 20000000 | 0.1 | XFOIL ncrit=9
149 | 20000000 | 0.25 | JavaFoil+Calcfoil stall+Eppler ext transition
150 | 20000000 | 0.25 | XFOIL ncrit=9
151 | 20000000 | 0.5 | JavaFoil+Calcfoil stall+Eppler ext transition
152 | 20000000 | 0.5 | XFOIL ncrit=9

## 1. Re 50k Mach 0.00 (1)
BIGFOIL.COM POLAR EXPORT
n9
N-9 |  |  |  | Cl Max: | 1.142 | at alpha= | 10.5 | deg
JavaFoil+Calcfoil stall+Eppler ext transition |  |  |  | L/D Max: | 47.465 | at alpha= | 4.5 | deg
Re: | 50000 |  |  | Cd Min: | 0.01508 | at alpha= | -0.5 | deg
Mach: | 0 |  |  | Cl=0 at alpha= | -4.2333 | deg
|  |  |  | @ Cl=0.1, Cd= | 0.016277
|  |  |  | @ Cl=0.4, Cd= | 0.015234
|  |  |  | @ Cl=0.6, Cd= | 0.016487
alpha (deg) | Cl | Cd | Cm | Cl/Cd
-19 | -0.461 | 0.32325 | -0.008 | -1.426
-18.5 | -0.478 | 0.29656 | -0.009 | -1.611
-18 | -0.494 | 0.28677 | -0.009 | -1.722
-17.5 | -0.51 | 0.2658 | -0.009 | -1.917
-17 | -0.525 | 0.24192 | -0.01 | -2.168
-16.5 | -0.538 | 0.22513 | -0.01 | -2.39
-16 | -0.55 | 0.20936 | -0.011 | -2.628
-15.5 | -0.56 | 0.19268 | -0.011 | -2.909
-15 | -0.568 | 0.17688 | -0.012 | -3.213
-14.5 | -0.574 | 0.1648 | -0.012 | -3.481
-14 | -0.576 | 0.1513 | -0.013 | -3.808
-13.5 | -0.575 | 0.13987 | -0.014 | -4.113
-13 | -0.571 | 0.13066 | -0.014 | -4.369
-12.5 | -0.563 | 0.12065 | -0.015 | -4.665
-12 | -0.551 | 0.11223 | -0.016 | -4.908
-11.5 | -0.535 | 0.10387 | -0.017 | -5.151
-11 | -0.515 | 0.09625 | -0.017 | -5.354
-10.5 | -0.492 | 0.09065 | -0.018 | -5.426
-10 | -0.465 | 0.08344 | -0.019 | -5.57
-9.5 | -0.434 | 0.07755 | -0.019 | -5.601
-9 | -0.401 | 0.07294 | -0.02 | -5.498
-8.5 | -0.365 | 0.06774 | -0.02 | -5.39
-8 | -0.326 | 0.06367 | -0.021 | -5.126
-7.5 | -0.285 | 0.05953 | -0.021 | -4.792
-7 | -0.243 | 0.05599 | -0.022 | -4.345
-6.5 | -0.201 | 0.05269 | -0.023 | -3.807
-6 | -0.157 | 0.0499 | -0.023 | -3.151
-5.5 | -0.113 | 0.0476 | -0.025 | -2.381
-5 | -0.069 | 0.04521 | -0.025 | -1.525
-4.5 | -0.024 | 0.04336 | -0.026 | -0.557
-4 | 0.021 | 0.04172 | -0.027 | 0.504
-3.5 | 0.082 | 0.01628 | -0.057 | 5.026
-3 | 0.138 | 0.01627 | -0.058 | 8.487
-2.5 | 0.195 | 0.01533 | -0.059 | 12.691
-2 | 0.251 | 0.01532 | -0.06 | 16.402
-1.5 | 0.308 | 0.01541 | -0.061 | 19.984
-1 | 0.365 | 0.01549 | -0.062 | 23.53
-0.5 | 0.421 | 0.01508 | -0.062 | 27.888
0 | 0.482 | 0.01527 | -0.063 | 31.554
0.5 | 0.539 | 0.01553 | -0.064 | 34.699
1 | 0.596 | 0.01642 | -0.065 | 36.301
1.5 | 0.653 | 0.01737 | -0.066 | 37.592
2 | 0.71 | 0.01775 | -0.067 | 40.002
2.5 | 0.766 | 0.01827 | -0.067 | 41.938
3 | 0.822 | 0.01886 | -0.068 | 43.604
3.5 | 0.878 | 0.01943 | -0.069 | 45.176
4 | 0.932 | 0.0201 | -0.07 | 46.398
4.5 | 0.986 | 0.02078 | -0.071 | 47.465
5 | 0.85 | 0.04501 | -0.044 | 18.894
5.5 | 0.89 | 0.04813 | -0.043 | 18.498
6 | 1.114 | 0.0281 | -0.071 | 39.633
6.5 | 0.974 | 0.054 | -0.045 | 18.033
7 | 1.008 | 0.05947 | -0.043 | 16.954
7.5 | 1.043 | 0.06436 | -0.042 | 16.208
8 | 1.069 | 0.06911 | -0.037 | 15.473
8.5 | 1.094 | 0.07488 | -0.036 | 14.608
9 | 1.113 | 0.08034 | -0.036 | 13.854
9.5 | 1.128 | 0.08704 | -0.036 | 12.958
10 | 1.138 | 0.09236 | -0.036 | 12.318
10.5 | 1.142 | 0.10079 | -0.036 | 11.328
11 | 1.14 | 0.10955 | -0.035 | 10.407
11.5 | 1.133 | 0.11984 | -0.034 | 9.455
12 | 1.121 | 0.12785 | -0.033 | 8.768
12.5 | 1.104 | 0.13677 | -0.032 | 8.074
13 | 1.083 | 0.14851 | -0.032 | 7.295
13.5 | 1.059 | 0.16248 | -0.032 | 6.516
14 | 1.031 | 0.17455 | -0.032 | 5.906
14.5 | 1 | 0.1874 | -0.031 | 5.337
15 | 0.967 | 0.20313 | -0.031 | 4.763
15.5 | 0.933 | 0.22162 | -0.03 | 4.211

## 2. Re 50k Mach 0.00 (2)
BIGFOIL.COM POLAR EXPORT
n9
N-9 |  |  |  | Cl Max: | 1.1636 | at alpha= | 8.5 | deg
XFOIL ncrit=9 |  |  |  | L/D Max: | 36.3981 | at alpha= | 5 | deg
Re: | 50000 |  |  | Cd Min: | 0.24062 | at alpha= | -20 | deg
Mach: | 0 |  |  | Cl=0 at alpha= | -2.3142 | deg
|  |  |  | @ Cl=0.1, Cd= | 0.019886
|  |  |  | @ Cl=0.4, Cd= | 0.025604
|  |  |  | @ Cl=0.6, Cd= | 0.026402
alpha (deg) | Cl | Cd | Cm | Cl/Cd
-20 | -0.7102 | 0.24062 | 0.0471 | -2.9515
-19.5 | -0.7003 | 0.23999 | 0.0412 | -2.918
-19 | -0.683 | 0.23146 | 0.0378 | -2.9508
-18.5 | -0.6603 | 0.22115 | 0.0364 | -2.9858
-18 | -0.6447 | 0.21545 | 0.0327 | -2.9923
-17.5 | -0.6421 | 0.21617 | 0.0267 | -2.9703
-17 | -0.6147 | 0.2025 | 0.0259 | -3.0356
-16.5 | -0.5983 | 0.19577 | 0.0232 | -3.0561
-16 | -0.5945 | 0.19353 | 0.0183 | -3.0719
-15.5 | -0.5741 | 0.18342 | 0.0166 | -3.13
-15 | -0.5578 | 0.17624 | 0.0146 | -3.165
-14.5 | -0.5647 | 0.17514 | 0.0091 | -3.2243
-14 | -0.5337 | 0.16286 | 0.0096 | -3.277
-13.5 | -0.546 | 0.1616 | 0.004 | -3.3787
-13 | -0.5146 | 0.1499 | 0.0049 | -3.433
-12.5 | -0.5065 | 0.14301 | 0.0025 | -3.5417
-12 | -0.5107 | 0.13894 | -0.0012 | -3.6757
-11.5 | -0.4903 | 0.13008 | -0.0013 | -3.7692
-11 | -0.4805 | 0.12315 | -0.0026 | -3.9017
-10.5 | -0.4747 | 0.11677 | -0.0041 | -4.0653
-10 | -0.4714 | 0.11058 | -0.0056 | -4.263
-9.5 | -0.4762 | 0.10516 | -0.0077 | -4.5283
-9 | -0.4515 | 0.09658 | -0.0059 | -4.6749
-8.5 | -0.4483 | 0.09057 | -0.005 | -4.9498
-8 | -0.4468 | 0.08511 | -0.0035 | -5.2497
-7.5 | -0.4324 | 0.0786 | -0.0003 | -5.5013
-7 | -0.4323 | 0.07344 | 0.0031 | -5.8864
-6 | -0.3624 | 0.04578 | -0.039 | -7.9161
-5.5 | -0.3128 | 0.03661 | -0.0418 | -8.5441
-5 | -0.2641 | 0.03121 | -0.0415 | -8.462
-4.5 | -0.2148 | 0.02753 | -0.0403 | -7.8024
-4 | -0.1651 | 0.02455 | -0.0391 | -6.7251
-3.5 | -0.1138 | 0.02213 | -0.0378 | -5.1423
-3 | -0.0589 | 0.017 | -0.0347 | -3.4647
-2.5 | -0.0152 | 0.01749 | -0.0336 | -0.86907
-2 | 0.0257 | 0.01816 | -0.0326 | 1.4152
-1.5 | 0.0661 | 0.01902 | -0.032 | 3.4753
-1 | 0.1064 | 0.02005 | -0.0316 | 5.3067
-0.5 | 0.1462 | 0.02126 | -0.0315 | 6.8768
0 | 0.185 | 0.02269 | -0.0317 | 8.1534
0.5 | 0.3006 | 0.02454 | -0.0458 | 12.2494
1 | 0.4136 | 0.02575 | -0.0578 | 16.0621
1.5 | 0.5254 | 0.02625 | -0.0677 | 20.0152
2 | 0.6087 | 0.02642 | -0.0708 | 23.0394
2.5 | 0.6857 | 0.02591 | -0.0709 | 26.4647
3 | 0.7521 | 0.02479 | -0.0671 | 30.3388
3.5 | 0.8033 | 0.02466 | -0.0622 | 32.575
4 | 0.8488 | 0.02478 | -0.0572 | 34.2534
4.5 | 0.8935 | 0.02478 | -0.0522 | 36.0573
5 | 0.9307 | 0.02557 | -0.0458 | 36.3981
5.5 | 0.97 | 0.02891 | -0.0418 | 33.5524
6 | 1.0147 | 0.03202 | -0.0394 | 31.6896
6.5 | 1.0606 | 0.03527 | -0.0374 | 30.0709
7 | 1.1013 | 0.03915 | -0.0349 | 28.1303
7.5 | 1.1326 | 0.04389 | -0.0315 | 25.8054
8 | 1.1565 | 0.05005 | -0.0279 | 23.1069
8.5 | 1.1636 | 0.05839 | -0.0238 | 19.9281
9 | 1.1438 | 0.06764 | -0.0194 | 16.9101
9.5 | 1.1427 | 0.07737 | -0.0172 | 14.7693
11 | 0.8384 | 0.15707 | -0.0732 | 5.3377
11.5 | 0.8418 | 0.16499 | -0.0749 | 5.1021
12 | 0.8548 | 0.17335 | -0.076 | 4.9311
12.5 | 0.88 | 0.18422 | -0.0765 | 4.7769
13 | 0.8822 | 0.19083 | -0.0792 | 4.623
13.5 | 0.8902 | 0.198 | -0.0818 | 4.496

## 3. Re 50k Mach 0.10 (1)
BIGFOIL.COM POLAR EXPORT
n9
N-9 |  |  |  | Cl Max: | 1.137 | at alpha= | 10.5 | deg
JavaFoil+Calcfoil stall+Eppler ext transition |  |  |  | L/D Max: | 47.576 | at alpha= | 4.5 | deg
Re: | 50000 |  |  | Cd Min: | 0.0151 | at alpha= | -0.5 | deg
Mach: | 0.1 |  |  | Cl=0 at alpha= | -4.2333 | deg
|  |  |  | @ Cl=0.1, Cd= | 0.016253
|  |  |  | @ Cl=0.4, Cd= | 0.015237
|  |  |  | @ Cl=0.6, Cd= | 0.016408
alpha (deg) | Cl | Cd | Cm | Cl/Cd
-18.5 | -0.439 | 0.32636 | -0.009 | -1.344
-18 | -0.457 | 0.30863 | -0.009 | -1.482
-17.5 | -0.476 | 0.27843 | -0.009 | -1.709
-17 | -0.494 | 0.25946 | -0.01 | -1.903
-16.5 | -0.51 | 0.23371 | -0.01 | -2.184
-16 | -0.526 | 0.22127 | -0.011 | -2.375
-15.5 | -0.539 | 0.1996 | -0.011 | -2.699
-15 | -0.55 | 0.18268 | -0.012 | -3.009
-14.5 | -0.558 | 0.16999 | -0.012 | -3.283
-14 | -0.563 | 0.15573 | -0.013 | -3.617
-13.5 | -0.565 | 0.14368 | -0.014 | -3.932
-13 | -0.563 | 0.13379 | -0.014 | -4.207
-12.5 | -0.557 | 0.12257 | -0.015 | -4.544
-12 | -0.547 | 0.11386 | -0.016 | -4.802
-11.5 | -0.532 | 0.10524 | -0.017 | -5.06
-11 | -0.514 | 0.09843 | -0.018 | -5.223
-10.5 | -0.491 | 0.09033 | -0.018 | -5.441
-10 | -0.465 | 0.08463 | -0.019 | -5.496
-9.5 | -0.435 | 0.07846 | -0.019 | -5.547
-9 | -0.402 | 0.07337 | -0.02 | -5.482
-8.5 | -0.366 | 0.06824 | -0.02 | -5.369
-8 | -0.328 | 0.06345 | -0.021 | -5.164
-7.5 | -0.286 | 0.05981 | -0.022 | -4.789
-7 | -0.244 | 0.05586 | -0.022 | -4.374
-6.5 | -0.201 | 0.05285 | -0.023 | -3.813
-6 | -0.158 | 0.05002 | -0.023 | -3.158
-5.5 | -0.114 | 0.04769 | -0.025 | -2.387
-5 | -0.069 | 0.04528 | -0.025 | -1.53
-4.5 | -0.024 | 0.04342 | -0.026 | -0.559
-4 | 0.021 | 0.0418 | -0.027 | 0.505
-3.5 | 0.082 | 0.01624 | -0.057 | 5.065
-3 | 0.139 | 0.01628 | -0.058 | 8.526
-2.5 | 0.196 | 0.01526 | -0.059 | 12.821
-2 | 0.253 | 0.01524 | -0.06 | 16.568
-1.5 | 0.309 | 0.01534 | -0.061 | 20.177
-1 | 0.366 | 0.01544 | -0.062 | 23.726
-0.5 | 0.423 | 0.0151 | -0.063 | 27.999
0 | 0.484 | 0.01527 | -0.064 | 31.701
0.5 | 0.542 | 0.01554 | -0.064 | 34.845
1 | 0.599 | 0.01639 | -0.065 | 36.546
1.5 | 0.656 | 0.0174 | -0.066 | 37.719
2 | 0.713 | 0.01773 | -0.067 | 40.243
2.5 | 0.77 | 0.0183 | -0.068 | 42.079
3 | 0.826 | 0.01888 | -0.069 | 43.776
3.5 | 0.882 | 0.01944 | -0.069 | 45.364
4 | 0.937 | 0.02012 | -0.07 | 46.565
4.5 | 0.991 | 0.02083 | -0.071 | 47.576
5 | 0.854 | 0.04532 | -0.044 | 18.853
5.5 | 0.896 | 0.0482 | -0.044 | 18.581
6 | 1.118 | 0.02834 | -0.071 | 39.441
6.5 | 0.978 | 0.05443 | -0.045 | 17.964
7 | 1.013 | 0.05926 | -0.043 | 17.088
7.5 | 1.045 | 0.0644 | -0.041 | 16.235
8 | 1.073 | 0.07015 | -0.037 | 15.29
8.5 | 1.096 | 0.07628 | -0.037 | 14.372
9 | 1.115 | 0.08068 | -0.036 | 13.814
9.5 | 1.128 | 0.08758 | -0.036 | 12.877
10 | 1.135 | 0.09482 | -0.036 | 11.974
10.5 | 1.137 | 0.1047 | -0.036 | 10.86
11 | 1.132 | 0.11311 | -0.035 | 10.012
11.5 | 1.122 | 0.12109 | -0.034 | 9.264
12 | 1.106 | 0.13035 | -0.033 | 8.486
12.5 | 1.085 | 0.14158 | -0.032 | 7.666
13 | 1.06 | 0.1543 | -0.032 | 6.871
13.5 | 1.031 | 0.16638 | -0.031 | 6.195
14 | 0.998 | 0.18285 | -0.031 | 5.458
14.5 | 0.963 | 0.19721 | -0.031 | 4.881
15 | 0.925 | 0.21402 | -0.03 | 4.322
15.5 | 0.886 | 0.23277 | -0.03 | 3.807

## 4. Re 50k Mach 0.10 (2)
BIGFOIL.COM POLAR EXPORT
n9
N-9 |  |  |  | Cl Max: | 1.1602 | at alpha= | 8.5 | deg
XFOIL ncrit=9 |  |  |  | L/D Max: | 35.9884 | at alpha= | 5 | deg
Re: | 50000 |  |  | Cd Min: | 0.24167 | at alpha= | -19.5 | deg
Mach: | 0.1 |  |  | Cl=0 at alpha= | -2.2973 | deg
|  |  |  | @ Cl=0.1, Cd= | 0.019988
|  |  |  | @ Cl=0.4, Cd= | 0.02559
|  |  |  | @ Cl=0.6, Cd= | 0.026364
alpha (deg) | Cl | Cd | Cm | Cl/Cd
-20 | -0.7123 | 0.24156 | 0.0473 | -2.9487
-19.5 | -0.7033 | 0.24167 | 0.0412 | -2.9102
-19 | -0.6824 | 0.2306 | 0.0386 | -2.9592
-18.5 | -0.6615 | 0.22166 | 0.0366 | -2.9843
-18 | -0.6462 | 0.21624 | 0.0328 | -2.9883
-17.5 | -0.6451 | 0.21774 | 0.0265 | -2.9627
-17 | -0.6149 | 0.20278 | 0.0262 | -3.0324
-16.5 | -0.5991 | 0.1963 | 0.0233 | -3.052
-16 | -0.597 | 0.19483 | 0.018 | -3.0642
-15.5 | -0.573 | 0.18347 | 0.0169 | -3.1231
-15 | -0.5582 | 0.17677 | 0.0145 | -3.1578
-14.5 | -0.5673 | 0.17636 | 0.0088 | -3.2167
-14 | -0.5337 | 0.16333 | 0.0096 | -3.2676
-13.5 | -0.5485 | 0.16272 | 0.0036 | -3.3708
-13 | -0.5153 | 0.15057 | 0.0046 | -3.4223
-12.5 | -0.5038 | 0.14312 | 0.0028 | -3.5201
-12 | -0.5133 | 0.13994 | -0.0017 | -3.668
-11.5 | -0.492 | 0.1309 | -0.0017 | -3.7586
-11 | -0.4818 | 0.12387 | -0.0029 | -3.8896
-10.5 | -0.4766 | 0.11755 | -0.0045 | -4.0544
-10 | -0.4741 | 0.11144 | -0.0062 | -4.2543
-9.5 | -0.4793 | 0.10604 | -0.0082 | -4.52
-9 | -0.449 | 0.09691 | -0.0058 | -4.6332
-8.5 | -0.4435 | 0.09079 | -0.0048 | -4.8849
-8 | -0.4503 | 0.08587 | -0.0041 | -5.244
-7.5 | -0.4321 | 0.07905 | -0.0003 | -5.4662
-7 | -0.426 | 0.07338 | 0.0038 | -5.8054
-6.5 | -0.4012 | 0.0674 | 0.0124 | -5.9525
-6 | -0.3647 | 0.04644 | -0.0387 | -7.8531
-5.5 | -0.3155 | 0.03713 | -0.0418 | -8.4972
-5 | -0.2669 | 0.03162 | -0.0416 | -8.4409
-4.5 | -0.2178 | 0.0278 | -0.0404 | -7.8345
-4 | -0.1674 | 0.02476 | -0.0392 | -6.7609
-3.5 | -0.1161 | 0.02241 | -0.0379 | -5.1807
-3 | -0.064 | 0.0183 | -0.0365 | -3.4973
-2.5 | -0.0167 | 0.01755 | -0.0336 | -0.95157
-2 | 0.0245 | 0.01823 | -0.0327 | 1.3439
-1.5 | 0.0651 | 0.0191 | -0.032 | 3.4084
-1 | 0.1056 | 0.02013 | -0.0317 | 5.2459
-0.5 | 0.1456 | 0.02135 | -0.0316 | 6.8197
0 | 0.1868 | 0.02281 | -0.0322 | 8.1894
0.5 | 0.3087 | 0.02468 | -0.0473 | 12.5081
1 | 0.4231 | 0.02582 | -0.0594 | 16.3865
1.5 | 0.5232 | 0.02643 | -0.0671 | 19.7957
2 | 0.6168 | 0.02635 | -0.0715 | 23.408
2.5 | 0.688 | 0.02602 | -0.0707 | 26.4412
3 | 0.752 | 0.02513 | -0.0668 | 29.9244
3.5 | 0.8043 | 0.02494 | -0.0619 | 32.2494
4 | 0.8518 | 0.02496 | -0.057 | 34.1266
4.5 | 0.8963 | 0.02493 | -0.0517 | 35.9527
5 | 0.9339 | 0.02595 | -0.0453 | 35.9884
5.5 | 0.9749 | 0.02932 | -0.0415 | 33.2503
6 | 1.0202 | 0.03244 | -0.0392 | 31.4488
6.5 | 1.0646 | 0.03591 | -0.0369 | 29.6463
7 | 1.1034 | 0.04001 | -0.0341 | 27.5781
7.5 | 1.1339 | 0.04488 | -0.0307 | 25.2652
8 | 1.1552 | 0.05132 | -0.0269 | 22.5097
8.5 | 1.1602 | 0.05978 | -0.0228 | 19.4078
9 | 1.1301 | 0.06957 | -0.0186 | 16.2441
9.5 | 1.0781 | 0.08031 | -0.0165 | 13.4242
10 | 1.0319 | 0.09335 | -0.02 | 11.0541
10.5 | 0.6429 | 0.13844 | -0.0502 | 4.6439
11 | 0.6404 | 0.14427 | -0.0504 | 4.4389
11.5 | 0.6632 | 0.15334 | -0.0503 | 4.325
12 | 0.6469 | 0.1562 | -0.0503 | 4.1415
12.5 | 0.6421 | 0.16067 | -0.051 | 3.9964
13 | 0.6414 | 0.16533 | -0.0518 | 3.8795
13.5 | 0.6448 | 0.17079 | -0.0529 | 3.7754

## 5. Re 50k Mach 0.25 (1)
BIGFOIL.COM POLAR EXPORT
n9
N-9 |  |  |  | Cl Max: | 1.115 | at alpha= | 9.5 | deg
JavaFoil+Calcfoil stall+Eppler ext transition |  |  |  | L/D Max: | 46.186 | at alpha= | 3.5 | deg
Re: | 50000 |  |  | Cd Min: | 0.01506 | at alpha= | -0.5 | deg
Mach: | 0.25 |  |  | Cl=0 at alpha= | -4.234 | deg
|  |  |  | @ Cl=0.1, Cd= | 0.029617
|  |  |  | @ Cl=0.4, Cd= | 0.015283
|  |  |  | @ Cl=0.6, Cd= | 0.016667
alpha (deg) | Cl | Cd | Cm | Cl/Cd
-17 | -0.187 | 0.60582 | -0.01 | -0.309
-16.5 | -0.246 | 0.45631 | -0.01 | -0.539
-16 | -0.296 | 0.3758 | -0.01 | -0.788
-15.5 | -0.341 | 0.31321 | -0.011 | -1.09
-15 | -0.382 | 0.26439 | -0.011 | -1.446
-14.5 | -0.418 | 0.2292 | -0.012 | -1.826
-14 | -0.449 | 0.19816 | -0.012 | -2.267
-13.5 | -0.474 | 0.17518 | -0.013 | -2.708
-13 | -0.493 | 0.1582 | -0.014 | -3.117
-12.5 | -0.505 | 0.14152 | -0.015 | -3.569
-12 | -0.51 | 0.12746 | -0.015 | -4.003
-11.5 | -0.508 | 0.11617 | -0.016 | -4.377
-11 | -0.5 | 0.10558 | -0.017 | -4.735
-10.5 | -0.485 | 0.09643 | -0.018 | -5.03
-10 | -0.464 | 0.08991 | -0.019 | -5.164
-9.5 | -0.438 | 0.08188 | -0.02 | -5.35
-9 | -0.407 | 0.07552 | -0.02 | -5.395
-8.5 | -0.373 | 0.07018 | -0.021 | -5.314
-8 | -0.334 | 0.06492 | -0.021 | -5.153
-7.5 | -0.293 | 0.06101 | -0.022 | -4.8
-7 | -0.25 | 0.05667 | -0.023 | -4.413
-6.5 | -0.206 | 0.05351 | -0.023 | -3.858
-6 | -0.162 | 0.05035 | -0.024 | -3.216
-5.5 | -0.117 | 0.04799 | -0.025 | -2.434
-5 | -0.071 | 0.04574 | -0.026 | -1.554
-4.5 | -0.025 | 0.04362 | -0.027 | -0.571
-4 | 0.022 | 0.042 | -0.028 | 0.516
-3.5 | 0.069 | 0.03926 | -0.028 | 1.748
-3 | 0.143 | 0.01624 | -0.06 | 8.778
-2.5 | 0.201 | 0.01528 | -0.061 | 13.154
-2 | 0.259 | 0.01517 | -0.062 | 17.104
-1.5 | 0.318 | 0.01521 | -0.063 | 20.902
-1 | 0.376 | 0.01544 | -0.064 | 24.374
-0.5 | 0.434 | 0.01506 | -0.064 | 28.844
0 | 0.497 | 0.01522 | -0.065 | 32.696
0.5 | 0.545 | 0.01783 | -0.065 | 30.581
1 | 0.615 | 0.01635 | -0.067 | 37.64
1.5 | 0.674 | 0.01735 | -0.068 | 38.847
2 | 0.733 | 0.01777 | -0.069 | 41.246
2.5 | 0.791 | 0.01836 | -0.07 | 43.094
3 | 0.848 | 0.01959 | -0.07 | 43.316
3.5 | 0.905 | 0.0196 | -0.071 | 46.186
4 | 0.788 | 0.04092 | -0.046 | 19.261
4.5 | 0.832 | 0.04344 | -0.045 | 19.155
5 | 0.873 | 0.04627 | -0.044 | 18.862
5.5 | 0.916 | 0.04935 | -0.045 | 18.566
6 | 0.961 | 0.05135 | -0.047 | 18.709
6.5 | 0.996 | 0.05627 | -0.045 | 17.692
7 | 1.028 | 0.06235 | -0.042 | 16.492
7.5 | 1.058 | 0.06744 | -0.037 | 15.692
8 | 1.087 | 0.07402 | -0.037 | 14.69
8.5 | 1.105 | 0.07993 | -0.037 | 13.82
9 | 1.114 | 0.08624 | -0.037 | 12.92
9.5 | 1.115 | 0.09512 | -0.036 | 11.727
10 | 1.108 | 0.10192 | -0.036 | 10.867
10.5 | 1.09 | 0.11331 | -0.035 | 9.615
11 | 1.061 | 0.12517 | -0.034 | 8.478
11.5 | 1.023 | 0.13857 | -0.033 | 7.384
12 | 0.976 | 0.15504 | -0.032 | 6.292
12.5 | 0.919 | 0.17338 | -0.031 | 5.299
13 | 0.854 | 0.19322 | -0.03 | 4.419
13.5 | 0.782 | 0.22268 | -0.03 | 3.51
14 | 0.704 | 0.25508 | -0.029 | 2.758
14.5 | 0.62 | 0.31299 | -0.029 | 1.981

## 6. Re 50k Mach 0.25 (2)
BIGFOIL.COM POLAR EXPORT
n9
N-9 |  |  |  | Cl Max: | 1.1436 | at alpha= | 7.5 | deg
XFOIL ncrit=9 |  |  |  | L/D Max: | 35.8879 | at alpha= | 4.5 | deg
Re: | 50000 |  |  | Cd Min: | 0.25185 | at alpha= | -19.5 | deg
Mach: | 0.25 |  |  | Cl=0 at alpha= | -2.2049 | deg
|  |  |  | @ Cl=0.1, Cd= | 0.020579
|  |  |  | @ Cl=0.4, Cd= | 0.025862
|  |  |  | @ Cl=0.6, Cd= | 0.026665
alpha (deg) | Cl | Cd | Cm | Cl/Cd
-20 | -0.7264 | 0.24856 | 0.0477 | -2.9224
-19.5 | -0.7215 | 0.25185 | 0.0411 | -2.8648
-19 | -0.6877 | 0.23161 | 0.0413 | -2.9692
-18.5 | -0.6693 | 0.22488 | 0.0379 | -2.9763
-18 | -0.6581 | 0.22249 | 0.0325 | -2.9579
-17.5 | -0.6402 | 0.21395 | 0.0293 | -2.9923
-17 | -0.6186 | 0.20508 | 0.0273 | -3.0164
-16.5 | -0.6064 | 0.20049 | 0.023 | -3.0246
-16 | -0.6126 | 0.20252 | 0.0169 | -3.0249
-15.5 | -0.5721 | 0.1851 | 0.0178 | -3.0908
-15 | -0.5658 | 0.18132 | 0.0135 | -3.1205
-14.5 | -0.5457 | 0.17192 | 0.0119 | -3.1742
-14 | -0.5403 | 0.16756 | 0.0084 | -3.2245
-13.5 | -0.5196 | 0.15828 | 0.0073 | -3.2828
-13 | -0.5267 | 0.15579 | 0.0026 | -3.3808
-12.5 | -0.4992 | 0.14518 | 0.0027 | -3.4385
-12 | -0.4884 | 0.13804 | 0.0008 | -3.5381
-11.5 | -0.4886 | 0.13268 | -0.0022 | -3.6825
-11 | -0.4941 | 0.12867 | -0.0054 | -3.8401
-10.5 | -0.4666 | 0.11853 | -0.0043 | -3.9366
-10 | -0.4551 | 0.11146 | -0.005 | -4.0831
-9.5 | -0.4452 | 0.10481 | -0.0055 | -4.2477
-9 | -0.4589 | 0.10064 | -0.0074 | -4.5598
-8.5 | -0.4535 | 0.09434 | -0.0061 | -4.8071
-8 | -0.4249 | 0.08622 | -0.0026 | -4.9281
-7.5 | -0.4245 | 0.08059 | 0.0001 | -5.2674
-7 | -0.4147 | 0.07499 | 0.0048 | -5.5301
-6 | -0.3771 | 0.05006 | -0.0366 | -7.533
-5.5 | -0.3297 | 0.04001 | -0.0415 | -8.2404
-5 | -0.2823 | 0.03394 | -0.0418 | -8.3176
-4.5 | -0.2335 | 0.02939 | -0.0408 | -7.9449
-4 | -0.1812 | 0.02614 | -0.0398 | -6.9319
-3.5 | -0.1296 | 0.02362 | -0.0386 | -5.4869
-3 | -0.0733 | 0.02112 | -0.0381 | -3.4706
-2.5 | -0.0252 | 0.0179 | -0.0341 | -1.4078
-2 | 0.0175 | 0.01862 | -0.0332 | 0.93985
-1.5 | 0.0595 | 0.01953 | -0.0325 | 3.0466
-1 | 0.1012 | 0.02061 | -0.0322 | 4.9102
-0.5 | 0.1421 | 0.02189 | -0.0321 | 6.4915
0 | 0.2205 | 0.02368 | -0.0394 | 9.3117
0.5 | 0.3361 | 0.02527 | -0.0524 | 13.3004
1 | 0.4472 | 0.0263 | -0.0629 | 17.0038
1.5 | 0.5585 | 0.02655 | -0.0711 | 21.0358
2 | 0.6345 | 0.02676 | -0.0721 | 23.7108
2.5 | 0.7075 | 0.02634 | -0.0705 | 26.8603
3 | 0.7702 | 0.02569 | -0.0659 | 29.9805
3.5 | 0.822 | 0.02556 | -0.0605 | 32.1596
4 | 0.8718 | 0.02555 | -0.0554 | 34.1213
4.5 | 0.9155 | 0.02551 | -0.0488 | 35.8879
5 | 0.9545 | 0.02814 | -0.043 | 33.9197
5.5 | 1.0001 | 0.03168 | -0.0401 | 31.5688
6 | 1.0449 | 0.0353 | -0.0374 | 29.6006
6.5 | 1.0872 | 0.03933 | -0.0345 | 27.643
7 | 1.1218 | 0.04415 | -0.031 | 25.4088
7.5 | 1.1436 | 0.04999 | -0.0269 | 22.8766
8 | 1.142 | 0.05802 | -0.0223 | 19.6829
8.5 | 1.1068 | 0.06788 | -0.0185 | 16.3052
9 | 1.052 | 0.07887 | -0.0176 | 13.3384
9.5 | 1.0054 | 0.09287 | -0.0231 | 10.8259
11 | 0.8403 | 0.16093 | -0.075 | 5.2215
11.5 | 0.8451 | 0.16886 | -0.077 | 5.0047
12 | 0.8549 | 0.17666 | -0.0788 | 4.8392
12.5 | 0.8657 | 0.18471 | -0.0811 | 4.6868

## 7. Re 50k Mach 0.50 (1)
BIGFOIL.COM POLAR EXPORT
n9
N-9 |  |  |  | Cl Max: | 1.302 | at alpha= | 20 | deg
JavaFoil+Calcfoil stall+Eppler ext transition |  |  |  | L/D Max: | 46.376 | at alpha= | 3 | deg
Re: | 50000 |  |  | Cd Min: | 0.01525 | at alpha= | -2.5 | deg
Mach: | 0.5 |  |  | Cl=0 at alpha= | -4.2308 | deg
|  |  |  | @ Cl=0.1, Cd= | 0.034507
|  |  |  | @ Cl=0.4, Cd= | 0.01759
|  |  |  | @ Cl=0.6, Cd= | 0.016959
alpha (deg) | Cl | Cd | Cm | Cl/Cd
-20 | -0.78 | 0.41402 | -0.014 | -1.885
-19.5 | -0.757 | 0.39966 | -0.015 | -1.895
-19 | -0.732 | 0.34774 | -0.015 | -2.104
-18.5 | -0.708 | 0.32319 | -0.015 | -2.189
-18 | -0.684 | 0.31507 | -0.015 | -2.171
-17.5 | -0.66 | 0.49053 | -0.016 | -1.346
-17 | -0.637 | 0.30113 | -0.016 | -2.115
-16.5 | -0.613 | 0.30127 | -0.017 | -2.035
-16 | -0.589 | 0.28687 | -0.018 | -2.054
-15.5 | -0.565 | 0.27607 | -0.018 | -2.048
-15 | -0.541 | 0.27653 | -0.019 | -1.958
-14.5 | -0.517 | 0.26438 | -0.019 | -1.957
-14 | -0.493 | 0.26171 | -0.02 | -1.884
-13.5 | -0.467 | 0.26229 | -0.018 | -1.781
-13 | -0.443 | 0.25144 | -0.018 | -1.76
-12.5 | -0.418 | 0.25062 | -0.019 | -1.669
-12 | -0.394 | 0.24652 | -0.019 | -1.597
-11.5 | -0.369 | 0.24266 | -0.02 | -1.52
-11 | -0.344 | 0.23799 | -0.02 | -1.446
-10.5 | -0.319 | 0.22255 | -0.021 | -1.435
-10 | -0.294 | 0.2193 | -0.021 | -1.342
-9.5 | -0.269 | 0.18371 | -0.019 | -1.463
-9 | -0.244 | 0.1503 | -0.018 | -1.621
-8.5 | -0.368 | 0.09524 | -0.023 | -3.868
-8 | -0.35 | 0.08055 | -0.023 | -4.345
-7.5 | -0.313 | 0.06953 | -0.024 | -4.499
-7 | -0.271 | 0.06278 | -0.025 | -4.314
-6.5 | -0.226 | 0.05622 | -0.026 | -4.014
-6 | -0.178 | 0.05221 | -0.027 | -3.414
-5.5 | -0.129 | 0.04875 | -0.028 | -2.65
-5 | -0.079 | 0.04569 | -0.029 | -1.726
-4.5 | -0.028 | 0.04472 | -0.03 | -0.619
-4 | 0.024 | 0.043 | -0.03 | 0.562
-3.5 | 0.077 | 0.04155 | -0.031 | 1.842
-3 | 0.159 | 0.01644 | -0.067 | 9.683
-2.5 | 0.224 | 0.01525 | -0.068 | 14.721
-2 | 0.29 | 0.01746 | -0.069 | 16.601
-1.5 | 0.355 | 0.01742 | -0.068 | 20.391
-1 | 0.421 | 0.01767 | -0.069 | 23.801
-0.5 | 0.486 | 0.01796 | -0.07 | 27.058
0 | 0.542 | 0.01825 | -0.071 | 29.692
0.5 | 0.622 | 0.01647 | -0.074 | 37.744
1 | 0.687 | 0.01751 | -0.075 | 39.238
1.5 | 0.752 | 0.01811 | -0.076 | 41.55
2 | 0.818 | 0.01871 | -0.077 | 43.706
2.5 | 0.882 | 0.01949 | -0.078 | 45.237
3 | 0.944 | 0.02036 | -0.079 | 46.376
3.5 | 0.823 | 0.04122 | -0.05 | 19.967
4 | 0.868 | 0.04462 | -0.049 | 19.463
4.5 | 0.912 | 0.048 | -0.048 | 18.999
5 | 0.96 | 0.05061 | -0.052 | 18.97
5.5 | 0.992 | 0.05597 | -0.049 | 17.717
6 | 1.013 | 0.06189 | -0.04 | 16.365
6.5 | 1.035 | 0.06972 | -0.04 | 14.85
7 | 1.045 | 0.07971 | -0.039 | 13.11
7.5 | 1.033 | 0.09715 | -0.039 | 10.628
8 | 0.896 | 0.14071 | -0.038 | 6.366
8.5 | 0.676 | 0.24125 | -0.038 | 2.804
9 | 0.703 | 0.25105 | -0.038 | 2.801
9.5 | 0.73 | 0.25171 | -0.039 | 2.9
10 | 0.757 | 0.25979 | -0.04 | 2.915
10.5 | 0.787 | 0.26144 | -0.045 | 3.009
11 | 0.813 | 0.29687 | -0.045 | 2.739
11.5 | 0.84 | 0.28212 | -0.046 | 2.979
12 | 0.867 | 0.28798 | -0.047 | 3.012
12.5 | 0.894 | 0.30857 | -0.048 | 2.899
13 | 0.922 | 0.30973 | -0.049 | 2.977
13.5 | 0.953 | 0.33653 | -0.053 | 2.831
14 | 0.98 | 0.35152 | -0.054 | 2.787
14.5 | 1.006 | 0.34347 | -0.054 | 2.93
15 | 1.033 | 0.34589 | -0.054 | 2.986
15.5 | 1.06 | 0.35402 | -0.055 | 2.993
16 | 1.086 | 0.38926 | -0.055 | 2.789
16.5 | 1.112 | 0.39692 | -0.055 | 2.803
17 | 1.139 | 0.41222 | -0.056 | 2.764
17.5 | 1.172 | 0.39607 | -0.06 | 2.96
18 | 1.198 | 0.44273 | -0.06 | 2.706
18.5 | 1.225 | 0.41458 | -0.06 | 2.955
19 | 1.251 | 0.42423 | -0.06 | 2.949
19.5 | 1.277 | 0.42479 | -0.061 | 3.007
20 | 1.302 | 0.47819 | -0.06 | 2.724

## 8. Re 50k Mach 0.50 (2)
BIGFOIL.COM POLAR EXPORT
n9
N-9 |  |  |  | Cl Max: | 1.2075 | at alpha= | 20 | deg
XFOIL ncrit=9 |  |  |  | L/D Max: | 31.7558 | at alpha= | 4 | deg
Re: | 50000 |  |  | Cd Min: | 0.33033 | at alpha= | 20 | deg
Mach: | 0.5 |  |  | Cl=0 at alpha= | -1.8178 | deg
|  |  |  | @ Cl=0.1, Cd= | 0.022967
|  |  |  | @ Cl=0.4, Cd= | 0.026963
|  |  |  | @ Cl=0.6, Cd= | 0.028761
alpha (deg) | Cl | Cd | Cm | Cl/Cd
-20 | -0.7795 | 0.26449 | 0.0577 | -2.9472
-19.5 | -0.7576 | 0.25722 | 0.0528 | -2.9453
-19 | -0.7418 | 0.25567 | 0.0461 | -2.9014
-18.5 | -0.7153 | 0.24242 | 0.0431 | -2.9507
-18 | -0.6917 | 0.23359 | 0.0394 | -2.9612
-17.5 | -0.6753 | 0.22965 | 0.0338 | -2.9406
-17 | -0.6542 | 0.22086 | 0.0297 | -2.9621
-16.5 | -0.6287 | 0.2107 | 0.0271 | -2.9839
-16 | -0.6151 | 0.20675 | 0.0219 | -2.9751
-15.5 | -0.5908 | 0.19629 | 0.0191 | -3.0098
-15 | -0.5735 | 0.18986 | 0.0155 | -3.0206
-14.5 | -0.5525 | 0.18112 | 0.0128 | -3.0505
-14 | -0.545 | 0.17737 | 0.0085 | -3.0727
-13.5 | -0.5175 | 0.16643 | 0.007 | -3.1094
-13 | -0.5089 | 0.16086 | 0.0035 | -3.1636
-12.5 | -0.4968 | 0.15465 | 0.001 | -3.2124
-12 | -0.4774 | 0.14613 | -0.0005 | -3.267
-11.5 | -0.4632 | 0.13881 | -0.0022 | -3.3369
-11 | -0.4495 | 0.13152 | -0.0038 | -3.4177
-10.5 | -0.439 | 0.12476 | -0.0053 | -3.5188
-10 | -0.4367 | 0.11924 | -0.0069 | -3.6624
-9.5 | -0.4125 | 0.11039 | -0.0065 | -3.7368
-9 | -0.4017 | 0.1037 | -0.0063 | -3.8737
-8.5 | -0.392 | 0.09722 | -0.0058 | -4.0321
-8 | -0.3803 | 0.09068 | -0.0046 | -4.1939
-7.5 | -0.368 | 0.08437 | -0.0018 | -4.3617
-6.5 | -0.3373 | 0.07192 | 0.0071 | -4.6899
-6 | -0.3955 | 0.06226 | -0.0261 | -6.3524
-5.5 | -0.3755 | 0.05267 | -0.0343 | -7.1293
-5 | -0.3426 | 0.04449 | -0.0389 | -7.7006
-4.5 | -0.3018 | 0.03829 | -0.0393 | -7.882
-4 | -0.2493 | 0.03299 | -0.0402 | -7.5568
-3.5 | -0.1911 | 0.02908 | -0.0404 | -6.5715
-3 | -0.1304 | 0.02639 | -0.0402 | -4.9413
-2.5 | -0.0679 | 0.02422 | -0.0399 | -2.8035
-2 | -0.0188 | 0.02026 | -0.0352 | -0.92794
-1.5 | 0.0328 | 0.02133 | -0.0348 | 1.5377
-1 | 0.0801 | 0.02263 | -0.0345 | 3.5395
-0.5 | 0.2011 | 0.02468 | -0.0479 | 8.1483
0 | 0.3281 | 0.0263 | -0.0608 | 12.4753
0.5 | 0.4463 | 0.02739 | -0.0702 | 16.2943
1 | 0.5393 | 0.02819 | -0.0737 | 19.1309
1.5 | 0.6212 | 0.02896 | -0.0745 | 21.4503
2 | 0.6922 | 0.03005 | -0.0732 | 23.0349
3 | 0.8345 | 0.0291 | -0.0619 | 28.677
3.5 | 0.8917 | 0.02901 | -0.0547 | 30.7377
4 | 0.9441 | 0.02973 | -0.0465 | 31.7558
4.5 | 0.9882 | 0.03372 | -0.0411 | 29.306
5 | 1.0262 | 0.03862 | -0.0368 | 26.5717
5.5 | 1.0515 | 0.04437 | -0.0325 | 23.6984
6 | 1.0472 | 0.05214 | -0.0287 | 20.0844
6.5 | 1.0019 | 0.06226 | -0.027 | 16.0922
7 | 0.9655 | 0.0733 | -0.029 | 13.1719
7.5 | 0.9129 | 0.08955 | -0.0392 | 10.1943
8 | 0.8822 | 0.10343 | -0.0469 | 8.5294
8.5 | 0.868 | 0.11568 | -0.0526 | 7.5035
9 | 0.8599 | 0.12685 | -0.0575 | 6.7789
9.5 | 0.8579 | 0.13808 | -0.0623 | 6.2131
10 | 0.8704 | 0.1495 | -0.0658 | 5.8221
11 | 0.8708 | 0.17539 | -0.0821 | 4.9649
11.5 | 0.8849 | 0.18455 | -0.0847 | 4.7949
12 | 0.8952 | 0.19236 | -0.0879 | 4.6538
12.5 | 0.916 | 0.20252 | -0.0907 | 4.523
13 | 0.9302 | 0.21051 | -0.0943 | 4.4188
13.5 | 0.9487 | 0.2195 | -0.0977 | 4.3221
14 | 0.9707 | 0.22954 | -0.1009 | 4.2289
14.5 | 0.9882 | 0.23771 | -0.1049 | 4.1572
15 | 1.0063 | 0.24563 | -0.1092 | 4.0968
15.5 | 1.0182 | 0.25095 | -0.1155 | 4.0574
16 | 1.0381 | 0.25962 | -0.1203 | 3.9985
16.5 | 1.0621 | 0.27009 | -0.1241 | 3.9324
17 | 1.0834 | 0.27865 | -0.1288 | 3.888
17.5 | 1.1013 | 0.28626 | -0.135 | 3.8472
18 | 1.1266 | 0.29758 | -0.1386 | 3.7859
18.5 | 1.1435 | 0.30376 | -0.1457 | 3.7645
19 | 1.1681 | 0.3149 | -0.1497 | 3.7094
19.5 | 1.1885 | 0.32416 | -0.1557 | 3.6664
20 | 1.2075 | 0.33033 | -0.1628 | 3.6554

## 9. Re 100k Mach 0.00 (1)
BIGFOIL.COM POLAR EXPORT
n9
N-9 |  |  |  | Cl Max: | 1.21 | at alpha= | 7 | deg
JavaFoil+Calcfoil stall+Eppler ext transition |  |  |  | L/D Max: | 57.901 | at alpha= | 5.5 | deg
Re: | 100000 |  |  | Cd Min: | 0.01189 | at alpha= | -0.5 | deg
Mach: | 0 |  |  | Cl=0 at alpha= | -4.26 | deg
|  |  |  | @ Cl=0.1, Cd= | 0.013816
|  |  |  | @ Cl=0.4, Cd= | 0.012231
|  |  |  | @ Cl=0.6, Cd= | 0.013478
alpha (deg) | Cl | Cd | Cm | Cl/Cd
-19 | -0.461 | 0.26592 | -0.009 | -1.733
-18.5 | -0.478 | 0.24795 | -0.009 | -1.927
-18 | -0.494 | 0.23859 | -0.009 | -2.071
-17.5 | -0.51 | 0.22116 | -0.01 | -2.305
-17 | -0.525 | 0.20459 | -0.01 | -2.564
-16.5 | -0.538 | 0.18983 | -0.011 | -2.836
-16 | -0.55 | 0.17915 | -0.011 | -3.072
-15.5 | -0.561 | 0.16422 | -0.012 | -3.414
-15 | -0.569 | 0.15275 | -0.013 | -3.722
-14.5 | -0.574 | 0.14274 | -0.013 | -4.021
-14 | -0.576 | 0.13223 | -0.014 | -4.359
-13.5 | -0.576 | 0.12326 | -0.015 | -4.669
-13 | -0.571 | 0.11565 | -0.015 | -4.938
-12.5 | -0.563 | 0.10747 | -0.016 | -5.24
-12 | -0.551 | 0.10067 | -0.017 | -5.475
-11.5 | -0.535 | 0.09188 | -0.017 | -5.826
-11 | -0.516 | 0.08736 | -0.018 | -5.902
-10.5 | -0.492 | 0.0803 | -0.019 | -6.127
-10 | -0.465 | 0.07564 | -0.019 | -6.144
-9.5 | -0.434 | 0.07046 | -0.019 | -6.165
-9 | -0.401 | 0.06655 | -0.02 | -6.027
-8.5 | -0.365 | 0.06205 | -0.02 | -5.884
-8 | -0.326 | 0.05839 | -0.021 | -5.591
-7.5 | -0.285 | 0.05477 | -0.022 | -5.208
-7 | -0.243 | 0.05159 | -0.022 | -4.716
-6.5 | -0.201 | 0.04884 | -0.023 | -4.108
-6 | -0.157 | 0.04625 | -0.023 | -3.4
-5.5 | -0.113 | 0.04419 | -0.025 | -2.565
-5 | -0.069 | 0.04211 | -0.026 | -1.638
-4.5 | -0.024 | 0.04038 | -0.026 | -0.598
-4 | 0.026 | 0.01491 | -0.056 | 1.736
-3.5 | 0.082 | 0.01389 | -0.057 | 5.892
-3 | 0.138 | 0.01366 | -0.058 | 10.111
-2.5 | 0.195 | 0.01285 | -0.059 | 15.144
-2 | 0.251 | 0.01281 | -0.06 | 19.609
-1.5 | 0.308 | 0.01281 | -0.061 | 24.042
-1 | 0.365 | 0.0128 | -0.062 | 28.486
-0.5 | 0.421 | 0.01189 | -0.062 | 35.375
0 | 0.482 | 0.01199 | -0.063 | 40.185
0.5 | 0.539 | 0.01215 | -0.064 | 44.336
1 | 0.596 | 0.01339 | -0.065 | 44.497
1.5 | 0.653 | 0.01464 | -0.066 | 44.588
2 | 0.71 | 0.01497 | -0.067 | 47.431
2.5 | 0.766 | 0.01548 | -0.067 | 49.519
3 | 0.822 | 0.01594 | -0.068 | 51.602
3.5 | 0.878 | 0.01646 | -0.069 | 53.335
4 | 0.932 | 0.01702 | -0.07 | 54.769
4.5 | 0.986 | 0.01757 | -0.071 | 56.126
5 | 1.039 | 0.01819 | -0.071 | 57.148
5.5 | 1.092 | 0.01885 | -0.072 | 57.901
6 | 1.143 | 0.02004 | -0.073 | 57.013
6.5 | 1.168 | 0.0251 | -0.072 | 46.539
7 | 1.21 | 0.02662 | -0.072 | 45.452
7.5 | 1.055 | 0.05565 | -0.047 | 18.965
8 | 1.081 | 0.06153 | -0.044 | 17.568
8.5 | 1.101 | 0.06643 | -0.042 | 16.569
9 | 1.114 | 0.07157 | -0.036 | 15.56
9.5 | 1.129 | 0.07735 | -0.036 | 14.59
10 | 1.139 | 0.08165 | -0.037 | 13.947
10.5 | 1.143 | 0.08852 | -0.037 | 12.914
11 | 1.142 | 0.09718 | -0.037 | 11.749
11.5 | 1.135 | 0.10495 | -0.037 | 10.813
12 | 1.123 | 0.11053 | -0.036 | 10.156

## 10. Re 100k Mach 0.00 (2)
BIGFOIL.COM POLAR EXPORT
n9
N-9 |  |  |  | Cl Max: | 1.2388 | at alpha= | 9.5 | deg
XFOIL ncrit=9 |  |  |  | L/D Max: | 53.2768 | at alpha= | 4 | deg
Re: | 100000 |  |  | Cd Min: | 0.2372 | at alpha= | -20 | deg
Mach: | 0 |  |  | Cl=0 at alpha= | -2.4252 | deg
|  |  |  | @ Cl=0.1, Cd= | 0.014301
|  |  |  | @ Cl=0.4, Cd= | 0.014252
|  |  |  | @ Cl=0.6, Cd= | 0.013871
alpha (deg) | Cl | Cd | Cm | Cl/Cd
-20 | -0.7068 | 0.2372 | 0.048 | -2.9798
-19.5 | -0.69 | 0.23127 | 0.0437 | -2.9835
-19 | -0.6797 | 0.2297 | 0.0371 | -2.9591
-18.5 | -0.6633 | 0.22101 | 0.0337 | -3.0012
-18 | -0.6416 | 0.21142 | 0.0328 | -3.0347
-17.5 | -0.625 | 0.20485 | 0.0298 | -3.051
-17 | -0.6096 | 0.19847 | 0.0262 | -3.0715
-16.5 | -0.6003 | 0.19438 | 0.0208 | -3.0883
-16 | -0.6028 | 0.19301 | 0.0145 | -3.1232
-15.5 | -0.5698 | 0.17832 | 0.0159 | -3.1954
-15 | -0.5538 | 0.17133 | 0.014 | -3.2324
-14.5 | -0.5437 | 0.16537 | 0.0103 | -3.2878
-14 | -0.5527 | 0.16324 | 0.0028 | -3.3858
-13.5 | -0.5232 | 0.15087 | 0.0047 | -3.4679
-13 | -0.5094 | 0.14387 | 0.0031 | -3.5407
-12.5 | -0.5069 | 0.13816 | -0.0015 | -3.6689
-12 | -0.5215 | 0.13448 | -0.0104 | -3.8779
-11.5 | -0.4863 | 0.12264 | -0.0054 | -3.9653
-11 | -0.4785 | 0.11607 | -0.008 | -4.1225
-10.5 | -0.4989 | 0.11144 | -0.0189 | -4.4768
-10 | -0.4657 | 0.1017 | -0.0131 | -4.5792
-9.5 | -0.4751 | 0.09553 | -0.0199 | -4.9733
-9 | -0.4752 | 0.08698 | -0.0245 | -5.4633
-8.5 | -0.4597 | 0.08021 | -0.0247 | -5.7312
-8 | -0.4546 | 0.07129 | -0.0325 | -6.3768
-7.5 | -0.4411 | 0.06365 | -0.0362 | -6.9301
-7 | -0.4208 | 0.05784 | -0.0349 | -7.2752
-6.5 | -0.3993 | 0.05151 | -0.0359 | -7.7519
-6 | -0.3489 | 0.03386 | -0.0424 | -10.3042
-5.5 | -0.3036 | 0.02791 | -0.0407 | -10.8778
-5 | -0.2581 | 0.02397 | -0.0395 | -10.7676
-4.5 | -0.2086 | 0.02134 | -0.0381 | -9.7751
-4 | -0.1587 | 0.01923 | -0.0373 | -8.2527
-3.5 | -0.1077 | 0.01736 | -0.0371 | -6.2039
-3 | -0.0585 | 0.01631 | -0.0372 | -3.5868
-2.5 | -0.016 | 0.0138 | -0.0346 | -1.1594
-2 | 0.0909 | 0.01429 | -0.0456 | 6.3611
-1.5 | 0.1916 | 0.01441 | -0.0548 | 13.2963
-1 | 0.2879 | 0.01436 | -0.0629 | 20.0487
-0.5 | 0.3705 | 0.01428 | -0.0677 | 25.9454
0 | 0.444 | 0.01421 | -0.0703 | 31.2456
0.5 | 0.504 | 0.01422 | -0.0699 | 35.443
1 | 0.5586 | 0.01407 | -0.0678 | 39.7015
1.5 | 0.6086 | 0.01383 | -0.0645 | 44.0058
2 | 0.6594 | 0.01388 | -0.0615 | 47.5072
2.5 | 0.7078 | 0.01431 | -0.0587 | 49.4619
3 | 0.7553 | 0.01478 | -0.0561 | 51.1028
3.5 | 0.8021 | 0.01524 | -0.0535 | 52.6312
4 | 0.8487 | 0.01593 | -0.0512 | 53.2768
4.5 | 0.8918 | 0.01697 | -0.0485 | 52.5516
5 | 0.9278 | 0.01879 | -0.045 | 49.3773
5.5 | 0.9682 | 0.02079 | -0.0424 | 46.5705
6 | 1.0116 | 0.02288 | -0.0403 | 44.2133
6.5 | 1.0567 | 0.0254 | -0.0386 | 41.6024
7 | 1.0987 | 0.02838 | -0.0369 | 38.7139
7.5 | 1.1374 | 0.03226 | -0.0349 | 35.2573
8 | 1.1725 | 0.03646 | -0.0324 | 32.1585
8.5 | 1.2039 | 0.04099 | -0.0293 | 29.3706
9 | 1.2208 | 0.04638 | -0.0246 | 26.3217
9.5 | 1.2388 | 0.05278 | -0.0218 | 23.471
10 | 1.2216 | 0.06064 | -0.0159 | 20.1451
10.5 | 1.1863 | 0.06845 | -0.0104 | 17.3309
11 | 1.1439 | 0.07775 | -0.0093 | 14.7125
11.5 | 1.0972 | 0.08943 | -0.0136 | 12.2688
12 | 0.8835 | 0.15979 | -0.0643 | 5.5291
12.5 | 0.9102 | 0.16802 | -0.0616 | 5.4172
13 | 0.8894 | 0.17792 | -0.072 | 4.9989
13.5 | 0.9262 | 0.18704 | -0.0674 | 4.9519
14 | 0.9034 | 0.19507 | -0.0799 | 4.6312
14.5 | 0.918 | 0.20269 | -0.0826 | 4.5291

## 11. Re 100k Mach 0.10 (1)
BIGFOIL.COM POLAR EXPORT
n9
N-9 |  |  |  | Cl Max: | 1.214 | at alpha= | 7 | deg
JavaFoil+Calcfoil stall+Eppler ext transition |  |  |  | L/D Max: | 57.692 | at alpha= | 5.5 | deg
Re: | 100000 |  |  | Cd Min: | 0.01186 | at alpha= | -0.5 | deg
Mach: | 0.1 |  |  | Cl=0 at alpha= | -4.26 | deg
|  |  |  | @ Cl=0.1, Cd= | 0.013835
|  |  |  | @ Cl=0.4, Cd= | 0.012243
|  |  |  | @ Cl=0.6, Cd= | 0.013393
alpha (deg) | Cl | Cd | Cm | Cl/Cd
-18.5 | -0.439 | 0.26545 | -0.009 | -1.652
-18 | -0.458 | 0.25264 | -0.009 | -1.811
-17.5 | -0.476 | 0.23375 | -0.01 | -2.037
-17 | -0.494 | 0.21788 | -0.01 | -2.267
-16.5 | -0.511 | 0.19906 | -0.011 | -2.565
-16 | -0.526 | 0.18743 | -0.011 | -2.805
-15.5 | -0.539 | 0.17124 | -0.012 | -3.147
-15 | -0.55 | 0.15708 | -0.012 | -3.501
-14.5 | -0.558 | 0.1467 | -0.013 | -3.805
-14 | -0.563 | 0.13584 | -0.014 | -4.148
-13.5 | -0.565 | 0.12547 | -0.014 | -4.505
-13 | -0.563 | 0.11813 | -0.015 | -4.767
-12.5 | -0.557 | 0.10923 | -0.016 | -5.101
-12 | -0.547 | 0.10149 | -0.017 | -5.391
-11.5 | -0.533 | 0.09457 | -0.017 | -5.634
-11 | -0.514 | 0.08734 | -0.018 | -5.888
-10.5 | -0.492 | 0.08121 | -0.019 | -6.054
-10 | -0.465 | 0.07654 | -0.019 | -6.077
-9.5 | -0.435 | 0.07113 | -0.019 | -6.119
-9 | -0.402 | 0.06662 | -0.02 | -6.038
-8.5 | -0.366 | 0.06242 | -0.021 | -5.87
-8 | -0.328 | 0.05829 | -0.021 | -5.622
-7.5 | -0.286 | 0.05497 | -0.022 | -5.211
-7 | -0.244 | 0.05174 | -0.022 | -4.723
-6.5 | -0.202 | 0.0488 | -0.023 | -4.129
-6 | -0.158 | 0.04624 | -0.023 | -3.417
-5.5 | -0.114 | 0.04427 | -0.025 | -2.573
-5 | -0.069 | 0.04216 | -0.026 | -1.644
-4.5 | -0.024 | 0.04042 | -0.026 | -0.6
-4 | 0.026 | 0.01492 | -0.056 | 1.743
-3.5 | 0.082 | 0.01386 | -0.057 | 5.936
-3 | 0.139 | 0.01378 | -0.058 | 10.071
-2.5 | 0.196 | 0.01278 | -0.059 | 15.307
-2 | 0.253 | 0.01274 | -0.06 | 19.821
-1.5 | 0.309 | 0.01274 | -0.061 | 24.288
-1 | 0.366 | 0.01281 | -0.062 | 28.598
-0.5 | 0.423 | 0.01186 | -0.063 | 35.652
0 | 0.484 | 0.012 | -0.064 | 40.355
0.5 | 0.542 | 0.01213 | -0.064 | 44.649
1 | 0.599 | 0.01337 | -0.065 | 44.804
1.5 | 0.656 | 0.01467 | -0.066 | 44.746
2 | 0.713 | 0.01504 | -0.067 | 47.437
2.5 | 0.77 | 0.01546 | -0.068 | 49.813
3 | 0.826 | 0.01595 | -0.069 | 51.807
3.5 | 0.882 | 0.01646 | -0.069 | 53.578
4 | 0.937 | 0.017 | -0.07 | 55.109
4.5 | 0.991 | 0.0176 | -0.071 | 56.303
5 | 1.044 | 0.01821 | -0.072 | 57.345
5.5 | 1.096 | 0.019 | -0.073 | 57.692
6 | 1.147 | 0.02013 | -0.073 | 56.993
6.5 | 1.173 | 0.02516 | -0.072 | 46.622
7 | 1.214 | 0.02693 | -0.073 | 45.063
7.5 | 1.058 | 0.05607 | -0.047 | 18.861
8 | 1.083 | 0.06186 | -0.044 | 17.502
8.5 | 1.102 | 0.06709 | -0.041 | 16.421
9 | 1.116 | 0.0719 | -0.037 | 15.516
9.5 | 1.129 | 0.07799 | -0.037 | 14.474
10 | 1.136 | 0.0834 | -0.037 | 13.625
10.5 | 1.138 | 0.09168 | -0.037 | 12.418
11 | 1.134 | 0.0962 | -0.037 | 11.787
11.5 | 1.123 | 0.10439 | -0.036 | 10.762
12 | 1.108 | 0.1128 | -0.035 | 9.819

## 12. Re 100k Mach 0.10 (2)
BIGFOIL.COM POLAR EXPORT
n9
N-9 |  |  |  | Cl Max: | 1.2327 | at alpha= | 9.5 | deg
XFOIL ncrit=9 |  |  |  | L/D Max: | 53.2002 | at alpha= | 4 | deg
Re: | 100000 |  |  | Cd Min: | 0.23786 | at alpha= | -20 | deg
Mach: | 0.1 |  |  | Cl=0 at alpha= | -2.4219 | deg
|  |  |  | @ Cl=0.1, Cd= | 0.014335
|  |  |  | @ Cl=0.4, Cd= | 0.014262
|  |  |  | @ Cl=0.6, Cd= | 0.013902
alpha (deg) | Cl | Cd | Cm | Cl/Cd
-20 | -0.7086 | 0.23786 | 0.0482 | -2.9791
-19.5 | -0.6917 | 0.23203 | 0.0438 | -2.9811
-19 | -0.6821 | 0.23095 | 0.037 | -2.9535
-18.5 | -0.6626 | 0.22038 | 0.0346 | -3.0066
-18 | -0.6426 | 0.2119 | 0.0331 | -3.0326
-17.5 | -0.6259 | 0.20533 | 0.0299 | -3.0483
-17 | -0.6104 | 0.19898 | 0.0263 | -3.0676
-16.5 | -0.602 | 0.19538 | 0.0206 | -3.0812
-16 | -0.6044 | 0.19394 | 0.0143 | -3.1164
-15.5 | -0.5692 | 0.17862 | 0.0161 | -3.1867
-15 | -0.5536 | 0.17173 | 0.014 | -3.2237
-14.5 | -0.5444 | 0.16606 | 0.01 | -3.2783
-14 | -0.5538 | 0.16408 | 0.0025 | -3.3752
-13.5 | -0.5215 | 0.15116 | 0.005 | -3.45
-13 | -0.5084 | 0.14425 | 0.0031 | -3.5244
-12.5 | -0.5081 | 0.13896 | -0.0021 | -3.6564
-12 | -0.5221 | 0.1352 | -0.0108 | -3.8617
-11.5 | -0.484 | 0.12301 | -0.0052 | -3.9346
-11 | -0.4781 | 0.11658 | -0.0084 | -4.101
-10.5 | -0.4996 | 0.11214 | -0.0195 | -4.4551
-10 | -0.4633 | 0.10211 | -0.013 | -4.5373
-9.5 | -0.4774 | 0.09624 | -0.0211 | -4.9605
-9 | -0.4703 | 0.0877 | -0.0224 | -5.3626
-8.5 | -0.4583 | 0.08075 | -0.0246 | -5.6755
-8 | -0.453 | 0.07208 | -0.0314 | -6.2847
-7.5 | -0.4407 | 0.06443 | -0.0354 | -6.84
-7 | -0.4212 | 0.05848 | -0.0344 | -7.2025
-6.5 | -0.4006 | 0.05207 | -0.0356 | -7.6935
-6 | -0.3511 | 0.03431 | -0.0425 | -10.2332
-5.5 | -0.3066 | 0.02838 | -0.0408 | -10.8034
-5 | -0.261 | 0.02429 | -0.0396 | -10.7452
-4.5 | -0.2116 | 0.02185 | -0.0381 | -9.6842
-4 | -0.1612 | 0.01942 | -0.0374 | -8.3007
-3.5 | -0.1101 | 0.01758 | -0.0372 | -6.2628
-3 | -0.0608 | 0.01652 | -0.0372 | -3.6804
-2.5 | -0.0176 | 0.01387 | -0.0347 | -1.2689
-2 | 0.095 | 0.01433 | -0.0466 | 6.6294
-1.5 | 0.1951 | 0.01443 | -0.0556 | 13.5204
-1 | 0.2932 | 0.01436 | -0.0639 | 20.4178
-0.5 | 0.3745 | 0.01428 | -0.0684 | 26.2255
0 | 0.4465 | 0.01423 | -0.0705 | 31.3774
0.5 | 0.507 | 0.01423 | -0.0701 | 35.629
1 | 0.56 | 0.01412 | -0.0678 | 39.6601
1.5 | 0.6115 | 0.01384 | -0.0645 | 44.1835
2 | 0.6621 | 0.01395 | -0.0615 | 47.4624
2.5 | 0.7108 | 0.01439 | -0.0586 | 49.3954
3 | 0.7588 | 0.01485 | -0.056 | 51.0976
3.5 | 0.806 | 0.01532 | -0.0534 | 52.611
4 | 0.8528 | 0.01603 | -0.0511 | 53.2002
4.5 | 0.8956 | 0.01712 | -0.0483 | 52.3131
5 | 0.9315 | 0.01904 | -0.0446 | 48.9233
5.5 | 0.9724 | 0.02106 | -0.042 | 46.1728
6 | 1.0164 | 0.02323 | -0.04 | 43.7538
6.5 | 1.0619 | 0.02576 | -0.0382 | 41.2228
7 | 1.1034 | 0.02881 | -0.0363 | 38.2992
7.5 | 1.141 | 0.03281 | -0.034 | 34.776
8 | 1.1752 | 0.03742 | -0.0314 | 31.4057
8.5 | 1.2057 | 0.04248 | -0.0283 | 28.3828
9 | 1.218 | 0.04779 | -0.0231 | 25.4865
9.5 | 1.2327 | 0.05398 | -0.0199 | 22.8362
10 | 1.2116 | 0.06217 | -0.0144 | 19.4885
10.5 | 1.1738 | 0.07002 | -0.0095 | 16.7638
11 | 1.1322 | 0.07987 | -0.0095 | 14.1755
11.5 | 0.9599 | 0.12123 | -0.0408 | 7.918
12 | 0.9547 | 0.13156 | -0.0442 | 7.2568
13 | 0.8891 | 0.17879 | -0.0727 | 4.9729
13.5 | 0.9276 | 0.18802 | -0.0678 | 4.9335
14 | 0.9048 | 0.19585 | -0.0805 | 4.6199
14.5 | 0.9184 | 0.2035 | -0.0835 | 4.513

## 13. Re 100k Mach 0.25 (1)
BIGFOIL.COM POLAR EXPORT
n9
N-9 |  |  |  | Cl Max: | 1.192 | at alpha= | 6.5 | deg
JavaFoil+Calcfoil stall+Eppler ext transition |  |  |  | L/D Max: | 57.948 | at alpha= | 5.5 | deg
Re: | 100000 |  |  | Cd Min: | 0.01178 | at alpha= | -0.5 | deg
Mach: | 0.25 |  |  | Cl=0 at alpha= | -4.2596 | deg
|  |  |  | @ Cl=0.1, Cd= | 0.01382
|  |  |  | @ Cl=0.4, Cd= | 0.012354
|  |  |  | @ Cl=0.6, Cd= | 0.01305
alpha (deg) | Cl | Cd | Cm | Cl/Cd
-17 | -0.187 | 0.47949 | -0.011 | -0.391
-16.5 | -0.246 | 0.35936 | -0.011 | -0.684
-16 | -0.296 | 0.29306 | -0.011 | -1.011
-15.5 | -0.342 | 0.24637 | -0.011 | -1.386
-15 | -0.382 | 0.21494 | -0.012 | -1.779
-14.5 | -0.419 | 0.18704 | -0.012 | -2.238
-14 | -0.449 | 0.16662 | -0.013 | -2.697
-13.5 | -0.475 | 0.14909 | -0.014 | -3.183
-13 | -0.493 | 0.1347 | -0.015 | -3.662
-12.5 | -0.505 | 0.12155 | -0.015 | -4.157
-12 | -0.51 | 0.11143 | -0.016 | -4.581
-11.5 | -0.509 | 0.10102 | -0.018 | -5.036
-11 | -0.5 | 0.09174 | -0.018 | -5.452
-10.5 | -0.485 | 0.08553 | -0.019 | -5.674
-10 | -0.464 | 0.07936 | -0.019 | -5.85
-9.5 | -0.438 | 0.074 | -0.02 | -5.921
-9 | -0.407 | 0.06845 | -0.021 | -5.953
-8.5 | -0.373 | 0.06375 | -0.021 | -5.851
-8 | -0.335 | 0.05927 | -0.022 | -5.644
-7.5 | -0.293 | 0.05577 | -0.022 | -5.251
-7 | -0.25 | 0.05232 | -0.023 | -4.781
-6.5 | -0.206 | 0.04922 | -0.024 | -4.194
-6 | -0.162 | 0.04659 | -0.024 | -3.477
-5.5 | -0.117 | 0.04449 | -0.025 | -2.626
-5 | -0.071 | 0.04252 | -0.026 | -1.672
-4.5 | -0.025 | 0.04065 | -0.027 | -0.613
-4 | 0.027 | 0.01495 | -0.058 | 1.787
-3.5 | 0.084 | 0.01385 | -0.059 | 6.101
-3 | 0.143 | 0.01374 | -0.06 | 10.377
-2.5 | 0.201 | 0.01263 | -0.061 | 15.909
-2 | 0.259 | 0.01261 | -0.062 | 20.58
-1.5 | 0.318 | 0.0126 | -0.063 | 25.242
-1 | 0.376 | 0.01276 | -0.064 | 29.492
-0.5 | 0.434 | 0.01178 | -0.064 | 36.865
0 | 0.497 | 0.01194 | -0.065 | 41.66
0.5 | 0.556 | 0.01211 | -0.066 | 45.953
1 | 0.615 | 0.01337 | -0.067 | 46.016
1.5 | 0.674 | 0.01466 | -0.068 | 45.975
2 | 0.733 | 0.01507 | -0.069 | 48.626
2.5 | 0.791 | 0.01553 | -0.07 | 50.922
3 | 0.848 | 0.01647 | -0.07 | 51.509
3.5 | 0.905 | 0.01657 | -0.071 | 54.643
4 | 0.961 | 0.01719 | -0.072 | 55.922
4.5 | 1.016 | 0.01778 | -0.073 | 57.156
5 | 1.07 | 0.0185 | -0.074 | 57.855
5.5 | 1.123 | 0.01937 | -0.075 | 57.948
6 | 1.15 | 0.02486 | -0.074 | 46.253
6.5 | 1.192 | 0.0264 | -0.074 | 45.16
7 | 1.04 | 0.05426 | -0.048 | 19.173
7.5 | 1.07 | 0.05948 | -0.045 | 17.983
8 | 1.088 | 0.06529 | -0.038 | 16.664
8.5 | 1.106 | 0.07059 | -0.038 | 15.661
9 | 1.115 | 0.07639 | -0.038 | 14.597
9.5 | 1.116 | 0.08324 | -0.037 | 13.408
10 | 1.109 | 0.09079 | -0.038 | 12.214
10.5 | 1.091 | 0.09813 | -0.037 | 11.117
11 | 1.063 | 0.10682 | -0.036 | 9.947
11.5 | 1.024 | 0.11947 | -0.034 | 8.57

## 14. Re 100k Mach 0.25 (2)
BIGFOIL.COM POLAR EXPORT
n9
N-9 |  |  |  | Cl Max: | 1.1994 | at alpha= | 8.5 | deg
XFOIL ncrit=9 |  |  |  | L/D Max: | 52.3608 | at alpha= | 3.5 | deg
Re: | 100000 |  |  | Cd Min: | 0.2417 | at alpha= | -20 | deg
Mach: | 0.25 |  |  | Cl=0 at alpha= | -2.4918 | deg
|  |  |  | @ Cl=0.1, Cd= | 0.014447
|  |  |  | @ Cl=0.4, Cd= | 0.01438
|  |  |  | @ Cl=0.6, Cd= | 0.014067
alpha (deg) | Cl | Cd | Cm | Cl/Cd
-20 | -0.7191 | 0.2417 | 0.0497 | -2.9752
-19.5 | -0.703 | 0.23743 | 0.044 | -2.9609
-19 | -0.6962 | 0.23808 | 0.037 | -2.9242
-18.5 | -0.6669 | 0.22173 | 0.0374 | -3.0077
-18 | -0.6486 | 0.21474 | 0.0344 | -3.0204
-17.5 | -0.6313 | 0.20813 | 0.0308 | -3.0332
-17 | -0.6164 | 0.20256 | 0.0261 | -3.043
-16.5 | -0.6128 | 0.20116 | 0.0196 | -3.0463
-16 | -0.5885 | 0.18886 | 0.0184 | -3.1161
-15.5 | -0.5684 | 0.18063 | 0.0171 | -3.1468
-15 | -0.5535 | 0.17397 | 0.0141 | -3.1816
-14.5 | -0.5525 | 0.17094 | 0.008 | -3.2321
-14 | -0.5356 | 0.16117 | 0.0061 | -3.3232
-13.5 | -0.5154 | 0.15298 | 0.0056 | -3.3691
-13 | -0.5054 | 0.1465 | 0.0024 | -3.4498
-12.5 | -0.5155 | 0.14346 | -0.0052 | -3.5933
-12 | -0.4901 | 0.13217 | -0.0039 | -3.7081
-11.5 | -0.4749 | 0.12497 | -0.0049 | -3.8001
-11 | -0.4835 | 0.12034 | -0.0122 | -4.0178
-10.5 | -0.4625 | 0.11089 | -0.0109 | -4.1708
-10 | -0.4551 | 0.1043 | -0.0135 | -4.3634
-9.5 | -0.4857 | 0.09987 | -0.027 | -4.8633
-9 | -0.4456 | 0.09008 | -0.0185 | -4.9467
-8.5 | -0.4682 | 0.08355 | -0.0351 | -5.6038
-8 | -0.4421 | 0.07589 | -0.0261 | -5.8255
-7.5 | -0.4348 | 0.06855 | -0.0301 | -6.3428
-7 | -0.4218 | 0.06183 | -0.0319 | -6.8219
-6.5 | -0.4065 | 0.0551 | -0.034 | -7.3775
-6 | -0.3626 | 0.03737 | -0.0429 | -9.703
-5.5 | -0.3219 | 0.03117 | -0.0414 | -10.3272
-5 | -0.2765 | 0.02603 | -0.0403 | -10.6224
-4.5 | -0.2268 | 0.02284 | -0.039 | -9.9299
-4 | -0.1755 | 0.02041 | -0.0382 | -8.5987
-3.5 | -0.1232 | 0.01866 | -0.0377 | -6.6024
-3 | -0.073 | 0.0175 | -0.0376 | -4.1714
-2.5 | -0.0019 | 0.01419 | -0.0397 | -0.1339
-2 | 0.1132 | 0.01448 | -0.0512 | 7.8177
-1.5 | 0.213 | 0.01454 | -0.0596 | 14.6492
-1 | 0.3089 | 0.01446 | -0.0669 | 21.3624
-0.5 | 0.3909 | 0.01438 | -0.0709 | 27.1836
0 | 0.4601 | 0.01438 | -0.0719 | 31.9958
0.5 | 0.5205 | 0.01433 | -0.0708 | 36.3224
1 | 0.5744 | 0.01414 | -0.068 | 40.6223
1.5 | 0.6273 | 0.01399 | -0.0646 | 44.8392
2 | 0.6789 | 0.01429 | -0.0614 | 47.5087
2.5 | 0.729 | 0.01477 | -0.0585 | 49.3568
3 | 0.7788 | 0.01524 | -0.0557 | 51.1024
3.5 | 0.8273 | 0.0158 | -0.053 | 52.3608
4 | 0.8743 | 0.0167 | -0.0502 | 52.3533
4.5 | 0.9145 | 0.01818 | -0.0465 | 50.3025
5 | 0.9531 | 0.0203 | -0.0429 | 46.9507
5.5 | 0.9976 | 0.02243 | -0.0402 | 44.4761
6 | 1.0444 | 0.02491 | -0.038 | 41.9269
6.5 | 1.0896 | 0.028 | -0.0358 | 38.9143
7 | 1.1283 | 0.03189 | -0.0331 | 35.381
7.5 | 1.1605 | 0.03706 | -0.0296 | 31.3141
8 | 1.1828 | 0.04218 | -0.0252 | 28.0417
8.5 | 1.1994 | 0.04857 | -0.0212 | 24.6943
9 | 1.1803 | 0.05577 | -0.0148 | 21.1637
9.5 | 1.1436 | 0.06314 | -0.0097 | 18.1121
10 | 1.0971 | 0.07321 | -0.0105 | 14.9857
10.5 | 1.0466 | 0.08706 | -0.0176 | 12.0216
11 | 1.0025 | 0.10352 | -0.0276 | 9.6841
11.5 | 0.9217 | 0.13711 | -0.0503 | 6.7223
12 | 0.9235 | 0.14824 | -0.0529 | 6.2298
12.5 | 0.6699 | 0.15391 | -0.0454 | 4.3525
13 | 0.6764 | 0.16012 | -0.0462 | 4.2243
13.5 | 0.6957 | 0.16724 | -0.0459 | 4.1599

## 15. Re 100k Mach 0.50 (1)
BIGFOIL.COM POLAR EXPORT
n9
N-9 |  |  |  | Cl Max: | 1.302 | at alpha= | 20 | deg
JavaFoil+Calcfoil stall+Eppler ext transition |  |  |  | L/D Max: | 56.295 | at alpha= | 4 | deg
Re: | 100000 |  |  | Cd Min: | 0.01214 | at alpha= | 0 | deg
Mach: | 0.5 |  |  | Cl=0 at alpha= | -4.2308 | deg
|  |  |  | @ Cl=0.1, Cd= | 0.031587
|  |  |  | @ Cl=0.4, Cd= | 0.012767
|  |  |  | @ Cl=0.6, Cd= | 0.013007
alpha (deg) | Cl | Cd | Cm | Cl/Cd
-20 | -0.78 | 0.33209 | -0.014 | -2.35
-19.5 | -0.757 | 0.32026 | -0.015 | -2.365
-19 | -0.732 | 0.27655 | -0.015 | -2.647
-18.5 | -0.708 | 0.26768 | -0.015 | -2.644
-18 | -0.684 | 0.25656 | -0.016 | -2.667
-17.5 | -0.66 | 0.3911 | -0.016 | -1.688
-17 | -0.637 | 0.24498 | -0.016 | -2.6
-16.5 | -0.613 | 0.23559 | -0.017 | -2.602
-16 | -0.589 | 0.23426 | -0.018 | -2.516
-15.5 | -0.566 | 0.22767 | -0.018 | -2.484
-15 | -0.541 | 0.21986 | -0.019 | -2.463
-14.5 | -0.517 | 0.21199 | -0.019 | -2.44
-14 | -0.493 | 0.21017 | -0.02 | -2.346
-13.5 | -0.467 | 0.21055 | -0.018 | -2.218
-13 | -0.443 | 0.20301 | -0.018 | -2.18
-12.5 | -0.418 | 0.19262 | -0.019 | -2.171
-12 | -0.394 | 0.18871 | -0.02 | -2.086
-11.5 | -0.369 | 0.18502 | -0.02 | -1.994
-11 | -0.344 | 0.18789 | -0.02 | -1.832
-10.5 | -0.319 | 0.17831 | -0.021 | -1.791
-10 | -0.294 | 0.17517 | -0.022 | -1.68
-9.5 | -0.269 | 0.14961 | -0.02 | -1.797
-9 | -0.244 | 0.12259 | -0.019 | -1.987
-8.5 | -0.368 | 0.08206 | -0.023 | -4.489
-8 | -0.35 | 0.07073 | -0.024 | -4.949
-7.5 | -0.313 | 0.06181 | -0.024 | -5.061
-7 | -0.271 | 0.05615 | -0.025 | -4.823
-6.5 | -0.226 | 0.05151 | -0.026 | -4.381
-6 | -0.178 | 0.04791 | -0.027 | -3.721
-5.5 | -0.129 | 0.04506 | -0.028 | -2.867
-5 | -0.079 | 0.04252 | -0.029 | -1.856
-4.5 | -0.028 | 0.04145 | -0.03 | -0.668
-4 | 0.024 | 0.03987 | -0.031 | 0.606
-3.5 | 0.077 | 0.03849 | -0.032 | 1.989
-3 | 0.159 | 0.01388 | -0.067 | 11.469
-2.5 | 0.224 | 0.01274 | -0.068 | 17.621
-2 | 0.29 | 0.01428 | -0.069 | 20.305
-1.5 | 0.355 | 0.01274 | -0.07 | 27.884
-1 | 0.421 | 0.01278 | -0.071 | 32.916
-0.5 | 0.486 | 0.01288 | -0.072 | 37.725
0 | 0.556 | 0.01214 | -0.073 | 45.787
0.5 | 0.622 | 0.01344 | -0.074 | 46.229
1 | 0.687 | 0.01481 | -0.075 | 46.408
1.5 | 0.752 | 0.01534 | -0.076 | 49.062
2 | 0.818 | 0.01583 | -0.077 | 51.642
2.5 | 0.882 | 0.01649 | -0.078 | 53.456
3 | 0.944 | 0.01721 | -0.079 | 54.866
3.5 | 1.005 | 0.01799 | -0.08 | 55.877
4 | 1.064 | 0.0189 | -0.081 | 56.295
4.5 | 0.915 | 0.04223 | -0.05 | 21.677
5 | 1.141 | 0.02677 | -0.08 | 42.614
5.5 | 1.174 | 0.02921 | -0.08 | 40.192
6 | 1.025 | 0.05489 | -0.05 | 18.672
6.5 | 1.036 | 0.06094 | -0.041 | 16.999
7 | 1.045 | 0.06921 | -0.04 | 15.105
7.5 | 1.033 | 0.08159 | -0.039 | 12.657
8 | 0.896 | 0.11271 | -0.038 | 7.948
8.5 | 0.676 | 0.17854 | -0.038 | 3.789
9 | 0.703 | 0.19501 | -0.038 | 3.606
9.5 | 0.73 | 0.19816 | -0.039 | 3.684
10 | 0.757 | 0.20255 | -0.041 | 3.74
10.5 | 0.787 | 0.20571 | -0.045 | 3.824
11 | 0.813 | 0.23639 | -0.045 | 3.44
11.5 | 0.84 | 0.21695 | -0.046 | 3.874
12 | 0.867 | 0.22694 | -0.047 | 3.822
12.5 | 0.895 | 0.22886 | -0.048 | 3.909
13 | 0.923 | 0.25177 | -0.05 | 3.667
13.5 | 0.953 | 0.26185 | -0.053 | 3.639
14 | 0.98 | 0.26159 | -0.054 | 3.745
14.5 | 1.006 | 0.26663 | -0.054 | 3.774
15 | 1.033 | 0.27659 | -0.054 | 3.735
15.5 | 1.06 | 0.27843 | -0.055 | 3.806
16 | 1.086 | 0.30021 | -0.055 | 3.617
16.5 | 1.113 | 0.31075 | -0.055 | 3.58
17 | 1.14 | 0.32336 | -0.056 | 3.525
17.5 | 1.172 | 0.31328 | -0.06 | 3.742
18 | 1.198 | 0.35596 | -0.06 | 3.365
18.5 | 1.225 | 0.32714 | -0.06 | 3.744
19 | 1.251 | 0.32583 | -0.06 | 3.84
19.5 | 1.277 | 0.34319 | -0.061 | 3.722
20 | 1.302 | 0.36388 | -0.06 | 3.579

## 16. Re 100k Mach 0.50 (2)
BIGFOIL.COM POLAR EXPORT
n9
N-9 |  |  |  | Cl Max: | 1.2076 | at alpha= | 20 | deg
XFOIL ncrit=9 |  |  |  | L/D Max: | 50.0985 | at alpha= | 3 | deg
Re: | 100000 |  |  | Cd Min: | 0.32734 | at alpha= | 20 | deg
Mach: | 0.5 |  |  | Cl=0 at alpha= | -2.7913 | deg
|  |  |  | @ Cl=0.1, Cd= | 0.016891
|  |  |  | @ Cl=0.4, Cd= | 0.015002
|  |  |  | @ Cl=0.6, Cd= | 0.014859
alpha (deg) | Cl | Cd | Cm | Cl/Cd
-20 | -0.7831 | 0.27153 | 0.0535 | -2.884
-19.5 | -0.7531 | 0.25338 | 0.0527 | -2.9722
-19 | -0.7303 | 0.24522 | 0.0486 | -2.9781
-18.5 | -0.7082 | 0.23758 | 0.0438 | -2.9809
-18 | -0.6886 | 0.23207 | 0.0378 | -2.9672
-17.5 | -0.6769 | 0.23074 | 0.0307 | -2.9336
-17 | -0.6458 | 0.21484 | 0.0297 | -3.006
-16.5 | -0.6231 | 0.20626 | 0.0267 | -3.0209
-16 | -0.6025 | 0.19875 | 0.0227 | -3.0314
-15.5 | -0.5892 | 0.19457 | 0.0165 | -3.0282
-15 | -0.5697 | 0.18536 | 0.0132 | -3.0735
-14.5 | -0.5452 | 0.17593 | 0.0117 | -3.099
-14 | -0.5285 | 0.16901 | 0.0079 | -3.127
-13.5 | -0.5308 | 0.16734 | 0.001 | -3.172
-13 | -0.499 | 0.15418 | 0.001 | -3.2365
-12.5 | -0.4799 | 0.1463 | -0.0008 | -3.2802
-12 | -0.4781 | 0.14185 | -0.0063 | -3.3705
-11.5 | -0.4575 | 0.13213 | -0.0072 | -3.4625
-11 | -0.4426 | 0.12494 | -0.0091 | -3.5425
-10.5 | -0.4603 | 0.12248 | -0.0178 | -3.7582
-10 | -0.4212 | 0.11042 | -0.0141 | -3.8145
-9.5 | -0.4269 | 0.10553 | -0.0198 | -4.0453
-9 | -0.4041 | 0.09662 | -0.0187 | -4.1824
-8.5 | -0.4289 | 0.09286 | -0.0265 | -4.6188
-8 | -0.4177 | 0.08553 | -0.0256 | -4.8837
-7.5 | -0.3999 | 0.07792 | -0.0228 | -5.1322
-7 | -0.4006 | 0.07171 | -0.0238 | -5.5864
-6.5 | -0.4066 | 0.06608 | -0.0267 | -6.1531
-6 | -0.4025 | 0.06015 | -0.0233 | -6.6916
-5.5 | -0.376 | 0.04527 | -0.0383 | -8.3057
-5 | -0.3433 | 0.03659 | -0.0402 | -9.3823
-4.5 | -0.3026 | 0.03123 | -0.0397 | -9.6894
-4 | -0.2476 | 0.02659 | -0.04 | -9.3118
-3.5 | -0.153 | 0.02274 | -0.0458 | -6.7282
-3 | -0.0478 | 0.02 | -0.053 | -2.39
-2.5 | 0.0667 | 0.01766 | -0.0618 | 3.7769
-2 | 0.1793 | 0.01506 | -0.068 | 11.9057
-1.5 | 0.2856 | 0.01498 | -0.075 | 19.0654
-1 | 0.3738 | 0.01496 | -0.0781 | 24.9866
-0.5 | 0.4417 | 0.01507 | -0.0771 | 29.3099
0 | 0.5093 | 0.01496 | -0.0753 | 34.0441
0.5 | 0.5745 | 0.01483 | -0.0726 | 38.739
1 | 0.6366 | 0.0149 | -0.0689 | 42.7248
1.5 | 0.6949 | 0.0154 | -0.0652 | 45.1234
2 | 0.7526 | 0.01593 | -0.0616 | 47.2442
2.5 | 0.8099 | 0.01651 | -0.0581 | 49.0551
3 | 0.8642 | 0.01725 | -0.054 | 50.0986
3.5 | 0.9134 | 0.01857 | -0.0492 | 49.1869
4 | 0.9546 | 0.02068 | -0.0436 | 46.1605
4.5 | 1.0028 | 0.0231 | -0.0392 | 43.4113
5 | 1.0539 | 0.02595 | -0.0352 | 40.6127
5.5 | 1.1019 | 0.02953 | -0.0309 | 37.3146
6 | 1.1351 | 0.03431 | -0.0257 | 33.0836
6.5 | 1.1469 | 0.0401 | -0.0197 | 28.601
7 | 1.1365 | 0.04671 | -0.0133 | 24.331
7.5 | 1.0941 | 0.05478 | -0.0096 | 19.9726
8 | 1.047 | 0.06595 | -0.0131 | 15.8757
8.5 | 0.996 | 0.08093 | -0.0228 | 12.3069
9 | 0.9494 | 0.0988 | -0.0349 | 9.6093
9.5 | 0.918 | 0.11577 | -0.045 | 7.9295
10 | 0.9006 | 0.13016 | -0.053 | 6.9192
10.5 | 0.8973 | 0.14176 | -0.0585 | 6.3297
11 | 0.9075 | 0.15129 | -0.0608 | 5.9984
11.5 | 0.9142 | 0.16303 | -0.0657 | 5.6076
12.5 | 0.9153 | 0.19051 | -0.0847 | 4.8045
13 | 0.9362 | 0.19978 | -0.0875 | 4.6862
13.5 | 0.948 | 0.20921 | -0.0933 | 4.5313
14 | 0.9725 | 0.21864 | -0.0955 | 4.448
14.5 | 0.9908 | 0.22947 | -0.1002 | 4.3178
15 | 0.9997 | 0.23606 | -0.1088 | 4.2349
15.5 | 1.0317 | 0.24858 | -0.1089 | 4.1504
16 | 1.0413 | 0.25512 | -0.1178 | 4.0816
16.5 | 1.0594 | 0.26319 | -0.1243 | 4.0252
17 | 1.0839 | 0.27324 | -0.1276 | 3.9668
17.5 | 1.1103 | 0.28753 | -0.1304 | 3.8615
18 | 1.122 | 0.29072 | -0.1408 | 3.8594
18.5 | 1.1444 | 0.29975 | -0.1457 | 3.8178
19 | 1.1762 | 0.31933 | -0.1456 | 3.6833
19.5 | 1.1878 | 0.31995 | -0.1563 | 3.7125
20 | 1.2076 | 0.32734 | -0.1641 | 3.6891

## 17. Re 250k Mach 0.00 (1)
BIGFOIL.COM POLAR EXPORT
n9
N-9 |  |  |  | Cl Max: | 1.32 | at alpha= | 8.5 | deg
JavaFoil+Calcfoil stall+Eppler ext transition |  |  |  | L/D Max: | 70.655 | at alpha= | 5.5 | deg
Re: | 250000 |  |  | Cd Min: | 0.00907 | at alpha= | 0 | deg
Mach: | 0 |  |  | Cl=0 at alpha= | -4.2321 | deg
|  |  |  | @ Cl=0.1, Cd= | 0.011442
|  |  |  | @ Cl=0.4, Cd= | 0.0095913
|  |  |  | @ Cl=0.6, Cd= | 0.010724
alpha (deg) | Cl | Cd | Cm | Cl/Cd
-19 | -0.461 | 0.21899 | -0.009 | -2.106
-18.5 | -0.478 | 0.20987 | -0.01 | -2.278
-18 | -0.494 | 0.19817 | -0.01 | -2.495
-17.5 | -0.51 | 0.18515 | -0.011 | -2.755
-17 | -0.525 | 0.17234 | -0.011 | -3.046
-16.5 | -0.539 | 0.16331 | -0.012 | -3.299
-16 | -0.551 | 0.1532 | -0.012 | -3.596
-15.5 | -0.561 | 0.14156 | -0.013 | -3.964
-15 | -0.569 | 0.13343 | -0.014 | -4.266
-14.5 | -0.575 | 0.12504 | -0.015 | -4.596
-14 | -0.577 | 0.116 | -0.015 | -4.975
-13.5 | -0.576 | 0.10855 | -0.016 | -5.309
-13 | -0.572 | 0.10302 | -0.017 | -5.552
-12.5 | -0.564 | 0.09511 | -0.017 | -5.928
-12 | -0.552 | 0.08938 | -0.018 | -6.174
-11.5 | -0.536 | 0.08279 | -0.018 | -6.472
-11 | -0.516 | 0.07829 | -0.019 | -6.59
-10.5 | -0.492 | 0.07203 | -0.019 | -6.834
-10 | -0.465 | 0.06819 | -0.019 | -6.817
-9.5 | -0.435 | 0.06428 | -0.02 | -6.76
-9 | -0.401 | 0.06065 | -0.021 | -6.614
-8.5 | -0.365 | 0.05703 | -0.021 | -6.405
-8 | -0.327 | 0.05327 | -0.022 | -6.13
-7.5 | -0.285 | 0.05011 | -0.022 | -5.695
-7 | -0.243 | 0.04733 | -0.023 | -5.143
-6.5 | -0.201 | 0.04478 | -0.024 | -4.482
-6 | -0.157 | 0.04246 | -0.025 | -3.705
-5.5 | -0.113 | 0.04109 | -0.025 | -2.76
-5 | -0.085 | 0.01241 | -0.054 | -6.846
-4.5 | -0.03 | 0.01236 | -0.055 | -2.407
-4 | 0.026 | 0.01226 | -0.056 | 2.112
-3.5 | 0.082 | 0.01149 | -0.057 | 7.128
-3 | 0.138 | 0.01134 | -0.058 | 12.179
-2.5 | 0.195 | 0.01041 | -0.059 | 18.703
-2 | 0.251 | 0.01032 | -0.06 | 24.346
-1.5 | 0.308 | 0.01044 | -0.061 | 29.501
-1 | 0.365 | 0.01041 | -0.062 | 35.045
-0.5 | 0.421 | 0.0091 | -0.062 | 46.25
0 | 0.482 | 0.00907 | -0.063 | 53.143
0.5 | 0.539 | 0.00922 | -0.064 | 58.438
1 | 0.596 | 0.01062 | -0.065 | 56.14
1.5 | 0.653 | 0.0121 | -0.066 | 53.961
2 | 0.71 | 0.01238 | -0.067 | 57.355
2.5 | 0.766 | 0.01279 | -0.067 | 59.919
3 | 0.822 | 0.0131 | -0.068 | 62.784
3.5 | 0.878 | 0.01351 | -0.069 | 64.982
4 | 0.932 | 0.01403 | -0.07 | 66.472
4.5 | 0.986 | 0.01448 | -0.071 | 68.106
5 | 1.039 | 0.01491 | -0.071 | 69.697
5.5 | 1.092 | 0.01545 | -0.072 | 70.655
6 | 1.143 | 0.01653 | -0.073 | 69.125
6.5 | 1.192 | 0.01743 | -0.074 | 68.411
7 | 1.24 | 0.01852 | -0.074 | 66.987
7.5 | 1.287 | 0.01941 | -0.075 | 66.295
8 | 1.299 | 0.02425 | -0.074 | 53.572
8.5 | 1.32 | 0.02584 | -0.074 | 51.088
9 | 1.136 | 0.06046 | -0.049 | 18.783
9.5 | 1.144 | 0.06674 | -0.047 | 17.141
10 | 1.159 | 0.06919 | -0.049 | 16.746
10.5 | 1.157 | 0.07616 | -0.047 | 15.192
11 | 1.157 | 0.08091 | -0.047 | 14.296
11.5 | 1.148 | 0.08853 | -0.046 | 12.962
12 | 1.134 | 0.09619 | -0.046 | 11.788
12.5 | 1.113 | 0.10411 | -0.043 | 10.691
13 | 1.089 | 0.11201 | -0.041 | 9.726
13.5 | 1.063 | 0.12003 | -0.039 | 8.857

## 18. Re 250k Mach 0.00 (2)
BIGFOIL.COM POLAR EXPORT
n9
N-9 |  |  |  | Cl Max: | 1.3081 | at alpha= | 11 | deg
XFOIL ncrit=9 |  |  |  | L/D Max: | 72.3864 | at alpha= | 2.5 | deg
Re: | 250000 |  |  | Cd Min: | 0.23564 | at alpha= | -20 | deg
Mach: | 0 |  |  | Cl=0 at alpha= | -3.5849 | deg
|  |  |  | @ Cl=0.1, Cd= | 0.0093917
|  |  |  | @ Cl=0.4, Cd= | 0.0077093
|  |  |  | @ Cl=0.6, Cd= | 0.008834
alpha (deg) | Cl | Cd | Cm | Cl/Cd
-20 | -0.706 | 0.23564 | 0.0483 | -2.9961
-19.5 | -0.6891 | 0.22939 | 0.0434 | -3.0041
-19 | -0.6762 | 0.22426 | 0.0376 | -3.0153
-18.5 | -0.6594 | 0.21592 | 0.0347 | -3.0539
-18 | -0.6413 | 0.20862 | 0.0331 | -3.074
-17.5 | -0.6252 | 0.2022 | 0.0301 | -3.092
-17 | -0.6096 | 0.19555 | 0.0268 | -3.1174
-16.5 | -0.595 | 0.18868 | 0.0229 | -3.1535
-16 | -0.5892 | 0.18339 | 0.0164 | -3.2128
-15.5 | -0.5727 | 0.17399 | 0.015 | -3.2916
-15 | -0.5563 | 0.16719 | 0.0137 | -3.3274
-14.5 | -0.5433 | 0.16048 | 0.0113 | -3.3855
-14 | -0.5317 | 0.15347 | 0.0084 | -3.4645
-13.5 | -0.5246 | 0.14644 | 0.0037 | -3.5824
-13 | -0.5238 | 0.13948 | -0.0026 | -3.7554
-12.5 | -0.5189 | 0.13003 | -0.0057 | -3.9906
-12 | -0.4998 | 0.12316 | -0.0041 | -4.0581
-11.5 | -0.4887 | 0.11656 | -0.0059 | -4.1927
-11 | -0.4828 | 0.10928 | -0.0099 | -4.418
-10.5 | -0.4871 | 0.10091 | -0.0199 | -4.8271
-10 | -0.4912 | 0.0906 | -0.0238 | -5.4216
-9.5 | -0.4783 | 0.08501 | -0.0222 | -5.6264
-9 | -0.4743 | 0.07826 | -0.0255 | -6.0606
-8.5 | -0.4668 | 0.06887 | -0.0343 | -6.778
-8 | -0.464 | 0.05337 | -0.0458 | -8.694
-7.5 | -0.4424 | 0.04914 | -0.0432 | -9.0028
-7 | -0.4241 | 0.04101 | -0.0431 | -10.3414
-6.5 | -0.3969 | 0.0368 | -0.0405 | -10.7853
-6 | -0.3513 | 0.0195 | -0.0392 | -18.0154
-5.5 | -0.3041 | 0.01738 | -0.0378 | -17.4971
-5 | -0.2291 | 0.01516 | -0.0419 | -15.1121
-4.5 | -0.1497 | 0.01376 | -0.0469 | -10.8794
-4 | -0.0689 | 0.0126 | -0.0522 | -5.4683
-3.5 | 0.0141 | 0.01113 | -0.0579 | 1.2668
-3 | 0.0925 | 0.00966 | -0.0629 | 9.5756
-2.5 | 0.1512 | 0.00756 | -0.0619 | 20
-2 | 0.241 | 0.00744 | -0.0683 | 32.3925
-1.5 | 0.293 | 0.00754 | -0.0669 | 38.8594
-1 | 0.3436 | 0.00761 | -0.0653 | 45.1511
-0.5 | 0.3948 | 0.00769 | -0.0638 | 51.3394
0 | 0.446 | 0.00788 | -0.0622 | 56.599
0.5 | 0.4977 | 0.0082 | -0.0609 | 60.6951
1 | 0.5496 | 0.00853 | -0.0597 | 64.4314
1.5 | 0.601 | 0.00884 | -0.0584 | 67.9864
2 | 0.6519 | 0.00916 | -0.0571 | 71.1681
2.5 | 0.7007 | 0.00968 | -0.0555 | 72.3864
3 | 0.7488 | 0.01047 | -0.054 | 71.5186
3.5 | 0.7977 | 0.01126 | -0.0527 | 70.8437
4 | 0.8472 | 0.01201 | -0.0516 | 70.5412
4.5 | 0.8911 | 0.01344 | -0.0499 | 66.3021
5 | 0.9357 | 0.01489 | -0.0482 | 62.8408
5.5 | 0.9806 | 0.01627 | -0.0464 | 60.2704
6 | 1.0249 | 0.01767 | -0.0448 | 58.0023
6.5 | 1.0697 | 0.01896 | -0.0433 | 56.4188
7 | 1.115 | 0.01999 | -0.0419 | 55.7779
7.5 | 1.1614 | 0.02071 | -0.0406 | 56.0792
8 | 1.1995 | 0.0225 | -0.0381 | 53.3111
8.5 | 1.2289 | 0.02517 | -0.0344 | 48.824
9 | 1.2552 | 0.0279 | -0.0308 | 44.9892
9.5 | 1.2778 | 0.03132 | -0.0266 | 40.7982
10 | 1.2953 | 0.03475 | -0.0219 | 37.2748
10.5 | 1.3069 | 0.03839 | -0.0175 | 34.0427
11 | 1.3081 | 0.04385 | -0.0135 | 29.8312
11.5 | 1.2948 | 0.05032 | -0.0102 | 25.7313
12 | 1.2753 | 0.05784 | -0.0092 | 22.0488
12.5 | 1.2461 | 0.06774 | -0.0115 | 18.3953
13 | 1.2087 | 0.08023 | -0.017 | 15.0654
13.5 | 1.1645 | 0.09579 | -0.0258 | 12.1568
14 | 1.1144 | 0.11497 | -0.0376 | 9.693
14.5 | 0.9357 | 0.19188 | -0.0784 | 4.8765
15 | 0.6814 | 0.1757 | -0.0531 | 3.8782
15.5 | 0.6838 | 0.18177 | -0.0554 | 3.7619
16 | 0.7051 | 0.18601 | -0.0542 | 3.7907

## 19. Re 250k Mach 0.10 (1)
BIGFOIL.COM POLAR EXPORT
n9
N-9 |  |  |  | Cl Max: | 1.321 | at alpha= | 8.5 | deg
JavaFoil+Calcfoil stall+Eppler ext transition |  |  |  | L/D Max: | 70.262 | at alpha= | 5.5 | deg
Re: | 250000 |  |  | Cd Min: | 0.00903 | at alpha= | -0.5 | deg
Mach: | 0.1 |  |  | Cl=0 at alpha= | -4.2321 | deg
|  |  |  | @ Cl=0.1, Cd= | 0.011399
|  |  |  | @ Cl=0.4, Cd= | 0.0095909
|  |  |  | @ Cl=0.6, Cd= | 0.010655
alpha (deg) | Cl | Cd | Cm | Cl/Cd
-18.5 | -0.439 | 0.21761 | -0.01 | -2.017
-18 | -0.458 | 0.20945 | -0.01 | -2.186
-17.5 | -0.476 | 0.19527 | -0.011 | -2.439
-17 | -0.494 | 0.18063 | -0.011 | -2.736
-16.5 | -0.511 | 0.16805 | -0.012 | -3.04
-16 | -0.526 | 0.15791 | -0.012 | -3.332
-15.5 | -0.539 | 0.14578 | -0.013 | -3.7
-15 | -0.551 | 0.13578 | -0.014 | -4.054
-14.5 | -0.559 | 0.12666 | -0.014 | -4.412
-14 | -0.564 | 0.11881 | -0.015 | -4.749
-13.5 | -0.566 | 0.11063 | -0.016 | -5.116
-13 | -0.564 | 0.10401 | -0.017 | -5.422
-12.5 | -0.558 | 0.09605 | -0.017 | -5.809
-12 | -0.548 | 0.08981 | -0.018 | -6.099
-11.5 | -0.533 | 0.08294 | -0.018 | -6.43
-11 | -0.515 | 0.07817 | -0.019 | -6.583
-10.5 | -0.492 | 0.0728 | -0.019 | -6.757
-10 | -0.465 | 0.06836 | -0.019 | -6.805
-9.5 | -0.435 | 0.06406 | -0.02 | -6.796
-9 | -0.402 | 0.06074 | -0.021 | -6.624
-8.5 | -0.366 | 0.05708 | -0.021 | -6.421
-8 | -0.328 | 0.05326 | -0.022 | -6.154
-7.5 | -0.287 | 0.05024 | -0.023 | -5.704
-7 | -0.244 | 0.04743 | -0.023 | -5.155
-6.5 | -0.202 | 0.04485 | -0.024 | -4.494
-6 | -0.158 | 0.04252 | -0.025 | -3.718
-5.5 | -0.114 | 0.0412 | -0.025 | -2.766
-5 | -0.085 | 0.01249 | -0.054 | -6.838
-4.5 | -0.03 | 0.01233 | -0.055 | -2.424
-4 | 0.026 | 0.01231 | -0.056 | 2.113
-3.5 | 0.082 | 0.01144 | -0.057 | 7.192
-3 | 0.139 | 0.01131 | -0.058 | 12.276
-2.5 | 0.196 | 0.01044 | -0.059 | 18.741
-2 | 0.253 | 0.01039 | -0.06 | 24.305
-1.5 | 0.31 | 0.01037 | -0.061 | 29.86
-1 | 0.366 | 0.01042 | -0.062 | 35.185
-0.5 | 0.423 | 0.00903 | -0.063 | 46.822
0 | 0.484 | 0.00911 | -0.064 | 53.17
0.5 | 0.542 | 0.00919 | -0.064 | 58.956
1 | 0.599 | 0.01063 | -0.065 | 56.343
1.5 | 0.656 | 0.01206 | -0.066 | 54.396
2 | 0.713 | 0.01235 | -0.067 | 57.767
2.5 | 0.77 | 0.01278 | -0.068 | 60.277
3 | 0.826 | 0.0132 | -0.069 | 62.615
3.5 | 0.882 | 0.01354 | -0.069 | 65.113
4 | 0.937 | 0.01399 | -0.07 | 66.969
4.5 | 0.991 | 0.01449 | -0.071 | 68.373
5 | 1.044 | 0.015 | -0.072 | 69.598
5.5 | 1.096 | 0.0156 | -0.073 | 70.262
6 | 1.147 | 0.01666 | -0.073 | 68.871
6.5 | 1.197 | 0.01734 | -0.074 | 69.012
7 | 1.245 | 0.01867 | -0.075 | 66.696
7.5 | 1.292 | 0.01953 | -0.075 | 66.131
8 | 1.302 | 0.02454 | -0.074 | 53.046
8.5 | 1.321 | 0.02633 | -0.074 | 50.173
9 | 1.294 | 0.03198 | -0.071 | 40.472
9.5 | 1.148 | 0.06569 | -0.048 | 17.469
10 | 1.155 | 0.07027 | -0.048 | 16.435
10.5 | 1.151 | 0.0783 | -0.046 | 14.704
11 | 1.148 | 0.08213 | -0.047 | 13.98
11.5 | 1.135 | 0.08898 | -0.046 | 12.759
12 | 1.117 | 0.09689 | -0.044 | 11.526
12.5 | 1.093 | 0.10786 | -0.042 | 10.131
13 | 1.065 | 0.11337 | -0.039 | 9.39
13.5 | 1.035 | 0.12356 | -0.039 | 8.374

## 20. Re 250k Mach 0.10 (2)
BIGFOIL.COM POLAR EXPORT
n9
N-9 |  |  |  | Cl Max: | 1.3003 | at alpha= | 10.5 | deg
XFOIL ncrit=9 |  |  |  | L/D Max: | 72.2051 | at alpha= | 2.5 | deg
Re: | 250000 |  |  | Cd Min: | 0.23628 | at alpha= | -20 | deg
Mach: | 0.1 |  |  | Cl=0 at alpha= | -3.5981 | deg
|  |  |  | @ Cl=0.1, Cd= | 0.0094813
|  |  |  | @ Cl=0.4, Cd= | 0.007713
|  |  |  | @ Cl=0.6, Cd= | 0.0088568
alpha (deg) | Cl | Cd | Cm | Cl/Cd
-20 | -0.7077 | 0.23628 | 0.0486 | -2.9952
-19.5 | -0.6908 | 0.23011 | 0.0434 | -3.002
-19 | -0.6779 | 0.22501 | 0.0377 | -3.0128
-18.5 | -0.66 | 0.21622 | 0.0353 | -3.0524
-18 | -0.6422 | 0.20917 | 0.0333 | -3.0702
-17.5 | -0.6259 | 0.20271 | 0.0302 | -3.0877
-17 | -0.6102 | 0.19601 | 0.0269 | -3.1131
-16.5 | -0.5954 | 0.18917 | 0.0228 | -3.1474
-16 | -0.5899 | 0.18399 | 0.0163 | -3.2062
-15.5 | -0.5717 | 0.17439 | 0.0153 | -3.2783
-15 | -0.5558 | 0.16764 | 0.0139 | -3.3154
-14.5 | -0.5427 | 0.1609 | 0.0113 | -3.3729
-14 | -0.531 | 0.15385 | 0.0084 | -3.4514
-13.5 | -0.5249 | 0.14697 | 0.0033 | -3.5715
-13 | -0.5231 | 0.13997 | -0.0028 | -3.7372
-12.5 | -0.5164 | 0.1304 | -0.0049 | -3.9601
-12 | -0.4975 | 0.1237 | -0.0038 | -4.0218
-11.5 | -0.4866 | 0.11704 | -0.0058 | -4.1576
-11 | -0.4819 | 0.10965 | -0.0105 | -4.3949
-10.5 | -0.4852 | 0.10146 | -0.02 | -4.7822
-10 | -0.4862 | 0.09155 | -0.0222 | -5.3108
-9.5 | -0.4731 | 0.08592 | -0.0213 | -5.5063
-9 | -0.4711 | 0.07919 | -0.0244 | -5.949
-8.5 | -0.4649 | 0.06957 | -0.034 | -6.6825
-8 | -0.4629 | 0.0545 | -0.0456 | -8.4936
-7.5 | -0.4423 | 0.05018 | -0.0429 | -8.8143
-7 | -0.4253 | 0.04179 | -0.0431 | -10.1771
-6.5 | -0.3989 | 0.03748 | -0.0405 | -10.643
-6 | -0.3545 | 0.01991 | -0.0393 | -17.8051
-5.5 | -0.3074 | 0.01766 | -0.038 | -17.4066
-5 | -0.2285 | 0.01528 | -0.0427 | -14.9542
-4.5 | -0.1486 | 0.01387 | -0.0477 | -10.7138
-4 | -0.0672 | 0.01263 | -0.053 | -5.3207
-3.5 | 0.0164 | 0.01115 | -0.0587 | 1.4709
-3 | 0.0931 | 0.00974 | -0.0631 | 9.5585
-2.5 | 0.1507 | 0.00758 | -0.062 | 19.8813
-2 | 0.2425 | 0.00746 | -0.0686 | 32.5067
-1.5 | 0.2945 | 0.00756 | -0.0672 | 38.955
-1 | 0.3452 | 0.00763 | -0.0655 | 45.2425
-0.5 | 0.3968 | 0.0077 | -0.064 | 51.5325
0 | 0.4483 | 0.00791 | -0.0624 | 56.6751
0.5 | 0.5002 | 0.00823 | -0.0611 | 60.7776
1 | 0.5523 | 0.00858 | -0.0598 | 64.3706
1.5 | 0.604 | 0.00888 | -0.0585 | 68.018
2 | 0.6551 | 0.0092 | -0.0572 | 71.2065
2.5 | 0.704 | 0.00975 | -0.0555 | 72.2051
3 | 0.7525 | 0.01054 | -0.054 | 71.3947
3.5 | 0.8019 | 0.01134 | -0.0527 | 70.7143
4 | 0.8512 | 0.01212 | -0.0515 | 70.231
4.5 | 0.8951 | 0.01361 | -0.0497 | 65.7678
5 | 0.9401 | 0.01505 | -0.0479 | 62.4651
5.5 | 0.9852 | 0.01645 | -0.0461 | 59.8906
6 | 1.0297 | 0.01788 | -0.0444 | 57.5895
6.5 | 1.0748 | 0.01916 | -0.0428 | 56.096
7 | 1.1204 | 0.02017 | -0.0414 | 55.5478
7.5 | 1.1676 | 0.02086 | -0.0401 | 55.9732
8 | 1.2035 | 0.02295 | -0.0371 | 52.4401
8.5 | 1.232 | 0.02572 | -0.0332 | 47.9005
9 | 1.2546 | 0.02893 | -0.029 | 43.3667
9.5 | 1.2771 | 0.03222 | -0.0247 | 39.6369
10 | 1.292 | 0.03592 | -0.0198 | 35.9688
10.5 | 1.3003 | 0.03989 | -0.0154 | 32.5971
11 | 1.2978 | 0.04554 | -0.0117 | 28.498
11.5 | 1.2781 | 0.05304 | -0.0092 | 24.0969
12 | 1.2547 | 0.06147 | -0.0097 | 20.4116
12.5 | 1.2223 | 0.07245 | -0.0134 | 16.8709
13 | 1.1829 | 0.08605 | -0.0203 | 13.7467
13.5 | 1.1378 | 0.10277 | -0.0303 | 11.0713
14 | 1.0986 | 0.12088 | -0.0421 | 9.0884
14.5 | 0.9352 | 0.19346 | -0.0797 | 4.8341
15 | 0.9483 | 0.20191 | -0.0805 | 4.6966
15.5 | 0.9472 | 0.21378 | -0.0915 | 4.4307

## 21. Re 250k Mach 0.25 (1)
BIGFOIL.COM POLAR EXPORT
n9
N-9 |  |  |  | Cl Max: | 1.307 | at alpha= | 8 | deg
JavaFoil+Calcfoil stall+Eppler ext transition |  |  |  | L/D Max: | 70.587 | at alpha= | 5.5 | deg
Re: | 250000 |  |  | Cd Min: | 0.00898 | at alpha= | -0.5 | deg
Mach: | 0.25 |  |  | Cl=0 at alpha= | -4.2328 | deg
|  |  |  | @ Cl=0.1, Cd= | 0.011472
|  |  |  | @ Cl=0.4, Cd= | 0.0097986
|  |  |  | @ Cl=0.6, Cd= | 0.010271
alpha (deg) | Cl | Cd | Cm | Cl/Cd
-17 | -0.188 | 0.34986 | -0.012 | -0.536
-16.5 | -0.246 | 0.27482 | -0.012 | -0.896
-16 | -0.296 | 0.23121 | -0.012 | -1.282
-15.5 | -0.342 | 0.197 | -0.012 | -1.734
-15 | -0.383 | 0.17396 | -0.012 | -2.199
-14.5 | -0.419 | 0.15546 | -0.013 | -2.694
-14 | -0.45 | 0.13852 | -0.014 | -3.247
-13.5 | -0.475 | 0.12686 | -0.015 | -3.744
-13 | -0.494 | 0.11514 | -0.016 | -4.288
-12.5 | -0.506 | 0.1055 | -0.017 | -4.796
-12 | -0.511 | 0.09702 | -0.018 | -5.269
-11.5 | -0.509 | 0.08869 | -0.019 | -5.743
-11 | -0.501 | 0.08137 | -0.019 | -6.153
-10.5 | -0.486 | 0.07563 | -0.02 | -6.421
-10 | -0.464 | 0.07026 | -0.02 | -6.611
-9.5 | -0.438 | 0.06542 | -0.02 | -6.697
-9 | -0.408 | 0.06115 | -0.021 | -6.665
-8.5 | -0.373 | 0.05771 | -0.022 | -6.465
-8 | -0.335 | 0.05408 | -0.023 | -6.188
-7.5 | -0.293 | 0.05067 | -0.023 | -5.781
-7 | -0.25 | 0.04775 | -0.024 | -5.24
-6.5 | -0.207 | 0.04509 | -0.025 | -4.58
-6 | -0.162 | 0.04271 | -0.025 | -3.794
-5.5 | -0.117 | 0.04135 | -0.026 | -2.827
-5 | -0.071 | 0.03956 | -0.027 | -1.798
-4.5 | -0.031 | 0.01238 | -0.057 | -2.48
-4 | 0.027 | 0.01235 | -0.058 | 2.164
-3.5 | 0.085 | 0.0115 | -0.059 | 7.346
-3 | 0.143 | 0.01139 | -0.06 | 12.524
-2.5 | 0.201 | 0.01033 | -0.061 | 19.465
-2 | 0.26 | 0.01026 | -0.062 | 25.306
-1.5 | 0.318 | 0.01038 | -0.063 | 30.635
-1 | 0.376 | 0.01036 | -0.064 | 36.347
-0.5 | 0.435 | 0.00898 | -0.064 | 48.413
0 | 0.497 | 0.00904 | -0.065 | 55.027
0.5 | 0.556 | 0.00922 | -0.066 | 60.371
1 | 0.615 | 0.01063 | -0.067 | 57.907
1.5 | 0.674 | 0.01211 | -0.068 | 55.684
2 | 0.733 | 0.01244 | -0.069 | 58.916
2.5 | 0.791 | 0.01282 | -0.07 | 61.691
3 | 0.848 | 0.01351 | -0.07 | 62.821
3.5 | 0.905 | 0.01363 | -0.071 | 66.421
4 | 0.961 | 0.01415 | -0.072 | 67.949
4.5 | 1.016 | 0.01464 | -0.073 | 69.423
5 | 1.07 | 0.01519 | -0.074 | 70.453
5.5 | 1.123 | 0.0159 | -0.075 | 70.587
6 | 1.173 | 0.01701 | -0.075 | 68.982
6.5 | 1.223 | 0.01783 | -0.076 | 68.573
7 | 1.27 | 0.01952 | -0.077 | 65.036
7.5 | 1.282 | 0.02469 | -0.075 | 51.953
8 | 1.307 | 0.02648 | -0.075 | 49.351
8.5 | 1.269 | 0.03361 | -0.072 | 37.759
9 | 1.133 | 0.06446 | -0.049 | 17.581
9.5 | 1.128 | 0.07101 | -0.046 | 15.884
10 | 1.122 | 0.0764 | -0.047 | 14.684
10.5 | 1.099 | 0.08545 | -0.045 | 12.867
11 | 1.07 | 0.09241 | -0.044 | 11.579
11.5 | 1.028 | 0.10189 | -0.041 | 10.093
12 | 0.979 | 0.11165 | -0.039 | 8.769
12.5 | 0.921 | 0.12151 | -0.038 | 7.582
13 | 0.856 | 0.13805 | -0.036 | 6.197

## 22. Re 250k Mach 0.25 (2)
BIGFOIL.COM POLAR EXPORT
n9
N-9 |  |  |  | Cl Max: | 1.2589 | at alpha= | 9.5 | deg
XFOIL ncrit=9 |  |  |  | L/D Max: | 71.1852 | at alpha= | 2 | deg
Re: | 250000 |  |  | Cd Min: | 0.23998 | at alpha= | -20 | deg
Mach: | 0.25 |  |  | Cl=0 at alpha= | -3.6387 | deg
|  |  |  | @ Cl=0.1, Cd= | 0.010035
|  |  |  | @ Cl=0.4, Cd= | 0.0077943
|  |  |  | @ Cl=0.6, Cd= | 0.0089323
alpha (deg) | Cl | Cd | Cm | Cl/Cd
-20 | -0.7176 | 0.23998 | 0.0498 | -2.9902
-19.5 | -0.701 | 0.23435 | 0.044 | -2.9913
-18.5 | -0.6656 | 0.21893 | 0.0376 | -3.0402
-18 | -0.648 | 0.21226 | 0.0346 | -3.0529
-17.5 | -0.6308 | 0.20554 | 0.0311 | -3.069
-17 | -0.614 | 0.19859 | 0.0275 | -3.0918
-16.5 | -0.6 | 0.19229 | 0.022 | -3.1203
-16 | -0.5942 | 0.1873 | 0.0159 | -3.1725
-15.5 | -0.5696 | 0.1768 | 0.0167 | -3.2217
-15 | -0.5542 | 0.17003 | 0.0143 | -3.2594
-14.5 | -0.5404 | 0.16307 | 0.0114 | -3.3139
-14 | -0.5281 | 0.15593 | 0.0079 | -3.3868
-13.5 | -0.5265 | 0.14994 | 0.0014 | -3.5114
-13 | -0.5197 | 0.14254 | -0.0035 | -3.646
-12.5 | -0.5009 | 0.13301 | -0.0018 | -3.7659
-12 | -0.4873 | 0.12626 | -0.0032 | -3.8595
-11.5 | -0.4774 | 0.11932 | -0.0058 | -4.001
-11 | -0.479 | 0.11205 | -0.0142 | -4.2749
-10.5 | -0.4758 | 0.10419 | -0.0203 | -4.5667
-10 | -0.4629 | 0.09595 | -0.0171 | -4.8244
-9.5 | -0.4532 | 0.08947 | -0.0189 | -5.0654
-9 | -0.4519 | 0.08224 | -0.0229 | -5.4949
-8.5 | -0.4564 | 0.07085 | -0.0408 | -6.4418
-8 | -0.4552 | 0.06072 | -0.0426 | -7.4967
-7.5 | -0.4393 | 0.05591 | -0.0402 | -7.8573
-6.5 | -0.4099 | 0.03051 | -0.0419 | -13.4349
-6 | -0.3716 | 0.02391 | -0.04 | -15.5416
-5.5 | -0.3083 | 0.01907 | -0.0423 | -16.1668
-5 | -0.2276 | 0.01608 | -0.0466 | -14.1542
-4.5 | -0.1451 | 0.01456 | -0.0514 | -9.9657
-4 | -0.0615 | 0.01292 | -0.0565 | -4.7601
-3.5 | 0.0236 | 0.0114 | -0.0618 | 2.0702
-3 | 0.1031 | 0.00998 | -0.0662 | 10.3307
-2.5 | 0.1592 | 0.00788 | -0.0653 | 20.203
-2 | 0.2493 | 0.00756 | -0.0702 | 32.9762
-1.5 | 0.3017 | 0.00764 | -0.0685 | 39.4895
-1 | 0.3543 | 0.0077 | -0.0668 | 46.013
-0.5 | 0.4076 | 0.00781 | -0.0652 | 52.1895
0 | 0.4607 | 0.00808 | -0.0635 | 57.0173
0.5 | 0.5141 | 0.00842 | -0.0621 | 61.057
1 | 0.5678 | 0.00875 | -0.0608 | 64.8914
1.5 | 0.6208 | 0.00905 | -0.0593 | 68.5967
2 | 0.6727 | 0.00945 | -0.0576 | 71.1852
2.5 | 0.7223 | 0.01017 | -0.0557 | 71.0226
3 | 0.7731 | 0.01098 | -0.0541 | 70.4098
3.5 | 0.8245 | 0.01176 | -0.0527 | 70.1105
4 | 0.8744 | 0.01269 | -0.0511 | 68.9046
4.5 | 0.9183 | 0.01444 | -0.0488 | 63.5942
5 | 0.9642 | 0.01596 | -0.0466 | 60.4135
5.5 | 1.0091 | 0.01767 | -0.0442 | 57.1081
6 | 1.0554 | 0.01912 | -0.0422 | 55.1987
6.5 | 1.1016 | 0.02046 | -0.0401 | 53.8416
7 | 1.149 | 0.02126 | -0.0381 | 54.0452
7.5 | 1.1888 | 0.02307 | -0.035 | 51.5301
8 | 1.2157 | 0.02615 | -0.0303 | 46.4895
8.5 | 1.2421 | 0.02908 | -0.0257 | 42.7132
9 | 1.2515 | 0.03334 | -0.0198 | 37.5375
9.5 | 1.2589 | 0.03799 | -0.0145 | 33.1377
10 | 1.2532 | 0.04392 | -0.0103 | 28.5337
10.5 | 1.2356 | 0.05139 | -0.0085 | 24.0436
11 | 1.2095 | 0.06085 | -0.0102 | 19.8767
11.5 | 1.1735 | 0.07316 | -0.0157 | 16.0402
12 | 1.1254 | 0.08972 | -0.0257 | 12.5435
12.5 | 1.0659 | 0.11147 | -0.0398 | 9.5622
13 | 0.9969 | 0.13903 | -0.0559 | 7.1704
13.5 | 0.9352 | 0.17235 | -0.0723 | 5.4262
14 | 0.938 | 0.18367 | -0.0772 | 5.107
14.5 | 0.7093 | 0.16332 | -0.0484 | 4.343

## 23. Re 250k Mach 0.50 (1)
BIGFOIL.COM POLAR EXPORT
n9
N-9 |  |  |  | Cl Max: | 1.303 | at alpha= | 20 | deg
JavaFoil+Calcfoil stall+Eppler ext transition |  |  |  | L/D Max: | 68.693 | at alpha= | 4.5 | deg
Re: | 250000 |  |  | Cd Min: | 0.00923 | at alpha= | 0 | deg
Mach: | 0.5 |  |  | Cl=0 at alpha= | -4.2586 | deg
|  |  |  | @ Cl=0.1, Cd= | 0.012513
|  |  |  | @ Cl=0.4, Cd= | 0.010347
|  |  |  | @ Cl=0.6, Cd= | 0.01019
alpha (deg) | Cl | Cd | Cm | Cl/Cd
-20 | -0.78 | 0.25214 | -0.014 | -3.095
-19.5 | -0.757 | 0.24713 | -0.015 | -3.065
-19 | -0.734 | 0.22504 | -0.016 | -3.261
-18.5 | -0.708 | 0.21362 | -0.016 | -3.317
-18 | -0.684 | 0.20512 | -0.016 | -3.337
-17.5 | -0.66 | 0.28745 | -0.016 | -2.297
-17 | -0.637 | 0.19567 | -0.017 | -3.256
-16.5 | -0.613 | 0.18781 | -0.017 | -3.265
-16 | -0.59 | 0.18368 | -0.018 | -3.209
-15.5 | -0.566 | 0.17399 | -0.019 | -3.251
-15 | -0.542 | 0.17089 | -0.019 | -3.169
-14.5 | -0.517 | 0.16688 | -0.02 | -3.1
-14 | -0.493 | 0.16219 | -0.021 | -3.04
-13.5 | -0.467 | 0.16218 | -0.019 | -2.881
-13 | -0.443 | 0.15203 | -0.019 | -2.912
-12.5 | -0.418 | 0.15 | -0.02 | -2.788
-12 | -0.394 | 0.14628 | -0.02 | -2.691
-11.5 | -0.369 | 0.14273 | -0.021 | -2.585
-11 | -0.344 | 0.14516 | -0.021 | -2.371
-10.5 | -0.319 | 0.13622 | -0.022 | -2.344
-10 | -0.294 | 0.13317 | -0.022 | -2.211
-9.5 | -0.269 | 0.11412 | -0.022 | -2.359
-9 | -0.244 | 0.09871 | -0.02 | -2.469
-8.5 | -0.368 | 0.06923 | -0.024 | -5.322
-8 | -0.35 | 0.06099 | -0.024 | -5.74
-7.5 | -0.313 | 0.05515 | -0.025 | -5.673
-7 | -0.271 | 0.05094 | -0.025 | -5.317
-6.5 | -0.226 | 0.04716 | -0.027 | -4.786
-6 | -0.178 | 0.04427 | -0.028 | -4.028
-5.5 | -0.129 | 0.04186 | -0.028 | -3.087
-5 | -0.079 | 0.03963 | -0.029 | -1.992
-4.5 | -0.028 | 0.03852 | -0.031 | -0.72
-4 | 0.03 | 0.01268 | -0.065 | 2.347
-3.5 | 0.094 | 0.01262 | -0.066 | 7.468
-3 | 0.159 | 0.01146 | -0.067 | 13.885
-2.5 | 0.225 | 0.01057 | -0.068 | 21.233
-2 | 0.29 | 0.01139 | -0.069 | 25.449
-1.5 | 0.355 | 0.01032 | -0.07 | 34.433
-1 | 0.421 | 0.01036 | -0.071 | 40.587
-0.5 | 0.486 | 0.01035 | -0.072 | 46.954
0 | 0.556 | 0.00923 | -0.073 | 60.226
0.5 | 0.622 | 0.01067 | -0.074 | 58.258
1 | 0.687 | 0.01223 | -0.075 | 56.197
1.5 | 0.752 | 0.01267 | -0.076 | 59.411
2 | 0.818 | 0.01312 | -0.077 | 62.318
2.5 | 0.882 | 0.01361 | -0.078 | 64.784
3 | 0.944 | 0.0142 | -0.079 | 66.51
3.5 | 1.005 | 0.0148 | -0.08 | 67.922
4 | 1.064 | 0.01556 | -0.081 | 68.368
4.5 | 1.12 | 0.0163 | -0.082 | 68.693
5 | 1.172 | 0.0179 | -0.082 | 65.461
5.5 | 1.191 | 0.02361 | -0.081 | 50.435
6 | 1.222 | 0.02575 | -0.082 | 47.438
6.5 | 1.199 | 0.0316 | -0.078 | 37.938
7 | 1.054 | 0.05879 | -0.048 | 17.921
7.5 | 1.033 | 0.06817 | -0.04 | 15.156
8 | 0.896 | 0.08854 | -0.038 | 10.12
8.5 | 0.677 | 0.13277 | -0.038 | 5.096
9 | 0.703 | 0.14258 | -0.038 | 4.932
9.5 | 0.73 | 0.14529 | -0.039 | 5.026
10 | 0.758 | 0.14869 | -0.042 | 5.098
10.5 | 0.787 | 0.15261 | -0.046 | 5.156
11 | 0.813 | 0.17371 | -0.046 | 4.683
11.5 | 0.841 | 0.16471 | -0.047 | 5.104
12 | 0.868 | 0.16842 | -0.047 | 5.152
12.5 | 0.895 | 0.17462 | -0.049 | 5.128
13 | 0.926 | 0.18657 | -0.052 | 4.961
13.5 | 0.953 | 0.18837 | -0.053 | 5.058
14 | 0.98 | 0.19231 | -0.054 | 5.095
14.5 | 1.006 | 0.20096 | -0.054 | 5.008
15 | 1.033 | 0.20287 | -0.054 | 5.093
15.5 | 1.06 | 0.20721 | -0.055 | 5.116
16 | 1.086 | 0.22904 | -0.055 | 4.742
16.5 | 1.113 | 0.23502 | -0.056 | 4.736
17 | 1.141 | 0.23799 | -0.057 | 4.794
17.5 | 1.172 | 0.23193 | -0.06 | 5.054
18 | 1.198 | 0.26151 | -0.06 | 4.581
18.5 | 1.225 | 0.24211 | -0.06 | 5.06
19 | 1.251 | 0.24887 | -0.06 | 5.028
19.5 | 1.278 | 0.25677 | -0.061 | 4.975
20 | 1.303 | 0.2807 | -0.061 | 4.641

## 24. Re 250k Mach 0.50 (2)
BIGFOIL.COM POLAR EXPORT
n9
N-9 |  |  |  | Cl Max: | 1.2134 | at alpha= | 20 | deg
XFOIL ncrit=9 |  |  |  | L/D Max: | 68.5047 | at alpha= | 2.5 | deg
Re: | 250000 |  |  | Cd Min: | 0.32816 | at alpha= | 20 | deg
Mach: | 0.5 |  |  | Cl=0 at alpha= | -3.8126 | deg
|  |  |  | @ Cl=0.1, Cd= | 0.011475
|  |  |  | @ Cl=0.4, Cd= | 0.0081713
|  |  |  | @ Cl=0.6, Cd= | 0.0092894
alpha (deg) | Cl | Cd | Cm | Cl/Cd
-20 | -0.7735 | 0.26127 | 0.0556 | -2.9605
-19.5 | -0.7501 | 0.25089 | 0.0529 | -2.9898
-19 | -0.7279 | 0.24294 | 0.0487 | -2.9962
-18.5 | -0.7058 | 0.23505 | 0.0442 | -3.0028
-18 | -0.6838 | 0.22711 | 0.0397 | -3.0109
-17.5 | -0.6624 | 0.21974 | 0.034 | -3.0145
-17 | -0.6458 | 0.21396 | 0.0275 | -3.0183
-16.5 | -0.6225 | 0.20343 | 0.0252 | -3.06
-16 | -0.6006 | 0.19532 | 0.0228 | -3.075
-15.5 | -0.5805 | 0.18769 | 0.0191 | -3.0929
-15 | -0.5615 | 0.18008 | 0.0148 | -3.1181
-14.5 | -0.5497 | 0.17437 | 0.0083 | -3.1525
-14 | -0.5408 | 0.16824 | 0.003 | -3.2145
-13.5 | -0.5116 | 0.15645 | 0.0039 | -3.2701
-13 | -0.4941 | 0.14903 | 0.0017 | -3.3154
-12.5 | -0.4788 | 0.14163 | -0.0012 | -3.3806
-12 | -0.3397 | 0.11845 | -0.0207 | -2.8679
-11.5 | -0.4661 | 0.12738 | -0.0119 | -3.6591
-11 | -0.4427 | 0.11893 | -0.0106 | -3.7224
-10.5 | -0.4296 | 0.11187 | -0.0128 | -3.8402
-10 | -0.4231 | 0.10493 | -0.0178 | -4.0322
-9.5 | -0.4241 | 0.09811 | -0.026 | -4.3227
-9 | -0.4097 | 0.08937 | -0.0242 | -4.5843
-8.5 | -0.3966 | 0.08316 | -0.0246 | -4.7691
-8 | -0.4112 | 0.07666 | -0.0337 | -5.3639
-7.5 | -0.4151 | 0.06802 | -0.0377 | -6.1026
-7 | -0.412 | 0.06227 | -0.0338 | -6.6163
-6.5 | -0.4157 | 0.05635 | -0.0327 | -7.3771
-6 | -0.3855 | 0.04173 | -0.0445 | -9.238
-5.5 | -0.3062 | 0.02921 | -0.0574 | -10.4827
-5 | -0.2201 | 0.02085 | -0.0639 | -10.5564
-4.5 | -0.1276 | 0.01657 | -0.0686 | -7.7007
-4 | -0.0338 | 0.01402 | -0.0726 | -2.4108
-3.5 | 0.0564 | 0.01234 | -0.0759 | 4.5705
-3 | 0.129 | 0.0109 | -0.0762 | 11.8349
-2.5 | 0.1899 | 0.01002 | -0.0747 | 18.9521
-2 | 0.2339 | 0.00813 | -0.0688 | 28.77
-1.5 | 0.3356 | 0.008 | -0.0747 | 41.95
-1 | 0.3959 | 0.00815 | -0.0727 | 48.5767
-0.5 | 0.4555 | 0.00846 | -0.0706 | 53.8416
0 | 0.5151 | 0.00882 | -0.0684 | 58.4014
0.5 | 0.5749 | 0.00914 | -0.0663 | 62.8993
1 | 0.6337 | 0.00949 | -0.0639 | 66.7756
1.5 | 0.6903 | 0.01011 | -0.0612 | 68.2789
2 | 0.7474 | 0.01095 | -0.0588 | 68.2557
2.5 | 0.8063 | 0.01177 | -0.0565 | 68.5047
3 | 0.8643 | 0.01263 | -0.0539 | 68.4323
3.5 | 0.9168 | 0.01403 | -0.0506 | 65.3457
4 | 0.9668 | 0.01579 | -0.0468 | 61.2286
4.5 | 1.0156 | 0.01769 | -0.0426 | 57.411
5 | 1.0636 | 0.02 | -0.0381 | 53.18
5.5 | 1.1108 | 0.02226 | -0.0336 | 49.9012
6 | 1.1494 | 0.02458 | -0.0281 | 46.7616
6.5 | 1.1775 | 0.02727 | -0.0211 | 43.1793
7 | 1.1867 | 0.032 | -0.0139 | 37.0844
7.5 | 1.1787 | 0.03838 | -0.009 | 30.7113
8 | 1.1547 | 0.04724 | -0.0084 | 24.4433
8.5 | 1.1239 | 0.05817 | -0.0126 | 19.321
9 | 1.0869 | 0.07149 | -0.0205 | 15.2035
9.5 | 1.0441 | 0.08741 | -0.0309 | 11.9449
10 | 0.9952 | 0.10563 | -0.042 | 9.4216
10.5 | 0.9609 | 0.12267 | -0.0511 | 7.8332
11 | 0.9488 | 0.13568 | -0.0577 | 6.9929
11.5 | 0.9447 | 0.14735 | -0.0634 | 6.4113
12 | 0.9411 | 0.16044 | -0.0701 | 5.8657
12.5 | 0.9441 | 0.1731 | -0.0767 | 5.4541
13 | 0.9503 | 0.18576 | -0.0837 | 5.1157
13.5 | 0.9612 | 0.19706 | -0.0897 | 4.8777
14 | 0.9735 | 0.20989 | -0.0957 | 4.6381
14.5 | 0.9862 | 0.22242 | -0.1037 | 4.434
15 | 1.0051 | 0.23166 | -0.1087 | 4.3387
15.5 | 1.0348 | 0.24153 | -0.1076 | 4.2844
16 | 1.0497 | 0.25133 | -0.1151 | 4.1766
16.5 | 1.0628 | 0.26038 | -0.1255 | 4.0817
17 | 1.0835 | 0.2695 | -0.1309 | 4.0204
17.5 | 1.1055 | 0.27813 | -0.1351 | 3.9748
18 | 1.1296 | 0.28969 | -0.1376 | 3.8993
18.5 | 1.146 | 0.29784 | -0.1483 | 3.8477
19 | 1.1675 | 0.30699 | -0.154 | 3.8031
19.5 | 1.1894 | 0.31572 | -0.1587 | 3.7673
20 | 1.2134 | 0.32816 | -0.161 | 3.6976

## 25. Re 500k Mach 0.00 (1)
BIGFOIL.COM POLAR EXPORT
n9
N-9 |  |  |  | Cl Max: | 1.365 | at alpha= | 9.5 | deg
JavaFoil+Calcfoil stall+Eppler ext transition |  |  |  | L/D Max: | 77.786 | at alpha= | 6.5 | deg
Re: | 500000 |  |  | Cd Min: | 0.00765 | at alpha= | -0.5 | deg
Mach: | 0 |  |  | Cl=0 at alpha= | -4.2321 | deg
|  |  |  | @ Cl=0.1, Cd= | 0.010098
|  |  |  | @ Cl=0.4, Cd= | 0.0082088
|  |  |  | @ Cl=0.6, Cd= | 0.0093791
alpha (deg) | Cl | Cd | Cm | Cl/Cd
-19 | -0.462 | 0.19965 | -0.01 | -2.312
-18.5 | -0.478 | 0.18862 | -0.011 | -2.537
-18 | -0.495 | 0.17984 | -0.011 | -2.752
-17.5 | -0.511 | 0.16794 | -0.012 | -3.041
-17 | -0.526 | 0.15875 | -0.012 | -3.311
-16.5 | -0.539 | 0.14712 | -0.013 | -3.667
-16 | -0.552 | 0.14119 | -0.014 | -3.907
-15.5 | -0.562 | 0.12938 | -0.014 | -4.343
-15 | -0.57 | 0.12125 | -0.015 | -4.702
-14.5 | -0.576 | 0.11543 | -0.016 | -4.986
-14 | -0.578 | 0.10832 | -0.016 | -5.336
-13.5 | -0.577 | 0.10103 | -0.017 | -5.712
-13 | -0.573 | 0.09534 | -0.018 | -6.007
-12.5 | -0.565 | 0.08904 | -0.018 | -6.34
-12 | -0.552 | 0.08317 | -0.019 | -6.643
-11.5 | -0.536 | 0.07788 | -0.019 | -6.888
-11 | -0.517 | 0.0735 | -0.02 | -7.027
-10.5 | -0.493 | 0.06816 | -0.02 | -7.228
-10 | -0.465 | 0.06439 | -0.02 | -7.223
-9.5 | -0.435 | 0.06109 | -0.021 | -7.117
-9 | -0.401 | 0.05754 | -0.021 | -6.974
-8.5 | -0.365 | 0.05427 | -0.022 | -6.733
-8 | -0.327 | 0.05091 | -0.022 | -6.418
-7.5 | -0.286 | 0.04801 | -0.023 | -5.947
-7 | -0.244 | 0.04535 | -0.024 | -5.371
-6.5 | -0.201 | 0.04293 | -0.025 | -4.678
-6 | -0.194 | 0.01059 | -0.052 | -18.313
-5.5 | -0.14 | 0.01108 | -0.053 | -12.613
-5 | -0.085 | 0.0109 | -0.054 | -7.799
-4.5 | -0.03 | 0.01088 | -0.055 | -2.735
-4 | 0.026 | 0.01075 | -0.056 | 2.409
-3.5 | 0.082 | 0.01013 | -0.057 | 8.085
-3 | 0.138 | 0.01003 | -0.058 | 13.781
-2.5 | 0.195 | 0.0092 | -0.059 | 21.163
-2 | 0.251 | 0.00915 | -0.06 | 27.467
-1.5 | 0.308 | 0.00912 | -0.061 | 33.793
-1 | 0.365 | 0.00914 | -0.062 | 39.916
-0.5 | 0.421 | 0.00765 | -0.062 | 55.018
0 | 0.482 | 0.00765 | -0.063 | 62.956
0.5 | 0.539 | 0.00776 | -0.064 | 69.466
1 | 0.596 | 0.00917 | -0.065 | 65.014
1.5 | 0.653 | 0.01215 | -0.066 | 53.751
2 | 0.71 | 0.01258 | -0.067 | 56.436
2.5 | 0.766 | 0.01305 | -0.067 | 58.719
3 | 0.822 | 0.01157 | -0.068 | 71.102
3.5 | 0.878 | 0.01187 | -0.069 | 73.945
4 | 0.932 | 0.01443 | -0.07 | 64.604
4.5 | 0.986 | 0.01489 | -0.071 | 66.236
5 | 1.039 | 0.01544 | -0.071 | 67.305
5.5 | 1.092 | 0.01603 | -0.072 | 68.092
6 | 1.143 | 0.01478 | -0.073 | 77.297
6.5 | 1.192 | 0.01533 | -0.074 | 77.786
7 | 1.24 | 0.01622 | -0.074 | 76.463
7.5 | 1.287 | 0.01696 | -0.075 | 75.891
8 | 1.328 | 0.01784 | -0.076 | 74.444
8.5 | 1.359 | 0.01868 | -0.076 | 72.736
9 | 1.354 | 0.02332 | -0.075 | 58.067
9.5 | 1.365 | 0.02466 | -0.075 | 55.349
10 | 1.364 | 0.02712 | -0.075 | 50.304
10.5 | 1.321 | 0.03453 | -0.072 | 38.26
11 | 1.277 | 0.04441 | -0.069 | 28.762
11.5 | 1.2 | 0.06645 | -0.061 | 18.054
12 | 1.146 | 0.08348 | -0.051 | 13.723
12.5 | 1.122 | 0.09429 | -0.048 | 11.904
13 | 1.099 | 0.10188 | -0.048 | 10.789
13.5 | 1.072 | 0.111 | -0.047 | 9.656
14 | 1.043 | 0.11649 | -0.047 | 8.957
14.5 | 1.01 | 0.12712 | -0.045 | 7.947

## 26. Re 500k Mach 0.00 (2)
BIGFOIL.COM POLAR EXPORT
n9
N-9 |  |  |  | Cl Max: | 1.3703 | at alpha= | 11 | deg
XFOIL ncrit=9 |  |  |  | L/D Max: | 84.0225 | at alpha= | 1.5 | deg
Re: | 500000 |  |  | Cd Min: | 0.23447 | at alpha= | -20 | deg
Mach: | 0 |  |  | Cl=0 at alpha= | -3.9817 | deg
|  |  |  | @ Cl=0.1, Cd= | 0.0080152
|  |  |  | @ Cl=0.4, Cd= | 0.0061399
|  |  |  | @ Cl=0.6, Cd= | 0.0071483
alpha (deg) | Cl | Cd | Cm | Cl/Cd
-20 | -0.7055 | 0.23447 | 0.048 | -3.0089
-19.5 | -0.6901 | 0.22766 | 0.0426 | -3.0313
-19 | -0.6742 | 0.22015 | 0.0396 | -3.0625
-18.5 | -0.6578 | 0.21403 | 0.0369 | -3.0734
-18 | -0.6417 | 0.20773 | 0.0336 | -3.0891
-17.5 | -0.6259 | 0.20113 | 0.0302 | -3.1119
-17 | -0.6106 | 0.19421 | 0.0268 | -3.144
-16.5 | -0.5979 | 0.18646 | 0.0218 | -3.2066
-16 | -0.5889 | 0.17896 | 0.0169 | -3.2907
-15.5 | -0.5726 | 0.17131 | 0.0162 | -3.3425
-15 | -0.5586 | 0.1651 | 0.0141 | -3.3834
-14.5 | -0.5461 | 0.15835 | 0.0114 | -3.4487
-14 | -0.5368 | 0.15049 | 0.0071 | -3.567
-13.5 | -0.5329 | 0.14232 | 0.0018 | -3.7444
-13 | -0.5246 | 0.13413 | -0.0017 | -3.9111
-12.5 | -0.514 | 0.12669 | -0.0016 | -4.0571
-12 | -0.5027 | 0.12032 | -0.0035 | -4.178
-11.5 | -0.4942 | 0.11326 | -0.0062 | -4.3634
-11 | -0.4913 | 0.1045 | -0.0115 | -4.7014
-10.5 | -0.4892 | 0.09501 | -0.018 | -5.1489
-10 | -0.4891 | 0.08568 | -0.0235 | -5.7085
-9.5 | -0.5047 | 0.07301 | -0.0329 | -6.9128
-9 | -0.5425 | 0.04371 | -0.0483 | -12.4113
-8.5 | -0.5106 | 0.04388 | -0.0477 | -11.6363
-8 | -0.5284 | 0.02047 | -0.0445 | -25.8134
-7.5 | -0.483 | 0.01863 | -0.0435 | -25.9259
-7 | -0.4142 | 0.01697 | -0.0466 | -24.4078
-6.5 | -0.3487 | 0.0142 | -0.0494 | -24.5563
-6 | -0.278 | 0.01321 | -0.0526 | -21.0447
-5.5 | -0.2121 | 0.0114 | -0.055 | -18.6053
-5 | -0.1401 | 0.01019 | -0.0585 | -13.7488
-4.5 | -0.0714 | 0.00942 | -0.061 | -7.5796
-4 | -0.0022 | 0.00869 | -0.0636 | -0.25316
-3.5 | 0.058 | 0.00829 | -0.0642 | 6.9964
-3 | 0.1115 | 0.00794 | -0.0633 | 14.0428
-2.5 | 0.1641 | 0.00739 | -0.0626 | 22.2057
-2 | 0.212 | 0.00614 | -0.0612 | 34.5277
-1.5 | 0.2752 | 0.00559 | -0.0615 | 49.2308
-0.5 | 0.3868 | 0.00609 | -0.0611 | 63.514
0 | 0.4397 | 0.00629 | -0.0602 | 69.9046
0.5 | 0.493 | 0.00649 | -0.0595 | 75.963
1 | 0.5457 | 0.00673 | -0.0587 | 81.0847
1.5 | 0.5974 | 0.00711 | -0.0577 | 84.0225
2 | 0.6469 | 0.00784 | -0.0565 | 82.5128
2.5 | 0.698 | 0.00848 | -0.0557 | 82.3113
3 | 0.7503 | 0.00899 | -0.055 | 83.4594
3.5 | 0.802 | 0.00957 | -0.0543 | 83.8036
4 | 0.847 | 0.01107 | -0.0528 | 76.5131
4.5 | 0.8967 | 0.01193 | -0.0518 | 75.1635
5 | 0.9455 | 0.01287 | -0.0507 | 73.4654
5.5 | 0.9968 | 0.01342 | -0.05 | 74.2772
6 | 1.0468 | 0.0141 | -0.0491 | 74.2411
6.5 | 1.0966 | 0.01476 | -0.0483 | 74.2954
7 | 1.1474 | 0.01525 | -0.0476 | 75.2393
7.5 | 1.1914 | 0.01655 | -0.046 | 71.9879
8 | 1.2311 | 0.01829 | -0.0436 | 67.31
8.5 | 1.2686 | 0.0201 | -0.0409 | 63.1144
9 | 1.3018 | 0.02214 | -0.0379 | 58.7986
9.5 | 1.3264 | 0.02478 | -0.0338 | 53.527
10 | 1.3502 | 0.02705 | -0.0296 | 49.915
10.5 | 1.3635 | 0.02968 | -0.0244 | 45.94
11 | 1.3703 | 0.03307 | -0.0198 | 41.4363
11.5 | 1.3645 | 0.03827 | -0.0157 | 35.6546
12 | 1.3528 | 0.0448 | -0.013 | 30.1964
12.5 | 1.3473 | 0.05105 | -0.0128 | 26.3918
13 | 1.3344 | 0.05897 | -0.0144 | 22.6285
13.5 | 1.3133 | 0.06881 | -0.0179 | 19.0859
14 | 1.2853 | 0.08072 | -0.0233 | 15.9229
14.5 | 1.2513 | 0.09514 | -0.031 | 13.1522
15 | 1.2115 | 0.11197 | -0.0405 | 10.8199
15.5 | 1.1647 | 0.13152 | -0.0518 | 8.8557
16 | 1.1052 | 0.15656 | -0.0665 | 7.0593

## 27. Re 500k Mach 0.10 (1)
BIGFOIL.COM POLAR EXPORT
n9
N-9 |  |  |  | Cl Max: | 1.362 | at alpha= | 8.5 | deg
JavaFoil+Calcfoil stall+Eppler ext transition |  |  |  | L/D Max: | 78.344 | at alpha= | 6.5 | deg
Re: | 500000 |  |  | Cd Min: | 0.00761 | at alpha= | -0.5 | deg
Mach: | 0.1 |  |  | Cl=0 at alpha= | -4.2321 | deg
|  |  |  | @ Cl=0.1, Cd= | 0.010186
|  |  |  | @ Cl=0.4, Cd= | 0.0082425
|  |  |  | @ Cl=0.6, Cd= | 0.0092042
alpha (deg) | Cl | Cd | Cm | Cl/Cd
-18.5 | -0.439 | 0.19417 | -0.01 | -2.262
-18 | -0.458 | 0.18645 | -0.011 | -2.458
-17.5 | -0.477 | 0.17364 | -0.011 | -2.746
-17 | -0.495 | 0.16338 | -0.012 | -3.028
-16.5 | -0.512 | 0.15227 | -0.013 | -3.359
-16 | -0.527 | 0.14205 | -0.013 | -3.708
-15.5 | -0.54 | 0.13214 | -0.014 | -4.088
-15 | -0.551 | 0.12547 | -0.015 | -4.394
-14.5 | -0.56 | 0.11565 | -0.016 | -4.839
-14 | -0.565 | 0.10854 | -0.016 | -5.205
-13.5 | -0.567 | 0.10276 | -0.017 | -5.515
-13 | -0.565 | 0.09584 | -0.017 | -5.892
-12.5 | -0.559 | 0.09001 | -0.018 | -6.206
-12 | -0.548 | 0.08356 | -0.019 | -6.563
-11.5 | -0.534 | 0.07804 | -0.019 | -6.842
-11 | -0.515 | 0.07346 | -0.02 | -7.013
-10.5 | -0.492 | 0.06845 | -0.02 | -7.193
-10 | -0.465 | 0.06462 | -0.02 | -7.201
-9.5 | -0.436 | 0.06078 | -0.021 | -7.167
-9 | -0.403 | 0.05769 | -0.021 | -6.978
-8.5 | -0.367 | 0.05435 | -0.022 | -6.747
-8 | -0.328 | 0.05095 | -0.022 | -6.437
-7.5 | -0.287 | 0.04813 | -0.023 | -5.957
-7 | -0.245 | 0.04541 | -0.024 | -5.387
-6.5 | -0.202 | 0.04303 | -0.025 | -4.689
-6 | -0.195 | 0.01057 | -0.052 | -18.429
-5.5 | -0.14 | 0.01104 | -0.053 | -12.718
-5 | -0.085 | 0.01101 | -0.054 | -7.756
-4.5 | -0.03 | 0.01084 | -0.055 | -2.757
-4 | 0.026 | 0.01081 | -0.056 | 2.408
-3.5 | 0.082 | 0.01023 | -0.057 | 8.041
-3 | 0.139 | 0.01009 | -0.058 | 13.757
-2.5 | 0.196 | 0.00916 | -0.059 | 21.366
-2 | 0.253 | 0.00911 | -0.06 | 27.735
-1.5 | 0.31 | 0.00917 | -0.061 | 33.746
-1 | 0.367 | 0.00915 | -0.062 | 40.068
-0.5 | 0.423 | 0.00761 | -0.063 | 55.596
0 | 0.484 | 0.00769 | -0.064 | 62.923
0.5 | 0.542 | 0.00776 | -0.064 | 69.764
1 | 0.599 | 0.00915 | -0.065 | 65.489
1.5 | 0.656 | 0.01224 | -0.066 | 53.609
2 | 0.713 | 0.01258 | -0.067 | 56.701
2.5 | 0.77 | 0.01307 | -0.068 | 58.947
3 | 0.826 | 0.01159 | -0.069 | 71.298
3.5 | 0.882 | 0.01194 | -0.069 | 73.843
4 | 0.937 | 0.01225 | -0.07 | 76.454
4.5 | 0.991 | 0.01498 | -0.071 | 66.173
5 | 1.044 | 0.01553 | -0.072 | 67.254
5.5 | 1.096 | 0.01622 | -0.073 | 67.612
6 | 1.147 | 0.01484 | -0.073 | 77.336
6.5 | 1.197 | 0.01528 | -0.074 | 78.344
7 | 1.245 | 0.01635 | -0.075 | 76.153
7.5 | 1.292 | 0.01707 | -0.075 | 75.657
8 | 1.332 | 0.01796 | -0.076 | 74.171
8.5 | 1.362 | 0.01883 | -0.077 | 72.32
9 | 1.353 | 0.02377 | -0.075 | 56.892
9.5 | 1.362 | 0.02528 | -0.076 | 53.858
10 | 1.342 | 0.02928 | -0.074 | 45.847
10.5 | 1.301 | 0.03722 | -0.071 | 34.944
11 | 1.23 | 0.05395 | -0.065 | 22.803
11.5 | 1.17 | 0.07317 | -0.057 | 15.987
12 | 1.129 | 0.08522 | -0.05 | 13.249
12.5 | 1.102 | 0.09577 | -0.048 | 11.505
13 | 1.074 | 0.10278 | -0.047 | 10.449
13.5 | 1.043 | 0.11229 | -0.047 | 9.292

## 28. Re 500k Mach 0.10 (2)
BIGFOIL.COM POLAR EXPORT
n9
N-9 |  |  |  | Cl Max: | 1.3623 | at alpha= | 11 | deg
XFOIL ncrit=9 |  |  |  | L/D Max: | 83.7238 | at alpha= | 1.5 | deg
Re: | 500000 |  |  | Cd Min: | 0.2351 | at alpha= | -20 | deg
Mach: | 0.1 |  |  | Cl=0 at alpha= | -3.9866 | deg
|  |  |  | @ Cl=0.1, Cd= | 0.0080733
|  |  |  | @ Cl=0.4, Cd= | 0.0061517
|  |  |  | @ Cl=0.6, Cd= | 0.0071676
alpha (deg) | Cl | Cd | Cm | Cl/Cd
-20 | -0.7072 | 0.2351 | 0.0482 | -3.0081
-19.5 | -0.6916 | 0.2283 | 0.0428 | -3.0293
-19 | -0.6754 | 0.22078 | 0.0399 | -3.0592
-18.5 | -0.6589 | 0.21464 | 0.0371 | -3.0698
-18 | -0.6426 | 0.20829 | 0.0338 | -3.0851
-17.5 | -0.6266 | 0.20164 | 0.0304 | -3.1075
-17 | -0.6111 | 0.19467 | 0.0269 | -3.1392
-16.5 | -0.5983 | 0.18693 | 0.0218 | -3.2007
-16 | -0.589 | 0.17946 | 0.0169 | -3.2821
-15.5 | -0.5722 | 0.17185 | 0.0164 | -3.3296
-15 | -0.5581 | 0.16558 | 0.0141 | -3.3706
-14.5 | -0.5454 | 0.15879 | 0.0114 | -3.4347
-14 | -0.5366 | 0.15085 | 0.0067 | -3.5572
-13.5 | -0.5319 | 0.1428 | 0.0017 | -3.7248
-13 | -0.5267 | 0.13359 | -0.0012 | -3.9427
-12.5 | -0.5117 | 0.12735 | -0.0014 | -4.0181
-12 | -0.5006 | 0.12089 | -0.0034 | -4.141
-11.5 | -0.492 | 0.11377 | -0.0062 | -4.3245
-11 | -0.4899 | 0.10469 | -0.0122 | -4.6795
-10.5 | -0.4866 | 0.09562 | -0.0179 | -5.0889
-10 | -0.4858 | 0.08641 | -0.0232 | -5.622
-9.5 | -0.504 | 0.07422 | -0.0311 | -6.7906
-8 | -0.5306 | 0.02163 | -0.045 | -24.5307
-7.5 | -0.4851 | 0.01923 | -0.0442 | -25.2262
-7 | -0.4163 | 0.01717 | -0.0473 | -24.2458
-6.5 | -0.3503 | 0.01439 | -0.05 | -24.3433
-6 | -0.2787 | 0.01343 | -0.0533 | -20.752
-5.5 | -0.2128 | 0.01147 | -0.0556 | -18.5527
-5 | -0.141 | 0.01025 | -0.0589 | -13.7561
-4.5 | -0.0713 | 0.0095 | -0.0615 | -7.5053
-4 | -0.0016 | 0.00871 | -0.0641 | -0.1837
-3.5 | 0.0583 | 0.00833 | -0.0645 | 6.9988
-3 | 0.1119 | 0.008 | -0.0636 | 13.9875
-2.5 | 0.1649 | 0.00744 | -0.0629 | 22.164
-2 | 0.2133 | 0.00621 | -0.0615 | 34.3478
-1.5 | 0.275 | 0.00561 | -0.0614 | 49.0196
-1 | 0.3366 | 0.00587 | -0.0624 | 57.3424
-0.5 | 0.3889 | 0.00611 | -0.0613 | 63.6498
0 | 0.4421 | 0.00631 | -0.0605 | 70.0634
0.5 | 0.4956 | 0.00651 | -0.0597 | 76.129
1 | 0.5486 | 0.00675 | -0.0589 | 81.2741
1.5 | 0.6003 | 0.00717 | -0.0578 | 83.7238
2 | 0.65 | 0.00791 | -0.0566 | 82.1745
2.5 | 0.7018 | 0.00852 | -0.0558 | 82.3709
3 | 0.7542 | 0.00906 | -0.0551 | 83.245
3.5 | 0.8061 | 0.00966 | -0.0544 | 83.4472
4 | 0.8514 | 0.01116 | -0.0528 | 76.2903
4.5 | 0.9016 | 0.01201 | -0.0518 | 75.0708
5 | 0.9507 | 0.01295 | -0.0506 | 73.4131
5.5 | 1.002 | 0.01356 | -0.0498 | 73.8938
6 | 1.0528 | 0.01419 | -0.0489 | 74.1931
6.5 | 1.1031 | 0.01484 | -0.048 | 74.3329
7 | 1.1541 | 0.01537 | -0.0472 | 75.0878
7.5 | 1.1965 | 0.01693 | -0.0452 | 70.6734
8 | 1.2352 | 0.01879 | -0.0425 | 65.7371
8.5 | 1.2735 | 0.02052 | -0.0398 | 62.0614
9 | 1.3033 | 0.02287 | -0.0362 | 56.9873
9.5 | 1.3282 | 0.02544 | -0.032 | 52.2091
10 | 1.3473 | 0.02789 | -0.0271 | 48.3076
10.5 | 1.3584 | 0.03082 | -0.022 | 44.0753
11 | 1.3623 | 0.03468 | -0.0177 | 39.282
11.5 | 1.3532 | 0.04049 | -0.014 | 33.4206
12 | 1.3383 | 0.04768 | -0.0123 | 28.0684
12.5 | 1.328 | 0.055 | -0.0131 | 24.1455
13 | 1.3097 | 0.06416 | -0.0159 | 20.413
13.5 | 1.2833 | 0.07546 | -0.0207 | 17.0064
14 | 1.2512 | 0.08903 | -0.0278 | 14.0537
14.5 | 1.2137 | 0.10491 | -0.0366 | 11.569
15 | 1.1715 | 0.12287 | -0.0469 | 9.5345
15.5 | 1.1227 | 0.14395 | -0.0592 | 7.7992
16 | 1.0855 | 0.16518 | -0.0716 | 6.5716

## 29. Re 500k Mach 0.25 (1)
BIGFOIL.COM POLAR EXPORT
n9
N-9 |  |  |  | Cl Max: | 1.351 | at alpha= | 8 | deg
JavaFoil+Calcfoil stall+Eppler ext transition |  |  |  | L/D Max: | 80.584 | at alpha= | 5.5 | deg
Re: | 500000 |  |  | Cd Min: | 0.00761 | at alpha= | -0.5 | deg
Mach: | 0.25 |  |  | Cl=0 at alpha= | -4.2328 | deg
|  |  |  | @ Cl=0.1, Cd= | 0.010092
|  |  |  | @ Cl=0.4, Cd= | 0.0085272
|  |  |  | @ Cl=0.6, Cd= | 0.008819
alpha (deg) | Cl | Cd | Cm | Cl/Cd
-17 | -0.188 | 0.17937 | -0.013 | -1.047
-16.5 | -0.246 | 0.23387 | -0.013 | -1.053
-16 | -0.297 | 0.19644 | -0.013 | -1.51
-15.5 | -0.342 | 0.17233 | -0.013 | -1.984
-15 | -0.383 | 0.15184 | -0.013 | -2.521
-14.5 | -0.419 | 0.13719 | -0.014 | -3.055
-14 | -0.45 | 0.12607 | -0.015 | -3.571
-13.5 | -0.476 | 0.11568 | -0.016 | -4.111
-13 | -0.494 | 0.10502 | -0.017 | -4.708
-12.5 | -0.507 | 0.09653 | -0.018 | -5.248
-12 | -0.512 | 0.08901 | -0.019 | -5.749
-11.5 | -0.51 | 0.082 | -0.02 | -6.218
-11 | -0.501 | 0.07647 | -0.02 | -6.554
-10.5 | -0.486 | 0.071 | -0.021 | -6.846
-10 | -0.465 | 0.06614 | -0.021 | -7.028
-9.5 | -0.438 | 0.06212 | -0.021 | -7.056
-9 | -0.408 | 0.05801 | -0.022 | -7.028
-8.5 | -0.373 | 0.0548 | -0.022 | -6.812
-8 | -0.335 | 0.05138 | -0.023 | -6.517
-7.5 | -0.293 | 0.04844 | -0.024 | -6.051
-7 | -0.25 | 0.04562 | -0.025 | -5.489
-6.5 | -0.207 | 0.0432 | -0.025 | -4.785
-6 | -0.2 | 0.01065 | -0.054 | -18.748
-5.5 | -0.144 | 0.01121 | -0.055 | -12.842
-5 | -0.088 | 0.01104 | -0.056 | -7.94
-4.5 | -0.031 | 0.01099 | -0.057 | -2.792
-4 | 0.027 | 0.01078 | -0.058 | 2.48
-3.5 | 0.085 | 0.01012 | -0.059 | 8.352
-3 | 0.143 | 0.01001 | -0.06 | 14.25
-2.5 | 0.201 | 0.00912 | -0.061 | 22.035
-2 | 0.26 | 0.00905 | -0.062 | 28.667
-1.5 | 0.318 | 0.00903 | -0.063 | 35.204
-1 | 0.377 | 0.00913 | -0.064 | 41.25
-0.5 | 0.435 | 0.00761 | -0.064 | 57.12
0 | 0.497 | 0.00762 | -0.065 | 65.252
0.5 | 0.556 | 0.00776 | -0.066 | 71.709
1 | 0.615 | 0.00918 | -0.067 | 66.998
1.5 | 0.674 | 0.01233 | -0.068 | 54.668
2 | 0.733 | 0.01094 | -0.069 | 66.982
2.5 | 0.791 | 0.01325 | -0.07 | 59.694
3 | 0.848 | 0.01182 | -0.07 | 71.797
3.5 | 0.905 | 0.01196 | -0.071 | 75.678
4 | 0.961 | 0.01477 | -0.072 | 65.101
4.5 | 1.016 | 0.01529 | -0.073 | 66.464
5 | 1.07 | 0.0159 | -0.074 | 67.285
5.5 | 1.123 | 0.01393 | -0.075 | 80.584
6 | 1.173 | 0.01518 | -0.075 | 77.29
6.5 | 1.223 | 0.01567 | -0.076 | 78.037
7 | 1.27 | 0.01698 | -0.077 | 74.756
7.5 | 1.314 | 0.01782 | -0.077 | 73.736
8 | 1.351 | 0.01872 | -0.078 | 72.157
8.5 | 1.339 | 0.02408 | -0.077 | 55.621
9 | 1.343 | 0.02567 | -0.077 | 52.336
9.5 | 1.315 | 0.02981 | -0.075 | 44.103
10 | 1.228 | 0.04485 | -0.069 | 27.383
10.5 | 1.11 | 0.07568 | -0.05 | 14.672
11 | 1.081 | 0.08145 | -0.05 | 13.272
11.5 | 1.038 | 0.08974 | -0.048 | 11.572
12 | 0.987 | 0.0993 | -0.047 | 9.94
12.5 | 0.927 | 0.11044 | -0.044 | 8.393
13 | 0.858 | 0.12357 | -0.041 | 6.943

## 30. Re 500k Mach 0.25 (2)
BIGFOIL.COM POLAR EXPORT
n9
N-9 |  |  |  | Cl Max: | 1.3215 | at alpha= | 10 | deg
XFOIL ncrit=9 |  |  |  | L/D Max: | 83.3262 | at alpha= | 3 | deg
Re: | 500000 |  |  | Cd Min: | 0.23875 | at alpha= | -20 | deg
Mach: | 0.25 |  |  | Cl=0 at alpha= | -3.9975 | deg
|  |  |  | @ Cl=0.1, Cd= | 0.0082682
|  |  |  | @ Cl=0.4, Cd= | 0.0062192
|  |  |  | @ Cl=0.6, Cd= | 0.0073336
alpha (deg) | Cl | Cd | Cm | Cl/Cd
-20 | -0.7171 | 0.23875 | 0.0494 | -3.0036
-19.5 | -0.7007 | 0.23195 | 0.044 | -3.0209
-19 | -0.6829 | 0.22435 | 0.0417 | -3.0439
-18.5 | -0.6654 | 0.21802 | 0.0384 | -3.052
-18 | -0.6482 | 0.21138 | 0.0348 | -3.0665
-17.5 | -0.6312 | 0.20446 | 0.0312 | -3.0872
-17 | -0.6144 | 0.19707 | 0.0273 | -3.1177
-16.5 | -0.6013 | 0.18957 | 0.0218 | -3.1719
-16 | -0.5896 | 0.18168 | 0.0177 | -3.2453
-15.5 | -0.571 | 0.17469 | 0.017 | -3.2686
-15 | -0.5561 | 0.1681 | 0.0144 | -3.3081
-14.5 | -0.5426 | 0.16104 | 0.0114 | -3.3693
-14 | -0.5355 | 0.15309 | 0.0056 | -3.4979
-13.5 | -0.5275 | 0.14527 | 0.0015 | -3.6312
-13 | -0.5151 | 0.13687 | 0.0007 | -3.7634
-12.5 | -0.5015 | 0.13045 | -0.0007 | -3.8444
-12 | -0.4907 | 0.12359 | -0.0031 | -3.9704
-11.5 | -0.4821 | 0.11613 | -0.0062 | -4.1514
-11 | -0.48 | 0.10699 | -0.0131 | -4.4864
-10.5 | -0.4743 | 0.09856 | -0.0174 | -4.8123
-10 | -0.4785 | 0.08841 | -0.0219 | -5.4123
-9.5 | -0.4717 | 0.08245 | -0.0228 | -5.721
-9 | -0.4675 | 0.0767 | -0.0248 | -6.0952
-8 | -0.4763 | 0.04934 | -0.0442 | -9.6534
-7 | -0.4261 | 0.01967 | -0.0512 | -21.6624
-6.5 | -0.3584 | 0.01565 | -0.0537 | -22.901
-6 | -0.2852 | 0.0139 | -0.0567 | -20.518
-5.5 | -0.2157 | 0.01194 | -0.059 | -18.0653
-5 | -0.1427 | 0.01068 | -0.0618 | -13.3614
-4.5 | -0.0694 | 0.00966 | -0.0647 | -7.1843
-4 | -0.0003 | 0.00892 | -0.0665 | -0.033632
-3.5 | 0.0588 | 0.0085 | -0.0661 | 6.9176
-3 | 0.1139 | 0.00819 | -0.0651 | 13.9072
-2.5 | 0.1688 | 0.00765 | -0.0643 | 22.0654
-2 | 0.2199 | 0.00659 | -0.0631 | 33.3687
-1.5 | 0.2734 | 0.00575 | -0.0608 | 47.5478
-1 | 0.3464 | 0.006 | -0.0639 | 57.7333
-0.5 | 0.4002 | 0.00622 | -0.0628 | 64.3408
0 | 0.455 | 0.00641 | -0.0618 | 70.9828
0.5 | 0.5101 | 0.00662 | -0.0609 | 77.0544
1 | 0.5641 | 0.00691 | -0.0599 | 81.6353
1.5 | 0.6158 | 0.00752 | -0.0585 | 81.8883
2 | 0.6682 | 0.00822 | -0.0573 | 81.2895
2.5 | 0.7221 | 0.00879 | -0.0564 | 82.1502
3 | 0.7766 | 0.00932 | -0.0556 | 83.3262
3.5 | 0.8267 | 0.01039 | -0.0542 | 79.5669
4 | 0.8759 | 0.01163 | -0.0526 | 75.3138
4.5 | 0.9282 | 0.01247 | -0.0513 | 74.4346
5 | 0.9796 | 0.01337 | -0.0499 | 73.2685
5.5 | 1.0308 | 0.01426 | -0.0485 | 72.2861
6 | 1.0833 | 0.01497 | -0.0471 | 72.3647
6.5 | 1.1377 | 0.01546 | -0.0461 | 73.5899
7 | 1.1858 | 0.01665 | -0.044 | 71.2192
7.5 | 1.2266 | 0.01855 | -0.0409 | 66.124
8 | 1.2618 | 0.02082 | -0.037 | 60.6052
8.5 | 1.2924 | 0.02324 | -0.0327 | 55.611
9 | 1.3033 | 0.02678 | -0.0262 | 48.6669
9.5 | 1.3175 | 0.02975 | -0.0205 | 44.2857
10 | 1.3215 | 0.03391 | -0.0156 | 38.9708
10.5 | 1.3187 | 0.03918 | -0.0124 | 33.6575
11 | 1.3086 | 0.04604 | -0.0115 | 28.4231
11.5 | 1.29 | 0.0549 | -0.0132 | 23.4973
12 | 1.2635 | 0.0658 | -0.0173 | 19.2021
12.5 | 1.232 | 0.07866 | -0.0236 | 15.6623
13 | 1.1982 | 0.0933 | -0.0317 | 12.8424
13.5 | 1.1611 | 0.10953 | -0.0408 | 10.6007
14 | 1.1165 | 0.12862 | -0.0517 | 8.6806
14.5 | 0.9898 | 0.17489 | -0.077 | 5.6596
15 | 0.9744 | 0.19292 | -0.086 | 5.0508

## 31. Re 500k Mach 0.50 (1)
BIGFOIL.COM POLAR EXPORT
n9
N-9 |  |  |  | Cl Max: | 1.303 | at alpha= | 20 | deg
JavaFoil+Calcfoil stall+Eppler ext transition |  |  |  | L/D Max: | 78.171 | at alpha= | 4 | deg
Re: | 500000 |  |  | Cd Min: | 0.00778 | at alpha= | 0 | deg
Mach: | 0.5 |  |  | Cl=0 at alpha= | -4.2344 | deg
|  |  |  | @ Cl=0.1, Cd= | 0.010951
|  |  |  | @ Cl=0.4, Cd= | 0.0090341
|  |  |  | @ Cl=0.6, Cd= | 0.0087733
alpha (deg) | Cl | Cd | Cm | Cl/Cd
-20 | -0.78 | 0.21683 | -0.014 | -3.599
-19.5 | -0.757 | 0.21438 | -0.015 | -3.533
-19 | -0.735 | 0.19715 | -0.016 | -3.728
-18.5 | -0.71 | 0.18823 | -0.016 | -3.77
-18 | -0.685 | 0.18081 | -0.016 | -3.789
-17.5 | -0.66 | 0.23195 | -0.016 | -2.846
-17 | -0.637 | 0.17022 | -0.017 | -3.744
-16.5 | -0.613 | 0.16263 | -0.018 | -3.772
-16 | -0.59 | 0.16071 | -0.018 | -3.669
-15.5 | -0.566 | 0.15199 | -0.019 | -3.722
-15 | -0.542 | 0.14909 | -0.019 | -3.633
-14.5 | -0.517 | 0.14276 | -0.02 | -3.625
-14 | -0.493 | 0.13795 | -0.021 | -3.575
-13.5 | -0.467 | 0.13918 | -0.019 | -3.358
-13 | -0.443 | 0.13006 | -0.019 | -3.404
-12.5 | -0.418 | 0.12807 | -0.02 | -3.266
-12 | -0.394 | 0.12448 | -0.02 | -3.163
-11.5 | -0.369 | 0.12106 | -0.021 | -3.048
-11 | -0.344 | 0.12138 | -0.021 | -2.836
-10.5 | -0.319 | 0.11473 | -0.022 | -2.784
-10 | -0.294 | 0.10892 | -0.022 | -2.703
-9.5 | -0.269 | 0.10047 | -0.023 | -2.681
-9 | -0.244 | 0.08612 | -0.022 | -2.832
-8.5 | -0.368 | 0.06269 | -0.024 | -5.878
-8 | -0.35 | 0.05658 | -0.024 | -6.188
-7.5 | -0.313 | 0.05183 | -0.026 | -6.037
-7 | -0.271 | 0.04778 | -0.026 | -5.67
-6.5 | -0.226 | 0.04493 | -0.027 | -5.026
-6 | -0.178 | 0.04229 | -0.028 | -4.219
-5.5 | -0.129 | 0.04009 | -0.029 | -3.226
-5 | -0.097 | 0.01089 | -0.062 | -8.929
-4.5 | -0.034 | 0.01129 | -0.063 | -3.025
-4 | 0.03 | 0.0111 | -0.065 | 2.682
-3.5 | 0.094 | 0.01103 | -0.066 | 8.551
-3 | 0.159 | 0.01017 | -0.067 | 15.649
-2.5 | 0.225 | 0.00925 | -0.068 | 24.275
-2 | 0.29 | 0.00994 | -0.069 | 29.168
-1.5 | 0.355 | 0.009 | -0.07 | 39.463
-1 | 0.421 | 0.00905 | -0.071 | 46.474
-0.5 | 0.486 | 0.00907 | -0.072 | 53.581
0 | 0.556 | 0.00778 | -0.073 | 71.47
0.5 | 0.622 | 0.00927 | -0.074 | 67.068
1 | 0.687 | 0.01275 | -0.075 | 53.907
1.5 | 0.752 | 0.01114 | -0.076 | 67.558
2 | 0.818 | 0.01153 | -0.077 | 70.929
2.5 | 0.882 | 0.01206 | -0.078 | 73.116
3 | 0.944 | 0.01247 | -0.079 | 75.726
3.5 | 1.005 | 0.013 | -0.08 | 77.34
4 | 1.064 | 0.01361 | -0.081 | 78.171
4.5 | 1.12 | 0.01744 | -0.082 | 64.207
5 | 1.172 | 0.01574 | -0.082 | 74.471
5.5 | 1.219 | 0.01677 | -0.083 | 72.674
6 | 1.231 | 0.02226 | -0.082 | 55.29
6.5 | 1.252 | 0.02406 | -0.083 | 52.044
7 | 1.238 | 0.02797 | -0.081 | 44.272
7.5 | 1.034 | 0.06118 | -0.041 | 16.905
8 | 0.896 | 0.07586 | -0.039 | 11.816
8.5 | 0.677 | 0.10936 | -0.038 | 6.187
9 | 0.703 | 0.11543 | -0.039 | 6.093
9.5 | 0.73 | 0.11879 | -0.04 | 6.149
10 | 0.759 | 0.12513 | -0.044 | 6.068
10.5 | 0.787 | 0.12792 | -0.046 | 6.153
11 | 0.814 | 0.14202 | -0.046 | 5.731
11.5 | 0.841 | 0.13389 | -0.047 | 6.282
12 | 0.868 | 0.14191 | -0.048 | 6.12
12.5 | 0.897 | 0.14909 | -0.05 | 6.016
13 | 0.927 | 0.16101 | -0.054 | 5.759
13.5 | 0.953 | 0.15605 | -0.053 | 6.107
14 | 0.98 | 0.1601 | -0.054 | 6.121
14.5 | 1.007 | 0.16604 | -0.054 | 6.063
15 | 1.033 | 0.17238 | -0.054 | 5.995
15.5 | 1.06 | 0.17391 | -0.055 | 6.097
16 | 1.087 | 0.18856 | -0.055 | 5.763
16.5 | 1.114 | 0.19577 | -0.056 | 5.691
17 | 1.144 | 0.20535 | -0.058 | 5.57
17.5 | 1.172 | 0.19321 | -0.06 | 6.068
18 | 1.198 | 0.21873 | -0.06 | 5.478
18.5 | 1.225 | 0.20448 | -0.06 | 5.992
19 | 1.251 | 0.20713 | -0.061 | 6.041
19.5 | 1.278 | 0.21611 | -0.061 | 5.912
20 | 1.303 | 0.23213 | -0.061 | 5.613

## 32. Re 500k Mach 0.50 (2)
BIGFOIL.COM POLAR EXPORT
n9
N-9 |  |  |  | Cl Max: | 1.2556 | at alpha= | 7 | deg
XFOIL ncrit=9 |  |  |  | L/D Max: | 82.3732 | at alpha= | 2.5 | deg
Re: | 500000 |  |  | Cd Min: | 0.24973 | at alpha= | -19.5 | deg
Mach: | 0.5 |  |  | Cl=0 at alpha= | -3.9651 | deg
|  |  |  | @ Cl=0.1, Cd= | 0.0089347
|  |  |  | @ Cl=0.4, Cd= | 0.0064795
|  |  |  | @ Cl=0.6, Cd= | 0.0076868
alpha (deg) | Cl | Cd | Cm | Cl/Cd
-19.5 | -0.7489 | 0.24973 | 0.0531 | -2.9988
-19 | -0.727 | 0.24209 | 0.0487 | -3.003
-18.5 | -0.7049 | 0.23413 | 0.0441 | -3.0107
-18 | -0.6828 | 0.22594 | 0.0395 | -3.022
-17.5 | -0.6615 | 0.21785 | 0.0338 | -3.0365
-17 | -0.6424 | 0.21011 | 0.0284 | -3.0574
-16.5 | -0.6209 | 0.2012 | 0.0259 | -3.086
-16 | -0.6005 | 0.1937 | 0.0227 | -3.1002
-15.5 | -0.5807 | 0.18607 | 0.019 | -3.1209
-15 | -0.5616 | 0.1781 | 0.015 | -3.1533
-14.5 | -0.5479 | 0.17052 | 0.0086 | -3.2131
-14 | -0.529 | 0.16167 | 0.0068 | -3.2721
-13.5 | -0.5113 | 0.15437 | 0.0046 | -3.3122
-13 | -0.4952 | 0.14701 | 0.0018 | -3.3685
-12.5 | -0.4804 | 0.1394 | -0.0014 | -3.4462
-12 | -0.4713 | 0.13162 | -0.007 | -3.5808
-11.5 | -0.462 | 0.12367 | -0.0113 | -3.7357
-11 | -0.4522 | 0.11494 | -0.0136 | -3.9342
-10.5 | -0.4355 | 0.10812 | -0.0139 | -4.0279
-10 | -0.4227 | 0.10145 | -0.0162 | -4.1666
-9.5 | -0.4172 | 0.09345 | -0.023 | -4.4644
-9 | -0.4104 | 0.08552 | -0.0272 | -4.7989
-8.5 | -0.4066 | 0.07767 | -0.0307 | -5.235
-8 | -0.413 | 0.07042 | -0.0327 | -5.8648
-7.5 | -0.429 | 0.06211 | -0.0332 | -6.9071
-7 | -0.4185 | 0.05069 | -0.0439 | -8.2561
-6.5 | -0.3639 | 0.03351 | -0.0631 | -10.8594
-6 | -0.3017 | 0.0234 | -0.0708 | -12.8932
-5.5 | -0.2283 | 0.01636 | -0.074 | -13.9548
-5 | -0.1477 | 0.01269 | -0.076 | -11.6391
-4.5 | -0.0702 | 0.01074 | -0.0767 | -6.5363
-4 | -0.0044 | 0.00996 | -0.0751 | -0.44177
-3.5 | 0.0586 | 0.00923 | -0.0733 | 6.3489
-3 | 0.1217 | 0.00878 | -0.0716 | 13.861
-2 | 0.2477 | 0.00806 | -0.0695 | 30.732
-1.5 | 0.3051 | 0.00692 | -0.068 | 44.0896
-1 | 0.3845 | 0.00643 | -0.0693 | 59.7978
-0.5 | 0.4503 | 0.00664 | -0.0688 | 67.8163
0 | 0.5116 | 0.00685 | -0.0673 | 74.6861
0.5 | 0.5707 | 0.00726 | -0.0653 | 78.6088
1 | 0.627 | 0.00808 | -0.0631 | 77.599
1.5 | 0.6879 | 0.00868 | -0.0616 | 79.2512
2 | 0.7498 | 0.00926 | -0.06 | 80.9719
2.5 | 0.8122 | 0.00986 | -0.0583 | 82.3732
3 | 0.8651 | 0.01138 | -0.0555 | 76.0193
3.5 | 0.9229 | 0.01253 | -0.0528 | 73.6552
4 | 0.9804 | 0.01368 | -0.0498 | 71.6667
4.5 | 1.0365 | 0.01496 | -0.0463 | 69.2848
5 | 1.0926 | 0.01623 | -0.0427 | 67.3198
5.5 | 1.1533 | 0.01714 | -0.0393 | 67.287
6 | 1.2142 | 0.01817 | -0.0352 | 66.8244
6.5 | 1.2472 | 0.02104 | -0.028 | 59.2776
7 | 1.2556 | 0.02497 | -0.0187 | 50.2843
7.5 | 1.2527 | 0.03047 | -0.0117 | 41.1126
8 | 1.2385 | 0.03782 | -0.0086 | 32.7472
8.5 | 1.2129 | 0.04772 | -0.0107 | 25.417
9 | 1.1787 | 0.05998 | -0.0168 | 19.6516
9.5 | 1.1408 | 0.07416 | -0.0252 | 15.383
10 | 1.1014 | 0.08915 | -0.0339 | 12.3545
10.5 | 1.0619 | 0.10463 | -0.0424 | 10.1491
11 | 1.0241 | 0.12097 | -0.0512 | 8.4657
11.5 | 0.9921 | 0.13744 | -0.0602 | 7.2184
12 | 0.9712 | 0.15331 | -0.0689 | 6.3349

## 33. Re 750k Mach 0.00 (1)
BIGFOIL.COM POLAR EXPORT
n9
N-9 |  |  |  | Cl Max: | 1.384 | at alpha= | 9 | deg
JavaFoil+Calcfoil stall+Eppler ext transition |  |  |  | L/D Max: | 83.627 | at alpha= | 6.5 | deg
Re: | 750000 |  |  | Cd Min: | 0.00708 | at alpha= | -0.5 | deg
Mach: | 0 |  |  | Cl=0 at alpha= | -4.2321 | deg
|  |  |  | @ Cl=0.1, Cd= | 0.0095125
|  |  |  | @ Cl=0.4, Cd= | 0.00765
|  |  |  | @ Cl=0.6, Cd= | 0.0086456
alpha (deg) | Cl | Cd | Cm | Cl/Cd
-19 | -0.462 | 0.18921 | -0.011 | -2.442
-18.5 | -0.479 | 0.1769 | -0.011 | -2.707
-18 | -0.495 | 0.17134 | -0.012 | -2.891
-17.5 | -0.511 | 0.162 | -0.012 | -3.156
-17 | -0.526 | 0.15144 | -0.013 | -3.475
-16.5 | -0.54 | 0.14165 | -0.014 | -3.812
-16 | -0.552 | 0.13238 | -0.014 | -4.171
-15.5 | -0.562 | 0.12533 | -0.015 | -4.488
-15 | -0.57 | 0.11682 | -0.015 | -4.883
-14.5 | -0.576 | 0.10979 | -0.016 | -5.245
-14 | -0.578 | 0.10374 | -0.017 | -5.575
-13.5 | -0.577 | 0.09728 | -0.017 | -5.936
-13 | -0.573 | 0.09242 | -0.018 | -6.201
-12.5 | -0.565 | 0.08551 | -0.019 | -6.606
-12 | -0.553 | 0.08098 | -0.019 | -6.827
-11.5 | -0.537 | 0.07501 | -0.02 | -7.156
-11 | -0.517 | 0.07109 | -0.021 | -7.275
-10.5 | -0.493 | 0.06656 | -0.021 | -7.408
-10 | -0.465 | 0.06293 | -0.02 | -7.394
-9.5 | -0.435 | 0.05954 | -0.021 | -7.307
-9 | -0.402 | 0.05623 | -0.021 | -7.142
-8.5 | -0.366 | 0.05297 | -0.022 | -6.902
-8 | -0.327 | 0.04969 | -0.023 | -6.578
-7.5 | -0.286 | 0.047 | -0.024 | -6.081
-7 | -0.3 | 0.01037 | -0.05 | -28.941
-6.5 | -0.247 | 0.01013 | -0.051 | -24.41
-6 | -0.194 | 0.01016 | -0.052 | -19.088
-5.5 | -0.14 | 0.01039 | -0.053 | -13.447
-5 | -0.085 | 0.01023 | -0.054 | -8.311
-4.5 | -0.03 | 0.01018 | -0.055 | -2.922
-4 | 0.026 | 0.01015 | -0.056 | 2.551
-3.5 | 0.082 | 0.00958 | -0.057 | 8.55
-3 | 0.138 | 0.00937 | -0.058 | 14.739
-2.5 | 0.195 | 0.0091 | -0.059 | 21.393
-2 | 0.251 | 0.00903 | -0.06 | 27.825
-1.5 | 0.308 | 0.00862 | -0.061 | 35.716
-1 | 0.365 | 0.0086 | -0.062 | 42.405
-0.5 | 0.421 | 0.00708 | -0.062 | 59.494
0 | 0.482 | 0.00709 | -0.063 | 67.948
0.5 | 0.539 | 0.00714 | -0.064 | 75.419
1 | 0.596 | 0.00844 | -0.065 | 70.601
1.5 | 0.653 | 0.01137 | -0.066 | 57.45
2 | 0.71 | 0.01169 | -0.067 | 60.707
2.5 | 0.766 | 0.01216 | -0.067 | 63.047
3 | 0.822 | 0.01081 | -0.068 | 76.084
3.5 | 0.878 | 0.01118 | -0.069 | 78.485
4 | 0.932 | 0.01343 | -0.07 | 69.435
4.5 | 0.986 | 0.01389 | -0.071 | 71.002
5 | 1.039 | 0.01435 | -0.071 | 72.464
5.5 | 1.092 | 0.0149 | -0.072 | 73.282
6 | 1.143 | 0.01374 | -0.073 | 83.161
6.5 | 1.192 | 0.01426 | -0.074 | 83.627
7 | 1.24 | 0.0151 | -0.074 | 82.14
7.5 | 1.287 | 0.01576 | -0.075 | 81.667
8 | 1.328 | 0.01653 | -0.076 | 80.321
8.5 | 1.359 | 0.01729 | -0.076 | 78.599
9 | 1.384 | 0.01804 | -0.077 | 76.701
9.5 | 1.375 | 0.0224 | -0.076 | 61.357
10 | 1.376 | 0.02436 | -0.076 | 56.474
10.5 | 1.367 | 0.02748 | -0.076 | 49.74
11 | 1.325 | 0.03362 | -0.073 | 39.415
11.5 | 1.278 | 0.04326 | -0.07 | 29.537
12 | 1.2 | 0.06336 | -0.063 | 18.938
12.5 | 1.128 | 0.08919 | -0.051 | 12.65
13 | 1.104 | 0.09637 | -0.05 | 11.457
13.5 | 1.076 | 0.1044 | -0.049 | 10.309
14 | 1.047 | 0.10964 | -0.048 | 9.546

## 34. Re 750k Mach 0.00 (2)
BIGFOIL.COM POLAR EXPORT
n9
N-9 |  |  |  | Cl Max: | 1.4264 | at alpha= | 11.5 | deg
XFOIL ncrit=9 |  |  |  | L/D Max: | 91.4078 | at alpha= | 3 | deg
Re: | 750000 |  |  | Cd Min: | 0.23343 | at alpha= | -20 | deg
Mach: | 0 |  |  | Cl=0 at alpha= | -3.9935 | deg
|  |  |  | @ Cl=0.1, Cd= | 0.0073563
|  |  |  | @ Cl=0.4, Cd= | 0.0054304
|  |  |  | @ Cl=0.6, Cd= | 0.0069035
alpha (deg) | Cl | Cd | Cm | Cl/Cd
-20 | -0.7058 | 0.23343 | 0.0473 | -3.0236
-19.5 | -0.6905 | 0.2263 | 0.0426 | -3.0513
-19 | -0.6745 | 0.21942 | 0.0402 | -3.074
-18.5 | -0.6583 | 0.2136 | 0.0371 | -3.0819
-18 | -0.642 | 0.20733 | 0.0337 | -3.0965
-17.5 | -0.6264 | 0.20058 | 0.0302 | -3.1229
-17 | -0.6113 | 0.1933 | 0.0267 | -3.1624
-16.5 | -0.599 | 0.18503 | 0.0218 | -3.2373
-16 | -0.5875 | 0.17723 | 0.0179 | -3.3149
-15.5 | -0.5741 | 0.17016 | 0.0165 | -3.3739
-15 | -0.5605 | 0.164 | 0.0141 | -3.4177
-14.5 | -0.5481 | 0.15721 | 0.0113 | -3.4864
-14 | -0.5389 | 0.14885 | 0.0074 | -3.6204
-13.5 | -0.5332 | 0.14022 | 0.0028 | -3.8026
-13 | -0.5301 | 0.13093 | -0.0001 | -4.0487
-12.5 | -0.5171 | 0.12501 | -0.0014 | -4.1365
-12 | -0.507 | 0.11843 | -0.0037 | -4.281
-11.5 | -0.4989 | 0.11126 | -0.0066 | -4.4841
-11 | -0.4979 | 0.10129 | -0.0126 | -4.9156
-10 | -0.6896 | 0.0259 | -0.0519 | -26.6255
-9.5 | -0.656 | 0.0219 | -0.05 | -29.9543
-8 | -0.5117 | 0.01485 | -0.0487 | -34.4579
-7.5 | -0.4455 | 0.01364 | -0.0512 | -32.6613
-7 | -0.3808 | 0.01219 | -0.0536 | -31.2387
-6.5 | -0.313 | 0.01156 | -0.0563 | -27.0761
-6 | -0.2494 | 0.01023 | -0.0582 | -24.3793
-5.5 | -0.1833 | 0.0093 | -0.0604 | -19.7097
-5 | -0.1154 | 0.00863 | -0.0629 | -13.372
-4.5 | -0.0552 | 0.00808 | -0.0636 | -6.8317
-4 | -0.0007 | 0.00777 | -0.063 | -0.09009
-3.5 | 0.0534 | 0.00752 | -0.0623 | 7.1011
-3 | 0.1075 | 0.00733 | -0.0616 | 14.6658
-2.5 | 0.1601 | 0.00704 | -0.0608 | 22.7415
-2 | 0.2131 | 0.00667 | -0.0604 | 31.949
-1.5 | 0.2634 | 0.00576 | -0.0595 | 45.7292
-1 | 0.319 | 0.00524 | -0.0586 | 60.8779
-0.5 | 0.3856 | 0.00539 | -0.0609 | 71.5399
0 | 0.439 | 0.00554 | -0.0602 | 79.2419
0.5 | 0.4923 | 0.00575 | -0.0595 | 85.6174
1 | 0.5442 | 0.00616 | -0.0586 | 88.3442
1.5 | 0.5945 | 0.00685 | -0.0576 | 86.7883
2 | 0.6469 | 0.00736 | -0.0569 | 87.894
2.5 | 0.7002 | 0.00779 | -0.0564 | 89.8845
3 | 0.7532 | 0.00824 | -0.0559 | 91.4078
3.5 | 0.8 | 0.00953 | -0.0547 | 83.9454
4 | 0.8512 | 0.01024 | -0.0539 | 83.125
4.5 | 0.9028 | 0.01087 | -0.0532 | 83.0543
5 | 0.9545 | 0.01144 | -0.0525 | 83.4353
5.5 | 1.0069 | 0.01189 | -0.052 | 84.6846
6 | 1.058 | 0.01246 | -0.0513 | 84.9117
6.5 | 1.1091 | 0.01301 | -0.0506 | 85.2498
7 | 1.1588 | 0.01368 | -0.0497 | 84.7076
7.5 | 1.2009 | 0.01527 | -0.0477 | 78.6444
8 | 1.2443 | 0.0166 | -0.0459 | 74.9578
8.5 | 1.2857 | 0.01805 | -0.0438 | 71.2299
9 | 1.3248 | 0.01959 | -0.0415 | 67.6263
9.5 | 1.3533 | 0.02201 | -0.0378 | 61.4857
10 | 1.3853 | 0.0238 | -0.0347 | 58.2059
10.5 | 1.4083 | 0.0259 | -0.0304 | 54.3745
11 | 1.4217 | 0.02832 | -0.0252 | 50.2013
11.5 | 1.4264 | 0.03167 | -0.0205 | 45.0395
12 | 1.4084 | 0.03782 | -0.0162 | 37.2396
12.5 | 1.4105 | 0.04274 | -0.0151 | 33.0019
13 | 1.4079 | 0.04894 | -0.0155 | 28.7679
13.5 | 1.3952 | 0.05706 | -0.0175 | 24.4515
14 | 1.3745 | 0.06698 | -0.0209 | 20.5211
14.5 | 1.3474 | 0.07888 | -0.0262 | 17.0816
15 | 1.3152 | 0.09275 | -0.033 | 14.1801
15.5 | 1.2786 | 0.10818 | -0.0409 | 11.8192
16 | 1.2392 | 0.12487 | -0.0498 | 9.9239
16.5 | 1.1982 | 0.14319 | -0.0599 | 8.3679

## 35. Re 750k Mach 0.10 (1)
BIGFOIL.COM POLAR EXPORT
n9
N-9 |  |  |  | Cl Max: | 1.385 | at alpha= | 9 | deg
JavaFoil+Calcfoil stall+Eppler ext transition |  |  |  | L/D Max: | 83.027 | at alpha= | 6 | deg
Re: | 750000 |  |  | Cd Min: | 0.00708 | at alpha= | -0.5 | deg
Mach: | 0.1 |  |  | Cl=0 at alpha= | -4.2321 | deg
|  |  |  | @ Cl=0.1, Cd= | 0.0095084
|  |  |  | @ Cl=0.4, Cd= | 0.0076714
|  |  |  | @ Cl=0.6, Cd= | 0.0085214
alpha (deg) | Cl | Cd | Cm | Cl/Cd
-18.5 | -0.44 | 0.18701 | -0.011 | -2.35
-18 | -0.459 | 0.17456 | -0.011 | -2.627
-17.5 | -0.477 | 0.16328 | -0.012 | -2.922
-17 | -0.495 | 0.15482 | -0.013 | -3.198
-16.5 | -0.512 | 0.14311 | -0.013 | -3.577
-16 | -0.527 | 0.13864 | -0.014 | -3.803
-15.5 | -0.541 | 0.12675 | -0.015 | -4.265
-15 | -0.552 | 0.11956 | -0.015 | -4.615
-14.5 | -0.56 | 0.11161 | -0.016 | -5.018
-14 | -0.565 | 0.10392 | -0.017 | -5.44
-13.5 | -0.567 | 0.09922 | -0.017 | -5.716
-13 | -0.565 | 0.09255 | -0.018 | -6.105
-12.5 | -0.559 | 0.08621 | -0.019 | -6.484
-12 | -0.549 | 0.08148 | -0.019 | -6.735
-11.5 | -0.534 | 0.076 | -0.02 | -7.03
-11 | -0.516 | 0.07127 | -0.02 | -7.234
-10.5 | -0.493 | 0.06688 | -0.021 | -7.368
-10 | -0.466 | 0.06297 | -0.02 | -7.394
-9.5 | -0.436 | 0.05935 | -0.021 | -7.344
-9 | -0.403 | 0.0562 | -0.022 | -7.168
-8.5 | -0.367 | 0.05308 | -0.022 | -6.912
-8 | -0.328 | 0.04988 | -0.023 | -6.58
-7.5 | -0.287 | 0.04705 | -0.024 | -6.098
-7 | -0.301 | 0.01031 | -0.05 | -29.231
-6.5 | -0.248 | 0.01012 | -0.051 | -24.564
-6 | -0.195 | 0.01014 | -0.052 | -19.213
-5.5 | -0.14 | 0.01035 | -0.053 | -13.572
-5 | -0.085 | 0.01029 | -0.054 | -8.304
-4.5 | -0.03 | 0.01013 | -0.055 | -2.953
-4 | 0.026 | 0.0101 | -0.056 | 2.577
-3.5 | 0.082 | 0.00954 | -0.057 | 8.624
-3 | 0.139 | 0.00944 | -0.058 | 14.704
-2.5 | 0.196 | 0.00916 | -0.059 | 21.356
-2 | 0.253 | 0.00909 | -0.06 | 27.778
-1.5 | 0.309 | 0.00904 | -0.061 | 34.226
-1 | 0.367 | 0.00852 | -0.062 | 43.013
-0.5 | 0.423 | 0.00708 | -0.063 | 59.824
0 | 0.484 | 0.0071 | -0.064 | 68.151
0.5 | 0.542 | 0.00715 | -0.064 | 75.775
1 | 0.599 | 0.00847 | -0.065 | 70.721
1.5 | 0.656 | 0.0114 | -0.066 | 57.566
2 | 0.713 | 0.01178 | -0.067 | 60.558
2.5 | 0.77 | 0.01216 | -0.068 | 63.334
3 | 0.826 | 0.01086 | -0.069 | 76.071
3.5 | 0.882 | 0.01116 | -0.069 | 79.005
4 | 0.937 | 0.01143 | -0.07 | 81.941
4.5 | 0.991 | 0.01393 | -0.071 | 71.124
5 | 1.044 | 0.01444 | -0.072 | 72.295
5.5 | 1.096 | 0.01508 | -0.073 | 72.718
6 | 1.147 | 0.01382 | -0.073 | 83.027
6.5 | 1.197 | 0.01445 | -0.074 | 82.812
7 | 1.245 | 0.01521 | -0.075 | 81.846
7.5 | 1.292 | 0.01587 | -0.075 | 81.4
8 | 1.332 | 0.01665 | -0.076 | 79.982
8.5 | 1.362 | 0.01745 | -0.077 | 78.02
9 | 1.385 | 0.01834 | -0.077 | 75.539
9.5 | 1.372 | 0.02293 | -0.076 | 59.843
10 | 1.369 | 0.02505 | -0.076 | 54.655
10.5 | 1.353 | 0.02846 | -0.075 | 47.54
11 | 1.302 | 0.03638 | -0.072 | 35.793
11.5 | 1.231 | 0.05183 | -0.067 | 23.758
12 | 1.173 | 0.06863 | -0.061 | 17.088
12.5 | 1.107 | 0.08998 | -0.05 | 12.301
13 | 1.079 | 0.09839 | -0.049 | 10.963
13.5 | 1.047 | 0.10724 | -0.048 | 9.759
14 | 1.014 | 0.11055 | -0.049 | 9.168

## 36. Re 750k Mach 0.10 (2)
BIGFOIL.COM POLAR EXPORT
n9
N-9 |  |  |  | Cl Max: | 1.4147 | at alpha= | 11.5 | deg
XFOIL ncrit=9 |  |  |  | L/D Max: | 91.351 | at alpha= | 3 | deg
Re: | 750000 |  |  | Cd Min: | 0.2341 | at alpha= | -20 | deg
Mach: | 0.1 |  |  | Cl=0 at alpha= | -3.9917 | deg
|  |  |  | @ Cl=0.1, Cd= | 0.007369
|  |  |  | @ Cl=0.4, Cd= | 0.0054444
|  |  |  | @ Cl=0.6, Cd= | 0.0069337
alpha (deg) | Cl | Cd | Cm | Cl/Cd
-20 | -0.7074 | 0.2341 | 0.0476 | -3.0218
-19.5 | -0.6919 | 0.22695 | 0.0429 | -3.0487
-19 | -0.6758 | 0.22008 | 0.0404 | -3.0707
-18.5 | -0.6593 | 0.2142 | 0.0373 | -3.078
-18 | -0.6429 | 0.20788 | 0.0338 | -3.0926
-17.5 | -0.6271 | 0.20109 | 0.0304 | -3.1185
-17 | -0.6117 | 0.19369 | 0.0267 | -3.1581
-16.5 | -0.5993 | 0.18551 | 0.0219 | -3.2306
-16 | -0.5875 | 0.17773 | 0.018 | -3.3056
-15.5 | -0.5737 | 0.1707 | 0.0166 | -3.3609
-15 | -0.5599 | 0.1645 | 0.0141 | -3.4036
-14.5 | -0.5474 | 0.15766 | 0.0113 | -3.472
-14 | -0.5383 | 0.14917 | 0.0071 | -3.6086
-13.5 | -0.532 | 0.14071 | 0.0028 | -3.7808
-13 | -0.5281 | 0.13165 | 0.0001 | -4.0114
-12.5 | -0.5148 | 0.1257 | -0.0013 | -4.0955
-12 | -0.5047 | 0.11905 | -0.0036 | -4.2394
-11.5 | -0.4966 | 0.11184 | -0.0065 | -4.4403
-11 | -0.4953 | 0.10182 | -0.0126 | -4.8645
-9.5 | -0.652 | 0.02493 | -0.0511 | -26.1532
-9 | -0.62 | 0.0203 | -0.0487 | -30.5419
-8 | -0.5146 | 0.01525 | -0.0495 | -33.7443
-7.5 | -0.4483 | 0.01384 | -0.0519 | -32.3916
-7 | -0.3829 | 0.01231 | -0.0543 | -31.1048
-6.5 | -0.3154 | 0.01161 | -0.0567 | -27.1662
-6 | -0.2505 | 0.01029 | -0.0588 | -24.344
-5.5 | -0.1837 | 0.00941 | -0.061 | -19.5218
-5 | -0.1159 | 0.00866 | -0.0634 | -13.3834
-4.5 | -0.0558 | 0.00811 | -0.0639 | -6.8804
-4 | -0.0009 | 0.0078 | -0.0633 | -0.11538
-3.5 | 0.0534 | 0.00754 | -0.0626 | 7.0822
-3 | 0.1079 | 0.00734 | -0.0619 | 14.7003
-2.5 | 0.1606 | 0.00708 | -0.061 | 22.6836
-2 | 0.2142 | 0.00672 | -0.0606 | 31.875
-1.5 | 0.2651 | 0.00581 | -0.0599 | 45.6282
-1 | 0.32 | 0.00525 | -0.0587 | 60.9524
-0.5 | 0.3877 | 0.00541 | -0.0611 | 71.6636
0 | 0.4413 | 0.00556 | -0.0604 | 79.3705
0.5 | 0.4949 | 0.00577 | -0.0597 | 85.7712
1 | 0.5468 | 0.00621 | -0.0587 | 88.0515
1.5 | 0.5975 | 0.00691 | -0.0577 | 86.4689
2 | 0.6503 | 0.00741 | -0.0571 | 87.7598
2.5 | 0.704 | 0.00782 | -0.0566 | 90.0256
3 | 0.7573 | 0.00829 | -0.056 | 91.351
3.5 | 0.804 | 0.00964 | -0.0547 | 83.4025
4 | 0.8559 | 0.0103 | -0.0539 | 83.0971
4.5 | 0.908 | 0.01092 | -0.0531 | 83.1502
5 | 0.9596 | 0.01156 | -0.0524 | 83.0104
5.5 | 1.0127 | 0.01196 | -0.0518 | 84.6739
6 | 1.0644 | 0.01253 | -0.0511 | 84.9481
6.5 | 1.116 | 0.01307 | -0.0503 | 85.3864
7 | 1.165 | 0.01389 | -0.0493 | 83.8733
7.5 | 1.2076 | 0.01547 | -0.0472 | 78.0608
8 | 1.2495 | 0.01703 | -0.0449 | 73.3705
8.5 | 1.2917 | 0.0184 | -0.0428 | 70.2011
9 | 1.3287 | 0.02017 | -0.0401 | 65.8751
9.5 | 1.3572 | 0.02254 | -0.0363 | 60.213
10 | 1.3863 | 0.02455 | -0.0326 | 56.4684
10.5 | 1.4041 | 0.02683 | -0.0275 | 52.3332
11 | 1.4145 | 0.02961 | -0.0224 | 47.771
11.5 | 1.4147 | 0.03365 | -0.0181 | 42.0416
12 | 1.3912 | 0.04083 | -0.0147 | 34.073
12.5 | 1.3949 | 0.04608 | -0.0146 | 30.2713
13 | 1.3868 | 0.05344 | -0.016 | 25.9506
13.5 | 1.3682 | 0.06289 | -0.0191 | 21.7554
14 | 1.3422 | 0.07431 | -0.0239 | 18.0622
14.5 | 1.3108 | 0.08776 | -0.0304 | 14.9362
15 | 1.2752 | 0.10286 | -0.0382 | 12.3974
15.5 | 1.2363 | 0.11927 | -0.0468 | 10.3656
16 | 1.1965 | 0.13689 | -0.0565 | 8.7406
16.5 | 1.1542 | 0.15682 | -0.0678 | 7.36

## 37. Re 750k Mach 0.25 (1)
BIGFOIL.COM POLAR EXPORT
n9
N-9 |  |  |  | Cl Max: | 1.373 | at alpha= | 8.5 | deg
JavaFoil+Calcfoil stall+Eppler ext transition |  |  |  | L/D Max: | 86.507 | at alpha= | 5.5 | deg
Re: | 750000 |  |  | Cd Min: | 0.00701 | at alpha= | -0.5 | deg
Mach: | 0.25 |  |  | Cl=0 at alpha= | -4.2328 | deg
|  |  |  | @ Cl=0.1, Cd= | 0.0095616
|  |  |  | @ Cl=0.4, Cd= | 0.0079031
|  |  |  | @ Cl=0.6, Cd= | 0.0081493
alpha (deg) | Cl | Cd | Cm | Cl/Cd
-17 | -0.188 | 0.17132 | -0.013 | -1.097
-16.5 | -0.247 | 0.16492 | -0.013 | -1.495
-16 | -0.297 | 0.18573 | -0.013 | -1.598
-15.5 | -0.342 | 0.16118 | -0.013 | -2.122
-15 | -0.383 | 0.14347 | -0.014 | -2.67
-14.5 | -0.419 | 0.1297 | -0.015 | -3.234
-14 | -0.451 | 0.11824 | -0.016 | -3.811
-13.5 | -0.476 | 0.10983 | -0.017 | -4.333
-13 | -0.495 | 0.10212 | -0.018 | -4.846
-12.5 | -0.507 | 0.09337 | -0.019 | -5.43
-12 | -0.512 | 0.08685 | -0.019 | -5.896
-11.5 | -0.51 | 0.07901 | -0.02 | -6.457
-11 | -0.502 | 0.07377 | -0.021 | -6.799
-10.5 | -0.486 | 0.0686 | -0.021 | -7.09
-10 | -0.465 | 0.06428 | -0.021 | -7.235
-9.5 | -0.438 | 0.0605 | -0.021 | -7.248
-9 | -0.408 | 0.05663 | -0.022 | -7.203
-8.5 | -0.373 | 0.05336 | -0.023 | -6.999
-8 | -0.335 | 0.05016 | -0.024 | -6.679
-7.5 | -0.293 | 0.04736 | -0.024 | -6.194
-7 | -0.308 | 0.01049 | -0.052 | -29.395
-6.5 | -0.255 | 0.01022 | -0.053 | -24.897
-6 | -0.2 | 0.01023 | -0.054 | -19.519
-5.5 | -0.144 | 0.01048 | -0.055 | -13.741
-5 | -0.088 | 0.01044 | -0.056 | -8.393
-4.5 | -0.031 | 0.01024 | -0.057 | -2.996
-4 | 0.027 | 0.01019 | -0.058 | 2.622
-3.5 | 0.085 | 0.00959 | -0.059 | 8.811
-3 | 0.143 | 0.00948 | -0.06 | 15.038
-2.5 | 0.201 | 0.00917 | -0.061 | 21.907
-2 | 0.259 | 0.0091 | -0.062 | 28.513
-1.5 | 0.318 | 0.00904 | -0.063 | 35.155
-1 | 0.377 | 0.00849 | -0.064 | 44.365
-0.5 | 0.435 | 0.00701 | -0.064 | 62.02
0 | 0.497 | 0.00711 | -0.065 | 70.012
0.5 | 0.556 | 0.00715 | -0.066 | 77.769
1 | 0.615 | 0.00849 | -0.067 | 72.453
1.5 | 0.674 | 0.01155 | -0.068 | 58.375
2 | 0.733 | 0.01021 | -0.069 | 71.771
2.5 | 0.791 | 0.01236 | -0.07 | 63.999
3 | 0.848 | 0.01111 | -0.07 | 76.373
3.5 | 0.905 | 0.01127 | -0.071 | 80.36
4 | 0.961 | 0.01375 | -0.072 | 69.898
4.5 | 1.016 | 0.01423 | -0.073 | 71.406
5 | 1.07 | 0.01479 | -0.074 | 72.371
5.5 | 1.123 | 0.01298 | -0.075 | 86.507
6 | 1.173 | 0.01417 | -0.075 | 82.814
6.5 | 1.223 | 0.0148 | -0.076 | 82.58
7 | 1.27 | 0.01579 | -0.077 | 80.414
7.5 | 1.314 | 0.01653 | -0.077 | 79.495
8 | 1.351 | 0.01732 | -0.078 | 77.989
8.5 | 1.373 | 0.01834 | -0.079 | 74.879
9 | 1.353 | 0.02337 | -0.077 | 57.896
9.5 | 1.345 | 0.02531 | -0.077 | 53.122
10 | 1.277 | 0.03428 | -0.074 | 37.248
10.5 | 1.16 | 0.05885 | -0.063 | 19.706
11 | 1.103 | 0.07214 | -0.057 | 15.286
11.5 | 1.043 | 0.08422 | -0.051 | 12.388
12 | 0.991 | 0.09339 | -0.049 | 10.613
12.5 | 0.931 | 0.10387 | -0.048 | 8.965
13 | 0.861 | 0.11451 | -0.044 | 7.521
13.5 | 0.786 | 0.12605 | -0.041 | 6.237

## 38. Re 750k Mach 0.25 (2)
BIGFOIL.COM POLAR EXPORT
n9
N-9 |  |  |  | Cl Max: | 1.3662 | at alpha= | 10.5 | deg
XFOIL ncrit=9 |  |  |  | L/D Max: | 90.4115 | at alpha= | 2.5 | deg
Re: | 750000 |  |  | Cd Min: | 0.23788 | at alpha= | -20 | deg
Mach: | 0.25 |  |  | Cl=0 at alpha= | -3.9786 | deg
|  |  |  | @ Cl=0.1, Cd= | 0.0074906
|  |  |  | @ Cl=0.4, Cd= | 0.0054815
|  |  |  | @ Cl=0.6, Cd= | 0.0069752
alpha (deg) | Cl | Cd | Cm | Cl/Cd
-20 | -0.7172 | 0.23788 | 0.0491 | -3.015
-19 | -0.6831 | 0.22374 | 0.0419 | -3.0531
-18.5 | -0.6657 | 0.21752 | 0.0384 | -3.0604
-18 | -0.6484 | 0.21094 | 0.0348 | -3.0739
-17.5 | -0.6315 | 0.20387 | 0.0311 | -3.0976
-17 | -0.6149 | 0.19597 | 0.0268 | -3.1377
-16.5 | -0.6014 | 0.18814 | 0.0222 | -3.1966
-15.5 | -0.5723 | 0.17361 | 0.0171 | -3.2965
-15 | -0.5576 | 0.16709 | 0.0143 | -3.3371
-14.5 | -0.5443 | 0.16 | 0.0114 | -3.4019
-14 | -0.5353 | 0.15127 | 0.0064 | -3.5387
-13.5 | -0.5267 | 0.1432 | 0.0026 | -3.6781
-13 | -0.5167 | 0.13536 | 0.0012 | -3.8172
-12.5 | -0.5044 | 0.12898 | -0.0007 | -3.9107
-12 | -0.494 | 0.12201 | -0.0033 | -4.0488
-11.5 | -0.4855 | 0.11452 | -0.0063 | -4.2394
-11 | -0.4831 | 0.10469 | -0.0125 | -4.6146
-9 | -0.5172 | 0.06139 | -0.037 | -8.4248
-8.5 | -0.535 | 0.04235 | -0.0475 | -12.6328
-8 | -0.5283 | 0.01868 | -0.0536 | -28.2816
-7.5 | -0.4617 | 0.01604 | -0.0559 | -28.7843
-7 | -0.3938 | 0.01334 | -0.0581 | -29.5202
-6.5 | -0.3261 | 0.01226 | -0.0599 | -26.5987
-6 | -0.2576 | 0.01068 | -0.0619 | -24.1199
-5.5 | -0.1875 | 0.00997 | -0.0641 | -18.8064
-5 | -0.1182 | 0.00886 | -0.0662 | -13.3409
-4.5 | -0.0589 | 0.00835 | -0.0659 | -7.0539
-4 | -0.0024 | 0.008 | -0.0651 | -0.3
-3.5 | 0.0537 | 0.00764 | -0.0642 | 7.0288
-3 | 0.1095 | 0.00746 | -0.0633 | 14.6783
-2.5 | 0.1642 | 0.00733 | -0.0624 | 22.4011
-2 | 0.2203 | 0.00701 | -0.0621 | 31.4265
-1.5 | 0.2738 | 0.00612 | -0.0616 | 44.7386
-1 | 0.3239 | 0.00534 | -0.059 | 60.6554
-0.5 | 0.3995 | 0.00548 | -0.0627 | 72.9015
0 | 0.4545 | 0.00565 | -0.0618 | 80.4425
0.5 | 0.5092 | 0.00591 | -0.0609 | 86.1591
1 | 0.5611 | 0.00653 | -0.0596 | 85.9265
1.5 | 0.6144 | 0.00714 | -0.0587 | 86.0504
2 | 0.6695 | 0.00761 | -0.058 | 87.9763
2.5 | 0.7251 | 0.00802 | -0.0573 | 90.4115
3 | 0.7792 | 0.00864 | -0.0565 | 90.1852
3.5 | 0.8272 | 0.01004 | -0.0548 | 82.3904
4 | 0.8813 | 0.0107 | -0.0539 | 82.3645
4.5 | 0.9361 | 0.01125 | -0.0529 | 83.2089
5 | 0.9898 | 0.01191 | -0.0519 | 83.1066
5.5 | 1.044 | 0.01251 | -0.0508 | 83.4532
6 | 1.099 | 0.01299 | -0.0498 | 84.6035
6.5 | 1.1521 | 0.01368 | -0.0485 | 84.2178
7 | 1.1968 | 0.01528 | -0.046 | 78.3246
7.5 | 1.2415 | 0.01684 | -0.0433 | 73.7233
8 | 1.2816 | 0.01873 | -0.04 | 68.425
8.5 | 1.3188 | 0.02068 | -0.0364 | 63.7718
9 | 1.3399 | 0.02375 | -0.031 | 56.4168
9.5 | 1.3578 | 0.02632 | -0.0251 | 51.5881
10 | 1.3653 | 0.02967 | -0.0192 | 46.0162
10.5 | 1.3662 | 0.03409 | -0.0149 | 40.0763
11 | 1.3603 | 0.03988 | -0.0126 | 34.1098
11.5 | 1.3466 | 0.04767 | -0.0132 | 28.2484
12 | 1.3226 | 0.05776 | -0.0163 | 22.8982
12.5 | 1.2906 | 0.07006 | -0.0217 | 18.4214
13 | 1.2564 | 0.084 | -0.0288 | 14.9571
13.5 | 1.222 | 0.09886 | -0.0367 | 12.3609
14 | 1.188 | 0.1142 | -0.0448 | 10.4028
14.5 | 1.1547 | 0.1303 | -0.0534 | 8.8619
15 | 1.1184 | 0.14859 | -0.0634 | 7.5268
15.5 | 0.9894 | 0.20068 | -0.0913 | 4.9302

## 39. Re 750k Mach 0.50 (1)
BIGFOIL.COM POLAR EXPORT
n9
N-9 |  |  |  | Cl Max: | 1.303 | at alpha= | 20 | deg
JavaFoil+Calcfoil stall+Eppler ext transition |  |  |  | L/D Max: | 83.882 | at alpha= | 4 | deg
Re: | 750000 |  |  | Cd Min: | 0.00715 | at alpha= | 0 | deg
Mach: | 0.5 |  |  | Cl=0 at alpha= | -4.2344 | deg
|  |  |  | @ Cl=0.1, Cd= | 0.010291
|  |  |  | @ Cl=0.4, Cd= | 0.0084864
|  |  |  | @ Cl=0.6, Cd= | 0.00811
alpha (deg) | Cl | Cd | Cm | Cl/Cd
-20 | -0.781 | 0.20355 | -0.014 | -3.835
-19.5 | -0.758 | 0.19708 | -0.015 | -3.844
-19 | -0.736 | 0.1845 | -0.016 | -3.988
-18.5 | -0.711 | 0.17542 | -0.016 | -4.051
-18 | -0.686 | 0.1707 | -0.017 | -4.018
-17.5 | -0.66 | 0.21345 | -0.016 | -3.094
-17 | -0.638 | 0.15953 | -0.017 | -3.997
-16.5 | -0.614 | 0.15199 | -0.018 | -4.037
-16 | -0.59 | 0.14968 | -0.018 | -3.941
-15.5 | -0.566 | 0.14145 | -0.019 | -4
-15 | -0.542 | 0.13713 | -0.02 | -3.951
-14.5 | -0.518 | 0.13339 | -0.02 | -3.88
-14 | -0.493 | 0.12857 | -0.021 | -3.837
-13.5 | -0.468 | 0.12986 | -0.02 | -3.601
-13 | -0.443 | 0.12157 | -0.019 | -3.642
-12.5 | -0.418 | 0.11761 | -0.02 | -3.557
-12 | -0.394 | 0.11409 | -0.02 | -3.451
-11.5 | -0.369 | 0.11073 | -0.021 | -3.333
-11 | -0.344 | 0.11007 | -0.022 | -3.128
-10.5 | -0.319 | 0.10454 | -0.022 | -3.056
-10 | -0.294 | 0.1016 | -0.023 | -2.898
-9.5 | -0.269 | 0.09331 | -0.023 | -2.888
-9 | -0.244 | 0.08115 | -0.022 | -3.007
-8.5 | -0.369 | 0.06017 | -0.024 | -6.125
-8 | -0.35 | 0.05455 | -0.025 | -6.419
-7.5 | -0.313 | 0.05029 | -0.026 | -6.225
-7 | -0.271 | 0.04649 | -0.027 | -5.83
-6.5 | -0.226 | 0.04398 | -0.028 | -5.137
-6 | -0.179 | 0.04142 | -0.029 | -4.311
-5.5 | -0.159 | 0.01038 | -0.061 | -15.346
-5 | -0.097 | 0.0102 | -0.062 | -9.536
-4.5 | -0.034 | 0.01051 | -0.063 | -3.248
-4 | 0.03 | 0.01044 | -0.065 | 2.851
-3.5 | 0.094 | 0.01036 | -0.066 | 9.099
-3 | 0.159 | 0.00961 | -0.067 | 16.576
-2.5 | 0.225 | 0.00875 | -0.068 | 25.667
-2 | 0.29 | 0.00929 | -0.069 | 31.233
-1.5 | 0.355 | 0.0085 | -0.07 | 41.831
-1 | 0.421 | 0.00848 | -0.071 | 49.632
-0.5 | 0.486 | 0.00851 | -0.072 | 57.162
0 | 0.556 | 0.00715 | -0.073 | 77.732
0.5 | 0.622 | 0.00859 | -0.074 | 72.373
1 | 0.687 | 0.01187 | -0.075 | 57.863
1.5 | 0.752 | 0.01039 | -0.076 | 72.432
2 | 0.818 | 0.01081 | -0.077 | 75.605
2.5 | 0.882 | 0.01126 | -0.078 | 78.302
3 | 0.944 | 0.01164 | -0.079 | 81.134
3.5 | 1.005 | 0.01211 | -0.08 | 83.009
4 | 1.064 | 0.01268 | -0.081 | 83.882
4.5 | 1.12 | 0.01619 | -0.082 | 69.17
5 | 1.172 | 0.01466 | -0.082 | 79.936
5.5 | 1.219 | 0.01561 | -0.083 | 78.074
6 | 1.258 | 0.0167 | -0.084 | 75.325
6.5 | 1.257 | 0.02216 | -0.083 | 56.73
7 | 1.259 | 0.02455 | -0.083 | 51.287
7.5 | 1.05 | 0.05759 | -0.053 | 18.236
8 | 0.897 | 0.07105 | -0.04 | 12.621
8.5 | 0.677 | 0.09864 | -0.039 | 6.86
9 | 0.703 | 0.10276 | -0.039 | 6.845
9.5 | 0.731 | 0.10786 | -0.04 | 6.774
10 | 0.761 | 0.11718 | -0.046 | 6.491
10.5 | 0.787 | 0.11573 | -0.046 | 6.803
11 | 0.814 | 0.12632 | -0.047 | 6.447
11.5 | 0.842 | 0.12282 | -0.048 | 6.852
12 | 0.869 | 0.12778 | -0.049 | 6.802
12.5 | 0.898 | 0.1362 | -0.052 | 6.595
13 | 0.928 | 0.14525 | -0.054 | 6.389
13.5 | 0.953 | 0.14168 | -0.053 | 6.727
14 | 0.98 | 0.1457 | -0.054 | 6.727
14.5 | 1.007 | 0.15008 | -0.054 | 6.709
15 | 1.034 | 0.15423 | -0.055 | 6.702
15.5 | 1.061 | 0.16174 | -0.055 | 6.559
16 | 1.087 | 0.17487 | -0.056 | 6.219
16.5 | 1.115 | 0.17874 | -0.057 | 6.24
17 | 1.145 | 0.18318 | -0.059 | 6.253
17.5 | 1.172 | 0.17625 | -0.06 | 6.652
18 | 1.198 | 0.19364 | -0.06 | 6.188
18.5 | 1.225 | 0.18795 | -0.06 | 6.519
19 | 1.252 | 0.19291 | -0.061 | 6.488
19.5 | 1.278 | 0.19778 | -0.061 | 6.461
20 | 1.303 | 0.21356 | -0.061 | 6.103

## 40. Re 750k Mach 0.50 (2)
BIGFOIL.COM POLAR EXPORT
n9
N-9 |  |  |  | Cl Max: | 1.2939 | at alpha= | 7 | deg
XFOIL ncrit=9 |  |  |  | L/D Max: | 89.7027 | at alpha= | 2 | deg
Re: | 750000 |  |  | Cd Min: | 0.24929 | at alpha= | -19.5 | deg
Mach: | 0.5 |  |  | Cl=0 at alpha= | -3.9156 | deg
|  |  |  | @ Cl=0.1, Cd= | 0.0081322
|  |  |  | @ Cl=0.4, Cd= | 0.0060231
|  |  |  | @ Cl=0.6, Cd= | 0.0072318
alpha (deg) | Cl | Cd | Cm | Cl/Cd
-19.5 | -0.7485 | 0.24929 | 0.0531 | -3.0025
-19 | -0.7266 | 0.24158 | 0.0485 | -3.0077
-18.5 | -0.7046 | 0.23365 | 0.044 | -3.0156
-18 | -0.6821 | 0.22521 | 0.0391 | -3.0287
-17.5 | -0.661 | 0.21687 | 0.0339 | -3.0479
-17 | -0.6411 | 0.2087 | 0.029 | -3.0719
-16.5 | -0.6209 | 0.20023 | 0.0258 | -3.1009
-16 | -0.6007 | 0.19284 | 0.0225 | -3.115
-15.5 | -0.581 | 0.1853 | 0.0189 | -3.1355
-15 | -0.5621 | 0.17741 | 0.0152 | -3.1684
-14.5 | -0.5458 | 0.16879 | 0.0097 | -3.2336
-14 | -0.5313 | 0.16062 | 0.0054 | -3.3078
-13.5 | -0.5125 | 0.15321 | 0.0045 | -3.3451
-13 | -0.4963 | 0.14599 | 0.0017 | -3.3995
-12.5 | -0.4818 | 0.13834 | -0.0014 | -3.4827
-12 | -0.4713 | 0.12989 | -0.0065 | -3.6285
-11.5 | -0.4617 | 0.1217 | -0.0104 | -3.7938
-11 | -0.451 | 0.11353 | -0.0136 | -3.9725
-10.5 | -0.4414 | 0.10565 | -0.0151 | -4.1779
-10 | -0.4285 | 0.09907 | -0.017 | -4.3252
-9.5 | -0.4184 | 0.09201 | -0.0198 | -4.5473
-8.5 | -0.4192 | 0.07437 | -0.028 | -5.6367
-8 | -0.4308 | 0.0674 | -0.0294 | -6.3917
-7.5 | -0.4381 | 0.05889 | -0.0352 | -7.4393
-7 | -0.3904 | 0.04232 | -0.0591 | -9.225
-6.5 | -0.3485 | 0.02435 | -0.0728 | -14.3121
-6 | -0.2819 | 0.0168 | -0.0768 | -16.7798
-5.5 | -0.2063 | 0.01216 | -0.0782 | -16.9655
-5 | -0.1382 | 0.01074 | -0.0768 | -12.8678
-4.5 | -0.0748 | 0.0095 | -0.0748 | -7.8737
-4 | -0.0106 | 0.00868 | -0.0731 | -1.2212
-3.5 | 0.0522 | 0.00826 | -0.0712 | 6.3196
-3 | 0.1158 | 0.00809 | -0.0698 | 14.314
-2.5 | 0.1812 | 0.00798 | -0.0691 | 22.7068
-2 | 0.2466 | 0.00769 | -0.0687 | 32.0676
-1.5 | 0.3107 | 0.00724 | -0.0683 | 42.9144
-1 | 0.3691 | 0.00617 | -0.0669 | 59.8217
-0.5 | 0.4427 | 0.00582 | -0.0673 | 76.0653
0 | 0.5103 | 0.00615 | -0.0672 | 82.9756
0.5 | 0.5664 | 0.00697 | -0.0651 | 81.2626
1.5 | 0.6909 | 0.00794 | -0.0625 | 87.0151
2 | 0.7544 | 0.00841 | -0.0612 | 89.7027
3 | 0.8704 | 0.01058 | -0.0567 | 82.2684
3.5 | 0.9314 | 0.01146 | -0.0544 | 81.274
4 | 0.9937 | 0.01225 | -0.052 | 81.1184
4.5 | 1.0542 | 0.01322 | -0.0491 | 79.7428
5 | 1.1168 | 0.01405 | -0.0461 | 79.4875
5.5 | 1.1835 | 0.01465 | -0.0431 | 80.785
6 | 1.2368 | 0.01633 | -0.0382 | 75.7379
6.5 | 1.2749 | 0.01899 | -0.0311 | 67.1353
7 | 1.2939 | 0.02232 | -0.022 | 57.9704
7.5 | 1.2932 | 0.02715 | -0.0135 | 47.6317
8 | 1.2778 | 0.03413 | -0.0088 | 37.4392
8.5 | 1.2511 | 0.04378 | -0.0098 | 28.577
9 | 1.2172 | 0.05576 | -0.0152 | 21.8293
9.5 | 1.1791 | 0.06975 | -0.0236 | 16.9047
10 | 1.1398 | 0.0845 | -0.032 | 13.4888
10.5 | 1.1006 | 0.0994 | -0.04 | 11.0724
11 | 1.0633 | 0.11484 | -0.0481 | 9.259
11.5 | 1.03 | 0.13057 | -0.0566 | 7.8885
12 | 1.0029 | 0.14659 | -0.0657 | 6.8415

## 41. Re 1M Mach 0.00 (1)
BIGFOIL.COM POLAR EXPORT
n9
N-9 |  |  |  | Cl Max: | 1.403 | at alpha= | 9.5 | deg
JavaFoil+Calcfoil stall+Eppler ext transition |  |  |  | L/D Max: | 89.76 | at alpha= | 5.5 | deg
Re: | 1000000 |  |  | Cd Min: | 0.00674 | at alpha= | -0.5 | deg
Mach: | 0 |  |  | Cl=0 at alpha= | -4.2321 | deg
|  |  |  | @ Cl=0.1, Cd= | 0.0091246
|  |  |  | @ Cl=0.4, Cd= | 0.0074712
|  |  |  | @ Cl=0.6, Cd= | 0.0082386
alpha (deg) | Cl | Cd | Cm | Cl/Cd
-19 | -0.462 | 0.18263 | -0.011 | -2.531
-18.5 | -0.479 | 0.17289 | -0.012 | -2.772
-18 | -0.496 | 0.16327 | -0.012 | -3.035
-17.5 | -0.511 | 0.15523 | -0.013 | -3.295
-17 | -0.526 | 0.14703 | -0.013 | -3.581
-16.5 | -0.54 | 0.13881 | -0.014 | -3.892
-16 | -0.552 | 0.12842 | -0.014 | -4.301
-15.5 | -0.563 | 0.12227 | -0.015 | -4.602
-15 | -0.571 | 0.11505 | -0.016 | -4.961
-14.5 | -0.576 | 0.10837 | -0.016 | -5.317
-14 | -0.579 | 0.10063 | -0.017 | -5.749
-13.5 | -0.578 | 0.09502 | -0.018 | -6.08
-13 | -0.574 | 0.08894 | -0.018 | -6.449
-12.5 | -0.566 | 0.08341 | -0.019 | -6.783
-12 | -0.555 | 0.07777 | -0.021 | -7.132
-11.5 | -0.539 | 0.07223 | -0.022 | -7.467
-11 | -0.52 | 0.06772 | -0.023 | -7.676
-10.5 | -0.496 | 0.06368 | -0.023 | -7.786
-10 | -0.466 | 0.06178 | -0.021 | -7.535
-9.5 | -0.435 | 0.0584 | -0.021 | -7.453
-9 | -0.402 | 0.05523 | -0.022 | -7.273
-8.5 | -0.366 | 0.05211 | -0.023 | -7.021
-8 | -0.403 | 0.01043 | -0.048 | -38.611
-7.5 | -0.352 | 0.0102 | -0.049 | -34.486
-7 | -0.3 | 0.00988 | -0.05 | -30.381
-6.5 | -0.247 | 0.00992 | -0.051 | -24.93
-6 | -0.194 | 0.00976 | -0.052 | -19.871
-5.5 | -0.14 | 0.0101 | -0.053 | -13.836
-5 | -0.085 | 0.00992 | -0.054 | -8.571
-4.5 | -0.03 | 0.00988 | -0.055 | -3.011
-4 | 0.026 | 0.00971 | -0.056 | 2.667
-3.5 | 0.082 | 0.00916 | -0.057 | 8.943
-3 | 0.138 | 0.00905 | -0.058 | 15.262
-2.5 | 0.195 | 0.00877 | -0.059 | 22.188
-2 | 0.251 | 0.00871 | -0.06 | 28.861
-1.5 | 0.308 | 0.00865 | -0.061 | 35.598
-1 | 0.365 | 0.00869 | -0.062 | 41.966
-0.5 | 0.421 | 0.00674 | -0.062 | 62.522
0 | 0.482 | 0.00677 | -0.063 | 71.146
0.5 | 0.539 | 0.00684 | -0.064 | 78.724
1 | 0.596 | 0.00804 | -0.065 | 74.105
1.5 | 0.653 | 0.01087 | -0.066 | 60.089
2 | 0.71 | 0.01118 | -0.067 | 63.52
2.5 | 0.766 | 0.0116 | -0.068 | 66.059
3 | 0.822 | 0.01033 | -0.068 | 79.587
3.5 | 0.878 | 0.01064 | -0.069 | 82.459
4 | 0.932 | 0.01282 | -0.07 | 72.755
4.5 | 0.986 | 0.01319 | -0.071 | 74.792
5 | 1.039 | 0.01367 | -0.071 | 76.02
5.5 | 1.092 | 0.01216 | -0.072 | 89.76
6 | 1.143 | 0.01316 | -0.073 | 86.793
6.5 | 1.192 | 0.01354 | -0.074 | 88.055
7 | 1.24 | 0.01443 | -0.074 | 85.959
7.5 | 1.287 | 0.01501 | -0.075 | 85.766
8 | 1.328 | 0.01572 | -0.076 | 84.501
8.5 | 1.359 | 0.01642 | -0.076 | 82.737
9 | 1.384 | 0.01711 | -0.077 | 80.893
9.5 | 1.403 | 0.0178 | -0.078 | 78.789
10 | 1.382 | 0.02288 | -0.076 | 60.421
10.5 | 1.375 | 0.02536 | -0.076 | 54.224
11 | 1.354 | 0.02878 | -0.075 | 47.033
11.5 | 1.304 | 0.03645 | -0.073 | 35.783
12 | 1.253 | 0.04708 | -0.07 | 26.613
12.5 | 1.161 | 0.07449 | -0.06 | 15.584
13 | 1.107 | 0.09209 | -0.051 | 12.022
13.5 | 1.08 | 0.10034 | -0.051 | 10.763
14 | 1.05 | 0.10764 | -0.05 | 9.753
14.5 | 1.016 | 0.11527 | -0.049 | 8.811

## 42. Re 1M Mach 0.00 (2)
BIGFOIL.COM POLAR EXPORT
n9
N-9 |  |  |  | Cl Max: | 1.4895 | at alpha= | 12.5 | deg
XFOIL ncrit=9 |  |  |  | L/D Max: | 95.6267 | at alpha= | 2.5 | deg
Re: | 1000000 |  |  | Cd Min: | 0.17802 | at alpha= | -16 | deg
Mach: | 0 |  |  | Cl=0 at alpha= | -3.9641 | deg
|  |  |  | @ Cl=0.1, Cd= | 0.0070675
|  |  |  | @ Cl=0.4, Cd= | 0.005023
|  |  |  | @ Cl=0.6, Cd= | 0.006621
alpha (deg) | Cl | Cd | Cm | Cl/Cd
-16 | -0.5859 | 0.17802 | 0.0202 | -3.2912
-15.5 | -0.5723 | 0.17125 | 0.0172 | -3.3419
-15 | -0.5623 | 0.16242 | 0.0129 | -3.462
-14.5 | -0.5532 | 0.15415 | 0.0093 | -3.5887
-14 | -0.5482 | 0.14518 | 0.0064 | -3.776
-13.5 | -0.5352 | 0.13923 | 0.0046 | -3.844
-13 | -0.5241 | 0.13279 | 0.0023 | -3.9468
-11 | -0.7848 | 0.02553 | -0.0539 | -30.7403
-10.5 | -0.7526 | 0.02138 | -0.0521 | -35.2011
-10 | -0.7132 | 0.0187 | -0.0503 | -38.139
-9.5 | -0.6748 | 0.01552 | -0.0482 | -43.4794
-9 | -0.6273 | 0.01448 | -0.0471 | -43.3218
-8.5 | -0.5606 | 0.01354 | -0.0498 | -41.4032
-8 | -0.4958 | 0.01183 | -0.0524 | -41.9104
-7.5 | -0.4307 | 0.01117 | -0.0546 | -38.5586
-7 | -0.3651 | 0.01019 | -0.0569 | -35.8292
-6 | -0.235 | 0.00885 | -0.0611 | -26.5537
-5 | -0.1133 | 0.0079 | -0.0629 | -14.3418
-4.5 | -0.0586 | 0.00766 | -0.0624 | -7.6501
-4 | -0.0039 | 0.00731 | -0.0619 | -0.53352
-3.5 | 0.0504 | 0.00703 | -0.0613 | 7.1693
-3 | 0.1033 | 0.00707 | -0.0604 | 14.611
-2.5 | 0.1578 | 0.00702 | -0.06 | 22.4786
-2 | 0.2126 | 0.00672 | -0.0599 | 31.6369
-1.5 | 0.2669 | 0.00609 | -0.0599 | 43.8259
-1 | 0.3168 | 0.0052 | -0.0587 | 60.9231
-0.5 | 0.3771 | 0.00496 | -0.059 | 76.0282
0 | 0.4389 | 0.00513 | -0.0602 | 85.5556
0.5 | 0.4915 | 0.00543 | -0.0595 | 90.5157
1 | 0.5418 | 0.00611 | -0.0584 | 88.6743
1.5 | 0.5945 | 0.00658 | -0.0578 | 90.3495
2 | 0.6481 | 0.00698 | -0.0574 | 92.851
2.5 | 0.7019 | 0.00734 | -0.057 | 95.6267
3 | 0.7544 | 0.0079 | -0.0564 | 95.4937
3.5 | 0.8018 | 0.00913 | -0.0552 | 87.8204
4 | 0.8544 | 0.00967 | -0.0546 | 88.3557
4.5 | 0.9075 | 0.0101 | -0.0541 | 89.8515
5 | 0.9604 | 0.01054 | -0.0536 | 91.1195
5.5 | 1.0122 | 0.01109 | -0.053 | 91.2714
6 | 1.065 | 0.01147 | -0.0526 | 92.8509
6.5 | 1.1163 | 0.01201 | -0.0519 | 92.9475
7 | 1.1638 | 0.013 | -0.0508 | 89.5231
7.5 | 1.2081 | 0.01434 | -0.0491 | 84.2469
8 | 1.2535 | 0.01546 | -0.0475 | 81.0802
8.5 | 1.2944 | 0.01703 | -0.0453 | 76.007
9 | 1.3374 | 0.01819 | -0.0435 | 73.5239
9.5 | 1.3772 | 0.01957 | -0.0413 | 70.373
10 | 1.4097 | 0.02148 | -0.0383 | 65.6285
10.5 | 1.4309 | 0.0241 | -0.0337 | 59.3734
11 | 1.4544 | 0.02584 | -0.0295 | 56.2848
11.5 | 1.4707 | 0.028 | -0.0248 | 52.525
12 | 1.4831 | 0.03071 | -0.0209 | 48.2937
12.5 | 1.4895 | 0.03433 | -0.0179 | 43.3877
13 | 1.4886 | 0.03923 | -0.0161 | 37.9454
13.5 | 1.475 | 0.04656 | -0.0165 | 31.6796
14 | 1.448 | 0.05659 | -0.019 | 25.5876
14.5 | 1.411 | 0.06907 | -0.0236 | 20.4286
15 | 1.3712 | 0.08338 | -0.03 | 16.4452
15.5 | 1.3308 | 0.09884 | -0.0375 | 13.4642
16 | 1.2962 | 0.11384 | -0.045 | 11.3862
16.5 | 1.2628 | 0.12916 | -0.0529 | 9.777
17 | 1.2301 | 0.14529 | -0.0617 | 8.4665
17.5 | 1.2011 | 0.1616 | -0.071 | 7.4325

## 43. Re 1M Mach 0.10 (1)
BIGFOIL.COM POLAR EXPORT
n9
N-9 |  |  |  | Cl Max: | 1.402 | at alpha= | 9.5 | deg
JavaFoil+Calcfoil stall+Eppler ext transition |  |  |  | L/D Max: | 87.168 | at alpha= | 6.5 | deg
Re: | 1000000 |  |  | Cd Min: | 0.00673 | at alpha= | -0.5 | deg
Mach: | 0.1 |  |  | Cl=0 at alpha= | -4.2321 | deg
|  |  |  | @ Cl=0.1, Cd= | 0.0091916
|  |  |  | @ Cl=0.4, Cd= | 0.0075047
|  |  |  | @ Cl=0.6, Cd= | 0.0080996
alpha (deg) | Cl | Cd | Cm | Cl/Cd
-18.5 | -0.44 | 0.17512 | -0.011 | -2.511
-18 | -0.459 | 0.16932 | -0.012 | -2.71
-17.5 | -0.478 | 0.15911 | -0.012 | -3.001
-17 | -0.495 | 0.14953 | -0.013 | -3.313
-16.5 | -0.512 | 0.13989 | -0.014 | -3.662
-16 | -0.528 | 0.13305 | -0.014 | -3.965
-15.5 | -0.541 | 0.12279 | -0.015 | -4.405
-15 | -0.552 | 0.11715 | -0.016 | -4.712
-14.5 | -0.56 | 0.11004 | -0.016 | -5.093
-14 | -0.566 | 0.10275 | -0.017 | -5.505
-13.5 | -0.567 | 0.09657 | -0.018 | -5.875
-13 | -0.565 | 0.09052 | -0.018 | -6.245
-12.5 | -0.56 | 0.08451 | -0.019 | -6.621
-12 | -0.55 | 0.07908 | -0.02 | -6.955
-11.5 | -0.536 | 0.0729 | -0.022 | -7.358
-11 | -0.518 | 0.06854 | -0.023 | -7.562
-10.5 | -0.495 | 0.06412 | -0.023 | -7.724
-10 | -0.466 | 0.06188 | -0.021 | -7.528
-9.5 | -0.436 | 0.05828 | -0.021 | -7.482
-9 | -0.403 | 0.05531 | -0.022 | -7.287
-8.5 | -0.367 | 0.05226 | -0.023 | -7.024
-8 | -0.335 | 0.04383 | -0.031 | -7.636
-7.5 | -0.353 | 0.01013 | -0.049 | -34.869
-7 | -0.301 | 0.00996 | -0.05 | -30.255
-6.5 | -0.249 | 0.0099 | -0.051 | -25.113
-6 | -0.195 | 0.00981 | -0.052 | -19.85
-5.5 | -0.14 | 0.01003 | -0.053 | -14.006
-5 | -0.085 | 0.00983 | -0.054 | -8.687
-4.5 | -0.03 | 0.0098 | -0.055 | -3.052
-4 | 0.026 | 0.00976 | -0.056 | 2.666
-3.5 | 0.082 | 0.00922 | -0.057 | 8.923
-3 | 0.139 | 0.00913 | -0.058 | 15.212
-2.5 | 0.196 | 0.00884 | -0.059 | 22.132
-2 | 0.253 | 0.00876 | -0.06 | 28.825
-1.5 | 0.309 | 0.00871 | -0.061 | 35.519
-1 | 0.366 | 0.00865 | -0.062 | 42.363
-0.5 | 0.423 | 0.00673 | -0.063 | 62.906
0 | 0.484 | 0.00675 | -0.064 | 71.697
0.5 | 0.542 | 0.00684 | -0.064 | 79.136
1 | 0.599 | 0.00805 | -0.065 | 74.399
1.5 | 0.656 | 0.01088 | -0.066 | 60.293
2 | 0.713 | 0.01124 | -0.067 | 63.448
2.5 | 0.77 | 0.01162 | -0.068 | 66.29
3 | 0.826 | 0.01038 | -0.069 | 79.576
3.5 | 0.882 | 0.01068 | -0.069 | 82.606
4 | 0.937 | 0.01094 | -0.07 | 85.659
4.5 | 0.991 | 0.01328 | -0.071 | 74.618
5 | 1.044 | 0.01371 | -0.072 | 76.189
5.5 | 1.096 | 0.01431 | -0.073 | 76.596
6 | 1.147 | 0.0132 | -0.073 | 86.904
6.5 | 1.197 | 0.01373 | -0.074 | 87.168
7 | 1.245 | 0.0145 | -0.075 | 85.849
7.5 | 1.292 | 0.01508 | -0.075 | 85.627
8 | 1.332 | 0.01582 | -0.076 | 84.185
8.5 | 1.362 | 0.01657 | -0.077 | 82.207
9 | 1.385 | 0.01737 | -0.077 | 79.747
9.5 | 1.402 | 0.01812 | -0.078 | 77.368
10 | 1.376 | 0.02336 | -0.077 | 58.896
10.5 | 1.367 | 0.02598 | -0.076 | 52.608
11 | 1.325 | 0.03145 | -0.074 | 42.141
11.5 | 1.277 | 0.03991 | -0.072 | 32
12 | 1.205 | 0.05638 | -0.066 | 21.367
12.5 | 1.11 | 0.08633 | -0.051 | 12.856
13 | 1.082 | 0.0952 | -0.051 | 11.366
13.5 | 1.049 | 0.10287 | -0.05 | 10.202
14 | 1.017 | 0.10848 | -0.05 | 9.371
14.5 | 0.976 | 0.11853 | -0.048 | 8.235

## 44. Re 1M Mach 0.10 (2)
BIGFOIL.COM POLAR EXPORT
n9
N-9 |  |  |  | Cl Max: | 1.4741 | at alpha= | 12.5 | deg
XFOIL ncrit=9 |  |  |  | L/D Max: | 95.7802 | at alpha= | 2.5 | deg
Re: | 1000000 |  |  | Cd Min: | 0.17173 | at alpha= | -15.5 | deg
Mach: | 0.1 |  |  | Cl=0 at alpha= | -3.9615 | deg
|  |  |  | @ Cl=0.1, Cd= | 0.0070867
|  |  |  | @ Cl=0.4, Cd= | 0.0050348
|  |  |  | @ Cl=0.6, Cd= | 0.0066366
alpha (deg) | Cl | Cd | Cm | Cl/Cd
-15.5 | -0.572 | 0.17173 | 0.0172 | -3.3308
-15 | -0.5617 | 0.16289 | 0.0129 | -3.4483
-14.5 | -0.5523 | 0.15465 | 0.0093 | -3.5713
-14 | -0.5467 | 0.14582 | 0.0065 | -3.7491
-13.5 | -0.5336 | 0.13986 | 0.0047 | -3.8152
-13 | -0.5223 | 0.13337 | 0.0023 | -3.9162
-12.5 | -0.5123 | 0.12643 | -0.0004 | -4.052
-10.5 | -0.7479 | 0.02448 | -0.0534 | -30.5515
-10 | -0.715 | 0.02016 | -0.0514 | -35.4663
-9.5 | -0.6762 | 0.01713 | -0.0492 | -39.4746
-9 | -0.6314 | 0.01489 | -0.0479 | -42.4043
-8.5 | -0.5641 | 0.01391 | -0.0507 | -40.5536
-8 | -0.4989 | 0.01212 | -0.0531 | -41.1634
-7.5 | -0.4334 | 0.01131 | -0.0553 | -38.3201
-7 | -0.3677 | 0.0104 | -0.0574 | -35.3558
-6 | -0.2362 | 0.0089 | -0.0616 | -26.5393
-5.5 | -0.1699 | 0.00847 | -0.0636 | -20.059
-5 | -0.1142 | 0.00794 | -0.0633 | -14.3829
-4.5 | -0.0592 | 0.00768 | -0.0627 | -7.7083
-4 | -0.0042 | 0.00733 | -0.0622 | -0.57299
-3.5 | 0.0504 | 0.00704 | -0.0616 | 7.1591
-3 | 0.1035 | 0.00709 | -0.0606 | 14.598
-2.5 | 0.1585 | 0.00705 | -0.0603 | 22.4823
-2 | 0.2136 | 0.00674 | -0.0601 | 31.6914
-1.5 | 0.2684 | 0.00613 | -0.0602 | 43.7847
-1 | 0.319 | 0.00524 | -0.0591 | 60.8779
-0.5 | 0.3785 | 0.00498 | -0.0591 | 76.004
0 | 0.4413 | 0.00514 | -0.0605 | 85.856
0.5 | 0.494 | 0.00547 | -0.0597 | 90.3108
1 | 0.5446 | 0.00616 | -0.0586 | 88.4091
1.5 | 0.5977 | 0.00662 | -0.058 | 90.287
2 | 0.6516 | 0.00701 | -0.0575 | 92.9529
2.5 | 0.7059 | 0.00737 | -0.0571 | 95.7802
3 | 0.758 | 0.008 | -0.0565 | 94.75
3.5 | 0.8063 | 0.00917 | -0.0553 | 87.928
4 | 0.8593 | 0.0097 | -0.0547 | 88.5876
4.5 | 0.9126 | 0.01017 | -0.0541 | 89.7345
5 | 0.966 | 0.01059 | -0.0536 | 91.2181
5.5 | 1.0183 | 0.01115 | -0.0529 | 91.3274
6 | 1.0713 | 0.01156 | -0.0524 | 92.673
6.5 | 1.1229 | 0.01214 | -0.0516 | 92.4959
7 | 1.1695 | 0.01327 | -0.0502 | 88.1311
7.5 | 1.2143 | 0.01461 | -0.0484 | 83.1143
8 | 1.2604 | 0.0157 | -0.0468 | 80.2803
8.5 | 1.3009 | 0.01734 | -0.0444 | 75.0231
9 | 1.3436 | 0.01858 | -0.0424 | 72.3143
9.5 | 1.3823 | 0.02008 | -0.0399 | 68.8396
10 | 1.4082 | 0.02256 | -0.0358 | 62.4202
10.5 | 1.4309 | 0.02485 | -0.0313 | 57.5815
11 | 1.4493 | 0.02686 | -0.0263 | 53.9576
11.5 | 1.4627 | 0.02942 | -0.0218 | 49.7179
12 | 1.4718 | 0.0327 | -0.0183 | 45.0092
12.5 | 1.4741 | 0.03708 | -0.0159 | 39.7546
13 | 1.4674 | 0.04326 | -0.0154 | 33.9205
13.5 | 1.4474 | 0.0521 | -0.0172 | 27.7812
14 | 1.4166 | 0.06333 | -0.021 | 22.3685
14.5 | 1.3797 | 0.07668 | -0.0268 | 17.993
15 | 1.3414 | 0.09145 | -0.0339 | 14.6681
15.5 | 1.303 | 0.10689 | -0.0415 | 12.1901
16 | 1.269 | 0.12207 | -0.0492 | 10.3957
16.5 | 1.2365 | 0.1377 | -0.0575 | 8.9797
17 | 1.2051 | 0.15409 | -0.0665 | 7.8208
17.5 | 1.1761 | 0.17117 | -0.0764 | 6.8709

## 45. Re 1M Mach 0.25 (1)
BIGFOIL.COM POLAR EXPORT
n9
N-9 |  |  |  | Cl Max: | 1.373 | at alpha= | 8.5 | deg
JavaFoil+Calcfoil stall+Eppler ext transition |  |  |  | L/D Max: | 91.006 | at alpha= | 5.5 | deg
Re: | 1000000 |  |  | Cd Min: | 0.00674 | at alpha= | -0.5 | deg
Mach: | 0.25 |  |  | Cl=0 at alpha= | -4.2328 | deg
|  |  |  | @ Cl=0.1, Cd= | 0.0092216
|  |  |  | @ Cl=0.4, Cd= | 0.0078671
|  |  |  | @ Cl=0.6, Cd= | 0.0077773
alpha (deg) | Cl | Cd | Cm | Cl/Cd
-17 | -0.188 | 0.16645 | -0.014 | -1.13
-16.5 | -0.247 | 0.16115 | -0.014 | -1.531
-16 | -0.297 | 0.15332 | -0.014 | -1.937
-15.5 | -0.342 | 0.15531 | -0.014 | -2.203
-15 | -0.383 | 0.13801 | -0.015 | -2.777
-14.5 | -0.42 | 0.12415 | -0.016 | -3.38
-14 | -0.451 | 0.11586 | -0.017 | -3.891
-13.5 | -0.476 | 0.10444 | -0.017 | -4.559
-13 | -0.495 | 0.09834 | -0.018 | -5.034
-12.5 | -0.507 | 0.09115 | -0.019 | -5.564
-12 | -0.512 | 0.08337 | -0.02 | -6.144
-11.5 | -0.51 | 0.07772 | -0.02 | -6.567
-11 | -0.502 | 0.07234 | -0.021 | -6.939
-10.5 | -0.487 | 0.06698 | -0.022 | -7.273
-10 | -0.465 | 0.06292 | -0.022 | -7.395
-9.5 | -0.439 | 0.05938 | -0.021 | -7.388
-9 | -0.408 | 0.05575 | -0.022 | -7.321
-8.5 | -0.374 | 0.05245 | -0.023 | -7.123
-8 | -0.335 | 0.0494 | -0.024 | -6.785
-7.5 | -0.361 | 0.0103 | -0.051 | -35.066
-7 | -0.308 | 0.01007 | -0.052 | -30.634
-6.5 | -0.255 | 0.01001 | -0.053 | -25.431
-6 | -0.2 | 0.0098 | -0.054 | -20.385
-5.5 | -0.144 | 0.01015 | -0.055 | -14.187
-5 | -0.088 | 0.00999 | -0.056 | -8.778
-4.5 | -0.031 | 0.00987 | -0.057 | -3.11
-4 | 0.027 | 0.00983 | -0.058 | 2.72
-3.5 | 0.085 | 0.00925 | -0.059 | 9.142
-3 | 0.143 | 0.00914 | -0.06 | 15.601
-2.5 | 0.201 | 0.00873 | -0.061 | 23.026
-2 | 0.259 | 0.00876 | -0.062 | 29.628
-1.5 | 0.318 | 0.0087 | -0.063 | 36.53
-1 | 0.376 | 0.00864 | -0.064 | 43.59
-0.5 | 0.435 | 0.00674 | -0.064 | 64.537
0 | 0.497 | 0.00675 | -0.065 | 73.663
0.5 | 0.556 | 0.00686 | -0.066 | 81.135
1 | 0.615 | 0.00809 | -0.067 | 76.061
1.5 | 0.674 | 0.01099 | -0.068 | 61.361
2 | 0.733 | 0.00976 | -0.069 | 75.099
2.5 | 0.791 | 0.0118 | -0.07 | 67.036
3 | 0.848 | 0.0106 | -0.071 | 80.062
3.5 | 0.905 | 0.01077 | -0.071 | 84.083
4 | 0.961 | 0.01308 | -0.072 | 73.47
4.5 | 1.016 | 0.01356 | -0.073 | 74.932
5 | 1.07 | 0.01406 | -0.074 | 76.099
5.5 | 1.123 | 0.01233 | -0.075 | 91.006
6 | 1.173 | 0.01349 | -0.075 | 86.962
6.5 | 1.223 | 0.01412 | -0.076 | 86.603
7 | 1.27 | 0.01501 | -0.077 | 84.562
7.5 | 1.314 | 0.01572 | -0.077 | 83.606
8 | 1.351 | 0.01645 | -0.078 | 82.116
8.5 | 1.373 | 0.01737 | -0.079 | 79.057
9 | 1.357 | 0.02194 | -0.078 | 61.87
9.5 | 1.351 | 0.02361 | -0.078 | 57.227
10 | 1.307 | 0.02915 | -0.076 | 44.826
10.5 | 1.223 | 0.04204 | -0.071 | 29.082
11 | 1.133 | 0.06052 | -0.064 | 18.716
11.5 | 1.046 | 0.08092 | -0.052 | 12.929
12 | 0.994 | 0.09129 | -0.051 | 10.893
12.5 | 0.933 | 0.09883 | -0.049 | 9.444
13 | 0.863 | 0.10999 | -0.046 | 7.848
13.5 | 0.788 | 0.12374 | -0.044 | 6.369

## 46. Re 1M Mach 0.25 (2)
BIGFOIL.COM POLAR EXPORT
n9
N-9 |  |  |  | Cl Max: | 1.3985 | at alpha= | 10.5 | deg
XFOIL ncrit=9 |  |  |  | L/D Max: | 96.1905 | at alpha= | 2.5 | deg
Re: | 1000000 |  |  | Cd Min: | 0.23805 | at alpha= | -20 | deg
Mach: | 0.25 |  |  | Cl=0 at alpha= | -3.9488 | deg
|  |  |  | @ Cl=0.1, Cd= | 0.0072054
|  |  |  | @ Cl=0.4, Cd= | 0.0050814
|  |  |  | @ Cl=0.6, Cd= | 0.0066384
alpha (deg) | Cl | Cd | Cm | Cl/Cd
-20 | -0.7184 | 0.23805 | 0.0501 | -3.0179
-19.5 | -0.7005 | 0.23158 | 0.0462 | -3.0249
-19 | -0.6828 | 0.22469 | 0.0423 | -3.0389
-18.5 | -0.6648 | 0.21688 | 0.038 | -3.0653
-18 | -0.6486 | 0.20923 | 0.0334 | -3.0999
-17.5 | -0.6327 | 0.20172 | 0.0294 | -3.1365
-17 | -0.6176 | 0.19434 | 0.0267 | -3.1779
-16.5 | -0.6015 | 0.18799 | 0.0238 | -3.1996
-16 | -0.586 | 0.18133 | 0.0207 | -3.2317
-15.5 | -0.5713 | 0.17426 | 0.0175 | -3.2784
-15 | -0.5596 | 0.16534 | 0.0129 | -3.3845
-14.5 | -0.5489 | 0.15724 | 0.0093 | -3.4908
-14 | -0.5394 | 0.14918 | 0.0071 | -3.6158
-13.5 | -0.526 | 0.14298 | 0.005 | -3.6788
-13 | -0.514 | 0.13624 | 0.0024 | -3.7728
-12.5 | -0.5037 | 0.12895 | -0.0004 | -3.9062
-12 | -0.4992 | 0.11936 | -0.0055 | -4.1823
-11.5 | -0.493 | 0.11088 | -0.0089 | -4.4462
-11 | -0.4889 | 0.10212 | -0.0124 | -4.7875
-10.5 | -0.4872 | 0.09311 | -0.0163 | -5.2325
-10 | -0.488 | 0.08559 | -0.0191 | -5.7016
-9.5 | -0.5072 | 0.07397 | -0.0256 | -6.8568
-9 | -0.637 | 0.02445 | -0.0516 | -26.0532
-8.5 | -0.581 | 0.01732 | -0.0553 | -33.545
-8 | -0.5141 | 0.01482 | -0.0575 | -34.6896
-7.5 | -0.4479 | 0.01231 | -0.0593 | -36.3851
-7 | -0.3809 | 0.01132 | -0.0608 | -33.6484
-6.5 | -0.3136 | 0.01022 | -0.0625 | -30.6849
-6 | -0.2413 | 0.0096 | -0.065 | -25.1354
-5.5 | -0.1768 | 0.00871 | -0.066 | -20.2985
-5 | -0.1194 | 0.00823 | -0.0654 | -14.5079
-4.5 | -0.0626 | 0.0078 | -0.0647 | -8.0256
-4 | -0.0057 | 0.00745 | -0.064 | -0.7651
-3.5 | 0.05 | 0.00716 | -0.0631 | 6.9832
-3 | 0.1051 | 0.00721 | -0.0621 | 14.577
-2.5 | 0.1626 | 0.00717 | -0.0618 | 22.6778
-2 | 0.2197 | 0.00686 | -0.0617 | 32.0262
-1 | 0.33 | 0.00548 | -0.061 | 60.219
-0.5 | 0.3858 | 0.00504 | -0.0597 | 76.5476
0 | 0.4544 | 0.00524 | -0.0619 | 86.7176
0.5 | 0.5073 | 0.00572 | -0.0608 | 88.6888
1.5 | 0.6153 | 0.00679 | -0.0591 | 90.6186
2 | 0.6712 | 0.00717 | -0.0585 | 93.6123
2.5 | 0.7272 | 0.00756 | -0.0579 | 96.1905
3 | 0.7761 | 0.00885 | -0.0565 | 87.6949
3.5 | 0.8307 | 0.00946 | -0.0556 | 87.8118
4 | 0.8863 | 0.00994 | -0.0548 | 89.165
4.5 | 0.9409 | 0.01054 | -0.0539 | 89.2694
5 | 0.9969 | 0.01094 | -0.0532 | 91.1243
5.5 | 1.0521 | 0.01145 | -0.0522 | 91.8865
6 | 1.1068 | 0.012 | -0.0512 | 92.2333
6.5 | 1.1582 | 0.01291 | -0.0497 | 89.7134
7 | 1.2044 | 0.01439 | -0.0473 | 83.697
7.5 | 1.2512 | 0.01575 | -0.0449 | 79.4413
8 | 1.2926 | 0.01756 | -0.0417 | 73.6105
8.5 | 1.3339 | 0.01922 | -0.0386 | 69.4017
9 | 1.3696 | 0.0212 | -0.0348 | 64.6038
9.5 | 1.3913 | 0.02396 | -0.0295 | 58.0676
10 | 1.3923 | 0.02743 | -0.0219 | 50.7583
10.5 | 1.3985 | 0.03107 | -0.0169 | 45.0113
11 | 1.3984 | 0.03588 | -0.0136 | 38.9744
11.5 | 1.3911 | 0.04238 | -0.0128 | 32.8244
12 | 1.3767 | 0.05088 | -0.0147 | 27.0578
12.5 | 1.3517 | 0.06171 | -0.0189 | 21.9041
13 | 1.3191 | 0.07483 | -0.0253 | 17.628
13.5 | 1.2809 | 0.08984 | -0.0329 | 14.2576
14 | 1.2401 | 0.10577 | -0.0411 | 11.7245
14.5 | 1.1989 | 0.12246 | -0.0497 | 9.7901
15 | 1.1595 | 0.13998 | -0.059 | 8.2833
15.5 | 1.1211 | 0.15879 | -0.0693 | 7.0603

## 47. Re 1M Mach 0.50 (1)
BIGFOIL.COM POLAR EXPORT
n9
N-9 |  |  |  | Cl Max: | 1.304 | at alpha= | 20 | deg
JavaFoil+Calcfoil stall+Eppler ext transition |  |  |  | L/D Max: | 87.904 | at alpha= | 4 | deg
Re: | 1000000 |  |  | Cd Min: | 0.00683 | at alpha= | 0 | deg
Mach: | 0.5 |  |  | Cl=0 at alpha= | -4.2344 | deg
|  |  |  | @ Cl=0.1, Cd= | 0.0098843
|  |  |  | @ Cl=0.4, Cd= | 0.0086968
|  |  |  | @ Cl=0.6, Cd= | 0.0077367
alpha (deg) | Cl | Cd | Cm | Cl/Cd
-20 | -0.781 | 0.193 | -0.014 | -4.045
-19.5 | -0.758 | 0.18883 | -0.015 | -4.013
-19 | -0.736 | 0.17787 | -0.016 | -4.138
-18.5 | -0.712 | 0.1683 | -0.017 | -4.228
-18 | -0.686 | 0.16411 | -0.017 | -4.183
-17.5 | -0.66 | 0.19737 | -0.016 | -3.346
-17 | -0.638 | 0.15251 | -0.018 | -4.183
-16.5 | -0.614 | 0.14693 | -0.018 | -4.178
-16 | -0.59 | 0.14254 | -0.019 | -4.14
-15.5 | -0.566 | 0.13746 | -0.019 | -4.118
-15 | -0.542 | 0.13098 | -0.02 | -4.138
-14.5 | -0.518 | 0.12738 | -0.02 | -4.064
-14 | -0.493 | 0.12258 | -0.021 | -4.025
-13.5 | -0.468 | 0.1236 | -0.02 | -3.785
-13 | -0.443 | 0.11587 | -0.019 | -3.822
-12.5 | -0.418 | 0.11252 | -0.02 | -3.718
-12 | -0.394 | 0.1091 | -0.021 | -3.61
-11.5 | -0.369 | 0.10582 | -0.021 | -3.488
-11 | -0.344 | 0.10508 | -0.022 | -3.278
-10.5 | -0.319 | 0.09777 | -0.022 | -3.268
-10 | -0.295 | 0.09488 | -0.023 | -3.104
-9.5 | -0.27 | 0.08815 | -0.024 | -3.058
-9 | -0.244 | 0.07755 | -0.023 | -3.148
-8.5 | -0.369 | 0.05863 | -0.024 | -6.287
-8 | -0.35 | 0.05348 | -0.025 | -6.549
-7.5 | -0.313 | 0.0493 | -0.026 | -6.351
-7 | -0.271 | 0.04605 | -0.027 | -5.888
-6.5 | -0.226 | 0.04343 | -0.028 | -5.205
-6 | -0.22 | 0.01038 | -0.06 | -21.182
-5.5 | -0.159 | 0.01008 | -0.061 | -15.799
-5 | -0.097 | 0.00984 | -0.062 | -9.883
-4.5 | -0.034 | 0.01012 | -0.063 | -3.374
-4 | 0.03 | 0.01004 | -0.065 | 2.967
-3.5 | 0.094 | 0.00996 | -0.066 | 9.467
-3 | 0.159 | 0.00914 | -0.067 | 17.414
-2.5 | 0.225 | 0.0084 | -0.068 | 26.744
-2 | 0.29 | 0.00947 | -0.069 | 30.616
-1.5 | 0.355 | 0.00869 | -0.07 | 40.885
-1 | 0.421 | 0.0087 | -0.071 | 48.34
-0.5 | 0.486 | 0.00816 | -0.072 | 59.604
0 | 0.556 | 0.00683 | -0.073 | 81.384
0.5 | 0.622 | 0.00819 | -0.074 | 75.864
1 | 0.687 | 0.01136 | -0.075 | 60.509
1.5 | 0.752 | 0.00999 | -0.076 | 75.35
2 | 0.818 | 0.01033 | -0.077 | 79.152
2.5 | 0.882 | 0.01075 | -0.078 | 82.026
3 | 0.944 | 0.01111 | -0.079 | 85.023
3.5 | 1.005 | 0.01156 | -0.08 | 86.918
4 | 1.064 | 0.0121 | -0.081 | 87.904
4.5 | 1.12 | 0.01539 | -0.082 | 72.753
5 | 1.172 | 0.01715 | -0.082 | 68.348
5.5 | 1.219 | 0.01487 | -0.083 | 81.947
6 | 1.258 | 0.01588 | -0.084 | 79.199
6.5 | 1.261 | 0.02102 | -0.083 | 60.002
7 | 1.265 | 0.0231 | -0.083 | 54.741
7.5 | 1.195 | 0.03017 | -0.079 | 39.613
8 | 0.897 | 0.06842 | -0.041 | 13.113
8.5 | 0.677 | 0.09177 | -0.039 | 7.375
9 | 0.704 | 0.09656 | -0.039 | 7.286
9.5 | 0.731 | 0.10096 | -0.041 | 7.24
10 | 0.761 | 0.10675 | -0.047 | 7.132
10.5 | 0.788 | 0.10735 | -0.047 | 7.336
11 | 0.815 | 0.12121 | -0.048 | 6.723
11.5 | 0.842 | 0.11598 | -0.048 | 7.261
12 | 0.87 | 0.12109 | -0.05 | 7.184
12.5 | 0.9 | 0.12872 | -0.053 | 6.989
13 | 0.929 | 0.13524 | -0.055 | 6.866
13.5 | 0.953 | 0.1328 | -0.054 | 7.178
14 | 0.98 | 0.13671 | -0.054 | 7.17
14.5 | 1.007 | 0.1417 | -0.054 | 7.107
15 | 1.034 | 0.14563 | -0.055 | 7.099
15.5 | 1.061 | 0.15038 | -0.056 | 7.057
16 | 1.088 | 0.16265 | -0.056 | 6.69
16.5 | 1.117 | 0.17107 | -0.058 | 6.527
17 | 1.147 | 0.17658 | -0.06 | 6.495
17.5 | 1.173 | 0.16605 | -0.06 | 7.062
18 | 1.199 | 0.18353 | -0.06 | 6.53
18.5 | 1.226 | 0.17581 | -0.061 | 6.972
19 | 1.252 | 0.18038 | -0.061 | 6.939
19.5 | 1.278 | 0.1863 | -0.061 | 6.861
20 | 1.304 | 0.20165 | -0.061 | 6.468

## 48. Re 1M Mach 0.50 (2)
BIGFOIL.COM POLAR EXPORT
n9
N-9 |  |  |  | Cl Max: | 1.3169 | at alpha= | 7 | deg
XFOIL ncrit=9 |  |  |  | L/D Max: | 95.2076 | at alpha= | 2 | deg
Re: | 1000000 |  |  | Cd Min: | 0.25801 | at alpha= | -20 | deg
Mach: | 0.5 |  |  | Cl=0 at alpha= | -3.8764 | deg
|  |  |  | @ Cl=0.1, Cd= | 0.0077205
|  |  |  | @ Cl=0.4, Cd= | 0.0060098
|  |  |  | @ Cl=0.6, Cd= | 0.0068605
alpha (deg) | Cl | Cd | Cm | Cl/Cd
-20 | -0.7705 | 0.25801 | 0.058 | -2.9863
-19.5 | -0.7482 | 0.24982 | 0.0532 | -2.995
-19 | -0.7251 | 0.24089 | 0.048 | -3.0101
-18.5 | -0.7034 | 0.23238 | 0.0428 | -3.0269
-17.5 | -0.6618 | 0.21638 | 0.0347 | -3.0585
-17 | -0.6409 | 0.20879 | 0.0307 | -3.0696
-16.5 | -0.6202 | 0.20099 | 0.0267 | -3.0857
-16 | -0.6001 | 0.19299 | 0.0227 | -3.1095
-15.5 | -0.5808 | 0.18413 | 0.0178 | -3.1543
-15 | -0.5641 | 0.17567 | 0.0133 | -3.2111
-14.5 | -0.5467 | 0.16762 | 0.0107 | -3.2615
-14 | -0.5288 | 0.16058 | 0.0079 | -3.2931
-13.5 | -0.5122 | 0.15315 | 0.0048 | -3.3444
-13 | -0.4982 | 0.14454 | 0.0001 | -3.4468
-12.5 | -0.4865 | 0.13629 | -0.0038 | -3.5696
-12 | -0.4741 | 0.12818 | -0.0069 | -3.6987
-11.5 | -0.4641 | 0.11999 | -0.0091 | -3.8678
-11 | -0.4503 | 0.11326 | -0.011 | -3.9758
-10.5 | -0.4386 | 0.10612 | -0.0137 | -4.1331
-10 | -0.4348 | 0.09683 | -0.0175 | -4.4903
-9.5 | -0.4291 | 0.08884 | -0.0209 | -4.83
-9 | -0.4269 | 0.08043 | -0.0248 | -5.3077
-8.5 | -0.431 | 0.07181 | -0.0288 | -6.0019
-8 | -0.4477 | 0.06447 | -0.0306 | -6.9443
-7.5 | -0.4271 | 0.05098 | -0.049 | -8.3778
-7 | -0.3866 | 0.03428 | -0.0688 | -11.2777
-6.5 | -0.3339 | 0.02094 | -0.078 | -15.9456
-6 | -0.274 | 0.01288 | -0.0794 | -21.2733
-5.5 | -0.2089 | 0.01092 | -0.0774 | -19.13
-5 | -0.1443 | 0.0096 | -0.0754 | -15.0312
-4.5 | -0.0789 | 0.00871 | -0.0736 | -9.0586
-4 | -0.0157 | 0.00815 | -0.0717 | -1.9264
-3.5 | 0.0478 | 0.00791 | -0.0701 | 6.043
-3 | 0.1139 | 0.00767 | -0.0693 | 14.8501
-2.5 | 0.1805 | 0.00756 | -0.0689 | 23.8757
-2 | 0.2467 | 0.00744 | -0.0684 | 33.1586
-1.5 | 0.3119 | 0.00712 | -0.0681 | 43.8062
-1 | 0.3751 | 0.00637 | -0.0678 | 58.8854
-0.5 | 0.4304 | 0.00557 | -0.0652 | 77.2711
0 | 0.5069 | 0.00609 | -0.067 | 83.2348
0.5 | 0.5669 | 0.00665 | -0.0655 | 85.2481
1 | 0.6298 | 0.00705 | -0.0643 | 89.3333
1.5 | 0.6938 | 0.00743 | -0.0632 | 93.3782
2 | 0.7569 | 0.00795 | -0.0619 | 95.2075
2.5 | 0.8119 | 0.00932 | -0.0594 | 87.1137
3 | 0.8749 | 0.01 | -0.0576 | 87.49
3.5 | 0.9392 | 0.0106 | -0.0557 | 88.6038
4 | 1.0017 | 0.01141 | -0.0533 | 87.7914
4.5 | 1.0662 | 0.01209 | -0.0509 | 88.1886
5 | 1.1322 | 0.01271 | -0.0482 | 89.0795
5.5 | 1.1975 | 0.01346 | -0.0451 | 88.9673
6 | 1.2488 | 0.01534 | -0.0398 | 81.4081
6.5 | 1.2933 | 0.01765 | -0.0332 | 73.2748
7 | 1.3169 | 0.02093 | -0.0243 | 62.9193
7.5 | 1.3167 | 0.02545 | -0.0147 | 51.7367
8 | 1.2999 | 0.03224 | -0.009 | 40.3195
8.5 | 1.271 | 0.04176 | -0.0091 | 30.4358
9 | 1.2358 | 0.05369 | -0.0142 | 23.0173
9.5 | 1.1986 | 0.06743 | -0.0222 | 17.7755
10 | 1.161 | 0.082 | -0.0307 | 14.1585
10.5 | 1.1237 | 0.09648 | -0.0385 | 11.647
11 | 1.0894 | 0.11109 | -0.0459 | 9.8065
11.5 | 1.0592 | 0.12576 | -0.0537 | 8.4224
12 | 1.0349 | 0.14032 | -0.0619 | 7.3753

## 49. Re 2M Mach 0.00 (1)
BIGFOIL.COM POLAR EXPORT
n9
N-9 |  |  |  | Cl Max: | 1.415 | at alpha= | 10 | deg
JavaFoil+Calcfoil stall+Eppler ext transition |  |  |  | L/D Max: | 100.454 | at alpha= | 5.5 | deg
Re: | 2000000 |  |  | Cd Min: | 0.00626 | at alpha= | -0.5 | deg
Mach: | 0 |  |  | Cl=0 at alpha= | -4.2321 | deg
|  |  |  | @ Cl=0.1, Cd= | 0.0084179
|  |  |  | @ Cl=0.4, Cd= | 0.0067618
|  |  |  | @ Cl=0.6, Cd= | 0.007647
alpha (deg) | Cl | Cd | Cm | Cl/Cd
-19 | -0.463 | 0.16824 | -0.011 | -2.751
-18.5 | -0.48 | 0.15885 | -0.012 | -3.02
-18 | -0.496 | 0.15177 | -0.013 | -3.269
-17.5 | -0.512 | 0.1459 | -0.013 | -3.509
-17 | -0.527 | 0.13718 | -0.014 | -3.842
-16.5 | -0.541 | 0.12791 | -0.014 | -4.227
-16 | -0.553 | 0.12334 | -0.015 | -4.482
-15.5 | -0.564 | 0.11487 | -0.016 | -4.906
-15 | -0.572 | 0.10852 | -0.017 | -5.271
-14.5 | -0.578 | 0.10197 | -0.018 | -5.668
-14 | -0.581 | 0.09541 | -0.019 | -6.088
-13.5 | -0.58 | 0.08941 | -0.019 | -6.488
-13 | -0.576 | 0.08469 | -0.02 | -6.799
-12.5 | -0.57 | 0.07783 | -0.022 | -7.32
-12 | -0.558 | 0.07198 | -0.023 | -7.76
-11.5 | -0.544 | 0.06646 | -0.025 | -8.187
-11 | -0.525 | 0.06212 | -0.026 | -8.445
-10.5 | -0.527 | 0.03898 | -0.034 | -13.522
-10 | -0.558 | 0.01268 | -0.042 | -44.018
-9.5 | -0.536 | 0.0106 | -0.045 | -50.515
-9 | -0.495 | 0.01027 | -0.046 | -48.16
-8.5 | -0.45 | 0.00995 | -0.047 | -45.294
-8 | -0.403 | 0.00976 | -0.048 | -41.254
-7.5 | -0.352 | 0.00951 | -0.049 | -37.024
-7 | -0.3 | 0.00935 | -0.05 | -32.111
-6.5 | -0.247 | 0.00918 | -0.051 | -26.963
-6 | -0.194 | 0.0091 | -0.052 | -21.308
-5.5 | -0.14 | 0.00926 | -0.053 | -15.092
-5 | -0.085 | 0.00917 | -0.054 | -9.27
-4.5 | -0.03 | 0.00898 | -0.055 | -3.316
-4 | 0.026 | 0.00894 | -0.056 | 2.898
-3.5 | 0.082 | 0.00845 | -0.057 | 9.699
-3 | 0.138 | 0.00835 | -0.058 | 16.562
-2.5 | 0.195 | 0.00806 | -0.059 | 24.146
-2 | 0.251 | 0.00799 | -0.06 | 31.45
-1.5 | 0.308 | 0.00801 | -0.061 | 38.436
-1 | 0.365 | 0.00756 | -0.062 | 48.274
-0.5 | 0.422 | 0.00626 | -0.062 | 67.397
0 | 0.482 | 0.00719 | -0.063 | 67.015
0.5 | 0.539 | 0.0073 | -0.064 | 73.795
1 | 0.596 | 0.00748 | -0.065 | 79.707
1.5 | 0.653 | 0.00986 | -0.066 | 66.23
2 | 0.71 | 0.00875 | -0.067 | 81.143
2.5 | 0.766 | 0.00903 | -0.068 | 84.844
3 | 0.822 | 0.00926 | -0.068 | 88.829
3.5 | 0.878 | 0.00954 | -0.069 | 92.01
4 | 0.932 | 0.01152 | -0.07 | 80.962
4.5 | 0.986 | 0.0102 | -0.071 | 96.671
5 | 1.039 | 0.01049 | -0.071 | 99.049
5.5 | 1.092 | 0.01087 | -0.072 | 100.454
6 | 1.143 | 0.01383 | -0.073 | 82.637
6.5 | 1.192 | 0.01229 | -0.074 | 96.977
7 | 1.24 | 0.01293 | -0.074 | 95.9
7.5 | 1.287 | 0.01344 | -0.075 | 95.727
8 | 1.328 | 0.01393 | -0.076 | 95.358
8.5 | 1.359 | 0.01459 | -0.076 | 93.131
9 | 1.384 | 0.01517 | -0.077 | 91.25
9.5 | 1.403 | 0.01586 | -0.078 | 88.473
10 | 1.415 | 0.01955 | -0.078 | 72.393
10.5 | 1.39 | 0.02168 | -0.077 | 64.101
11 | 1.379 | 0.02365 | -0.077 | 58.331
11.5 | 1.358 | 0.02625 | -0.077 | 51.717
12 | 1.307 | 0.03242 | -0.074 | 40.322
12.5 | 1.242 | 0.0446 | -0.071 | 27.845
13 | 1.161 | 0.066 | -0.064 | 17.594
13.5 | 1.105 | 0.08375 | -0.059 | 13.195
14 | 1.055 | 0.09766 | -0.052 | 10.802
14.5 | 1.026 | 0.10254 | -0.053 | 10.004
15 | 0.987 | 0.11227 | -0.051 | 8.788

## 50. Re 2M Mach 0.00 (2)
BIGFOIL.COM POLAR EXPORT
n9
N-9 |  |  |  | Cl Max: | 1.6311 | at alpha= | 13 | deg
XFOIL ncrit=9 |  |  |  | L/D Max: | 109.563 | at alpha= | 6 | deg
Re: | 2000000 |  |  | Cd Min: | 0.14469 | at alpha= | 18 | deg
Mach: | 0 |  |  | Cl=0 at alpha= | -3.8895 | deg
|  |  |  | @ Cl=0.1, Cd= | 0.0063903
|  |  |  | @ Cl=0.4, Cd= | 0.0053245
|  |  |  | @ Cl=0.6, Cd= | 0.0058465
alpha (deg) | Cl | Cd | Cm | Cl/Cd
-14 | -1.0438 | 0.03109 | -0.0595 | -33.5735
-13.5 | -1.027 | 0.02554 | -0.0582 | -40.2114
-13 | -1.0052 | 0.02041 | -0.056 | -49.2504
-12.5 | -0.9645 | 0.01843 | -0.0545 | -52.3332
-12 | -0.9209 | 0.01691 | -0.0531 | -54.4589
-11.5 | -0.8761 | 0.01554 | -0.0517 | -56.3771
-11 | -0.8302 | 0.0143 | -0.0503 | -58.0559
-10.5 | -0.7835 | 0.01327 | -0.0489 | -59.043
-10 | -0.7201 | 0.01198 | -0.0512 | -60.1085
-9.5 | -0.6559 | 0.01081 | -0.0535 | -60.6753
-9 | -0.5921 | 0.0101 | -0.0556 | -58.6238
-8.5 | -0.5282 | 0.00957 | -0.0575 | -55.1933
-7.5 | -0.3973 | 0.00825 | -0.062 | -48.1576
-7 | -0.3423 | 0.00782 | -0.0617 | -43.7724
-6.5 | -0.2873 | 0.00756 | -0.0614 | -38.0026
-6 | -0.2318 | 0.0073 | -0.0612 | -31.7534
-5.5 | -0.176 | 0.00706 | -0.0611 | -24.9292
-5 | -0.1203 | 0.00676 | -0.0609 | -17.7959
-4.5 | -0.0661 | 0.00672 | -0.0603 | -9.8363
-4 | -0.0124 | 0.00671 | -0.0597 | -1.848
-3.5 | 0.0437 | 0.00653 | -0.0597 | 6.6922
-3 | 0.1001 | 0.00639 | -0.0597 | 15.6651
-2.5 | 0.1567 | 0.00634 | -0.0597 | 24.7161
-2 | 0.2133 | 0.00629 | -0.0598 | 33.911
-1 | 0.3252 | 0.00583 | -0.0599 | 55.7804
-0.5 | 0.3792 | 0.00537 | -0.0599 | 70.6145
0 | 0.4295 | 0.00526 | -0.059 | 81.654
0.5 | 0.4801 | 0.0053 | -0.0575 | 90.5849
1 | 0.5423 | 0.00557 | -0.059 | 97.3609
1.5 | 0.5969 | 0.00583 | -0.0587 | 102.3842
2 | 0.6515 | 0.00612 | -0.0584 | 106.4542
2.5 | 0.702 | 0.00699 | -0.0576 | 100.4292
3 | 0.7544 | 0.00762 | -0.057 | 99.0026
3.5 | 0.809 | 0.00792 | -0.0567 | 102.1465
4 | 0.8632 | 0.00826 | -0.0564 | 104.5036
4.5 | 0.9174 | 0.0086 | -0.0561 | 106.6744
5 | 0.9713 | 0.00894 | -0.0558 | 108.6465
5.5 | 1.0244 | 0.00937 | -0.0554 | 109.3276
6 | 1.077 | 0.00983 | -0.0549 | 109.5626
6.5 | 1.1272 | 0.01057 | -0.0541 | 106.6414
7 | 1.1746 | 0.01163 | -0.0528 | 100.9974
7.5 | 1.2233 | 0.01247 | -0.0517 | 98.0994
8 | 1.2724 | 0.01319 | -0.0508 | 96.467
8.5 | 1.3182 | 0.01425 | -0.0493 | 92.5053
9 | 1.3656 | 0.01503 | -0.0481 | 90.8583
9.5 | 1.411 | 0.01595 | -0.0467 | 88.4639
10 | 1.4524 | 0.01723 | -0.0447 | 84.2948
10.5 | 1.4917 | 0.01857 | -0.0425 | 80.3285
11 | 1.5313 | 0.01971 | -0.0404 | 77.6915
11.5 | 1.5672 | 0.02102 | -0.0378 | 74.5576
12 | 1.599 | 0.02244 | -0.0347 | 71.2567
12.5 | 1.6201 | 0.02406 | -0.03 | 67.3358
13 | 1.6311 | 0.02642 | -0.0248 | 61.7373
13.5 | 1.6166 | 0.03125 | -0.0191 | 51.7312
14 | 1.6227 | 0.03503 | -0.0166 | 46.3232
14.5 | 1.6257 | 0.03974 | -0.0156 | 40.9084
15 | 1.6207 | 0.04608 | -0.0161 | 35.1714
15.5 | 1.6051 | 0.05441 | -0.0181 | 29.5001
16 | 1.5762 | 0.06536 | -0.0219 | 24.1157
16.5 | 1.5313 | 0.08021 | -0.0286 | 19.0911
17 | 1.4714 | 0.09881 | -0.0376 | 14.8912
17.5 | 1.397 | 0.12071 | -0.0485 | 11.5732
18 | 1.3208 | 0.14469 | -0.0613 | 9.1285

## 51. Re 2M Mach 0.10 (1)
BIGFOIL.COM POLAR EXPORT
n9
N-9 |  |  |  | Cl Max: | 1.412 | at alpha= | 10 | deg
JavaFoil+Calcfoil stall+Eppler ext transition |  |  |  | L/D Max: | 99.147 | at alpha= | 5 | deg
Re: | 2000000 |  |  | Cd Min: | 0.00625 | at alpha= | -0.5 | deg
Mach: | 0.1 |  |  | Cl=0 at alpha= | -4.2321 | deg
|  |  |  | @ Cl=0.1, Cd= | 0.0084716
|  |  |  | @ Cl=0.4, Cd= | 0.0067805
|  |  |  | @ Cl=0.6, Cd= | 0.0075039
alpha (deg) | Cl | Cd | Cm | Cl/Cd
-18.5 | -0.44 | 0.16559 | -0.012 | -2.659
-18 | -0.459 | 0.15683 | -0.012 | -2.929
-17.5 | -0.478 | 0.14955 | -0.013 | -3.197
-17 | -0.496 | 0.14163 | -0.014 | -3.502
-16.5 | -0.513 | 0.13192 | -0.014 | -3.887
-16 | -0.528 | 0.12433 | -0.015 | -4.247
-15.5 | -0.541 | 0.11584 | -0.015 | -4.673
-15 | -0.553 | 0.11063 | -0.016 | -4.997
-14.5 | -0.562 | 0.10376 | -0.017 | -5.413
-14 | -0.567 | 0.09673 | -0.018 | -5.865
-13.5 | -0.569 | 0.09145 | -0.019 | -6.227
-13 | -0.568 | 0.08568 | -0.02 | -6.627
-12.5 | -0.563 | 0.0789 | -0.022 | -7.138
-12 | -0.554 | 0.07298 | -0.023 | -7.591
-11.5 | -0.541 | 0.06743 | -0.024 | -8.018
-11 | -0.523 | 0.06299 | -0.026 | -8.299
-10.5 | -0.513 | 0.04843 | -0.031 | -10.597
-10 | -0.475 | 0.05384 | -0.028 | -8.814
-9.5 | -0.537 | 0.0104 | -0.045 | -51.619
-9 | -0.496 | 0.01034 | -0.046 | -47.989
-8.5 | -0.452 | 0.01 | -0.047 | -45.203
-8 | -0.404 | 0.00984 | -0.048 | -41.099
-7.5 | -0.353 | 0.00959 | -0.049 | -36.859
-7 | -0.301 | 0.00942 | -0.05 | -32.003
-6.5 | -0.249 | 0.00925 | -0.051 | -26.872
-6 | -0.195 | 0.00907 | -0.052 | -21.497
-5.5 | -0.14 | 0.00934 | -0.053 | -15.033
-5 | -0.085 | 0.00912 | -0.054 | -9.371
-4.5 | -0.03 | 0.00904 | -0.055 | -3.307
-4 | 0.026 | 0.00897 | -0.056 | 2.902
-3.5 | 0.082 | 0.0085 | -0.057 | 9.681
-3 | 0.139 | 0.00841 | -0.058 | 16.522
-2.5 | 0.196 | 0.00811 | -0.059 | 24.12
-2 | 0.253 | 0.00804 | -0.06 | 31.414
-1.5 | 0.31 | 0.00798 | -0.061 | 38.769
-1 | 0.367 | 0.00751 | -0.062 | 48.801
-0.5 | 0.424 | 0.00625 | -0.063 | 67.814
0 | 0.484 | 0.00719 | -0.064 | 67.321
0.5 | 0.542 | 0.00734 | -0.065 | 73.778
1 | 0.599 | 0.00746 | -0.065 | 80.279
1.5 | 0.656 | 0.00996 | -0.066 | 65.897
2 | 0.713 | 0.00878 | -0.067 | 81.276
2.5 | 0.77 | 0.00905 | -0.068 | 85.087
3 | 0.826 | 0.00931 | -0.069 | 88.72
3.5 | 0.882 | 0.00958 | -0.07 | 92.107
4 | 0.937 | 0.00984 | -0.07 | 95.256
4.5 | 0.991 | 0.01024 | -0.071 | 96.813
5 | 1.044 | 0.01053 | -0.072 | 99.147
5.5 | 1.096 | 0.01279 | -0.073 | 85.724
6 | 1.147 | 0.0139 | -0.073 | 82.551
6.5 | 1.197 | 0.01221 | -0.074 | 98.032
7 | 1.245 | 0.01296 | -0.075 | 96.092
7.5 | 1.292 | 0.01354 | -0.075 | 95.361
8 | 1.332 | 0.01404 | -0.076 | 94.863
8.5 | 1.362 | 0.01471 | -0.077 | 92.577
9 | 1.385 | 0.01538 | -0.077 | 90.053
9.5 | 1.402 | 0.01603 | -0.078 | 87.495
10 | 1.412 | 0.01988 | -0.079 | 71.046
10.5 | 1.382 | 0.02207 | -0.077 | 62.616
11 | 1.366 | 0.0244 | -0.077 | 55.967
11.5 | 1.332 | 0.02815 | -0.076 | 47.296
12 | 1.277 | 0.03524 | -0.074 | 36.247
12.5 | 1.187 | 0.05485 | -0.067 | 21.65
13 | 1.123 | 0.07224 | -0.062 | 15.548
13.5 | 1.06 | 0.09219 | -0.054 | 11.494
14 | 1.02 | 0.10068 | -0.052 | 10.132
14.5 | 0.982 | 0.10795 | -0.051 | 9.094
15 | 0.942 | 0.11719 | -0.05 | 8.035

## 52. Re 2M Mach 0.10 (2)
BIGFOIL.COM POLAR EXPORT
n9
N-9 |  |  |  | Cl Max: | 1.612 | at alpha= | 12.5 | deg
XFOIL ncrit=9 |  |  |  | L/D Max: | 109.543 | at alpha= | 5.5 | deg
Re: | 2000000 |  |  | Cd Min: | 0.20565 | at alpha= | -18 | deg
Mach: | 0.1 |  |  | Cl=0 at alpha= | -3.8879 | deg
|  |  |  | @ Cl=0.1, Cd= | 0.0064018
|  |  |  | @ Cl=0.4, Cd= | 0.0053766
|  |  |  | @ Cl=0.6, Cd= | 0.005849
alpha (deg) | Cl | Cd | Cm | Cl/Cd
-18 | -0.6436 | 0.20565 | 0.0333 | -3.1296
-17.5 | -0.6286 | 0.19823 | 0.0296 | -3.1711
-17 | -0.6143 | 0.1908 | 0.0261 | -3.2196
-16.5 | -0.6012 | 0.18322 | 0.0228 | -3.2813
-16 | -0.5933 | 0.17401 | 0.0193 | -3.4096
-15.5 | -0.579 | 0.16806 | 0.0166 | -3.4452
-15 | -0.5655 | 0.16178 | 0.0138 | -3.4955
-14.5 | -0.5539 | 0.15356 | 0.0103 | -3.6071
-13 | -0.9965 | 0.02427 | -0.0585 | -41.0589
-12.5 | -0.9665 | 0.0203 | -0.0565 | -47.6108
-12 | -0.925 | 0.01827 | -0.0549 | -50.6294
-11.5 | -0.8811 | 0.01659 | -0.0533 | -53.1103
-11 | -0.8359 | 0.01509 | -0.0516 | -55.3943
-10.5 | -0.7895 | 0.01381 | -0.05 | -57.1687
-10 | -0.7247 | 0.01274 | -0.0523 | -56.8838
-9.5 | -0.6609 | 0.01105 | -0.0545 | -59.81
-9 | -0.5967 | 0.01028 | -0.0564 | -58.0447
-8.5 | -0.532 | 0.00966 | -0.0583 | -55.0725
-7.5 | -0.4003 | 0.0083 | -0.0626 | -48.2289
-7 | -0.345 | 0.00786 | -0.0622 | -43.8931
-6.5 | -0.2892 | 0.00772 | -0.0619 | -37.4611
-6 | -0.2336 | 0.00733 | -0.0617 | -31.869
-5.5 | -0.1772 | 0.00713 | -0.0615 | -24.8527
-5 | -0.1213 | 0.00678 | -0.0613 | -17.8909
-4.5 | -0.067 | 0.00675 | -0.0606 | -9.9259
-4 | -0.0127 | 0.00673 | -0.0601 | -1.8871
-3 | 0.1006 | 0.0064 | -0.06 | 15.7188
-2.5 | 0.1575 | 0.00635 | -0.06 | 24.8031
-2 | 0.2144 | 0.0063 | -0.0601 | 34.0317
-1.5 | 0.2707 | 0.00605 | -0.0601 | 44.7438
-1 | 0.327 | 0.00587 | -0.0602 | 55.707
-0.5 | 0.3812 | 0.00541 | -0.0602 | 70.4621
0 | 0.4318 | 0.00532 | -0.0593 | 81.1654
0.5 | 0.4823 | 0.00532 | -0.0577 | 90.6579
1 | 0.5453 | 0.00558 | -0.0592 | 97.724
1.5 | 0.6002 | 0.00585 | -0.0589 | 102.5983
2 | 0.6552 | 0.00615 | -0.0586 | 106.5366
2.5 | 0.705 | 0.00715 | -0.0576 | 98.6014
3 | 0.7586 | 0.00765 | -0.0571 | 99.1634
3.5 | 0.8136 | 0.00796 | -0.0568 | 102.2111
4 | 0.8683 | 0.00829 | -0.0565 | 104.7407
4.5 | 0.9228 | 0.00865 | -0.0561 | 106.6821
5 | 0.9772 | 0.00898 | -0.0558 | 108.8196
5.5 | 1.0308 | 0.00941 | -0.0553 | 109.543
6 | 1.0837 | 0.0099 | -0.0548 | 109.4646
6.5 | 1.1336 | 0.01074 | -0.0538 | 105.5493
7 | 1.1818 | 0.01175 | -0.0525 | 100.5787
7.5 | 1.231 | 0.01259 | -0.0513 | 97.776
8 | 1.28 | 0.01338 | -0.0502 | 95.6652
8.5 | 1.3265 | 0.01443 | -0.0486 | 91.9265
9 | 1.3738 | 0.01529 | -0.0472 | 89.8496
9.5 | 1.4189 | 0.0163 | -0.0456 | 87.0491
10 | 1.4562 | 0.01804 | -0.0428 | 80.7206
10.5 | 1.4989 | 0.01903 | -0.0409 | 78.7651
11 | 1.537 | 0.02033 | -0.0383 | 75.6026
11.5 | 1.5709 | 0.02179 | -0.0353 | 72.0927
12 | 1.5973 | 0.02335 | -0.0312 | 68.4069
12.5 | 1.612 | 0.02543 | -0.0258 | 63.3897
13 | 1.6092 | 0.02913 | -0.02 | 55.242
13.5 | 1.6006 | 0.03406 | -0.0162 | 46.9935
14 | 1.6035 | 0.03872 | -0.0148 | 41.4127
14.5 | 1.5987 | 0.04506 | -0.0152 | 35.4794
15 | 1.5828 | 0.05349 | -0.0172 | 29.5906
15.5 | 1.5533 | 0.06462 | -0.0212 | 24.0374
16 | 1.51 | 0.07925 | -0.0279 | 19.0536
16.5 | 1.4499 | 0.09787 | -0.037 | 14.8145
17 | 1.3799 | 0.11886 | -0.0474 | 11.6095
17.5 | 1.3109 | 0.14112 | -0.0592 | 9.2893

## 53. Re 2M Mach 0.25 (1)
BIGFOIL.COM POLAR EXPORT
n9
N-9 |  |  |  | Cl Max: | 1.388 | at alpha= | 9.5 | deg
JavaFoil+Calcfoil stall+Eppler ext transition |  |  |  | L/D Max: | 101.235 | at alpha= | 5.5 | deg
Re: | 2000000 |  |  | Cd Min: | 0.00626 | at alpha= | -0.5 | deg
Mach: | 0.25 |  |  | Cl=0 at alpha= | -4.2328 | deg
|  |  |  | @ Cl=0.1, Cd= | 0.0084641
|  |  |  | @ Cl=0.4, Cd= | 0.0070264
|  |  |  | @ Cl=0.6, Cd= | 0.007422
alpha (deg) | Cl | Cd | Cm | Cl/Cd
-17 | -0.188 | 0.15293 | -0.014 | -1.231
-16.5 | -0.247 | 0.14877 | -0.014 | -1.66
-16 | -0.297 | 0.14011 | -0.015 | -2.122
-15.5 | -0.343 | 0.13936 | -0.015 | -2.459
-15 | -0.384 | 0.1251 | -0.016 | -3.067
-14.5 | -0.42 | 0.11503 | -0.016 | -3.652
-14 | -0.451 | 0.10625 | -0.017 | -4.247
-13.5 | -0.477 | 0.09908 | -0.018 | -4.809
-13 | -0.495 | 0.09303 | -0.019 | -5.325
-12.5 | -0.508 | 0.08597 | -0.019 | -5.905
-12 | -0.514 | 0.0797 | -0.021 | -6.445
-11.5 | -0.513 | 0.07268 | -0.023 | -7.059
-11 | -0.506 | 0.06671 | -0.025 | -7.583
-10.5 | -0.492 | 0.06091 | -0.027 | -8.086
-10 | -0.473 | 0.05561 | -0.028 | -8.502
-9.5 | -0.443 | 0.05444 | -0.027 | -8.145
-9 | -0.502 | 0.01025 | -0.047 | -49.005
-8.5 | -0.46 | 0.00999 | -0.048 | -46.049
-8 | -0.413 | 0.00993 | -0.049 | -41.564
-7.5 | -0.361 | 0.00967 | -0.051 | -37.343
-7 | -0.309 | 0.00953 | -0.052 | -32.358
-6.5 | -0.255 | 0.00935 | -0.053 | -27.231
-6 | -0.2 | 0.00914 | -0.054 | -21.858
-5.5 | -0.144 | 0.00939 | -0.055 | -15.339
-5 | -0.088 | 0.00923 | -0.056 | -9.503
-4.5 | -0.031 | 0.00911 | -0.057 | -3.371
-4 | 0.027 | 0.00902 | -0.058 | 2.964
-3.5 | 0.085 | 0.00849 | -0.059 | 9.955
-3 | 0.143 | 0.00839 | -0.06 | 17.009
-2.5 | 0.201 | 0.00807 | -0.061 | 24.901
-2 | 0.26 | 0.008 | -0.062 | 32.462
-1.5 | 0.318 | 0.00794 | -0.063 | 40.043
-1 | 0.377 | 0.00753 | -0.064 | 50.021
-0.5 | 0.435 | 0.00626 | -0.064 | 69.499
0 | 0.497 | 0.00717 | -0.065 | 69.374
0.5 | 0.556 | 0.00734 | -0.066 | 75.846
1 | 0.615 | 0.00745 | -0.067 | 82.556
1.5 | 0.674 | 0.01003 | -0.068 | 67.196
2 | 0.733 | 0.00882 | -0.069 | 83.088
2.5 | 0.791 | 0.00908 | -0.07 | 87.114
3 | 0.848 | 0.00946 | -0.071 | 89.735
3.5 | 0.905 | 0.00963 | -0.071 | 93.962
4 | 0.961 | 0.01176 | -0.072 | 81.713
4.5 | 1.016 | 0.01034 | -0.073 | 98.308
5 | 1.07 | 0.01066 | -0.074 | 100.42
5.5 | 1.123 | 0.01109 | -0.075 | 101.235
6 | 1.173 | 0.0144 | -0.075 | 81.473
6.5 | 1.223 | 0.01253 | -0.076 | 97.568
7 | 1.27 | 0.01332 | -0.077 | 95.282
7.5 | 1.314 | 0.01394 | -0.077 | 94.273
8 | 1.351 | 0.01462 | -0.078 | 92.405
8.5 | 1.373 | 0.01539 | -0.079 | 89.248
9 | 1.386 | 0.0161 | -0.079 | 86.083
9.5 | 1.388 | 0.01731 | -0.08 | 80.191
10 | 1.339 | 0.0235 | -0.078 | 56.969
10.5 | 1.286 | 0.02829 | -0.077 | 45.457
11 | 1.215 | 0.0363 | -0.074 | 33.468
11.5 | 1.101 | 0.05832 | -0.066 | 18.885
12 | 1.013 | 0.07828 | -0.058 | 12.935
12.5 | 0.939 | 0.09004 | -0.052 | 10.423
13 | 0.869 | 0.0995 | -0.051 | 8.735
13.5 | 0.793 | 0.11124 | -0.049 | 7.132
14 | 0.711 | 0.12496 | -0.046 | 5.688
14.5 | 0.624 | 0.13727 | -0.043 | 4.549

## 54. Re 2M Mach 0.25 (2)
BIGFOIL.COM POLAR EXPORT
n9
N-9 |  |  |  | Cl Max: | 1.5351 | at alpha= | 11.5 | deg
XFOIL ncrit=9 |  |  |  | L/D Max: | 109.876 | at alpha= | 5.5 | deg
Re: | 2000000 |  |  | Cd Min: | 0.17104 | at alpha= | -15.5 | deg
Mach: | 0.25 |  |  | Cl=0 at alpha= | -3.8775 | deg
|  |  |  | @ Cl=0.1, Cd= | 0.0064518
|  |  |  | @ Cl=0.4, Cd= | 0.0057688
|  |  |  | @ Cl=0.6, Cd= | 0.0058616
alpha (deg) | Cl | Cd | Cm | Cl/Cd
-15.5 | -0.5768 | 0.17104 | 0.0169 | -3.3723
-15 | -0.5623 | 0.16454 | 0.014 | -3.4174
-14.5 | -0.5497 | 0.15635 | 0.0104 | -3.5158
-14 | -0.5393 | 0.1482 | 0.0073 | -3.639
-13.5 | -0.5302 | 0.14013 | 0.0043 | -3.7836
-13 | -0.3917 | 0.11837 | -0.0146 | -3.3091
-12.5 | -0.5173 | 0.12414 | -0.0015 | -4.1671
-12 | -0.5162 | 0.11456 | -0.0051 | -4.5059
-11.5 | -0.5234 | 0.10316 | -0.0098 | -5.0737
-11 | -0.5462 | 0.08887 | -0.0165 | -6.1461
-10.5 | -0.7885 | 0.02487 | -0.0573 | -31.7049
-10 | -0.7489 | 0.01766 | -0.0582 | -42.4066
-9.5 | -0.6846 | 0.01441 | -0.0603 | -47.5087
-9 | -0.6219 | 0.01176 | -0.0615 | -52.8827
-8 | -0.4846 | 0.00977 | -0.0647 | -49.6008
-7.5 | -0.4177 | 0.00875 | -0.066 | -47.7371
-7 | -0.3596 | 0.00835 | -0.0653 | -43.0659
-6.5 | -0.3019 | 0.00788 | -0.0647 | -38.3122
-6 | -0.2436 | 0.00749 | -0.0642 | -32.5234
-5.5 | -0.1849 | 0.00726 | -0.0638 | -25.4683
-5 | -0.1269 | 0.0069 | -0.0634 | -18.3913
-4.5 | -0.0716 | 0.00691 | -0.0623 | -10.3618
-4 | -0.0144 | 0.00685 | -0.0619 | -2.1022
-3.5 | 0.0444 | 0.00667 | -0.0618 | 6.6567
-3 | 0.103 | 0.00644 | -0.0617 | 15.9938
-2.5 | 0.1618 | 0.0064 | -0.0617 | 25.2812
-2 | 0.2207 | 0.00635 | -0.0617 | 34.7559
-1.5 | 0.2787 | 0.00611 | -0.0617 | 45.6137
-1 | 0.3369 | 0.00602 | -0.0617 | 55.9635
0 | 0.4449 | 0.00559 | -0.0608 | 79.5886
1 | 0.5618 | 0.00568 | -0.0605 | 98.9085
1.5 | 0.6186 | 0.00595 | -0.0601 | 103.9664
2 | 0.675 | 0.00631 | -0.0596 | 106.9731
2.5 | 0.7257 | 0.00742 | -0.0583 | 97.8032
3 | 0.7825 | 0.00778 | -0.0579 | 100.5784
3.5 | 0.8391 | 0.00817 | -0.0573 | 102.705
4 | 0.8964 | 0.00847 | -0.0568 | 105.8323
4.5 | 0.9528 | 0.0089 | -0.0562 | 107.0562
5 | 1.0097 | 0.00925 | -0.0556 | 109.1568
5.5 | 1.0658 | 0.0097 | -0.0548 | 109.8763
6 | 1.1199 | 0.01039 | -0.0536 | 107.7863
6.5 | 1.1692 | 0.01161 | -0.0518 | 100.7063
7 | 1.2207 | 0.01256 | -0.05 | 97.1895
7.5 | 1.2724 | 0.01343 | -0.0483 | 94.7431
8 | 1.3205 | 0.01466 | -0.046 | 90.075
8.5 | 1.3692 | 0.01575 | -0.0438 | 86.9333
9 | 1.4144 | 0.0171 | -0.041 | 82.7135
9.5 | 1.4491 | 0.01929 | -0.0369 | 75.1218
10 | 1.4877 | 0.02087 | -0.0334 | 71.2841
10.5 | 1.5147 | 0.02296 | -0.0283 | 65.9713
11 | 1.5284 | 0.02539 | -0.0219 | 60.1969
11.5 | 1.5351 | 0.0287 | -0.0164 | 53.4878
12 | 1.5317 | 0.03351 | -0.0126 | 45.7087
12.5 | 1.5111 | 0.04123 | -0.0117 | 36.6505
13 | 1.4774 | 0.05224 | -0.0149 | 28.281
13.5 | 1.4363 | 0.06568 | -0.0208 | 21.8681
14 | 1.3951 | 0.08064 | -0.0283 | 17.3003
14.5 | 1.353 | 0.09615 | -0.036 | 14.0718
15 | 1.3089 | 0.11223 | -0.0438 | 11.6627
15.5 | 1.2649 | 0.129 | -0.0523 | 9.8054
16 | 1.2247 | 0.14611 | -0.0612 | 8.382
16.5 | 1.1883 | 0.16338 | -0.071 | 7.2732

## 55. Re 2M Mach 0.50 (1)
BIGFOIL.COM POLAR EXPORT
n9
N-9 |  |  |  | Cl Max: | 1.307 | at alpha= | 20 | deg
JavaFoil+Calcfoil stall+Eppler ext transition |  |  |  | L/D Max: | 98.193 | at alpha= | 4 | deg
Re: | 2000000 |  |  | Cd Min: | 0.00742 | at alpha= | 0 | deg
Mach: | 0.5 |  |  | Cl=0 at alpha= | -4.2344 | deg
|  |  |  | @ Cl=0.1, Cd= | 0.0090145
|  |  |  | @ Cl=0.4, Cd= | 0.00792
|  |  |  | @ Cl=0.6, Cd= | 0.0075067
alpha (deg) | Cl | Cd | Cm | Cl/Cd
-20 | -0.781 | 0.17561 | -0.015 | -4.45
-19.5 | -0.758 | 0.16976 | -0.015 | -4.466
-19 | -0.737 | 0.16337 | -0.017 | -4.511
-18.5 | -0.713 | 0.15316 | -0.017 | -4.656
-18 | -0.689 | 0.14895 | -0.018 | -4.623
-17.5 | -0.661 | 0.17474 | -0.017 | -3.785
-17 | -0.639 | 0.13928 | -0.018 | -4.588
-16.5 | -0.615 | 0.1355 | -0.018 | -4.537
-16 | -0.591 | 0.12904 | -0.019 | -4.579
-15.5 | -0.567 | 0.12438 | -0.02 | -4.556
-15 | -0.542 | 0.11948 | -0.02 | -4.54
-14.5 | -0.518 | 0.11623 | -0.021 | -4.458
-14 | -0.494 | 0.11164 | -0.021 | -4.423
-13.5 | -0.469 | 0.11376 | -0.022 | -4.124
-13 | -0.443 | 0.10645 | -0.02 | -4.164
-12.5 | -0.419 | 0.10104 | -0.021 | -4.144
-12 | -0.394 | 0.09784 | -0.021 | -4.028
-11.5 | -0.369 | 0.09477 | -0.022 | -3.898
-11 | -0.345 | 0.09485 | -0.023 | -3.635
-10.5 | -0.32 | 0.08734 | -0.023 | -3.661
-10 | -0.295 | 0.08461 | -0.023 | -3.484
-9.5 | -0.27 | 0.0827 | -0.024 | -3.261
-9 | -0.244 | 0.07141 | -0.024 | -3.421
-8.5 | -0.369 | 0.05593 | -0.025 | -6.594
-8 | -0.35 | 0.05149 | -0.026 | -6.807
-7.5 | -0.313 | 0.04796 | -0.027 | -6.536
-7 | -0.334 | 0.01006 | -0.058 | -33.181
-6.5 | -0.278 | 0.00979 | -0.059 | -28.438
-6 | -0.22 | 0.00947 | -0.06 | -23.207
-5.5 | -0.159 | 0.00923 | -0.061 | -17.258
-5 | -0.097 | 0.009 | -0.062 | -10.807
-4.5 | -0.034 | 0.00934 | -0.063 | -3.656
-4 | 0.03 | 0.00917 | -0.065 | 3.25
-3.5 | 0.094 | 0.00908 | -0.066 | 10.382
-3 | 0.159 | 0.00837 | -0.067 | 19.019
-2.5 | 0.225 | 0.00769 | -0.068 | 29.199
-2 | 0.29 | 0.00862 | -0.069 | 33.657
-1.5 | 0.355 | 0.00792 | -0.07 | 44.836
-1 | 0.421 | 0.00792 | -0.071 | 53.096
-0.5 | 0.486 | 0.00854 | -0.072 | 56.972
0 | 0.556 | 0.00742 | -0.073 | 74.917
0.5 | 0.622 | 0.00755 | -0.074 | 82.357
1 | 0.687 | 0.01038 | -0.075 | 66.187
1.5 | 0.752 | 0.00905 | -0.076 | 83.127
2 | 0.818 | 0.00933 | -0.077 | 87.606
2.5 | 0.882 | 0.00965 | -0.078 | 91.356
3 | 0.944 | 0.01 | -0.079 | 94.415
3.5 | 1.005 | 0.01041 | -0.08 | 96.55
4 | 1.064 | 0.01084 | -0.081 | 98.193
4.5 | 1.12 | 0.01373 | -0.082 | 81.539
5 | 1.172 | 0.01533 | -0.082 | 76.431
5.5 | 1.219 | 0.01329 | -0.083 | 91.697
6 | 1.258 | 0.01416 | -0.084 | 88.811
6.5 | 1.287 | 0.01506 | -0.085 | 85.475
7 | 1.3 | 0.01624 | -0.086 | 80.027
7.5 | 1.248 | 0.02268 | -0.084 | 55.036
8 | 0.907 | 0.06192 | -0.051 | 14.652
8.5 | 0.677 | 0.08072 | -0.04 | 8.389
9 | 0.704 | 0.08464 | -0.04 | 8.317
9.5 | 0.732 | 0.08958 | -0.043 | 8.168
10 | 0.763 | 0.09434 | -0.049 | 8.087
10.5 | 0.789 | 0.09524 | -0.048 | 8.28
11 | 0.816 | 0.10392 | -0.049 | 7.854
11.5 | 0.844 | 0.10391 | -0.05 | 8.12
12 | 0.873 | 0.1082 | -0.053 | 8.072
12.5 | 0.902 | 0.11265 | -0.055 | 8.008
13 | 0.93 | 0.12076 | -0.056 | 7.699
13.5 | 0.954 | 0.11637 | -0.054 | 8.199
14 | 0.981 | 0.11985 | -0.055 | 8.185
14.5 | 1.008 | 0.12571 | -0.055 | 8.021
15 | 1.036 | 0.12954 | -0.056 | 7.995
15.5 | 1.063 | 0.13387 | -0.057 | 7.943
16 | 1.091 | 0.1459 | -0.058 | 7.478
16.5 | 1.121 | 0.15168 | -0.06 | 7.391
17 | 1.15 | 0.15285 | -0.061 | 7.521
17.5 | 1.174 | 0.14774 | -0.06 | 7.944
18 | 1.2 | 0.16245 | -0.061 | 7.386
18.5 | 1.227 | 0.15752 | -0.061 | 7.79
19 | 1.253 | 0.16294 | -0.061 | 7.692
19.5 | 1.28 | 0.16943 | -0.062 | 7.556
20 | 1.307 | 0.18139 | -0.062 | 7.204

## 56. Re 2M Mach 0.50 (2)
BIGFOIL.COM POLAR EXPORT
n9
N-9 |  |  |  | Cl Max: | 1.3721 | at alpha= | 7.5 | deg
XFOIL ncrit=9 |  |  |  | L/D Max: | 109.272 | at alpha= | 5 | deg
Re: | 2000000 |  |  | Cd Min: | 0.25635 | at alpha= | -20 | deg
Mach: | 0.5 |  |  | Cl=0 at alpha= | -3.8364 | deg
|  |  |  | @ Cl=0.1, Cd= | 0.0068307
|  |  |  | @ Cl=0.4, Cd= | 0.0066951
|  |  |  | @ Cl=0.6, Cd= | 0.0060139
alpha (deg) | Cl | Cd | Cm | Cl/Cd
-20 | -0.7698 | 0.25635 | 0.0575 | -3.0029
-19.5 | -0.7478 | 0.24882 | 0.0528 | -3.0054
-19 | -0.7256 | 0.24097 | 0.0482 | -3.0112
-18.5 | -0.7029 | 0.23204 | 0.0433 | -3.0292
-18 | -0.6815 | 0.22348 | 0.0386 | -3.0495
-17.5 | -0.6607 | 0.21509 | 0.034 | -3.0717
-17 | -0.6403 | 0.2068 | 0.0297 | -3.0962
-16.5 | -0.6214 | 0.19849 | 0.0258 | -3.1306
-16 | -0.6016 | 0.19104 | 0.0221 | -3.1491
-15.5 | -0.5821 | 0.18351 | 0.0184 | -3.172
-15 | -0.5635 | 0.17582 | 0.0148 | -3.205
-14.5 | -0.5463 | 0.16669 | 0.0105 | -3.2773
-14 | -0.5307 | 0.15827 | 0.0069 | -3.3531
-13.5 | -0.516 | 0.15009 | 0.0036 | -3.4379
-13 | -0.5022 | 0.14195 | 0.0004 | -3.5379
-12.5 | -0.4898 | 0.13455 | -0.0022 | -3.6403
-12 | -0.4789 | 0.12623 | -0.0054 | -3.7939
-11.5 | -0.4694 | 0.11806 | -0.0085 | -3.9759
-11 | -0.4627 | 0.10933 | -0.0119 | -4.2321
-10.5 | -0.458 | 0.1004 | -0.0155 | -4.5618
-10 | -0.4558 | 0.0915 | -0.0194 | -4.9814
-9.5 | -0.451 | 0.08368 | -0.0231 | -5.3896
-9 | -0.4483 | 0.07597 | -0.0268 | -5.901
-8.5 | -0.4556 | 0.06837 | -0.0296 | -6.6637
-8 | -0.439 | 0.05591 | -0.0476 | -7.8519
-7 | -0.3962 | 0.02018 | -0.0805 | -19.6333
-6.5 | -0.354 | 0.01203 | -0.0793 | -29.4264
-6 | -0.2907 | 0.00917 | -0.0768 | -31.7012
-5.5 | -0.2217 | 0.00831 | -0.0749 | -26.6787
-5 | -0.1573 | 0.00792 | -0.0725 | -19.8611
-4 | -0.0222 | 0.00729 | -0.0703 | -3.0453
-3 | 0.1135 | 0.00678 | -0.0692 | 16.7404
-2.5 | 0.1807 | 0.00659 | -0.0689 | 27.4203
-2 | 0.2479 | 0.00654 | -0.0687 | 37.9052
-1.5 | 0.3141 | 0.00656 | -0.0683 | 47.8811
-1 | 0.3774 | 0.00664 | -0.0677 | 56.8373
-0.5 | 0.4389 | 0.00679 | -0.0671 | 64.6392
0 | 0.5026 | 0.00647 | -0.0667 | 77.6816
0.5 | 0.5583 | 0.0059 | -0.0641 | 94.6271
1 | 0.6352 | 0.00611 | -0.0657 | 103.9607
1.5 | 0.6979 | 0.00663 | -0.0645 | 105.264
2 | 0.7559 | 0.0077 | -0.0624 | 98.1688
2.5 | 0.8217 | 0.00809 | -0.0613 | 101.5698
3 | 0.8876 | 0.00854 | -0.0599 | 103.9344
3.5 | 0.9546 | 0.00895 | -0.0584 | 106.6592
4 | 1.0212 | 0.00947 | -0.0565 | 107.8353
4.5 | 1.0887 | 0.00998 | -0.0544 | 109.0882
5 | 1.1561 | 0.01058 | -0.0518 | 109.2722
5.5 | 1.2151 | 0.01192 | -0.0479 | 101.9379
6 | 1.2743 | 0.01331 | -0.0432 | 95.74
6.5 | 1.3274 | 0.01519 | -0.0373 | 87.3864
7 | 1.3658 | 0.018 | -0.0293 | 75.8778
7.5 | 1.3721 | 0.02205 | -0.0185 | 62.2268
8 | 1.355 | 0.028 | -0.0099 | 48.3929
8.5 | 1.3252 | 0.03655 | -0.0073 | 36.2572
9 | 1.2903 | 0.04781 | -0.0111 | 26.9881
9.5 | 1.2531 | 0.06091 | -0.0183 | 20.573
10 | 1.2159 | 0.0754 | -0.0271 | 16.126
10.5 | 1.1766 | 0.08992 | -0.0349 | 13.085
11 | 1.138 | 0.10454 | -0.0422 | 10.8858
11.5 | 1.1036 | 0.11913 | -0.0496 | 9.2638
12 | 1.0754 | 0.13363 | -0.0577 | 8.0476
12.5 | 1.0533 | 0.14819 | -0.0662 | 7.1078

## 57. Re 3M Mach 0.00 (1)
BIGFOIL.COM POLAR EXPORT
n9
N-9 |  |  |  | Cl Max: | 1.421 | at alpha= | 10.5 | deg
JavaFoil+Calcfoil stall+Eppler ext transition |  |  |  | L/D Max: | 106.797 | at alpha= | 5.5 | deg
Re: | 3000000 |  |  | Cd Min: | 0.0071 | at alpha= | 0 | deg
Mach: | 0 |  |  | Cl=0 at alpha= | -4.2321 | deg
|  |  |  | @ Cl=0.1, Cd= | 0.0080311
|  |  |  | @ Cl=0.4, Cd= | 0.0075075
|  |  |  | @ Cl=0.6, Cd= | 0.0073851
alpha (deg) | Cl | Cd | Cm | Cl/Cd
-15.5 | -0.565 | 0.11056 | -0.017 | -5.108
-15 | -0.573 | 0.10506 | -0.017 | -5.453
-14.5 | -0.579 | 0.09883 | -0.018 | -5.856
-14 | -0.581 | 0.0939 | -0.019 | -6.192
-13.5 | -0.581 | 0.08748 | -0.02 | -6.643
-13 | -0.577 | 0.08248 | -0.021 | -7
-12.5 | -0.572 | 0.07481 | -0.023 | -7.64
-12 | -0.561 | 0.069 | -0.024 | -8.127
-11.5 | -0.545 | 0.06476 | -0.025 | -8.423
-11 | -0.526 | 0.0602 | -0.026 | -8.738
-10.5 | -0.605 | 0.01089 | -0.043 | -55.554
-10 | -0.573 | 0.01011 | -0.044 | -56.71
-9.5 | -0.536 | 0.00974 | -0.045 | -54.994
-9 | -0.495 | 0.01002 | -0.046 | -49.382
-8.5 | -0.451 | 0.00958 | -0.047 | -47.02
-8 | -0.403 | 0.00934 | -0.048 | -43.147
-7.5 | -0.352 | 0.00947 | -0.049 | -37.175
-7 | -0.3 | 0.00902 | -0.05 | -33.282
-6.5 | -0.248 | 0.00883 | -0.051 | -28.026
-6 | -0.194 | 0.00874 | -0.052 | -22.203
-5.5 | -0.14 | 0.00887 | -0.053 | -15.771
-5 | -0.085 | 0.00877 | -0.054 | -9.693
-4.5 | -0.03 | 0.00859 | -0.055 | -3.467
-4 | 0.026 | 0.00855 | -0.056 | 3.031
-3.5 | 0.082 | 0.00806 | -0.057 | 10.161
-3 | 0.138 | 0.00797 | -0.058 | 17.347
-2.5 | 0.195 | 0.00817 | -0.059 | 23.827
-2 | 0.251 | 0.00808 | -0.06 | 31.114
-1.5 | 0.308 | 0.00773 | -0.061 | 39.891
-1 | 0.365 | 0.00814 | -0.062 | 44.827
-0.5 | 0.422 | 0.00711 | -0.062 | 59.298
0 | 0.482 | 0.0071 | -0.063 | 67.845
0.5 | 0.539 | 0.00713 | -0.064 | 75.623
1 | 0.596 | 0.00723 | -0.065 | 82.392
1.5 | 0.653 | 0.00944 | -0.066 | 69.151
2 | 0.71 | 0.00837 | -0.067 | 84.795
2.5 | 0.766 | 0.00859 | -0.068 | 89.237
3 | 0.822 | 0.00878 | -0.068 | 93.648
3.5 | 0.878 | 0.00904 | -0.069 | 97.057
4 | 0.932 | 0.01081 | -0.07 | 86.288
4.5 | 0.986 | 0.00965 | -0.071 | 102.171
5 | 1.039 | 0.00993 | -0.071 | 104.682
5.5 | 1.092 | 0.01022 | -0.072 | 106.797
6 | 1.143 | 0.01301 | -0.073 | 87.85
6.5 | 1.192 | 0.01153 | -0.074 | 103.435
7 | 1.24 | 0.0121 | -0.074 | 102.475
7.5 | 1.287 | 0.01264 | -0.075 | 101.784
8 | 1.328 | 0.01309 | -0.076 | 101.486
8.5 | 1.359 | 0.01369 | -0.076 | 99.236
9 | 1.384 | 0.01419 | -0.077 | 97.528
9.5 | 1.403 | 0.01482 | -0.078 | 94.673
10 | 1.415 | 0.01831 | -0.078 | 77.288
10.5 | 1.421 | 0.01961 | -0.079 | 72.431
11 | 1.387 | 0.02162 | -0.078 | 64.152
11.5 | 1.369 | 0.02374 | -0.077 | 57.646
12 | 1.326 | 0.0284 | -0.076 | 46.673
12.5 | 1.282 | 0.03376 | -0.074 | 37.975
13 | 1.208 | 0.0486 | -0.07 | 24.858
13.5 | 1.132 | 0.06943 | -0.064 | 16.309
14 | 1.076 | 0.08636 | -0.059 | 12.462
14.5 | 1.047 | 0.08892 | -0.06 | 11.775
15 | 0.989 | 0.1069 | -0.052 | 9.255
15.5 | 0.953 | 0.11553 | -0.052 | 8.247

## 58. Re 3M Mach 0.00 (2)
BIGFOIL.COM POLAR EXPORT
n9
N-9 |  |  |  | Cl Max: | 1.7461 | at alpha= | 15.5 | deg
XFOIL ncrit=9 |  |  |  | L/D Max: | 119.501 | at alpha= | 5.5 | deg
Re: | 3000000 |  |  | Cd Min: | 0.19712 | at alpha= | 20 | deg
Mach: | 0 |  |  | Cl=0 at alpha= | -3.8829 | deg
|  |  |  | @ Cl=0.1, Cd= | 0.0060003
|  |  |  | @ Cl=0.4, Cd= | 0.0059505
|  |  |  | @ Cl=0.6, Cd= | 0.0054614
alpha (deg) | Cl | Cd | Cm | Cl/Cd
-16.5 | -1.2409 | 0.03691 | -0.063 | -33.6196
-16 | -1.245 | 0.02976 | -0.0628 | -41.8347
-15.5 | -1.2211 | 0.02603 | -0.0615 | -46.9113
-15 | -1.1882 | 0.02341 | -0.0601 | -50.7561
-14.5 | -1.1509 | 0.02135 | -0.0586 | -53.9063
-14 | -1.1108 | 0.01959 | -0.0571 | -56.7024
-13.5 | -1.068 | 0.01815 | -0.0558 | -58.843
-13 | -1.0234 | 0.01693 | -0.0544 | -60.4489
-12.5 | -0.978 | 0.0158 | -0.0531 | -61.8987
-12 | -0.9318 | 0.01478 | -0.0518 | -63.0447
-11.5 | -0.8864 | 0.01281 | -0.0506 | -69.1959
-11 | -0.8252 | 0.01162 | -0.0525 | -71.0155
-10.5 | -0.7618 | 0.0108 | -0.0546 | -70.537
-9.5 | -0.6368 | 0.00956 | -0.0581 | -66.6109
-8.5 | -0.5121 | 0.00822 | -0.0612 | -62.2993
-8 | -0.4577 | 0.00788 | -0.0609 | -58.0838
-7.5 | -0.4026 | 0.00746 | -0.0607 | -53.9678
-7 | -0.3471 | 0.00715 | -0.0606 | -48.5455
-6.5 | -0.2912 | 0.00688 | -0.0605 | -42.3256
-6 | -0.2351 | 0.00661 | -0.0605 | -35.5673
-5.5 | -0.1791 | 0.00645 | -0.0603 | -27.7674
-5 | -0.1259 | 0.00654 | -0.0597 | -19.2508
-4.5 | -0.0701 | 0.00646 | -0.0596 | -10.8514
-4 | -0.0133 | 0.00637 | -0.0596 | -2.0879
-3.5 | 0.0435 | 0.0062 | -0.0597 | 7.0161
-3 | 0.1001 | 0.006 | -0.0598 | 16.6833
-2.5 | 0.1569 | 0.00596 | -0.0599 | 26.3255
-2 | 0.2135 | 0.00595 | -0.0599 | 35.8824
-1.5 | 0.2699 | 0.00588 | -0.06 | 45.9014
-1 | 0.3252 | 0.0059 | -0.0599 | 55.1186
-0.5 | 0.3783 | 0.00603 | -0.0597 | 62.7363
0 | 0.4329 | 0.00583 | -0.0597 | 74.2539
0.5 | 0.4877 | 0.00559 | -0.0596 | 87.2451
1 | 0.5347 | 0.00523 | -0.0574 | 102.2371
1.5 | 0.5985 | 0.00545 | -0.0591 | 109.8165
2 | 0.6523 | 0.00586 | -0.0587 | 111.314
2.5 | 0.703 | 0.00675 | -0.0579 | 104.1481
3 | 0.758 | 0.00703 | -0.0577 | 107.8236
3.5 | 0.813 | 0.00731 | -0.0575 | 111.2175
4 | 0.8677 | 0.0076 | -0.0573 | 114.1711
4.5 | 0.9224 | 0.00789 | -0.0571 | 116.9075
5 | 0.9763 | 0.00825 | -0.0568 | 118.3394
5.5 | 1.0301 | 0.00862 | -0.0565 | 119.5012
6 | 1.0822 | 0.00917 | -0.0559 | 118.0153
6.5 | 1.1313 | 0.01009 | -0.0549 | 112.1209
7 | 1.1813 | 0.01084 | -0.054 | 108.976
7.5 | 1.232 | 0.01144 | -0.0533 | 107.6923
8 | 1.2814 | 0.01216 | -0.0523 | 105.3783
8.5 | 1.331 | 0.0128 | -0.0515 | 103.9844
9 | 1.3786 | 0.0136 | -0.0503 | 101.3676
9.5 | 1.4243 | 0.01457 | -0.0489 | 97.7557
10 | 1.471 | 0.01531 | -0.0477 | 96.081
10.5 | 1.5155 | 0.0162 | -0.0462 | 93.5494
11 | 1.5577 | 0.01723 | -0.0444 | 90.4063
11.5 | 1.594 | 0.01871 | -0.0417 | 85.1951
12 | 1.629 | 0.0201 | -0.039 | 81.0448
12.5 | 1.6637 | 0.02128 | -0.0363 | 78.1814
13 | 1.6891 | 0.02263 | -0.0321 | 74.6399
13.5 | 1.7081 | 0.02428 | -0.0274 | 70.3501
14 | 1.7239 | 0.02636 | -0.0232 | 65.3983
14.5 | 1.7365 | 0.02899 | -0.0197 | 59.9
15 | 1.7442 | 0.03237 | -0.0168 | 53.8832
15.5 | 1.7461 | 0.03677 | -0.0149 | 47.4871
16 | 1.7405 | 0.04269 | -0.0146 | 40.7707
16.5 | 1.7243 | 0.05056 | -0.0158 | 34.104
17 | 1.6952 | 0.06082 | -0.0187 | 27.8724
17.5 | 1.6545 | 0.07391 | -0.0239 | 22.3853
18 | 1.6008 | 0.09041 | -0.0315 | 17.706
18.5 | 1.5337 | 0.10996 | -0.0411 | 13.9478
19 | 1.451 | 0.13338 | -0.0533 | 10.8787
19.5 | 1.3298 | 0.1681 | -0.0735 | 7.9108
20 | 1.2527 | 0.19712 | -0.0925 | 6.355

## 59. Re 3M Mach 0.10 (1)
BIGFOIL.COM POLAR EXPORT
n9
N-9 |  |  |  | Cl Max: | 1.415 | at alpha= | 10.5 | deg
JavaFoil+Calcfoil stall+Eppler ext transition |  |  |  | L/D Max: | 104.74 | at alpha= | 5 | deg
Re: | 3000000 |  |  | Cd Min: | 0.00709 | at alpha= | 0 | deg
Mach: | 0.1 |  |  | Cl=0 at alpha= | -4.2321 | deg
|  |  |  | @ Cl=0.1, Cd= | 0.0080884
|  |  |  | @ Cl=0.4, Cd= | 0.0075632
|  |  |  | @ Cl=0.6, Cd= | 0.0072683
alpha (deg) | Cl | Cd | Cm | Cl/Cd
-15.5 | -0.542 | 0.11312 | -0.016 | -4.795
-15 | -0.554 | 0.10659 | -0.017 | -5.197
-14.5 | -0.563 | 0.09996 | -0.018 | -5.63
-14 | -0.568 | 0.09393 | -0.019 | -6.048
-13.5 | -0.57 | 0.08867 | -0.02 | -6.43
-13 | -0.569 | 0.08304 | -0.021 | -6.847
-12.5 | -0.565 | 0.07568 | -0.023 | -7.467
-12 | -0.556 | 0.07026 | -0.024 | -7.913
-11.5 | -0.543 | 0.06445 | -0.026 | -8.429
-11 | -0.525 | 0.06006 | -0.027 | -8.743
-10.5 | -0.602 | 0.0112 | -0.043 | -53.74
-10 | -0.574 | 0.01021 | -0.044 | -56.195
-9.5 | -0.537 | 0.0098 | -0.045 | -54.795
-9 | -0.496 | 0.01008 | -0.046 | -49.206
-8.5 | -0.452 | 0.00965 | -0.047 | -46.86
-8 | -0.404 | 0.00941 | -0.048 | -42.99
-7.5 | -0.353 | 0.00954 | -0.049 | -37.057
-7 | -0.302 | 0.00906 | -0.05 | -33.288
-6.5 | -0.249 | 0.00887 | -0.051 | -28.035
-6 | -0.195 | 0.0087 | -0.052 | -22.411
-5.5 | -0.14 | 0.00893 | -0.053 | -15.734
-5 | -0.085 | 0.00873 | -0.054 | -9.786
-4.5 | -0.03 | 0.00864 | -0.055 | -3.464
-4 | 0.026 | 0.00856 | -0.056 | 3.043
-3.5 | 0.082 | 0.00812 | -0.057 | 10.143
-3 | 0.139 | 0.00802 | -0.058 | 17.32
-2.5 | 0.196 | 0.00822 | -0.059 | 23.796
-2 | 0.253 | 0.0081 | -0.06 | 31.197
-1.5 | 0.31 | 0.00769 | -0.061 | 40.281
-1 | 0.367 | 0.0082 | -0.062 | 44.717
-0.5 | 0.424 | 0.0071 | -0.063 | 59.67
0 | 0.484 | 0.00709 | -0.064 | 68.276
0.5 | 0.542 | 0.00715 | -0.065 | 75.711
1 | 0.599 | 0.00723 | -0.065 | 82.817
1.5 | 0.656 | 0.00941 | -0.066 | 69.765
2 | 0.713 | 0.0084 | -0.067 | 84.93
2.5 | 0.77 | 0.00861 | -0.068 | 89.435
3 | 0.826 | 0.00883 | -0.069 | 93.547
3.5 | 0.882 | 0.00906 | -0.07 | 97.315
4 | 0.937 | 0.00931 | -0.07 | 100.612
4.5 | 0.991 | 0.00963 | -0.071 | 102.867
5 | 1.044 | 0.00997 | -0.072 | 104.74
5.5 | 1.096 | 0.01202 | -0.073 | 91.219
6 | 1.147 | 0.01307 | -0.073 | 87.798
6.5 | 1.197 | 0.01148 | -0.074 | 104.275
7 | 1.245 | 0.01219 | -0.075 | 102.111
7.5 | 1.292 | 0.01268 | -0.075 | 101.845
8 | 1.332 | 0.01319 | -0.076 | 100.995
8.5 | 1.362 | 0.01377 | -0.077 | 98.917
9 | 1.385 | 0.01439 | -0.077 | 96.258
9.5 | 1.402 | 0.01498 | -0.078 | 93.612
10 | 1.412 | 0.0186 | -0.079 | 75.92
10.5 | 1.415 | 0.01992 | -0.079 | 71.019
11 | 1.374 | 0.02225 | -0.078 | 61.781
11.5 | 1.346 | 0.02528 | -0.077 | 53.257
12 | 1.304 | 0.02924 | -0.076 | 44.598
12.5 | 1.232 | 0.04071 | -0.072 | 30.27
13 | 1.182 | 0.04888 | -0.071 | 24.189
13.5 | 1.09 | 0.07636 | -0.062 | 14.27
14 | 1.032 | 0.09247 | -0.056 | 11.164
14.5 | 0.984 | 0.10338 | -0.052 | 9.522
15 | 0.944 | 0.11231 | -0.052 | 8.41
15.5 | 0.903 | 0.12022 | -0.051 | 7.508

## 60. Re 3M Mach 0.10 (2)
BIGFOIL.COM POLAR EXPORT
n9
N-9 |  |  |  | Cl Max: | 1.7238 | at alpha= | 15 | deg
XFOIL ncrit=9 |  |  |  | L/D Max: | 119.252 | at alpha= | 5.5 | deg
Re: | 3000000 |  |  | Cd Min: | 0.20886 | at alpha= | 20 | deg
Mach: | 0.1 |  |  | Cl=0 at alpha= | -3.8811 | deg
|  |  |  | @ Cl=0.1, Cd= | 0.0060117
|  |  |  | @ Cl=0.4, Cd= | 0.0060012
|  |  |  | @ Cl=0.6, Cd= | 0.0054538
alpha (deg) | Cl | Cd | Cm | Cl/Cd
-15.5 | -1.1722 | 0.03594 | -0.0637 | -32.6155
-15 | -1.1719 | 0.02847 | -0.0633 | -41.1626
-14.5 | -1.1456 | 0.02471 | -0.0617 | -46.3618
-14 | -1.1113 | 0.022 | -0.0599 | -50.5136
-13.5 | -1.072 | 0.01989 | -0.0582 | -53.8964
-13 | -1.0291 | 0.01825 | -0.0566 | -56.389
-12.5 | -0.9847 | 0.01681 | -0.055 | -58.5782
-12 | -0.9389 | 0.01555 | -0.0534 | -60.3794
-11.5 | -0.8924 | 0.01395 | -0.0521 | -63.9713
-11 | -0.8321 | 0.01208 | -0.0538 | -68.8825
-10.5 | -0.7682 | 0.0111 | -0.0558 | -69.2072
-9.5 | -0.6421 | 0.00969 | -0.059 | -66.2642
-8.5 | -0.5165 | 0.00831 | -0.0619 | -62.154
-8 | -0.4612 | 0.00802 | -0.0616 | -57.5062
-7.5 | -0.4058 | 0.00751 | -0.0613 | -54.0346
-7 | -0.3497 | 0.00724 | -0.0611 | -48.3011
-6.5 | -0.2935 | 0.0069 | -0.061 | -42.5362
-6 | -0.2369 | 0.00663 | -0.0609 | -35.7315
-5.5 | -0.1805 | 0.00646 | -0.0607 | -27.9412
-5 | -0.1269 | 0.00657 | -0.06 | -19.3151
-4.5 | -0.0707 | 0.00648 | -0.0599 | -10.9105
-4 | -0.0136 | 0.00638 | -0.06 | -2.1317
-3.5 | 0.0436 | 0.0062 | -0.06 | 7.0323
-3 | 0.1005 | 0.00601 | -0.0601 | 16.7221
-2 | 0.2146 | 0.00595 | -0.0602 | 36.0672
-1.5 | 0.2714 | 0.00592 | -0.0602 | 45.8446
-1 | 0.3269 | 0.00592 | -0.0602 | 55.2196
-0.5 | 0.3803 | 0.00608 | -0.0599 | 62.5493
0 | 0.4353 | 0.00586 | -0.0599 | 74.2833
0.5 | 0.4904 | 0.00562 | -0.0599 | 87.2598
1 | 0.5378 | 0.00524 | -0.0576 | 102.6336
1.5 | 0.6018 | 0.00546 | -0.0593 | 110.2198
2 | 0.6557 | 0.00593 | -0.0589 | 110.5734
2.5 | 0.707 | 0.00678 | -0.0581 | 104.2773
3 | 0.7624 | 0.00706 | -0.0579 | 107.9887
3.5 | 0.8178 | 0.00733 | -0.0577 | 111.5689
4 | 0.8728 | 0.00764 | -0.0574 | 114.2408
4.5 | 0.928 | 0.00792 | -0.0572 | 117.1717
5 | 0.9823 | 0.0083 | -0.0568 | 118.3494
5.5 | 1.0363 | 0.00869 | -0.0564 | 119.252
6 | 1.0889 | 0.00924 | -0.0558 | 117.8463
6.5 | 1.1379 | 0.01023 | -0.0546 | 111.2317
7 | 1.1889 | 0.01092 | -0.0537 | 108.8736
7.5 | 1.2397 | 0.01158 | -0.0528 | 107.0553
8 | 1.2898 | 0.01228 | -0.0518 | 105.0326
8.5 | 1.3395 | 0.01298 | -0.0508 | 103.1972
9 | 1.3867 | 0.01391 | -0.0493 | 99.6909
9.5 | 1.4335 | 0.01479 | -0.0479 | 96.9236
10 | 1.4801 | 0.01561 | -0.0465 | 94.8174
10.5 | 1.5243 | 0.01659 | -0.0447 | 91.8807
11 | 1.5651 | 0.0178 | -0.0425 | 87.927
11.5 | 1.5984 | 0.01955 | -0.0392 | 81.7596
12 | 1.6355 | 0.02073 | -0.0366 | 78.8953
12.5 | 1.6659 | 0.02209 | -0.0329 | 75.4142
13 | 1.6857 | 0.0237 | -0.0278 | 71.1266
13.5 | 1.7015 | 0.02577 | -0.0231 | 66.0264
14 | 1.7141 | 0.02838 | -0.0192 | 60.3982
14.5 | 1.7223 | 0.03173 | -0.0161 | 54.2799
15 | 1.7238 | 0.03617 | -0.0139 | 47.6583
15.5 | 1.7171 | 0.04228 | -0.0135 | 40.6126
16 | 1.7 | 0.0504 | -0.0148 | 33.7302
16.5 | 1.6699 | 0.06093 | -0.0179 | 27.4069
17 | 1.6268 | 0.07457 | -0.0236 | 21.8157
17.5 | 1.5733 | 0.09117 | -0.0314 | 17.2568
18 | 1.5059 | 0.11079 | -0.0411 | 13.5924
18.5 | 1.4235 | 0.13423 | -0.0535 | 10.6049
19 | 1.3087 | 0.16754 | -0.0728 | 7.8113
19.5 | 1.2439 | 0.19316 | -0.0896 | 6.4397
20 | 1.223 | 0.20886 | -0.1 | 5.8556

## 61. Re 3M Mach 0.25 (1)
BIGFOIL.COM POLAR EXPORT
n9
N-9 |  |  |  | Cl Max: | 1.388 | at alpha= | 9.5 | deg
JavaFoil+Calcfoil stall+Eppler ext transition |  |  |  | L/D Max: | 106.263 | at alpha= | 5 | deg
Re: | 3000000 |  |  | Cd Min: | 0.00707 | at alpha= | 0 | deg
Mach: | 0.25 |  |  | Cl=0 at alpha= | -4.2328 | deg
|  |  |  | @ Cl=0.1, Cd= | 0.0080641
|  |  |  | @ Cl=0.4, Cd= | 0.0077921
|  |  |  | @ Cl=0.6, Cd= | 0.0072195
alpha (deg) | Cl | Cd | Cm | Cl/Cd
-15 | -0.384 | 0.12205 | -0.016 | -3.145
-14.5 | -0.42 | 0.11199 | -0.017 | -3.753
-14 | -0.451 | 0.10312 | -0.017 | -4.378
-13.5 | -0.477 | 0.09731 | -0.018 | -4.899
-13 | -0.496 | 0.09051 | -0.019 | -5.481
-12.5 | -0.509 | 0.08326 | -0.021 | -6.111
-12 | -0.515 | 0.07715 | -0.022 | -6.674
-11.5 | -0.515 | 0.07043 | -0.024 | -7.309
-11 | -0.508 | 0.06416 | -0.026 | -7.915
-10.5 | -0.495 | 0.05771 | -0.028 | -8.577
-10 | -0.566 | 0.01139 | -0.045 | -49.678
-9.5 | -0.54 | 0.01026 | -0.046 | -52.662
-9 | -0.503 | 0.00984 | -0.047 | -51.083
-8.5 | -0.46 | 0.00985 | -0.048 | -46.717
-8 | -0.413 | 0.00961 | -0.049 | -42.933
-7.5 | -0.361 | 0.00965 | -0.051 | -37.429
-7 | -0.309 | 0.00914 | -0.052 | -33.754
-6.5 | -0.255 | 0.00893 | -0.053 | -28.505
-6 | -0.2 | 0.00872 | -0.054 | -22.924
-5.5 | -0.144 | 0.009 | -0.055 | -16.017
-5 | -0.088 | 0.00878 | -0.056 | -9.982
-4.5 | -0.031 | 0.00868 | -0.057 | -3.539
-4 | 0.027 | 0.00859 | -0.058 | 3.112
-3.5 | 0.085 | 0.00809 | -0.059 | 10.458
-3 | 0.143 | 0.00799 | -0.06 | 17.869
-2.5 | 0.201 | 0.00817 | -0.061 | 24.609
-2 | 0.26 | 0.00812 | -0.062 | 31.974
-1.5 | 0.318 | 0.00772 | -0.063 | 41.222
-1 | 0.377 | 0.00826 | -0.064 | 45.581
-0.5 | 0.435 | 0.00708 | -0.065 | 61.504
0 | 0.497 | 0.00707 | -0.065 | 70.367
0.5 | 0.556 | 0.00713 | -0.066 | 78.037
1 | 0.615 | 0.00725 | -0.067 | 84.881
1.5 | 0.674 | 0.00822 | -0.068 | 81.991
2 | 0.733 | 0.00843 | -0.069 | 86.966
2.5 | 0.791 | 0.00863 | -0.07 | 91.638
3 | 0.848 | 0.00894 | -0.071 | 94.914
3.5 | 0.905 | 0.00911 | -0.071 | 99.342
4 | 0.961 | 0.01106 | -0.072 | 86.929
4.5 | 1.016 | 0.00977 | -0.073 | 103.998
5 | 1.07 | 0.01007 | -0.074 | 106.263
5.5 | 1.123 | 0.01243 | -0.075 | 90.289
6 | 1.173 | 0.01353 | -0.075 | 86.697
6.5 | 1.223 | 0.01177 | -0.076 | 103.854
7 | 1.27 | 0.01252 | -0.077 | 101.38
7.5 | 1.314 | 0.0131 | -0.077 | 100.351
8 | 1.351 | 0.01362 | -0.078 | 99.211
8.5 | 1.373 | 0.01437 | -0.079 | 95.547
9 | 1.386 | 0.01502 | -0.079 | 92.274
9.5 | 1.388 | 0.01608 | -0.08 | 86.303
10 | 1.347 | 0.02148 | -0.079 | 62.7
10.5 | 1.31 | 0.02434 | -0.078 | 53.795
11 | 1.228 | 0.03256 | -0.075 | 37.721
11.5 | 1.115 | 0.0523 | -0.068 | 21.328
12 | 1.018 | 0.07451 | -0.059 | 13.658
12.5 | 0.95 | 0.08271 | -0.057 | 11.49
13 | 0.872 | 0.09534 | -0.052 | 9.144
13.5 | 0.795 | 0.10421 | -0.05 | 7.629
14 | 0.712 | 0.11971 | -0.048 | 5.951
14.5 | 0.626 | 0.12861 | -0.046 | 4.87

## 62. Re 3M Mach 0.25 (2)
BIGFOIL.COM POLAR EXPORT
n9
N-9 |  |  |  | Cl Max: | 1.6039 | at alpha= | 12 | deg
XFOIL ncrit=9 |  |  |  | L/D Max: | 119.506 | at alpha= | 5 | deg
Re: | 3000000 |  |  | Cd Min: | 0.17978 | at alpha= | -16 | deg
Mach: | 0.25 |  |  | Cl=0 at alpha= | -3.8733 | deg
|  |  |  | @ Cl=0.1, Cd= | 0.0060604
|  |  |  | @ Cl=0.4, Cd= | 0.0062378
|  |  |  | @ Cl=0.6, Cd= | 0.0055027
alpha (deg) | Cl | Cd | Cm | Cl/Cd
-16 | -0.5882 | 0.17978 | 0.0204 | -3.2718
-15.5 | -0.5748 | 0.17118 | 0.0169 | -3.3579
-15 | -0.5652 | 0.16327 | 0.0138 | -3.4618
-14.5 | -0.5559 | 0.15458 | 0.0105 | -3.5962
-14 | -0.5483 | 0.14584 | 0.0073 | -3.7596
-13.5 | -0.5427 | 0.13682 | 0.0039 | -3.9665
-13 | -0.5443 | 0.12615 | 0.0001 | -4.3147
-12.5 | -0.6735 | 0.08836 | -0.0186 | -7.6222
-12 | -0.7422 | 0.06819 | -0.0337 | -10.8843
-11.5 | -0.7964 | 0.04621 | -0.0557 | -17.2344
-11 | -0.8534 | 0.0205 | -0.0607 | -41.6293
-10.5 | -0.7999 | 0.01474 | -0.0627 | -54.2673
-10 | -0.7345 | 0.01244 | -0.0642 | -59.0434
-9.5 | -0.6704 | 0.01105 | -0.0648 | -60.6697
-9 | -0.6003 | 0.00995 | -0.0666 | -60.3317
-8 | -0.4825 | 0.00845 | -0.0653 | -57.1006
-7.5 | -0.4235 | 0.008 | -0.0647 | -52.9375
-7 | -0.365 | 0.00745 | -0.0642 | -48.9933
-6.5 | -0.3061 | 0.00707 | -0.0637 | -43.2956
-6 | -0.2469 | 0.00683 | -0.0634 | -36.1493
-5.5 | -0.1887 | 0.00657 | -0.0629 | -28.7215
-5 | -0.1327 | 0.00675 | -0.0621 | -19.6593
-4.5 | -0.0743 | 0.00655 | -0.0619 | -11.3435
-4 | -0.015 | 0.00642 | -0.0618 | -2.3364
-3.5 | 0.0442 | 0.00626 | -0.0618 | 7.0607
-3 | 0.1029 | 0.00605 | -0.0618 | 17.0083
-2.5 | 0.1622 | 0.00598 | -0.0618 | 27.1237
-2 | 0.2209 | 0.00598 | -0.0618 | 36.9398
-1.5 | 0.2794 | 0.00601 | -0.0618 | 46.4892
-1 | 0.3359 | 0.00607 | -0.0616 | 55.3377
-0.5 | 0.3914 | 0.00628 | -0.0613 | 62.3248
0 | 0.4484 | 0.006 | -0.0613 | 74.7333
0.5 | 0.5054 | 0.00576 | -0.0613 | 87.7431
1 | 0.5549 | 0.00533 | -0.0591 | 104.1088
1.5 | 0.6202 | 0.00558 | -0.0605 | 111.147
2 | 0.6721 | 0.00654 | -0.0595 | 102.7676
2.5 | 0.7291 | 0.00689 | -0.059 | 105.82
3 | 0.7863 | 0.00721 | -0.0586 | 109.0569
3.5 | 0.8442 | 0.00746 | -0.0583 | 113.1635
4 | 0.9012 | 0.00783 | -0.0578 | 115.0958
4.5 | 0.9589 | 0.00811 | -0.0573 | 118.2367
5 | 1.0158 | 0.0085 | -0.0567 | 119.5059
5.5 | 1.0718 | 0.00898 | -0.0559 | 119.3541
6 | 1.1242 | 0.0099 | -0.0545 | 113.5556
6.5 | 1.1765 | 0.01082 | -0.053 | 108.7338
7 | 1.2304 | 0.01151 | -0.0517 | 106.8983
7.5 | 1.2829 | 0.01233 | -0.05 | 104.047
8 | 1.3352 | 0.01315 | -0.0483 | 101.5361
8.5 | 1.3831 | 0.0144 | -0.0459 | 96.0486
9 | 1.4327 | 0.01538 | -0.0437 | 93.1534
9.5 | 1.4799 | 0.01653 | -0.0412 | 89.5281
10 | 1.5233 | 0.01791 | -0.0381 | 85.053
10.5 | 1.5534 | 0.02026 | -0.0333 | 76.6732
11 | 1.5841 | 0.0221 | -0.0286 | 71.6787
11.5 | 1.5974 | 0.02444 | -0.0218 | 65.3601
12 | 1.6039 | 0.02764 | -0.0159 | 58.0282
12.5 | 1.602 | 0.03215 | -0.0117 | 49.8289
13 | 1.5927 | 0.03832 | -0.0098 | 41.5632
13.5 | 1.5728 | 0.04704 | -0.0112 | 33.4354
14 | 1.5433 | 0.05795 | -0.015 | 26.6316
14.5 | 1.5021 | 0.07172 | -0.0214 | 20.9439
15 | 1.45 | 0.08844 | -0.0299 | 16.3953
15.5 | 1.3884 | 0.10699 | -0.0393 | 12.9769
16 | 1.3248 | 0.12668 | -0.0495 | 10.4578
16.5 | 1.2638 | 0.14737 | -0.0607 | 8.5757
17 | 1.2155 | 0.16696 | -0.0724 | 7.2802

## 63. Re 3M Mach 0.50 (1)
BIGFOIL.COM POLAR EXPORT
n9
N-9 |  |  |  | Cl Max: | 1.309 | at alpha= | 20 | deg
JavaFoil+Calcfoil stall+Eppler ext transition |  |  |  | L/D Max: | 104.009 | at alpha= | 4 | deg
Re: | 3000000 |  |  | Cd Min: | 0.00729 | at alpha= | 0 | deg
Mach: | 0.5 |  |  | Cl=0 at alpha= | -4.2344 | deg
|  |  |  | @ Cl=0.1, Cd= | 0.0085837
|  |  |  | @ Cl=0.4, Cd= | 0.0079655
|  |  |  | @ Cl=0.6, Cd= | 0.0073233
alpha (deg) | Cl | Cd | Cm | Cl/Cd
-20 | -0.782 | 0.16874 | -0.015 | -4.636
-19.5 | -0.759 | 0.16114 | -0.016 | -4.71
-19 | -0.737 | 0.15741 | -0.017 | -4.684
-18.5 | -0.714 | 0.14903 | -0.017 | -4.789
-18 | -0.69 | 0.14095 | -0.018 | -4.892
-17.5 | -0.662 | 0.16249 | -0.017 | -4.075
-17 | -0.64 | 0.13172 | -0.018 | -4.856
-16.5 | -0.616 | 0.12928 | -0.019 | -4.762
-16 | -0.591 | 0.1225 | -0.019 | -4.828
-15.5 | -0.567 | 0.11823 | -0.02 | -4.797
-15 | -0.543 | 0.1147 | -0.02 | -4.734
-14.5 | -0.519 | 0.10984 | -0.021 | -4.721
-14 | -0.494 | 0.10566 | -0.022 | -4.677
-13.5 | -0.47 | 0.1078 | -0.022 | -4.359
-13 | -0.444 | 0.10088 | -0.021 | -4.397
-12.5 | -0.419 | 0.09776 | -0.021 | -4.286
-12 | -0.394 | 0.09281 | -0.022 | -4.249
-11.5 | -0.37 | 0.08982 | -0.022 | -4.116
-11 | -0.345 | 0.08822 | -0.023 | -3.91
-10.5 | -0.32 | 0.08437 | -0.023 | -3.792
-10 | -0.295 | 0.07992 | -0.024 | -3.691
-9.5 | -0.27 | 0.07712 | -0.024 | -3.497
-9 | -0.244 | 0.06931 | -0.024 | -3.527
-8.5 | -0.369 | 0.05475 | -0.025 | -6.741
-8 | -0.351 | 0.05047 | -0.026 | -6.949
-7.5 | -0.386 | 0.01038 | -0.056 | -37.144
-7 | -0.334 | 0.00965 | -0.058 | -34.625
-6.5 | -0.278 | 0.00937 | -0.059 | -29.706
-6 | -0.22 | 0.00906 | -0.06 | -24.272
-5.5 | -0.159 | 0.00882 | -0.061 | -18.056
-5 | -0.097 | 0.00858 | -0.062 | -11.346
-4.5 | -0.034 | 0.00885 | -0.063 | -3.859
-4 | 0.03 | 0.00881 | -0.065 | 3.381
-3.5 | 0.094 | 0.00864 | -0.066 | 10.917
-3 | 0.159 | 0.00803 | -0.067 | 19.841
-2.5 | 0.225 | 0.00738 | -0.068 | 30.434
-2 | 0.29 | 0.00824 | -0.069 | 35.181
-1.5 | 0.355 | 0.00772 | -0.07 | 46.075
-1 | 0.421 | 0.00808 | -0.071 | 52.087
-0.5 | 0.486 | 0.00817 | -0.072 | 59.527
0 | 0.556 | 0.00729 | -0.073 | 76.275
0.5 | 0.622 | 0.00734 | -0.074 | 84.63
1 | 0.687 | 0.00989 | -0.075 | 69.455
1.5 | 0.752 | 0.00862 | -0.076 | 87.318
2 | 0.818 | 0.00888 | -0.077 | 92.093
2.5 | 0.882 | 0.00915 | -0.078 | 96.346
3 | 0.944 | 0.00945 | -0.079 | 99.914
3.5 | 1.005 | 0.00984 | -0.08 | 102.175
4 | 1.064 | 0.01023 | -0.081 | 104.009
4.5 | 1.12 | 0.01292 | -0.082 | 86.695
5 | 1.172 | 0.01441 | -0.083 | 81.333
5.5 | 1.219 | 0.01253 | -0.083 | 97.257
6 | 1.258 | 0.01341 | -0.084 | 93.826
6.5 | 1.287 | 0.01422 | -0.085 | 90.499
7 | 1.3 | 0.01534 | -0.086 | 84.706
7.5 | 1.255 | 0.02083 | -0.084 | 60.261
8 | 0.953 | 0.04668 | -0.067 | 20.41
8.5 | 0.677 | 0.07568 | -0.041 | 8.952
9 | 0.704 | 0.07971 | -0.041 | 8.837
9.5 | 0.734 | 0.08529 | -0.047 | 8.611
10 | 0.764 | 0.09133 | -0.05 | 8.362
10.5 | 0.79 | 0.08917 | -0.049 | 8.856
11 | 0.817 | 0.09569 | -0.05 | 8.536
11.5 | 0.846 | 0.09534 | -0.052 | 8.874
12 | 0.875 | 0.1004 | -0.055 | 8.718
12.5 | 0.903 | 0.10666 | -0.056 | 8.468
13 | 0.93 | 0.11477 | -0.056 | 8.105
13.5 | 0.955 | 0.10997 | -0.055 | 8.685
14 | 0.982 | 0.1128 | -0.055 | 8.708
14.5 | 1.01 | 0.11672 | -0.056 | 8.65
15 | 1.037 | 0.12336 | -0.057 | 8.407
15.5 | 1.064 | 0.12481 | -0.058 | 8.529
16 | 1.094 | 0.13653 | -0.06 | 8.016
16.5 | 1.123 | 0.14098 | -0.061 | 7.965
17 | 1.151 | 0.14914 | -0.062 | 7.715
17.5 | 1.174 | 0.14106 | -0.061 | 8.325
18 | 1.201 | 0.15023 | -0.061 | 7.992
18.5 | 1.228 | 0.15036 | -0.062 | 8.167
19 | 1.255 | 0.15466 | -0.062 | 8.114
19.5 | 1.282 | 0.15706 | -0.063 | 8.161
20 | 1.309 | 0.17142 | -0.063 | 7.634

## 64. Re 3M Mach 0.50 (2)
BIGFOIL.COM POLAR EXPORT
n9
N-9 |  |  |  | Cl Max: | 1.4028 | at alpha= | 7.5 | deg
XFOIL ncrit=9 |  |  |  | L/D Max: | 121.136 | at alpha= | 4.5 | deg
Re: | 3000000 |  |  | Cd Min: | 0.25702 | at alpha= | -20 | deg
Mach: | 0.5 |  |  | Cl=0 at alpha= | -3.8348 | deg
|  |  |  | @ Cl=0.1, Cd= | 0.0063771
|  |  |  | @ Cl=0.4, Cd= | 0.0066846
|  |  |  | @ Cl=0.6, Cd= | 0.0061214
alpha (deg) | Cl | Cd | Cm | Cl/Cd
-20 | -0.7685 | 0.25702 | 0.0575 | -2.99
-19.5 | -0.7464 | 0.24827 | 0.0526 | -3.0064
-19 | -0.7246 | 0.23947 | 0.0477 | -3.0258
-18.5 | -0.7031 | 0.23086 | 0.043 | -3.0456
-18 | -0.683 | 0.22285 | 0.0386 | -3.0648
-17.5 | -0.6617 | 0.21543 | 0.0344 | -3.0715
-17 | -0.6407 | 0.20774 | 0.0302 | -3.0841
-16.5 | -0.6201 | 0.1997 | 0.0261 | -3.1052
-16 | -0.6001 | 0.19082 | 0.0219 | -3.1448
-15.5 | -0.5817 | 0.18244 | 0.0179 | -3.1884
-15 | -0.5646 | 0.17477 | 0.0145 | -3.2305
-14.5 | -0.5485 | 0.16628 | 0.0108 | -3.2987
-14 | -0.5334 | 0.15779 | 0.0073 | -3.3804
-13.5 | -0.5197 | 0.14928 | 0.0039 | -3.4814
-13 | -0.5071 | 0.14082 | 0.0005 | -3.6011
-12.5 | -0.4962 | 0.13239 | -0.0027 | -3.748
-12 | -0.4864 | 0.12385 | -0.006 | -3.9273
-11.5 | -0.4808 | 0.11478 | -0.0095 | -4.1889
-11 | -0.4728 | 0.10674 | -0.0129 | -4.4295
-10.5 | -0.4636 | 0.09915 | -0.0161 | -4.6757
-10 | -0.4577 | 0.09105 | -0.0197 | -5.0269
-9.5 | -0.457 | 0.08234 | -0.0238 | -5.5502
-9 | -0.4633 | 0.07327 | -0.0283 | -6.3232
-8.5 | -0.4545 | 0.06033 | -0.0453 | -7.5336
-8 | -0.4453 | 0.0459 | -0.0646 | -9.7015
-7.5 | -0.4291 | 0.03103 | -0.0769 | -13.8286
-7 | -0.4127 | 0.01645 | -0.0804 | -25.0881
-6.5 | -0.3657 | 0.0093 | -0.0783 | -39.3226
-6 | -0.2971 | 0.00798 | -0.0758 | -37.2306
-4.5 | -0.0915 | 0.00703 | -0.071 | -13.0156
-4 | -0.0227 | 0.0067 | -0.0703 | -3.3881
-3.5 | 0.046 | 0.00652 | -0.0698 | 7.0552
-3 | 0.114 | 0.00634 | -0.0694 | 17.9811
-2.5 | 0.1815 | 0.00614 | -0.0692 | 29.5603
-2 | 0.2483 | 0.00618 | -0.0689 | 40.178
-1.5 | 0.3124 | 0.00646 | -0.0682 | 48.3591
-0.5 | 0.4411 | 0.00679 | -0.0674 | 64.9632
0 | 0.5068 | 0.00655 | -0.0673 | 77.374
0.5 | 0.5721 | 0.00632 | -0.067 | 90.5222
1 | 0.6325 | 0.00589 | -0.0655 | 107.3854
1.5 | 0.695 | 0.00676 | -0.0643 | 102.8107
2 | 0.7609 | 0.00709 | -0.0634 | 107.3202
2.5 | 0.8273 | 0.00746 | -0.0623 | 110.8981
3 | 0.8948 | 0.00778 | -0.0611 | 115.0129
3.5 | 0.9619 | 0.00822 | -0.0596 | 117.0195
4 | 1.0304 | 0.00859 | -0.058 | 119.9534
4.5 | 1.0987 | 0.00907 | -0.0559 | 121.1356
5 | 1.1654 | 0.00977 | -0.0533 | 119.2835
5.5 | 1.2249 | 0.01112 | -0.0493 | 110.1529
6 | 1.2881 | 0.01226 | -0.0451 | 105.0653
6.5 | 1.3457 | 0.01388 | -0.0395 | 96.9524
7 | 1.3892 | 0.01651 | -0.0318 | 84.1429
7.5 | 1.4028 | 0.0205 | -0.0211 | 68.4293
8 | 1.3826 | 0.02614 | -0.0107 | 52.8921
8.5 | 1.3496 | 0.03437 | -0.0066 | 39.2668
9 | 1.3123 | 0.04548 | -0.0097 | 28.8544
9.5 | 1.2734 | 0.05848 | -0.0167 | 21.775
10 | 1.2357 | 0.07291 | -0.0254 | 16.9483
10.5 | 1.1985 | 0.08719 | -0.0332 | 13.7458
11 | 1.1624 | 0.10131 | -0.0402 | 11.4737
11.5 | 1.1298 | 0.1153 | -0.047 | 9.7988
12 | 1.103 | 0.12921 | -0.0546 | 8.5365
12.5 | 1.0812 | 0.14316 | -0.0627 | 7.5524

## 65. Re 4M Mach 0.00 (1)
BIGFOIL.COM POLAR EXPORT
n9
N-9 |  |  |  | Cl Max: | 1.421 | at alpha= | 10.5 | deg
JavaFoil+Calcfoil stall+Eppler ext transition |  |  |  | L/D Max: | 110.338 | at alpha= | 5.5 | deg
Re: | 4000000 |  |  | Cd Min: | 0.00708 | at alpha= | 0.5 | deg
Mach: | 0 |  |  | Cl=0 at alpha= | -4.2321 | deg
|  |  |  | @ Cl=0.1, Cd= | 0.0078379
|  |  |  | @ Cl=0.4, Cd= | 0.0075539
|  |  |  | @ Cl=0.6, Cd= | 0.0079542
alpha (deg) | Cl | Cd | Cm | Cl/Cd
-15.5 | -0.565 | 0.11026 | -0.017 | -5.127
-15 | -0.574 | 0.10311 | -0.018 | -5.563
-14.5 | -0.579 | 0.09741 | -0.019 | -5.946
-14 | -0.582 | 0.09113 | -0.019 | -6.387
-13.5 | -0.582 | 0.08575 | -0.021 | -6.788
-13 | -0.579 | 0.08016 | -0.022 | -7.218
-12.5 | -0.573 | 0.07273 | -0.024 | -7.876
-12 | -0.562 | 0.06733 | -0.025 | -8.352
-11.5 | -0.546 | 0.06393 | -0.025 | -8.538
-11 | -0.543 | 0.04682 | -0.031 | -11.598
-10.5 | -0.607 | 0.01029 | -0.043 | -58.967
-10 | -0.573 | 0.01027 | -0.044 | -55.836
-9.5 | -0.536 | 0.00994 | -0.045 | -53.913
-9 | -0.495 | 0.00979 | -0.046 | -50.542
-8.5 | -0.451 | 0.00961 | -0.047 | -46.905
-8 | -0.403 | 0.00918 | -0.048 | -43.886
-7.5 | -0.352 | 0.0089 | -0.049 | -39.569
-7 | -0.3 | 0.00871 | -0.05 | -34.482
-6.5 | -0.248 | 0.00862 | -0.051 | -28.707
-6 | -0.194 | 0.00843 | -0.052 | -23.005
-5.5 | -0.14 | 0.00865 | -0.053 | -16.162
-5 | -0.085 | 0.00845 | -0.054 | -10.062
-4.5 | -0.03 | 0.00838 | -0.055 | -3.553
-4 | 0.026 | 0.00829 | -0.056 | 3.125
-3.5 | 0.082 | 0.00787 | -0.057 | 10.412
-3 | 0.138 | 0.00777 | -0.058 | 17.798
-2.5 | 0.195 | 0.00791 | -0.059 | 24.606
-2 | 0.251 | 0.00787 | -0.06 | 31.959
-1.5 | 0.308 | 0.00767 | -0.061 | 40.195
-1 | 0.365 | 0.00826 | -0.062 | 44.186
-0.5 | 0.422 | 0.00711 | -0.062 | 59.337
0 | 0.482 | 0.00711 | -0.063 | 67.714
0.5 | 0.539 | 0.00708 | -0.064 | 76.112
1 | 0.596 | 0.00795 | -0.065 | 74.952
1.5 | 0.653 | 0.00801 | -0.066 | 81.487
2 | 0.71 | 0.00817 | -0.067 | 86.93
2.5 | 0.766 | 0.00837 | -0.068 | 91.536
3 | 0.822 | 0.00977 | -0.068 | 84.148
3.5 | 0.878 | 0.00877 | -0.069 | 100.126
4 | 0.932 | 0.01044 | -0.07 | 89.332
4.5 | 0.986 | 0.01071 | -0.071 | 92.064
5 | 1.039 | 0.01105 | -0.072 | 94.076
5.5 | 1.092 | 0.00989 | -0.072 | 110.338
6 | 1.143 | 0.01243 | -0.073 | 91.91
6.5 | 1.192 | 0.01097 | -0.074 | 108.652
7 | 1.24 | 0.01164 | -0.074 | 106.545
7.5 | 1.287 | 0.01209 | -0.075 | 106.495
8 | 1.328 | 0.01251 | -0.076 | 106.193
8.5 | 1.359 | 0.01309 | -0.076 | 103.832
9 | 1.384 | 0.01359 | -0.077 | 101.831
9.5 | 1.403 | 0.01414 | -0.078 | 99.169
10 | 1.415 | 0.01744 | -0.078 | 81.153
10.5 | 1.421 | 0.01872 | -0.079 | 75.876
11 | 1.391 | 0.02062 | -0.078 | 67.446
11.5 | 1.372 | 0.02259 | -0.078 | 60.734
12 | 1.346 | 0.02511 | -0.077 | 53.583
12.5 | 1.299 | 0.02971 | -0.076 | 43.737
13 | 1.232 | 0.04089 | -0.073 | 30.119
13.5 | 1.154 | 0.05928 | -0.067 | 19.465
14 | 1.091 | 0.07747 | -0.062 | 14.084
14.5 | 1.06 | 0.08042 | -0.063 | 13.182
15 | 0.995 | 0.10388 | -0.055 | 9.579
15.5 | 0.955 | 0.11303 | -0.053 | 8.446

## 66. Re 4M Mach 0.00 (2)
BIGFOIL.COM POLAR EXPORT
n9
N-9 |  |  |  | Cl Max: | 1.7796 | at alpha= | 16 | deg
XFOIL ncrit=9 |  |  |  | L/D Max: | 126.024 | at alpha= | 5.5 | deg
Re: | 4000000 |  |  | Cd Min: | 0.18423 | at alpha= | 20 | deg
Mach: | 0 |  |  | Cl=0 at alpha= | -3.8816 | deg
|  |  |  | @ Cl=0.1, Cd= | 0.0057404
|  |  |  | @ Cl=0.4, Cd= | 0.0061009
|  |  |  | @ Cl=0.6, Cd= | 0.0053919
alpha (deg) | Cl | Cd | Cm | Cl/Cd
-17 | -1.275 | 0.03788 | -0.064 | -33.6589
-16.5 | -1.2829 | 0.03104 | -0.0638 | -41.3305
-16 | -1.2604 | 0.0274 | -0.0626 | -46
-15.5 | -1.2389 | 0.02324 | -0.0608 | -53.309
-15 | -1.2113 | 0.01971 | -0.0586 | -61.4561
-14.5 | -1.1715 | 0.0179 | -0.057 | -65.4469
-14 | -1.1282 | 0.01653 | -0.0556 | -68.2517
-13.5 | -1.0832 | 0.01537 | -0.0543 | -70.475
-13 | -1.037 | 0.01438 | -0.053 | -72.114
-12.5 | -0.9902 | 0.01344 | -0.0517 | -73.6756
-12 | -0.9319 | 0.01252 | -0.0529 | -74.4329
-11.5 | -0.8707 | 0.01169 | -0.0546 | -74.4825
-11 | -0.809 | 0.01076 | -0.0564 | -75.1859
-10.5 | -0.7472 | 0.00971 | -0.0582 | -76.9516
-9.5 | -0.6249 | 0.00865 | -0.0609 | -72.2428
-9 | -0.5709 | 0.00832 | -0.0606 | -68.6178
-8.5 | -0.5164 | 0.00774 | -0.0603 | -66.7183
-8 | -0.4609 | 0.00741 | -0.0602 | -62.1997
-7.5 | -0.4051 | 0.00703 | -0.0602 | -57.6245
-6.5 | -0.293 | 0.00645 | -0.0601 | -45.4264
-6 | -0.2369 | 0.00628 | -0.0601 | -37.7229
-5.5 | -0.1834 | 0.00637 | -0.0595 | -28.7912
-5 | -0.1272 | 0.00635 | -0.0595 | -20.0315
-4.5 | -0.0705 | 0.00618 | -0.0595 | -11.4078
-4 | -0.0135 | 0.00606 | -0.0596 | -2.2277
-3.5 | 0.0435 | 0.00595 | -0.0597 | 7.3109
-3 | 0.1001 | 0.00574 | -0.0598 | 17.439
-2.5 | 0.1569 | 0.00571 | -0.0599 | 27.4781
-2 | 0.2135 | 0.00575 | -0.06 | 37.1304
-1.5 | 0.2694 | 0.00587 | -0.0599 | 45.8944
-1 | 0.3232 | 0.00606 | -0.0597 | 53.3333
-0.5 | 0.3788 | 0.0062 | -0.0597 | 61.0968
0 | 0.4344 | 0.00594 | -0.0599 | 73.1313
0.5 | 0.4901 | 0.00576 | -0.06 | 85.0868
1 | 0.5453 | 0.00555 | -0.0599 | 98.2523
1.5 | 0.593 | 0.00529 | -0.058 | 112.0983
2 | 0.65 | 0.00612 | -0.0586 | 106.2092
2.5 | 0.7052 | 0.0064 | -0.0584 | 110.1875
3 | 0.7603 | 0.00668 | -0.0582 | 113.8174
3.5 | 0.8158 | 0.00689 | -0.0581 | 118.4035
4 | 0.8706 | 0.0072 | -0.0579 | 120.9167
4.5 | 0.9255 | 0.00747 | -0.0577 | 123.8956
5 | 0.9799 | 0.00779 | -0.0575 | 125.7895
5.5 | 1.0334 | 0.0082 | -0.0571 | 126.0244
6 | 1.0853 | 0.00881 | -0.0565 | 123.1896
6.5 | 1.135 | 0.00966 | -0.0556 | 117.4948
7 | 1.1864 | 0.01023 | -0.055 | 115.9726
7.5 | 1.2371 | 0.01087 | -0.0542 | 113.8086
8 | 1.2881 | 0.0114 | -0.0535 | 112.9912
8.5 | 1.3376 | 0.01207 | -0.0526 | 110.8202
9 | 1.3859 | 0.01283 | -0.0515 | 108.0203
9.5 | 1.4346 | 0.01347 | -0.0506 | 106.5033
10 | 1.4816 | 0.01422 | -0.0494 | 104.1913
10.5 | 1.5262 | 0.01516 | -0.0479 | 100.6728
11 | 1.5682 | 0.01628 | -0.046 | 96.3268
11.5 | 1.6111 | 0.01717 | -0.0443 | 93.8323
12 | 1.6518 | 0.01815 | -0.0424 | 91.0083
12.5 | 1.6897 | 0.01923 | -0.04 | 87.8679
13 | 1.7238 | 0.02044 | -0.0372 | 84.3346
13.5 | 1.7486 | 0.02179 | -0.0329 | 80.2478
14 | 1.7657 | 0.0235 | -0.0278 | 75.1362
14.5 | 1.7746 | 0.02603 | -0.0228 | 68.1752
15 | 1.7696 | 0.03011 | -0.0182 | 58.7712
15.5 | 1.7772 | 0.03363 | -0.0158 | 52.8457
16 | 1.7796 | 0.03819 | -0.0144 | 46.5986
16.5 | 1.7759 | 0.04404 | -0.0145 | 40.3247
17 | 1.7661 | 0.05109 | -0.0156 | 34.5684
17.5 | 1.745 | 0.06012 | -0.018 | 29.0253
18 | 1.7093 | 0.07214 | -0.0224 | 23.6942
18.5 | 1.6585 | 0.08772 | -0.0294 | 18.9067
19 | 1.5748 | 0.10988 | -0.0403 | 14.332
19.5 | 1.4399 | 0.14368 | -0.0588 | 10.0216
20 | 1.301 | 0.18423 | -0.0838 | 7.0618

## 67. Re 4M Mach 0.10 (1)
BIGFOIL.COM POLAR EXPORT
n9
N-9 |  |  |  | Cl Max: | 1.415 | at alpha= | 10.5 | deg
JavaFoil+Calcfoil stall+Eppler ext transition |  |  |  | L/D Max: | 106.895 | at alpha= | 7 | deg
Re: | 4000000 |  |  | Cd Min: | 0.00708 | at alpha= | 0.5 | deg
Mach: | 0.1 |  |  | Cl=0 at alpha= | -4.2321 | deg
|  |  |  | @ Cl=0.1, Cd= | 0.0077884
|  |  |  | @ Cl=0.4, Cd= | 0.0075947
|  |  |  | @ Cl=0.6, Cd= | 0.0089632
alpha (deg) | Cl | Cd | Cm | Cl/Cd
-15.5 | -0.543 | 0.11065 | -0.017 | -4.908
-15 | -0.554 | 0.10488 | -0.018 | -5.285
-14.5 | -0.563 | 0.0984 | -0.018 | -5.723
-14 | -0.569 | 0.09361 | -0.019 | -6.075
-13.5 | -0.571 | 0.08695 | -0.02 | -6.566
-13 | -0.57 | 0.08119 | -0.021 | -7.017
-12.5 | -0.566 | 0.07401 | -0.023 | -7.649
-12 | -0.557 | 0.06826 | -0.025 | -8.164
-11.5 | -0.543 | 0.06378 | -0.026 | -8.521
-11 | -0.535 | 0.05201 | -0.03 | -10.285
-10.5 | -0.606 | 0.01042 | -0.043 | -58.18
-10 | -0.574 | 0.01033 | -0.044 | -55.554
-9.5 | -0.537 | 0.00999 | -0.045 | -53.78
-9 | -0.496 | 0.00984 | -0.046 | -50.429
-8.5 | -0.452 | 0.00964 | -0.047 | -46.927
-8 | -0.404 | 0.00912 | -0.048 | -44.365
-7.5 | -0.354 | 0.00894 | -0.049 | -39.554
-7 | -0.302 | 0.00875 | -0.05 | -34.481
-6.5 | -0.249 | 0.00858 | -0.051 | -28.979
-6 | -0.195 | 0.00849 | -0.052 | -22.954
-5.5 | -0.14 | 0.00861 | -0.053 | -16.317
-5 | -0.085 | 0.00851 | -0.054 | -10.038
-4.5 | -0.03 | 0.00833 | -0.055 | -3.591
-4 | 0.026 | 0.00825 | -0.056 | 3.158
-3.5 | 0.082 | 0.00782 | -0.057 | 10.53
-3 | 0.139 | 0.00772 | -0.058 | 18
-2.5 | 0.196 | 0.00784 | -0.059 | 24.961
-2 | 0.253 | 0.00788 | -0.06 | 32.061
-1.5 | 0.31 | 0.00764 | -0.061 | 40.567
-1 | 0.367 | 0.00822 | -0.062 | 44.613
-0.5 | 0.424 | 0.00714 | -0.063 | 59.397
0 | 0.484 | 0.00714 | -0.064 | 67.774
0.5 | 0.542 | 0.00708 | -0.065 | 76.53
1 | 0.599 | 0.00898 | -0.065 | 66.665
1.5 | 0.656 | 0.00802 | -0.066 | 81.831
2 | 0.713 | 0.00819 | -0.067 | 87.068
2.5 | 0.77 | 0.00832 | -0.068 | 92.581
3 | 0.826 | 0.00982 | -0.069 | 84.171
3.5 | 0.882 | 0.00872 | -0.07 | 101.11
4 | 0.937 | 0.00897 | -0.07 | 104.49
4.5 | 0.991 | 0.0108 | -0.071 | 91.733
5 | 1.044 | 0.0111 | -0.072 | 94.094
5.5 | 1.096 | 0.01161 | -0.073 | 94.4
6 | 1.147 | 0.01253 | -0.073 | 91.578
6.5 | 1.197 | 0.01302 | -0.074 | 91.925
7 | 1.245 | 0.01165 | -0.075 | 106.895
7.5 | 1.292 | 0.01219 | -0.075 | 105.973
8 | 1.332 | 0.01261 | -0.076 | 105.613
8.5 | 1.362 | 0.0132 | -0.077 | 103.188
9 | 1.385 | 0.01375 | -0.077 | 100.791
9.5 | 1.402 | 0.0143 | -0.078 | 98.04
10 | 1.412 | 0.0177 | -0.079 | 79.799
10.5 | 1.415 | 0.019 | -0.079 | 74.462
11 | 1.378 | 0.02121 | -0.078 | 64.96
11.5 | 1.354 | 0.02352 | -0.078 | 57.574
12 | 1.326 | 0.0257 | -0.078 | 51.592
12.5 | 1.25 | 0.03551 | -0.074 | 35.2
13 | 1.204 | 0.04145 | -0.073 | 29.044
13.5 | 1.102 | 0.06886 | -0.064 | 16.011
14 | 1.048 | 0.08277 | -0.061 | 12.662
14.5 | 0.99 | 0.09973 | -0.055 | 9.928
15 | 0.946 | 0.10829 | -0.053 | 8.737
15.5 | 0.904 | 0.11604 | -0.052 | 7.792

## 68. Re 4M Mach 0.10 (2)
BIGFOIL.COM POLAR EXPORT
n9
N-9 |  |  |  | Cl Max: | 1.758 | at alpha= | 15.5 | deg
XFOIL ncrit=9 |  |  |  | L/D Max: | 126.087 | at alpha= | 5 | deg
Re: | 4000000 |  |  | Cd Min: | 0.23243 | at alpha= | -20 | deg
Mach: | 0.1 |  |  | Cl=0 at alpha= | -3.8798 | deg
|  |  |  | @ Cl=0.1, Cd= | 0.0057522
|  |  |  | @ Cl=0.4, Cd= | 0.006131
|  |  |  | @ Cl=0.6, Cd= | 0.0053735
alpha (deg) | Cl | Cd | Cm | Cl/Cd
-20 | -0.7103 | 0.23243 | 0.0482 | -3.056
-19.5 | -0.6932 | 0.22652 | 0.0445 | -3.0602
-19 | -0.6761 | 0.2191 | 0.0407 | -3.0858
-18.5 | -0.6602 | 0.21192 | 0.037 | -3.1153
-16.5 | -0.6075 | 0.18119 | 0.0228 | -3.3528
-15.5 | -1.2043 | 0.03098 | -0.0645 | -38.8735
-15 | -1.1848 | 0.02643 | -0.063 | -44.8278
-14.5 | -1.1736 | 0.02025 | -0.0602 | -57.9556
-14 | -1.1348 | 0.01803 | -0.0583 | -62.9395
-13.5 | -1.0912 | 0.01649 | -0.0566 | -66.1734
-13 | -1.0454 | 0.01528 | -0.0551 | -68.4162
-12.5 | -0.9986 | 0.01418 | -0.0536 | -70.4231
-10.5 | -0.7539 | 0.00999 | -0.0594 | -75.4655
-9.5 | -0.6305 | 0.00877 | -0.0618 | -71.8928
-9 | -0.5758 | 0.0084 | -0.0614 | -68.5476
-8.5 | -0.5206 | 0.00783 | -0.0611 | -66.4879
-7.5 | -0.4083 | 0.0071 | -0.0608 | -57.507
-7 | -0.3519 | 0.00676 | -0.0607 | -52.0562
-6.5 | -0.2953 | 0.00647 | -0.0606 | -45.6414
-6 | -0.2388 | 0.00633 | -0.0605 | -37.7251
-5.5 | -0.1849 | 0.00639 | -0.0599 | -28.9358
-5 | -0.1282 | 0.00636 | -0.0598 | -20.1572
-4.5 | -0.0711 | 0.0062 | -0.0599 | -11.4677
-4 | -0.0138 | 0.00607 | -0.06 | -2.2735
-3.5 | 0.0436 | 0.00596 | -0.0601 | 7.3154
-3 | 0.1006 | 0.00575 | -0.0602 | 17.4957
-2.5 | 0.1577 | 0.00571 | -0.0602 | 27.6182
-2 | 0.2147 | 0.00575 | -0.0603 | 37.3391
-1.5 | 0.2708 | 0.00588 | -0.0602 | 46.0544
-1 | 0.3249 | 0.00608 | -0.06 | 53.4375
-0.5 | 0.3808 | 0.00622 | -0.0599 | 61.2219
0 | 0.4369 | 0.00596 | -0.0601 | 73.3054
0.5 | 0.4928 | 0.00578 | -0.0602 | 85.2595
1 | 0.5483 | 0.00557 | -0.0602 | 98.4381
1.5 | 0.5963 | 0.00532 | -0.0582 | 112.0865
2 | 0.6537 | 0.00615 | -0.0588 | 106.2927
2.5 | 0.7092 | 0.00642 | -0.0586 | 110.4673
3 | 0.7648 | 0.0067 | -0.0584 | 114.1493
3.5 | 0.8206 | 0.00692 | -0.0582 | 118.5838
4 | 0.8759 | 0.00722 | -0.058 | 121.3158
4.5 | 0.9311 | 0.0075 | -0.0578 | 124.1467
5 | 0.986 | 0.00782 | -0.0575 | 126.087
5.5 | 1.0398 | 0.00826 | -0.0571 | 125.8838
6 | 1.0918 | 0.00891 | -0.0564 | 122.5365
6.5 | 1.142 | 0.00976 | -0.0554 | 117.0082
7 | 1.194 | 0.01033 | -0.0546 | 115.5857
7.5 | 1.2453 | 0.01096 | -0.0538 | 113.6223
8 | 1.2966 | 0.01153 | -0.053 | 112.4545
8.5 | 1.3461 | 0.01228 | -0.0519 | 109.6173
9 | 1.3953 | 0.01299 | -0.0508 | 107.4134
9.5 | 1.4442 | 0.01368 | -0.0496 | 105.5702
10 | 1.4912 | 0.01451 | -0.0482 | 102.7705
10.5 | 1.5341 | 0.01569 | -0.0462 | 97.7757
11 | 1.5781 | 0.01664 | -0.0444 | 94.8377
11.5 | 1.6206 | 0.01762 | -0.0424 | 91.975
12 | 1.6604 | 0.01871 | -0.0401 | 88.744
12.5 | 1.6967 | 0.01992 | -0.0373 | 85.1757
13 | 1.7266 | 0.02129 | -0.0336 | 81.0991
13.5 | 1.7444 | 0.02296 | -0.0281 | 75.9756
14 | 1.7541 | 0.02539 | -0.0227 | 69.0863
14.5 | 1.7489 | 0.02945 | -0.0176 | 59.3854
15 | 1.7561 | 0.03303 | -0.0148 | 53.1668
15.5 | 1.758 | 0.03766 | -0.0132 | 46.6808
16 | 1.7536 | 0.04367 | -0.0132 | 40.1557
16.5 | 1.7392 | 0.05146 | -0.0145 | 33.7971
17 | 1.7154 | 0.06106 | -0.0173 | 28.0937
17.5 | 1.6773 | 0.07371 | -0.0223 | 22.7554
18 | 1.6158 | 0.09139 | -0.0307 | 17.6803
18.5 | 1.5264 | 0.11475 | -0.0425 | 13.302
19 | 1.3977 | 0.14785 | -0.061 | 9.4535
19.5 | 1.2943 | 0.18008 | -0.0807 | 7.1874
20 | 1.2542 | 0.19985 | -0.0939 | 6.2757

## 69. Re 4M Mach 0.25 (1)
BIGFOIL.COM POLAR EXPORT
n9
N-9 |  |  |  | Cl Max: | 1.388 | at alpha= | 9.5 | deg
JavaFoil+Calcfoil stall+Eppler ext transition |  |  |  | L/D Max: | 108.217 | at alpha= | 6.5 | deg
Re: | 4000000 |  |  | Cd Min: | 0.0071 | at alpha= | 0.5 | deg
Mach: | 0.25 |  |  | Cl=0 at alpha= | -4.2328 | deg
|  |  |  | @ Cl=0.1, Cd= | 0.0078441
|  |  |  | @ Cl=0.4, Cd= | 0.0078017
|  |  |  | @ Cl=0.6, Cd= | 0.008599
alpha (deg) | Cl | Cd | Cm | Cl/Cd
-15 | -0.384 | 0.11901 | -0.016 | -3.227
-14.5 | -0.42 | 0.11085 | -0.017 | -3.793
-14 | -0.452 | 0.10219 | -0.017 | -4.419
-13.5 | -0.477 | 0.09499 | -0.019 | -5.024
-13 | -0.497 | 0.08867 | -0.02 | -5.603
-12.5 | -0.51 | 0.081 | -0.022 | -6.295
-12 | -0.515 | 0.07598 | -0.022 | -6.781
-11.5 | -0.516 | 0.06838 | -0.025 | -7.545
-11 | -0.509 | 0.06203 | -0.027 | -8.209
-10.5 | -0.496 | 0.05717 | -0.028 | -8.668
-10 | -0.571 | 0.01095 | -0.045 | -52.159
-9.5 | -0.54 | 0.01025 | -0.046 | -52.73
-9 | -0.503 | 0.01006 | -0.047 | -49.972
-8.5 | -0.46 | 0.00985 | -0.048 | -46.734
-8 | -0.413 | 0.0093 | -0.049 | -44.381
-7.5 | -0.361 | 0.009 | -0.051 | -40.152
-7 | -0.309 | 0.0088 | -0.052 | -35.062
-6.5 | -0.255 | 0.00859 | -0.053 | -29.65
-6 | -0.2 | 0.00849 | -0.054 | -23.532
-5.5 | -0.144 | 0.00864 | -0.055 | -16.676
-5 | -0.088 | 0.00855 | -0.056 | -10.252
-4.5 | -0.031 | 0.00845 | -0.057 | -3.634
-4 | 0.027 | 0.00836 | -0.058 | 3.2
-3.5 | 0.085 | 0.00787 | -0.059 | 10.752
-3 | 0.143 | 0.00777 | -0.06 | 18.371
-2.5 | 0.201 | 0.00792 | -0.061 | 25.372
-2 | 0.26 | 0.00787 | -0.062 | 32.972
-1.5 | 0.318 | 0.00711 | -0.063 | 44.76
-1 | 0.377 | 0.00823 | -0.064 | 45.759
-0.5 | 0.435 | 0.00715 | -0.065 | 60.918
0 | 0.497 | 0.00711 | -0.065 | 69.989
0.5 | 0.556 | 0.0071 | -0.066 | 78.408
1 | 0.615 | 0.00911 | -0.067 | 67.538
1.5 | 0.674 | 0.00802 | -0.068 | 84.031
2 | 0.733 | 0.0082 | -0.069 | 89.378
2.5 | 0.791 | 0.00977 | -0.07 | 80.968
3 | 0.848 | 0.0087 | -0.071 | 97.542
3.5 | 0.905 | 0.00882 | -0.071 | 102.633
4 | 0.961 | 0.01068 | -0.072 | 89.99
4.5 | 1.016 | 0.01098 | -0.073 | 92.532
5 | 1.07 | 0.01144 | -0.074 | 93.544
5.5 | 1.123 | 0.0119 | -0.075 | 94.335
6 | 1.173 | 0.01297 | -0.075 | 90.475
6.5 | 1.223 | 0.0113 | -0.076 | 108.217
7 | 1.27 | 0.01203 | -0.077 | 105.521
7.5 | 1.314 | 0.01251 | -0.077 | 105.046
8 | 1.351 | 0.01307 | -0.078 | 103.403
8.5 | 1.373 | 0.01377 | -0.079 | 99.732
9 | 1.386 | 0.01436 | -0.079 | 96.469
9.5 | 1.388 | 0.01532 | -0.08 | 90.592
10 | 1.378 | 0.0197 | -0.081 | 69.96
10.5 | 1.317 | 0.02277 | -0.079 | 57.842
11 | 1.247 | 0.0285 | -0.077 | 43.741
11.5 | 1.152 | 0.04102 | -0.072 | 28.09
12 | 1.034 | 0.06616 | -0.063 | 15.636
12.5 | 0.963 | 0.07554 | -0.061 | 12.748
13 | 0.873 | 0.09196 | -0.053 | 9.496
13.5 | 0.797 | 0.10152 | -0.051 | 7.847
14 | 0.714 | 0.11335 | -0.049 | 6.296
14.5 | 0.627 | 0.12621 | -0.046 | 4.965

## 70. Re 4M Mach 0.25 (2)
BIGFOIL.COM POLAR EXPORT
n9
N-9 |  |  |  | Cl Max: | 1.6692 | at alpha= | 12.5 | deg
XFOIL ncrit=9 |  |  |  | L/D Max: | 126.489 | at alpha= | 5 | deg
Re: | 4000000 |  |  | Cd Min: | 0.19285 | at alpha= | -17 | deg
Mach: | 0.25 |  |  | Cl=0 at alpha= | -3.8714 | deg
|  |  |  | @ Cl=0.1, Cd= | 0.0058309
|  |  |  | @ Cl=0.4, Cd= | 0.0062714
|  |  |  | @ Cl=0.6, Cd= | 0.0055324
alpha (deg) | Cl | Cd | Cm | Cl/Cd
-17 | -0.6186 | 0.19285 | 0.0269 | -3.2077
-16.5 | -0.6067 | 0.18477 | 0.0234 | -3.2835
-16 | -0.5949 | 0.17635 | 0.0198 | -3.3734
-15.5 | -0.5892 | 0.16564 | 0.0159 | -3.5571
-15 | -0.5766 | 0.15861 | 0.0128 | -3.6353
-14.5 | -0.5633 | 0.15185 | 0.0099 | -3.7096
-14 | -0.5613 | 0.14161 | 0.0062 | -3.9637
-13.5 | -0.569 | 0.1292 | 0.0016 | -4.404
-12.5 | -0.7751 | 0.07006 | -0.0334 | -11.0634
-12 | -0.9365 | 0.02792 | -0.0629 | -33.5423
-11.5 | -0.9098 | 0.01865 | -0.0642 | -48.7828
-11 | -0.8511 | 0.015 | -0.0655 | -56.74
-10.5 | -0.7877 | 0.01291 | -0.0663 | -61.0147
-10 | -0.7241 | 0.01107 | -0.0669 | -65.411
-9 | -0.6036 | 0.00909 | -0.0661 | -66.4026
-8.5 | -0.5445 | 0.00853 | -0.0654 | -63.8335
-8 | -0.486 | 0.00786 | -0.0646 | -61.8321
-7.5 | -0.4267 | 0.00742 | -0.0641 | -57.5067
-7 | -0.3673 | 0.00699 | -0.0637 | -52.5465
-6.5 | -0.308 | 0.00668 | -0.0633 | -46.1078
-6 | -0.2496 | 0.00644 | -0.0629 | -38.7578
-5.5 | -0.193 | 0.0065 | -0.0621 | -29.6923
-5 | -0.134 | 0.00642 | -0.0619 | -20.8723
-4.5 | -0.0747 | 0.00628 | -0.0619 | -11.8949
-4 | -0.0153 | 0.00612 | -0.0618 | -2.5
-3.5 | 0.0442 | 0.00602 | -0.0619 | 7.3422
-3 | 0.1032 | 0.00582 | -0.0619 | 17.732
-2.5 | 0.1622 | 0.00573 | -0.0619 | 28.3072
-2 | 0.2208 | 0.00581 | -0.0619 | 38.0034
-1.5 | 0.2783 | 0.006 | -0.0617 | 46.3833
-1 | 0.3343 | 0.00619 | -0.0615 | 54.0065
-0.5 | 0.3921 | 0.0063 | -0.0614 | 62.2381
0 | 0.4501 | 0.00609 | -0.0615 | 73.908
0.5 | 0.508 | 0.00587 | -0.0616 | 86.5417
1 | 0.5652 | 0.00568 | -0.0615 | 99.507
1.5 | 0.6147 | 0.00547 | -0.0595 | 112.3766
2 | 0.6737 | 0.00628 | -0.0598 | 107.2771
2.5 | 0.7314 | 0.00654 | -0.0595 | 111.8349
3 | 0.7893 | 0.00679 | -0.0592 | 116.2445
3.5 | 0.8471 | 0.00707 | -0.0589 | 119.8161
4 | 0.9049 | 0.00735 | -0.0585 | 123.1156
4.5 | 0.9622 | 0.0077 | -0.058 | 124.961
5 | 1.0195 | 0.00806 | -0.0574 | 126.4888
5.5 | 1.0752 | 0.0086 | -0.0566 | 125.0233
6 | 1.1273 | 0.00957 | -0.0551 | 117.7952
6.5 | 1.182 | 0.01021 | -0.0539 | 115.7689
7 | 1.236 | 0.01092 | -0.0526 | 113.1868
7.5 | 1.2904 | 0.01156 | -0.0513 | 111.6263
8 | 1.3423 | 0.01246 | -0.0494 | 107.7287
8.5 | 1.3947 | 0.01325 | -0.0477 | 105.2604
9 | 1.4455 | 0.01416 | -0.0456 | 102.0833
9.5 | 1.4935 | 0.0153 | -0.0431 | 97.6144
10 | 1.5372 | 0.01676 | -0.04 | 91.7184
10.5 | 1.5806 | 0.01809 | -0.0368 | 87.3742
11 | 1.6185 | 0.0197 | -0.0329 | 82.1574
11.5 | 1.6473 | 0.02159 | -0.0277 | 76.2992
12 | 1.6624 | 0.02377 | -0.021 | 69.9369
12.5 | 1.6692 | 0.0269 | -0.015 | 62.052
13 | 1.6647 | 0.03155 | -0.0105 | 52.7639
13.5 | 1.6449 | 0.0387 | -0.0085 | 42.5039
14 | 1.6113 | 0.04908 | -0.0107 | 32.8301
14.5 | 1.5692 | 0.06181 | -0.0156 | 25.3875
15 | 1.5213 | 0.07692 | -0.023 | 19.7777
16 | 1.421 | 0.10973 | -0.0394 | 12.95
16.5 | 1.368 | 0.12726 | -0.0484 | 10.7496
17 | 1.3074 | 0.14741 | -0.0593 | 8.8691
17.5 | 1.2478 | 0.16901 | -0.0727 | 7.383

## 71. Re 4M Mach 0.50 (1)
BIGFOIL.COM POLAR EXPORT
n9
N-9 |  |  |  | Cl Max: | 1.324 | at alpha= | 20 | deg
JavaFoil+Calcfoil stall+Eppler ext transition |  |  |  | L/D Max: | 109.106 | at alpha= | 4.5 | deg
Re: | 4000000 |  |  | Cd Min: | 0.00716 | at alpha= | -2.5 | deg
Mach: | 0.5 |  |  | Cl=0 at alpha= | -4.2344 | deg
|  |  |  | @ Cl=0.1, Cd= | 0.0083346
|  |  |  | @ Cl=0.4, Cd= | 0.0078409
|  |  |  | @ Cl=0.6, Cd= | 0.00729
alpha (deg) | Cl | Cd | Cm | Cl/Cd
-20 | -0.783 | 0.16058 | -0.015 | -4.874
-19.5 | -0.759 | 0.15791 | -0.016 | -4.809
-19 | -0.738 | 0.15313 | -0.017 | -4.816
-18.5 | -0.714 | 0.14526 | -0.018 | -4.916
-18 | -0.69 | 0.13985 | -0.018 | -4.936
-17.5 | -0.663 | 0.15728 | -0.017 | -4.213
-17 | -0.641 | 0.12991 | -0.019 | -4.935
-16.5 | -0.616 | 0.1252 | -0.019 | -4.92
-16 | -0.592 | 0.12024 | -0.02 | -4.921
-15.5 | -0.568 | 0.11552 | -0.02 | -4.913
-15 | -0.543 | 0.1105 | -0.021 | -4.917
-14.5 | -0.519 | 0.10702 | -0.021 | -4.849
-14 | -0.494 | 0.10256 | -0.022 | -4.821
-13.5 | -0.47 | 0.10369 | -0.023 | -4.535
-13 | -0.444 | 0.09855 | -0.022 | -4.509
-12.5 | -0.42 | 0.08893 | -0.023 | -4.722
-12 | -0.395 | 0.08189 | -0.023 | -4.828
-11.5 | -0.371 | 0.07569 | -0.024 | -4.898
-11 | -0.346 | 0.0717 | -0.025 | -4.826
-10.5 | -0.321 | 0.06639 | -0.026 | -4.835
-10 | -0.296 | 0.06252 | -0.027 | -4.737
-9.5 | -0.27 | 0.07669 | -0.024 | -3.517
-9 | -0.244 | 0.06719 | -0.025 | -3.639
-8.5 | -0.369 | 0.05384 | -0.026 | -6.857
-8 | -0.353 | 0.04901 | -0.03 | -7.199
-7.5 | -0.386 | 0.01006 | -0.056 | -38.344
-7 | -0.334 | 0.00932 | -0.058 | -35.83
-6.5 | -0.278 | 0.00903 | -0.059 | -30.843
-6 | -0.22 | 0.00878 | -0.06 | -25.048
-5.5 | -0.159 | 0.00855 | -0.061 | -18.637
-5 | -0.097 | 0.00833 | -0.062 | -11.679
-4.5 | -0.034 | 0.00863 | -0.063 | -3.959
-4 | 0.03 | 0.00845 | -0.065 | 3.525
-3.5 | 0.094 | 0.00839 | -0.066 | 11.249
-3 | 0.159 | 0.00779 | -0.067 | 20.457
-2.5 | 0.225 | 0.00716 | -0.068 | 31.381
-2 | 0.29 | 0.00804 | -0.069 | 36.093
-1.5 | 0.356 | 0.00778 | -0.07 | 45.693
-1 | 0.421 | 0.00787 | -0.071 | 53.455
-0.5 | 0.486 | 0.00801 | -0.072 | 60.706
0 | 0.556 | 0.00727 | -0.073 | 76.458
0.5 | 0.622 | 0.0073 | -0.074 | 85.186
1 | 0.687 | 0.0082 | -0.075 | 83.844
1.5 | 0.752 | 0.00842 | -0.076 | 89.411
2 | 0.818 | 0.0087 | -0.077 | 94.029
2.5 | 0.882 | 0.00889 | -0.078 | 99.141
3 | 0.944 | 0.00916 | -0.079 | 103.138
3.5 | 1.005 | 0.00949 | -0.08 | 105.903
4 | 1.064 | 0.01185 | -0.081 | 89.765
4.5 | 1.12 | 0.01026 | -0.082 | 109.106
5 | 1.172 | 0.01381 | -0.083 | 84.837
5.5 | 1.219 | 0.01197 | -0.083 | 101.816
6 | 1.258 | 0.01287 | -0.084 | 97.719
6.5 | 1.287 | 0.01359 | -0.085 | 94.688
7 | 1.3 | 0.01464 | -0.086 | 88.775
7.5 | 1.259 | 0.01969 | -0.085 | 63.95
8 | 1.026 | 0.03015 | -0.079 | 34.01
8.5 | 0.678 | 0.0726 | -0.042 | 9.338
9 | 0.705 | 0.07629 | -0.042 | 9.238
9.5 | 0.736 | 0.08123 | -0.049 | 9.062
10 | 0.765 | 0.08683 | -0.051 | 8.805
10.5 | 0.79 | 0.086 | -0.05 | 9.187
11 | 0.817 | 0.09237 | -0.05 | 8.849
11.5 | 0.848 | 0.09353 | -0.054 | 9.065
12 | 0.876 | 0.09658 | -0.055 | 9.072
12.5 | 0.904 | 0.10243 | -0.056 | 8.827
13 | 0.93 | 0.11183 | -0.056 | 8.32
13.5 | 0.956 | 0.10356 | -0.055 | 9.23
14 | 0.983 | 0.10785 | -0.056 | 9.113
14.5 | 1.01 | 0.11454 | -0.057 | 8.821
15 | 1.038 | 0.11729 | -0.057 | 8.848
15.5 | 1.068 | 0.12101 | -0.06 | 8.824
16 | 1.096 | 0.12817 | -0.061 | 8.552
16.5 | 1.124 | 0.13447 | -0.062 | 8.36
17 | 1.151 | 0.14278 | -0.062 | 8.062
17.5 | 1.175 | 0.13348 | -0.061 | 8.805
18 | 1.202 | 0.14721 | -0.062 | 8.165
18.5 | 1.229 | 0.14395 | -0.062 | 8.538
19 | 1.256 | 0.1478 | -0.063 | 8.498
19.5 | 1.283 | 0.15399 | -0.063 | 8.332
20 | 1.324 | 0.15798 | -0.068 | 8.382

## 72. Re 4M Mach 0.50 (2)
BIGFOIL.COM POLAR EXPORT
n9
N-9 |  |  |  | Cl Max: | 1.4213 | at alpha= | 7.5 | deg
XFOIL ncrit=9 |  |  |  | L/D Max: | 128.545 | at alpha= | 4.5 | deg
Re: | 4000000 |  |  | Cd Min: | 0.25624 | at alpha= | -20 | deg
Mach: | 0.5 |  |  | Cl=0 at alpha= | -3.835 | deg
|  |  |  | @ Cl=0.1, Cd= | 0.0061011
|  |  |  | @ Cl=0.4, Cd= | 0.0066415
|  |  |  | @ Cl=0.6, Cd= | 0.0065364
alpha (deg) | Cl | Cd | Cm | Cl/Cd
-20 | -0.7695 | 0.25624 | 0.0573 | -3.003
-19.5 | -0.7473 | 0.24849 | 0.0526 | -3.0074
-19 | -0.7251 | 0.24054 | 0.0479 | -3.0145
-18.5 | -0.7028 | 0.23132 | 0.0431 | -3.0382
-18 | -0.6816 | 0.22284 | 0.0385 | -3.0587
-17.5 | -0.6608 | 0.21458 | 0.0342 | -3.0795
-17 | -0.6405 | 0.20633 | 0.0299 | -3.1043
-16 | -0.6026 | 0.18978 | 0.0218 | -3.1753
-15.5 | -0.5847 | 0.18152 | 0.0179 | -3.2211
-15 | -0.5687 | 0.17265 | 0.014 | -3.2939
-14.5 | -0.5536 | 0.16387 | 0.0102 | -3.3783
-14 | -0.536 | 0.15668 | 0.007 | -3.421
-13.5 | -0.5208 | 0.1489 | 0.0037 | -3.4976
-13 | -0.5077 | 0.14068 | 0.0004 | -3.6089
-12.5 | -0.4967 | 0.13226 | -0.0029 | -3.7555
-12 | -0.4873 | 0.12373 | -0.0062 | -3.9384
-11.5 | -0.4811 | 0.11472 | -0.0097 | -4.1937
-11 | -0.4782 | 0.10536 | -0.0134 | -4.5387
-10.5 | -0.4772 | 0.09609 | -0.0175 | -4.9662
-10 | -0.4727 | 0.08794 | -0.0214 | -5.3753
-9.5 | -0.4707 | 0.07971 | -0.0254 | -5.9052
-9 | -0.46 | 0.06884 | -0.0367 | -6.6822
-8.5 | -0.4647 | 0.05839 | -0.0479 | -7.9586
-8 | -0.4544 | 0.04342 | -0.0673 | -10.4652
-7.5 | -0.4451 | 0.02668 | -0.079 | -16.6829
-7 | -0.4288 | 0.01266 | -0.0805 | -33.8705
-6.5 | -0.3704 | 0.00844 | -0.0776 | -43.8863
-6 | -0.3037 | 0.00759 | -0.0747 | -40.0132
-5.5 | -0.2328 | 0.00713 | -0.0731 | -32.6508
-5 | -0.1619 | 0.00686 | -0.0719 | -23.6006
-4.5 | -0.0922 | 0.0066 | -0.071 | -13.9697
-4 | -0.0227 | 0.00637 | -0.0704 | -3.5636
-3.5 | 0.0461 | 0.00618 | -0.0699 | 7.4595
-3 | 0.1144 | 0.00608 | -0.0696 | 18.8158
-2.5 | 0.1817 | 0.0059 | -0.0693 | 30.7966
-2 | 0.2468 | 0.00609 | -0.0688 | 40.5255
-1 | 0.3764 | 0.00667 | -0.0678 | 56.4318
-0.5 | 0.4426 | 0.00659 | -0.0677 | 67.1624
0 | 0.5094 | 0.00659 | -0.0675 | 77.2989
0.5 | 0.5751 | 0.00634 | -0.0674 | 90.7098
1 | 0.6347 | 0.00681 | -0.0662 | 93.2012
1.5 | 0.6944 | 0.00655 | -0.0643 | 106.0153
2 | 0.7639 | 0.00674 | -0.0639 | 113.3383
2.5 | 0.8314 | 0.00701 | -0.063 | 118.602
3 | 0.8988 | 0.00736 | -0.0618 | 122.1196
3.5 | 0.9673 | 0.00769 | -0.0605 | 125.7867
4 | 1.0354 | 0.00812 | -0.0588 | 127.5123
4.5 | 1.1042 | 0.00859 | -0.0569 | 128.5448
5 | 1.1697 | 0.00941 | -0.0541 | 124.3039
5.5 | 1.2319 | 0.01057 | -0.0503 | 116.5468
6 | 1.297 | 0.01159 | -0.0463 | 111.9068
6.5 | 1.3576 | 0.01304 | -0.041 | 104.1104
7 | 1.4052 | 0.01548 | -0.0334 | 90.7752
7.5 | 1.4213 | 0.01966 | -0.0228 | 72.294
8 | 1.3999 | 0.02507 | -0.0113 | 55.8396
8.5 | 1.3668 | 0.03294 | -0.0062 | 41.4936
9 | 1.33 | 0.04365 | -0.0086 | 30.4696
9.5 | 1.2919 | 0.05632 | -0.0151 | 22.9386
10 | 1.2549 | 0.07047 | -0.0237 | 17.8076
10.5 | 1.2184 | 0.08471 | -0.0315 | 14.3832
11 | 1.181 | 0.09887 | -0.0387 | 11.945
11.5 | 1.1459 | 0.11303 | -0.0454 | 10.138
12 | 1.1162 | 0.12723 | -0.0532 | 8.7731
12.5 | 1.0925 | 0.14129 | -0.0613 | 7.7323

## 73. Re 5M Mach 0.00 (1)
BIGFOIL.COM POLAR EXPORT
n9
N-9 |  |  |  | Cl Max: | 1.421 | at alpha= | 10.5 | deg
JavaFoil+Calcfoil stall+Eppler ext transition |  |  |  | L/D Max: | 111.969 | at alpha= | 6.5 | deg
Re: | 5000000 |  |  | Cd Min: | 0.00712 | at alpha= | -0.5 | deg
Mach: | 0 |  |  | Cl=0 at alpha= | -4.2321 | deg
|  |  |  | @ Cl=0.1, Cd= | 0.0076543
|  |  |  | @ Cl=0.4, Cd= | 0.0074944
|  |  |  | @ Cl=0.6, Cd= | 0.0088354
alpha (deg) | Cl | Cd | Cm | Cl/Cd
-15.5 | -0.565 | 0.10904 | -0.017 | -5.186
-15 | -0.574 | 0.10223 | -0.018 | -5.613
-14.5 | -0.58 | 0.09619 | -0.019 | -6.027
-14 | -0.583 | 0.09018 | -0.02 | -6.463
-13.5 | -0.583 | 0.0838 | -0.021 | -6.957
-13 | -0.579 | 0.07896 | -0.022 | -7.337
-12.5 | -0.574 | 0.07159 | -0.024 | -8.016
-12 | -0.562 | 0.06716 | -0.025 | -8.369
-11.5 | -0.547 | 0.06258 | -0.026 | -8.736
-11 | -0.6 | 0.01775 | -0.039 | -33.792
-10.5 | -0.607 | 0.0102 | -0.043 | -59.465
-10 | -0.573 | 0.01002 | -0.044 | -57.229
-9.5 | -0.536 | 0.00975 | -0.045 | -54.986
-9 | -0.495 | 0.00955 | -0.046 | -51.852
-8.5 | -0.451 | 0.00939 | -0.047 | -48.008
-8 | -0.403 | 0.00889 | -0.048 | -45.312
-7.5 | -0.352 | 0.00871 | -0.049 | -40.409
-7 | -0.3 | 0.00853 | -0.05 | -35.218
-6.5 | -0.248 | 0.00832 | -0.051 | -29.747
-6 | -0.194 | 0.00824 | -0.052 | -23.563
-5.5 | -0.14 | 0.00838 | -0.053 | -16.687
-5 | -0.085 | 0.0083 | -0.054 | -10.252
-4.5 | -0.03 | 0.00822 | -0.055 | -3.621
-4 | 0.026 | 0.00814 | -0.056 | 3.184
-3.5 | 0.082 | 0.00768 | -0.057 | 10.664
-3 | 0.138 | 0.0076 | -0.058 | 18.202
-2.5 | 0.195 | 0.00773 | -0.059 | 25.206
-2 | 0.251 | 0.00743 | -0.06 | 33.854
-1.5 | 0.308 | 0.0077 | -0.061 | 40.014
-1 | 0.365 | 0.00809 | -0.062 | 45.071
-0.5 | 0.422 | 0.00712 | -0.062 | 59.249
0 | 0.482 | 0.00712 | -0.063 | 67.704
0.5 | 0.539 | 0.00715 | -0.064 | 75.353
1 | 0.596 | 0.0089 | -0.065 | 66.936
1.5 | 0.653 | 0.00798 | -0.066 | 81.778
2 | 0.71 | 0.00805 | -0.067 | 88.174
2.5 | 0.766 | 0.0082 | -0.068 | 93.468
3 | 0.822 | 0.00838 | -0.068 | 98.088
3.5 | 0.878 | 0.00857 | -0.069 | 102.455
4 | 0.932 | 0.00876 | -0.07 | 106.468
4.5 | 0.986 | 0.01045 | -0.071 | 94.426
5 | 1.039 | 0.01077 | -0.072 | 96.529
5.5 | 1.092 | 0.01124 | -0.072 | 97.14
6 | 1.143 | 0.01028 | -0.073 | 111.135
6.5 | 1.192 | 0.01065 | -0.074 | 111.969
7 | 1.24 | 0.01129 | -0.074 | 109.837
7.5 | 1.287 | 0.01169 | -0.075 | 110.108
8 | 1.328 | 0.01212 | -0.076 | 109.574
8.5 | 1.359 | 0.01267 | -0.076 | 107.209
9 | 1.384 | 0.01311 | -0.077 | 105.556
9.5 | 1.403 | 0.0137 | -0.078 | 102.403
10 | 1.415 | 0.01684 | -0.078 | 84.043
10.5 | 1.421 | 0.01799 | -0.079 | 78.976
11 | 1.419 | 0.01935 | -0.079 | 73.342
11.5 | 1.377 | 0.02152 | -0.078 | 63.997
12 | 1.351 | 0.02368 | -0.078 | 57.068
12.5 | 1.317 | 0.02649 | -0.077 | 49.722
13 | 1.244 | 0.03698 | -0.074 | 33.634
13.5 | 1.177 | 0.05026 | -0.07 | 23.427
14 | 1.101 | 0.07191 | -0.064 | 15.304
14.5 | 1.069 | 0.07513 | -0.064 | 14.224
15 | 1.007 | 0.09586 | -0.059 | 10.5
15.5 | 0.959 | 0.10875 | -0.054 | 8.814

## 74. Re 5M Mach 0.00 (2)
BIGFOIL.COM POLAR EXPORT
n9
N-9 |  |  |  | Cl Max: | 1.8401 | at alpha= | 16.5 | deg
XFOIL ncrit=9 |  |  |  | L/D Max: | 130.96 | at alpha= | 5 | deg
Re: | 5000000 |  |  | Cd Min: | 0.1235 | at alpha= | 20 | deg
Mach: | 0 |  |  | Cl=0 at alpha= | -3.88 | deg
|  |  |  | @ Cl=0.1, Cd= | 0.0055907
|  |  |  | @ Cl=0.4, Cd= | 0.0060321
|  |  |  | @ Cl=0.6, Cd= | 0.0056417
alpha (deg) | Cl | Cd | Cm | Cl/Cd
-18 | -1.3863 | 0.03486 | -0.0669 | -39.7676
-17.5 | -1.3856 | 0.02993 | -0.0654 | -46.2947
-17 | -1.3628 | 0.02667 | -0.064 | -51.0986
-16.5 | -1.3315 | 0.02419 | -0.0626 | -55.0434
-16 | -1.2952 | 0.02223 | -0.0612 | -58.2636
-15.5 | -1.2566 | 0.02055 | -0.0597 | -61.1484
-15 | -1.2158 | 0.01908 | -0.0582 | -63.7212
-14.5 | -1.1788 | 0.01676 | -0.0563 | -70.3341
-14 | -1.1362 | 0.0152 | -0.0548 | -74.75
-13.5 | -1.091 | 0.01403 | -0.0534 | -77.7619
-13 | -1.0423 | 0.01307 | -0.0526 | -79.7475
-12.5 | -0.9829 | 0.01218 | -0.054 | -80.6979
-12 | -0.9225 | 0.01135 | -0.0556 | -81.2775
-11.5 | -0.8603 | 0.0106 | -0.0575 | -81.1604
-11 | -0.7987 | 0.00995 | -0.0591 | -80.2714
-10.5 | -0.7392 | 0.00917 | -0.0602 | -80.6107
-10 | -0.6835 | 0.00867 | -0.0603 | -78.8351
-9 | -0.5736 | 0.00786 | -0.0601 | -72.9771
-8.5 | -0.5183 | 0.00744 | -0.06 | -69.664
-8 | -0.4626 | 0.00705 | -0.0599 | -65.617
-7.5 | -0.4065 | 0.00678 | -0.0599 | -59.9558
-7 | -0.3504 | 0.00644 | -0.0599 | -54.4099
-6.5 | -0.2945 | 0.00621 | -0.0598 | -47.4235
-6 | -0.2405 | 0.00631 | -0.0594 | -38.1141
-5.5 | -0.1845 | 0.00621 | -0.0593 | -29.7101
-5 | -0.1278 | 0.00612 | -0.0594 | -20.8824
-4.5 | -0.0707 | 0.006 | -0.0595 | -11.7833
-4 | -0.0137 | 0.00586 | -0.0597 | -2.3379
-3.5 | 0.0434 | 0.00578 | -0.0598 | 7.5087
-3 | 0.1002 | 0.00559 | -0.0599 | 17.9249
-2.5 | 0.1568 | 0.00557 | -0.06 | 28.1508
-2 | 0.213 | 0.00568 | -0.06 | 37.5
-1.5 | 0.268 | 0.00595 | -0.0598 | 45.042
-1 | 0.3229 | 0.00608 | -0.0597 | 53.1086
0 | 0.4356 | 0.00601 | -0.0599 | 72.4792
0.5 | 0.4914 | 0.0058 | -0.0601 | 84.7241
1 | 0.547 | 0.00573 | -0.0602 | 95.4625
1.5 | 0.601 | 0.00564 | -0.06 | 106.5603
2 | 0.6462 | 0.00594 | -0.0577 | 108.7879
2.5 | 0.7067 | 0.00616 | -0.0587 | 114.724
3 | 0.7624 | 0.00638 | -0.0586 | 119.4984
3.5 | 0.8176 | 0.00664 | -0.0585 | 123.1325
4 | 0.873 | 0.00688 | -0.0584 | 126.8895
4.5 | 0.9277 | 0.00719 | -0.0582 | 129.0264
5 | 0.9822 | 0.0075 | -0.058 | 130.96
5.5 | 1.0354 | 0.00796 | -0.0576 | 130.0754
6 | 1.0871 | 0.0086 | -0.0569 | 126.407
6.5 | 1.1378 | 0.00933 | -0.0561 | 121.9507
7 | 1.1898 | 0.00985 | -0.0556 | 120.7919
7.5 | 1.2415 | 0.01037 | -0.055 | 119.7203
8 | 1.2925 | 0.01092 | -0.0543 | 118.3608
8.5 | 1.3421 | 0.01161 | -0.0534 | 115.5986
9 | 1.3921 | 0.01216 | -0.0526 | 114.4819
9.5 | 1.441 | 0.0128 | -0.0517 | 112.5781
10 | 1.4879 | 0.0136 | -0.0505 | 109.4044
10.5 | 1.5333 | 0.0145 | -0.049 | 105.7448
11 | 1.5789 | 0.01526 | -0.0477 | 103.4666
11.5 | 1.6228 | 0.0161 | -0.0461 | 100.795
12 | 1.6648 | 0.01703 | -0.0443 | 97.7569
12.5 | 1.7042 | 0.01806 | -0.0422 | 94.3632
13 | 1.7399 | 0.01925 | -0.0396 | 90.3844
13.5 | 1.7674 | 0.02079 | -0.0357 | 85.012
14 | 1.7817 | 0.02256 | -0.0299 | 78.9761
14.5 | 1.8001 | 0.02425 | -0.0255 | 74.2309
15 | 1.8155 | 0.02642 | -0.0216 | 68.7169
15.5 | 1.8279 | 0.02911 | -0.0184 | 62.7929
16 | 1.8363 | 0.03245 | -0.0159 | 56.5886
16.5 | 1.8401 | 0.0367 | -0.0143 | 50.139
17 | 1.8386 | 0.04208 | -0.0139 | 43.693
17.5 | 1.8292 | 0.04885 | -0.0146 | 37.4452
18 | 1.8098 | 0.05736 | -0.0165 | 31.5516
18.5 | 1.7787 | 0.06817 | -0.02 | 26.0921
19 | 1.7327 | 0.0823 | -0.026 | 21.0535
19.5 | 1.6665 | 0.10069 | -0.0346 | 16.5508
20 | 1.5795 | 0.1235 | -0.0463 | 12.7895

## 75. Re 5M Mach 0.10 (1)
BIGFOIL.COM POLAR EXPORT
n9
N-9 |  |  |  | Cl Max: | 1.415 | at alpha= | 10.5 | deg
JavaFoil+Calcfoil stall+Eppler ext transition |  |  |  | L/D Max: | 113.294 | at alpha= | 5.5 | deg
Re: | 5000000 |  |  | Cd Min: | 0.00709 | at alpha= | 0.5 | deg
Mach: | 0.1 |  |  | Cl=0 at alpha= | -4.2321 | deg
|  |  |  | @ Cl=0.1, Cd= | 0.0076116
|  |  |  | @ Cl=0.4, Cd= | 0.0075174
|  |  |  | @ Cl=0.6, Cd= | 0.0088349
alpha (deg) | Cl | Cd | Cm | Cl/Cd
-15.5 | -0.543 | 0.1096 | -0.017 | -4.957
-15 | -0.555 | 0.10363 | -0.018 | -5.355
-14.5 | -0.563 | 0.09758 | -0.019 | -5.774
-14 | -0.569 | 0.09133 | -0.02 | -6.231
-13.5 | -0.572 | 0.08576 | -0.021 | -6.666
-13 | -0.571 | 0.08005 | -0.022 | -7.131
-12.5 | -0.567 | 0.07271 | -0.024 | -7.8
-12 | -0.558 | 0.06692 | -0.025 | -8.342
-11.5 | -0.543 | 0.0635 | -0.026 | -8.558
-11 | -0.549 | 0.04173 | -0.033 | -13.156
-10.5 | -0.606 | 0.0103 | -0.043 | -58.866
-10 | -0.574 | 0.01005 | -0.044 | -57.089
-9.5 | -0.537 | 0.00979 | -0.045 | -54.855
-9 | -0.496 | 0.00959 | -0.046 | -51.758
-8.5 | -0.452 | 0.00935 | -0.047 | -48.359
-8 | -0.404 | 0.00896 | -0.048 | -45.162
-7.5 | -0.354 | 0.00877 | -0.049 | -40.297
-7 | -0.302 | 0.00859 | -0.05 | -35.119
-6.5 | -0.249 | 0.00838 | -0.051 | -29.66
-6 | -0.195 | 0.00819 | -0.052 | -23.811
-5.5 | -0.141 | 0.00841 | -0.053 | -16.703
-5 | -0.085 | 0.00835 | -0.054 | -10.235
-4.5 | -0.03 | 0.00817 | -0.055 | -3.66
-4 | 0.026 | 0.00809 | -0.056 | 3.218
-3.5 | 0.082 | 0.00764 | -0.057 | 10.785
-3 | 0.139 | 0.00755 | -0.058 | 18.412
-2.5 | 0.196 | 0.00768 | -0.059 | 25.471
-2 | 0.253 | 0.00748 | -0.06 | 33.798
-1.5 | 0.31 | 0.00767 | -0.061 | 40.383
-1 | 0.367 | 0.00805 | -0.062 | 45.516
-0.5 | 0.424 | 0.00713 | -0.063 | 59.409
0 | 0.484 | 0.00714 | -0.064 | 67.811
0.5 | 0.542 | 0.00709 | -0.065 | 76.335
1 | 0.599 | 0.00885 | -0.065 | 67.638
1.5 | 0.656 | 0.00799 | -0.066 | 82.155
2 | 0.713 | 0.00805 | -0.067 | 88.591
2.5 | 0.77 | 0.00821 | -0.068 | 93.807
3 | 0.826 | 0.00841 | -0.069 | 98.238
3.5 | 0.882 | 0.00858 | -0.07 | 102.792
4 | 0.937 | 0.00877 | -0.07 | 106.79
4.5 | 0.991 | 0.01049 | -0.071 | 94.501
5 | 1.044 | 0.01081 | -0.072 | 96.56
5.5 | 1.096 | 0.00968 | -0.073 | 113.294
6 | 1.147 | 0.01215 | -0.073 | 94.472
6.5 | 1.197 | 0.01262 | -0.074 | 94.856
7 | 1.245 | 0.0113 | -0.075 | 110.199
7.5 | 1.292 | 0.01171 | -0.075 | 110.314
8 | 1.332 | 0.01222 | -0.076 | 108.99
8.5 | 1.362 | 0.01273 | -0.077 | 107.004
9 | 1.385 | 0.0133 | -0.077 | 104.184
9.5 | 1.402 | 0.01383 | -0.078 | 101.428
10 | 1.412 | 0.01712 | -0.079 | 82.479
10.5 | 1.415 | 0.0183 | -0.079 | 77.291
11 | 1.41 | 0.01979 | -0.08 | 71.255
11.5 | 1.359 | 0.0223 | -0.078 | 60.95
12 | 1.331 | 0.0242 | -0.078 | 55.006
12.5 | 1.264 | 0.03197 | -0.075 | 39.525
13 | 1.216 | 0.03765 | -0.074 | 32.29
13.5 | 1.117 | 0.06161 | -0.067 | 18.137
14 | 1.059 | 0.07636 | -0.063 | 13.862
14.5 | 1.002 | 0.09173 | -0.059 | 10.925
15 | 0.948 | 0.10569 | -0.054 | 8.972
15.5 | 0.906 | 0.11479 | -0.053 | 7.89

## 76. Re 5M Mach 0.10 (2)
BIGFOIL.COM POLAR EXPORT
n9
N-9 |  |  |  | Cl Max: | 1.818 | at alpha= | 16 | deg
XFOIL ncrit=9 |  |  |  | L/D Max: | 131.074 | at alpha= | 5 | deg
Re: | 5000000 |  |  | Cd Min: | 0.18221 | at alpha= | 20 | deg
Mach: | 0.1 |  |  | Cl=0 at alpha= | -3.8785 | deg
|  |  |  | @ Cl=0.1, Cd= | 0.0056023
|  |  |  | @ Cl=0.4, Cd= | 0.0060903
|  |  |  | @ Cl=0.6, Cd= | 0.0057038
alpha (deg) | Cl | Cd | Cm | Cl/Cd
-17 | -1.2959 | 0.03744 | -0.0672 | -34.6127
-16.5 | -1.3078 | 0.03016 | -0.0667 | -43.3621
-16 | -1.2871 | 0.02615 | -0.0652 | -49.2199
-15.5 | -1.2562 | 0.02332 | -0.0633 | -53.8679
-15 | -1.22 | 0.02112 | -0.0614 | -57.7652
-14.5 | -1.1795 | 0.01939 | -0.0597 | -60.8303
-14 | -1.142 | 0.01691 | -0.0576 | -67.534
-13.5 | -1.0999 | 0.01504 | -0.0557 | -73.1316
-13 | -1.0523 | 0.0138 | -0.0545 | -76.2536
-12.5 | -0.9924 | 0.01275 | -0.0557 | -77.8353
-12 | -0.9312 | 0.01179 | -0.0572 | -78.9822
-11.5 | -0.8683 | 0.01092 | -0.0589 | -79.5147
-11 | -0.8064 | 0.01019 | -0.0603 | -79.1364
-10.5 | -0.7452 | 0.00957 | -0.0614 | -77.8683
-10 | -0.6896 | 0.00883 | -0.0613 | -78.0974
-9 | -0.5786 | 0.00794 | -0.0609 | -72.8715
-8.5 | -0.5226 | 0.00755 | -0.0607 | -69.2185
-8 | -0.4664 | 0.00711 | -0.0606 | -65.5977
-7.5 | -0.4097 | 0.00682 | -0.0605 | -60.0733
-7 | -0.3532 | 0.00647 | -0.0604 | -54.5904
-6.5 | -0.2967 | 0.00624 | -0.0603 | -47.5481
-6 | -0.2425 | 0.00633 | -0.0598 | -38.3096
-5.5 | -0.1859 | 0.00622 | -0.0597 | -29.8875
-5 | -0.1288 | 0.00613 | -0.0598 | -21.0114
-4.5 | -0.0714 | 0.00601 | -0.0599 | -11.8802
-4 | -0.014 | 0.00587 | -0.06 | -2.385
-3.5 | 0.0436 | 0.00579 | -0.0601 | 7.5302
-3 | 0.1007 | 0.0056 | -0.0602 | 17.9821
-2.5 | 0.1576 | 0.00558 | -0.0603 | 28.2437
-2 | 0.2141 | 0.00569 | -0.0603 | 37.6274
-1.5 | 0.2694 | 0.00597 | -0.0601 | 45.1256
-1 | 0.3247 | 0.00613 | -0.06 | 52.969
-0.5 | 0.3813 | 0.00612 | -0.0601 | 62.3039
0 | 0.438 | 0.00603 | -0.0602 | 72.6368
0.5 | 0.4942 | 0.00581 | -0.0604 | 85.0602
1 | 0.5501 | 0.00575 | -0.0604 | 95.6696
1.5 | 0.6041 | 0.0057 | -0.0602 | 105.9825
2 | 0.6498 | 0.00595 | -0.0578 | 109.2101
2.5 | 0.7107 | 0.00618 | -0.0589 | 115
3 | 0.7668 | 0.0064 | -0.0588 | 119.8125
3.5 | 0.8224 | 0.00667 | -0.0586 | 123.2984
4 | 0.8783 | 0.0069 | -0.0585 | 127.2899
4.5 | 0.9333 | 0.00722 | -0.0582 | 129.2659
5 | 0.9883 | 0.00754 | -0.058 | 131.0743
5.5 | 1.042 | 0.008 | -0.0575 | 130.25
6 | 1.0933 | 0.00875 | -0.0567 | 124.9486
6.5 | 1.1451 | 0.00941 | -0.0559 | 121.6897
7 | 1.1975 | 0.00995 | -0.0552 | 120.3518
7.5 | 1.2498 | 0.01046 | -0.0546 | 119.4837
8 | 1.301 | 0.01106 | -0.0538 | 117.6311
8.5 | 1.3513 | 0.01173 | -0.0528 | 115.2003
9 | 1.4017 | 0.01232 | -0.0519 | 113.7744
9.5 | 1.4507 | 0.01302 | -0.0507 | 111.4209
10 | 1.497 | 0.01397 | -0.0492 | 107.1582
10.5 | 1.5438 | 0.01477 | -0.0477 | 104.5227
11 | 1.5894 | 0.01559 | -0.0461 | 101.95
11.5 | 1.6331 | 0.01652 | -0.0443 | 98.8559
12 | 1.6744 | 0.01754 | -0.0422 | 95.4618
12.5 | 1.7124 | 0.01872 | -0.0395 | 91.4744
13 | 1.7436 | 0.02024 | -0.036 | 86.1462
13.5 | 1.7603 | 0.02208 | -0.0302 | 79.7237
14 | 1.7795 | 0.02373 | -0.0254 | 74.9895
14.5 | 1.7953 | 0.02585 | -0.0211 | 69.4507
15 | 1.8073 | 0.0286 | -0.0175 | 63.1923
15.5 | 1.8151 | 0.03204 | -0.0146 | 56.6511
16 | 1.818 | 0.03643 | -0.0128 | 49.9039
16.5 | 1.8146 | 0.04213 | -0.0124 | 43.0714
17 | 1.8044 | 0.04918 | -0.0133 | 36.6897
17.5 | 1.7832 | 0.05809 | -0.0154 | 30.6972
18 | 1.7487 | 0.06963 | -0.0195 | 25.1142
18.5 | 1.6991 | 0.08459 | -0.0261 | 20.0863
19 | 1.6285 | 0.1039 | -0.0355 | 15.6737
19.5 | 1.5302 | 0.12896 | -0.0487 | 11.8657
20 | 1.3211 | 0.18221 | -0.0817 | 7.2504

## 77. Re 5M Mach 0.25 (1)
BIGFOIL.COM POLAR EXPORT
n9
N-9 |  |  |  | Cl Max: | 1.388 | at alpha= | 9.5 | deg
JavaFoil+Calcfoil stall+Eppler ext transition |  |  |  | L/D Max: | 114.851 | at alpha= | 5.5 | deg
Re: | 5000000 |  |  | Cd Min: | 0.0071 | at alpha= | 0.5 | deg
Mach: | 0.25 |  |  | Cl=0 at alpha= | -4.2328 | deg
|  |  |  | @ Cl=0.1, Cd= | 0.0076767
|  |  |  | @ Cl=0.4, Cd= | 0.0080267
|  |  |  | @ Cl=0.6, Cd= | 0.008502
alpha (deg) | Cl | Cd | Cm | Cl/Cd
-15 | -0.384 | 0.117 | -0.016 | -3.283
-14.5 | -0.42 | 0.10841 | -0.017 | -3.878
-14 | -0.452 | 0.10135 | -0.018 | -4.457
-13.5 | -0.478 | 0.09368 | -0.019 | -5.099
-13 | -0.497 | 0.08792 | -0.02 | -5.653
-12.5 | -0.51 | 0.08042 | -0.022 | -6.342
-12 | -0.516 | 0.07487 | -0.023 | -6.887
-11.5 | -0.517 | 0.06739 | -0.025 | -7.665
-11 | -0.51 | 0.06103 | -0.027 | -8.36
-10.5 | -0.505 | 0.04945 | -0.032 | -10.221
-10 | -0.572 | 0.01061 | -0.045 | -53.982
-9.5 | -0.541 | 0.00967 | -0.046 | -55.894
-9 | -0.503 | 0.00935 | -0.047 | -53.749
-8.5 | -0.46 | 0.0093 | -0.048 | -49.491
-8 | -0.413 | 0.00901 | -0.05 | -45.797
-7.5 | -0.361 | 0.00883 | -0.051 | -40.917
-7 | -0.309 | 0.0086 | -0.052 | -35.887
-6.5 | -0.255 | 0.0084 | -0.053 | -30.336
-6 | -0.2 | 0.00832 | -0.054 | -24.029
-5.5 | -0.144 | 0.00844 | -0.055 | -17.081
-5 | -0.088 | 0.00835 | -0.056 | -10.506
-4.5 | -0.031 | 0.00825 | -0.057 | -3.722
-4 | 0.027 | 0.00816 | -0.058 | 3.277
-3.5 | 0.085 | 0.0077 | -0.059 | 10.979
-3 | 0.143 | 0.00761 | -0.06 | 18.757
-2.5 | 0.201 | 0.00774 | -0.061 | 25.993
-2 | 0.26 | 0.00742 | -0.062 | 34.996
-1.5 | 0.318 | 0.00765 | -0.063 | 41.589
-1 | 0.377 | 0.00811 | -0.064 | 46.463
-0.5 | 0.435 | 0.0079 | -0.064 | 55.082
0 | 0.497 | 0.00713 | -0.065 | 69.763
0.5 | 0.556 | 0.0071 | -0.066 | 78.366
1 | 0.615 | 0.00898 | -0.067 | 68.553
1.5 | 0.674 | 0.00797 | -0.068 | 84.594
2 | 0.733 | 0.00805 | -0.069 | 91.065
2.5 | 0.791 | 0.00954 | -0.07 | 82.905
3 | 0.848 | 0.00849 | -0.071 | 99.895
3.5 | 0.905 | 0.00864 | -0.071 | 104.826
4 | 0.961 | 0.01036 | -0.072 | 92.787
4.5 | 1.016 | 0.01069 | -0.073 | 95.103
5 | 1.07 | 0.00948 | -0.074 | 112.871
5.5 | 1.123 | 0.00977 | -0.075 | 114.851
6 | 1.173 | 0.0106 | -0.075 | 110.675
6.5 | 1.223 | 0.01096 | -0.076 | 111.557
7 | 1.27 | 0.01166 | -0.077 | 108.858
7.5 | 1.314 | 0.01208 | -0.077 | 108.767
8 | 1.351 | 0.01259 | -0.078 | 107.316
8.5 | 1.373 | 0.01326 | -0.079 | 103.525
9 | 1.386 | 0.01386 | -0.079 | 99.973
9.5 | 1.388 | 0.01475 | -0.08 | 94.103
10 | 1.378 | 0.01895 | -0.081 | 72.736
10.5 | 1.321 | 0.0216 | -0.079 | 61.17
11 | 1.268 | 0.02531 | -0.078 | 50.079
11.5 | 1.167 | 0.03654 | -0.074 | 31.938
12 | 1.044 | 0.06109 | -0.065 | 17.089
12.5 | 0.973 | 0.0696 | -0.063 | 13.984
13 | 0.876 | 0.08944 | -0.054 | 9.799
13.5 | 0.798 | 0.09982 | -0.052 | 7.994
14 | 0.715 | 0.11199 | -0.05 | 6.381
14.5 | 0.627 | 0.12328 | -0.047 | 5.088

## 78. Re 5M Mach 0.25 (2)
BIGFOIL.COM POLAR EXPORT
n9
N-9 |  |  |  | Cl Max: | 1.6948 | at alpha= | 13 | deg
XFOIL ncrit=9 |  |  |  | L/D Max: | 131.714 | at alpha= | 5 | deg
Re: | 5000000 |  |  | Cd Min: | 0.20067 | at alpha= | -17.5 | deg
Mach: | 0.25 |  |  | Cl=0 at alpha= | -3.8714 | deg
|  |  |  | @ Cl=0.1, Cd= | 0.0057063
|  |  |  | @ Cl=0.4, Cd= | 0.0061676
|  |  |  | @ Cl=0.6, Cd= | 0.0060975
alpha (deg) | Cl | Cd | Cm | Cl/Cd
-17.5 | -0.6336 | 0.20067 | 0.0306 | -3.1574
-17 | -0.6185 | 0.1931 | 0.027 | -3.203
-16.5 | -0.6066 | 0.18508 | 0.0234 | -3.2775
-16 | -0.5985 | 0.1747 | 0.0195 | -3.4259
-15.5 | -0.5891 | 0.16571 | 0.0159 | -3.555
-15 | -0.5791 | 0.15754 | 0.0127 | -3.6759
-14.5 | -0.6077 | 0.13835 | 0.0057 | -4.3925
-13.5 | -0.7158 | 0.09662 | -0.0151 | -7.4084
-13 | -0.824 | 0.06942 | -0.0356 | -11.8698
-12.5 | -0.9978 | 0.02677 | -0.065 | -37.2731
-12 | -0.9669 | 0.0184 | -0.0664 | -52.5489
-11.5 | -0.9081 | 0.01499 | -0.0675 | -60.5804
-11 | -0.8458 | 0.01284 | -0.068 | -65.8723
-10 | -0.7229 | 0.01038 | -0.0675 | -69.6435
-9.5 | -0.6655 | 0.00932 | -0.0664 | -71.4056
-9 | -0.6067 | 0.00855 | -0.0656 | -70.9591
-8.5 | -0.5472 | 0.00801 | -0.0649 | -68.3146
-8 | -0.4877 | 0.00755 | -0.0643 | -64.596
-7.5 | -0.4283 | 0.00704 | -0.0639 | -60.8381
-7 | -0.3686 | 0.00672 | -0.0635 | -54.8512
-6.5 | -0.3098 | 0.00641 | -0.063 | -48.3307
-6 | -0.2532 | 0.00645 | -0.0622 | -39.2558
-5.5 | -0.1939 | 0.00633 | -0.062 | -30.6319
-5 | -0.1346 | 0.00618 | -0.0619 | -21.7799
-4.5 | -0.0749 | 0.00608 | -0.0619 | -12.3191
-4 | -0.0153 | 0.00591 | -0.0619 | -2.5888
-3.5 | 0.0442 | 0.00581 | -0.0619 | 7.6076
-3 | 0.1034 | 0.0057 | -0.062 | 18.1404
-2.5 | 0.1621 | 0.00561 | -0.062 | 28.8948
-2 | 0.2201 | 0.00575 | -0.0619 | 38.2783
-1.5 | 0.277 | 0.00605 | -0.0616 | 45.7851
-1 | 0.3345 | 0.00627 | -0.0615 | 53.3493
-0.5 | 0.3929 | 0.00617 | -0.0616 | 63.6791
0 | 0.4513 | 0.00615 | -0.0616 | 73.3821
0.5 | 0.5094 | 0.00589 | -0.0618 | 86.4856
1 | 0.567 | 0.00586 | -0.0618 | 96.7577
1.5 | 0.6198 | 0.00624 | -0.061 | 99.3269
2 | 0.6699 | 0.00603 | -0.0589 | 111.0945
2.5 | 0.7331 | 0.00629 | -0.0599 | 116.5501
3 | 0.7915 | 0.00649 | -0.0596 | 121.9569
3.5 | 0.8492 | 0.0068 | -0.0593 | 124.8824
4 | 0.9075 | 0.00703 | -0.059 | 129.0896
4.5 | 0.965 | 0.00737 | -0.0585 | 130.9362
5 | 1.0221 | 0.00776 | -0.0579 | 131.7139
5.5 | 1.0774 | 0.00836 | -0.057 | 128.8756
6 | 1.1304 | 0.00924 | -0.0556 | 122.3377
6.5 | 1.1858 | 0.00982 | -0.0546 | 120.7536
7 | 1.2408 | 0.01042 | -0.0534 | 119.0787
7.5 | 1.2952 | 0.01108 | -0.0521 | 116.8953
8 | 1.3487 | 0.01182 | -0.0505 | 114.1032
8.5 | 1.4019 | 0.01255 | -0.0488 | 111.7052
9 | 1.4532 | 0.01345 | -0.0468 | 108.0446
9.5 | 1.5017 | 0.01458 | -0.0443 | 102.9973
10 | 1.5504 | 0.01561 | -0.0418 | 99.3209
10.5 | 1.5961 | 0.01682 | -0.0389 | 94.893
11 | 1.6381 | 0.01821 | -0.0354 | 89.9561
11.5 | 1.6733 | 0.01995 | -0.031 | 83.8747
12 | 1.6852 | 0.02249 | -0.0236 | 74.9311
12.5 | 1.6906 | 0.02545 | -0.0166 | 66.4283
13 | 1.6948 | 0.02913 | -0.0117 | 58.1806
13.5 | 1.6888 | 0.03437 | -0.0083 | 49.1359
14 | 1.6751 | 0.04156 | -0.0078 | 40.3056
14.5 | 1.6502 | 0.05115 | -0.0101 | 32.262
15 | 1.6123 | 0.0633 | -0.0147 | 25.4708
15.5 | 1.5627 | 0.07854 | -0.0221 | 19.8969
16 | 1.505 | 0.09591 | -0.031 | 15.6918
16.5 | 1.4359 | 0.11538 | -0.0411 | 12.445
17 | 1.3575 | 0.13777 | -0.0535 | 9.8534
17.5 | 1.2696 | 0.16428 | -0.0694 | 7.7283
18 | 1.2172 | 0.18621 | -0.0839 | 6.5367

## 79. Re 5M Mach 0.50 (1)
BIGFOIL.COM POLAR EXPORT
n9
N-9 |  |  |  | Cl Max: | 1.342 | at alpha= | 20 | deg
JavaFoil+Calcfoil stall+Eppler ext transition |  |  |  | L/D Max: | 111.127 | at alpha= | 4 | deg
Re: | 5000000 |  |  | Cd Min: | 0.00706 | at alpha= | -2.5 | deg
Mach: | 0.5 |  |  | Cl=0 at alpha= | -4.2344 | deg
|  |  |  | @ Cl=0.1, Cd= | 0.0081092
|  |  |  | @ Cl=0.4, Cd= | 0.0078446
|  |  |  | @ Cl=0.6, Cd= | 0.0077633
alpha (deg) | Cl | Cd | Cm | Cl/Cd
-20 | -0.783 | 0.15687 | -0.015 | -4.993
-19.5 | -0.76 | 0.15291 | -0.016 | -4.969
-19 | -0.738 | 0.1497 | -0.017 | -4.927
-18.5 | -0.714 | 0.14313 | -0.018 | -4.991
-18 | -0.691 | 0.1368 | -0.018 | -5.048
-17.5 | -0.663 | 0.15302 | -0.018 | -4.333
-17 | -0.642 | 0.12569 | -0.019 | -5.105
-16.5 | -0.617 | 0.12198 | -0.02 | -5.057
-16 | -0.592 | 0.11824 | -0.02 | -5.007
-15.5 | -0.568 | 0.11332 | -0.02 | -5.011
-15 | -0.543 | 0.10797 | -0.021 | -5.034
-14.5 | -0.519 | 0.10409 | -0.021 | -4.987
-14 | -0.495 | 0.09948 | -0.022 | -4.972
-13.5 | -0.47 | 0.10104 | -0.023 | -4.655
-13 | -0.445 | 0.09506 | -0.023 | -4.681
-12.5 | -0.421 | 0.08759 | -0.024 | -4.803
-12 | -0.396 | 0.08057 | -0.024 | -4.918
-11.5 | -0.372 | 0.07426 | -0.025 | -5.005
-11 | -0.347 | 0.06963 | -0.026 | -4.982
-10.5 | -0.322 | 0.06464 | -0.027 | -4.983
-10 | -0.298 | 0.05976 | -0.029 | -4.982
-9.5 | -0.27 | 0.07547 | -0.024 | -3.574
-9 | -0.245 | 0.06661 | -0.025 | -3.671
-8.5 | -0.369 | 0.05376 | -0.026 | -6.87
-8 | -0.357 | 0.04494 | -0.035 | -7.95
-7.5 | -0.386 | 0.0098 | -0.056 | -39.377
-7 | -0.334 | 0.00911 | -0.058 | -36.69
-6.5 | -0.278 | 0.00878 | -0.059 | -31.713
-6 | -0.22 | 0.00846 | -0.06 | -26
-5.5 | -0.159 | 0.00834 | -0.061 | -19.099
-5 | -0.097 | 0.00814 | -0.062 | -11.953
-4.5 | -0.034 | 0.00837 | -0.063 | -4.083
-4 | 0.03 | 0.00822 | -0.065 | 3.624
-3.5 | 0.094 | 0.00816 | -0.066 | 11.562
-3 | 0.159 | 0.00761 | -0.067 | 20.927
-2.5 | 0.225 | 0.00706 | -0.068 | 31.813
-2 | 0.29 | 0.00807 | -0.069 | 35.932
-1.5 | 0.355 | 0.00809 | -0.07 | 43.937
-1 | 0.421 | 0.00773 | -0.071 | 54.419
-0.5 | 0.486 | 0.00821 | -0.072 | 59.195
0 | 0.556 | 0.00725 | -0.073 | 76.613
0.5 | 0.622 | 0.00802 | -0.074 | 77.529
1 | 0.687 | 0.00816 | -0.075 | 84.185
1.5 | 0.752 | 0.00834 | -0.076 | 90.267
2 | 0.818 | 0.00852 | -0.077 | 95.973
2.5 | 0.882 | 0.00865 | -0.078 | 101.941
3 | 0.944 | 0.00898 | -0.079 | 105.11
3.5 | 1.005 | 0.00927 | -0.08 | 108.373
4 | 1.064 | 0.00957 | -0.081 | 111.127
4.5 | 1.12 | 0.01206 | -0.082 | 92.818
5 | 1.172 | 0.01335 | -0.083 | 87.769
5.5 | 1.219 | 0.0116 | -0.083 | 105.058
6 | 1.258 | 0.01227 | -0.084 | 102.529
6.5 | 1.287 | 0.01315 | -0.085 | 97.865
7 | 1.3 | 0.01413 | -0.086 | 91.956
7.5 | 1.285 | 0.01558 | -0.087 | 82.489
8 | 1.053 | 0.0255 | -0.082 | 41.297
8.5 | 0.678 | 0.07011 | -0.042 | 9.672
9 | 0.705 | 0.07457 | -0.042 | 9.455
9.5 | 0.738 | 0.07953 | -0.05 | 9.273
10 | 0.766 | 0.08637 | -0.052 | 8.866
10.5 | 0.79 | 0.08144 | -0.05 | 9.705
11 | 0.819 | 0.09253 | -0.052 | 8.848
11.5 | 0.849 | 0.08983 | -0.054 | 9.448
12 | 0.877 | 0.09356 | -0.056 | 9.374
12.5 | 0.905 | 0.09838 | -0.057 | 9.199
13 | 0.931 | 0.10777 | -0.056 | 8.636
13.5 | 0.956 | 0.10131 | -0.056 | 9.44
14 | 0.984 | 0.10451 | -0.056 | 9.411
14.5 | 1.011 | 0.10986 | -0.057 | 9.202
15 | 1.04 | 0.11416 | -0.059 | 9.113
15.5 | 1.069 | 0.11818 | -0.06 | 9.049
16 | 1.097 | 0.12725 | -0.061 | 8.623
16.5 | 1.125 | 0.12982 | -0.062 | 8.664
17 | 1.154 | 0.14006 | -0.063 | 8.236
17.5 | 1.176 | 0.12973 | -0.061 | 9.063
18 | 1.202 | 0.14109 | -0.062 | 8.523
18.5 | 1.23 | 0.13865 | -0.062 | 8.868
19 | 1.257 | 0.14545 | -0.063 | 8.64
19.5 | 1.312 | 0.13485 | -0.072 | 9.729
20 | 1.342 | 0.14259 | -0.073 | 9.411

## 80. Re 5M Mach 0.50 (2)
BIGFOIL.COM POLAR EXPORT
n9
N-9 |  |  |  | Cl Max: | 1.4353 | at alpha= | 7.5 | deg
XFOIL ncrit=9 |  |  |  | L/D Max: | 134.854 | at alpha= | 4.5 | deg
Re: | 5000000 |  |  | Cd Min: | 0.25613 | at alpha= | -20 | deg
Mach: | 0.5 |  |  | Cl=0 at alpha= | -3.8355 | deg
|  |  |  | @ Cl=0.1, Cd= | 0.0059049
|  |  |  | @ Cl=0.4, Cd= | 0.0064625
|  |  |  | @ Cl=0.6, Cd= | 0.006596
alpha (deg) | Cl | Cd | Cm | Cl/Cd
-20 | -0.7685 | 0.25613 | 0.0573 | -3.0004
-19.5 | -0.7473 | 0.2477 | 0.0524 | -3.017
-19 | -0.7259 | 0.23891 | 0.0476 | -3.0384
-18.5 | -0.7036 | 0.2317 | 0.0431 | -3.0367
-18 | -0.6814 | 0.22311 | 0.0386 | -3.0541
-17.5 | -0.6607 | 0.21478 | 0.0342 | -3.0762
-17 | -0.6403 | 0.20651 | 0.0299 | -3.1006
-16.5 | -0.6212 | 0.19853 | 0.0258 | -3.129
-16 | -0.6022 | 0.19014 | 0.0217 | -3.1671
-15.5 | -0.5849 | 0.1814 | 0.0178 | -3.2244
-15 | -0.5685 | 0.17272 | 0.0139 | -3.2915
-14.5 | -0.5539 | 0.16361 | 0.0101 | -3.3855
-14 | -0.5382 | 0.15547 | 0.0068 | -3.4618
-13.5 | -0.5272 | 0.14655 | 0.0031 | -3.5974
-13 | -0.5145 | 0.13847 | -0.0002 | -3.7156
-12.5 | -0.5035 | 0.13023 | -0.0035 | -3.8662
-12 | -0.4922 | 0.12239 | -0.0066 | -4.0216
-11.5 | -0.4851 | 0.1137 | -0.0101 | -4.2665
-11 | -0.4814 | 0.10459 | -0.0139 | -4.6027
-10.5 | -0.4804 | 0.09537 | -0.018 | -5.0372
-10 | -0.4799 | 0.08648 | -0.0222 | -5.5493
-9.5 | -0.4775 | 0.0752 | -0.0319 | -6.3497
-9 | -0.4804 | 0.06629 | -0.0383 | -7.2469
-8.5 | -0.4782 | 0.05493 | -0.053 | -8.7056
-8 | -0.4648 | 0.04033 | -0.0704 | -11.5249
-7.5 | -0.4538 | 0.02445 | -0.0798 | -18.5603
-7 | -0.4383 | 0.01064 | -0.0802 | -41.1936
-6.5 | -0.3766 | 0.00811 | -0.0768 | -46.4365
-6 | -0.3054 | 0.00726 | -0.0746 | -42.0661
-5.5 | -0.2335 | 0.00684 | -0.073 | -34.1374
-5 | -0.1627 | 0.00656 | -0.0719 | -24.8018
-4.5 | -0.0924 | 0.00631 | -0.071 | -14.6434
-4 | -0.0227 | 0.00617 | -0.0705 | -3.6791
-3.5 | 0.0463 | 0.00596 | -0.07 | 7.7685
-3 | 0.1145 | 0.00589 | -0.0697 | 19.4397
-2.5 | 0.1813 | 0.00583 | -0.0693 | 31.0978
-1.5 | 0.3106 | 0.00638 | -0.0682 | 48.6834
-1 | 0.3771 | 0.00649 | -0.068 | 58.1048
-0.5 | 0.4437 | 0.00641 | -0.0679 | 69.22
0 | 0.5107 | 0.00645 | -0.0678 | 79.1783
0.5 | 0.5767 | 0.00637 | -0.0676 | 90.5338
1 | 0.6365 | 0.00695 | -0.0664 | 91.5827
1.5 | 0.7022 | 0.00676 | -0.0659 | 103.8757
2 | 0.7596 | 0.00645 | -0.0629 | 117.7674
2.5 | 0.8342 | 0.00671 | -0.0635 | 124.3219
3 | 0.9019 | 0.00705 | -0.0624 | 127.9291
3.5 | 0.9709 | 0.00735 | -0.0611 | 132.0952
4 | 1.0397 | 0.00774 | -0.0595 | 134.3282
4.5 | 1.1085 | 0.00822 | -0.0575 | 134.854
5 | 1.1715 | 0.00926 | -0.0544 | 126.5119
5.5 | 1.2377 | 0.01012 | -0.0511 | 122.3024
6 | 1.3037 | 0.01109 | -0.0472 | 117.5564
6.5 | 1.3669 | 0.01238 | -0.0421 | 110.412
7 | 1.4169 | 0.01473 | -0.0347 | 96.1914
7.5 | 1.4353 | 0.01893 | -0.0241 | 75.8214
8 | 1.4145 | 0.02423 | -0.0119 | 58.378
8.5 | 1.381 | 0.03183 | -0.006 | 43.3867
9 | 1.3437 | 0.04224 | -0.0077 | 31.8111
9.5 | 1.3028 | 0.05506 | -0.0142 | 23.6615
10 | 1.2638 | 0.06936 | -0.0229 | 18.2209
10.5 | 1.2262 | 0.08377 | -0.031 | 14.6377
11 | 1.1893 | 0.09784 | -0.0381 | 12.1556
11.5 | 1.1553 | 0.11175 | -0.0445 | 10.3383
12 | 1.1266 | 0.12571 | -0.0521 | 8.9619
12.5 | 1.1034 | 0.13949 | -0.06 | 7.9102

## 81. Re 6M Mach 0.00 (1)
BIGFOIL.COM POLAR EXPORT
n9
N-9 |  |  |  | Cl Max: | 1.421 | at alpha= | 10.5 | deg
JavaFoil+Calcfoil stall+Eppler ext transition |  |  |  | L/D Max: | 116.226 | at alpha= | 5.5 | deg
Re: | 6000000 |  |  | Cd Min: | 0.00699 | at alpha= | -2.5 | deg
Mach: | 0 |  |  | Cl=0 at alpha= | -4.2321 | deg
|  |  |  | @ Cl=0.1, Cd= | 0.0075179
|  |  |  | @ Cl=0.4, Cd= | 0.0076484
|  |  |  | @ Cl=0.6, Cd= | 0.0087189
alpha (deg) | Cl | Cd | Cm | Cl/Cd
-16 | -0.555 | 0.11347 | -0.017 | -4.895
-15.5 | -0.566 | 0.10766 | -0.017 | -5.256
-15 | -0.574 | 0.10091 | -0.018 | -5.69
-14.5 | -0.58 | 0.09509 | -0.019 | -6.1
-14 | -0.584 | 0.08922 | -0.02 | -6.541
-13.5 | -0.584 | 0.08296 | -0.021 | -7.036
-13 | -0.58 | 0.07796 | -0.022 | -7.442
-12.5 | -0.574 | 0.07039 | -0.024 | -8.161
-12 | -0.562 | 0.06726 | -0.025 | -8.355
-11.5 | -0.558 | 0.0539 | -0.029 | -10.352
-11 | -0.625 | 0.01222 | -0.041 | -51.165
-10.5 | -0.607 | 0.01028 | -0.043 | -59.043
-10 | -0.574 | 0.00945 | -0.044 | -60.669
-9.5 | -0.536 | 0.00913 | -0.045 | -58.75
-9 | -0.495 | 0.00939 | -0.046 | -52.704
-8.5 | -0.451 | 0.00847 | -0.047 | -53.25
-8 | -0.403 | 0.00875 | -0.048 | -46.07
-7.5 | -0.352 | 0.00856 | -0.049 | -41.117
-7 | -0.3 | 0.00835 | -0.05 | -35.961
-6.5 | -0.248 | 0.00818 | -0.051 | -30.271
-6 | -0.194 | 0.00809 | -0.052 | -23.978
-5.5 | -0.14 | 0.00821 | -0.053 | -17.036
-5 | -0.085 | 0.00812 | -0.054 | -10.479
-4.5 | -0.03 | 0.00805 | -0.055 | -3.701
-4 | 0.026 | 0.00796 | -0.056 | 3.254
-3.5 | 0.082 | 0.00755 | -0.057 | 10.851
-3 | 0.138 | 0.00745 | -0.058 | 18.547
-2.5 | 0.195 | 0.00699 | -0.059 | 27.888
-2 | 0.251 | 0.00784 | -0.06 | 32.058
-1.5 | 0.308 | 0.00761 | -0.061 | 40.507
-1 | 0.365 | 0.00763 | -0.062 | 47.819
-0.5 | 0.422 | 0.00766 | -0.062 | 55.067
0 | 0.482 | 0.00709 | -0.063 | 67.987
0.5 | 0.539 | 0.00774 | -0.064 | 69.623
1 | 0.596 | 0.00878 | -0.065 | 67.853
1.5 | 0.653 | 0.00791 | -0.066 | 82.601
2 | 0.71 | 0.00794 | -0.067 | 89.467
2.5 | 0.766 | 0.00926 | -0.068 | 82.81
3 | 0.822 | 0.00821 | -0.068 | 100.144
3.5 | 0.878 | 0.00842 | -0.069 | 104.262
4 | 0.932 | 0.00858 | -0.07 | 108.623
4.5 | 0.986 | 0.01018 | -0.071 | 96.861
5 | 1.039 | 0.00913 | -0.072 | 113.814
5.5 | 1.092 | 0.00939 | -0.072 | 116.226
6 | 1.143 | 0.01176 | -0.073 | 97.116
6.5 | 1.192 | 0.01039 | -0.074 | 114.782
7 | 1.24 | 0.011 | -0.074 | 112.712
7.5 | 1.287 | 0.01139 | -0.075 | 112.967
8 | 1.328 | 0.0118 | -0.076 | 112.499
8.5 | 1.359 | 0.01235 | -0.076 | 110.061
9 | 1.384 | 0.01282 | -0.077 | 107.915
9.5 | 1.403 | 0.01332 | -0.078 | 105.288
10 | 1.415 | 0.01643 | -0.078 | 86.115
10.5 | 1.421 | 0.01752 | -0.079 | 81.081
11 | 1.419 | 0.01886 | -0.079 | 75.244
11.5 | 1.38 | 0.02076 | -0.078 | 66.474
12 | 1.356 | 0.02265 | -0.078 | 59.874
12.5 | 1.325 | 0.02491 | -0.078 | 53.199
13 | 1.255 | 0.03382 | -0.075 | 37.115
13.5 | 1.194 | 0.04446 | -0.072 | 26.86
14 | 1.107 | 0.06798 | -0.065 | 16.279
14.5 | 1.075 | 0.07083 | -0.066 | 15.18
15 | 1.014 | 0.09033 | -0.061 | 11.227
15.5 | 0.962 | 0.106 | -0.056 | 9.074

## 82. Re 6M Mach 0.00 (2)
BIGFOIL.COM POLAR EXPORT
n9
N-9 |  |  |  | Cl Max: | 1.8792 | at alpha= | 17 | deg
XFOIL ncrit=9 |  |  |  | L/D Max: | 134.966 | at alpha= | 5 | deg
Re: | 6000000 |  |  | Cd Min: | 0.10388 | at alpha= | 20 | deg
Mach: | 0 |  |  | Cl=0 at alpha= | -3.88 | deg
|  |  |  | @ Cl=0.1, Cd= | 0.0055204
|  |  |  | @ Cl=0.4, Cd= | 0.0060064
|  |  |  | @ Cl=0.6, Cd= | 0.00623
alpha (deg) | Cl | Cd | Cm | Cl/Cd
-18.5 | -1.4568 | 0.0323 | -0.0676 | -45.1022
-18 | -1.4457 | 0.02837 | -0.066 | -50.9588
-17.5 | -1.4204 | 0.0255 | -0.0645 | -55.702
-17 | -1.3878 | 0.02322 | -0.063 | -59.7674
-16.5 | -1.3512 | 0.02135 | -0.0616 | -63.2881
-16 | -1.3118 | 0.01981 | -0.0601 | -66.2191
-15.5 | -1.2706 | 0.01845 | -0.0586 | -68.8672
-15 | -1.2276 | 0.01723 | -0.0572 | -71.2478
-14.5 | -1.1828 | 0.01619 | -0.0559 | -73.0574
-14 | -1.14 | 0.01467 | -0.0543 | -77.7096
-13 | -1.0341 | 0.01227 | -0.0549 | -84.2787
-12.5 | -0.9752 | 0.01139 | -0.0562 | -85.619
-12 | -0.914 | 0.01061 | -0.0578 | -86.1451
-11.5 | -0.8528 | 0.00992 | -0.0594 | -85.9677
-11 | -0.7938 | 0.00933 | -0.0604 | -85.0804
-10.5 | -0.7396 | 0.00902 | -0.0602 | -81.9956
-10 | -0.6858 | 0.00839 | -0.0599 | -81.7402
-9.5 | -0.6308 | 0.00792 | -0.0598 | -79.6465
-9 | -0.5753 | 0.00755 | -0.0598 | -76.1987
-8.5 | -0.5194 | 0.00723 | -0.0598 | -71.8396
-8 | -0.4637 | 0.00681 | -0.0597 | -68.091
-7.5 | -0.4076 | 0.00653 | -0.0597 | -62.4196
-7 | -0.3515 | 0.00624 | -0.0597 | -56.3301
-6.5 | -0.2973 | 0.00627 | -0.0593 | -47.4163
-6 | -0.2416 | 0.00619 | -0.0592 | -39.0307
-5.5 | -0.185 | 0.00607 | -0.0593 | -30.4778
-5 | -0.128 | 0.00594 | -0.0594 | -21.5488
-4.5 | -0.0709 | 0.00585 | -0.0596 | -12.1197
-4 | -0.0137 | 0.00571 | -0.0597 | -2.3993
-3.5 | 0.0434 | 0.00564 | -0.0598 | 7.695
-3 | 0.1002 | 0.00552 | -0.0599 | 18.1522
-2.5 | 0.1565 | 0.00551 | -0.06 | 28.4029
-2 | 0.212 | 0.00571 | -0.0599 | 37.1278
-1.5 | 0.2672 | 0.00597 | -0.0598 | 44.7571
-1 | 0.3234 | 0.00611 | -0.0598 | 52.9296
-0.5 | 0.3798 | 0.00601 | -0.0599 | 63.1947
0 | 0.4364 | 0.006 | -0.06 | 72.7333
0.5 | 0.4922 | 0.00582 | -0.0602 | 84.5704
1 | 0.548 | 0.0058 | -0.0603 | 94.4828
1.5 | 0.6 | 0.00623 | -0.0598 | 96.3082
2 | 0.6536 | 0.00597 | -0.0595 | 109.4807
2.5 | 0.7061 | 0.00598 | -0.0585 | 118.0769
3 | 0.7639 | 0.00616 | -0.0589 | 124.0097
3.5 | 0.8191 | 0.00643 | -0.0588 | 127.3872
4 | 0.8748 | 0.00664 | -0.0587 | 131.747
4.5 | 0.9296 | 0.00695 | -0.0585 | 133.7554
5 | 0.9839 | 0.00729 | -0.0583 | 134.9657
5.5 | 1.0373 | 0.00775 | -0.0579 | 133.8452
6 | 1.0884 | 0.00847 | -0.0572 | 128.5006
6.5 | 1.1404 | 0.00904 | -0.0566 | 126.1504
7 | 1.1924 | 0.00956 | -0.056 | 124.728
7.5 | 1.2447 | 0.01001 | -0.0555 | 124.3457
8 | 1.2956 | 0.01059 | -0.0548 | 122.3418
8.5 | 1.3463 | 0.01115 | -0.0541 | 120.7444
9 | 1.3965 | 0.0117 | -0.0534 | 119.359
9.5 | 1.4454 | 0.01236 | -0.0524 | 116.9417
10 | 1.4924 | 0.01317 | -0.0512 | 113.3181
10.5 | 1.5399 | 0.01384 | -0.0501 | 111.2645
11 | 1.5862 | 0.01457 | -0.0488 | 108.8675
11.5 | 1.6308 | 0.01539 | -0.0474 | 105.9649
12 | 1.6733 | 0.0163 | -0.0456 | 102.6564
12.5 | 1.7131 | 0.01734 | -0.0435 | 98.7947
13 | 1.7482 | 0.01865 | -0.0408 | 93.7373
13.5 | 1.781 | 0.01993 | -0.0377 | 89.3628
14 | 1.8072 | 0.02111 | -0.0336 | 85.6087
14.5 | 1.8272 | 0.02254 | -0.0288 | 81.0648
15 | 1.8444 | 0.02434 | -0.0244 | 75.7765
15.5 | 1.8592 | 0.0266 | -0.0208 | 69.8947
16 | 1.8704 | 0.02944 | -0.0177 | 63.5326
16.5 | 1.8773 | 0.03297 | -0.0152 | 56.9396
17 | 1.8792 | 0.03751 | -0.0138 | 50.0986
17.5 | 1.8747 | 0.0433 | -0.0137 | 43.2956
18 | 1.8615 | 0.05054 | -0.0146 | 36.8322
18.5 | 1.8387 | 0.05958 | -0.0168 | 30.861
19 | 1.8044 | 0.07097 | -0.0207 | 25.4248
19.5 | 1.7541 | 0.08582 | -0.027 | 20.4393
20 | 1.6889 | 0.10388 | -0.0355 | 16.2582

## 83. Re 6M Mach 0.10 (1)
BIGFOIL.COM POLAR EXPORT
n9
N-9 |  |  |  | Cl Max: | 1.415 | at alpha= | 10.5 | deg
JavaFoil+Calcfoil stall+Eppler ext transition |  |  |  | L/D Max: | 116.268 | at alpha= | 5.5 | deg
Re: | 6000000 |  |  | Cd Min: | 0.00702 | at alpha= | -2.5 | deg
Mach: | 0.1 |  |  | Cl=0 at alpha= | -4.2321 | deg
|  |  |  | @ Cl=0.1, Cd= | 0.0074684
|  |  |  | @ Cl=0.4, Cd= | 0.0076758
|  |  |  | @ Cl=0.6, Cd= | 0.0087746
alpha (deg) | Cl | Cd | Cm | Cl/Cd
-15.5 | -0.544 | 0.10826 | -0.017 | -5.022
-15 | -0.555 | 0.10267 | -0.018 | -5.405
-14.5 | -0.564 | 0.09653 | -0.019 | -5.84
-14 | -0.569 | 0.09051 | -0.02 | -6.292
-13.5 | -0.572 | 0.08462 | -0.021 | -6.765
-13 | -0.571 | 0.0792 | -0.022 | -7.213
-12.5 | -0.568 | 0.07161 | -0.024 | -7.929
-12 | -0.559 | 0.06598 | -0.025 | -8.472
-11.5 | -0.544 | 0.06294 | -0.026 | -8.645
-11 | -0.599 | 0.01774 | -0.039 | -33.753
-10.5 | -0.606 | 0.01037 | -0.043 | -58.488
-10 | -0.574 | 0.00951 | -0.044 | -60.366
-9.5 | -0.537 | 0.0096 | -0.045 | -55.937
-9 | -0.497 | 0.00862 | -0.046 | -57.639
-8.5 | -0.452 | 0.00909 | -0.047 | -49.749
-8 | -0.404 | 0.0087 | -0.048 | -46.512
-7.5 | -0.354 | 0.0085 | -0.049 | -41.602
-7 | -0.302 | 0.0083 | -0.05 | -36.325
-6.5 | -0.249 | 0.00824 | -0.051 | -30.188
-6 | -0.195 | 0.00804 | -0.052 | -24.235
-5.5 | -0.141 | 0.00827 | -0.053 | -16.992
-5 | -0.085 | 0.00817 | -0.054 | -10.458
-4.5 | -0.03 | 0.008 | -0.055 | -3.742
-4 | 0.026 | 0.00792 | -0.056 | 3.29
-3.5 | 0.082 | 0.0075 | -0.057 | 10.982
-3 | 0.139 | 0.0074 | -0.058 | 18.767
-2.5 | 0.196 | 0.00702 | -0.059 | 27.88
-2 | 0.253 | 0.0079 | -0.06 | 32.01
-1.5 | 0.31 | 0.00752 | -0.061 | 41.209
-1 | 0.367 | 0.00767 | -0.062 | 47.829
-0.5 | 0.424 | 0.00768 | -0.063 | 55.181
0 | 0.484 | 0.00712 | -0.064 | 67.961
0.5 | 0.542 | 0.00773 | -0.065 | 70.042
1 | 0.599 | 0.00879 | -0.065 | 68.132
1.5 | 0.656 | 0.00791 | -0.066 | 83.005
2 | 0.713 | 0.00793 | -0.067 | 89.925
2.5 | 0.77 | 0.00927 | -0.068 | 83.071
3 | 0.826 | 0.00822 | -0.069 | 100.498
3.5 | 0.882 | 0.00845 | -0.07 | 104.398
4 | 0.937 | 0.00861 | -0.07 | 108.799
4.5 | 0.991 | 0.01022 | -0.071 | 96.946
5 | 1.044 | 0.00917 | -0.072 | 113.885
5.5 | 1.096 | 0.00943 | -0.073 | 116.268
6 | 1.147 | 0.01184 | -0.073 | 96.937
6.5 | 1.197 | 0.01229 | -0.074 | 97.374
7 | 1.245 | 0.01101 | -0.075 | 113.072
7.5 | 1.292 | 0.01141 | -0.075 | 113.221
8 | 1.332 | 0.0119 | -0.076 | 111.899
8.5 | 1.362 | 0.01239 | -0.077 | 109.888
9 | 1.385 | 0.01294 | -0.077 | 107.051
9.5 | 1.402 | 0.01341 | -0.078 | 104.573
10 | 1.412 | 0.01671 | -0.079 | 84.528
10.5 | 1.415 | 0.01801 | -0.079 | 78.532
11 | 1.41 | 0.01919 | -0.08 | 73.477
11.5 | 1.363 | 0.02144 | -0.078 | 63.595
12 | 1.336 | 0.02313 | -0.078 | 57.751
12.5 | 1.274 | 0.02954 | -0.076 | 43.115
13 | 1.226 | 0.03458 | -0.075 | 35.463
13.5 | 1.132 | 0.05518 | -0.069 | 20.518
14 | 1.066 | 0.072 | -0.064 | 14.801
14.5 | 1.01 | 0.08623 | -0.061 | 11.709
15 | 0.955 | 0.10104 | -0.056 | 9.449
15.5 | 0.907 | 0.1126 | -0.053 | 8.051

## 84. Re 6M Mach 0.10 (2)
BIGFOIL.COM POLAR EXPORT
n9
N-9 |  |  |  | Cl Max: | 1.8582 | at alpha= | 16.5 | deg
XFOIL ncrit=9 |  |  |  | L/D Max: | 135.26 | at alpha= | 5 | deg
Re: | 6000000 |  |  | Cd Min: | 0.13018 | at alpha= | 20 | deg
Mach: | 0.1 |  |  | Cl=0 at alpha= | -3.8783 | deg
|  |  |  | @ Cl=0.1, Cd= | 0.0055313
|  |  |  | @ Cl=0.4, Cd= | 0.0060132
|  |  |  | @ Cl=0.6, Cd= | 0.0062316
alpha (deg) | Cl | Cd | Cm | Cl/Cd
-17.5 | -1.3754 | 0.03366 | -0.069 | -40.8616
-17 | -1.3702 | 0.02847 | -0.0677 | -48.1279
-16.5 | -1.3461 | 0.02499 | -0.066 | -53.8655
-16 | -1.3137 | 0.02241 | -0.0641 | -58.6212
-15.5 | -1.2767 | 0.02037 | -0.0621 | -62.6755
-15 | -1.2362 | 0.01869 | -0.0603 | -66.1423
-14.5 | -1.1926 | 0.01732 | -0.0586 | -68.8568
-14 | -1.1475 | 0.0161 | -0.057 | -71.2733
-13.5 | -1.1015 | 0.0145 | -0.0558 | -75.9655
-13 | -1.0441 | 0.01296 | -0.0568 | -80.5633
-12.5 | -0.9847 | 0.01188 | -0.0579 | -82.8872
-12 | -0.9229 | 0.01099 | -0.0594 | -83.9763
-11 | -0.8012 | 0.00953 | -0.0617 | -84.0714
-10.5 | -0.7466 | 0.00917 | -0.0612 | -81.4177
-10 | -0.6919 | 0.00858 | -0.0609 | -80.641
-9.5 | -0.6364 | 0.00803 | -0.0607 | -79.2528
-9 | -0.5803 | 0.00762 | -0.0606 | -76.1549
-8.5 | -0.5238 | 0.00728 | -0.0605 | -71.9505
-8 | -0.4675 | 0.00687 | -0.0604 | -68.0495
-7.5 | -0.4109 | 0.00656 | -0.0603 | -62.6372
-7 | -0.3542 | 0.00628 | -0.0602 | -56.4013
-6.5 | -0.2997 | 0.00631 | -0.0598 | -47.496
-6 | -0.2434 | 0.0062 | -0.0597 | -39.2581
-5.5 | -0.1864 | 0.00608 | -0.0597 | -30.6579
-5 | -0.1291 | 0.00595 | -0.0598 | -21.6975
-4.5 | -0.0715 | 0.00586 | -0.0599 | -12.2014
-4 | -0.014 | 0.00572 | -0.06 | -2.4476
-3.5 | 0.0435 | 0.00564 | -0.0602 | 7.7128
-3 | 0.1007 | 0.00553 | -0.0603 | 18.2098
-2.5 | 0.1573 | 0.00552 | -0.0603 | 28.4964
-2 | 0.2131 | 0.00572 | -0.0602 | 37.2552
-1.5 | 0.2686 | 0.00598 | -0.0601 | 44.9164
-1 | 0.3251 | 0.00612 | -0.0601 | 53.1209
-0.5 | 0.3818 | 0.00601 | -0.0602 | 63.5275
0 | 0.4388 | 0.00602 | -0.0603 | 72.8904
0.5 | 0.495 | 0.00584 | -0.0605 | 84.7603
1 | 0.551 | 0.00581 | -0.0605 | 94.8365
1.5 | 0.6033 | 0.00626 | -0.0601 | 96.3738
2 | 0.6573 | 0.00599 | -0.0597 | 109.7329
2.5 | 0.7102 | 0.00599 | -0.0587 | 118.5643
3 | 0.7684 | 0.00618 | -0.0591 | 124.3366
3.5 | 0.824 | 0.00645 | -0.0589 | 127.7519
4 | 0.88 | 0.00667 | -0.0588 | 131.934
4.5 | 0.9353 | 0.00697 | -0.0586 | 134.1894
5 | 0.9901 | 0.00732 | -0.0583 | 135.2596
5.5 | 1.0436 | 0.00782 | -0.0578 | 133.4527
6 | 1.0949 | 0.00858 | -0.057 | 127.6107
6.5 | 1.1478 | 0.0091 | -0.0564 | 126.1319
7 | 1.2003 | 0.00964 | -0.0557 | 124.5124
7.5 | 1.253 | 0.01011 | -0.0551 | 123.9367
8 | 1.3042 | 0.01073 | -0.0543 | 121.5471
8.5 | 1.3557 | 0.01127 | -0.0535 | 120.2928
9 | 1.4062 | 0.01186 | -0.0526 | 118.5666
9.5 | 1.4551 | 0.0126 | -0.0514 | 115.4841
10 | 1.503 | 0.01338 | -0.0501 | 112.3318
10.5 | 1.5508 | 0.01409 | -0.0488 | 110.0639
11 | 1.5971 | 0.01489 | -0.0473 | 107.2599
11.5 | 1.6415 | 0.01578 | -0.0456 | 104.0241
12 | 1.6834 | 0.01681 | -0.0435 | 100.1428
12.5 | 1.7207 | 0.0181 | -0.0407 | 95.0663
13 | 1.7551 | 0.01945 | -0.0376 | 90.2365
13.5 | 1.7861 | 0.02067 | -0.034 | 86.4103
14 | 1.8068 | 0.02207 | -0.0288 | 81.8668
14.5 | 1.8246 | 0.02385 | -0.024 | 76.5031
15 | 1.8388 | 0.02615 | -0.0199 | 70.3174
15.5 | 1.8499 | 0.02903 | -0.0165 | 63.7237
16 | 1.8568 | 0.03263 | -0.0138 | 56.9047
16.5 | 1.8582 | 0.0373 | -0.0123 | 49.8177
17 | 1.8529 | 0.04329 | -0.0121 | 42.802
17.5 | 1.8387 | 0.05082 | -0.0131 | 36.1806
18 | 1.8138 | 0.06028 | -0.0156 | 30.0896
18.5 | 1.776 | 0.07241 | -0.02 | 24.527
19 | 1.7227 | 0.08799 | -0.027 | 19.5784
19.5 | 1.6501 | 0.10745 | -0.0365 | 15.3569
20 | 1.5636 | 0.13018 | -0.0486 | 12.0111

## 85. Re 6M Mach 0.25 (1)
BIGFOIL.COM POLAR EXPORT
n9
N-9 |  |  |  | Cl Max: | 1.388 | at alpha= | 9.5 | deg
JavaFoil+Calcfoil stall+Eppler ext transition |  |  |  | L/D Max: | 116.625 | at alpha= | 5.5 | deg
Re: | 6000000 |  |  | Cd Min: | 0.00693 | at alpha= | -2.5 | deg
Mach: | 0.25 |  |  | Cl=0 at alpha= | -4.2328 | deg
|  |  |  | @ Cl=0.1, Cd= | 0.0075367
|  |  |  | @ Cl=0.4, Cd= | 0.0076359
|  |  |  | @ Cl=0.6, Cd= | 0.0078397
alpha (deg) | Cl | Cd | Cm | Cl/Cd
-15 | -0.384 | 0.11553 | -0.016 | -3.325
-14.5 | -0.421 | 0.10787 | -0.017 | -3.899
-14 | -0.452 | 0.09998 | -0.018 | -4.521
-13.5 | -0.478 | 0.09233 | -0.019 | -5.178
-13 | -0.497 | 0.08668 | -0.021 | -5.738
-12.5 | -0.51 | 0.07982 | -0.022 | -6.39
-12 | -0.516 | 0.07375 | -0.023 | -7.003
-11.5 | -0.517 | 0.06677 | -0.025 | -7.747
-11 | -0.511 | 0.06017 | -0.027 | -8.492
-10.5 | -0.507 | 0.0481 | -0.032 | -10.532
-10 | -0.573 | 0.00999 | -0.045 | -57.326
-9.5 | -0.541 | 0.00984 | -0.046 | -54.937
-9 | -0.503 | 0.00964 | -0.047 | -52.175
-8.5 | -0.46 | 0.00914 | -0.048 | -50.346
-8 | -0.413 | 0.00886 | -0.05 | -46.612
-7.5 | -0.361 | 0.00866 | -0.051 | -41.708
-7 | -0.309 | 0.00844 | -0.052 | -36.55
-6.5 | -0.255 | 0.00823 | -0.053 | -30.943
-6 | -0.2 | 0.00815 | -0.054 | -24.507
-5.5 | -0.144 | 0.00827 | -0.055 | -17.425
-5 | -0.088 | 0.0082 | -0.056 | -10.699
-4.5 | -0.031 | 0.00809 | -0.057 | -3.795
-4 | 0.027 | 0.008 | -0.058 | 3.341
-3.5 | 0.085 | 0.00756 | -0.059 | 11.184
-3 | 0.143 | 0.00747 | -0.06 | 19.112
-2.5 | 0.201 | 0.00693 | -0.061 | 29.016
-2 | 0.26 | 0.00786 | -0.062 | 33.033
-1.5 | 0.318 | 0.00751 | -0.063 | 42.392
-1 | 0.377 | 0.00762 | -0.064 | 49.44
-0.5 | 0.435 | 0.00766 | -0.065 | 56.818
0 | 0.497 | 0.00704 | -0.065 | 70.626
0.5 | 0.556 | 0.00778 | -0.066 | 71.563
1 | 0.615 | 0.00786 | -0.067 | 78.312
1.5 | 0.674 | 0.00793 | -0.068 | 84.986
2 | 0.733 | 0.00807 | -0.069 | 90.827
2.5 | 0.791 | 0.00936 | -0.07 | 84.475
3 | 0.848 | 0.00841 | -0.071 | 100.837
3.5 | 0.905 | 0.00852 | -0.072 | 106.309
4 | 0.961 | 0.01021 | -0.072 | 94.113
4.5 | 1.016 | 0.01046 | -0.073 | 97.117
5 | 1.07 | 0.0093 | -0.074 | 115.112
5.5 | 1.123 | 0.00962 | -0.075 | 116.625
6 | 1.173 | 0.01038 | -0.075 | 112.999
6.5 | 1.223 | 0.01067 | -0.076 | 114.523
7 | 1.27 | 0.01135 | -0.077 | 111.83
7.5 | 1.314 | 0.01183 | -0.077 | 111.142
8 | 1.351 | 0.01226 | -0.078 | 110.239
8.5 | 1.373 | 0.01291 | -0.079 | 106.382
9 | 1.386 | 0.01348 | -0.079 | 102.831
9.5 | 1.388 | 0.01424 | -0.08 | 97.44
10 | 1.378 | 0.01864 | -0.081 | 73.962
10.5 | 1.325 | 0.02089 | -0.079 | 63.435
11 | 1.275 | 0.02396 | -0.079 | 53.186
11.5 | 1.178 | 0.03354 | -0.075 | 35.114
12 | 1.057 | 0.05537 | -0.067 | 19.098
12.5 | 0.98 | 0.0654 | -0.065 | 14.984
13 | 0.884 | 0.08479 | -0.057 | 10.425
13.5 | 0.799 | 0.09745 | -0.053 | 8.197
14 | 0.716 | 0.10713 | -0.051 | 6.682
14.5 | 0.628 | 0.1225 | -0.048 | 5.127

## 86. Re 6M Mach 0.25 (2)
BIGFOIL.COM POLAR EXPORT
n9
N-9 |  |  |  | Cl Max: | 1.7326 | at alpha= | 13 | deg
XFOIL ncrit=9 |  |  |  | L/D Max: | 136.003 | at alpha= | 5 | deg
Re: | 6000000 |  |  | Cd Min: | 0.19509 | at alpha= | -17.5 | deg
Mach: | 0.25 |  |  | Cl=0 at alpha= | -3.8708 | deg
|  |  |  | @ Cl=0.1, Cd= | 0.005594
|  |  |  | @ Cl=0.4, Cd= | 0.0060534
|  |  |  | @ Cl=0.6, Cd= | 0.0062067
alpha (deg) | Cl | Cd | Cm | Cl/Cd
-17.5 | -0.6442 | 0.19509 | 0.0295 | -3.3021
-17 | -0.6308 | 0.18731 | 0.0258 | -3.3677
-16.5 | -0.6157 | 0.1805 | 0.0225 | -3.4111
-16 | -0.6014 | 0.17341 | 0.0192 | -3.4681
-15.5 | -0.5913 | 0.16493 | 0.0157 | -3.5852
-15 | -0.6556 | 0.13567 | 0.0046 | -4.8323
-14.5 | -0.6858 | 0.11968 | -0.0031 | -5.7303
-14 | -0.7325 | 0.10166 | -0.0129 | -7.2054
-13.5 | -0.8285 | 0.07644 | -0.0307 | -10.8386
-13 | -0.9139 | 0.0502 | -0.0596 | -18.2052
-12.5 | -1.0001 | 0.02423 | -0.0673 | -41.2753
-12 | -0.9649 | 0.01586 | -0.069 | -60.8386
-11.5 | -0.9047 | 0.0132 | -0.0694 | -68.5379
-11 | -0.8411 | 0.0116 | -0.0697 | -72.5086
-10.5 | -0.785 | 0.01063 | -0.0681 | -73.8476
-10 | -0.7267 | 0.00972 | -0.067 | -74.7634
-9.5 | -0.6674 | 0.00903 | -0.0661 | -73.9092
-9 | -0.6085 | 0.00819 | -0.0653 | -74.2979
-8.5 | -0.5489 | 0.00766 | -0.0647 | -71.658
-8 | -0.489 | 0.00725 | -0.0641 | -67.4483
-7.5 | -0.4294 | 0.00679 | -0.0637 | -63.2401
-7 | -0.37 | 0.0065 | -0.0632 | -56.9231
-6.5 | -0.3131 | 0.00646 | -0.0624 | -48.4675
-6 | -0.254 | 0.00631 | -0.0621 | -40.2536
-5.5 | -0.1945 | 0.00619 | -0.062 | -31.4216
-5 | -0.1349 | 0.006 | -0.0619 | -22.4833
-4.5 | -0.0751 | 0.0059 | -0.0619 | -12.7288
-4 | -0.0154 | 0.00576 | -0.0619 | -2.6736
-3.5 | 0.0442 | 0.00566 | -0.062 | 7.8092
-3 | 0.1034 | 0.00559 | -0.062 | 18.4973
-2.5 | 0.1617 | 0.00554 | -0.062 | 29.1877
-2 | 0.2189 | 0.00579 | -0.0618 | 37.8066
-1.5 | 0.2764 | 0.00604 | -0.0616 | 45.7616
-1 | 0.3347 | 0.00618 | -0.0616 | 54.1586
-0.5 | 0.3934 | 0.00605 | -0.0617 | 65.0248
0 | 0.4522 | 0.00608 | -0.0618 | 74.375
0.5 | 0.5103 | 0.00591 | -0.0619 | 86.3452
1 | 0.5677 | 0.00595 | -0.0618 | 95.4118
1.5 | 0.6218 | 0.00638 | -0.0613 | 97.4608
2 | 0.6779 | 0.0061 | -0.0608 | 111.1311
2.5 | 0.733 | 0.00607 | -0.0598 | 120.7578
3 | 0.7931 | 0.00629 | -0.0599 | 126.089
3.5 | 0.8512 | 0.00655 | -0.0596 | 129.9542
4 | 0.9092 | 0.00682 | -0.0593 | 133.3138
4.5 | 0.9671 | 0.00712 | -0.0589 | 135.8287
5 | 1.0241 | 0.00753 | -0.0583 | 136.0027
5.5 | 1.0789 | 0.00821 | -0.0573 | 131.4129
6 | 1.1329 | 0.00898 | -0.0561 | 126.1581
6.5 | 1.1886 | 0.00954 | -0.055 | 124.5912
7 | 1.2444 | 0.01006 | -0.054 | 123.6978
7.5 | 1.2987 | 0.01075 | -0.0526 | 120.8093
8 | 1.3535 | 0.01135 | -0.0512 | 119.2511
8.5 | 1.407 | 0.01207 | -0.0496 | 116.57
9 | 1.4579 | 0.01304 | -0.0475 | 111.8021
9.5 | 1.5095 | 0.01387 | -0.0455 | 108.832
10 | 1.5592 | 0.01484 | -0.0431 | 105.0674
10.5 | 1.6065 | 0.01596 | -0.0403 | 100.6579
11 | 1.6497 | 0.01732 | -0.0369 | 95.2483
11.5 | 1.682 | 0.01939 | -0.0321 | 86.7457
12 | 1.7109 | 0.02114 | -0.0268 | 80.9319
12.5 | 1.7249 | 0.02333 | -0.0198 | 73.9348
13 | 1.7326 | 0.02635 | -0.0138 | 65.7533
13.5 | 1.731 | 0.03071 | -0.0092 | 56.366
14 | 1.7223 | 0.03657 | -0.0068 | 47.096
14.5 | 1.7037 | 0.04474 | -0.0074 | 38.08
15 | 1.6729 | 0.05525 | -0.0104 | 30.2787
15.5 | 1.6302 | 0.06836 | -0.0159 | 23.8473
16 | 1.58 | 0.08394 | -0.0236 | 18.823
16.5 | 1.518 | 0.10187 | -0.0328 | 14.9013
17 | 1.4495 | 0.12125 | -0.0431 | 11.9546
17.5 | 1.3712 | 0.1437 | -0.0558 | 9.5421
18 | 1.2818 | 0.17076 | -0.0728 | 7.5064

## 87. Re 6M Mach 0.50 (1)
BIGFOIL.COM POLAR EXPORT
n9
N-9 |  |  |  | Cl Max: | 1.358 | at alpha= | 20 | deg
JavaFoil+Calcfoil stall+Eppler ext transition |  |  |  | L/D Max: | 113.934 | at alpha= | 4.5 | deg
Re: | 6000000 |  |  | Cd Min: | 0.0075 | at alpha= | -3 | deg
Mach: | 0.5 |  |  | Cl=0 at alpha= | -4.2344 | deg
|  |  |  | @ Cl=0.1, Cd= | 0.0079901
|  |  |  | @ Cl=0.4, Cd= | 0.0077545
|  |  |  | @ Cl=0.6, Cd= | 0.0079767
alpha (deg) | Cl | Cd | Cm | Cl/Cd
-20 | -0.783 | 0.15616 | -0.015 | -5.017
-19.5 | -0.76 | 0.15223 | -0.016 | -4.993
-19 | -0.738 | 0.14975 | -0.017 | -4.926
-18.5 | -0.714 | 0.14104 | -0.018 | -5.066
-18 | -0.691 | 0.13414 | -0.018 | -5.15
-17.5 | -0.663 | 0.1472 | -0.018 | -4.506
-17 | -0.642 | 0.12367 | -0.019 | -5.193
-16.5 | -0.617 | 0.12098 | -0.02 | -5.104
-16 | -0.592 | 0.11736 | -0.02 | -5.047
-15.5 | -0.568 | 0.11125 | -0.02 | -5.105
-15 | -0.544 | 0.10627 | -0.021 | -5.115
-14.5 | -0.519 | 0.10212 | -0.022 | -5.084
-14 | -0.495 | 0.09908 | -0.022 | -4.994
-13.5 | -0.471 | 0.10065 | -0.023 | -4.675
-13 | -0.445 | 0.09466 | -0.023 | -4.706
-12.5 | -0.421 | 0.08509 | -0.024 | -4.95
-12 | -0.397 | 0.07888 | -0.025 | -5.03
-11.5 | -0.372 | 0.07252 | -0.026 | -5.132
-11 | -0.348 | 0.0682 | -0.028 | -5.101
-10.5 | -0.324 | 0.06274 | -0.029 | -5.158
-10 | -0.299 | 0.05778 | -0.031 | -5.176
-9.5 | -0.27 | 0.07363 | -0.024 | -3.664
-9 | -0.245 | 0.06538 | -0.025 | -3.74
-8.5 | -0.371 | 0.05225 | -0.029 | -7.098
-8 | -0.432 | 0.00952 | -0.055 | -45.348
-7.5 | -0.386 | 0.00963 | -0.056 | -40.068
-7 | -0.334 | 0.0088 | -0.058 | -37.968
-6.5 | -0.278 | 0.0086 | -0.059 | -32.391
-6 | -0.22 | 0.00838 | -0.06 | -26.236
-5.5 | -0.159 | 0.00812 | -0.061 | -19.615
-5 | -0.097 | 0.00797 | -0.062 | -12.215
-4.5 | -0.034 | 0.00819 | -0.063 | -4.171
-4 | 0.03 | 0.00811 | -0.065 | 3.673
-3.5 | 0.094 | 0.00804 | -0.066 | 11.74
-3 | 0.159 | 0.0075 | -0.067 | 21.244
-2.5 | 0.225 | 0.00762 | -0.068 | 29.495
-2 | 0.29 | 0.00794 | -0.069 | 36.517
-1.5 | 0.355 | 0.008 | -0.07 | 44.431
-1 | 0.421 | 0.00764 | -0.071 | 55.069
-0.5 | 0.486 | 0.00806 | -0.072 | 60.331
0 | 0.556 | 0.00795 | -0.073 | 69.952
0.5 | 0.622 | 0.00799 | -0.074 | 77.807
1 | 0.687 | 0.00814 | -0.075 | 84.454
1.5 | 0.752 | 0.00828 | -0.076 | 90.904
2 | 0.818 | 0.00836 | -0.077 | 97.859
2.5 | 0.882 | 0.00858 | -0.078 | 102.714
3 | 0.944 | 0.00879 | -0.079 | 107.394
3.5 | 1.005 | 0.00913 | -0.08 | 110.047
4 | 1.064 | 0.00941 | -0.081 | 113.044
4.5 | 1.12 | 0.00983 | -0.082 | 113.934
5 | 1.172 | 0.01075 | -0.083 | 109.008
5.5 | 1.219 | 0.01134 | -0.083 | 107.492
6 | 1.258 | 0.01199 | -0.084 | 104.903
6.5 | 1.287 | 0.0128 | -0.085 | 100.534
7 | 1.3 | 0.01374 | -0.086 | 94.569
7.5 | 1.285 | 0.01515 | -0.087 | 84.84
8 | 1.072 | 0.02307 | -0.084 | 46.473
8.5 | 0.68 | 0.06494 | -0.046 | 10.476
9 | 0.708 | 0.07377 | -0.047 | 9.599
9.5 | 0.739 | 0.07684 | -0.052 | 9.618
10 | 0.766 | 0.0826 | -0.052 | 9.274
10.5 | 0.791 | 0.08039 | -0.051 | 9.843
11 | 0.82 | 0.08889 | -0.052 | 9.22
11.5 | 0.849 | 0.08727 | -0.055 | 9.732
12 | 0.878 | 0.0922 | -0.057 | 9.526
12.5 | 0.906 | 0.09926 | -0.057 | 9.127
13 | 0.931 | 0.10741 | -0.057 | 8.669
13.5 | 0.957 | 0.10007 | -0.056 | 9.56
14 | 0.984 | 0.10327 | -0.057 | 9.527
14.5 | 1.012 | 0.10769 | -0.058 | 9.396
15 | 1.042 | 0.11028 | -0.06 | 9.446
15.5 | 1.071 | 0.11515 | -0.061 | 9.298
16 | 1.098 | 0.12212 | -0.061 | 8.99
16.5 | 1.133 | 0.12546 | -0.065 | 9.033
17 | 1.159 | 0.13496 | -0.065 | 8.585
17.5 | 1.176 | 0.12708 | -0.062 | 9.258
18 | 1.203 | 0.14036 | -0.062 | 8.572
18.5 | 1.23 | 0.13758 | -0.063 | 8.942
19 | 1.284 | 0.12807 | -0.072 | 10.028
19.5 | 1.337 | 0.11839 | -0.077 | 11.29
20 | 1.358 | 0.13207 | -0.076 | 10.282

## 88. Re 6M Mach 0.50 (2)
BIGFOIL.COM POLAR EXPORT
n9
N-9 |  |  |  | Cl Max: | 1.4459 | at alpha= | 7.5 | deg
XFOIL ncrit=9 |  |  |  | L/D Max: | 139.786 | at alpha= | 4 | deg
Re: | 6000000 |  |  | Cd Min: | 0.25673 | at alpha= | -20 | deg
Mach: | 0.5 |  |  | Cl=0 at alpha= | -3.8355 | deg
|  |  |  | @ Cl=0.1, Cd= | 0.0057549
|  |  |  | @ Cl=0.4, Cd= | 0.0063498
|  |  |  | @ Cl=0.6, Cd= | 0.0066304
alpha (deg) | Cl | Cd | Cm | Cl/Cd
-20 | -0.769 | 0.25673 | 0.0573 | -2.9954
-19.5 | -0.7472 | 0.24793 | 0.0524 | -3.0138
-19 | -0.7257 | 0.23909 | 0.0475 | -3.0353
-18.5 | -0.7042 | 0.23065 | 0.0429 | -3.0531
-18 | -0.6823 | 0.22331 | 0.0385 | -3.0554
-17.5 | -0.6605 | 0.21496 | 0.0342 | -3.0727
-17 | -0.6402 | 0.20664 | 0.0299 | -3.0981
-16.5 | -0.6213 | 0.1984 | 0.0257 | -3.1316
-16 | -0.6035 | 0.18926 | 0.0215 | -3.1887
-15.5 | -0.5874 | 0.18004 | 0.0174 | -3.2626
-15 | -0.57 | 0.17194 | 0.0137 | -3.3151
-14.5 | -0.5537 | 0.16367 | 0.0101 | -3.383
-14 | -0.5402 | 0.15492 | 0.0065 | -3.487
-13.5 | -0.5269 | 0.14653 | 0.0031 | -3.5959
-13 | -0.5151 | 0.13817 | -0.0002 | -3.728
-12.5 | -0.509 | 0.12867 | -0.004 | -3.9559
-12 | -0.4997 | 0.12044 | -0.0074 | -4.149
-11.5 | -0.4912 | 0.11221 | -0.0107 | -4.3775
-11 | -0.4859 | 0.10357 | -0.0144 | -4.6915
-10.5 | -0.4857 | 0.09425 | -0.0186 | -5.1533
-10 | -0.4846 | 0.08445 | -0.0246 | -5.7383
-9.5 | -0.4896 | 0.07378 | -0.0326 | -6.6359
-9 | -0.4984 | 0.06357 | -0.041 | -7.8402
-8.5 | -0.491 | 0.05133 | -0.0583 | -9.5656
-8 | -0.4758 | 0.03716 | -0.0733 | -12.8041
-7.5 | -0.4627 | 0.02232 | -0.0805 | -20.7303
-7 | -0.4451 | 0.01007 | -0.0795 | -44.2006
-6.5 | -0.3788 | 0.00771 | -0.0766 | -49.131
-6 | -0.3062 | 0.00702 | -0.0745 | -43.6182
-5.5 | -0.2341 | 0.0066 | -0.073 | -35.4697
-5 | -0.1631 | 0.00633 | -0.0719 | -25.7662
-4.5 | -0.0925 | 0.0061 | -0.0711 | -15.1639
-4 | -0.0227 | 0.00596 | -0.0705 | -3.8087
-3.5 | 0.0463 | 0.00581 | -0.0701 | 7.969
-3 | 0.1145 | 0.00574 | -0.0697 | 19.9477
-2.5 | 0.18 | 0.0059 | -0.0692 | 30.5085
-2 | 0.2443 | 0.00613 | -0.0686 | 39.8532
-1.5 | 0.3109 | 0.00625 | -0.0684 | 49.744
-1 | 0.3778 | 0.00633 | -0.0682 | 59.684
-0.5 | 0.445 | 0.00639 | -0.0681 | 69.6401
0 | 0.5116 | 0.00632 | -0.068 | 80.9494
0.5 | 0.5774 | 0.00646 | -0.0676 | 89.3808
1 | 0.6384 | 0.00692 | -0.0666 | 92.2543
1.5 | 0.7049 | 0.00682 | -0.0662 | 103.3578
2 | 0.7709 | 0.00654 | -0.0654 | 117.8746
3 | 0.9047 | 0.00679 | -0.0628 | 133.2401
3.5 | 0.9734 | 0.00712 | -0.0616 | 136.7135
4 | 1.0428 | 0.00746 | -0.06 | 139.7855
4.5 | 1.1114 | 0.00797 | -0.058 | 139.4479
5 | 1.1743 | 0.00905 | -0.0548 | 129.7569
5.5 | 1.2419 | 0.00981 | -0.0517 | 126.5953
6 | 1.3096 | 0.01066 | -0.048 | 122.8518
6.5 | 1.3741 | 0.01188 | -0.0431 | 115.665
7.5 | 1.4459 | 0.01835 | -0.025 | 78.7956
8 | 1.4257 | 0.02364 | -0.0126 | 60.3088
8.5 | 1.3893 | 0.0312 | -0.006 | 44.5288
9 | 1.3495 | 0.04166 | -0.0074 | 32.3932
9.5 | 1.3094 | 0.05431 | -0.0137 | 24.1097
10 | 1.271 | 0.06846 | -0.0223 | 18.5656
10.5 | 1.2341 | 0.08281 | -0.0304 | 14.9028
11 | 1.1979 | 0.09674 | -0.0374 | 12.3827
11.5 | 1.1646 | 0.11047 | -0.0437 | 10.5422
12 | 1.1364 | 0.12425 | -0.051 | 9.1461
12.5 | 1.1135 | 0.13782 | -0.0587 | 8.0794

## 89. Re 7M Mach 0.00 (1)
BIGFOIL.COM POLAR EXPORT
n9
N-9 |  |  |  | Cl Max: | 1.421 | at alpha= | 10.5 | deg
JavaFoil+Calcfoil stall+Eppler ext transition |  |  |  | L/D Max: | 117.6 | at alpha= | 5.5 | deg
Re: | 7000000 |  |  | Cd Min: | 0.0071 | at alpha= | 0 | deg
Mach: | 0 |  |  | Cl=0 at alpha= | -4.2321 | deg
|  |  |  | @ Cl=0.1, Cd= | 0.0074429
|  |  |  | @ Cl=0.4, Cd= | 0.0077349
|  |  |  | @ Cl=0.6, Cd= | 0.007827
alpha (deg) | Cl | Cd | Cm | Cl/Cd
-16 | -0.555 | 0.11313 | -0.017 | -4.908
-15.5 | -0.566 | 0.1058 | -0.017 | -5.35
-15 | -0.574 | 0.10023 | -0.018 | -5.732
-14.5 | -0.581 | 0.09411 | -0.019 | -6.172
-14 | -0.585 | 0.08636 | -0.021 | -6.775
-13.5 | -0.584 | 0.08231 | -0.022 | -7.096
-13 | -0.581 | 0.07697 | -0.023 | -7.545
-12.5 | -0.575 | 0.06958 | -0.024 | -8.264
-12 | -0.563 | 0.0668 | -0.025 | -8.42
-11.5 | -0.564 | 0.04901 | -0.031 | -11.514
-11 | -0.631 | 0.01129 | -0.041 | -55.856
-10.5 | -0.607 | 0.00983 | -0.043 | -61.748
-10 | -0.574 | 0.00923 | -0.044 | -62.153
-9.5 | -0.536 | 0.00937 | -0.045 | -57.24
-9 | -0.495 | 0.00844 | -0.046 | -58.676
-8.5 | -0.451 | 0.00833 | -0.047 | -54.099
-8 | -0.403 | 0.00859 | -0.048 | -46.884
-7.5 | -0.352 | 0.00841 | -0.049 | -41.86
-7 | -0.3 | 0.00822 | -0.05 | -36.553
-6.5 | -0.248 | 0.00804 | -0.051 | -30.779
-6 | -0.194 | 0.00796 | -0.052 | -24.393
-5.5 | -0.14 | 0.00806 | -0.053 | -17.344
-5 | -0.085 | 0.00798 | -0.054 | -10.659
-4.5 | -0.03 | 0.00791 | -0.055 | -3.764
-4 | 0.026 | 0.00783 | -0.056 | 3.309
-3.5 | 0.082 | 0.00743 | -0.057 | 11.034
-3 | 0.138 | 0.00747 | -0.058 | 18.518
-2.5 | 0.195 | 0.00736 | -0.059 | 26.489
-2 | 0.251 | 0.00774 | -0.06 | 32.473
-1.5 | 0.308 | 0.00751 | -0.061 | 41.041
-1 | 0.365 | 0.00752 | -0.062 | 48.516
-0.5 | 0.422 | 0.00787 | -0.062 | 53.604
0 | 0.482 | 0.0071 | -0.063 | 67.887
0.5 | 0.539 | 0.00769 | -0.064 | 70.041
1 | 0.596 | 0.00782 | -0.065 | 76.245
1.5 | 0.653 | 0.00792 | -0.066 | 82.489
2 | 0.71 | 0.00798 | -0.067 | 88.914
2.5 | 0.766 | 0.00911 | -0.068 | 84.14
3 | 0.822 | 0.00818 | -0.068 | 100.471
3.5 | 0.878 | 0.00832 | -0.069 | 105.515
4 | 0.932 | 0.00983 | -0.07 | 94.841
4.5 | 0.986 | 0.01002 | -0.071 | 98.491
5 | 1.039 | 0.00899 | -0.072 | 115.62
5.5 | 1.092 | 0.00928 | -0.072 | 117.6
6 | 1.143 | 0.00996 | -0.073 | 114.761
6.5 | 1.192 | 0.01018 | -0.074 | 117.074
7 | 1.24 | 0.01077 | -0.074 | 115.168
7.5 | 1.287 | 0.01114 | -0.075 | 115.524
8 | 1.328 | 0.01154 | -0.076 | 115.077
8.5 | 1.359 | 0.01207 | -0.076 | 112.592
9 | 1.384 | 0.01253 | -0.077 | 110.432
9.5 | 1.403 | 0.01302 | -0.078 | 107.756
10 | 1.415 | 0.01612 | -0.078 | 87.784
10.5 | 1.421 | 0.01711 | -0.079 | 83.046
11 | 1.419 | 0.01846 | -0.079 | 76.892
11.5 | 1.382 | 0.02017 | -0.078 | 68.551
12 | 1.361 | 0.02165 | -0.078 | 62.881
12.5 | 1.324 | 0.0249 | -0.078 | 53.162
13 | 1.274 | 0.02947 | -0.076 | 43.237
13.5 | 1.2 | 0.04206 | -0.073 | 28.537
14 | 1.147 | 0.05128 | -0.071 | 22.372
14.5 | 1.074 | 0.07082 | -0.065 | 15.165
15 | 1.031 | 0.07923 | -0.064 | 13.008
15.5 | 0.982 | 0.09141 | -0.062 | 10.743

## 90. Re 7M Mach 0.00 (2)
BIGFOIL.COM POLAR EXPORT
n9
N-9 |  |  |  | Cl Max: | 1.9048 | at alpha= | 17 | deg
XFOIL ncrit=9 |  |  |  | L/D Max: | 138.803 | at alpha= | 5 | deg
Re: | 7000000 |  |  | Cd Min: | 0.09481 | at alpha= | 20 | deg
Mach: | 0 |  |  | Cl=0 at alpha= | -3.8796 | deg
|  |  |  | @ Cl=0.1, Cd= | 0.0054701
|  |  |  | @ Cl=0.4, Cd= | 0.005914
|  |  |  | @ Cl=0.6, Cd= | 0.0063004
alpha (deg) | Cl | Cd | Cm | Cl/Cd
-19 | -1.4905 | 0.03286 | -0.0695 | -45.3591
-18.5 | -1.4905 | 0.02865 | -0.0669 | -52.0244
-18 | -1.4685 | 0.02558 | -0.0652 | -57.4081
-17.5 | -1.4376 | 0.0232 | -0.0637 | -61.9655
-17 | -1.4018 | 0.02127 | -0.0623 | -65.905
-16.5 | -1.363 | 0.01967 | -0.0608 | -69.2933
-16 | -1.3222 | 0.01832 | -0.0592 | -72.1725
-15.5 | -1.2796 | 0.01711 | -0.0578 | -74.7867
-15 | -1.2354 | 0.01603 | -0.0564 | -77.068
-14.5 | -1.1897 | 0.0151 | -0.0551 | -78.7881
-14 | -1.1413 | 0.01419 | -0.0544 | -80.4299
-13.5 | -1.0848 | 0.01289 | -0.0555 | -84.1583
-13 | -1.0276 | 0.01179 | -0.0566 | -87.1586
-12.5 | -0.9684 | 0.01088 | -0.058 | -89.0074
-11 | -0.7963 | 0.0091 | -0.0599 | -87.5055
-10.5 | -0.7419 | 0.00869 | -0.0598 | -85.374
-10 | -0.6871 | 0.00819 | -0.0597 | -83.895
-9.5 | -0.6321 | 0.00769 | -0.0596 | -82.1977
-9 | -0.5764 | 0.0073 | -0.0596 | -78.9589
-8.5 | -0.5205 | 0.00699 | -0.0596 | -74.4635
-8 | -0.4647 | 0.00664 | -0.0596 | -69.9849
-7.5 | -0.4085 | 0.00635 | -0.0596 | -64.3307
-7 | -0.353 | 0.00618 | -0.0594 | -57.1197
-6 | -0.2421 | 0.00607 | -0.0592 | -39.8847
-5.5 | -0.1853 | 0.00595 | -0.0593 | -31.1429
-5 | -0.1282 | 0.0058 | -0.0594 | -22.1034
-4.5 | -0.071 | 0.00571 | -0.0596 | -12.4343
-4 | -0.0137 | 0.00559 | -0.0597 | -2.4508
-3.5 | 0.0432 | 0.00553 | -0.0599 | 7.8119
-3 | 0.1001 | 0.00547 | -0.06 | 18.2998
-2.5 | 0.1558 | 0.00551 | -0.0599 | 28.2759
-2 | 0.2112 | 0.00574 | -0.0598 | 36.7944
-1.5 | 0.267 | 0.00595 | -0.0598 | 44.8739
-1 | 0.3236 | 0.00602 | -0.0599 | 53.7542
-0.5 | 0.3803 | 0.0059 | -0.06 | 64.4576
0 | 0.4368 | 0.00594 | -0.0601 | 73.5354
0.5 | 0.4928 | 0.00585 | -0.0603 | 84.2393
1 | 0.5485 | 0.00585 | -0.0604 | 93.7607
1.5 | 0.6011 | 0.00631 | -0.06 | 95.2615
2 | 0.6564 | 0.00615 | -0.06 | 106.7317
2.5 | 0.7068 | 0.00586 | -0.0587 | 120.6143
3 | 0.765 | 0.006 | -0.0591 | 127.5
3.5 | 0.8205 | 0.00624 | -0.059 | 131.4904
4 | 0.876 | 0.00648 | -0.059 | 135.1852
4.5 | 0.9311 | 0.00675 | -0.0588 | 137.9407
5 | 0.9855 | 0.0071 | -0.0586 | 138.8028
5.5 | 1.0385 | 0.00761 | -0.0582 | 136.4652
6 | 1.0898 | 0.00832 | -0.0574 | 130.9856
6.5 | 1.1425 | 0.0088 | -0.057 | 129.8295
7 | 1.1949 | 0.00929 | -0.0564 | 128.6222
7.5 | 1.2472 | 0.00974 | -0.056 | 128.0493
8 | 1.2982 | 0.01032 | -0.0553 | 125.7946
8.5 | 1.3496 | 0.0108 | -0.0547 | 124.963
9 | 1.3998 | 0.01136 | -0.0539 | 123.2218
9.5 | 1.4486 | 0.01204 | -0.053 | 120.3156
10 | 1.497 | 0.01271 | -0.0519 | 117.7813
10.5 | 1.545 | 0.01335 | -0.0509 | 115.7303
11 | 1.5915 | 0.01407 | -0.0497 | 113.113
11.5 | 1.6364 | 0.01488 | -0.0483 | 109.9731
12 | 1.6792 | 0.0158 | -0.0466 | 106.2785
12.5 | 1.719 | 0.01689 | -0.0444 | 101.7762
13 | 1.7569 | 0.01799 | -0.042 | 97.6598
13.5 | 1.7937 | 0.01902 | -0.0396 | 94.306
14 | 1.8257 | 0.02014 | -0.0364 | 90.6504
14.5 | 1.8469 | 0.02141 | -0.0314 | 86.2634
15 | 1.8654 | 0.02299 | -0.0268 | 81.1396
15.5 | 1.8813 | 0.02499 | -0.0227 | 75.2821
16 | 1.8936 | 0.02755 | -0.0192 | 68.7332
16.5 | 1.9018 | 0.03076 | -0.0163 | 61.827
17 | 1.9048 | 0.03484 | -0.0143 | 54.6728
17.5 | 1.9023 | 0.04009 | -0.0135 | 47.4507
18 | 1.8926 | 0.0467 | -0.0139 | 40.5268
18.5 | 1.8733 | 0.05492 | -0.0153 | 34.1096
19 | 1.843 | 0.06527 | -0.0184 | 28.2366
19.5 | 1.7996 | 0.07846 | -0.0235 | 22.9365
20 | 1.7426 | 0.09481 | -0.0309 | 18.3799

## 91. Re 7M Mach 0.10 (1)
BIGFOIL.COM POLAR EXPORT
n9
N-9 |  |  |  | Cl Max: | 1.415 | at alpha= | 10.5 | deg
JavaFoil+Calcfoil stall+Eppler ext transition |  |  |  | L/D Max: | 117.645 | at alpha= | 5.5 | deg
Re: | 7000000 |  |  | Cd Min: | 0.00743 | at alpha= | -1.5 | deg
Mach: | 0.1 |  |  | Cl=0 at alpha= | -4.2321 | deg
|  |  |  | @ Cl=0.1, Cd= | 0.0074858
|  |  |  | @ Cl=0.4, Cd= | 0.0077626
|  |  |  | @ Cl=0.6, Cd= | 0.0078412
alpha (deg) | Cl | Cd | Cm | Cl/Cd
-16 | -0.53 | 0.11401 | -0.017 | -4.652
-15.5 | -0.544 | 0.10776 | -0.017 | -5.046
-15 | -0.555 | 0.1021 | -0.018 | -5.438
-14.5 | -0.564 | 0.09561 | -0.019 | -5.9
-14 | -0.57 | 0.08929 | -0.02 | -6.387
-13.5 | -0.573 | 0.08347 | -0.021 | -6.865
-13 | -0.572 | 0.07799 | -0.022 | -7.331
-12.5 | -0.568 | 0.07072 | -0.024 | -8.037
-12 | -0.558 | 0.06795 | -0.025 | -8.207
-11.5 | -0.555 | 0.05457 | -0.029 | -10.165
-11 | -0.621 | 0.01251 | -0.041 | -49.658
-10.5 | -0.606 | 0.00986 | -0.043 | -61.515
-10 | -0.574 | 0.00929 | -0.044 | -61.822
-9.5 | -0.537 | 0.00945 | -0.045 | -56.863
-9 | -0.497 | 0.00851 | -0.046 | -58.337
-8.5 | -0.452 | 0.00839 | -0.047 | -53.923
-8 | -0.405 | 0.00855 | -0.048 | -47.323
-7.5 | -0.354 | 0.00836 | -0.049 | -42.272
-7 | -0.302 | 0.00816 | -0.05 | -36.944
-6.5 | -0.249 | 0.0081 | -0.051 | -30.691
-6 | -0.195 | 0.0079 | -0.052 | -24.67
-5.5 | -0.141 | 0.00812 | -0.053 | -17.301
-5 | -0.085 | 0.00804 | -0.054 | -10.638
-4.5 | -0.03 | 0.00796 | -0.055 | -3.758
-4 | 0.026 | 0.00779 | -0.056 | 3.344
-3.5 | 0.082 | 0.00747 | -0.057 | 11.022
-3 | 0.139 | 0.00752 | -0.058 | 18.478
-2.5 | 0.196 | 0.00798 | -0.059 | 24.556
-2 | 0.253 | 0.00779 | -0.06 | 32.456
-1.5 | 0.31 | 0.00743 | -0.061 | 41.682
-1 | 0.367 | 0.00756 | -0.062 | 48.521
-0.5 | 0.424 | 0.00791 | -0.063 | 53.591
0 | 0.484 | 0.00769 | -0.064 | 62.95
0.5 | 0.542 | 0.00773 | -0.065 | 70.103
1 | 0.599 | 0.00784 | -0.065 | 76.356
1.5 | 0.656 | 0.00791 | -0.066 | 82.924
2 | 0.713 | 0.00799 | -0.067 | 89.337
2.5 | 0.77 | 0.00805 | -0.068 | 95.734
3 | 0.826 | 0.00819 | -0.069 | 100.864
3.5 | 0.882 | 0.00835 | -0.07 | 105.673
4 | 0.937 | 0.00853 | -0.07 | 109.876
4.5 | 0.991 | 0.01006 | -0.071 | 98.554
5 | 1.044 | 0.01044 | -0.072 | 100.037
5.5 | 1.096 | 0.00932 | -0.073 | 117.645
6 | 1.147 | 0.01 | -0.073 | 114.729
6.5 | 1.197 | 0.01024 | -0.074 | 116.921
7 | 1.245 | 0.01078 | -0.075 | 115.475
7.5 | 1.292 | 0.01116 | -0.075 | 115.778
8 | 1.332 | 0.01164 | -0.076 | 114.434
8.5 | 1.362 | 0.01211 | -0.077 | 112.446
9 | 1.385 | 0.01265 | -0.077 | 109.533
9.5 | 1.402 | 0.01309 | -0.078 | 107.097
10 | 1.412 | 0.01639 | -0.079 | 86.135
10.5 | 1.415 | 0.01763 | -0.079 | 80.226
11 | 1.41 | 0.01877 | -0.08 | 75.09
11.5 | 1.365 | 0.02087 | -0.078 | 65.384
12 | 1.334 | 0.02311 | -0.078 | 57.739
12.5 | 1.269 | 0.03018 | -0.076 | 42.065
13 | 1.232 | 0.03282 | -0.075 | 37.553
13.5 | 1.144 | 0.0506 | -0.07 | 22.604
14 | 1.069 | 0.06963 | -0.065 | 15.353
14.5 | 1.027 | 0.07542 | -0.064 | 13.614
15 | 0.973 | 0.08793 | -0.062 | 11.071
15.5 | 0.92 | 0.10164 | -0.058 | 9.049

## 92. Re 7M Mach 0.10 (2)
BIGFOIL.COM POLAR EXPORT
n9
N-9 |  |  |  | Cl Max: | 1.8852 | at alpha= | 16.5 | deg
XFOIL ncrit=9 |  |  |  | L/D Max: | 138.88 | at alpha= | 5 | deg
Re: | 7000000 |  |  | Cd Min: | 0.11802 | at alpha= | 20 | deg
Mach: | 0.1 |  |  | Cl=0 at alpha= | -3.878 | deg
|  |  |  | @ Cl=0.1, Cd= | 0.0054805
|  |  |  | @ Cl=0.4, Cd= | 0.0059193
|  |  |  | @ Cl=0.6, Cd= | 0.0062926
alpha (deg) | Cl | Cd | Cm | Cl/Cd
-18 | -1.4185 | 0.03388 | -0.0704 | -41.8684
-17.5 | -1.4178 | 0.0287 | -0.0688 | -49.4007
-17 | -1.3958 | 0.02515 | -0.0671 | -55.499
-16.5 | -1.3646 | 0.02247 | -0.0652 | -60.7299
-16 | -1.3284 | 0.02038 | -0.0632 | -65.1816
-15.5 | -1.2887 | 0.01867 | -0.0612 | -69.0252
-15 | -1.2461 | 0.01722 | -0.0595 | -72.3635
-14.5 | -1.201 | 0.01602 | -0.0579 | -74.9688
-14 | -1.1533 | 0.01494 | -0.0566 | -77.1954
-13.5 | -1.0947 | 0.01389 | -0.0577 | -78.8121
-13 | -1.0375 | 0.0125 | -0.0585 | -83
-12.5 | -0.978 | 0.01135 | -0.0597 | -86.1674
-12 | -0.9157 | 0.01045 | -0.0613 | -87.6268
-11.5 | -0.8584 | 0.00972 | -0.0616 | -88.3128
-11 | -0.804 | 0.00929 | -0.0612 | -86.5447
-10.5 | -0.749 | 0.00882 | -0.0609 | -84.9206
-10 | -0.6932 | 0.0084 | -0.0607 | -82.5238
-9.5 | -0.6376 | 0.00781 | -0.0605 | -81.6389
-9 | -0.5814 | 0.00737 | -0.0604 | -78.8874
-8.5 | -0.5249 | 0.00704 | -0.0603 | -74.5597
-8 | -0.4684 | 0.0067 | -0.0602 | -69.9104
-7.5 | -0.4118 | 0.00638 | -0.0602 | -64.5455
-7 | -0.3559 | 0.00623 | -0.0599 | -57.1268
-6.5 | -0.3008 | 0.00624 | -0.0596 | -48.2051
-6 | -0.244 | 0.00608 | -0.0596 | -40.1316
-5.5 | -0.1867 | 0.00597 | -0.0597 | -31.273
-5 | -0.1292 | 0.0058 | -0.0598 | -22.2759
-4.5 | -0.0716 | 0.00572 | -0.0599 | -12.5175
-4 | -0.014 | 0.0056 | -0.0601 | -2.5
-3.5 | 0.0434 | 0.00553 | -0.0602 | 7.8481
-3 | 0.1006 | 0.00548 | -0.0603 | 18.3577
-2.5 | 0.1565 | 0.00552 | -0.0602 | 28.3514
-2 | 0.2123 | 0.00575 | -0.0601 | 36.9217
-1.5 | 0.2684 | 0.00596 | -0.0601 | 45.0336
-1 | 0.3254 | 0.00603 | -0.0602 | 53.9635
-0.5 | 0.3824 | 0.00591 | -0.0603 | 64.7039
0 | 0.4393 | 0.00594 | -0.0604 | 73.9562
0.5 | 0.4956 | 0.00587 | -0.0605 | 84.4293
1 | 0.5515 | 0.00588 | -0.0606 | 93.7925
1.5 | 0.6044 | 0.00633 | -0.0602 | 95.4818
2 | 0.6601 | 0.00617 | -0.0602 | 106.9854
2.5 | 0.7108 | 0.00587 | -0.0589 | 121.0903
3 | 0.7695 | 0.00602 | -0.0593 | 127.8239
3.5 | 0.8255 | 0.00626 | -0.0592 | 131.869
4 | 0.8813 | 0.00651 | -0.0591 | 135.3763
4.5 | 0.9369 | 0.00678 | -0.0589 | 138.1858
5 | 0.9916 | 0.00714 | -0.0586 | 138.8796
5.5 | 1.045 | 0.00766 | -0.0581 | 136.423
6 | 1.0967 | 0.00839 | -0.0573 | 130.7151
6.5 | 1.1499 | 0.00887 | -0.0568 | 129.6392
7 | 1.2029 | 0.00936 | -0.0562 | 128.515
7.5 | 1.2555 | 0.00985 | -0.0556 | 127.4619
8 | 1.3072 | 0.01041 | -0.0548 | 125.5716
8.5 | 1.359 | 0.01092 | -0.0541 | 124.4505
9 | 1.4095 | 0.01153 | -0.0532 | 122.2463
9.5 | 1.4585 | 0.01228 | -0.052 | 118.7704
10 | 1.5078 | 0.0129 | -0.0509 | 116.8837
10.5 | 1.556 | 0.0136 | -0.0497 | 114.4118
11 | 1.6027 | 0.01438 | -0.0482 | 111.4534
11.5 | 1.6474 | 0.01527 | -0.0465 | 107.8847
12 | 1.6893 | 0.01634 | -0.0444 | 103.3843
12.5 | 1.7284 | 0.01751 | -0.0418 | 98.7093
13 | 1.7671 | 0.01855 | -0.0393 | 95.2615
13.5 | 1.802 | 0.01971 | -0.0363 | 91.4257
14 | 1.8267 | 0.02098 | -0.0316 | 87.0686
14.5 | 1.8455 | 0.02255 | -0.0265 | 81.8404
15 | 1.8614 | 0.02455 | -0.0219 | 75.8208
15.5 | 1.8739 | 0.02713 | -0.0181 | 69.0711
16 | 1.8824 | 0.03036 | -0.0149 | 62.0026
16.5 | 1.8852 | 0.03452 | -0.0126 | 54.6118
17 | 1.882 | 0.03995 | -0.0118 | 47.1089
17.5 | 1.8708 | 0.0469 | -0.0123 | 39.8891
18 | 1.8496 | 0.05551 | -0.0139 | 33.3201
18.5 | 1.8165 | 0.06645 | -0.0174 | 27.3363
19 | 1.7701 | 0.08034 | -0.0231 | 22.0326
19.5 | 1.7076 | 0.09774 | -0.0313 | 17.4708
20 | 1.6314 | 0.11802 | -0.0415 | 13.8231

## 93. Re 7M Mach 0.25 (1)
BIGFOIL.COM POLAR EXPORT
n9
N-9 |  |  |  | Cl Max: | 1.388 | at alpha= | 9.5 | deg
JavaFoil+Calcfoil stall+Eppler ext transition |  |  |  | L/D Max: | 116.174 | at alpha= | 6.5 | deg
Re: | 7000000 |  |  | Cd Min: | 0.00743 | at alpha= | -3.5 | deg
Mach: | 0.25 |  |  | Cl=0 at alpha= | -4.2328 | deg
|  |  |  | @ Cl=0.1, Cd= | 0.0074455
|  |  |  | @ Cl=0.4, Cd= | 0.0076765
|  |  |  | @ Cl=0.6, Cd= | 0.0080636
alpha (deg) | Cl | Cd | Cm | Cl/Cd
-15 | -0.384 | 0.11498 | -0.016 | -3.341
-14.5 | -0.421 | 0.10635 | -0.017 | -3.955
-14 | -0.452 | 0.09934 | -0.018 | -4.554
-13.5 | -0.478 | 0.09219 | -0.02 | -5.186
-13 | -0.498 | 0.08593 | -0.021 | -5.791
-12.5 | -0.51 | 0.07943 | -0.022 | -6.426
-12 | -0.517 | 0.07327 | -0.024 | -7.055
-11.5 | -0.518 | 0.06598 | -0.026 | -7.85
-11 | -0.52 | 0.05257 | -0.031 | -9.893
-10.5 | -0.519 | 0.03919 | -0.035 | -13.243
-10 | -0.573 | 0.00987 | -0.045 | -58.009
-9.5 | -0.541 | 0.0097 | -0.046 | -55.727
-9 | -0.503 | 0.00936 | -0.047 | -53.712
-8.5 | -0.46 | 0.00899 | -0.048 | -51.217
-8 | -0.413 | 0.00869 | -0.05 | -47.496
-7.5 | -0.361 | 0.0085 | -0.051 | -42.507
-7 | -0.309 | 0.0083 | -0.052 | -37.196
-6.5 | -0.255 | 0.00809 | -0.053 | -31.478
-6 | -0.2 | 0.00799 | -0.054 | -25.005
-5.5 | -0.144 | 0.00812 | -0.055 | -17.761
-5 | -0.088 | 0.00804 | -0.056 | -10.915
-4.5 | -0.031 | 0.00795 | -0.057 | -3.865
-4 | 0.027 | 0.00786 | -0.058 | 3.402
-3.5 | 0.085 | 0.00743 | -0.059 | 11.387
-3 | 0.143 | 0.00749 | -0.06 | 19.065
-2.5 | 0.201 | 0.0079 | -0.061 | 25.46
-2 | 0.26 | 0.00775 | -0.062 | 33.486
-1.5 | 0.318 | 0.00782 | -0.063 | 40.665
-1 | 0.377 | 0.00751 | -0.064 | 50.2
-0.5 | 0.435 | 0.00793 | -0.064 | 54.903
0 | 0.497 | 0.00771 | -0.065 | 64.535
0.5 | 0.556 | 0.00869 | -0.066 | 63.993
1 | 0.615 | 0.00785 | -0.067 | 78.37
1.5 | 0.674 | 0.00795 | -0.068 | 84.814
2 | 0.733 | 0.00796 | -0.069 | 92.042
2.5 | 0.791 | 0.0081 | -0.07 | 97.679
3 | 0.848 | 0.00825 | -0.071 | 102.885
3.5 | 0.905 | 0.00834 | -0.072 | 108.581
4 | 0.961 | 0.01002 | -0.072 | 95.915
4.5 | 1.016 | 0.01023 | -0.073 | 99.351
5 | 1.07 | 0.0107 | -0.074 | 99.988
5.5 | 1.123 | 0.01151 | -0.075 | 97.517
6 | 1.173 | 0.01014 | -0.075 | 115.751
6.5 | 1.223 | 0.01052 | -0.076 | 116.174
7 | 1.27 | 0.01109 | -0.077 | 114.482
7.5 | 1.314 | 0.01156 | -0.077 | 113.729
8 | 1.351 | 0.01217 | -0.078 | 110.983
8.5 | 1.373 | 0.0127 | -0.079 | 108.11
9 | 1.386 | 0.01318 | -0.079 | 105.102
9.5 | 1.388 | 0.01397 | -0.08 | 99.323
10 | 1.378 | 0.01824 | -0.081 | 75.555
10.5 | 1.327 | 0.0204 | -0.08 | 65.045
11 | 1.277 | 0.02333 | -0.079 | 54.723
11.5 | 1.185 | 0.0317 | -0.076 | 37.367
12 | 1.066 | 0.05169 | -0.069 | 20.631
12.5 | 0.967 | 0.07152 | -0.062 | 13.524
13 | 0.888 | 0.0819 | -0.059 | 10.847
13.5 | 0.797 | 0.10103 | -0.051 | 7.885
14 | 0.717 | 0.10561 | -0.051 | 6.785
14.5 | 0.628 | 0.12112 | -0.048 | 5.187

## 94. Re 7M Mach 0.25 (2)
BIGFOIL.COM POLAR EXPORT
n9
N-9 |  |  |  | Cl Max: | 1.7633 | at alpha= | 13.5 | deg
XFOIL ncrit=9 |  |  |  | L/D Max: | 139.367 | at alpha= | 4.5 | deg
Re: | 7000000 |  |  | Cd Min: | 0.20476 | at alpha= | -18 | deg
Mach: | 0.25 |  |  | Cl=0 at alpha= | -3.8704 | deg
|  |  |  | @ Cl=0.1, Cd= | 0.0055216
|  |  |  | @ Cl=0.4, Cd= | 0.0059621
|  |  |  | @ Cl=0.6, Cd= | 0.0062696
alpha (deg) | Cl | Cd | Cm | Cl/Cd
-18 | -0.6554 | 0.20476 | 0.0337 | -3.2008
-17.5 | -0.6426 | 0.19592 | 0.0297 | -3.2799
-17 | -0.6332 | 0.18623 | 0.0255 | -3.4001
-16.5 | -0.6177 | 0.17958 | 0.0222 | -3.4397
-16 | -0.6037 | 0.17245 | 0.0189 | -3.5007
-15.5 | -0.5944 | 0.16381 | 0.0154 | -3.6286
-15 | -0.6791 | 0.13008 | 0.0018 | -5.2206
-14.5 | -0.7115 | 0.11425 | -0.0062 | -6.2276
-14 | -0.772 | 0.09421 | -0.0181 | -8.1945
-13.5 | -0.85 | 0.07273 | -0.0341 | -11.6871
-13 | -1.0306 | 0.03022 | -0.0675 | -34.1032
-12.5 | -1.0131 | 0.01908 | -0.0701 | -53.0975
-11.5 | -0.9022 | 0.01225 | -0.0705 | -73.649
-11 | -0.8464 | 0.01107 | -0.0689 | -76.4589
-10.5 | -0.7882 | 0.01009 | -0.0677 | -78.1169
-10 | -0.7292 | 0.00927 | -0.0666 | -78.6624
-9.5 | -0.6693 | 0.00861 | -0.0659 | -77.7352
-9 | -0.6097 | 0.00796 | -0.0651 | -76.5955
-8.5 | -0.55 | 0.0074 | -0.0645 | -74.3243
-8 | -0.4901 | 0.007 | -0.064 | -70.0143
-7.5 | -0.4304 | 0.00662 | -0.0635 | -65.0151
-7 | -0.3724 | 0.00647 | -0.0628 | -57.558
-6.5 | -0.314 | 0.00637 | -0.0623 | -49.2936
-6 | -0.2545 | 0.00619 | -0.0621 | -41.1147
-5.5 | -0.1949 | 0.00604 | -0.062 | -32.2682
-5 | -0.135 | 0.00586 | -0.0619 | -23.0375
-4.5 | -0.0752 | 0.00575 | -0.0619 | -13.0783
-4 | -0.0154 | 0.00564 | -0.062 | -2.7305
-3.5 | 0.044 | 0.00555 | -0.062 | 7.9279
-3 | 0.1032 | 0.00552 | -0.062 | 18.6957
-2.5 | 0.1607 | 0.00557 | -0.0619 | 28.851
-2 | 0.2182 | 0.00581 | -0.0617 | 37.5559
-1.5 | 0.2763 | 0.006 | -0.0616 | 46.05
-1 | 0.3351 | 0.00607 | -0.0617 | 55.2059
-0.5 | 0.3939 | 0.00596 | -0.0618 | 66.0906
0 | 0.4528 | 0.00598 | -0.0619 | 75.7191
0.5 | 0.511 | 0.00595 | -0.062 | 85.8824
1 | 0.5678 | 0.00606 | -0.0618 | 93.6964
1.5 | 0.6231 | 0.00642 | -0.0614 | 97.0561
2 | 0.6808 | 0.00627 | -0.0613 | 108.5805
2.5 | 0.7333 | 0.00595 | -0.0599 | 123.2437
3 | 0.7943 | 0.00614 | -0.0602 | 129.3648
3.5 | 0.8527 | 0.00636 | -0.0599 | 134.0723
4 | 0.9107 | 0.00665 | -0.0596 | 136.9474
4.5 | 0.9686 | 0.00695 | -0.0592 | 139.3669
5 | 1.0254 | 0.0074 | -0.0585 | 138.5676
5.5 | 1.08 | 0.00811 | -0.0575 | 133.1689
6 | 1.1352 | 0.00874 | -0.0565 | 129.8856
6.5 | 1.1911 | 0.00927 | -0.0555 | 128.4898
7 | 1.2471 | 0.00979 | -0.0544 | 127.3851
7.5 | 1.3021 | 0.01041 | -0.0532 | 125.0817
8 | 1.3571 | 0.011 | -0.0518 | 123.3727
8.5 | 1.4108 | 0.01172 | -0.0502 | 120.3754
9 | 1.4632 | 0.01255 | -0.0483 | 116.5896
9.5 | 1.5153 | 0.01335 | -0.0463 | 113.5056
10 | 1.5658 | 0.01428 | -0.044 | 109.6499
10.5 | 1.6138 | 0.01536 | -0.0413 | 105.0651
11 | 1.6549 | 0.01696 | -0.0376 | 97.5767
11.5 | 1.6963 | 0.01835 | -0.0339 | 92.4414
12 | 1.7312 | 0.01999 | -0.0294 | 86.6033
12.5 | 1.7499 | 0.02193 | -0.0226 | 79.7948
13 | 1.7606 | 0.02449 | -0.016 | 71.8906
13.5 | 1.7633 | 0.0282 | -0.0106 | 62.5284
14 | 1.7596 | 0.03311 | -0.007 | 53.1441
14.5 | 1.7465 | 0.04 | -0.0059 | 43.6625
15 | 1.7224 | 0.04921 | -0.0076 | 35.001
15.5 | 1.6861 | 0.06071 | -0.0115 | 27.773
16 | 1.6418 | 0.07452 | -0.0177 | 22.0317
16.5 | 1.5859 | 0.09109 | -0.0261 | 17.4103
17 | 1.5221 | 0.10914 | -0.0354 | 13.9463
17.5 | 1.4515 | 0.12902 | -0.0463 | 11.2502
18 | 1.3606 | 0.15425 | -0.0612 | 8.8207
18.5 | 1.271 | 0.18267 | -0.0804 | 6.9579

## 95. Re 7M Mach 0.50 (1)
BIGFOIL.COM POLAR EXPORT
n9
N-9 |  |  |  | Cl Max: | 1.365 | at alpha= | 20 | deg
JavaFoil+Calcfoil stall+Eppler ext transition |  |  |  | L/D Max: | 116.046 | at alpha= | 4.5 | deg
Re: | 7000000 |  |  | Cd Min: | 0.00743 | at alpha= | -2 | deg
Mach: | 0.5 |  |  | Cl=0 at alpha= | -4.2344 | deg
|  |  |  | @ Cl=0.1, Cd= | 0.0078749
|  |  |  | @ Cl=0.4, Cd= | 0.0076646
|  |  |  | @ Cl=0.6, Cd= | 0.0087633
alpha (deg) | Cl | Cd | Cm | Cl/Cd
-20 | -0.784 | 0.15515 | -0.015 | -5.051
-19.5 | -0.76 | 0.14745 | -0.016 | -5.156
-19 | -0.738 | 0.14701 | -0.017 | -5.019
-18.5 | -0.715 | 0.13929 | -0.018 | -5.13
-18 | -0.691 | 0.13167 | -0.018 | -5.248
-17.5 | -0.664 | 0.14682 | -0.018 | -4.521
-17 | -0.643 | 0.12227 | -0.02 | -5.256
-16.5 | -0.618 | 0.11859 | -0.02 | -5.21
-16 | -0.593 | 0.11413 | -0.02 | -5.193
-15.5 | -0.568 | 0.11071 | -0.02 | -5.131
-15 | -0.544 | 0.10658 | -0.021 | -5.102
-14.5 | -0.519 | 0.10148 | -0.022 | -5.118
-14 | -0.495 | 0.09811 | -0.022 | -5.045
-13.5 | -0.471 | 0.09841 | -0.023 | -4.782
-13 | -0.446 | 0.09237 | -0.023 | -4.825
-12.5 | -0.421 | 0.08432 | -0.024 | -4.998
-12 | -0.397 | 0.07848 | -0.025 | -5.059
-11.5 | -0.373 | 0.07224 | -0.027 | -5.164
-11 | -0.349 | 0.06693 | -0.028 | -5.208
-10.5 | -0.324 | 0.06131 | -0.03 | -5.288
-10 | -0.3 | 0.05657 | -0.032 | -5.301
-9.5 | -0.27 | 0.07413 | -0.024 | -3.639
-9 | -0.245 | 0.06447 | -0.025 | -3.793
-8.5 | -0.373 | 0.04972 | -0.032 | -7.502
-8 | -0.432 | 0.00933 | -0.055 | -46.251
-7.5 | -0.386 | 0.00947 | -0.056 | -40.747
-7 | -0.334 | 0.00865 | -0.058 | -38.638
-6.5 | -0.278 | 0.00843 | -0.059 | -33.048
-6 | -0.22 | 0.00822 | -0.06 | -26.771
-5.5 | -0.159 | 0.00802 | -0.061 | -19.863
-5 | -0.097 | 0.00789 | -0.062 | -12.332
-4.5 | -0.034 | 0.00808 | -0.063 | -4.229
-4 | 0.03 | 0.00794 | -0.065 | 3.753
-3.5 | 0.094 | 0.00791 | -0.066 | 11.926
-3 | 0.159 | 0.00753 | -0.067 | 21.155
-2.5 | 0.225 | 0.00749 | -0.068 | 29.982
-2 | 0.29 | 0.00743 | -0.069 | 39.076
-1.5 | 0.355 | 0.00791 | -0.07 | 44.906
-1 | 0.421 | 0.00755 | -0.071 | 55.751
-0.5 | 0.486 | 0.00796 | -0.072 | 61.108
0 | 0.556 | 0.00815 | -0.073 | 68.237
0.5 | 0.622 | 0.00907 | -0.074 | 68.506
1 | 0.687 | 0.00811 | -0.075 | 84.769
1.5 | 0.752 | 0.00825 | -0.076 | 91.175
2 | 0.818 | 0.0083 | -0.077 | 98.504
2.5 | 0.882 | 0.0085 | -0.078 | 103.757
3 | 0.944 | 0.0087 | -0.079 | 108.556
3.5 | 1.005 | 0.00893 | -0.08 | 112.565
4 | 1.064 | 0.00928 | -0.081 | 114.656
4.5 | 1.12 | 0.00965 | -0.082 | 116.046
5 | 1.172 | 0.01062 | -0.083 | 110.379
5.5 | 1.219 | 0.01114 | -0.083 | 109.401
6 | 1.258 | 0.01178 | -0.084 | 106.833
6.5 | 1.287 | 0.01256 | -0.085 | 102.458
7 | 1.3 | 0.01348 | -0.086 | 96.441
7.5 | 1.285 | 0.01477 | -0.087 | 87.01
8 | 1.077 | 0.022 | -0.084 | 48.947
8.5 | 0.683 | 0.06444 | -0.049 | 10.597
9 | 0.709 | 0.07043 | -0.049 | 10.069
9.5 | 0.74 | 0.07435 | -0.052 | 9.95
10 | 0.767 | 0.0825 | -0.053 | 9.292
10.5 | 0.792 | 0.07965 | -0.052 | 9.948
11 | 0.82 | 0.08612 | -0.053 | 9.524
11.5 | 0.85 | 0.08639 | -0.056 | 9.843
12 | 0.879 | 0.09093 | -0.057 | 9.668
12.5 | 0.906 | 0.09609 | -0.057 | 9.429
13 | 0.932 | 0.10723 | -0.057 | 8.689
13.5 | 0.957 | 0.09852 | -0.056 | 9.712
14 | 0.984 | 0.10187 | -0.057 | 9.661
14.5 | 1.013 | 0.1044 | -0.058 | 9.704
15 | 1.043 | 0.10722 | -0.06 | 9.726
15.5 | 1.076 | 0.11124 | -0.063 | 9.672
16 | 1.105 | 0.11951 | -0.064 | 9.245
16.5 | 1.138 | 0.12154 | -0.067 | 9.365
17 | 1.163 | 0.13158 | -0.067 | 8.839
17.5 | 1.177 | 0.12466 | -0.062 | 9.44
18 | 1.203 | 0.13731 | -0.062 | 8.765
18.5 | 1.231 | 0.13489 | -0.063 | 9.123
19 | 1.308 | 0.1129 | -0.077 | 11.583
19.5 | 1.345 | 0.11184 | -0.079 | 12.024
20 | 1.365 | 0.12376 | -0.077 | 11.026

## 96. Re 7M Mach 0.50 (2)
BIGFOIL.COM POLAR EXPORT
n9
N-9 |  |  |  | Cl Max: | 1.4535 | at alpha= | 7.5 | deg
XFOIL ncrit=9 |  |  |  | L/D Max: | 144.166 | at alpha= | 4 | deg
Re: | 7000000 |  |  | Cd Min: | 0.25674 | at alpha= | -20 | deg
Mach: | 0.5 |  |  | Cl=0 at alpha= | -3.8353 | deg
|  |  |  | @ Cl=0.1, Cd= | 0.0056604
|  |  |  | @ Cl=0.4, Cd= | 0.0062393
|  |  |  | @ Cl=0.6, Cd= | 0.0068433
alpha (deg) | Cl | Cd | Cm | Cl/Cd
-20 | -0.7689 | 0.25674 | 0.0572 | -2.9949
-19.5 | -0.7474 | 0.24745 | 0.0522 | -3.0204
-19 | -0.7257 | 0.23898 | 0.0475 | -3.0367
-18.5 | -0.7043 | 0.23006 | 0.0428 | -3.0614
-17.5 | -0.6616 | 0.21488 | 0.0341 | -3.0789
-17 | -0.643 | 0.20522 | 0.0295 | -3.1332
-16.5 | -0.625 | 0.19577 | 0.0252 | -3.1925
-16 | -0.607 | 0.18716 | 0.0211 | -3.2432
-15.5 | -0.5898 | 0.17883 | 0.0171 | -3.2981
-15 | -0.5716 | 0.17117 | 0.0135 | -3.3394
-14.5 | -0.5544 | 0.16335 | 0.0099 | -3.3939
-14 | -0.5406 | 0.15481 | 0.0064 | -3.492
-13.5 | -0.5283 | 0.14608 | 0.0029 | -3.6165
-13 | -0.5179 | 0.13737 | -0.0006 | -3.7701
-12.5 | -0.5085 | 0.12873 | -0.004 | -3.9501
-12 | -0.5057 | 0.11894 | -0.008 | -4.2517
-11.5 | -0.497 | 0.11087 | -0.0114 | -4.4827
-11 | -0.4913 | 0.10238 | -0.015 | -4.7988
-10.5 | -0.491 | 0.09308 | -0.0194 | -5.275
-10 | -0.4893 | 0.08282 | -0.0268 | -5.908
-9.5 | -0.4955 | 0.073 | -0.0331 | -6.7877
-9 | -0.5079 | 0.06224 | -0.0426 | -8.1603
-8.5 | -0.5012 | 0.04839 | -0.0624 | -10.3575
-8 | -0.4855 | 0.03447 | -0.0755 | -14.0847
-7.5 | -0.4717 | 0.02056 | -0.0808 | -22.9426
-7 | -0.4486 | 0.00955 | -0.0793 | -46.9738
-6.5 | -0.38 | 0.00741 | -0.0765 | -51.2821
-6 | -0.3069 | 0.00681 | -0.0745 | -45.0661
-5.5 | -0.2346 | 0.00642 | -0.073 | -36.5421
-5 | -0.1633 | 0.00616 | -0.0719 | -26.5097
-4.5 | -0.0926 | 0.00594 | -0.0711 | -15.5892
-4 | -0.0227 | 0.0058 | -0.0706 | -3.9138
-3.5 | 0.0462 | 0.0057 | -0.0701 | 8.1053
-3 | 0.1142 | 0.00565 | -0.0697 | 20.2124
-2.5 | 0.1786 | 0.00597 | -0.069 | 29.9162
-2 | 0.2442 | 0.00606 | -0.0686 | 40.297
-1.5 | 0.3112 | 0.00614 | -0.0685 | 50.684
-1 | 0.3783 | 0.00622 | -0.0684 | 60.8199
-0.5 | 0.4457 | 0.00628 | -0.0683 | 70.9713
0 | 0.5123 | 0.00623 | -0.0681 | 82.2311
0.5 | 0.5746 | 0.00682 | -0.0672 | 84.2522
1 | 0.64 | 0.00688 | -0.0668 | 93.0233
1.5 | 0.7068 | 0.00681 | -0.0664 | 103.7885
2 | 0.7742 | 0.00666 | -0.0659 | 116.2462
2.5 | 0.8344 | 0.00638 | -0.0635 | 130.7837
3 | 0.9068 | 0.00658 | -0.0632 | 137.8116
3.5 | 0.9754 | 0.00693 | -0.0619 | 140.7504
4 | 1.0452 | 0.00725 | -0.0604 | 144.1655
4.5 | 1.1135 | 0.0078 | -0.0584 | 142.7564
5 | 1.1769 | 0.00885 | -0.0552 | 132.9831
5.5 | 1.2452 | 0.00956 | -0.0522 | 130.251
6 | 1.3141 | 0.01033 | -0.0486 | 127.212
6.5 | 1.3793 | 0.01151 | -0.0438 | 119.8349
7 | 1.4324 | 0.01373 | -0.0364 | 104.3263
7.5 | 1.4535 | 0.01794 | -0.0257 | 81.0201
8 | 1.4321 | 0.02331 | -0.0129 | 61.4372
8.5 | 1.3956 | 0.03072 | -0.006 | 45.4297
9 | 1.356 | 0.041 | -0.007 | 33.0732
9.5 | 1.3162 | 0.05355 | -0.0131 | 24.5789
10 | 1.278 | 0.06758 | -0.0216 | 18.9109
10.5 | 1.2416 | 0.08189 | -0.0297 | 15.1618
11 | 1.2058 | 0.09574 | -0.0367 | 12.5945
11.5 | 1.173 | 0.10933 | -0.0429 | 10.729
12 | 1.1449 | 0.12298 | -0.0501 | 9.3096
12.5 | 1.1222 | 0.13641 | -0.0576 | 8.2267

## 97. Re 8M Mach 0.00 (1)
BIGFOIL.COM POLAR EXPORT
n9
N-9 |  |  |  | Cl Max: | 1.421 | at alpha= | 10.5 | deg
JavaFoil+Calcfoil stall+Eppler ext transition |  |  |  | L/D Max: | 118.621 | at alpha= | 6.5 | deg
Re: | 8000000 |  |  | Cd Min: | 0.00736 | at alpha= | -2.5 | deg
Mach: | 0 |  |  | Cl=0 at alpha= | -4.2321 | deg
|  |  |  | @ Cl=0.1, Cd= | 0.0075518
|  |  |  | @ Cl=0.4, Cd= | 0.0076988
|  |  |  | @ Cl=0.6, Cd= | 0.0077884
alpha (deg) | Cl | Cd | Cm | Cl/Cd
-16 | -0.556 | 0.11289 | -0.017 | -4.921
-15.5 | -0.566 | 0.10581 | -0.018 | -5.353
-15 | -0.575 | 0.09941 | -0.019 | -5.784
-14.5 | -0.581 | 0.09288 | -0.02 | -6.259
-14 | -0.585 | 0.08621 | -0.021 | -6.791
-13.5 | -0.585 | 0.08167 | -0.022 | -7.159
-13 | -0.582 | 0.07483 | -0.023 | -7.779
-12.5 | -0.58 | 0.06604 | -0.026 | -8.775
-12 | -0.563 | 0.06617 | -0.025 | -8.509
-11.5 | -0.573 | 0.0428 | -0.032 | -13.388
-11 | -0.633 | 0.01093 | -0.041 | -57.917
-10.5 | -0.607 | 0.00963 | -0.043 | -63.022
-10 | -0.574 | 0.00947 | -0.044 | -60.569
-9.5 | -0.536 | 0.00925 | -0.045 | -57.941
-9 | -0.495 | 0.00835 | -0.046 | -59.324
-8.5 | -0.451 | 0.00821 | -0.047 | -54.933
-8 | -0.403 | 0.00846 | -0.048 | -47.655
-7.5 | -0.352 | 0.00828 | -0.049 | -42.55
-7 | -0.3 | 0.00809 | -0.05 | -37.118
-6.5 | -0.248 | 0.00789 | -0.051 | -31.377
-6 | -0.194 | 0.00782 | -0.052 | -24.802
-5.5 | -0.14 | 0.00803 | -0.053 | -17.417
-5 | -0.085 | 0.00785 | -0.054 | -10.838
-4.5 | -0.03 | 0.00777 | -0.055 | -3.831
-4 | 0.026 | 0.0077 | -0.056 | 3.367
-3.5 | 0.082 | 0.00742 | -0.057 | 11.04
-3 | 0.138 | 0.00783 | -0.058 | 17.662
-2.5 | 0.195 | 0.00736 | -0.059 | 26.493
-2 | 0.251 | 0.00773 | -0.06 | 32.522
-1.5 | 0.308 | 0.00777 | -0.061 | 39.64
-1 | 0.365 | 0.00749 | -0.062 | 48.702
-0.5 | 0.422 | 0.00783 | -0.062 | 53.868
0 | 0.482 | 0.00742 | -0.063 | 64.898
0.5 | 0.539 | 0.00856 | -0.064 | 62.974
1 | 0.596 | 0.00778 | -0.065 | 76.589
1.5 | 0.653 | 0.0079 | -0.066 | 82.676
2 | 0.71 | 0.00797 | -0.067 | 89.024
2.5 | 0.766 | 0.00799 | -0.068 | 95.966
3 | 0.822 | 0.00812 | -0.068 | 101.214
3.5 | 0.878 | 0.00826 | -0.069 | 106.284
4 | 0.932 | 0.00967 | -0.07 | 96.465
4.5 | 0.986 | 0.00987 | -0.071 | 99.922
5 | 1.039 | 0.01028 | -0.072 | 101.121
5.5 | 1.092 | 0.011 | -0.072 | 99.262
6 | 1.143 | 0.0098 | -0.073 | 116.536
6.5 | 1.192 | 0.01005 | -0.074 | 118.621
7 | 1.24 | 0.01056 | -0.074 | 117.422
7.5 | 1.287 | 0.01092 | -0.075 | 117.864
8 | 1.328 | 0.01131 | -0.076 | 117.469
8.5 | 1.359 | 0.01183 | -0.076 | 114.868
9 | 1.384 | 0.01227 | -0.077 | 112.748
9.5 | 1.403 | 0.01276 | -0.078 | 109.945
10 | 1.415 | 0.01582 | -0.078 | 89.467
10.5 | 1.421 | 0.01696 | -0.079 | 83.746
11 | 1.419 | 0.01809 | -0.079 | 78.462
11.5 | 1.411 | 0.01922 | -0.08 | 73.413
12 | 1.36 | 0.02163 | -0.078 | 62.88
12.5 | 1.32 | 0.02529 | -0.077 | 52.168
13 | 1.281 | 0.02795 | -0.077 | 45.847
13.5 | 1.218 | 0.03659 | -0.074 | 33.277
14 | 1.163 | 0.04512 | -0.073 | 25.786
14.5 | 1.083 | 0.06618 | -0.067 | 16.365
15 | 1.033 | 0.0774 | -0.065 | 13.349
15.5 | 0.984 | 0.08902 | -0.062 | 11.059

## 98. Re 8M Mach 0.00 (2)
BIGFOIL.COM POLAR EXPORT
n9
N-9 |  |  |  | Cl Max: | 1.922 | at alpha= | 17 | deg
XFOIL ncrit=9 |  |  |  | L/D Max: | 141.044 | at alpha= | 4.5 | deg
Re: | 8000000 |  |  | Cd Min: | 0.0898 | at alpha= | 20 | deg
Mach: | 0 |  |  | Cl=0 at alpha= | -3.8787 | deg
|  |  |  | @ Cl=0.1, Cd= | 0.0054304
|  |  |  | @ Cl=0.4, Cd= | 0.0058403
|  |  |  | @ Cl=0.6, Cd= | 0.0063065
alpha (deg) | Cl | Cd | Cm | Cl/Cd
-19.5 | -1.4847 | 0.03764 | -0.0685 | -39.4447
-19 | -1.5172 | 0.0307 | -0.0683 | -49.4202
-18.5 | -1.5055 | 0.02692 | -0.0664 | -55.925
-18 | -1.4806 | 0.02403 | -0.0647 | -61.6146
-17.5 | -1.4478 | 0.02182 | -0.0632 | -66.352
-17 | -1.4108 | 0.02002 | -0.0617 | -70.4695
-16.5 | -1.3713 | 0.01853 | -0.0601 | -74.0043
-16 | -1.3296 | 0.01728 | -0.0586 | -76.9444
-15.5 | -1.2862 | 0.01618 | -0.0571 | -79.4932
-15 | -1.2412 | 0.01517 | -0.0558 | -81.8194
-14.5 | -1.1941 | 0.0143 | -0.0547 | -83.5035
-14 | -1.1369 | 0.0134 | -0.0559 | -84.8433
-13.5 | -1.0792 | 0.01257 | -0.057 | -85.8552
-13 | -1.0221 | 0.01146 | -0.058 | -89.1885
-12.5 | -0.9625 | 0.01053 | -0.0595 | -91.4055
-12 | -0.9065 | 0.00978 | -0.0599 | -92.6892
-11.5 | -0.8522 | 0.00931 | -0.0598 | -91.536
-11 | -0.7983 | 0.00883 | -0.0596 | -90.4077
-10.5 | -0.7434 | 0.00841 | -0.0595 | -88.3948
-10 | -0.6881 | 0.00804 | -0.0595 | -85.5846
-9.5 | -0.6329 | 0.00752 | -0.0595 | -84.1622
-9 | -0.5774 | 0.00712 | -0.0594 | -81.0955
-8.5 | -0.5213 | 0.0068 | -0.0595 | -76.6618
-8 | -0.4652 | 0.0065 | -0.0595 | -71.5692
-7.5 | -0.4093 | 0.00622 | -0.0594 | -65.8039
-7 | -0.355 | 0.00627 | -0.0591 | -56.6188
-6.5 | -0.299 | 0.00612 | -0.0591 | -48.8562
-6 | -0.2425 | 0.00596 | -0.0591 | -40.6879
-5.5 | -0.1855 | 0.00585 | -0.0593 | -31.7094
-5 | -0.1284 | 0.00568 | -0.0594 | -22.6056
-4 | -0.0138 | 0.00551 | -0.0598 | -2.5045
-3.5 | 0.0431 | 0.00544 | -0.0599 | 7.9228
-3 | 0.0998 | 0.00543 | -0.0599 | 18.3794
-2.5 | 0.155 | 0.00554 | -0.0599 | 27.9783
-2 | 0.2108 | 0.00573 | -0.0598 | 36.7888
-1.5 | 0.267 | 0.00589 | -0.0598 | 45.3311
-1 | 0.3239 | 0.00594 | -0.0599 | 54.5286
-0.5 | 0.3806 | 0.00583 | -0.0601 | 65.283
0 | 0.4373 | 0.00586 | -0.0602 | 74.6246
0.5 | 0.4934 | 0.00587 | -0.0603 | 84.0545
1 | 0.5485 | 0.00594 | -0.0603 | 92.3401
1.5 | 0.6019 | 0.00632 | -0.06 | 95.2373
2 | 0.6577 | 0.00623 | -0.0601 | 105.5698
2.5 | 0.7125 | 0.00593 | -0.06 | 120.1518
3 | 0.7631 | 0.00588 | -0.0587 | 129.7789
3.5 | 0.8217 | 0.00609 | -0.0593 | 134.9261
4 | 0.877 | 0.00636 | -0.0592 | 137.8931
4.5 | 0.9323 | 0.00661 | -0.059 | 141.0439
5 | 0.9864 | 0.00701 | -0.0588 | 140.7133
5.5 | 1.0397 | 0.00748 | -0.0584 | 138.9973
6 | 1.0912 | 0.00816 | -0.0577 | 133.7255
6.5 | 1.1441 | 0.00862 | -0.0573 | 132.7262
7 | 1.1969 | 0.00906 | -0.0568 | 132.1082
7.5 | 1.2491 | 0.00953 | -0.0563 | 131.0703
8 | 1.3007 | 0.01005 | -0.0557 | 129.4229
8.5 | 1.3522 | 0.01052 | -0.0551 | 128.5361
9 | 1.4024 | 0.0111 | -0.0544 | 126.3423
9.5 | 1.4514 | 0.01177 | -0.0534 | 123.3135
10 | 1.5007 | 0.01234 | -0.0526 | 121.6126
10.5 | 1.5489 | 0.01297 | -0.0516 | 119.4217
11 | 1.5957 | 0.01369 | -0.0504 | 116.5595
11.5 | 1.6407 | 0.0145 | -0.0489 | 113.1517
12 | 1.6836 | 0.01543 | -0.0472 | 109.1121
12.5 | 1.7244 | 0.01645 | -0.0452 | 104.8267
13 | 1.7651 | 0.01735 | -0.0433 | 101.7349
13.5 | 1.8031 | 0.01833 | -0.041 | 98.3688
14 | 1.8375 | 0.0194 | -0.0381 | 94.7165
14.5 | 1.8623 | 0.02059 | -0.0337 | 90.4468
15 | 1.8812 | 0.02204 | -0.0288 | 85.3539
15.5 | 1.897 | 0.0239 | -0.0243 | 79.3724
16 | 1.9097 | 0.0263 | -0.0205 | 72.6122
16.5 | 1.9184 | 0.02932 | -0.0173 | 65.4297
17 | 1.922 | 0.03315 | -0.0147 | 57.9789
17.5 | 1.9202 | 0.0381 | -0.0135 | 50.399
18 | 1.9122 | 0.04434 | -0.0135 | 43.1258
18.5 | 1.8948 | 0.05212 | -0.0146 | 36.3546
19 | 1.8663 | 0.06198 | -0.0172 | 30.1113
19.5 | 1.8265 | 0.07434 | -0.0217 | 24.5695
20 | 1.7729 | 0.0898 | -0.0284 | 19.7428

## 99. Re 8M Mach 0.10 (1)
BIGFOIL.COM POLAR EXPORT
n9
N-9 |  |  |  | Cl Max: | 1.415 | at alpha= | 10.5 | deg
JavaFoil+Calcfoil stall+Eppler ext transition |  |  |  | L/D Max: | 118.571 | at alpha= | 6.5 | deg
Re: | 8000000 |  |  | Cd Min: | 0.00731 | at alpha= | -2.5 | deg
Mach: | 0.1 |  |  | Cl=0 at alpha= | -4.2321 | deg
|  |  |  | @ Cl=0.1, Cd= | 0.0075995
|  |  |  | @ Cl=0.4, Cd= | 0.0076553
|  |  |  | @ Cl=0.6, Cd= | 0.0078021
alpha (deg) | Cl | Cd | Cm | Cl/Cd
-16 | -0.531 | 0.1137 | -0.017 | -4.666
-15.5 | -0.544 | 0.10806 | -0.017 | -5.034
-15 | -0.555 | 0.10058 | -0.018 | -5.523
-14.5 | -0.565 | 0.09446 | -0.019 | -5.976
-14 | -0.571 | 0.0885 | -0.02 | -6.45
-13.5 | -0.574 | 0.08277 | -0.022 | -6.93
-13 | -0.573 | 0.07607 | -0.023 | -7.538
-12.5 | -0.569 | 0.0705 | -0.024 | -8.07
-12 | -0.558 | 0.06718 | -0.025 | -8.307
-11.5 | -0.557 | 0.0528 | -0.03 | -10.543
-11 | -0.627 | 0.0116 | -0.041 | -54.04
-10.5 | -0.606 | 0.00989 | -0.043 | -61.324
-10 | -0.574 | 0.00961 | -0.044 | -59.76
-9.5 | -0.537 | 0.00929 | -0.045 | -57.804
-9 | -0.497 | 0.00838 | -0.046 | -59.274
-8.5 | -0.453 | 0.00827 | -0.047 | -54.748
-8 | -0.405 | 0.0084 | -0.048 | -48.139
-7.5 | -0.354 | 0.00822 | -0.049 | -43.008
-7 | -0.302 | 0.00815 | -0.05 | -37.027
-6.5 | -0.249 | 0.00795 | -0.051 | -31.287
-6 | -0.195 | 0.00788 | -0.052 | -24.752
-5.5 | -0.141 | 0.00798 | -0.053 | -17.609
-5 | -0.085 | 0.00791 | -0.054 | -10.811
-4.5 | -0.03 | 0.00783 | -0.055 | -3.823
-4 | 0.026 | 0.00775 | -0.056 | 3.361
-3.5 | 0.082 | 0.00747 | -0.057 | 11.026
-3 | 0.139 | 0.00788 | -0.058 | 17.642
-2.5 | 0.196 | 0.00731 | -0.059 | 26.805
-2 | 0.253 | 0.00769 | -0.06 | 32.877
-1.5 | 0.31 | 0.00776 | -0.061 | 39.904
-1 | 0.367 | 0.00747 | -0.062 | 49.127
-0.5 | 0.424 | 0.00779 | -0.063 | 54.426
0 | 0.484 | 0.00735 | -0.064 | 65.882
0.5 | 0.542 | 0.00856 | -0.065 | 63.299
1 | 0.599 | 0.0078 | -0.065 | 76.807
1.5 | 0.656 | 0.00792 | -0.066 | 82.807
2 | 0.713 | 0.00794 | -0.067 | 89.865
2.5 | 0.77 | 0.00801 | -0.068 | 96.178
3 | 0.826 | 0.00815 | -0.069 | 101.427
3.5 | 0.882 | 0.00828 | -0.07 | 106.502
4 | 0.937 | 0.00844 | -0.07 | 111.046
4.5 | 0.991 | 0.00994 | -0.071 | 99.655
5 | 1.044 | 0.01032 | -0.072 | 101.18
5.5 | 1.096 | 0.01106 | -0.073 | 99.144
6 | 1.147 | 0.00975 | -0.073 | 117.705
6.5 | 1.197 | 0.0101 | -0.074 | 118.571
7 | 1.245 | 0.01056 | -0.075 | 117.863
7.5 | 1.292 | 0.01105 | -0.075 | 116.864
8 | 1.332 | 0.01141 | -0.076 | 116.765
8.5 | 1.362 | 0.01186 | -0.077 | 114.797
9 | 1.385 | 0.01239 | -0.077 | 111.777
9.5 | 1.402 | 0.01288 | -0.078 | 108.9
10 | 1.412 | 0.01608 | -0.079 | 87.812
10.5 | 1.415 | 0.01726 | -0.079 | 81.978
11 | 1.41 | 0.01847 | -0.08 | 76.322
11.5 | 1.367 | 0.02038 | -0.079 | 67.07
12 | 1.337 | 0.02242 | -0.078 | 59.654
12.5 | 1.291 | 0.02624 | -0.077 | 49.22
13 | 1.237 | 0.0315 | -0.076 | 39.255
13.5 | 1.171 | 0.04129 | -0.073 | 28.355
14 | 1.072 | 0.06766 | -0.066 | 15.847
14.5 | 1.029 | 0.07367 | -0.065 | 13.972
15 | 0.977 | 0.08578 | -0.063 | 11.383
15.5 | 0.923 | 0.09936 | -0.059 | 9.286

## 100. Re 8M Mach 0.10 (2)
BIGFOIL.COM POLAR EXPORT
n9
N-9 |  |  |  | Cl Max: | 1.9032 | at alpha= | 16.5 | deg
XFOIL ncrit=9 |  |  |  | L/D Max: | 141.053 | at alpha= | 4.5 | deg
Re: | 8000000 |  |  | Cd Min: | 0.11201 | at alpha= | 20 | deg
Mach: | 0.1 |  |  | Cl=0 at alpha= | -3.8776 | deg
|  |  |  | @ Cl=0.1, Cd= | 0.0054401
|  |  |  | @ Cl=0.4, Cd= | 0.0058491
|  |  |  | @ Cl=0.6, Cd= | 0.0062936
alpha (deg) | Cl | Cd | Cm | Cl/Cd
-18.5 | -1.4163 | 0.03799 | -0.0708 | -37.2809
-18 | -1.4495 | 0.03065 | -0.0702 | -47.292
-17.5 | -1.4363 | 0.02643 | -0.0684 | -54.3435
-17 | -1.4094 | 0.02336 | -0.0665 | -60.3339
-16.5 | -1.3757 | 0.02098 | -0.0645 | -65.572
-16 | -1.3381 | 0.01908 | -0.0625 | -70.131
-15.5 | -1.2969 | 0.01753 | -0.0605 | -73.9817
-15 | -1.253 | 0.01621 | -0.0588 | -77.298
-14.5 | -1.2071 | 0.01511 | -0.0572 | -79.8875
-14 | -1.1493 | 0.01405 | -0.0581 | -81.8007
-13.5 | -1.0908 | 0.01309 | -0.059 | -83.3308
-13 | -1.0317 | 0.01221 | -0.06 | -84.4963
-12 | -0.9154 | 0.01012 | -0.0615 | -90.4545
-11.5 | -0.8605 | 0.00956 | -0.0612 | -90.0105
-11 | -0.806 | 0.00902 | -0.0608 | -89.357
-10.5 | -0.7505 | 0.00854 | -0.0606 | -87.8806
-10 | -0.6945 | 0.00813 | -0.0605 | -85.4244
-9.5 | -0.6385 | 0.00763 | -0.0604 | -83.6828
-9 | -0.5824 | 0.0072 | -0.0602 | -80.8889
-8.5 | -0.5258 | 0.00685 | -0.0602 | -76.7591
-8 | -0.469 | 0.00656 | -0.0601 | -71.4939
-7.5 | -0.4126 | 0.00625 | -0.06 | -66.016
-7 | -0.3579 | 0.00631 | -0.0596 | -56.7195
-6.5 | -0.3014 | 0.00614 | -0.0595 | -49.0879
-6 | -0.2444 | 0.00598 | -0.0596 | -40.8696
-5.5 | -0.1869 | 0.00586 | -0.0597 | -31.8942
-5 | -0.1294 | 0.00569 | -0.0598 | -22.7417
-4.5 | -0.0717 | 0.0056 | -0.06 | -12.8036
-4 | -0.014 | 0.00551 | -0.0601 | -2.5408
-3.5 | 0.0432 | 0.00545 | -0.0602 | 7.9266
-3 | 0.1003 | 0.00544 | -0.0603 | 18.4375
-2.5 | 0.1557 | 0.00556 | -0.0601 | 28.0036
-2 | 0.2119 | 0.00574 | -0.0601 | 36.9164
-1.5 | 0.2685 | 0.0059 | -0.0601 | 45.5085
-1 | 0.3256 | 0.00595 | -0.0602 | 54.7227
-0.5 | 0.3827 | 0.00584 | -0.0604 | 65.5308
0 | 0.4397 | 0.00587 | -0.0605 | 74.9063
0.5 | 0.4961 | 0.0059 | -0.0606 | 84.0847
1 | 0.5515 | 0.00596 | -0.0606 | 92.5336
1.5 | 0.6053 | 0.00633 | -0.0603 | 95.624
2 | 0.6615 | 0.00625 | -0.0604 | 105.84
2.5 | 0.7166 | 0.00594 | -0.0602 | 120.6397
3 | 0.7676 | 0.0059 | -0.0588 | 130.1017
3.5 | 0.8266 | 0.00611 | -0.0594 | 135.2864
4 | 0.8823 | 0.00638 | -0.0593 | 138.2915
4.5 | 0.938 | 0.00665 | -0.0591 | 141.0526
5 | 0.9925 | 0.00705 | -0.0588 | 140.7801
5.5 | 1.046 | 0.00756 | -0.0583 | 138.3598
6 | 1.0981 | 0.00823 | -0.0576 | 133.4265
6.5 | 1.1515 | 0.0087 | -0.0571 | 132.3563
7 | 1.2049 | 0.00913 | -0.0566 | 131.9715
7.5 | 1.2575 | 0.00963 | -0.0559 | 130.5815
8.5 | 1.3617 | 0.01064 | -0.0545 | 127.9793
9 | 1.4122 | 0.01127 | -0.0536 | 125.3061
9.5 | 1.462 | 0.01192 | -0.0526 | 122.651
10 | 1.5117 | 0.01253 | -0.0515 | 120.6464
10.5 | 1.5601 | 0.01322 | -0.0503 | 118.0106
11 | 1.6069 | 0.014 | -0.0489 | 114.7786
11.5 | 1.6517 | 0.0149 | -0.0472 | 110.8523
12 | 1.6937 | 0.01599 | -0.045 | 105.9225
12.5 | 1.7362 | 0.01689 | -0.043 | 102.7946
13 | 1.7762 | 0.01788 | -0.0407 | 99.34
13.5 | 1.8128 | 0.01898 | -0.0378 | 95.5111
14 | 1.8423 | 0.0202 | -0.0339 | 91.203
14.5 | 1.8615 | 0.02163 | -0.0285 | 86.061
15 | 1.878 | 0.02346 | -0.0236 | 80.0512
15.5 | 1.8905 | 0.02588 | -0.0194 | 73.0487
16 | 1.8995 | 0.02892 | -0.0159 | 65.6812
16.5 | 1.9032 | 0.03281 | -0.0131 | 58.0067
17 | 1.9003 | 0.03796 | -0.0117 | 50.0606
17.5 | 1.89 | 0.04461 | -0.0118 | 42.3672
18 | 1.8702 | 0.05286 | -0.0131 | 35.3802
18.5 | 1.8396 | 0.0632 | -0.0161 | 29.1076
19 | 1.7948 | 0.07655 | -0.0213 | 23.4461
19.5 | 1.7371 | 0.09292 | -0.0288 | 18.6946
20 | 1.6661 | 0.11201 | -0.0382 | 14.8746

## 101. Re 8M Mach 0.25 (1)
BIGFOIL.COM POLAR EXPORT
n9
N-9 |  |  |  | Cl Max: | 1.388 | at alpha= | 9.5 | deg
JavaFoil+Calcfoil stall+Eppler ext transition |  |  |  | L/D Max: | 118.609 | at alpha= | 5 | deg
Re: | 8000000 |  |  | Cd Min: | 0.00729 | at alpha= | -2.5 | deg
Mach: | 0.25 |  |  | Cl=0 at alpha= | -4.2328 | deg
|  |  |  | @ Cl=0.1, Cd= | 0.0075409
|  |  |  | @ Cl=0.4, Cd= | 0.0075847
|  |  |  | @ Cl=0.6, Cd= | 0.0080259
alpha (deg) | Cl | Cd | Cm | Cl/Cd
-15 | -0.384 | 0.11416 | -0.016 | -3.366
-14.5 | -0.421 | 0.10659 | -0.017 | -3.947
-14 | -0.453 | 0.09834 | -0.019 | -4.602
-13.5 | -0.478 | 0.09085 | -0.02 | -5.264
-13 | -0.498 | 0.08496 | -0.021 | -5.86
-12.5 | -0.511 | 0.07893 | -0.022 | -6.469
-12 | -0.517 | 0.07265 | -0.024 | -7.122
-11.5 | -0.518 | 0.06532 | -0.026 | -7.937
-11 | -0.522 | 0.05118 | -0.031 | -10.2
-10.5 | -0.54 | 0.02712 | -0.038 | -19.899
-10 | -0.573 | 0.01007 | -0.045 | -56.868
-9.5 | -0.541 | 0.00958 | -0.046 | -56.455
-9 | -0.503 | 0.00881 | -0.047 | -57.096
-8.5 | -0.46 | 0.00884 | -0.048 | -52.096
-8 | -0.413 | 0.00854 | -0.05 | -48.344
-7.5 | -0.361 | 0.00835 | -0.051 | -43.273
-7 | -0.309 | 0.00815 | -0.052 | -37.867
-6.5 | -0.255 | 0.00806 | -0.053 | -31.62
-6 | -0.2 | 0.00785 | -0.054 | -25.456
-5.5 | -0.144 | 0.00808 | -0.055 | -17.837
-5 | -0.088 | 0.0079 | -0.056 | -11.099
-4.5 | -0.031 | 0.00782 | -0.057 | -3.929
-4 | 0.027 | 0.00773 | -0.058 | 3.458
-3.5 | 0.085 | 0.00744 | -0.059 | 11.374
-3 | 0.143 | 0.00783 | -0.06 | 18.226
-2.5 | 0.201 | 0.00729 | -0.061 | 27.583
-2 | 0.26 | 0.00772 | -0.062 | 33.648
-1.5 | 0.318 | 0.00772 | -0.063 | 41.21
-1 | 0.377 | 0.00743 | -0.064 | 50.738
-0.5 | 0.435 | 0.00782 | -0.065 | 55.653
0 | 0.497 | 0.00789 | -0.065 | 63.062
0.5 | 0.556 | 0.00863 | -0.066 | 64.492
1 | 0.615 | 0.00782 | -0.067 | 78.66
1.5 | 0.674 | 0.00785 | -0.068 | 85.841
2 | 0.733 | 0.00795 | -0.069 | 92.142
2.5 | 0.791 | 0.00802 | -0.07 | 98.588
3 | 0.848 | 0.0082 | -0.071 | 103.503
3.5 | 0.905 | 0.00829 | -0.072 | 109.158
4 | 0.961 | 0.00989 | -0.072 | 97.157
4.5 | 1.016 | 0.01016 | -0.073 | 100.038
5 | 1.07 | 0.00902 | -0.074 | 118.609
5.5 | 1.123 | 0.00964 | -0.075 | 116.408
6 | 1.173 | 0.01187 | -0.075 | 98.878
6.5 | 1.223 | 0.01032 | -0.076 | 118.506
7 | 1.27 | 0.01107 | -0.077 | 114.715
7.5 | 1.314 | 0.01142 | -0.077 | 115.048
8 | 1.351 | 0.01192 | -0.078 | 113.327
8.5 | 1.373 | 0.01245 | -0.079 | 110.32
9 | 1.386 | 0.01292 | -0.079 | 107.287
9.5 | 1.388 | 0.01375 | -0.08 | 100.919
10 | 1.378 | 0.01795 | -0.081 | 76.787
10.5 | 1.328 | 0.01989 | -0.08 | 66.789
11 | 1.279 | 0.02274 | -0.079 | 56.266
11.5 | 1.19 | 0.03037 | -0.076 | 39.188
12 | 1.074 | 0.04875 | -0.07 | 22.032
12.5 | 0.987 | 0.06164 | -0.066 | 16.006
13 | 0.893 | 0.07824 | -0.061 | 11.419
13.5 | 0.797 | 0.09896 | -0.052 | 8.055
14 | 0.715 | 0.10845 | -0.05 | 6.594
14.5 | 0.629 | 0.1214 | -0.049 | 5.18

## 102. Re 8M Mach 0.25 (2)
BIGFOIL.COM POLAR EXPORT
n9
N-9 |  |  |  | Cl Max: | 1.7902 | at alpha= | 14 | deg
XFOIL ncrit=9 |  |  |  | L/D Max: | 141.991 | at alpha= | 4.5 | deg
Re: | 8000000 |  |  | Cd Min: | 0.20336 | at alpha= | -18 | deg
Mach: | 0.25 |  |  | Cl=0 at alpha= | -3.8702 | deg
|  |  |  | @ Cl=0.1, Cd= | 0.005489
|  |  |  | @ Cl=0.4, Cd= | 0.0059554
|  |  |  | @ Cl=0.6, Cd= | 0.0064058
alpha (deg) | Cl | Cd | Cm | Cl/Cd
-18 | -0.6579 | 0.20336 | 0.0333 | -3.2351
-17.5 | -0.6467 | 0.1938 | 0.0292 | -3.3369
-17 | -0.6348 | 0.18553 | 0.0254 | -3.4215
-16.5 | -0.6195 | 0.17882 | 0.022 | -3.4644
-16 | -0.6062 | 0.17143 | 0.0187 | -3.5361
-15.5 | -0.6684 | 0.14201 | 0.0074 | -4.7067
-15 | -0.6961 | 0.12634 | -0.0001 | -5.5097
-14.5 | -0.7201 | 0.11248 | -0.0072 | -6.402
-14 | -0.7805 | 0.09266 | -0.0192 | -8.4233
-13.5 | -1.0135 | 0.04039 | -0.0679 | -25.0928
-13 | -1.0624 | 0.02195 | -0.0711 | -48.4009
-12.5 | -1.0161 | 0.01667 | -0.0718 | -60.9538
-12 | -0.9591 | 0.01419 | -0.0715 | -67.5899
-11.5 | -0.9055 | 0.01204 | -0.07 | -75.2076
-11 | -0.8492 | 0.01063 | -0.0685 | -79.8871
-10.5 | -0.7905 | 0.00969 | -0.0674 | -81.5789
-10 | -0.7309 | 0.00892 | -0.0665 | -81.9395
-9.5 | -0.6708 | 0.0083 | -0.0657 | -80.8193
-9 | -0.6106 | 0.00781 | -0.065 | -78.1818
-8.5 | -0.551 | 0.00721 | -0.0643 | -76.4216
-8 | -0.491 | 0.00681 | -0.0638 | -72.0999
-7.5 | -0.4313 | 0.00651 | -0.0633 | -66.2519
-7 | -0.374 | 0.00646 | -0.0625 | -57.8947
-6.5 | -0.3145 | 0.00628 | -0.0622 | -50.0796
-6 | -0.2549 | 0.00609 | -0.062 | -41.8555
-5.5 | -0.1951 | 0.00591 | -0.0619 | -33.0118
-5 | -0.1351 | 0.00575 | -0.0619 | -23.4957
-4.5 | -0.0753 | 0.00563 | -0.0619 | -13.3748
-4 | -0.0154 | 0.00554 | -0.062 | -2.7798
-3.5 | 0.0439 | 0.00547 | -0.062 | 8.0256
-3 | 0.1028 | 0.00549 | -0.062 | 18.725
-2.5 | 0.1599 | 0.00563 | -0.0618 | 28.4014
-2 | 0.2179 | 0.00579 | -0.0617 | 37.6339
-1.5 | 0.2763 | 0.00594 | -0.0617 | 46.5152
-1 | 0.3355 | 0.00596 | -0.0618 | 56.2919
-0.5 | 0.3946 | 0.00596 | -0.0619 | 66.2081
0 | 0.4531 | 0.00591 | -0.062 | 76.6667
0.5 | 0.5114 | 0.00599 | -0.062 | 85.3756
1 | 0.5661 | 0.0064 | -0.0616 | 88.4531
1.5 | 0.6242 | 0.00641 | -0.0615 | 97.3791
2 | 0.6823 | 0.00633 | -0.0615 | 107.7883
2.5 | 0.7395 | 0.00601 | -0.0613 | 123.0449
3 | 0.7929 | 0.006 | -0.0598 | 132.15
3.5 | 0.8539 | 0.00621 | -0.0602 | 137.504
4 | 0.912 | 0.0065 | -0.0598 | 140.3077
4.5 | 0.9698 | 0.00683 | -0.0594 | 141.9912
5 | 1.0268 | 0.00725 | -0.0588 | 141.6276
5.5 | 1.081 | 0.00801 | -0.0577 | 134.9563
6 | 1.1371 | 0.00854 | -0.0568 | 133.1499
6.5 | 1.1933 | 0.00905 | -0.0558 | 131.8564
7 | 1.2493 | 0.00958 | -0.0548 | 130.4071
7.5 | 1.3049 | 0.01013 | -0.0536 | 128.8154
8 | 1.36 | 0.01072 | -0.0523 | 126.8657
8.5 | 1.4136 | 0.01147 | -0.0507 | 123.2432
9 | 1.4673 | 0.01217 | -0.049 | 120.567
9.5 | 1.5199 | 0.01295 | -0.047 | 117.3668
10 | 1.5708 | 0.01385 | -0.0448 | 113.4152
10.5 | 1.6188 | 0.01497 | -0.042 | 108.1363
11 | 1.6636 | 0.01628 | -0.0388 | 102.1867
11.5 | 1.7068 | 0.01758 | -0.0353 | 97.0876
12 | 1.7446 | 0.01912 | -0.0311 | 91.2448
12.5 | 1.7698 | 0.02091 | -0.0251 | 84.6389
13 | 1.7832 | 0.02313 | -0.0181 | 77.0947
13.5 | 1.7894 | 0.02631 | -0.0121 | 68.0122
14 | 1.7902 | 0.03053 | -0.0077 | 58.6374
14.5 | 1.782 | 0.03636 | -0.0053 | 49.0099
15 | 1.7635 | 0.04445 | -0.0057 | 39.6738
15.5 | 1.7329 | 0.05474 | -0.0084 | 31.6569
16 | 1.6936 | 0.0671 | -0.0132 | 25.2399
16.5 | 1.6433 | 0.08227 | -0.0206 | 19.9745
17 | 1.5847 | 0.09931 | -0.0293 | 15.9571
17.5 | 1.5182 | 0.1178 | -0.0391 | 12.8879
18 | 1.4389 | 0.13955 | -0.0516 | 10.311
18.5 | 1.3259 | 0.17019 | -0.0712 | 7.7907
19 | 1.2589 | 0.19519 | -0.0888 | 6.4496

## 103. Re 8M Mach 0.50 (1)
BIGFOIL.COM POLAR EXPORT
n9
N-9 |  |  |  | Cl Max: | 1.37 | at alpha= | 20 | deg
JavaFoil+Calcfoil stall+Eppler ext transition |  |  |  | L/D Max: | 116.009 | at alpha= | 4 | deg
Re: | 8000000 |  |  | Cd Min: | 0.00742 | at alpha= | -2.5 | deg
Mach: | 0.5 |  |  | Cl=0 at alpha= | -4.2344 | deg
|  |  |  | @ Cl=0.1, Cd= | 0.0080526
|  |  |  | @ Cl=0.4, Cd= | 0.0075586
|  |  |  | @ Cl=0.6, Cd= | 0.00833
alpha (deg) | Cl | Cd | Cm | Cl/Cd
-20 | -0.784 | 0.15274 | -0.015 | -5.132
-19.5 | -0.76 | 0.14697 | -0.016 | -5.174
-19 | -0.738 | 0.14779 | -0.017 | -4.993
-18.5 | -0.715 | 0.13857 | -0.018 | -5.158
-18 | -0.691 | 0.13201 | -0.018 | -5.236
-17.5 | -0.664 | 0.1429 | -0.018 | -4.649
-17 | -0.643 | 0.12206 | -0.02 | -5.268
-16.5 | -0.618 | 0.11631 | -0.02 | -5.316
-16 | -0.593 | 0.11391 | -0.02 | -5.209
-15.5 | -0.568 | 0.10974 | -0.021 | -5.179
-15 | -0.544 | 0.10534 | -0.021 | -5.163
-14.5 | -0.519 | 0.10135 | -0.022 | -5.125
-14 | -0.495 | 0.09659 | -0.022 | -5.125
-13.5 | -0.471 | 0.0975 | -0.023 | -4.828
-13 | -0.446 | 0.0917 | -0.023 | -4.862
-12.5 | -0.422 | 0.08318 | -0.024 | -5.069
-12 | -0.397 | 0.07703 | -0.026 | -5.16
-11.5 | -0.373 | 0.07072 | -0.027 | -5.279
-11 | -0.349 | 0.06596 | -0.029 | -5.292
-10.5 | -0.325 | 0.05988 | -0.03 | -5.425
-10 | -0.3 | 0.05573 | -0.032 | -5.39
-9.5 | -0.27 | 0.07322 | -0.024 | -3.685
-9 | -0.245 | 0.06349 | -0.025 | -3.852
-8.5 | -0.375 | 0.04817 | -0.033 | -7.779
-8 | -0.432 | 0.00966 | -0.055 | -44.682
-7.5 | -0.386 | 0.00931 | -0.057 | -41.447
-7 | -0.334 | 0.00848 | -0.058 | -39.408
-6.5 | -0.278 | 0.00828 | -0.059 | -33.614
-6 | -0.22 | 0.00808 | -0.06 | -27.232
-5.5 | -0.159 | 0.00785 | -0.061 | -20.292
-5 | -0.097 | 0.00769 | -0.062 | -12.655
-4.5 | -0.034 | 0.00797 | -0.063 | -4.289
-4 | 0.03 | 0.00783 | -0.065 | 3.803
-3.5 | 0.094 | 0.008 | -0.066 | 11.789
-3 | 0.159 | 0.00857 | -0.067 | 18.598
-2.5 | 0.225 | 0.00742 | -0.068 | 30.286
-2 | 0.29 | 0.00778 | -0.069 | 37.282
-1.5 | 0.355 | 0.00777 | -0.07 | 45.772
-1 | 0.421 | 0.00746 | -0.071 | 56.412
-0.5 | 0.486 | 0.00748 | -0.072 | 65.007
0 | 0.556 | 0.00925 | -0.073 | 60.078
0.5 | 0.622 | 0.00787 | -0.074 | 78.978
1 | 0.687 | 0.00804 | -0.075 | 85.452
1.5 | 0.752 | 0.00814 | -0.076 | 92.408
2 | 0.818 | 0.00826 | -0.077 | 99.017
2.5 | 0.882 | 0.00852 | -0.078 | 103.525
3 | 0.944 | 0.00863 | -0.079 | 109.369
3.5 | 1.005 | 0.00885 | -0.08 | 113.537
4 | 1.064 | 0.00917 | -0.081 | 116.009
4.5 | 1.12 | 0.01149 | -0.082 | 97.472
5 | 1.172 | 0.0105 | -0.083 | 111.553
5.5 | 1.219 | 0.01095 | -0.083 | 111.244
6 | 1.258 | 0.01157 | -0.084 | 108.723
6.5 | 1.287 | 0.01234 | -0.085 | 104.273
7 | 1.3 | 0.01322 | -0.086 | 98.289
7.5 | 1.285 | 0.0145 | -0.087 | 88.629
8 | 1.08 | 0.02123 | -0.084 | 50.876
8.5 | 0.685 | 0.06201 | -0.051 | 11.046
9 | 0.711 | 0.07076 | -0.05 | 10.042
9.5 | 0.74 | 0.07312 | -0.053 | 10.124
10 | 0.767 | 0.08035 | -0.053 | 9.543
10.5 | 0.793 | 0.07838 | -0.053 | 10.119
11 | 0.821 | 0.08591 | -0.053 | 9.555
11.5 | 0.851 | 0.08409 | -0.056 | 10.12
12 | 0.879 | 0.08995 | -0.057 | 9.775
12.5 | 0.907 | 0.09543 | -0.058 | 9.5
13 | 0.932 | 0.10518 | -0.057 | 8.86
13.5 | 0.957 | 0.09542 | -0.056 | 10.031
14 | 0.986 | 0.10049 | -0.058 | 9.808
14.5 | 1.015 | 0.10378 | -0.059 | 9.779
15 | 1.044 | 0.10717 | -0.061 | 9.74
15.5 | 1.085 | 0.10585 | -0.067 | 10.248
16 | 1.112 | 0.11422 | -0.067 | 9.735
16.5 | 1.145 | 0.11796 | -0.069 | 9.704
17 | 1.165 | 0.12981 | -0.067 | 8.976
17.5 | 1.177 | 0.12417 | -0.062 | 9.479
18 | 1.204 | 0.13314 | -0.062 | 9.04
18.5 | 1.268 | 0.11374 | -0.074 | 11.152
19 | 1.317 | 0.10463 | -0.078 | 12.59
19.5 | 1.356 | 0.10369 | -0.08 | 13.073
20 | 1.37 | 0.11967 | -0.078 | 11.445

## 104. Re 8M Mach 0.50 (2)
BIGFOIL.COM POLAR EXPORT
n9
N-9 |  |  |  | Cl Max: | 1.3986 | at alpha= | 7.5 | deg
XFOIL ncrit=9 |  |  |  | L/D Max: | 480.33 | at alpha= | -0.5 | deg
Re: | 8000000 |  |  | Cd Min: | 0.25467 | at alpha= | -20 | deg
Mach: | 0.5 |  |  | Cl=0 at alpha= | -3.8326 | deg
|  |  |  | @ Cl=0.1, Cd= | 0.00083836
|  |  |  | @ Cl=0.4, Cd= | 0.00090437
|  |  |  | @ Cl=0.6, Cd= | 0.0068338
alpha (deg) | Cl | Cd | Cm | Cl/Cd
-20 | -0.7699 | 0.25467 | 0.0569 | -3.0231
-19.5 | -0.7477 | 0.24676 | 0.0521 | -3.0301
-19 | -0.7258 | 0.23871 | 0.0474 | -3.0405
-18.5 | -0.7043 | 0.23033 | 0.0427 | -3.0578
-18 | -0.6835 | 0.22164 | 0.0382 | -3.0838
-17.5 | -0.6631 | 0.21327 | 0.0338 | -3.1092
-17 | -0.6435 | 0.20467 | 0.0295 | -3.1441
-16.5 | -0.4207 | 0.15873 | -0.0039 | -2.6504
-16 | -0.4097 | 0.15391 | -0.0062 | -2.6619
-15.5 | -0.4004 | 0.14907 | -0.0084 | -2.686
-15 | -0.3952 | 0.14426 | -0.0102 | -2.7395
-14.5 | -0.3951 | 0.13966 | -0.0118 | -2.829
-14 | -0.391 | 0.13279 | -0.0142 | -2.9445
-13.5 | -0.3862 | 0.12556 | -0.0167 | -3.0758
-13 | -0.3897 | 0.11666 | -0.0196 | -3.3405
-12.5 | -0.3859 | 0.10884 | -0.0225 | -3.5456
-12 | -0.3794 | 0.10016 | -0.0269 | -3.7879
-11.5 | -0.3858 | 0.09099 | -0.0295 | -4.24
-11 | -0.3967 | 0.0808 | -0.0328 | -4.9097
-10.5 | -0.4122 | 0.07 | -0.0368 | -5.8886
-10 | -0.4287 | 0.05966 | -0.0408 | -7.1857
-9.5 | -0.4487 | 0.04937 | -0.0458 | -9.0885
-9 | -0.4723 | 0.0395 | -0.0543 | -11.957
-8.5 | -0.4777 | 0.02709 | -0.0697 | -17.6338
-8 | -0.4765 | 0.01553 | -0.077 | -30.6825
-7.5 | -0.4724 | 0.00552 | -0.0792 | -85.5797
-7 | -0.4407 | 0.00164 | -0.0773 | -268.7195
-6.5 | -0.3726 | 0.00119 | -0.0747 | -313.1092
-6 | -0.3011 | 0.00106 | -0.0728 | -284.0566
-5.5 | -0.2305 | 0.00098 | -0.0714 | -235.2041
-5 | -0.1605 | 0.00092 | -0.0703 | -174.4565
-4.5 | -0.0912 | 0.00088 | -0.0696 | -103.6364
-4 | -0.0226 | 0.00085 | -0.069 | -26.5882
-3.5 | 0.0449 | 0.00083 | -0.0685 | 54.0964
-3 | 0.1108 | 0.00084 | -0.0679 | 131.9048
-2.5 | 0.1739 | 0.0009 | -0.0671 | 193.2222
-2 | 0.2392 | 0.00089 | -0.0668 | 268.764
-1.5 | 0.305 | 0.0009 | -0.0666 | 338.8889
-1 | 0.3712 | 0.0009 | -0.0664 | 412.4444
-0.5 | 0.4371 | 0.00091 | -0.0662 | 480.3297
0 | 0.5129 | 0.00613 | -0.0683 | 83.6705
0.5 | 0.5745 | 0.00683 | -0.0672 | 84.1142
1 | 0.6412 | 0.00684 | -0.0669 | 93.7427
2 | 0.776 | 0.00668 | -0.0661 | 116.1677
2.5 | 0.8422 | 0.00643 | -0.0652 | 130.9798
3 | 0.908 | 0.00641 | -0.0634 | 141.6537
3.5 | 0.9773 | 0.00676 | -0.0622 | 144.571
4 | 1.047 | 0.00711 | -0.0607 | 147.2574
4.5 | 1.1156 | 0.00763 | -0.0587 | 146.2123
5 | 1.1792 | 0.00867 | -0.0556 | 136.0092
5.5 | 1.2482 | 0.00933 | -0.0526 | 133.7835
6 | 1.3178 | 0.01006 | -0.0491 | 130.994
7 | 1.3838 | 0.00308 | -0.0322 | 449.2857
7.5 | 1.3986 | 0.0053 | -0.0212 | 263.8868
8 | 1.3717 | 0.00828 | -0.0079 | 165.6643
8.5 | 1.3301 | 0.01327 | 0.0002 | 100.2336
9 | 1.286 | 0.0217 | 0.0023 | 59.2627
9.5 | 1.2409 | 0.03319 | 0.0008 | 37.3878
10 | 1.196 | 0.0465 | -0.0024 | 25.7204
10.5 | 1.1539 | 0.06048 | -0.0066 | 19.079
11 | 1.1131 | 0.07409 | -0.0109 | 15.0236
11.5 | 1.0745 | 0.08697 | -0.0155 | 12.3548
12 | 1.039 | 0.09915 | -0.0203 | 10.4791
12.5 | 1.0064 | 0.1104 | -0.025 | 9.1159

## 105. Re 10M Mach 0.00 (1)
BIGFOIL.COM POLAR EXPORT
n9
N-9 |  |  |  | Cl Max: | 1.421 | at alpha= | 10.5 | deg
JavaFoil+Calcfoil stall+Eppler ext transition |  |  |  | L/D Max: | 120.707 | at alpha= | 7.5 | deg
Re: | 10000000 |  |  | Cd Min: | 0.00726 | at alpha= | -2.5 | deg
Mach: | 0 |  |  | Cl=0 at alpha= | -4.2321 | deg
|  |  |  | @ Cl=0.1, Cd= | 0.0080457
|  |  |  | @ Cl=0.4, Cd= | 0.00736
|  |  |  | @ Cl=0.6, Cd= | 0.0076991
alpha (deg) | Cl | Cd | Cm | Cl/Cd
-16.5 | -0.543 | 0.11746 | -0.016 | -4.626
-16 | -0.556 | 0.10988 | -0.017 | -5.062
-15.5 | -0.567 | 0.10432 | -0.018 | -5.432
-15 | -0.576 | 0.09824 | -0.019 | -5.859
-14.5 | -0.582 | 0.09183 | -0.02 | -6.337
-14 | -0.585 | 0.08576 | -0.021 | -6.827
-13.5 | -0.585 | 0.08079 | -0.022 | -7.242
-13 | -0.583 | 0.07433 | -0.023 | -7.839
-12.5 | -0.574 | 0.07038 | -0.024 | -8.162
-12 | -0.589 | 0.04553 | -0.031 | -12.939
-11.5 | -0.65 | 0.01172 | -0.04 | -55.487
-11 | -0.634 | 0.01065 | -0.042 | -59.498
-10.5 | -0.607 | 0.00993 | -0.043 | -61.141
-10 | -0.574 | 0.00894 | -0.044 | -64.164
-9.5 | -0.536 | 0.00861 | -0.045 | -62.311
-9 | -0.495 | 0.00819 | -0.046 | -60.504
-8.5 | -0.451 | 0.00807 | -0.047 | -55.88
-8 | -0.403 | 0.00819 | -0.048 | -49.206
-7.5 | -0.352 | 0.00801 | -0.049 | -43.964
-7 | -0.3 | 0.00819 | -0.05 | -36.679
-6.5 | -0.248 | 0.00774 | -0.051 | -31.985
-6 | -0.194 | 0.00767 | -0.052 | -25.31
-5.5 | -0.14 | 0.00748 | -0.053 | -18.691
-5 | -0.085 | 0.00739 | -0.054 | -11.517
-4.5 | -0.03 | 0.0077 | -0.055 | -3.868
-4 | 0.026 | 0.0078 | -0.056 | 3.324
-3.5 | 0.082 | 0.0082 | -0.057 | 9.992
-3 | 0.138 | 0.00772 | -0.058 | 17.92
-2.5 | 0.195 | 0.00726 | -0.059 | 26.834
-2 | 0.252 | 0.00752 | -0.06 | 33.454
-1.5 | 0.308 | 0.00763 | -0.061 | 40.372
-1 | 0.365 | 0.00736 | -0.062 | 49.575
-0.5 | 0.422 | 0.00736 | -0.063 | 57.347
0 | 0.482 | 0.00793 | -0.063 | 60.772
0.5 | 0.539 | 0.00794 | -0.064 | 67.898
1 | 0.596 | 0.00769 | -0.065 | 77.489
1.5 | 0.653 | 0.00782 | -0.066 | 83.453
2 | 0.71 | 0.00787 | -0.067 | 90.181
2.5 | 0.766 | 0.00799 | -0.068 | 95.896
3 | 0.822 | 0.00808 | -0.068 | 101.763
3.5 | 0.878 | 0.00828 | -0.069 | 106.007
4 | 0.932 | 0.00965 | -0.07 | 96.667
4.5 | 0.986 | 0.0085 | -0.071 | 116.068
5 | 1.039 | 0.01009 | -0.072 | 103.047
5.5 | 1.092 | 0.00922 | -0.072 | 118.442
6 | 1.143 | 0.01108 | -0.073 | 103.089
6.5 | 1.192 | 0.01151 | -0.074 | 103.593
7 | 1.24 | 0.01032 | -0.074 | 120.192
7.5 | 1.287 | 0.01066 | -0.075 | 120.707
8 | 1.328 | 0.01109 | -0.076 | 119.778
8.5 | 1.359 | 0.01154 | -0.076 | 117.798
9 | 1.384 | 0.01197 | -0.077 | 115.648
9.5 | 1.403 | 0.01245 | -0.078 | 112.653
10 | 1.415 | 0.01553 | -0.078 | 91.095
10.5 | 1.421 | 0.01637 | -0.079 | 86.78
11 | 1.419 | 0.01752 | -0.079 | 80.998
11.5 | 1.411 | 0.01865 | -0.08 | 75.666
12 | 1.363 | 0.0208 | -0.078 | 65.544
12.5 | 1.329 | 0.02342 | -0.078 | 56.764
13 | 1.278 | 0.02806 | -0.077 | 45.533
13.5 | 1.227 | 0.03365 | -0.075 | 36.477
14 | 1.166 | 0.04398 | -0.073 | 26.501
14.5 | 1.091 | 0.06212 | -0.068 | 17.564
15 | 1.038 | 0.07382 | -0.066 | 14.057
15.5 | 0.99 | 0.08474 | -0.064 | 11.682

## 106. Re 10M Mach 0.00 (2)
BIGFOIL.COM POLAR EXPORT
n9
N-9 |  |  |  | Cl Max: | 1.945 | at alpha= | 17 | deg
XFOIL ncrit=9 |  |  |  | L/D Max: | 145.552 | at alpha= | 5 | deg
Re: | 10000000 |  |  | Cd Min: | 0.08075 | at alpha= | 20 | deg
Mach: | 0 |  |  | Cl=0 at alpha= | -3.8761 | deg
|  |  |  | @ Cl=0.1, Cd= | 0.0054925
|  |  |  | @ Cl=0.4, Cd= | 0.0058001
|  |  |  | @ Cl=0.6, Cd= | 0.0062694
alpha (deg) | Cl | Cd | Cm | Cl/Cd
-19.5 | -1.5197 | 0.03375 | -0.0711 | -45.0281
-19 | -1.5341 | 0.02896 | -0.0679 | -52.9731
-18.5 | -1.5172 | 0.02552 | -0.066 | -59.4514
-18 | -1.4908 | 0.0227 | -0.0643 | -65.674
-17.5 | -1.4582 | 0.02041 | -0.0626 | -71.4454
-17 | -1.4216 | 0.01858 | -0.0608 | -76.5124
-16.5 | -1.382 | 0.01713 | -0.0591 | -80.6772
-16 | -1.3398 | 0.01593 | -0.0575 | -84.1055
-15.5 | -1.2952 | 0.01492 | -0.0562 | -86.8097
-15 | -1.2441 | 0.01397 | -0.0561 | -89.0551
-14.5 | -1.1878 | 0.01312 | -0.057 | -90.5335
-14 | -1.1308 | 0.01232 | -0.0579 | -91.7857
-13.5 | -1.0733 | 0.01157 | -0.0589 | -92.7658
-12.5 | -0.9576 | 0.0101 | -0.0608 | -94.8119
-12 | -0.9085 | 0.00958 | -0.0596 | -94.833
-11.5 | -0.8549 | 0.00895 | -0.0594 | -95.5196
-10.5 | -0.7454 | 0.008 | -0.0593 | -93.175
-10 | -0.6899 | 0.00764 | -0.0593 | -90.301
-9.5 | -0.6342 | 0.00726 | -0.0593 | -87.3554
-9 | -0.5786 | 0.00685 | -0.0593 | -84.4672
-8.5 | -0.5226 | 0.00653 | -0.0593 | -80.0306
-8 | -0.4665 | 0.00631 | -0.0593 | -73.9303
-7.5 | -0.4123 | 0.00628 | -0.0589 | -65.6529
-7 | -0.3562 | 0.00615 | -0.0589 | -57.9187
-6.5 | -0.2998 | 0.00596 | -0.059 | -50.302
-6 | -0.243 | 0.00581 | -0.0591 | -41.8244
-5.5 | -0.1858 | 0.00566 | -0.0593 | -32.8269
-5 | -0.1286 | 0.00552 | -0.0594 | -23.2971
-4.5 | -0.0713 | 0.00542 | -0.0596 | -13.155
-4 | -0.0141 | 0.00538 | -0.0598 | -2.6208
-3.5 | 0.0428 | 0.00534 | -0.0599 | 8.015
-3 | 0.0986 | 0.00549 | -0.0598 | 17.9599
-2.5 | 0.1542 | 0.00559 | -0.0598 | 27.585
-2 | 0.2106 | 0.00568 | -0.0598 | 37.0775
-1.5 | 0.2673 | 0.00575 | -0.06 | 46.487
-1 | 0.3244 | 0.00578 | -0.0601 | 56.1246
-0.5 | 0.3813 | 0.00582 | -0.0602 | 65.5155
0 | 0.4377 | 0.00576 | -0.0604 | 75.9896
0.5 | 0.4939 | 0.00588 | -0.0604 | 83.9966
1 | 0.5473 | 0.00626 | -0.0601 | 87.4281
1.5 | 0.6034 | 0.00627 | -0.0602 | 96.236
2 | 0.6595 | 0.00625 | -0.0603 | 105.52
2.5 | 0.7154 | 0.00607 | -0.0605 | 117.8583
3 | 0.7702 | 0.00592 | -0.0603 | 130.1014
3.5 | 0.8209 | 0.00587 | -0.059 | 139.8467
4 | 0.8789 | 0.00612 | -0.0595 | 143.6111
4.5 | 0.9339 | 0.00642 | -0.0594 | 145.4673
5 | 0.9883 | 0.00679 | -0.0591 | 145.5523
5.5 | 1.0413 | 0.00732 | -0.0587 | 142.2541
6 | 1.0936 | 0.0079 | -0.0581 | 138.4304
6.5 | 1.1468 | 0.00833 | -0.0577 | 137.6711
7 | 1.2001 | 0.00872 | -0.0574 | 137.6261
7.5 | 1.2523 | 0.0092 | -0.0569 | 136.1196
8 | 1.3046 | 0.00963 | -0.0564 | 135.4725
8.5 | 1.3561 | 0.01012 | -0.0558 | 134.002
9 | 1.4064 | 0.0107 | -0.055 | 131.4393
9.5 | 1.4567 | 0.01124 | -0.0543 | 129.5996
10 | 1.5063 | 0.01179 | -0.0535 | 127.7608
10.5 | 1.5547 | 0.01242 | -0.0525 | 125.1771
11 | 1.6016 | 0.01316 | -0.0513 | 121.7021
11.5 | 1.6469 | 0.01396 | -0.0499 | 117.9728
12 | 1.6911 | 0.0148 | -0.0484 | 114.2635
12.5 | 1.7349 | 0.01558 | -0.0468 | 111.3543
13 | 1.7769 | 0.01642 | -0.045 | 108.2156
13.5 | 1.8166 | 0.01733 | -0.0429 | 104.824
14 | 1.8531 | 0.01835 | -0.0404 | 100.9864
14.5 | 1.8841 | 0.01951 | -0.0371 | 96.571
15 | 1.9027 | 0.02085 | -0.0317 | 91.2566
15.5 | 1.9178 | 0.0226 | -0.0266 | 84.8584
16 | 1.9308 | 0.02477 | -0.0223 | 77.9491
16.5 | 1.9401 | 0.02755 | -0.0186 | 70.4211
17 | 1.945 | 0.03105 | -0.0157 | 62.6409
17.5 | 1.9446 | 0.03554 | -0.0137 | 54.7158
18 | 1.9379 | 0.04133 | -0.0131 | 46.8885
18.5 | 1.9241 | 0.04845 | -0.0137 | 39.7131
19 | 1.9047 | 0.05681 | -0.0155 | 33.5275
19.5 | 1.8722 | 0.06753 | -0.0188 | 27.724
20 | 1.8289 | 0.08075 | -0.024 | 22.6489

## 107. Re 10M Mach 0.10 (1)
BIGFOIL.COM POLAR EXPORT
n9
N-9 |  |  |  | Cl Max: | 1.415 | at alpha= | 10.5 | deg
JavaFoil+Calcfoil stall+Eppler ext transition |  |  |  | L/D Max: | 121.539 | at alpha= | 6.5 | deg
Re: | 10000000 |  |  | Cd Min: | 0.00721 | at alpha= | -2.5 | deg
Mach: | 0.1 |  |  | Cl=0 at alpha= | -4.2321 | deg
|  |  |  | @ Cl=0.1, Cd= | 0.0080953
|  |  |  | @ Cl=0.4, Cd= | 0.0073647
|  |  |  | @ Cl=0.6, Cd= | 0.0077117
alpha (deg) | Cl | Cd | Cm | Cl/Cd
-16.5 | -0.515 | 0.11873 | -0.016 | -4.337
-16 | -0.531 | 0.11176 | -0.017 | -4.749
-15.5 | -0.544 | 0.10589 | -0.018 | -5.139
-15 | -0.556 | 0.09996 | -0.018 | -5.559
-14.5 | -0.565 | 0.09362 | -0.02 | -6.036
-14 | -0.571 | 0.0875 | -0.021 | -6.531
-13.5 | -0.575 | 0.08101 | -0.022 | -7.096
-13 | -0.573 | 0.07588 | -0.023 | -7.558
-12.5 | -0.569 | 0.07008 | -0.024 | -8.121
-12 | -0.573 | 0.0547 | -0.029 | -10.468
-11.5 | -0.634 | 0.0143 | -0.039 | -44.316
-11 | -0.63 | 0.01104 | -0.042 | -57.013
-10.5 | -0.606 | 0.00999 | -0.043 | -60.682
-10 | -0.574 | 0.0091 | -0.044 | -63.066
-9.5 | -0.537 | 0.00868 | -0.045 | -61.923
-9 | -0.497 | 0.00825 | -0.046 | -60.185
-8.5 | -0.453 | 0.00812 | -0.047 | -55.721
-8 | -0.405 | 0.00825 | -0.048 | -49.036
-7.5 | -0.354 | 0.00807 | -0.049 | -43.812
-7 | -0.302 | 0.00814 | -0.05 | -37.065
-6.5 | -0.249 | 0.0078 | -0.051 | -31.908
-6 | -0.195 | 0.00761 | -0.052 | -25.611
-5.5 | -0.141 | 0.00754 | -0.053 | -18.647
-5 | -0.085 | 0.00743 | -0.054 | -11.499
-4.5 | -0.03 | 0.00776 | -0.055 | -3.859
-4 | 0.026 | 0.00784 | -0.056 | 3.321
-3.5 | 0.082 | 0.00825 | -0.057 | 9.983
-3 | 0.139 | 0.00776 | -0.058 | 17.909
-2.5 | 0.196 | 0.00721 | -0.059 | 27.151
-2 | 0.253 | 0.00756 | -0.06 | 33.437
-1.5 | 0.31 | 0.00759 | -0.061 | 40.825
-1 | 0.367 | 0.00733 | -0.062 | 50.02
-0.5 | 0.424 | 0.00739 | -0.063 | 57.399
0 | 0.484 | 0.00789 | -0.064 | 61.382
0.5 | 0.542 | 0.00791 | -0.065 | 68.486
1 | 0.599 | 0.00771 | -0.065 | 77.69
1.5 | 0.656 | 0.00781 | -0.066 | 83.976
2 | 0.713 | 0.00786 | -0.067 | 90.75
2.5 | 0.77 | 0.00799 | -0.068 | 96.407
3 | 0.826 | 0.00808 | -0.069 | 102.23
3.5 | 0.882 | 0.00828 | -0.07 | 106.555
4 | 0.937 | 0.00843 | -0.07 | 111.128
4.5 | 0.991 | 0.00853 | -0.071 | 116.235
5 | 1.044 | 0.01018 | -0.072 | 102.542
5.5 | 1.096 | 0.00925 | -0.073 | 118.524
6 | 1.147 | 0.01115 | -0.073 | 102.921
6.5 | 1.197 | 0.00985 | -0.074 | 121.539
7 | 1.245 | 0.01032 | -0.075 | 120.67
7.5 | 1.292 | 0.01067 | -0.075 | 121.079
8 | 1.332 | 0.01118 | -0.076 | 119.105
8.5 | 1.362 | 0.01156 | -0.077 | 117.776
9 | 1.385 | 0.01208 | -0.077 | 114.683
9.5 | 1.402 | 0.01258 | -0.078 | 111.437
10 | 1.412 | 0.01576 | -0.079 | 89.602
10.5 | 1.415 | 0.0168 | -0.079 | 84.18
11 | 1.41 | 0.01793 | -0.08 | 78.624
11.5 | 1.398 | 0.01912 | -0.08 | 73.12
12 | 1.341 | 0.02164 | -0.079 | 61.94
12.5 | 1.298 | 0.02492 | -0.078 | 52.089
13 | 1.243 | 0.02969 | -0.076 | 41.859
13.5 | 1.177 | 0.03899 | -0.074 | 30.184
14 | 1.085 | 0.06135 | -0.068 | 17.682
14.5 | 1.035 | 0.0699 | -0.066 | 14.806
15 | 0.982 | 0.08159 | -0.064 | 12.035
15.5 | 0.928 | 0.09478 | -0.061 | 9.79

## 108. Re 10M Mach 0.10 (2)
BIGFOIL.COM POLAR EXPORT
n9
N-9 |  |  |  | Cl Max: | 1.926 | at alpha= | 16.5 | deg
XFOIL ncrit=9 |  |  |  | L/D Max: | 145.916 | at alpha= | 4.5 | deg
Re: | 10000000 |  |  | Cd Min: | 0.09975 | at alpha= | 20 | deg
Mach: | 0.1 |  |  | Cl=0 at alpha= | -3.8744 | deg
|  |  |  | @ Cl=0.1, Cd= | 0.0054918
|  |  |  | @ Cl=0.4, Cd= | 0.0058055
|  |  |  | @ Cl=0.6, Cd= | 0.0062888
alpha (deg) | Cl | Cd | Cm | Cl/Cd
-18.5 | -1.4611 | 0.0337 | -0.0726 | -43.3561
-18 | -1.4702 | 0.02832 | -0.07 | -51.9138
-17.5 | -1.4511 | 0.02458 | -0.068 | -59.0358
-17 | -1.4219 | 0.02171 | -0.0659 | -65.4952
-16.5 | -1.3878 | 0.01944 | -0.0637 | -71.3889
-16 | -1.3498 | 0.01758 | -0.0614 | -76.7804
-15.5 | -1.3074 | 0.01612 | -0.0596 | -81.1042
-15 | -1.2582 | 0.01487 | -0.0588 | -84.6133
-14.5 | -1.2015 | 0.0138 | -0.0595 | -87.0652
-14 | -1.1436 | 0.01286 | -0.0602 | -88.9269
-13.5 | -1.0852 | 0.01201 | -0.061 | -90.358
-12.5 | -0.967 | 0.01054 | -0.0626 | -91.7457
-12 | -0.9176 | 0.00991 | -0.0612 | -92.5933
-11.5 | -0.8633 | 0.00921 | -0.0608 | -93.7351
-11 | -0.8084 | 0.00863 | -0.0605 | -93.6732
-10.5 | -0.7526 | 0.00812 | -0.0604 | -92.6847
-10 | -0.6964 | 0.00772 | -0.0602 | -90.2073
-9.5 | -0.6398 | 0.00738 | -0.0602 | -86.6938
-9 | -0.5836 | 0.00694 | -0.0601 | -84.0922
-8.5 | -0.5271 | 0.00657 | -0.06 | -80.2283
-8 | -0.4704 | 0.00634 | -0.0599 | -74.1956
-7.5 | -0.4157 | 0.00632 | -0.0595 | -65.7753
-7 | -0.3591 | 0.00617 | -0.0594 | -58.201
-6.5 | -0.3021 | 0.00598 | -0.0595 | -50.5184
-6 | -0.2449 | 0.00583 | -0.0595 | -42.0069
-5.5 | -0.1873 | 0.00567 | -0.0597 | -33.0335
-5 | -0.1296 | 0.00552 | -0.0598 | -23.4783
-4.5 | -0.0719 | 0.00542 | -0.06 | -13.2657
-4 | -0.0144 | 0.00539 | -0.0601 | -2.6716
-3.5 | 0.0429 | 0.00534 | -0.0602 | 8.0337
-3 | 0.0991 | 0.00549 | -0.0601 | 18.051
-2.5 | 0.1549 | 0.0056 | -0.0601 | 27.6607
-2 | 0.2117 | 0.00569 | -0.0601 | 37.2056
-1.5 | 0.2688 | 0.00576 | -0.0602 | 46.6667
-1 | 0.3261 | 0.00579 | -0.0604 | 56.3212
-0.5 | 0.3835 | 0.00582 | -0.0605 | 65.8935
0 | 0.4402 | 0.00577 | -0.0606 | 76.2912
0.5 | 0.4967 | 0.00589 | -0.0607 | 84.3294
1 | 0.5504 | 0.00628 | -0.0604 | 87.6433
1.5 | 0.6068 | 0.00629 | -0.0605 | 96.4706
2 | 0.6633 | 0.00626 | -0.0606 | 105.9585
2.5 | 0.7196 | 0.00608 | -0.0607 | 118.3553
3 | 0.7748 | 0.00593 | -0.0605 | 130.6577
3.5 | 0.8258 | 0.00589 | -0.0592 | 140.2037
4 | 0.8843 | 0.00614 | -0.0596 | 144.0228
4.5 | 0.9397 | 0.00644 | -0.0595 | 145.9161
5 | 0.9944 | 0.00683 | -0.0592 | 145.593
5.5 | 1.0474 | 0.00743 | -0.0586 | 140.969
6 | 1.1007 | 0.00795 | -0.058 | 138.4528
6.5 | 1.1544 | 0.00839 | -0.0576 | 137.5924
7 | 1.2081 | 0.00879 | -0.0571 | 137.4403
7.5 | 1.2609 | 0.00929 | -0.0565 | 135.7266
8 | 1.3138 | 0.00972 | -0.0559 | 135.1646
8.5 | 1.3656 | 0.01025 | -0.0552 | 133.2293
9 | 1.4165 | 0.01085 | -0.0543 | 130.553
9.5 | 1.4674 | 0.01139 | -0.0535 | 128.8323
10 | 1.5174 | 0.01198 | -0.0525 | 126.6611
10.5 | 1.566 | 0.01267 | -0.0513 | 123.5991
11 | 1.613 | 0.01347 | -0.0498 | 119.7476
11.5 | 1.6583 | 0.01435 | -0.0482 | 115.561
12 | 1.7038 | 0.01514 | -0.0465 | 112.5363
12.5 | 1.7475 | 0.01598 | -0.0447 | 109.3554
13 | 1.789 | 0.01691 | -0.0425 | 105.7954
13.5 | 1.8275 | 0.01795 | -0.04 | 101.8106
14 | 1.8614 | 0.01914 | -0.0368 | 97.2518
14.5 | 1.8835 | 0.02049 | -0.0316 | 91.9229
15 | 1.8996 | 0.02216 | -0.0261 | 85.722
15.5 | 1.9119 | 0.02439 | -0.0212 | 78.3887
16 | 1.9216 | 0.02719 | -0.0173 | 70.673
16.5 | 1.926 | 0.03079 | -0.014 | 62.5528
17 | 1.9235 | 0.03556 | -0.0118 | 54.0917
17.5 | 1.9193 | 0.04122 | -0.0113 | 46.5623
18 | 1.9081 | 0.04818 | -0.0119 | 39.6036
18.5 | 1.8867 | 0.05689 | -0.0138 | 33.164
19 | 1.8542 | 0.06772 | -0.0172 | 27.3804
19.5 | 1.8037 | 0.0822 | -0.0233 | 21.9428
20 | 1.7391 | 0.09975 | -0.0315 | 17.4346

## 109. Re 10M Mach 0.25 (1)
BIGFOIL.COM POLAR EXPORT
n9
N-9 |  |  |  | Cl Max: | 1.388 | at alpha= | 9.5 | deg
JavaFoil+Calcfoil stall+Eppler ext transition |  |  |  | L/D Max: | 120.659 | at alpha= | 6.5 | deg
Re: | 10000000 |  |  | Cd Min: | 0.00717 | at alpha= | -2.5 | deg
Mach: | 0.25 |  |  | Cl=0 at alpha= | -4.2328 | deg
|  |  |  | @ Cl=0.1, Cd= | 0.0080955
|  |  |  | @ Cl=0.4, Cd= | 0.0072819
|  |  |  | @ Cl=0.6, Cd= | 0.0078144
alpha (deg) | Cl | Cd | Cm | Cl/Cd
-15 | -0.384 | 0.11362 | -0.016 | -3.382
-14.5 | -0.421 | 0.10528 | -0.018 | -3.999
-14 | -0.453 | 0.09708 | -0.019 | -4.665
-13.5 | -0.479 | 0.0896 | -0.02 | -5.343
-13 | -0.498 | 0.08349 | -0.021 | -5.969
-12.5 | -0.511 | 0.07847 | -0.022 | -6.511
-12 | -0.518 | 0.07174 | -0.024 | -7.219
-11.5 | -0.518 | 0.06554 | -0.026 | -7.9
-11 | -0.525 | 0.04874 | -0.032 | -10.772
-10.5 | -0.57 | 0.01573 | -0.042 | -36.218
-10 | -0.573 | 0.00966 | -0.045 | -59.28
-9.5 | -0.541 | 0.0089 | -0.046 | -60.754
-9 | -0.503 | 0.00905 | -0.047 | -55.586
-8.5 | -0.46 | 0.00879 | -0.048 | -52.39
-8 | -0.413 | 0.00837 | -0.05 | -49.351
-7.5 | -0.361 | 0.00818 | -0.051 | -44.207
-7 | -0.309 | 0.00825 | -0.052 | -37.398
-6.5 | -0.255 | 0.00777 | -0.053 | -32.782
-6 | -0.2 | 0.00768 | -0.054 | -26.022
-5.5 | -0.144 | 0.0076 | -0.055 | -18.963
-5 | -0.088 | 0.00741 | -0.056 | -11.842
-4.5 | -0.031 | 0.00774 | -0.057 | -3.972
-4 | 0.027 | 0.00782 | -0.058 | 3.419
-3.5 | 0.085 | 0.00823 | -0.059 | 10.276
-3 | 0.143 | 0.00771 | -0.06 | 18.506
-2.5 | 0.201 | 0.00717 | -0.061 | 28.065
-2 | 0.26 | 0.00757 | -0.062 | 34.288
-1.5 | 0.318 | 0.00762 | -0.063 | 41.764
-1 | 0.377 | 0.00727 | -0.064 | 51.821
-0.5 | 0.435 | 0.0073 | -0.065 | 59.634
0 | 0.497 | 0.00875 | -0.065 | 56.826
0.5 | 0.556 | 0.00815 | -0.066 | 68.305
1 | 0.615 | 0.0077 | -0.067 | 79.895
1.5 | 0.674 | 0.00783 | -0.068 | 86.102
2 | 0.733 | 0.0079 | -0.069 | 92.79
2.5 | 0.791 | 0.00802 | -0.07 | 98.666
3 | 0.848 | 0.00811 | -0.071 | 104.559
3.5 | 0.905 | 0.00834 | -0.071 | 108.572
4 | 0.961 | 0.00851 | -0.072 | 112.916
4.5 | 1.016 | 0.01007 | -0.073 | 100.874
5 | 1.07 | 0.01041 | -0.074 | 102.822
5.5 | 1.123 | 0.00942 | -0.075 | 119.126
6 | 1.173 | 0.00975 | -0.075 | 120.37
6.5 | 1.223 | 0.01013 | -0.076 | 120.659
7 | 1.27 | 0.01066 | -0.077 | 119.066
7.5 | 1.314 | 0.01103 | -0.078 | 119.166
8 | 1.351 | 0.01154 | -0.078 | 117.122
8.5 | 1.373 | 0.012 | -0.079 | 114.402
9 | 1.386 | 0.01249 | -0.079 | 110.95
9.5 | 1.388 | 0.01355 | -0.08 | 102.391
10 | 1.378 | 0.01746 | -0.081 | 78.964
10.5 | 1.357 | 0.01886 | -0.081 | 71.934
11 | 1.283 | 0.02182 | -0.079 | 58.795
11.5 | 1.197 | 0.02856 | -0.077 | 41.893
12 | 1.093 | 0.04224 | -0.072 | 25.881
12.5 | 0.999 | 0.05577 | -0.068 | 17.905
13 | 0.882 | 0.08491 | -0.057 | 10.384
13.5 | 0.798 | 0.09745 | -0.052 | 8.189
14 | 0.716 | 0.10688 | -0.051 | 6.695
14.5 | 0.629 | 0.11826 | -0.049 | 5.321

## 110. Re 10M Mach 0.25 (2)
BIGFOIL.COM POLAR EXPORT
n9
N-9 |  |  |  | Cl Max: | 1.8342 | at alpha= | 14 | deg
XFOIL ncrit=9 |  |  |  | L/D Max: | 147.72 | at alpha= | 4.5 | deg
Re: | 10000000 |  |  | Cd Min: | 0.2346 | at alpha= | -20 | deg
Mach: | 0.25 |  |  | Cl=0 at alpha= | -3.8661 | deg
|  |  |  | @ Cl=0.1, Cd= | 0.0055356
|  |  |  | @ Cl=0.4, Cd= | 0.0058452
|  |  |  | @ Cl=0.6, Cd= | 0.0063788
alpha (deg) | Cl | Cd | Cm | Cl/Cd
-20 | -0.7209 | 0.2346 | 0.0494 | -3.0729
-19.5 | -0.7034 | 0.22785 | 0.0454 | -3.0871
-19 | -0.6871 | 0.2203 | 0.0414 | -3.1189
-17 | -0.6382 | 0.18408 | 0.025 | -3.467
-16.5 | -0.6771 | 0.15939 | 0.0153 | -4.2481
-16 | -0.6922 | 0.14551 | 0.0089 | -4.7571
-15.5 | -0.6924 | 0.13611 | 0.0045 | -5.0871
-15 | -0.7176 | 0.1216 | -0.0027 | -5.9013
-14.5 | -0.7683 | 0.10304 | -0.0132 | -7.4563
-14 | -1.0543 | 0.04154 | -0.0699 | -25.3804
-13.5 | -1.1114 | 0.0235 | -0.0734 | -47.2936
-13 | -1.0734 | 0.01715 | -0.074 | -62.5889
-12.5 | -1.018 | 0.01417 | -0.0736 | -71.8419
-11.5 | -0.9097 | 0.01144 | -0.0696 | -79.5192
-11 | -0.8523 | 0.01015 | -0.0682 | -83.9704
-10.5 | -0.7931 | 0.00916 | -0.0671 | -86.583
-10 | -0.7333 | 0.00844 | -0.0662 | -86.8839
-9.5 | -0.6728 | 0.00786 | -0.0654 | -85.598
-9 | -0.6124 | 0.00741 | -0.0648 | -82.6451
-8.5 | -0.5523 | 0.00694 | -0.0641 | -79.5821
-8 | -0.4925 | 0.00656 | -0.0636 | -75.0762
-7.5 | -0.4348 | 0.00655 | -0.0628 | -66.3817
-7 | -0.3751 | 0.00631 | -0.0624 | -59.4453
-6.5 | -0.3152 | 0.00612 | -0.0622 | -51.5033
-6 | -0.2555 | 0.00591 | -0.062 | -43.2318
-5.5 | -0.1955 | 0.00572 | -0.0619 | -34.1783
-5 | -0.1354 | 0.00558 | -0.0619 | -24.2652
-4.5 | -0.0755 | 0.00545 | -0.062 | -13.8532
-3.5 | 0.0436 | 0.00537 | -0.062 | 8.1192
-3 | 0.1015 | 0.00554 | -0.0619 | 18.3213
-2.5 | 0.1591 | 0.00565 | -0.0617 | 28.1593
-2 | 0.2178 | 0.00572 | -0.0618 | 38.0769
-1.5 | 0.2768 | 0.00578 | -0.0618 | 47.8893
-1 | 0.3361 | 0.00581 | -0.0619 | 57.8485
-0.5 | 0.3953 | 0.00585 | -0.0621 | 67.5726
0 | 0.4538 | 0.00579 | -0.0621 | 78.3765
1 | 0.5673 | 0.00639 | -0.0617 | 88.7793
1.5 | 0.6257 | 0.00637 | -0.0617 | 98.2261
2.5 | 0.7426 | 0.00617 | -0.0618 | 120.3566
3 | 0.8 | 0.00599 | -0.0615 | 133.5559
3.5 | 0.8535 | 0.00601 | -0.06 | 142.0133
4 | 0.9142 | 0.00624 | -0.0602 | 146.5064
4.5 | 0.972 | 0.00658 | -0.0598 | 147.7204
5 | 1.0286 | 0.00707 | -0.0591 | 145.488
5.5 | 1.0834 | 0.00778 | -0.0581 | 139.2545
6 | 1.14 | 0.00826 | -0.0573 | 138.0145
6.5 | 1.1968 | 0.0087 | -0.0564 | 137.5632
7 | 1.2528 | 0.00924 | -0.0554 | 135.5844
7.5 | 1.3092 | 0.00972 | -0.0543 | 134.6914
8 | 1.3644 | 0.01031 | -0.053 | 132.3375
8.5 | 1.419 | 0.01097 | -0.0515 | 129.3528
9 | 1.4735 | 0.01161 | -0.0499 | 126.9165
9.5 | 1.5266 | 0.01236 | -0.048 | 123.5113
10 | 1.5779 | 0.01327 | -0.0458 | 118.9073
10.5 | 1.6271 | 0.01431 | -0.0432 | 113.7037
11 | 1.6759 | 0.01531 | -0.0405 | 109.4644
11.5 | 1.7216 | 0.01649 | -0.0372 | 104.4027
12 | 1.7631 | 0.01786 | -0.0334 | 98.7178
12.5 | 1.7981 | 0.01945 | -0.0287 | 92.4473
13 | 1.8177 | 0.02126 | -0.0218 | 85.4986
13.5 | 1.8289 | 0.02374 | -0.015 | 77.0388
14 | 1.8342 | 0.02718 | -0.0096 | 67.4834
14.5 | 1.8297 | 0.03205 | -0.0056 | 57.0889
15 | 1.8135 | 0.03906 | -0.0041 | 46.4286
15.5 | 1.7857 | 0.04852 | -0.0056 | 36.8034
16 | 1.7454 | 0.06027 | -0.0095 | 28.9597
16.5 | 1.6983 | 0.0742 | -0.0156 | 22.8881
17 | 1.6397 | 0.09086 | -0.024 | 18.0464
17.5 | 1.5767 | 0.10845 | -0.0331 | 14.5385
18 | 1.5144 | 0.12647 | -0.0429 | 11.9744
18.5 | 1.4423 | 0.14738 | -0.0554 | 9.7863
19 | 1.3393 | 0.17639 | -0.0747 | 7.5928

## 111. Re 10M Mach 0.50 (1)
BIGFOIL.COM POLAR EXPORT
n9
N-9 |  |  |  | Cl Max: | 1.349 | at alpha= | 20 | deg
JavaFoil+Calcfoil stall+Eppler ext transition |  |  |  | L/D Max: | 117.456 | at alpha= | 4.5 | deg
Re: | 10000000 |  |  | Cd Min: | 0.00724 | at alpha= | -2 | deg
Mach: | 0.5 |  |  | Cl=0 at alpha= | -4.2344 | deg
|  |  |  | @ Cl=0.1, Cd= | 0.0083283
|  |  |  | @ Cl=0.4, Cd= | 0.0074423
|  |  |  | @ Cl=0.6, Cd= | 0.0083833
alpha (deg) | Cl | Cd | Cm | Cl/Cd
-20 | -0.784 | 0.14951 | -0.015 | -5.244
-19.5 | -0.761 | 0.14427 | -0.016 | -5.273
-19 | -0.738 | 0.14513 | -0.017 | -5.085
-18.5 | -0.715 | 0.13626 | -0.018 | -5.249
-18 | -0.692 | 0.13038 | -0.019 | -5.305
-17.5 | -0.665 | 0.14047 | -0.018 | -4.734
-17 | -0.643 | 0.11981 | -0.02 | -5.369
-16.5 | -0.619 | 0.11498 | -0.02 | -5.382
-16 | -0.594 | 0.11175 | -0.021 | -5.316
-15.5 | -0.569 | 0.10832 | -0.021 | -5.254
-15 | -0.544 | 0.10387 | -0.021 | -5.237
-14.5 | -0.52 | 0.09983 | -0.022 | -5.204
-14 | -0.495 | 0.095 | -0.022 | -5.212
-13.5 | -0.471 | 0.09581 | -0.023 | -4.914
-13 | -0.446 | 0.08978 | -0.024 | -4.969
-12.5 | -0.422 | 0.08275 | -0.025 | -5.1
-12 | -0.398 | 0.0757 | -0.026 | -5.261
-11.5 | -0.374 | 0.06966 | -0.028 | -5.37
-11 | -0.35 | 0.06459 | -0.029 | -5.415
-10.5 | -0.326 | 0.05908 | -0.031 | -5.512
-10 | -0.306 | 0.04753 | -0.036 | -6.446
-9.5 | -0.27 | 0.07292 | -0.024 | -3.7
-9 | -0.245 | 0.0639 | -0.025 | -3.828
-8.5 | -0.386 | 0.0391 | -0.04 | -9.869
-8 | -0.432 | 0.0095 | -0.055 | -45.471
-7.5 | -0.386 | 0.0087 | -0.057 | -44.353
-7 | -0.334 | 0.00862 | -0.058 | -38.77
-6.5 | -0.278 | 0.00806 | -0.059 | -34.572
-6 | -0.22 | 0.00792 | -0.06 | -27.781
-5.5 | -0.159 | 0.0077 | -0.061 | -20.711
-5 | -0.097 | 0.0075 | -0.062 | -12.974
-4.5 | -0.034 | 0.00782 | -0.063 | -4.37
-4 | 0.03 | 0.0079 | -0.065 | 3.773
-3.5 | 0.094 | 0.00838 | -0.066 | 11.26
-3 | 0.159 | 0.00782 | -0.067 | 20.372
-2.5 | 0.225 | 0.00732 | -0.068 | 30.717
-2 | 0.29 | 0.00724 | -0.069 | 40.087
-1.5 | 0.355 | 0.00764 | -0.07 | 46.5
-1 | 0.421 | 0.00735 | -0.071 | 57.308
-0.5 | 0.486 | 0.00795 | -0.072 | 61.173
0 | 0.556 | 0.00907 | -0.073 | 61.305
0.5 | 0.622 | 0.00804 | -0.074 | 77.325
1 | 0.687 | 0.0079 | -0.075 | 86.966
1.5 | 0.752 | 0.0081 | -0.076 | 92.935
2 | 0.818 | 0.00954 | -0.077 | 85.684
2.5 | 0.882 | 0.00834 | -0.078 | 105.782
3 | 0.944 | 0.00848 | -0.079 | 111.385
3.5 | 1.005 | 0.00876 | -0.08 | 114.749
4 | 1.064 | 0.01072 | -0.081 | 99.243
4.5 | 1.12 | 0.00953 | -0.082 | 117.456
5 | 1.172 | 0.01225 | -0.083 | 95.683
5.5 | 1.219 | 0.01069 | -0.083 | 113.975
6 | 1.258 | 0.01129 | -0.084 | 111.455
6.5 | 1.287 | 0.01199 | -0.085 | 107.31
7 | 1.3 | 0.01284 | -0.086 | 101.259
7.5 | 1.285 | 0.01403 | -0.087 | 91.597
8 | 1.085 | 0.02016 | -0.085 | 53.848
8.5 | 0.688 | 0.06011 | -0.054 | 11.449
9 | 0.713 | 0.06862 | -0.052 | 10.386
9.5 | 0.741 | 0.07203 | -0.054 | 10.291
10 | 0.767 | 0.08047 | -0.053 | 9.532
10.5 | 0.794 | 0.07636 | -0.053 | 10.403
11 | 0.822 | 0.08418 | -0.054 | 9.76
11.5 | 0.852 | 0.08257 | -0.057 | 10.318
12 | 0.88 | 0.08721 | -0.058 | 10.089
12.5 | 0.908 | 0.09411 | -0.058 | 9.643
13 | 0.932 | 0.10358 | -0.057 | 8.999
13.5 | 0.957 | 0.09474 | -0.056 | 10.106
14 | 0.988 | 0.09726 | -0.059 | 10.154
14.5 | 1.016 | 0.10104 | -0.06 | 10.059
15 | 1.057 | 0.09998 | -0.066 | 10.571
15.5 | 1.103 | 0.0949 | -0.072 | 11.626
16 | 1.12 | 0.10844 | -0.069 | 10.332
16.5 | 1.149 | 0.11382 | -0.07 | 10.095
17 | 1.172 | 0.12255 | -0.069 | 9.562
17.5 | 1.177 | 0.13403 | -0.062 | 8.784
18 | 1.204 | 0.14171 | -0.063 | 8.498
18.5 | 1.242 | 0.14047 | -0.067 | 8.839
19 | 1.279 | 0.14101 | -0.07 | 9.068
19.5 | 1.318 | 0.13746 | -0.073 | 9.586
20 | 1.349 | 0.14021 | -0.074 | 9.619

## 112. Re 10M Mach 0.50 (2)
BIGFOIL.COM POLAR EXPORT
n9
N-9 |  |  |  | Cl Max: | 1.4685 | at alpha= | 7.5 | deg
XFOIL ncrit=9 |  |  |  | L/D Max: | 153.047 | at alpha= | 4 | deg
Re: | 10000000 |  |  | Cd Min: | 0.25348 | at alpha= | -20 | deg
Mach: | 0.5 |  |  | Cl=0 at alpha= | -3.8321 | deg
|  |  |  | @ Cl=0.1, Cd= | 0.0057077
|  |  |  | @ Cl=0.4, Cd= | 0.005948
|  |  |  | @ Cl=0.6, Cd= | 0.0066688
alpha (deg) | Cl | Cd | Cm | Cl/Cd
-20 | -0.7705 | 0.25348 | 0.0567 | -3.0397
-19.5 | -0.7481 | 0.24595 | 0.0519 | -3.0417
-19 | -0.726 | 0.2382 | 0.0472 | -3.0479
-18.5 | -0.7043 | 0.23024 | 0.0427 | -3.059
-18 | -0.6833 | 0.22184 | 0.0381 | -3.0801
-17.5 | -0.6632 | 0.21336 | 0.0337 | -3.1084
-17 | -0.6435 | 0.20467 | 0.0293 | -3.1441
-16.5 | -0.625 | 0.1957 | 0.025 | -3.1937
-16 | -0.6087 | 0.18622 | 0.0207 | -3.2687
-15.5 | -0.5913 | 0.17799 | 0.0169 | -3.3221
-15 | -0.5749 | 0.16965 | 0.013 | -3.3887
-14.5 | -0.5573 | 0.1621 | 0.0095 | -3.438
-14 | -0.5428 | 0.15398 | 0.0061 | -3.5251
-13.5 | -0.5309 | 0.14518 | 0.0025 | -3.6568
-13 | -0.5235 | 0.13577 | -0.0012 | -3.8558
-12.5 | -0.5172 | 0.12643 | -0.005 | -4.0908
-12 | -0.5114 | 0.11749 | -0.0087 | -4.3527
-11.5 | -0.5131 | 0.10731 | -0.0132 | -4.7815
-11 | -0.505 | 0.09849 | -0.0184 | -5.1274
-10.5 | -0.5059 | 0.08923 | -0.0232 | -5.6696
-10 | -0.5108 | 0.07947 | -0.029 | -6.4276
-9.5 | -0.5189 | 0.06942 | -0.0361 | -7.4748
-9 | -0.5252 | 0.05877 | -0.0481 | -8.9365
-8.5 | -0.514 | 0.04479 | -0.067 | -11.4758
-7.5 | -0.4923 | 0.01693 | -0.0812 | -29.0786
-7 | -0.4541 | 0.00837 | -0.0791 | -54.2533
-6.5 | -0.3818 | 0.00691 | -0.0763 | -55.2533
-6 | -0.3082 | 0.00639 | -0.0744 | -48.2316
-5.5 | -0.2354 | 0.00607 | -0.073 | -38.7809
-5 | -0.1637 | 0.00581 | -0.0719 | -28.1756
-4.5 | -0.0929 | 0.00565 | -0.0712 | -16.4425
-4 | -0.023 | 0.00549 | -0.0706 | -4.1894
-3.5 | 0.0455 | 0.0055 | -0.0701 | 8.2727
-3 | 0.1111 | 0.00575 | -0.0694 | 19.3217
-2.5 | 0.1775 | 0.00592 | -0.069 | 29.9831
-2 | 0.2448 | 0.00584 | -0.0689 | 41.9178
-1.5 | 0.3121 | 0.00589 | -0.0688 | 52.9881
-1 | 0.3798 | 0.00593 | -0.0687 | 64.0472
-0.5 | 0.4473 | 0.00599 | -0.0686 | 74.6745
0 | 0.5135 | 0.00603 | -0.0684 | 85.1575
0.5 | 0.5758 | 0.00667 | -0.0675 | 86.3268
2 | 0.7786 | 0.00666 | -0.0664 | 116.9069
2.5 | 0.8467 | 0.00652 | -0.0658 | 129.862
3 | 0.9139 | 0.00637 | -0.0647 | 143.4694
3.5 | 0.9805 | 0.00648 | -0.0628 | 151.3117
4 | 1.0499 | 0.00686 | -0.0612 | 153.0466
4.5 | 1.1181 | 0.00743 | -0.0592 | 150.4845
5 | 1.1834 | 0.00835 | -0.0562 | 141.7246
5.5 | 1.2534 | 0.00895 | -0.0533 | 140.0447
6 | 1.3234 | 0.00966 | -0.0499 | 136.9979
6.5 | 1.4076 | 0.01023 | -0.0438 | 137.5953
7 | 1.4469 | 0.0128 | -0.038 | 113.0391
7.5 | 1.4685 | 0.01712 | -0.027 | 85.7769
8 | 1.449 | 0.02249 | -0.014 | 64.4286
8.5 | 1.4121 | 0.02952 | -0.0059 | 47.8354
9 | 1.3725 | 0.03937 | -0.0059 | 34.8616
9.5 | 1.3331 | 0.05167 | -0.0117 | 25.8003
10 | 1.2951 | 0.06543 | -0.02 | 19.7937
10.5 | 1.2594 | 0.0797 | -0.0282 | 15.8018
11 | 1.2241 | 0.09345 | -0.0352 | 13.099
11.5 | 1.1912 | 0.10691 | -0.0412 | 11.1421
12 | 1.1608 | 0.12067 | -0.0483 | 9.6196
12.5 | 1.1363 | 0.13424 | -0.056 | 8.4647

## 113. Re 12M Mach 0.00 (1)
BIGFOIL.COM POLAR EXPORT
n9
N-9 |  |  |  | Cl Max: | 1.421 | at alpha= | 10.5 | deg
JavaFoil+Calcfoil stall+Eppler ext transition |  |  |  | L/D Max: | 124.077 | at alpha= | 6.5 | deg
Re: | 12000000 |  |  | Cd Min: | 0.00717 | at alpha= | -2 | deg
Mach: | 0 |  |  | Cl=0 at alpha= | -4.2321 | deg
|  |  |  | @ Cl=0.1, Cd= | 0.0077975
|  |  |  | @ Cl=0.4, Cd= | 0.0072639
|  |  |  | @ Cl=0.6, Cd= | 0.0081191
alpha (deg) | Cl | Cd | Cm | Cl/Cd
-16.5 | -0.544 | 0.11673 | -0.016 | -4.657
-16 | -0.557 | 0.10917 | -0.017 | -5.099
-15.5 | -0.568 | 0.10231 | -0.018 | -5.551
-15 | -0.576 | 0.09692 | -0.019 | -5.943
-14.5 | -0.583 | 0.09114 | -0.02 | -6.391
-14 | -0.586 | 0.08517 | -0.021 | -6.878
-13.5 | -0.587 | 0.07881 | -0.023 | -7.444
-13 | -0.582 | 0.07498 | -0.023 | -7.763
-12.5 | -0.575 | 0.07 | -0.024 | -8.213
-12 | -0.598 | 0.03925 | -0.032 | -15.25
-11.5 | -0.652 | 0.01162 | -0.04 | -56.13
-11 | -0.635 | 0.01011 | -0.042 | -62.781
-10.5 | -0.607 | 0.00943 | -0.043 | -64.384
-10 | -0.574 | 0.0089 | -0.044 | -64.452
-9.5 | -0.536 | 0.00846 | -0.045 | -63.386
-9 | -0.495 | 0.00767 | -0.046 | -64.589
-8.5 | -0.451 | 0.00771 | -0.047 | -58.519
-8 | -0.403 | 0.00804 | -0.048 | -50.15
-7.5 | -0.352 | 0.00786 | -0.049 | -44.787
-7 | -0.3 | 0.00778 | -0.05 | -38.585
-6.5 | -0.248 | 0.0076 | -0.051 | -32.579
-6 | -0.194 | 0.00752 | -0.052 | -25.817
-5.5 | -0.14 | 0.00733 | -0.053 | -19.079
-5 | -0.085 | 0.00738 | -0.054 | -11.527
-4.5 | -0.03 | 0.00773 | -0.055 | -3.851
-4 | 0.026 | 0.00764 | -0.056 | 3.394
-3.5 | 0.082 | 0.00764 | -0.057 | 10.735
-3 | 0.138 | 0.00813 | -0.058 | 17.015
-2.5 | 0.195 | 0.0072 | -0.059 | 27.078
-2 | 0.252 | 0.00717 | -0.06 | 35.085
-1.5 | 0.308 | 0.00749 | -0.061 | 41.156
-1 | 0.365 | 0.00727 | -0.062 | 50.242
-0.5 | 0.422 | 0.00726 | -0.063 | 58.099
0 | 0.482 | 0.00857 | -0.063 | 56.204
0.5 | 0.539 | 0.00805 | -0.064 | 66.97
1 | 0.596 | 0.00815 | -0.065 | 73.158
1.5 | 0.653 | 0.00771 | -0.066 | 84.736
2 | 0.71 | 0.00784 | -0.067 | 90.548
2.5 | 0.766 | 0.00791 | -0.068 | 96.913
3 | 0.822 | 0.00803 | -0.068 | 102.408
3.5 | 0.878 | 0.00813 | -0.069 | 107.979
4 | 0.932 | 0.0094 | -0.07 | 99.142
4.5 | 0.986 | 0.00971 | -0.071 | 101.551
5 | 1.039 | 0.00872 | -0.072 | 119.204
5.5 | 1.092 | 0.00916 | -0.072 | 119.115
6 | 1.143 | 0.00931 | -0.073 | 122.746
6.5 | 1.192 | 0.00961 | -0.074 | 124.077
7 | 1.24 | 0.01008 | -0.074 | 123.015
7.5 | 1.287 | 0.01042 | -0.075 | 123.489
8 | 1.328 | 0.01084 | -0.076 | 122.544
8.5 | 1.359 | 0.01118 | -0.076 | 121.505
9 | 1.384 | 0.01167 | -0.077 | 118.573
9.5 | 1.403 | 0.01219 | -0.078 | 115.028
10 | 1.415 | 0.01519 | -0.078 | 93.144
10.5 | 1.421 | 0.01608 | -0.079 | 88.328
11 | 1.419 | 0.01714 | -0.079 | 82.808
11.5 | 1.411 | 0.0183 | -0.08 | 77.139
12 | 1.366 | 0.02019 | -0.079 | 67.648
12.5 | 1.332 | 0.0227 | -0.078 | 58.699
13 | 1.298 | 0.02475 | -0.078 | 52.459
13.5 | 1.232 | 0.03226 | -0.076 | 38.184
14 | 1.147 | 0.0503 | -0.071 | 22.795
14.5 | 1.098 | 0.05828 | -0.069 | 18.845
15 | 1.045 | 0.06972 | -0.067 | 14.984
15.5 | 0.994 | 0.08185 | -0.064 | 12.14

## 114. Re 12M Mach 0.00 (2)
BIGFOIL.COM POLAR EXPORT
n9
N-9 |  |  |  | Cl Max: | 1.9723 | at alpha= | 18 | deg
XFOIL ncrit=9 |  |  |  | L/D Max: | 150.161 | at alpha= | 4.5 | deg
Re: | 12000000 |  |  | Cd Min: | 0.07025 | at alpha= | 20 | deg
Mach: | 0 |  |  | Cl=0 at alpha= | -3.87 | deg
|  |  |  | @ Cl=0.1, Cd= | 0.0055413
|  |  |  | @ Cl=0.4, Cd= | 0.0057103
|  |  |  | @ Cl=0.6, Cd= | 0.0062223
alpha (deg) | Cl | Cd | Cm | Cl/Cd
-19.5 | -1.5418 | 0.03198 | -0.0708 | -48.2114
-19 | -1.5413 | 0.0282 | -0.0678 | -54.656
-18.5 | -1.5223 | 0.02492 | -0.0659 | -61.0875
-18 | -1.4949 | 0.02217 | -0.0641 | -67.429
-17.5 | -1.4617 | 0.01995 | -0.0623 | -73.2682
-17 | -1.4268 | 0.01795 | -0.0603 | -79.4875
-16.5 | -1.3884 | 0.01637 | -0.0584 | -84.8137
-16 | -1.3463 | 0.01511 | -0.0568 | -89.0999
-15.5 | -1.2944 | 0.01406 | -0.057 | -92.0626
-15 | -1.2393 | 0.01313 | -0.0577 | -94.3869
-14.5 | -1.1832 | 0.01234 | -0.0585 | -95.8833
-14 | -1.1265 | 0.01159 | -0.0594 | -97.1959
-13.5 | -1.0683 | 0.01089 | -0.0605 | -98.0992
-12 | -0.9103 | 0.00936 | -0.0594 | -97.2543
-11.5 | -0.8565 | 0.00872 | -0.0592 | -98.2225
-11 | -0.802 | 0.00816 | -0.0591 | -98.2843
-10.5 | -0.7469 | 0.00772 | -0.0591 | -96.7487
-10 | -0.6912 | 0.00735 | -0.0591 | -94.0408
-9 | -0.5794 | 0.00667 | -0.0591 | -86.8666
-8.5 | -0.5237 | 0.00635 | -0.0591 | -82.4724
-8 | -0.4692 | 0.00634 | -0.0588 | -74.0063
-7.5 | -0.4133 | 0.00621 | -0.0588 | -66.5539
-7 | -0.3569 | 0.00602 | -0.0589 | -59.2857
-6.5 | -0.3003 | 0.00585 | -0.059 | -51.3333
-6 | -0.2433 | 0.00568 | -0.0591 | -42.8345
-5.5 | -0.1861 | 0.00552 | -0.0593 | -33.7138
-5 | -0.1288 | 0.0054 | -0.0594 | -23.8519
-4.5 | -0.0715 | 0.00529 | -0.0596 | -13.5161
-3.5 | 0.042 | 0.00534 | -0.0598 | 7.8652
-3 | 0.0976 | 0.00554 | -0.0598 | 17.6173
-2.5 | 0.1538 | 0.00557 | -0.0598 | 27.6122
-2 | 0.2106 | 0.0056 | -0.0599 | 37.6071
-1.5 | 0.2677 | 0.00562 | -0.0601 | 47.6335
-1 | 0.3248 | 0.00565 | -0.0602 | 57.4867
-0.5 | 0.3817 | 0.00572 | -0.0603 | 66.7308
0 | 0.4381 | 0.00569 | -0.0605 | 76.9947
0.5 | 0.4939 | 0.00588 | -0.0604 | 83.9966
1 | 0.5481 | 0.00625 | -0.0602 | 87.696
1.5 | 0.6044 | 0.00622 | -0.0603 | 97.1704
2 | 0.6609 | 0.0062 | -0.0605 | 106.5968
2.5 | 0.7169 | 0.00613 | -0.0606 | 116.9494
3 | 0.7727 | 0.00604 | -0.0607 | 127.9305
3.5 | 0.8268 | 0.00588 | -0.0604 | 140.6122
4 | 0.8804 | 0.00593 | -0.0598 | 148.4654
4.5 | 0.9355 | 0.00623 | -0.0597 | 150.1605
5 | 0.9894 | 0.00667 | -0.0594 | 148.3358
5.5 | 1.0422 | 0.00723 | -0.0589 | 144.1494
6 | 1.0957 | 0.00767 | -0.0585 | 142.8553
6.5 | 1.1491 | 0.00808 | -0.0581 | 142.2153
7 | 1.2024 | 0.00847 | -0.0578 | 141.9599
7.5 | 1.255 | 0.00891 | -0.0573 | 140.853
8 | 1.3076 | 0.00932 | -0.0569 | 140.3004
8.5 | 1.359 | 0.00983 | -0.0563 | 138.2503
9 | 1.4099 | 0.01036 | -0.0556 | 136.0907
9.5 | 1.4606 | 0.01085 | -0.055 | 134.6175
10 | 1.5104 | 0.0114 | -0.0542 | 132.4912
10.5 | 1.5587 | 0.01205 | -0.0532 | 129.3527
11 | 1.6059 | 0.01277 | -0.052 | 125.7557
12.5 | 1.7425 | 0.01495 | -0.048 | 116.5552
13 | 1.7853 | 0.01575 | -0.0463 | 113.3524
13.5 | 1.8258 | 0.01664 | -0.0443 | 109.7236
14 | 1.8632 | 0.01766 | -0.0419 | 105.504
14.5 | 1.8955 | 0.01886 | -0.0388 | 100.5037
15 | 1.9169 | 0.02016 | -0.0338 | 95.0843
15.5 | 1.932 | 0.02177 | -0.0283 | 88.746
16 | 1.9458 | 0.02376 | -0.0237 | 81.8939
16.5 | 1.9556 | 0.02637 | -0.0198 | 74.16
18 | 1.9723 | 0.03752 | -0.0131 | 52.5666
18.5 | 1.967 | 0.04334 | -0.013 | 45.3853
19 | 1.9536 | 0.05047 | -0.0138 | 38.7081
19.5 | 1.9306 | 0.05936 | -0.0158 | 32.5236
20 | 1.8978 | 0.07025 | -0.0194 | 27.0149

## 115. Re 12M Mach 0.10 (1)
BIGFOIL.COM POLAR EXPORT
n9
N-9 |  |  |  | Cl Max: | 1.415 | at alpha= | 10.5 | deg
JavaFoil+Calcfoil stall+Eppler ext transition |  |  |  | L/D Max: | 124.108 | at alpha= | 6.5 | deg
Re: | 12000000 |  |  | Cd Min: | 0.00713 | at alpha= | -2 | deg
Mach: | 0.1 |  |  | Cl=0 at alpha= | -4.2321 | deg
|  |  |  | @ Cl=0.1, Cd= | 0.0078379
|  |  |  | @ Cl=0.4, Cd= | 0.0075195
|  |  |  | @ Cl=0.6, Cd= | 0.0081721
alpha (deg) | Cl | Cd | Cm | Cl/Cd
-16.5 | -0.515 | 0.11732 | -0.016 | -4.392
-16 | -0.531 | 0.1112 | -0.017 | -4.776
-15.5 | -0.545 | 0.104 | -0.018 | -5.242
-15 | -0.556 | 0.09908 | -0.019 | -5.614
-14.5 | -0.566 | 0.09281 | -0.02 | -6.095
-14 | -0.572 | 0.08662 | -0.021 | -6.601
-13.5 | -0.575 | 0.08003 | -0.022 | -7.188
-13 | -0.573 | 0.07644 | -0.023 | -7.499
-12.5 | -0.574 | 0.06532 | -0.026 | -8.791
-12 | -0.576 | 0.05214 | -0.03 | -11.045
-11.5 | -0.641 | 0.01302 | -0.04 | -49.203
-11 | -0.634 | 0.01001 | -0.042 | -63.307
-10.5 | -0.606 | 0.00951 | -0.043 | -63.761
-10 | -0.574 | 0.00885 | -0.044 | -64.857
-9.5 | -0.537 | 0.0089 | -0.045 | -60.397
-9 | -0.497 | 0.00761 | -0.046 | -65.32
-8.5 | -0.453 | 0.00764 | -0.047 | -59.205
-8 | -0.405 | 0.00809 | -0.048 | -50.004
-7.5 | -0.354 | 0.00792 | -0.049 | -44.649
-7 | -0.302 | 0.00773 | -0.05 | -39.02
-6.5 | -0.249 | 0.00765 | -0.051 | -32.506
-6 | -0.195 | 0.00746 | -0.052 | -26.125
-5.5 | -0.141 | 0.00738 | -0.053 | -19.039
-5 | -0.085 | 0.00743 | -0.054 | -11.51
-4.5 | -0.03 | 0.00778 | -0.055 | -3.846
-4 | 0.026 | 0.00768 | -0.056 | 3.392
-3.5 | 0.082 | 0.00768 | -0.057 | 10.731
-3 | 0.139 | 0.00818 | -0.058 | 16.984
-2.5 | 0.196 | 0.00716 | -0.059 | 27.347
-2 | 0.253 | 0.00713 | -0.06 | 35.444
-1.5 | 0.31 | 0.00744 | -0.061 | 41.644
-1 | 0.367 | 0.00723 | -0.062 | 50.715
-0.5 | 0.424 | 0.00773 | -0.063 | 54.858
0 | 0.484 | 0.00861 | -0.064 | 56.223
0.5 | 0.542 | 0.00802 | -0.065 | 67.488
1 | 0.599 | 0.00818 | -0.065 | 73.212
1.5 | 0.656 | 0.00773 | -0.066 | 84.922
2 | 0.713 | 0.00777 | -0.067 | 91.85
2.5 | 0.77 | 0.0079 | -0.068 | 97.446
3 | 0.826 | 0.00804 | -0.069 | 102.737
3.5 | 0.882 | 0.00813 | -0.07 | 108.54
4 | 0.937 | 0.00822 | -0.07 | 113.973
4.5 | 0.991 | 0.00974 | -0.071 | 101.739
5 | 1.044 | 0.00875 | -0.072 | 119.352
5.5 | 1.096 | 0.0092 | -0.073 | 119.202
6 | 1.147 | 0.00933 | -0.073 | 122.96
6.5 | 1.197 | 0.00964 | -0.074 | 124.108
7 | 1.245 | 0.01011 | -0.075 | 123.128
7.5 | 1.292 | 0.01043 | -0.076 | 123.82
8 | 1.332 | 0.01093 | -0.076 | 121.886
8.5 | 1.362 | 0.01128 | -0.077 | 120.679
9 | 1.385 | 0.01178 | -0.077 | 117.572
9.5 | 1.402 | 0.01233 | -0.078 | 113.768
10 | 1.412 | 0.01545 | -0.079 | 91.422
10.5 | 1.415 | 0.01643 | -0.079 | 86.102
11 | 1.41 | 0.01754 | -0.08 | 80.389
11.5 | 1.398 | 0.01871 | -0.08 | 74.707
12 | 1.346 | 0.02052 | -0.079 | 65.601
12.5 | 1.305 | 0.02354 | -0.078 | 55.435
13 | 1.232 | 0.03187 | -0.075 | 38.643
13.5 | 1.183 | 0.03691 | -0.075 | 32.055
14 | 1.089 | 0.05896 | -0.068 | 18.477
14.5 | 1.043 | 0.06538 | -0.067 | 15.957
15 | 0.986 | 0.07875 | -0.065 | 12.515
15.5 | 0.931 | 0.09144 | -0.062 | 10.186

## 116. Re 12M Mach 0.10 (2)
BIGFOIL.COM POLAR EXPORT
n9
N-9 |  |  |  | Cl Max: | 1.957 | at alpha= | 17.5 | deg
XFOIL ncrit=9 |  |  |  | L/D Max: | 150.367 | at alpha= | 4.5 | deg
Re: | 12000000 |  |  | Cd Min: | 0.08595 | at alpha= | 20 | deg
Mach: | 0.1 |  |  | Cl=0 at alpha= | -3.8702 | deg
|  |  |  | @ Cl=0.1, Cd= | 0.0055417
|  |  |  | @ Cl=0.4, Cd= | 0.0057115
|  |  |  | @ Cl=0.6, Cd= | 0.0062428
alpha (deg) | Cl | Cd | Cm | Cl/Cd
-18.5 | -1.4719 | 0.03294 | -0.0722 | -44.6843
-18 | -1.4772 | 0.02751 | -0.0699 | -53.6968
-17.5 | -1.4572 | 0.0238 | -0.0678 | -61.2269
-17 | -1.4276 | 0.02101 | -0.0656 | -67.9486
-16.5 | -1.3936 | 0.01879 | -0.0631 | -74.1671
-16 | -1.3561 | 0.01685 | -0.0608 | -80.4807
-15.5 | -1.3083 | 0.01526 | -0.0601 | -85.7339
-15 | -1.2536 | 0.01398 | -0.0605 | -89.671
-14.5 | -1.1971 | 0.01295 | -0.061 | -92.4402
-14 | -1.1395 | 0.01207 | -0.0616 | -94.4076
-13.5 | -1.0804 | 0.01128 | -0.0625 | -95.7801
-13 | -1.0278 | 0.01074 | -0.0618 | -95.6983
-12 | -0.9195 | 0.00966 | -0.0609 | -95.1863
-11.5 | -0.865 | 0.00897 | -0.0606 | -96.4326
-11 | -0.8097 | 0.00836 | -0.0603 | -96.8541
-10.5 | -0.7541 | 0.00784 | -0.0601 | -96.1862
-10 | -0.6977 | 0.00743 | -0.0601 | -93.9031
-9.5 | -0.6411 | 0.0071 | -0.06 | -90.2958
-9 | -0.5844 | 0.00675 | -0.0599 | -86.5778
-8.5 | -0.5282 | 0.0064 | -0.0598 | -82.5312
-8 | -0.4732 | 0.00638 | -0.0594 | -74.1693
-7.5 | -0.4167 | 0.00625 | -0.0594 | -66.672
-7 | -0.3598 | 0.00604 | -0.0594 | -59.5695
-6.5 | -0.3026 | 0.00587 | -0.0594 | -51.5503
-6 | -0.2452 | 0.0057 | -0.0595 | -43.0175
-5.5 | -0.1875 | 0.00553 | -0.0597 | -33.906
-5 | -0.1298 | 0.00541 | -0.0598 | -23.9926
-4.5 | -0.0721 | 0.00529 | -0.06 | -13.6295
-4 | -0.0148 | 0.0053 | -0.0601 | -2.7925
-3.5 | 0.0422 | 0.00534 | -0.0601 | 7.9026
-3 | 0.0981 | 0.00554 | -0.0601 | 17.7076
-2.5 | 0.1546 | 0.00559 | -0.0601 | 27.6565
-2 | 0.2117 | 0.0056 | -0.0602 | 37.8036
-1.5 | 0.2691 | 0.00563 | -0.0604 | 47.7975
-1 | 0.3266 | 0.00566 | -0.0605 | 57.7032
-0.5 | 0.3839 | 0.00572 | -0.0606 | 67.1154
0 | 0.4405 | 0.00569 | -0.0607 | 77.4165
1 | 0.5512 | 0.00626 | -0.0605 | 88.0511
1.5 | 0.6079 | 0.00624 | -0.0606 | 97.4199
2 | 0.6647 | 0.00621 | -0.0607 | 107.037
2.5 | 0.7211 | 0.00614 | -0.0608 | 117.443
3 | 0.7773 | 0.00605 | -0.0609 | 128.4793
3.5 | 0.8317 | 0.00589 | -0.0606 | 141.2054
4 | 0.8858 | 0.00595 | -0.0599 | 148.8739
4.5 | 0.9413 | 0.00626 | -0.0598 | 150.3674
5 | 0.9956 | 0.0067 | -0.0594 | 148.597
5.5 | 1.0486 | 0.0073 | -0.0588 | 143.6438
6 | 1.1028 | 0.00772 | -0.0584 | 142.8497
6.5 | 1.1568 | 0.00813 | -0.058 | 142.2878
7 | 1.2104 | 0.00855 | -0.0575 | 141.5673
7.5 | 1.2638 | 0.00898 | -0.057 | 140.735
8 | 1.3167 | 0.00942 | -0.0565 | 139.7771
8.5 | 1.3686 | 0.00996 | -0.0557 | 137.4096
9 | 1.4202 | 0.01047 | -0.055 | 135.6447
9.5 | 1.4715 | 0.01099 | -0.0542 | 133.8944
10 | 1.5216 | 0.01159 | -0.0532 | 131.2856
10.5 | 1.5702 | 0.0123 | -0.052 | 127.6585
11 | 1.6176 | 0.01307 | -0.0506 | 123.7643
11.5 | 1.6649 | 0.01378 | -0.0492 | 120.82
12 | 1.711 | 0.01452 | -0.0477 | 117.8375
12.5 | 1.7556 | 0.01533 | -0.0459 | 114.5205
13 | 1.7979 | 0.01623 | -0.0439 | 110.7763
13.5 | 1.8372 | 0.01726 | -0.0414 | 106.4426
14 | 1.8721 | 0.01847 | -0.0383 | 101.359
14.5 | 1.8983 | 0.01981 | -0.0338 | 95.8253
15 | 1.9142 | 0.02137 | -0.0279 | 89.5742
15.5 | 1.9267 | 0.02343 | -0.0226 | 82.2322
17.5 | 1.957 | 0.03712 | -0.0112 | 52.7209
18 | 1.9515 | 0.04308 | -0.011 | 45.2994
18.5 | 1.937 | 0.05048 | -0.0119 | 38.3716
19 | 1.913 | 0.05964 | -0.0141 | 32.0758
19.5 | 1.8756 | 0.07134 | -0.0181 | 26.291
20 | 1.8247 | 0.08595 | -0.0243 | 21.2298

## 117. Re 12M Mach 0.25 (1)
BIGFOIL.COM POLAR EXPORT
n9
N-9 |  |  |  | Cl Max: | 1.388 | at alpha= | 9.5 | deg
JavaFoil+Calcfoil stall+Eppler ext transition |  |  |  | L/D Max: | 123.749 | at alpha= | 6.5 | deg
Re: | 12000000 |  |  | Cd Min: | 0.00709 | at alpha= | -2.5 | deg
Mach: | 0.25 |  |  | Cl=0 at alpha= | -4.2328 | deg
|  |  |  | @ Cl=0.1, Cd= | 0.0077867
|  |  |  | @ Cl=0.4, Cd= | 0.0073776
|  |  |  | @ Cl=0.6, Cd= | 0.0080634
alpha (deg) | Cl | Cd | Cm | Cl/Cd
-15.5 | -0.343 | 0.11896 | -0.016 | -2.885
-15 | -0.384 | 0.11292 | -0.016 | -3.404
-14.5 | -0.421 | 0.10356 | -0.018 | -4.067
-14 | -0.453 | 0.09569 | -0.019 | -4.734
-13.5 | -0.479 | 0.08863 | -0.02 | -5.405
-13 | -0.498 | 0.084 | -0.021 | -5.929
-12.5 | -0.512 | 0.07748 | -0.023 | -6.606
-12 | -0.518 | 0.07173 | -0.024 | -7.223
-11.5 | -0.518 | 0.06534 | -0.026 | -7.933
-11 | -0.531 | 0.04416 | -0.033 | -12.017
-10.5 | -0.596 | 0.01026 | -0.044 | -58.075
-10 | -0.573 | 0.00951 | -0.045 | -60.22
-9.5 | -0.541 | 0.00905 | -0.046 | -59.786
-9 | -0.503 | 0.00892 | -0.047 | -56.385
-8.5 | -0.46 | 0.00841 | -0.048 | -54.745
-8 | -0.413 | 0.00822 | -0.05 | -50.22
-7.5 | -0.361 | 0.00804 | -0.051 | -44.944
-7 | -0.309 | 0.00784 | -0.052 | -39.362
-6.5 | -0.255 | 0.00764 | -0.053 | -33.344
-6 | -0.2 | 0.00755 | -0.054 | -26.481
-5.5 | -0.144 | 0.00747 | -0.055 | -19.307
-5 | -0.088 | 0.00738 | -0.056 | -11.889
-4.5 | -0.031 | 0.00775 | -0.057 | -3.964
-4 | 0.027 | 0.00762 | -0.058 | 3.511
-3.5 | 0.085 | 0.00766 | -0.059 | 11.048
-3 | 0.143 | 0.00815 | -0.06 | 17.514
-2.5 | 0.201 | 0.00709 | -0.061 | 28.371
-2 | 0.26 | 0.00711 | -0.062 | 36.541
-1.5 | 0.318 | 0.00746 | -0.063 | 42.678
-1 | 0.377 | 0.00721 | -0.064 | 52.284
-0.5 | 0.436 | 0.00764 | -0.065 | 57.023
0 | 0.497 | 0.00861 | -0.065 | 57.754
0.5 | 0.556 | 0.00778 | -0.066 | 71.484
1 | 0.615 | 0.00816 | -0.067 | 75.362
1.5 | 0.674 | 0.00772 | -0.068 | 87.365
2 | 0.733 | 0.00784 | -0.069 | 93.51
2.5 | 0.791 | 0.00793 | -0.07 | 99.717
3 | 0.848 | 0.00806 | -0.071 | 105.231
3.5 | 0.905 | 0.00818 | -0.072 | 110.666
4 | 0.961 | 0.00838 | -0.072 | 114.658
4.5 | 1.016 | 0.00998 | -0.073 | 101.864
5 | 1.07 | 0.01057 | -0.074 | 101.246
5.5 | 1.123 | 0.00922 | -0.075 | 121.739
6 | 1.173 | 0.00953 | -0.075 | 123.163
6.5 | 1.223 | 0.00988 | -0.076 | 123.749
7 | 1.27 | 0.01041 | -0.077 | 121.908
7.5 | 1.314 | 0.01079 | -0.078 | 121.799
8 | 1.351 | 0.01124 | -0.078 | 120.22
8.5 | 1.373 | 0.0117 | -0.079 | 117.333
9 | 1.386 | 0.01221 | -0.08 | 113.533
9.5 | 1.388 | 0.01329 | -0.08 | 104.433
10 | 1.378 | 0.01702 | -0.081 | 80.992
10.5 | 1.357 | 0.01836 | -0.081 | 73.913
11 | 1.285 | 0.02121 | -0.08 | 60.612
11.5 | 1.202 | 0.02728 | -0.077 | 44.06
12 | 1.098 | 0.04032 | -0.073 | 27.241
12.5 | 1.007 | 0.05195 | -0.069 | 19.385
13 | 0.883 | 0.08388 | -0.057 | 10.524
13.5 | 0.806 | 0.09026 | -0.056 | 8.926
14 | 0.716 | 0.1049 | -0.051 | 6.829
14.5 | 0.63 | 0.11531 | -0.05 | 5.46

## 118. Re 12M Mach 0.25 (2)
BIGFOIL.COM POLAR EXPORT
n9
N-9 |  |  |  | Cl Max: | 1.8544 | at alpha= | 14 | deg
XFOIL ncrit=9 |  |  |  | L/D Max: | 151.149 | at alpha= | 4.5 | deg
Re: | 12000000 |  |  | Cd Min: | 0.2201 | at alpha= | -19 | deg
Mach: | 0.25 |  |  | Cl=0 at alpha= | -3.8619 | deg
|  |  |  | @ Cl=0.1, Cd= | 0.0055589
|  |  |  | @ Cl=0.4, Cd= | 0.0057581
|  |  |  | @ Cl=0.6, Cd= | 0.0063138
alpha (deg) | Cl | Cd | Cm | Cl/Cd
-19 | -0.6875 | 0.2201 | 0.0413 | -3.1236
-18 | -0.4589 | 0.16616 | 0.0033 | -2.7618
-17 | -0.6949 | 0.16456 | 0.0178 | -4.2228
-16.5 | -0.7064 | 0.1515 | 0.0116 | -4.6627
-16 | -0.705 | 0.14239 | 0.0073 | -4.9512
-15.5 | -0.7298 | 0.12775 | 0 | -5.7127
-15 | -0.7748 | 0.11005 | -0.0098 | -7.0404
-14.5 | -1.0668 | 0.04663 | -0.069 | -22.878
-14 | -1.1483 | 0.02739 | -0.0747 | -41.9241
-13.5 | -1.1274 | 0.01885 | -0.0758 | -59.809
-13 | -1.0815 | 0.01518 | -0.0744 | -71.2451
-12.5 | -1.0297 | 0.01315 | -0.0723 | -78.3042
-12 | -0.9726 | 0.01176 | -0.0706 | -82.7041
-11.5 | -0.9138 | 0.01068 | -0.0692 | -85.5618
-11 | -0.854 | 0.00982 | -0.0681 | -86.9654
-10.5 | -0.7949 | 0.00886 | -0.0669 | -89.7178
-10 | -0.7347 | 0.00812 | -0.066 | -90.4803
-9.5 | -0.6743 | 0.00755 | -0.0652 | -89.3113
-9 | -0.6137 | 0.00712 | -0.0646 | -86.1938
-8.5 | -0.5535 | 0.00677 | -0.064 | -81.7578
-8 | -0.4955 | 0.00662 | -0.0631 | -74.8489
-7.5 | -0.4358 | 0.00641 | -0.0627 | -67.9875
-7 | -0.3758 | 0.00619 | -0.0624 | -60.7108
-6.5 | -0.3158 | 0.00598 | -0.0621 | -52.8094
-6 | -0.2559 | 0.00577 | -0.062 | -44.3501
-5.5 | -0.1957 | 0.00558 | -0.0619 | -35.0717
-5 | -0.1356 | 0.00546 | -0.062 | -24.8352
-4.5 | -0.0756 | 0.00531 | -0.062 | -14.2373
-4 | -0.0161 | 0.00531 | -0.062 | -3.032
-3 | 0.1005 | 0.00556 | -0.0618 | 18.0755
-2.5 | 0.159 | 0.00564 | -0.0618 | 28.1915
-2 | 0.2179 | 0.00561 | -0.0618 | 38.8414
-1.5 | 0.2771 | 0.00565 | -0.0619 | 49.0442
-1 | 0.3365 | 0.00569 | -0.0621 | 59.1388
-0.5 | 0.3957 | 0.00574 | -0.0622 | 68.9373
0.5 | 0.51 | 0.00622 | -0.0618 | 81.9936
1 | 0.5684 | 0.00633 | -0.0618 | 89.7946
1.5 | 0.6269 | 0.0063 | -0.0619 | 99.5079
2 | 0.6859 | 0.00626 | -0.0619 | 109.5687
3 | 0.8028 | 0.00611 | -0.0619 | 131.3912
3.5 | 0.8591 | 0.00597 | -0.0613 | 143.9028
4 | 0.9157 | 0.00608 | -0.0605 | 150.6086
4.5 | 0.9734 | 0.00644 | -0.0601 | 151.1491
5 | 1.0299 | 0.00694 | -0.0594 | 148.4006
5.5 | 1.0853 | 0.00758 | -0.0584 | 143.1794
6 | 1.1423 | 0.00802 | -0.0577 | 142.4314
6.5 | 1.1994 | 0.00845 | -0.0569 | 141.9408
7 | 1.2559 | 0.00893 | -0.0559 | 140.6383
7.5 | 1.3124 | 0.00941 | -0.0549 | 139.4687
8 | 1.3677 | 0.01001 | -0.0535 | 136.6334
8.5 | 1.4232 | 0.01058 | -0.0522 | 134.518
9 | 1.478 | 0.01121 | -0.0506 | 131.8466
9.5 | 1.5313 | 0.01196 | -0.0487 | 128.0351
10 | 1.5828 | 0.01287 | -0.0465 | 122.9837
10.5 | 1.6346 | 0.0137 | -0.0442 | 119.3139
11 | 1.6845 | 0.01464 | -0.0416 | 115.0615
11.5 | 1.7318 | 0.01573 | -0.0386 | 110.0954
12 | 1.7755 | 0.017 | -0.035 | 104.4412
12.5 | 1.8142 | 0.01847 | -0.0308 | 98.2241
13 | 1.8407 | 0.02016 | -0.0247 | 91.3046
13.5 | 1.8524 | 0.02239 | -0.0172 | 82.7334
14 | 1.8544 | 0.02578 | -0.0107 | 71.9317
14.5 | 1.8449 | 0.03079 | -0.0059 | 59.9188
15 | 1.8338 | 0.03702 | -0.0037 | 49.5354
15.5 | 1.8112 | 0.04563 | -0.0045 | 39.6932
16 | 1.7797 | 0.05601 | -0.0073 | 31.7747
16.5 | 1.7369 | 0.06883 | -0.0124 | 25.2346
17 | 1.6857 | 0.084 | -0.0198 | 20.0679
17.5 | 1.6266 | 0.10087 | -0.0284 | 16.1257
18 | 1.5557 | 0.11985 | -0.0386 | 12.9804
18.5 | 1.474 | 0.14174 | -0.0516 | 10.3993
19 | 1.3798 | 0.1679 | -0.0683 | 8.218

## 119. Re 12M Mach 0.50 (1)
BIGFOIL.COM POLAR EXPORT
n9
N-9 |  |  |  | Cl Max: | 1.335 | at alpha= | 20 | deg
JavaFoil+Calcfoil stall+Eppler ext transition |  |  |  | L/D Max: | 118.731 | at alpha= | 4 | deg
Re: | 12000000 |  |  | Cd Min: | 0.00714 | at alpha= | -2 | deg
Mach: | 0.5 |  |  | Cl=0 at alpha= | -4.2344 | deg
|  |  |  | @ Cl=0.1, Cd= | 0.0082809
|  |  |  | @ Cl=0.4, Cd= | 0.0075373
|  |  |  | @ Cl=0.6, Cd= | 0.0078967
alpha (deg) | Cl | Cd | Cm | Cl/Cd
-20 | -0.784 | 0.14857 | -0.015 | -5.278
-19.5 | -0.761 | 0.14325 | -0.016 | -5.311
-19 | -0.738 | 0.14473 | -0.017 | -5.1
-18.5 | -0.715 | 0.13521 | -0.018 | -5.29
-18 | -0.692 | 0.12936 | -0.019 | -5.349
-17.5 | -0.666 | 0.13578 | -0.019 | -4.901
-17 | -0.644 | 0.1175 | -0.02 | -5.477
-16.5 | -0.619 | 0.11439 | -0.021 | -5.413
-16 | -0.594 | 0.10949 | -0.021 | -5.429
-15.5 | -0.569 | 0.10521 | -0.021 | -5.413
-15 | -0.544 | 0.10218 | -0.021 | -5.326
-14.5 | -0.52 | 0.09788 | -0.022 | -5.309
-14 | -0.495 | 0.09448 | -0.022 | -5.242
-13.5 | -0.471 | 0.09634 | -0.023 | -4.888
-13 | -0.446 | 0.08966 | -0.024 | -4.978
-12.5 | -0.423 | 0.0817 | -0.025 | -5.172
-12 | -0.399 | 0.07471 | -0.027 | -5.335
-11.5 | -0.374 | 0.06868 | -0.028 | -5.452
-11 | -0.35 | 0.06315 | -0.03 | -5.549
-10.5 | -0.326 | 0.0577 | -0.031 | -5.651
-10 | -0.311 | 0.0425 | -0.038 | -7.313
-9.5 | -0.27 | 0.07196 | -0.025 | -3.75
-9 | -0.245 | 0.063 | -0.025 | -3.883
-8.5 | -0.45 | 0.01043 | -0.054 | -43.159
-8 | -0.432 | 0.0087 | -0.055 | -49.633
-7.5 | -0.386 | 0.00855 | -0.057 | -45.125
-7 | -0.334 | 0.00827 | -0.058 | -40.393
-6.5 | -0.279 | 0.00798 | -0.059 | -34.911
-6 | -0.22 | 0.00773 | -0.06 | -28.452
-5.5 | -0.159 | 0.00751 | -0.061 | -21.232
-5 | -0.097 | 0.00748 | -0.062 | -13.01
-4.5 | -0.034 | 0.0079 | -0.063 | -4.326
-4 | 0.03 | 0.0082 | -0.065 | 3.635
-3.5 | 0.094 | 0.00834 | -0.066 | 11.312
-3 | 0.159 | 0.0077 | -0.067 | 20.684
-2.5 | 0.225 | 0.00726 | -0.068 | 30.952
-2 | 0.29 | 0.00714 | -0.069 | 40.664
-1.5 | 0.355 | 0.00751 | -0.07 | 47.316
-1 | 0.421 | 0.00755 | -0.071 | 55.719
-0.5 | 0.486 | 0.00774 | -0.072 | 62.826
0 | 0.556 | 0.00787 | -0.073 | 70.582
0.5 | 0.622 | 0.00791 | -0.074 | 78.586
1 | 0.687 | 0.00804 | -0.075 | 85.498
1.5 | 0.752 | 0.00803 | -0.076 | 93.741
2 | 0.818 | 0.00939 | -0.077 | 87.102
2.5 | 0.882 | 0.00828 | -0.078 | 106.44
3 | 0.944 | 0.00845 | -0.079 | 111.687
3.5 | 1.005 | 0.00862 | -0.08 | 116.576
4 | 1.064 | 0.00896 | -0.081 | 118.731
4.5 | 1.12 | 0.0098 | -0.082 | 114.281
5 | 1.172 | 0.00998 | -0.083 | 117.373
5.5 | 1.219 | 0.01047 | -0.083 | 116.352
6 | 1.258 | 0.01107 | -0.084 | 113.625
6.5 | 1.287 | 0.01169 | -0.085 | 110.106
7 | 1.3 | 0.01236 | -0.086 | 105.145
7.5 | 1.285 | 0.01365 | -0.087 | 94.113
8 | 1.084 | 0.0202 | -0.085 | 53.653
8.5 | 0.69 | 0.0584 | -0.055 | 11.812
9 | 0.714 | 0.0671 | -0.053 | 10.633
9.5 | 0.741 | 0.07143 | -0.054 | 10.38
10 | 0.767 | 0.07925 | -0.053 | 9.68
10.5 | 0.795 | 0.07412 | -0.054 | 10.725
11 | 0.822 | 0.08274 | -0.054 | 9.936
11.5 | 0.853 | 0.08156 | -0.057 | 10.458
12 | 0.881 | 0.08621 | -0.058 | 10.216
12.5 | 0.908 | 0.09367 | -0.058 | 9.689
13 | 0.933 | 0.10282 | -0.058 | 9.072
13.5 | 0.959 | 0.09356 | -0.057 | 10.251
14 | 0.989 | 0.09597 | -0.06 | 10.308
14.5 | 1.017 | 0.09837 | -0.061 | 10.343
15 | 1.074 | 0.08973 | -0.071 | 11.965
15.5 | 1.114 | 0.08819 | -0.074 | 12.627
16 | 1.129 | 0.10119 | -0.072 | 11.155
16.5 | 1.156 | 0.10794 | -0.072 | 10.706
17 | 1.177 | 0.11796 | -0.071 | 9.978
17.5 | 1.177 | 0.15045 | -0.062 | 7.823
18 | 1.204 | 0.15314 | -0.062 | 7.861
18.5 | 1.231 | 0.15814 | -0.063 | 7.781
19 | 1.263 | 0.16074 | -0.065 | 7.86
19.5 | 1.296 | 0.16393 | -0.068 | 7.907
20 | 1.335 | 0.15698 | -0.071 | 8.506

## 120. Re 12M Mach 0.50 (2)
BIGFOIL.COM POLAR EXPORT
n9
N-9 |  |  |  | Cl Max: | 1.4759 | at alpha= | 7.5 | deg
XFOIL ncrit=9 |  |  |  | L/D Max: | 158.509 | at alpha= | 4 | deg
Re: | 12000000 |  |  | Cd Min: | 0.2536 | at alpha= | -20 | deg
Mach: | 0.5 |  |  | Cl=0 at alpha= | -3.8269 | deg
|  |  |  | @ Cl=0.1, Cd= | 0.0057042
|  |  |  | @ Cl=0.4, Cd= | 0.0058161
|  |  |  | @ Cl=0.6, Cd= | 0.0065572
alpha (deg) | Cl | Cd | Cm | Cl/Cd
-20 | -0.7701 | 0.2536 | 0.0567 | -3.0367
-19.5 | -0.7484 | 0.24548 | 0.0518 | -3.0487
-19 | -0.7262 | 0.2378 | 0.0471 | -3.0538
-18.5 | -0.7044 | 0.22999 | 0.0426 | -3.0627
-18 | -0.6834 | 0.22174 | 0.0381 | -3.082
-17.5 | -0.6632 | 0.21332 | 0.0336 | -3.1089
-17 | -0.6436 | 0.20456 | 0.0293 | -3.1463
-16.5 | -0.6253 | 0.19551 | 0.0249 | -3.1983
-16 | -0.61 | 0.18554 | 0.0205 | -3.2877
-15.5 | -0.5925 | 0.17746 | 0.0167 | -3.3388
-15 | -0.5767 | 0.1689 | 0.0127 | -3.4144
-14.5 | -0.5594 | 0.16128 | 0.0093 | -3.4685
-14 | -0.5451 | 0.15314 | 0.0058 | -3.5595
-13.5 | -0.5339 | 0.14423 | 0.0021 | -3.7017
-13 | -0.5281 | 0.13446 | -0.0018 | -3.9276
-12.5 | -0.5228 | 0.12504 | -0.0056 | -4.1811
-11.5 | -0.5201 | 0.10514 | -0.0154 | -4.9467
-11 | -0.5172 | 0.09642 | -0.0196 | -5.364
-10.5 | -0.5188 | 0.08711 | -0.0246 | -5.9557
-10 | -0.5233 | 0.07751 | -0.0305 | -6.7514
-9.5 | -0.5308 | 0.06764 | -0.0378 | -7.8474
-9 | -0.5336 | 0.05674 | -0.0515 | -9.4043
-8.5 | -0.5227 | 0.04338 | -0.0687 | -12.0493
-8 | -0.5107 | 0.02914 | -0.0788 | -17.5257
-7.5 | -0.5002 | 0.01531 | -0.0816 | -32.6715
-7 | -0.4563 | 0.00787 | -0.079 | -57.9797
-6.5 | -0.3827 | 0.00666 | -0.0763 | -57.4625
-6 | -0.3088 | 0.00621 | -0.0743 | -49.7262
-5.5 | -0.2357 | 0.00592 | -0.073 | -39.8142
-5 | -0.164 | 0.00567 | -0.0719 | -28.9242
-4.5 | -0.0931 | 0.0055 | -0.0712 | -16.9273
-4 | -0.0234 | 0.00539 | -0.0706 | -4.3414
-3.5 | 0.0442 | 0.00551 | -0.07 | 8.0218
-3 | 0.1103 | 0.00574 | -0.0694 | 19.216
-2.5 | 0.1776 | 0.00581 | -0.0691 | 30.568
-2 | 0.2452 | 0.00573 | -0.069 | 42.7923
-1.5 | 0.3128 | 0.00575 | -0.0689 | 54.4
-1 | 0.3804 | 0.00579 | -0.0689 | 65.6995
-0.5 | 0.4479 | 0.00588 | -0.0688 | 76.1735
0 | 0.5136 | 0.00614 | -0.0684 | 83.6482
0.5 | 0.5772 | 0.00652 | -0.0677 | 88.5276
1 | 0.6447 | 0.00663 | -0.0674 | 97.2398
1.5 | 0.7127 | 0.00661 | -0.0671 | 107.8215
2 | 0.7806 | 0.0066 | -0.0667 | 118.2727
2.5 | 0.8493 | 0.00653 | -0.0661 | 130.0613
3 | 0.9177 | 0.0065 | -0.0653 | 141.1846
3.5 | 0.9833 | 0.00635 | -0.0633 | 154.8504
4 | 1.0525 | 0.00664 | -0.0617 | 158.509
4.5 | 1.1204 | 0.00726 | -0.0595 | 154.3251
5 | 1.1866 | 0.00811 | -0.0567 | 146.3132
5.5 | 1.2573 | 0.00867 | -0.0539 | 145.0173
6 | 1.3278 | 0.00935 | -0.0505 | 142.0107
6.5 | 1.3975 | 0.01025 | -0.0461 | 136.3415
7 | 1.454 | 0.01235 | -0.0388 | 117.7328
7.5 | 1.4759 | 0.01671 | -0.0277 | 88.3244
8 | 1.4578 | 0.02211 | -0.0146 | 65.934
8.5 | 1.4206 | 0.02894 | -0.006 | 49.0878
9 | 1.381 | 0.03856 | -0.0054 | 35.8143
9.5 | 1.3415 | 0.05074 | -0.011 | 26.4387
10 | 1.3033 | 0.06439 | -0.0191 | 20.2407
10.5 | 1.2663 | 0.07888 | -0.0277 | 16.0535
11 | 1.2299 | 0.09279 | -0.0348 | 13.2547
11.5 | 1.1962 | 0.10634 | -0.0409 | 11.2488
12 | 1.1664 | 0.11993 | -0.0478 | 9.7257
12.5 | 1.1421 | 0.13338 | -0.0553 | 8.5628

## 121. Re 14M Mach 0.00 (1)
BIGFOIL.COM POLAR EXPORT
n9
N-9 |  |  |  | Cl Max: | 1.421 | at alpha= | 10.5 | deg
JavaFoil+Calcfoil stall+Eppler ext transition |  |  |  | L/D Max: | 125.203 | at alpha= | 7.5 | deg
Re: | 14000000 |  |  | Cd Min: | 0.00706 | at alpha= | -2.5 | deg
Mach: | 0 |  |  | Cl=0 at alpha= | -4.2321 | deg
|  |  |  | @ Cl=0.1, Cd= | 0.0080196
|  |  |  | @ Cl=0.4, Cd= | 0.0074147
|  |  |  | @ Cl=0.6, Cd= | 0.0079747
alpha (deg) | Cl | Cd | Cm | Cl/Cd
-16.5 | -0.544 | 0.1156 | -0.016 | -4.704
-16 | -0.557 | 0.10858 | -0.017 | -5.129
-15.5 | -0.567 | 0.10299 | -0.018 | -5.507
-15 | -0.576 | 0.09637 | -0.019 | -5.981
-14.5 | -0.583 | 0.09071 | -0.02 | -6.424
-14 | -0.586 | 0.08426 | -0.021 | -6.956
-13.5 | -0.587 | 0.07826 | -0.023 | -7.499
-13 | -0.582 | 0.0746 | -0.023 | -7.808
-12.5 | -0.588 | 0.05847 | -0.028 | -10.049
-12 | -0.609 | 0.03249 | -0.034 | -18.753
-11.5 | -0.654 | 0.01087 | -0.04 | -60.191
-11 | -0.635 | 0.01031 | -0.042 | -61.636
-10.5 | -0.607 | 0.00959 | -0.043 | -63.259
-10 | -0.574 | 0.00927 | -0.044 | -61.909
-9.5 | -0.536 | 0.00868 | -0.045 | -61.768
-9 | -0.495 | 0.00855 | -0.046 | -57.932
-8.5 | -0.451 | 0.0076 | -0.047 | -59.377
-8 | -0.403 | 0.00791 | -0.048 | -50.923
-7.5 | -0.352 | 0.00774 | -0.049 | -45.481
-7 | -0.3 | 0.00767 | -0.05 | -39.172
-6.5 | -0.248 | 0.00749 | -0.051 | -33.081
-6 | -0.194 | 0.00743 | -0.052 | -26.121
-5.5 | -0.14 | 0.00737 | -0.053 | -18.971
-5 | -0.085 | 0.00769 | -0.054 | -11.058
-4.5 | -0.03 | 0.00753 | -0.055 | -3.956
-4 | 0.026 | 0.00757 | -0.056 | 3.425
-3.5 | 0.082 | 0.00801 | -0.057 | 10.233
-3 | 0.138 | 0.00804 | -0.058 | 17.196
-2.5 | 0.195 | 0.00706 | -0.059 | 27.612
-2 | 0.252 | 0.00709 | -0.06 | 35.517
-1.5 | 0.308 | 0.00739 | -0.061 | 41.685
-1 | 0.365 | 0.00712 | -0.062 | 51.256
-0.5 | 0.422 | 0.0076 | -0.063 | 55.515
0 | 0.482 | 0.00795 | -0.063 | 60.605
0.5 | 0.539 | 0.00768 | -0.064 | 70.122
1 | 0.596 | 0.008 | -0.065 | 74.531
1.5 | 0.653 | 0.00764 | -0.066 | 85.458
2 | 0.71 | 0.00772 | -0.067 | 91.967
2.5 | 0.766 | 0.00801 | -0.068 | 95.666
3 | 0.822 | 0.00801 | -0.068 | 102.702
3.5 | 0.878 | 0.00814 | -0.069 | 107.853
4 | 0.932 | 0.00824 | -0.07 | 113.121
4.5 | 0.986 | 0.00963 | -0.071 | 102.47
5 | 1.039 | 0.01016 | -0.072 | 102.285
5.5 | 1.092 | 0.00896 | -0.072 | 121.798
6 | 1.143 | 0.00921 | -0.073 | 124.017
6.5 | 1.192 | 0.01108 | -0.074 | 107.551
7 | 1.24 | 0.00992 | -0.074 | 125.039
7.5 | 1.287 | 0.01028 | -0.075 | 125.203
8 | 1.328 | 0.01062 | -0.076 | 125.033
8.5 | 1.359 | 0.01095 | -0.076 | 124.062
9 | 1.384 | 0.01142 | -0.077 | 121.171
9.5 | 1.403 | 0.01199 | -0.078 | 116.979
10 | 1.415 | 0.01493 | -0.078 | 94.784
10.5 | 1.421 | 0.01569 | -0.079 | 90.544
11 | 1.419 | 0.01681 | -0.079 | 84.414
11.5 | 1.411 | 0.01794 | -0.08 | 78.67
12 | 1.397 | 0.01893 | -0.081 | 73.808
12.5 | 1.339 | 0.02132 | -0.079 | 62.811
13 | 1.286 | 0.02617 | -0.077 | 49.151
13.5 | 1.237 | 0.03077 | -0.076 | 40.203
14 | 1.15 | 0.0487 | -0.071 | 23.612
14.5 | 1.107 | 0.05444 | -0.07 | 20.329
15 | 1.05 | 0.06639 | -0.068 | 15.822
15.5 | 0.996 | 0.07973 | -0.065 | 12.493

## 122. Re 14M Mach 0.00 (2)
BIGFOIL.COM POLAR EXPORT
n9
N-9 |  |  |  | Cl Max: | 1.9998 | at alpha= | 18 | deg
XFOIL ncrit=9 |  |  |  | L/D Max: | 152.757 | at alpha= | 4.5 | deg
Re: | 14000000 |  |  | Cd Min: | 0.06334 | at alpha= | 20 | deg
Mach: | 0 |  |  | Cl=0 at alpha= | -3.8663 | deg
|  |  |  | @ Cl=0.1, Cd= | 0.0055298
|  |  |  | @ Cl=0.4, Cd= | 0.00563
|  |  |  | @ Cl=0.6, Cd= | 0.0061709
alpha (deg) | Cl | Cd | Cm | Cl/Cd
-20 | -1.589 | 0.03153 | -0.072 | -50.3964
-19.5 | -1.591 | 0.02793 | -0.0685 | -56.9638
-19 | -1.5685 | 0.02522 | -0.0667 | -62.1927
-18.5 | -1.538 | 0.02302 | -0.0651 | -66.8115
-18 | -1.5031 | 0.02112 | -0.0636 | -71.1695
-17.5 | -1.4655 | 0.0195 | -0.0621 | -75.1538
-17 | -1.4282 | 0.01786 | -0.0601 | -79.9664
-16.5 | -1.3924 | 0.01595 | -0.0579 | -87.2978
-16 | -1.3442 | 0.01453 | -0.0577 | -92.512
-15.5 | -1.2907 | 0.01344 | -0.0583 | -96.0342
-15 | -1.2361 | 0.01254 | -0.0589 | -98.5726
-14.5 | -1.1801 | 0.01177 | -0.0596 | -100.2634
-14 | -1.1227 | 0.01106 | -0.0606 | -101.5099
-13.5 | -1.0721 | 0.01059 | -0.0598 | -101.237
-13 | -1.0197 | 0.01007 | -0.0594 | -101.2612
-12.5 | -0.9661 | 0.00955 | -0.0593 | -101.1623
-11.5 | -0.8575 | 0.00853 | -0.0591 | -100.5275
-11 | -0.803 | 0.00798 | -0.0589 | -100.6266
-10.5 | -0.7479 | 0.00749 | -0.0589 | -99.8531
-10 | -0.6922 | 0.00713 | -0.059 | -97.0827
-9.5 | -0.6362 | 0.00683 | -0.059 | -93.1479
-9 | -0.5802 | 0.00654 | -0.059 | -88.7156
-8.5 | -0.5256 | 0.00636 | -0.0588 | -82.6415
-8 | -0.4703 | 0.00627 | -0.0587 | -75.008
-7.5 | -0.4139 | 0.00612 | -0.0587 | -67.6307
-7 | -0.3574 | 0.00591 | -0.0588 | -60.4738
-6.5 | -0.3006 | 0.00576 | -0.0589 | -52.1875
-6 | -0.2435 | 0.00557 | -0.0591 | -43.7163
-5.5 | -0.1863 | 0.00541 | -0.0593 | -34.4362
-5 | -0.1289 | 0.0053 | -0.0595 | -24.3208
-4.5 | -0.0717 | 0.0052 | -0.0596 | -13.7885
-4 | -0.015 | 0.00525 | -0.0597 | -2.8571
-3.5 | 0.0411 | 0.00538 | -0.0597 | 7.6394
-3 | 0.0971 | 0.00553 | -0.0597 | 17.5588
-1.5 | 0.268 | 0.00552 | -0.0601 | 48.5507
-1 | 0.3252 | 0.00556 | -0.0603 | 58.4892
-0.5 | 0.382 | 0.00563 | -0.0604 | 67.8508
0 | 0.4383 | 0.00563 | -0.0605 | 77.8508
0.5 | 0.4926 | 0.00608 | -0.0603 | 81.0197
1 | 0.5489 | 0.00618 | -0.0603 | 88.8188
1.5 | 0.6053 | 0.00617 | -0.0605 | 98.1037
2 | 0.6619 | 0.00614 | -0.0606 | 107.8013
2.5 | 0.718 | 0.00614 | -0.0607 | 116.9381
3 | 0.7741 | 0.00606 | -0.0609 | 127.7393
3.5 | 0.8294 | 0.00597 | -0.0609 | 138.928
4 | 0.8821 | 0.0059 | -0.0602 | 149.5085
4.5 | 0.9364 | 0.00613 | -0.0599 | 152.7569
5 | 0.9907 | 0.00652 | -0.0596 | 151.9479
5.5 | 1.0435 | 0.0071 | -0.0591 | 146.9718
6 | 1.0973 | 0.0075 | -0.0588 | 146.3067
6.5 | 1.151 | 0.00787 | -0.0585 | 146.2516
7 | 1.2042 | 0.00828 | -0.0581 | 145.4348
7.5 | 1.2573 | 0.00867 | -0.0577 | 145.0173
8 | 1.3099 | 0.00909 | -0.0573 | 144.1034
8.5 | 1.3613 | 0.0096 | -0.0567 | 141.8021
9 | 1.4128 | 0.01007 | -0.0561 | 140.2979
9.5 | 1.4637 | 0.01055 | -0.0555 | 138.7393
10 | 1.5135 | 0.01111 | -0.0547 | 136.2286
10.5 | 1.5619 | 0.01176 | -0.0537 | 132.8146
11 | 1.6095 | 0.01245 | -0.0526 | 129.2771
11.5 | 1.6569 | 0.01308 | -0.0515 | 126.6743
12 | 1.7032 | 0.01375 | -0.0503 | 123.8691
12.5 | 1.7482 | 0.01447 | -0.0489 | 120.8155
13 | 1.7916 | 0.01525 | -0.0473 | 117.482
13.5 | 1.8325 | 0.01614 | -0.0454 | 113.5378
14 | 1.8699 | 0.0172 | -0.0429 | 108.7151
14.5 | 1.9034 | 0.01838 | -0.04 | 103.5582
15 | 1.9285 | 0.01964 | -0.0356 | 98.1925
16.5 | 1.9758 | 0.02488 | -0.0214 | 79.4132
17 | 1.9878 | 0.02747 | -0.0181 | 72.3626
17.5 | 1.996 | 0.03067 | -0.0154 | 65.0799
18 | 1.9998 | 0.03469 | -0.0135 | 57.6477
18.5 | 1.9976 | 0.03983 | -0.0127 | 50.1532
19 | 1.9893 | 0.04613 | -0.013 | 43.1238
19.5 | 1.9722 | 0.05389 | -0.0142 | 36.5968
20 | 1.9461 | 0.06334 | -0.0167 | 30.7247

## 123. Re 14M Mach 0.10 (1)
BIGFOIL.COM POLAR EXPORT
n9
N-9 |  |  |  | Cl Max: | 1.415 | at alpha= | 10.5 | deg
JavaFoil+Calcfoil stall+Eppler ext transition |  |  |  | L/D Max: | 125.909 | at alpha= | 6.5 | deg
Re: | 14000000 |  |  | Cd Min: | 0.00702 | at alpha= | -2.5 | deg
Mach: | 0.1 |  |  | Cl=0 at alpha= | -4.2321 | deg
|  |  |  | @ Cl=0.1, Cd= | 0.0080695
|  |  |  | @ Cl=0.4, Cd= | 0.0073968
|  |  |  | @ Cl=0.6, Cd= | 0.0080125
alpha (deg) | Cl | Cd | Cm | Cl/Cd
-16.5 | -0.515 | 0.11771 | -0.016 | -4.377
-16 | -0.531 | 0.11051 | -0.017 | -4.807
-15.5 | -0.546 | 0.10314 | -0.018 | -5.289
-15 | -0.557 | 0.09737 | -0.019 | -5.725
-14.5 | -0.566 | 0.09235 | -0.02 | -6.128
-14 | -0.572 | 0.08625 | -0.021 | -6.635
-13.5 | -0.576 | 0.07948 | -0.022 | -7.242
-13 | -0.574 | 0.0757 | -0.023 | -7.577
-12.5 | -0.568 | 0.07055 | -0.024 | -8.056
-12 | -0.581 | 0.04824 | -0.031 | -12.035
-11.5 | -0.643 | 0.01217 | -0.04 | -52.851
-11 | -0.634 | 0.01024 | -0.042 | -61.935
-10.5 | -0.606 | 0.00971 | -0.043 | -62.485
-10 | -0.574 | 0.00927 | -0.044 | -61.951
-9.5 | -0.537 | 0.0088 | -0.045 | -61.086
-9 | -0.497 | 0.00862 | -0.046 | -57.601
-8.5 | -0.452 | 0.00815 | -0.047 | -55.513
-8 | -0.405 | 0.00797 | -0.048 | -50.777
-7.5 | -0.354 | 0.0078 | -0.049 | -45.343
-7 | -0.302 | 0.00761 | -0.05 | -39.635
-6.5 | -0.249 | 0.00754 | -0.051 | -33.012
-6 | -0.195 | 0.00737 | -0.052 | -26.445
-5.5 | -0.141 | 0.00743 | -0.053 | -18.929
-5 | -0.085 | 0.00774 | -0.054 | -11.044
-4.5 | -0.03 | 0.00757 | -0.055 | -3.952
-4 | 0.026 | 0.00761 | -0.056 | 3.423
-3.5 | 0.082 | 0.00806 | -0.057 | 10.226
-3 | 0.139 | 0.00809 | -0.058 | 17.181
-2.5 | 0.196 | 0.00702 | -0.059 | 27.897
-2 | 0.253 | 0.00711 | -0.06 | 35.55
-1.5 | 0.31 | 0.00743 | -0.061 | 41.707
-1 | 0.367 | 0.00709 | -0.062 | 51.756
-0.5 | 0.424 | 0.00762 | -0.063 | 55.627
0 | 0.484 | 0.00798 | -0.064 | 60.642
0.5 | 0.542 | 0.00768 | -0.065 | 70.521
1 | 0.599 | 0.00802 | -0.065 | 74.719
1.5 | 0.656 | 0.00759 | -0.066 | 86.426
2 | 0.713 | 0.00775 | -0.067 | 92.118
2.5 | 0.77 | 0.00803 | -0.068 | 95.896
3 | 0.826 | 0.008 | -0.069 | 103.253
3.5 | 0.882 | 0.00814 | -0.07 | 108.389
4 | 0.937 | 0.00825 | -0.07 | 113.555
4.5 | 0.991 | 0.00965 | -0.071 | 102.726
5 | 1.044 | 0.01021 | -0.072 | 102.276
5.5 | 1.096 | 0.00899 | -0.073 | 121.907
6 | 1.147 | 0.00925 | -0.073 | 124.076
6.5 | 1.197 | 0.00951 | -0.074 | 125.909
7 | 1.245 | 0.01 | -0.075 | 124.57
7.5 | 1.292 | 0.01036 | -0.076 | 124.676
8 | 1.332 | 0.01069 | -0.076 | 124.554
8.5 | 1.362 | 0.01106 | -0.077 | 123.107
9 | 1.385 | 0.01153 | -0.077 | 120.139
9.5 | 1.402 | 0.01218 | -0.078 | 115.157
10 | 1.412 | 0.01509 | -0.079 | 93.609
10.5 | 1.415 | 0.01611 | -0.079 | 87.799
11 | 1.41 | 0.0172 | -0.08 | 81.979
11.5 | 1.398 | 0.01824 | -0.08 | 76.625
12 | 1.345 | 0.02053 | -0.079 | 65.522
12.5 | 1.31 | 0.02234 | -0.079 | 58.666
13 | 1.237 | 0.03036 | -0.076 | 40.73
13.5 | 1.188 | 0.03511 | -0.075 | 33.833
14 | 1.096 | 0.05597 | -0.069 | 19.579
14.5 | 1.049 | 0.06223 | -0.068 | 16.856
15 | 0.988 | 0.07668 | -0.065 | 12.885
15.5 | 0.934 | 0.08901 | -0.063 | 10.497

## 124. Re 14M Mach 0.10 (2)
BIGFOIL.COM POLAR EXPORT
n9
N-9 |  |  |  | Cl Max: | 1.9847 | at alpha= | 17.5 | deg
XFOIL ncrit=9 |  |  |  | L/D Max: | 152.955 | at alpha= | 4.5 | deg
Re: | 14000000 |  |  | Cd Min: | 0.07693 | at alpha= | 20 | deg
Mach: | 0.1 |  |  | Cl=0 at alpha= | -3.8646 | deg
|  |  |  | @ Cl=0.1, Cd= | 0.00554
|  |  |  | @ Cl=0.4, Cd= | 0.00563
|  |  |  | @ Cl=0.6, Cd= | 0.0061816
alpha (deg) | Cl | Cd | Cm | Cl/Cd
-19 | -1.5125 | 0.033 | -0.0743 | -45.8333
-18.5 | -1.5188 | 0.02844 | -0.0712 | -53.4037
-18 | -1.4978 | 0.02512 | -0.0693 | -59.6258
-17.5 | -1.4673 | 0.02255 | -0.0674 | -65.0687
-17 | -1.4325 | 0.02045 | -0.0652 | -70.0489
-16.5 | -1.3973 | 0.01845 | -0.0627 | -75.7344
-16 | -1.3557 | 0.01643 | -0.0613 | -82.5137
-15.5 | -1.3042 | 0.01469 | -0.0614 | -88.7815
-15 | -1.2502 | 0.01339 | -0.0617 | -93.3682
-14.5 | -1.1941 | 0.01234 | -0.0621 | -96.7666
-14 | -1.1358 | 0.0115 | -0.0629 | -98.7652
-13.5 | -1.0844 | 0.01095 | -0.0619 | -99.032
-13 | -1.0311 | 0.01037 | -0.0613 | -99.4311
-12.5 | -0.9765 | 0.0098 | -0.061 | -99.6429
-11.5 | -0.8661 | 0.00877 | -0.0605 | -98.7571
-11 | -0.8108 | 0.00819 | -0.0602 | -98.9988
-10.5 | -0.755 | 0.00763 | -0.06 | -98.9515
-10 | -0.6987 | 0.00721 | -0.0599 | -96.9071
-9.5 | -0.642 | 0.00689 | -0.0599 | -93.1785
-9 | -0.5853 | 0.00661 | -0.0598 | -88.5477
-8.5 | -0.5301 | 0.00642 | -0.0595 | -82.5701
-8 | -0.4742 | 0.0063 | -0.0593 | -75.2698
-7.5 | -0.4173 | 0.00615 | -0.0593 | -67.8537
-7 | -0.3603 | 0.00593 | -0.0593 | -60.7589
-6.5 | -0.3029 | 0.00578 | -0.0594 | -52.4048
-6 | -0.2454 | 0.00558 | -0.0595 | -43.9785
-5.5 | -0.1878 | 0.00542 | -0.0597 | -34.6494
-5 | -0.13 | 0.00531 | -0.0598 | -24.4821
-4.5 | -0.0723 | 0.0052 | -0.06 | -13.9038
-4 | -0.0153 | 0.00526 | -0.0601 | -2.9087
-3.5 | 0.0412 | 0.00539 | -0.0601 | 7.6438
-3 | 0.0976 | 0.00554 | -0.06 | 17.6173
-2.5 | 0.1547 | 0.00554 | -0.0601 | 27.9242
-1.5 | 0.2694 | 0.00553 | -0.0604 | 48.7161
-1 | 0.327 | 0.00556 | -0.0606 | 58.8129
-0.5 | 0.3842 | 0.00563 | -0.0607 | 68.2416
0 | 0.4408 | 0.00563 | -0.0608 | 78.2948
0.5 | 0.4953 | 0.0061 | -0.0605 | 81.1967
1 | 0.552 | 0.00619 | -0.0606 | 89.1761
1.5 | 0.6088 | 0.00618 | -0.0607 | 98.5113
2 | 0.6657 | 0.00615 | -0.0609 | 108.2439
2.5 | 0.7222 | 0.00615 | -0.061 | 117.4309
3 | 0.7787 | 0.00607 | -0.0611 | 128.2867
3.5 | 0.8344 | 0.00599 | -0.0611 | 139.2988
4 | 0.8874 | 0.00592 | -0.0603 | 149.8986
4.5 | 0.9422 | 0.00616 | -0.0599 | 152.9545
5 | 0.9969 | 0.00656 | -0.0596 | 151.9665
5.5 | 1.0501 | 0.00715 | -0.0591 | 146.8671
6 | 1.1044 | 0.00755 | -0.0587 | 146.2781
6.5 | 1.1587 | 0.00792 | -0.0583 | 146.3005
7 | 1.2124 | 0.00835 | -0.0579 | 145.1976
7.5 | 1.2661 | 0.00874 | -0.0574 | 144.8627
8 | 1.319 | 0.00919 | -0.0569 | 143.5256
8.5 | 1.3711 | 0.00971 | -0.0561 | 141.2049
9 | 1.4232 | 0.01018 | -0.0555 | 139.8035
9.5 | 1.4746 | 0.01069 | -0.0547 | 137.942
10 | 1.5246 | 0.01131 | -0.0537 | 134.8011
10.5 | 1.5736 | 0.012 | -0.0525 | 131.1333
12.5 | 1.7616 | 0.01484 | -0.0468 | 118.7062
13 | 1.8044 | 0.01574 | -0.0448 | 114.6379
13.5 | 1.8438 | 0.0168 | -0.0423 | 109.75
14 | 1.8795 | 0.018 | -0.0393 | 104.4167
14.5 | 1.9092 | 0.01931 | -0.0354 | 98.8711
15.5 | 1.9446 | 0.02234 | -0.0246 | 87.0457
16 | 1.9598 | 0.02441 | -0.0203 | 80.2868
16.5 | 1.9718 | 0.02705 | -0.0166 | 72.8946
17 | 1.9806 | 0.03027 | -0.0136 | 65.4311
17.5 | 1.9847 | 0.03433 | -0.0115 | 57.8124
18 | 1.9827 | 0.03957 | -0.0106 | 50.1061
18.5 | 1.9732 | 0.04616 | -0.0109 | 42.747
19 | 1.9546 | 0.05425 | -0.0123 | 36.0295
19.5 | 1.9243 | 0.06443 | -0.0152 | 29.8665
20 | 1.8833 | 0.07693 | -0.0199 | 24.4807

## 125. Re 14M Mach 0.25 (1)
BIGFOIL.COM POLAR EXPORT
n9
N-9 |  |  |  | Cl Max: | 1.388 | at alpha= | 9.5 | deg
JavaFoil+Calcfoil stall+Eppler ext transition |  |  |  | L/D Max: | 126.395 | at alpha= | 6.5 | deg
Re: | 14000000 |  |  | Cd Min: | 0.00705 | at alpha= | -2.5 | deg
Mach: | 0.25 |  |  | Cl=0 at alpha= | -4.2328 | deg
|  |  |  | @ Cl=0.1, Cd= | 0.0081374
|  |  |  | @ Cl=0.4, Cd= | 0.007438
|  |  |  | @ Cl=0.6, Cd= | 0.007931
alpha (deg) | Cl | Cd | Cm | Cl/Cd
-15.5 | -0.343 | 0.11813 | -0.016 | -2.905
-15 | -0.384 | 0.11112 | -0.016 | -3.459
-14.5 | -0.421 | 0.10361 | -0.018 | -4.068
-14 | -0.453 | 0.0957 | -0.019 | -4.736
-13.5 | -0.479 | 0.08826 | -0.02 | -5.429
-13 | -0.499 | 0.08273 | -0.022 | -6.03
-12.5 | -0.513 | 0.07551 | -0.023 | -6.792
-12 | -0.518 | 0.07087 | -0.024 | -7.315
-11.5 | -0.518 | 0.06448 | -0.026 | -8.041
-11 | -0.534 | 0.04229 | -0.034 | -12.618
-10.5 | -0.597 | 0.01042 | -0.044 | -57.274
-10 | -0.573 | 0.00977 | -0.045 | -58.633
-9.5 | -0.541 | 0.00905 | -0.046 | -59.789
-9 | -0.503 | 0.00836 | -0.047 | -60.181
-8.5 | -0.46 | 0.00851 | -0.048 | -54.102
-8 | -0.413 | 0.0081 | -0.05 | -51.01
-7.5 | -0.362 | 0.00791 | -0.051 | -45.706
-7 | -0.309 | 0.00771 | -0.052 | -40.037
-6.5 | -0.255 | 0.00748 | -0.053 | -34.068
-6 | -0.2 | 0.00745 | -0.054 | -26.84
-5.5 | -0.144 | 0.00746 | -0.055 | -19.315
-5 | -0.088 | 0.0077 | -0.056 | -11.388
-4.5 | -0.031 | 0.00755 | -0.057 | -4.071
-4 | 0.027 | 0.00754 | -0.058 | 3.55
-3.5 | 0.085 | 0.00814 | -0.059 | 10.398
-3 | 0.143 | 0.00813 | -0.06 | 17.56
-2.5 | 0.201 | 0.00705 | -0.061 | 28.55
-2 | 0.26 | 0.00705 | -0.062 | 36.826
-1.5 | 0.318 | 0.00734 | -0.063 | 43.338
-1 | 0.377 | 0.00736 | -0.064 | 51.172
-0.5 | 0.436 | 0.00756 | -0.065 | 57.586
0 | 0.497 | 0.00794 | -0.065 | 62.625
0.5 | 0.556 | 0.00767 | -0.066 | 72.54
1 | 0.615 | 0.00802 | -0.067 | 76.702
1.5 | 0.674 | 0.00764 | -0.068 | 88.286
2 | 0.733 | 0.0079 | -0.069 | 92.771
2.5 | 0.791 | 0.00803 | -0.07 | 98.528
3 | 0.848 | 0.00801 | -0.071 | 105.896
3.5 | 0.905 | 0.00816 | -0.072 | 110.956
4 | 0.961 | 0.00832 | -0.072 | 115.543
4.5 | 1.016 | 0.00992 | -0.073 | 102.43
5 | 1.07 | 0.00889 | -0.074 | 120.372
5.5 | 1.123 | 0.0108 | -0.075 | 103.978
6 | 1.173 | 0.00945 | -0.075 | 124.233
6.5 | 1.223 | 0.00967 | -0.076 | 126.395
7 | 1.27 | 0.0102 | -0.077 | 124.472
7.5 | 1.314 | 0.01067 | -0.078 | 123.179
8 | 1.351 | 0.01101 | -0.078 | 122.728
8.5 | 1.373 | 0.01159 | -0.079 | 118.518
9 | 1.386 | 0.01201 | -0.08 | 115.357
9.5 | 1.388 | 0.01304 | -0.08 | 106.417
10 | 1.378 | 0.01667 | -0.081 | 82.684
10.5 | 1.357 | 0.01811 | -0.081 | 74.905
11 | 1.287 | 0.02071 | -0.08 | 62.137
11.5 | 1.207 | 0.02628 | -0.078 | 45.923
12 | 1.104 | 0.03833 | -0.073 | 28.811
12.5 | 1.016 | 0.04853 | -0.071 | 20.925
13 | 0.887 | 0.08116 | -0.058 | 10.926
13.5 | 0.806 | 0.08959 | -0.057 | 9
14 | 0.716 | 0.10497 | -0.051 | 6.822
14.5 | 0.63 | 0.11447 | -0.05 | 5.502

## 126. Re 14M Mach 0.25 (2)
BIGFOIL.COM POLAR EXPORT
n9
N-9 |  |  |  | Cl Max: | 1.8748 | at alpha= | 14.5 | deg
XFOIL ncrit=9 |  |  |  | L/D Max: | 154.453 | at alpha= | 4.5 | deg
Re: | 14000000 |  |  | Cd Min: | 0.21189 | at alpha= | -19 | deg
Mach: | 0.25 |  |  | Cl=0 at alpha= | -3.8549 | deg
|  |  |  | @ Cl=0.1, Cd= | 0.0055045
|  |  |  | @ Cl=0.4, Cd= | 0.0056641
|  |  |  | @ Cl=0.6, Cd= | 0.0062448
alpha (deg) | Cl | Cd | Cm | Cl/Cd
-19 | -0.6998 | 0.21189 | 0.0396 | -3.3027
-18.5 | -0.6833 | 0.20511 | 0.0358 | -3.3314
-17.5 | -0.7087 | 0.17106 | 0.0211 | -4.143
-17 | -0.7024 | 0.16246 | 0.0169 | -4.3235
-16.5 | -0.7151 | 0.14931 | 0.0105 | -4.7894
-16 | -0.7364 | 0.13517 | 0.0035 | -5.448
-15.5 | -0.7437 | 0.1248 | -0.0017 | -5.9591
-15 | -0.9551 | 0.07894 | -0.0336 | -12.0991
-14.5 | -1.1577 | 0.03509 | -0.0745 | -32.9923
-14 | -1.1741 | 0.02192 | -0.0772 | -53.563
-13.5 | -1.1348 | 0.01649 | -0.0768 | -68.8175
-13 | -1.09 | 0.01405 | -0.0738 | -77.5801
-12.5 | -1.0346 | 0.01232 | -0.0719 | -83.9773
-12 | -0.9762 | 0.01111 | -0.0704 | -87.8668
-11.5 | -0.9166 | 0.01014 | -0.069 | -90.3945
-11 | -0.8564 | 0.00938 | -0.0678 | -91.3006
-10.5 | -0.7959 | 0.00863 | -0.0668 | -92.2248
-10 | -0.7358 | 0.00791 | -0.0659 | -93.0215
-9.5 | -0.6753 | 0.00733 | -0.0651 | -92.1282
-9 | -0.6148 | 0.00691 | -0.0645 | -88.9725
-8.5 | -0.5559 | 0.00677 | -0.0636 | -82.1123
-8 | -0.4966 | 0.00655 | -0.063 | -75.8168
-7.5 | -0.4365 | 0.00628 | -0.0626 | -69.5064
-7 | -0.3763 | 0.00609 | -0.0623 | -61.7898
-6.5 | -0.3163 | 0.00586 | -0.0621 | -53.9761
-6 | -0.2561 | 0.00565 | -0.062 | -45.3274
-5.5 | -0.1959 | 0.00548 | -0.062 | -35.7482
-5 | -0.1358 | 0.00534 | -0.062 | -25.4307
-4.5 | -0.0758 | 0.00522 | -0.062 | -14.5211
-3.5 | 0.0417 | 0.00542 | -0.0618 | 7.6937
-2.5 | 0.159 | 0.00559 | -0.0618 | 28.4436
-2 | 0.2181 | 0.00552 | -0.0619 | 39.5109
-1.5 | 0.2775 | 0.00554 | -0.062 | 50.0903
-1 | 0.3369 | 0.00558 | -0.0622 | 60.3763
-0.5 | 0.396 | 0.00566 | -0.0623 | 69.9647
0 | 0.4541 | 0.00572 | -0.0623 | 79.3881
0.5 | 0.5104 | 0.00617 | -0.0619 | 82.7229
1 | 0.5692 | 0.00625 | -0.0619 | 91.072
1.5 | 0.628 | 0.00624 | -0.062 | 100.641
2 | 0.6869 | 0.00623 | -0.0621 | 110.2568
2.5 | 0.7455 | 0.00621 | -0.0621 | 120.0483
3 | 0.8042 | 0.00614 | -0.0621 | 130.9772
3.5 | 0.8622 | 0.00606 | -0.0619 | 142.2772
4 | 0.9168 | 0.00603 | -0.0608 | 152.0398
4.5 | 0.9746 | 0.00631 | -0.0603 | 154.4532
5 | 1.0312 | 0.00681 | -0.0596 | 151.4244
5.5 | 1.0871 | 0.0074 | -0.0587 | 146.9054
6 | 1.1443 | 0.00782 | -0.058 | 146.3299
6.5 | 1.2014 | 0.00825 | -0.0572 | 145.6242
7 | 1.2584 | 0.00869 | -0.0563 | 144.8101
7.5 | 1.3148 | 0.00918 | -0.0553 | 143.2244
8 | 1.3706 | 0.00975 | -0.054 | 140.5744
8.5 | 1.4265 | 0.01027 | -0.0527 | 138.8997
9 | 1.4814 | 0.01091 | -0.0511 | 135.7837
9.5 | 1.5349 | 0.01166 | -0.0493 | 131.6381
10 | 1.5878 | 0.01244 | -0.0472 | 127.6367
10.5 | 1.6402 | 0.01323 | -0.0451 | 123.9758
11 | 1.691 | 0.01413 | -0.0425 | 119.6745
11.5 | 1.7392 | 0.01518 | -0.0396 | 114.5718
12 | 1.7843 | 0.01639 | -0.0362 | 108.8652
12.5 | 1.8244 | 0.01782 | -0.032 | 102.3793
13 | 1.8543 | 0.01958 | -0.0265 | 94.7038
13.5 | 1.8632 | 0.02183 | -0.0183 | 85.3504
14 | 1.8727 | 0.02459 | -0.0119 | 76.157
14.5 | 1.8748 | 0.02848 | -0.0069 | 65.8287
15 | 1.8674 | 0.03386 | -0.0036 | 55.1506
15.5 | 1.8489 | 0.04152 | -0.0031 | 44.5303
16 | 1.8214 | 0.0511 | -0.005 | 35.6438
16.5 | 1.7828 | 0.06282 | -0.009 | 28.3795
17 | 1.7359 | 0.07678 | -0.0153 | 22.6088
17.5 | 1.6815 | 0.09262 | -0.0232 | 18.1548
18 | 1.617 | 0.11018 | -0.0323 | 14.676
18.5 | 1.5503 | 0.12866 | -0.0426 | 12.0496
19 | 1.4586 | 0.15282 | -0.0577 | 9.5446
19.5 | 1.3163 | 0.19101 | -0.0848 | 6.8913

## 127. Re 14M Mach 0.50 (1)
BIGFOIL.COM POLAR EXPORT
n9
N-9 |  |  |  | Cl Max: | 1.331 | at alpha= | 20 | deg
JavaFoil+Calcfoil stall+Eppler ext transition |  |  |  | L/D Max: | 118.163 | at alpha= | 5.5 | deg
Re: | 14000000 |  |  | Cd Min: | 0.00707 | at alpha= | -2 | deg
Mach: | 0.5 |  |  | Cl=0 at alpha= | -4.2344 | deg
|  |  |  | @ Cl=0.1, Cd= | 0.0076772
|  |  |  | @ Cl=0.4, Cd= | 0.0074296
|  |  |  | @ Cl=0.6, Cd= | 0.0078867
alpha (deg) | Cl | Cd | Cm | Cl/Cd
-20 | -0.784 | 0.14644 | -0.015 | -5.356
-19.5 | -0.761 | 0.1424 | -0.016 | -5.344
-19 | -0.738 | 0.14474 | -0.017 | -5.1
-18.5 | -0.716 | 0.13534 | -0.018 | -5.287
-18 | -0.692 | 0.12708 | -0.019 | -5.447
-17.5 | -0.666 | 0.13354 | -0.019 | -4.986
-17 | -0.644 | 0.11639 | -0.02 | -5.531
-16.5 | -0.619 | 0.11345 | -0.021 | -5.46
-16 | -0.595 | 0.10875 | -0.021 | -5.469
-15.5 | -0.57 | 0.10493 | -0.021 | -5.431
-15 | -0.545 | 0.1021 | -0.022 | -5.335
-14.5 | -0.52 | 0.0977 | -0.022 | -5.32
-14 | -0.495 | 0.0938 | -0.022 | -5.28
-13.5 | -0.471 | 0.09413 | -0.023 | -5.003
-13 | -0.447 | 0.08812 | -0.024 | -5.068
-12.5 | -0.423 | 0.08059 | -0.026 | -5.246
-12 | -0.399 | 0.07451 | -0.027 | -5.354
-11.5 | -0.375 | 0.06692 | -0.029 | -5.607
-11 | -0.351 | 0.0622 | -0.03 | -5.639
-10.5 | -0.333 | 0.05009 | -0.035 | -6.64
-10 | -0.328 | 0.02581 | -0.044 | -12.72
-9.5 | -0.27 | 0.07047 | -0.025 | -3.829
-9 | -0.245 | 0.06254 | -0.025 | -3.912
-8.5 | -0.454 | 0.00939 | -0.054 | -48.316
-8 | -0.432 | 0.00856 | -0.055 | -50.439
-7.5 | -0.386 | 0.00831 | -0.057 | -46.469
-7 | -0.334 | 0.00812 | -0.058 | -41.153
-6.5 | -0.279 | 0.00782 | -0.059 | -35.598
-6 | -0.22 | 0.00758 | -0.06 | -29.012
-5.5 | -0.159 | 0.00757 | -0.061 | -21.061
-5 | -0.097 | 0.00749 | -0.062 | -12.995
-4.5 | -0.034 | 0.00813 | -0.063 | -4.201
-4 | 0.03 | 0.00764 | -0.065 | 3.901
-3.5 | 0.094 | 0.00762 | -0.066 | 12.392
-3 | 0.159 | 0.00824 | -0.067 | 19.337
-2.5 | 0.225 | 0.0072 | -0.068 | 31.212
-2 | 0.29 | 0.00707 | -0.069 | 41.039
-1.5 | 0.355 | 0.00745 | -0.07 | 47.744
-1 | 0.421 | 0.00742 | -0.071 | 56.729
-0.5 | 0.487 | 0.00861 | -0.072 | 56.484
0 | 0.556 | 0.00778 | -0.073 | 71.438
0.5 | 0.622 | 0.00794 | -0.074 | 78.268
1 | 0.687 | 0.00794 | -0.075 | 86.576
1.5 | 0.752 | 0.00787 | -0.076 | 95.675
2 | 0.818 | 0.00948 | -0.077 | 86.22
2.5 | 0.882 | 0.00825 | -0.078 | 106.909
3 | 0.944 | 0.00844 | -0.079 | 111.881
3.5 | 1.005 | 0.0086 | -0.08 | 116.834
4 | 1.064 | 0.01052 | -0.081 | 101.119
4.5 | 1.12 | 0.00955 | -0.082 | 117.283
5 | 1.172 | 0.01001 | -0.083 | 117.023
5.5 | 1.219 | 0.01031 | -0.083 | 118.163
6 | 1.258 | 0.01084 | -0.084 | 116.028
6.5 | 1.287 | 0.01148 | -0.085 | 112.123
7 | 1.3 | 0.01215 | -0.086 | 107.019
7.5 | 1.285 | 0.01334 | -0.087 | 96.303
8 | 1.078 | 0.02073 | -0.084 | 51.983
8.5 | 0.712 | 0.04929 | -0.066 | 14.447
9 | 0.714 | 0.06471 | -0.053 | 11.034
9.5 | 0.742 | 0.07057 | -0.054 | 10.521
10 | 0.767 | 0.07808 | -0.053 | 9.827
10.5 | 0.796 | 0.07404 | -0.055 | 10.746
11 | 0.822 | 0.08124 | -0.055 | 10.123
11.5 | 0.854 | 0.08058 | -0.058 | 10.593
12 | 0.881 | 0.08453 | -0.058 | 10.426
12.5 | 0.908 | 0.09056 | -0.058 | 10.025
13 | 0.933 | 0.09995 | -0.058 | 9.336
13.5 | 0.957 | 0.10351 | -0.056 | 9.247
14 | 0.985 | 0.10676 | -0.057 | 9.228
14.5 | 1.014 | 0.11179 | -0.059 | 9.073
15 | 1.043 | 0.11322 | -0.06 | 9.21
15.5 | 1.071 | 0.11933 | -0.061 | 8.975
16 | 1.102 | 0.12261 | -0.063 | 8.988
16.5 | 1.133 | 0.12734 | -0.065 | 8.894
17 | 1.162 | 0.13269 | -0.066 | 8.759
17.5 | 1.177 | 0.16183 | -0.062 | 7.272
18 | 1.204 | 0.15413 | -0.063 | 7.812
18.5 | 1.234 | 0.1602 | -0.064 | 7.702
19 | 1.267 | 0.16275 | -0.067 | 7.787
19.5 | 1.298 | 0.16467 | -0.068 | 7.881
20 | 1.331 | 0.16776 | -0.07 | 7.934

## 128. Re 14M Mach 0.50 (2)
BIGFOIL.COM POLAR EXPORT
n9
N-9 |  |  |  | Cl Max: | 1.4816 | at alpha= | 7.5 | deg
XFOIL ncrit=9 |  |  |  | L/D Max: | 161.754 | at alpha= | 4 | deg
Re: | 14000000 |  |  | Cd Min: | 0.25333 | at alpha= | -20 | deg
Mach: | 0.5 |  |  | Cl=0 at alpha= | -3.8197 | deg
|  |  |  | @ Cl=0.1, Cd= | 0.0056739
|  |  |  | @ Cl=0.4, Cd= | 0.005711
|  |  |  | @ Cl=0.6, Cd= | 0.0064223
alpha (deg) | Cl | Cd | Cm | Cl/Cd
-20 | -0.7703 | 0.25333 | 0.0566 | -3.0407
-19.5 | -0.7486 | 0.24514 | 0.0517 | -3.0538
-19 | -0.7265 | 0.23745 | 0.047 | -3.0596
-18.5 | -0.7046 | 0.22972 | 0.0425 | -3.0672
-18 | -0.6836 | 0.22153 | 0.038 | -3.0858
-17.5 | -0.6634 | 0.21312 | 0.0336 | -3.1128
-17 | -0.644 | 0.20423 | 0.0291 | -3.1533
-16.5 | -0.6261 | 0.19501 | 0.0248 | -3.2106
-16 | -0.6113 | 0.18494 | 0.0203 | -3.3054
-15.5 | -0.5934 | 0.17705 | 0.0165 | -3.3516
-15 | -0.5783 | 0.16825 | 0.0125 | -3.4371
-14.5 | -0.5616 | 0.1605 | 0.009 | -3.4991
-14 | -0.5479 | 0.1522 | 0.0055 | -3.5999
-13.5 | -0.5379 | 0.14302 | 0.0017 | -3.761
-13 | -0.5324 | 0.13332 | -0.0022 | -3.9934
-12.5 | -0.5277 | 0.12385 | -0.0062 | -4.2608
-12 | -0.5225 | 0.11444 | -0.0109 | -4.5657
-11.5 | -0.5292 | 0.10356 | -0.0162 | -5.1101
-11 | -0.5285 | 0.0945 | -0.0208 | -5.5926
-10.5 | -0.5298 | 0.08529 | -0.0259 | -6.2117
-10 | -0.5342 | 0.07583 | -0.0319 | -7.0447
-9.5 | -0.5404 | 0.06624 | -0.0393 | -8.1582
-9 | -0.5415 | 0.0555 | -0.0537 | -9.7568
-8.5 | -0.5286 | 0.04189 | -0.0704 | -12.6188
-8 | -0.5161 | 0.02788 | -0.0796 | -18.5115
-7.5 | -0.5059 | 0.01416 | -0.0817 | -35.7274
-7 | -0.4579 | 0.00749 | -0.0789 | -61.1348
-6.5 | -0.3835 | 0.00647 | -0.0762 | -59.2736
-6 | -0.3092 | 0.00608 | -0.0743 | -50.8553
-5.5 | -0.236 | 0.00579 | -0.073 | -40.7599
-5 | -0.1642 | 0.00556 | -0.072 | -29.5324
-4.5 | -0.0933 | 0.00539 | -0.0712 | -17.3098
-4 | -0.0242 | 0.00535 | -0.0706 | -4.5234
-3 | 0.11 | 0.0057 | -0.0694 | 19.2982
-2.5 | 0.1779 | 0.00571 | -0.0692 | 31.1559
-2 | 0.2456 | 0.00566 | -0.0691 | 43.3922
-1.5 | 0.3133 | 0.00565 | -0.069 | 55.4513
-1 | 0.381 | 0.00568 | -0.069 | 67.0775
-0.5 | 0.4483 | 0.00579 | -0.0689 | 77.4266
0 | 0.5112 | 0.00638 | -0.0681 | 80.1254
0.5 | 0.5781 | 0.00639 | -0.0679 | 90.4695
1 | 0.646 | 0.00649 | -0.0676 | 99.5378
1.5 | 0.714 | 0.00656 | -0.0673 | 108.8415
2 | 0.7822 | 0.00654 | -0.0669 | 119.6024
2.5 | 0.8512 | 0.0065 | -0.0663 | 130.9538
3 | 0.9198 | 0.00652 | -0.0655 | 141.0736
3.5 | 0.9889 | 0.00643 | -0.0644 | 153.7947
4 | 1.0514 | 0.0065 | -0.0614 | 161.7538
5 | 1.1891 | 0.00792 | -0.057 | 150.1389
5.5 | 1.2603 | 0.00845 | -0.0543 | 149.1479
6 | 1.3317 | 0.00908 | -0.051 | 146.663
6.5 | 1.4023 | 0.00992 | -0.0467 | 141.3609
7 | 1.4598 | 0.01198 | -0.0395 | 121.8531
7.5 | 1.4816 | 0.01641 | -0.0282 | 90.2864
8 | 1.4646 | 0.02182 | -0.0152 | 67.1219
8.5 | 1.4273 | 0.02849 | -0.006 | 50.0983
9 | 1.3876 | 0.03794 | -0.005 | 36.5735
9.5 | 1.3467 | 0.05019 | -0.0107 | 26.832
10 | 1.3073 | 0.06393 | -0.0189 | 20.4489
10.5 | 1.2708 | 0.07837 | -0.0273 | 16.2154
11 | 1.2347 | 0.09224 | -0.0345 | 13.3857
11.5 | 1.2012 | 0.10574 | -0.0406 | 11.3599
12 | 1.1715 | 0.11922 | -0.0473 | 9.8264
12.5 | 1.1473 | 0.13261 | -0.0547 | 8.6517

## 129. Re 16M Mach 0.00 (1)
BIGFOIL.COM POLAR EXPORT
n9
N-9 |  |  |  | Cl Max: | 1.421 | at alpha= | 10.5 | deg
JavaFoil+Calcfoil stall+Eppler ext transition |  |  |  | L/D Max: | 127.623 | at alpha= | 8 | deg
Re: | 16000000 |  |  | Cd Min: | 0.00697 | at alpha= | -2.5 | deg
Mach: | 0 |  |  | Cl=0 at alpha= | -4.2321 | deg
|  |  |  | @ Cl=0.1, Cd= | 0.0077525
|  |  |  | @ Cl=0.4, Cd= | 0.0079333
|  |  |  | @ Cl=0.6, Cd= | 0.0077112
alpha (deg) | Cl | Cd | Cm | Cl/Cd
-16.5 | -0.544 | 0.11538 | -0.016 | -4.715
-16 | -0.557 | 0.10754 | -0.017 | -5.18
-15.5 | -0.568 | 0.10283 | -0.018 | -5.519
-15 | -0.577 | 0.09468 | -0.02 | -6.098
-14.5 | -0.583 | 0.08979 | -0.02 | -6.492
-14 | -0.587 | 0.08357 | -0.022 | -7.024
-13.5 | -0.587 | 0.0778 | -0.023 | -7.548
-13 | -0.584 | 0.07287 | -0.024 | -8.009
-12.5 | -0.575 | 0.06901 | -0.025 | -8.339
-12 | -0.613 | 0.03092 | -0.034 | -19.815
-11.5 | -0.655 | 0.01067 | -0.04 | -61.386
-11 | -0.636 | 0.00982 | -0.042 | -64.743
-10.5 | -0.607 | 0.00948 | -0.043 | -64.027
-10 | -0.574 | 0.00913 | -0.044 | -62.812
-9.5 | -0.536 | 0.00858 | -0.045 | -62.498
-9 | -0.495 | 0.00808 | -0.046 | -61.276
-8.5 | -0.451 | 0.00797 | -0.047 | -56.583
-8 | -0.403 | 0.0078 | -0.048 | -51.663
-7.5 | -0.352 | 0.00762 | -0.049 | -46.206
-7 | -0.3 | 0.00755 | -0.05 | -39.784
-6.5 | -0.248 | 0.00742 | -0.051 | -33.4
-6 | -0.194 | 0.00742 | -0.052 | -26.179
-5.5 | -0.14 | 0.00775 | -0.053 | -18.041
-5 | -0.085 | 0.00769 | -0.054 | -11.069
-4.5 | -0.03 | 0.0075 | -0.055 | -3.975
-4 | 0.026 | 0.00792 | -0.056 | 3.275
-3.5 | 0.082 | 0.00791 | -0.057 | 10.361
-3 | 0.138 | 0.00742 | -0.058 | 18.641
-2.5 | 0.195 | 0.00697 | -0.059 | 27.949
-2 | 0.252 | 0.00701 | -0.06 | 35.893
-1.5 | 0.308 | 0.0073 | -0.061 | 42.249
-1 | 0.365 | 0.00735 | -0.062 | 49.664
-0.5 | 0.422 | 0.0083 | -0.063 | 50.824
0 | 0.482 | 0.00763 | -0.063 | 63.155
0.5 | 0.539 | 0.00793 | -0.064 | 67.975
1 | 0.596 | 0.0077 | -0.065 | 77.41
1.5 | 0.653 | 0.00786 | -0.066 | 83.058
2 | 0.71 | 0.00764 | -0.067 | 92.872
2.5 | 0.766 | 0.00778 | -0.068 | 98.492
3 | 0.822 | 0.00795 | -0.068 | 103.447
3.5 | 0.878 | 0.00802 | -0.069 | 109.436
4 | 0.932 | 0.00838 | -0.07 | 111.329
4.5 | 0.986 | 0.00962 | -0.071 | 102.483
5 | 1.039 | 0.00875 | -0.072 | 118.837
5.5 | 1.092 | 0.009 | -0.072 | 121.24
6 | 1.143 | 0.00926 | -0.073 | 123.333
6.5 | 1.192 | 0.00939 | -0.074 | 126.982
7 | 1.24 | 0.00974 | -0.074 | 127.338
7.5 | 1.287 | 0.01009 | -0.075 | 127.56
8 | 1.328 | 0.01041 | -0.076 | 127.623
8.5 | 1.359 | 0.01084 | -0.077 | 125.332
9 | 1.384 | 0.01121 | -0.077 | 123.43
9.5 | 1.403 | 0.01193 | -0.078 | 117.553
10 | 1.415 | 0.01466 | -0.078 | 96.499
10.5 | 1.421 | 0.01559 | -0.079 | 91.124
11 | 1.419 | 0.01656 | -0.079 | 85.691
11.5 | 1.411 | 0.01757 | -0.08 | 80.331
12 | 1.397 | 0.01872 | -0.081 | 74.632
12.5 | 1.341 | 0.02081 | -0.079 | 64.465
13 | 1.293 | 0.02496 | -0.078 | 51.798
13.5 | 1.241 | 0.02966 | -0.076 | 41.826
14 | 1.184 | 0.03708 | -0.075 | 31.923
14.5 | 1.113 | 0.05173 | -0.071 | 21.51
15 | 1.054 | 0.06401 | -0.068 | 16.469
15.5 | 0.998 | 0.07821 | -0.065 | 12.76

## 130. Re 16M Mach 0.00 (2)
BIGFOIL.COM POLAR EXPORT
n9
N-9 |  |  |  | Cl Max: | 2.0214 | at alpha= | 18.5 | deg
XFOIL ncrit=9 |  |  |  | L/D Max: | 154.818 | at alpha= | 4.5 | deg
Re: | 16000000 |  |  | Cd Min: | 0.05847 | at alpha= | 20 | deg
Mach: | 0 |  |  | Cl=0 at alpha= | -3.8616 | deg
|  |  |  | @ Cl=0.1, Cd= | 0.0055
|  |  |  | @ Cl=0.4, Cd= | 0.0055658
|  |  |  | @ Cl=0.6, Cd= | 0.00611
alpha (deg) | Cl | Cd | Cm | Cl/Cd
-20 | -1.6335 | 0.02834 | -0.0696 | -57.6394
-19.5 | -1.6136 | 0.0256 | -0.0676 | -63.0312
-19 | -1.5847 | 0.02338 | -0.0659 | -67.7802
-18.5 | -1.5504 | 0.0215 | -0.0644 | -72.1116
-18 | -1.5131 | 0.01985 | -0.063 | -76.2267
-17.5 | -1.4742 | 0.01841 | -0.0613 | -80.076
-17 | -1.4348 | 0.01714 | -0.0594 | -83.7106
-16 | -1.341 | 0.01412 | -0.0588 | -94.9717
-15.5 | -1.2883 | 0.013 | -0.0592 | -99.1
-15 | -1.2337 | 0.0121 | -0.0597 | -101.9587
-14.5 | -1.1773 | 0.01134 | -0.0606 | -103.8183
-14 | -1.1233 | 0.01069 | -0.0607 | -105.0795
-13.5 | -1.0749 | 0.0103 | -0.0594 | -104.3592
-13 | -1.0215 | 0.00976 | -0.0592 | -104.6619
-12.5 | -0.9677 | 0.00926 | -0.0591 | -104.5032
-12 | -0.9133 | 0.00879 | -0.059 | -103.9022
-11 | -0.8037 | 0.00783 | -0.0589 | -102.6437
-10.5 | -0.7487 | 0.00733 | -0.0588 | -102.1419
-10 | -0.693 | 0.00696 | -0.0589 | -99.569
-9.5 | -0.6371 | 0.00668 | -0.0589 | -95.3743
-9 | -0.5814 | 0.00646 | -0.0588 | -90
-8.5 | -0.527 | 0.00638 | -0.0586 | -82.6019
-8 | -0.471 | 0.00619 | -0.0586 | -76.0905
-7.5 | -0.4145 | 0.00604 | -0.0587 | -68.6258
-7 | -0.3578 | 0.00583 | -0.0588 | -61.3722
-6.5 | -0.3008 | 0.00566 | -0.0589 | -53.1449
-6 | -0.2437 | 0.00548 | -0.0591 | -44.4708
-5.5 | -0.1865 | 0.00532 | -0.0593 | -35.0564
-5 | -0.1291 | 0.00523 | -0.0595 | -24.6845
-4.5 | -0.072 | 0.00515 | -0.0596 | -13.9806
-4 | -0.0155 | 0.00524 | -0.0597 | -2.958
-3.5 | 0.0405 | 0.00541 | -0.0597 | 7.4861
-3 | 0.0969 | 0.0055 | -0.0597 | 17.6182
-2.5 | 0.154 | 0.0055 | -0.0599 | 28
-2 | 0.2109 | 0.00544 | -0.06 | 38.7684
-1.5 | 0.2682 | 0.00545 | -0.0602 | 49.211
-1 | 0.3254 | 0.00549 | -0.0604 | 59.2714
-0.5 | 0.3823 | 0.00555 | -0.0605 | 68.8829
0 | 0.4384 | 0.0056 | -0.0606 | 78.2857
0.5 | 0.4929 | 0.00602 | -0.0603 | 81.8771
1 | 0.5495 | 0.00611 | -0.0604 | 89.9345
1.5 | 0.6061 | 0.00611 | -0.0606 | 99.198
2 | 0.6626 | 0.0061 | -0.0607 | 108.623
2.5 | 0.7189 | 0.00612 | -0.0608 | 117.4673
3.5 | 0.8307 | 0.00601 | -0.0611 | 138.2196
4 | 0.8857 | 0.00602 | -0.061 | 147.1262
4.5 | 0.9351 | 0.00604 | -0.0595 | 154.8179
5 | 0.9914 | 0.00646 | -0.0597 | 153.4675
5.5 | 1.0446 | 0.00699 | -0.0593 | 149.4421
6 | 1.0986 | 0.00736 | -0.059 | 149.2663
6.5 | 1.1526 | 0.0077 | -0.0588 | 149.6883
7 | 1.2059 | 0.00811 | -0.0584 | 148.693
7.5 | 1.2591 | 0.00848 | -0.0581 | 148.4788
8 | 1.3117 | 0.0089 | -0.0576 | 147.382
8.5 | 1.3634 | 0.00939 | -0.0571 | 145.197
9 | 1.4152 | 0.00983 | -0.0565 | 143.9674
9.5 | 1.4662 | 0.01031 | -0.0559 | 142.2114
10 | 1.5159 | 0.01088 | -0.0551 | 139.329
10.5 | 1.5646 | 0.01152 | -0.0541 | 135.816
12 | 1.7074 | 0.01339 | -0.051 | 127.5131
12.5 | 1.7528 | 0.01409 | -0.0496 | 124.4003
13 | 1.7965 | 0.01486 | -0.0481 | 120.895
13.5 | 1.8374 | 0.01578 | -0.0461 | 116.4385
14 | 1.8752 | 0.01683 | -0.0437 | 111.4201
14.5 | 1.9095 | 0.018 | -0.0408 | 106.0833
15.5 | 1.959 | 0.02034 | -0.032 | 96.3127
16 | 1.977 | 0.02183 | -0.0272 | 90.5634
16.5 | 1.9924 | 0.02373 | -0.023 | 83.9612
17 | 2.0056 | 0.02611 | -0.0194 | 76.8135
17.5 | 2.0154 | 0.02902 | -0.0164 | 69.4487
18 | 2.021 | 0.03263 | -0.0141 | 61.9369
18.5 | 2.0214 | 0.03724 | -0.0128 | 54.2803
19 | 2.0164 | 0.04297 | -0.0126 | 46.9258
19.5 | 2.0028 | 0.05002 | -0.0133 | 40.04
20 | 1.9822 | 0.05847 | -0.0151 | 33.9011

## 131. Re 16M Mach 0.10 (1)
BIGFOIL.COM POLAR EXPORT
n9
N-9 |  |  |  | Cl Max: | 1.415 | at alpha= | 10.5 | deg
JavaFoil+Calcfoil stall+Eppler ext transition |  |  |  | L/D Max: | 127.404 | at alpha= | 6.5 | deg
Re: | 16000000 |  |  | Cd Min: | 0.007 | at alpha= | -2.5 | deg
Mach: | 0.1 |  |  | Cl=0 at alpha= | -4.2321 | deg
|  |  |  | @ Cl=0.1, Cd= | 0.0077989
|  |  |  | @ Cl=0.4, Cd= | 0.0078674
|  |  |  | @ Cl=0.6, Cd= | 0.0076926
alpha (deg) | Cl | Cd | Cm | Cl/Cd
-16.5 | -0.515 | 0.11748 | -0.016 | -4.387
-16 | -0.531 | 0.1114 | -0.017 | -4.766
-15.5 | -0.546 | 0.10301 | -0.018 | -5.3
-15 | -0.557 | 0.0983 | -0.019 | -5.664
-14.5 | -0.567 | 0.09038 | -0.02 | -6.272
-14 | -0.572 | 0.08554 | -0.021 | -6.692
-13.5 | -0.575 | 0.08049 | -0.022 | -7.14
-13 | -0.575 | 0.074 | -0.024 | -7.768
-12.5 | -0.569 | 0.07019 | -0.024 | -8.1
-12 | -0.584 | 0.04611 | -0.031 | -12.661
-11.5 | -0.644 | 0.01183 | -0.04 | -54.457
-11 | -0.634 | 0.00976 | -0.042 | -64.965
-10.5 | -0.606 | 0.00966 | -0.043 | -62.76
-10 | -0.574 | 0.00912 | -0.044 | -62.984
-9.5 | -0.537 | 0.00827 | -0.045 | -64.97
-9 | -0.497 | 0.00803 | -0.046 | -61.881
-8.5 | -0.452 | 0.00802 | -0.047 | -56.383
-8 | -0.405 | 0.00786 | -0.048 | -51.505
-7.5 | -0.354 | 0.00768 | -0.049 | -46.065
-7 | -0.302 | 0.00749 | -0.05 | -40.259
-6.5 | -0.249 | 0.00747 | -0.051 | -33.326
-6 | -0.195 | 0.00735 | -0.052 | -26.525
-5.5 | -0.141 | 0.0077 | -0.053 | -18.255
-5 | -0.086 | 0.00774 | -0.054 | -11.053
-4.5 | -0.03 | 0.00754 | -0.055 | -3.971
-4 | 0.026 | 0.00796 | -0.056 | 3.272
-3.5 | 0.082 | 0.00796 | -0.057 | 10.351
-3 | 0.139 | 0.00745 | -0.058 | 18.653
-2.5 | 0.196 | 0.007 | -0.059 | 27.971
-2 | 0.253 | 0.00703 | -0.06 | 35.995
-1.5 | 0.31 | 0.00733 | -0.061 | 42.274
-1 | 0.367 | 0.0073 | -0.062 | 50.235
-0.5 | 0.424 | 0.00828 | -0.063 | 51.208
0 | 0.484 | 0.00764 | -0.064 | 63.347
0.5 | 0.542 | 0.00796 | -0.065 | 68.04
1 | 0.599 | 0.00769 | -0.065 | 77.837
1.5 | 0.656 | 0.00784 | -0.066 | 83.733
2 | 0.713 | 0.00764 | -0.067 | 93.325
2.5 | 0.77 | 0.00782 | -0.068 | 98.481
3 | 0.826 | 0.00787 | -0.069 | 104.939
3.5 | 0.882 | 0.00802 | -0.07 | 110.024
4 | 0.937 | 0.00952 | -0.07 | 98.385
4.5 | 0.991 | 0.00964 | -0.071 | 102.785
5 | 1.044 | 0.00879 | -0.072 | 118.751
5.5 | 1.096 | 0.00904 | -0.073 | 121.307
6 | 1.147 | 0.0093 | -0.073 | 123.399
6.5 | 1.197 | 0.0094 | -0.074 | 127.404
7 | 1.245 | 0.00982 | -0.075 | 126.795
7.5 | 1.292 | 0.01017 | -0.076 | 126.994
8 | 1.332 | 0.0105 | -0.076 | 126.864
8.5 | 1.362 | 0.01099 | -0.077 | 123.962
9 | 1.385 | 0.01132 | -0.077 | 122.403
9.5 | 1.402 | 0.01207 | -0.078 | 116.226
10 | 1.412 | 0.01488 | -0.079 | 94.915
10.5 | 1.415 | 0.01586 | -0.079 | 89.188
11 | 1.41 | 0.01686 | -0.08 | 83.631
11.5 | 1.398 | 0.01799 | -0.08 | 77.68
12 | 1.347 | 0.02005 | -0.079 | 67.188
12.5 | 1.306 | 0.02283 | -0.078 | 57.215
13 | 1.241 | 0.02923 | -0.076 | 42.452
13.5 | 1.193 | 0.03373 | -0.075 | 35.357
14 | 1.102 | 0.05304 | -0.07 | 20.785
14.5 | 1.053 | 0.05997 | -0.069 | 17.552
15 | 0.99 | 0.0752 | -0.065 | 13.163
15.5 | 0.938 | 0.08577 | -0.064 | 10.941

## 132. Re 16M Mach 0.10 (2)
BIGFOIL.COM POLAR EXPORT
n9
N-9 |  |  |  | Cl Max: | 2.0068 | at alpha= | 18 | deg
XFOIL ncrit=9 |  |  |  | L/D Max: | 155.264 | at alpha= | 4.5 | deg
Re: | 16000000 |  |  | Cd Min: | 0.07073 | at alpha= | 20 | deg
Mach: | 0.1 |  |  | Cl=0 at alpha= | -3.8599 | deg
|  |  |  | @ Cl=0.1, Cd= | 0.0055
|  |  |  | @ Cl=0.4, Cd= | 0.0055903
|  |  |  | @ Cl=0.6, Cd= | 0.0061283
alpha (deg) | Cl | Cd | Cm | Cl/Cd
-19.5 | -1.5454 | 0.03395 | -0.0755 | -45.5199
-19 | -1.5626 | 0.02902 | -0.0725 | -53.8456
-18.5 | -1.5441 | 0.02569 | -0.0705 | -60.1051
-18 | -1.5151 | 0.02306 | -0.0686 | -65.7025
-17.5 | -1.4805 | 0.02093 | -0.0666 | -70.7358
-17 | -1.4436 | 0.01915 | -0.0644 | -75.3838
-16.5 | -1.4033 | 0.01757 | -0.0624 | -79.8691
-15.5 | -1.3014 | 0.01432 | -0.0624 | -90.8799
-15 | -1.2475 | 0.013 | -0.0626 | -95.9615
-14.5 | -1.1913 | 0.0119 | -0.0631 | -100.1092
-14 | -1.1374 | 0.01113 | -0.0628 | -102.1923
-13.5 | -1.0872 | 0.01065 | -0.0615 | -102.0845
-13 | -1.033 | 0.01004 | -0.0611 | -102.8884
-12.5 | -0.9782 | 0.0095 | -0.0608 | -102.9684
-12 | -0.923 | 0.00898 | -0.0605 | -102.784
-11.5 | -0.8674 | 0.00851 | -0.0603 | -101.9271
-11 | -0.8115 | 0.00803 | -0.0601 | -101.0585
-10.5 | -0.7557 | 0.00748 | -0.0599 | -101.0294
-10 | -0.6995 | 0.00705 | -0.0598 | -99.2199
-9.5 | -0.6429 | 0.00673 | -0.0598 | -95.5275
-9 | -0.5865 | 0.0065 | -0.0596 | -90.2308
-8.5 | -0.5315 | 0.00645 | -0.0593 | -82.4031
-8 | -0.4749 | 0.00622 | -0.0592 | -76.3505
-7.5 | -0.4179 | 0.00606 | -0.0593 | -68.9604
-7 | -0.3606 | 0.00585 | -0.0593 | -61.641
-6.5 | -0.3032 | 0.00568 | -0.0594 | -53.3803
-6 | -0.2456 | 0.00549 | -0.0595 | -44.7359
-5.5 | -0.188 | 0.00533 | -0.0597 | -35.272
-5 | -0.1301 | 0.00523 | -0.0598 | -24.8757
-4.5 | -0.0726 | 0.00515 | -0.06 | -14.0971
-4 | -0.0158 | 0.00524 | -0.06 | -3.0153
-3.5 | 0.0406 | 0.00541 | -0.06 | 7.5046
-3 | 0.0974 | 0.0055 | -0.06 | 17.7091
-2.5 | 0.1547 | 0.0055 | -0.0602 | 28.1273
-2 | 0.212 | 0.00544 | -0.0603 | 38.9706
-1.5 | 0.2697 | 0.00545 | -0.0605 | 49.4862
-1 | 0.3272 | 0.00549 | -0.0607 | 59.5993
-0.5 | 0.3844 | 0.00556 | -0.0608 | 69.1367
0 | 0.441 | 0.00567 | -0.0608 | 77.7778
0.5 | 0.4957 | 0.00603 | -0.0606 | 82.2056
1 | 0.5526 | 0.00612 | -0.0607 | 90.2941
1.5 | 0.6096 | 0.00613 | -0.0608 | 99.4454
2 | 0.6664 | 0.00612 | -0.0609 | 108.8889
2.5 | 0.7231 | 0.00613 | -0.0611 | 117.9608
3 | 0.7796 | 0.00609 | -0.0612 | 128.0131
3.5 | 0.8357 | 0.00603 | -0.0612 | 138.5904
4 | 0.8911 | 0.00604 | -0.0611 | 147.5331
4.5 | 0.9409 | 0.00606 | -0.0596 | 155.264
5 | 0.9976 | 0.0065 | -0.0598 | 153.4769
5.5 | 1.0512 | 0.00703 | -0.0593 | 149.5306
6 | 1.1057 | 0.00741 | -0.0589 | 149.2173
6.5 | 1.1603 | 0.00776 | -0.0586 | 149.5232
7 | 1.2141 | 0.00817 | -0.0582 | 148.6047
7.5 | 1.268 | 0.00855 | -0.0578 | 148.3041
8 | 1.3209 | 0.009 | -0.0572 | 146.7667
8.5 | 1.3734 | 0.00948 | -0.0565 | 144.8734
9 | 1.4257 | 0.00994 | -0.0559 | 143.4306
9.5 | 1.4771 | 0.01045 | -0.0551 | 141.3493
10 | 1.5272 | 0.01108 | -0.0541 | 137.8339
10.5 | 1.5766 | 0.01173 | -0.053 | 134.4075
11 | 1.6258 | 0.01234 | -0.0519 | 131.7504
11.5 | 1.674 | 0.01298 | -0.0506 | 128.9676
12 | 1.721 | 0.01368 | -0.0492 | 125.8041
12.5 | 1.7664 | 0.01446 | -0.0476 | 122.1577
13 | 1.8092 | 0.01538 | -0.0455 | 117.6333
13.5 | 1.849 | 0.01644 | -0.0431 | 112.4696
14 | 1.8854 | 0.01761 | -0.0402 | 107.0642
16 | 1.9766 | 0.0233 | -0.0218 | 84.8326
16.5 | 1.99 | 0.0257 | -0.0179 | 77.4319
17 | 2.0004 | 0.02863 | -0.0146 | 69.8708
17.5 | 2.0061 | 0.0323 | -0.012 | 62.1084
18 | 2.0068 | 0.03701 | -0.0106 | 54.2232
18.5 | 2.0008 | 0.04299 | -0.0104 | 46.5411
19 | 1.986 | 0.05035 | -0.0112 | 39.4439
19.5 | 1.9613 | 0.0595 | -0.0134 | 32.963
20 | 1.9259 | 0.07073 | -0.0171 | 27.2289

## 133. Re 16M Mach 0.25 (1)
BIGFOIL.COM POLAR EXPORT
n9
N-9 |  |  |  | Cl Max: | 1.388 | at alpha= | 9.5 | deg
JavaFoil+Calcfoil stall+Eppler ext transition |  |  |  | L/D Max: | 127.324 | at alpha= | 6.5 | deg
Re: | 16000000 |  |  | Cd Min: | 0.00695 | at alpha= | -2 | deg
Mach: | 0.25 |  |  | Cl=0 at alpha= | -4.2328 | deg
|  |  |  | @ Cl=0.1, Cd= | 0.00789
|  |  |  | @ Cl=0.4, Cd= | 0.0076876
|  |  |  | @ Cl=0.6, Cd= | 0.0077439
alpha (deg) | Cl | Cd | Cm | Cl/Cd
-15.5 | -0.343 | 0.11768 | -0.016 | -2.917
-15 | -0.385 | 0.11132 | -0.017 | -3.455
-14.5 | -0.422 | 0.10323 | -0.018 | -4.084
-14 | -0.453 | 0.09466 | -0.019 | -4.79
-13.5 | -0.479 | 0.08806 | -0.021 | -5.444
-13 | -0.499 | 0.08213 | -0.022 | -6.078
-12.5 | -0.513 | 0.07477 | -0.024 | -6.862
-12 | -0.519 | 0.07091 | -0.024 | -7.313
-11.5 | -0.519 | 0.06415 | -0.026 | -8.086
-11 | -0.539 | 0.03889 | -0.035 | -13.846
-10.5 | -0.597 | 0.01031 | -0.044 | -57.91
-10 | -0.573 | 0.0096 | -0.045 | -59.666
-9.5 | -0.541 | 0.00848 | -0.046 | -63.8
-9 | -0.503 | 0.00823 | -0.047 | -61.133
-8.5 | -0.46 | 0.00814 | -0.048 | -56.567
-8 | -0.413 | 0.00797 | -0.05 | -51.839
-7.5 | -0.362 | 0.00778 | -0.051 | -46.475
-7 | -0.309 | 0.00758 | -0.052 | -40.707
-6.5 | -0.255 | 0.00754 | -0.053 | -33.809
-6 | -0.2 | 0.00742 | -0.054 | -26.931
-5.5 | -0.144 | 0.00774 | -0.055 | -18.62
-5 | -0.088 | 0.00778 | -0.056 | -11.273
-4.5 | -0.031 | 0.00755 | -0.057 | -4.071
-4 | 0.027 | 0.008 | -0.058 | 3.346
-3.5 | 0.085 | 0.00804 | -0.059 | 10.524
-3 | 0.143 | 0.00746 | -0.06 | 19.136
-2.5 | 0.201 | 0.00699 | -0.061 | 28.805
-2 | 0.26 | 0.00695 | -0.062 | 37.361
-1.5 | 0.318 | 0.00728 | -0.063 | 43.688
-1 | 0.377 | 0.00729 | -0.064 | 51.694
-0.5 | 0.436 | 0.00831 | -0.065 | 52.416
0 | 0.497 | 0.00758 | -0.065 | 65.6
0.5 | 0.556 | 0.00799 | -0.066 | 69.622
1 | 0.615 | 0.00766 | -0.067 | 80.292
1.5 | 0.674 | 0.00785 | -0.068 | 85.903
2 | 0.733 | 0.00869 | -0.069 | 84.373
2.5 | 0.791 | 0.00799 | -0.07 | 99.033
3 | 0.848 | 0.00812 | -0.071 | 104.466
3.5 | 0.905 | 0.00809 | -0.072 | 111.867
4 | 0.961 | 0.00829 | -0.072 | 115.998
4.5 | 1.016 | 0.00859 | -0.073 | 118.288
5 | 1.07 | 0.00884 | -0.074 | 121.039
5.5 | 1.123 | 0.00913 | -0.075 | 122.886
6 | 1.173 | 0.00932 | -0.075 | 125.86
6.5 | 1.223 | 0.0096 | -0.076 | 127.324
7 | 1.27 | 0.01008 | -0.077 | 126.01
7.5 | 1.314 | 0.01043 | -0.078 | 126.058
8 | 1.351 | 0.01085 | -0.078 | 124.538
8.5 | 1.373 | 0.01132 | -0.079 | 121.25
9 | 1.386 | 0.0119 | -0.08 | 116.425
9.5 | 1.388 | 0.01294 | -0.08 | 107.277
10 | 1.378 | 0.01642 | -0.081 | 83.933
10.5 | 1.357 | 0.01777 | -0.081 | 76.357
11 | 1.288 | 0.02037 | -0.08 | 63.227
11.5 | 1.214 | 0.025 | -0.078 | 48.566
12 | 1.108 | 0.03689 | -0.074 | 30.033
12.5 | 0.99 | 0.05865 | -0.066 | 16.872
13 | 0.909 | 0.06788 | -0.065 | 13.394
13.5 | 0.811 | 0.08579 | -0.059 | 9.459
14 | 0.717 | 0.10514 | -0.052 | 6.817
14.5 | 0.63 | 0.11393 | -0.05 | 5.532

## 134. Re 16M Mach 0.25 (2)
BIGFOIL.COM POLAR EXPORT
n9
N-9 |  |  |  | Cl Max: | 1.8989 | at alpha= | 14.5 | deg
XFOIL ncrit=9 |  |  |  | L/D Max: | 157.557 | at alpha= | 4.5 | deg
Re: | 16000000 |  |  | Cd Min: | 0.218 | at alpha= | -19.5 | deg
Mach: | 0.25 |  |  | Cl=0 at alpha= | -3.8516 | deg
|  |  |  | @ Cl=0.1, Cd= | 0.00552
|  |  |  | @ Cl=0.4, Cd= | 0.0055937
|  |  |  | @ Cl=0.6, Cd= | 0.0061751
alpha (deg) | Cl | Cd | Cm | Cl/Cd
-19.5 | -0.7176 | 0.218 | 0.0433 | -3.2917
-19 | -0.7007 | 0.21141 | 0.0394 | -3.3144
-18 | -0.7006 | 0.18495 | 0.0276 | -3.7881
-17.5 | -0.7117 | 0.17018 | 0.0206 | -4.182
-17 | -0.7241 | 0.15677 | 0.0141 | -4.6189
-16.5 | -0.7209 | 0.14788 | 0.0098 | -4.8749
-16 | -0.7471 | 0.1328 | 0.0021 | -5.6258
-15.5 | -0.7585 | 0.12166 | -0.0036 | -6.2346
-15 | -1.1432 | 0.04315 | -0.0737 | -26.4936
-14.5 | -1.2047 | 0.02721 | -0.078 | -44.2742
-14 | -1.1862 | 0.01905 | -0.0784 | -62.2677
-13.5 | -1.1474 | 0.0155 | -0.0756 | -74.0258
-13 | -1.095 | 0.01325 | -0.0735 | -82.6415
-12.5 | -1.038 | 0.01173 | -0.0717 | -88.491
-12 | -0.9788 | 0.01063 | -0.0702 | -92.079
-11.5 | -0.9187 | 0.00975 | -0.0688 | -94.2256
-11 | -0.8579 | 0.00902 | -0.0677 | -95.1109
-10.5 | -0.7971 | 0.0084 | -0.0667 | -94.8929
-10 | -0.7367 | 0.00774 | -0.0658 | -95.1809
-9.5 | -0.6763 | 0.00717 | -0.065 | -94.3236
-9 | -0.6161 | 0.0068 | -0.0643 | -90.6029
-8 | -0.4972 | 0.00647 | -0.0629 | -76.847
-7.5 | -0.4371 | 0.00619 | -0.0626 | -70.6139
-7 | -0.3767 | 0.006 | -0.0623 | -62.7833
-6.5 | -0.3166 | 0.00576 | -0.0621 | -54.9653
-6 | -0.2562 | 0.00556 | -0.062 | -46.0791
-5.5 | -0.1961 | 0.0054 | -0.062 | -36.3148
-5 | -0.136 | 0.00526 | -0.062 | -25.8555
-4.5 | -0.0761 | 0.00517 | -0.062 | -14.7195
-4 | -0.0173 | 0.00526 | -0.0619 | -3.289
-3.5 | 0.041 | 0.00544 | -0.0618 | 7.5368
-3 | 0.0998 | 0.00552 | -0.0618 | 18.0797
-2.5 | 0.1591 | 0.00552 | -0.0619 | 28.8225
-2 | 0.2183 | 0.00547 | -0.062 | 39.9086
-1.5 | 0.2778 | 0.00548 | -0.0621 | 50.6934
-1 | 0.3371 | 0.0055 | -0.0622 | 61.2909
-0.5 | 0.3962 | 0.00558 | -0.0623 | 71.0036
0 | 0.4543 | 0.00579 | -0.0623 | 78.4629
0.5 | 0.5109 | 0.00608 | -0.062 | 84.0296
1 | 0.5698 | 0.00617 | -0.0621 | 92.3501
1.5 | 0.6289 | 0.00618 | -0.0621 | 101.7638
2 | 0.6877 | 0.00619 | -0.0622 | 111.0985
2.5 | 0.7466 | 0.00618 | -0.0622 | 120.8091
3 | 0.8051 | 0.00616 | -0.0622 | 130.6981
3.5 | 0.8637 | 0.00609 | -0.0621 | 141.8227
4 | 0.9214 | 0.00612 | -0.0618 | 150.5556
4.5 | 0.9737 | 0.00618 | -0.0601 | 157.5566
5 | 1.0318 | 0.00677 | -0.0597 | 152.4077
5.5 | 1.0886 | 0.00725 | -0.059 | 150.1517
6 | 1.146 | 0.00765 | -0.0583 | 149.8039
6.5 | 1.2031 | 0.00808 | -0.0575 | 148.8985
7 | 1.2604 | 0.00849 | -0.0567 | 148.457
7.5 | 1.3169 | 0.00899 | -0.0556 | 146.485
8 | 1.3731 | 0.00951 | -0.0544 | 144.3849
8.5 | 1.4292 | 0.01003 | -0.0531 | 142.4925
9 | 1.4841 | 0.01067 | -0.0516 | 139.0909
9.5 | 1.5379 | 0.01141 | -0.0497 | 134.7853
10 | 1.5919 | 0.0121 | -0.0478 | 131.562
10.5 | 1.6448 | 0.01287 | -0.0457 | 127.8011
11 | 1.696 | 0.01374 | -0.0433 | 123.4352
11.5 | 1.7449 | 0.01476 | -0.0404 | 118.2182
12 | 1.7906 | 0.01595 | -0.037 | 112.2633
12.5 | 1.8314 | 0.01739 | -0.0329 | 105.3134
13 | 1.8639 | 0.01911 | -0.0277 | 97.5353
13.5 | 1.8814 | 0.02091 | -0.0203 | 89.9761
14 | 1.894 | 0.02328 | -0.0136 | 81.3574
14.5 | 1.8989 | 0.02675 | -0.0081 | 70.9869
15 | 1.8945 | 0.03157 | -0.0039 | 60.0095
15.5 | 1.8789 | 0.03846 | -0.0023 | 48.8534
16 | 1.8544 | 0.0474 | -0.0035 | 39.1224
16.5 | 1.8186 | 0.05835 | -0.0066 | 31.1671
17 | 1.7746 | 0.07141 | -0.012 | 24.8509
17.5 | 1.7236 | 0.08645 | -0.0193 | 19.9375
18 | 1.6645 | 0.10304 | -0.0277 | 16.1539
18.5 | 1.6025 | 0.12038 | -0.0371 | 13.312
19 | 1.5282 | 0.14052 | -0.049 | 10.8753
19.5 | 1.389 | 0.17493 | -0.0724 | 7.9403

## 135. Re 16M Mach 0.50 (1)
BIGFOIL.COM POLAR EXPORT
n9
N-9 |  |  |  | Cl Max: | 1.332 | at alpha= | 20 | deg
JavaFoil+Calcfoil stall+Eppler ext transition |  |  |  | L/D Max: | 119.183 | at alpha= | 5 | deg
Re: | 16000000 |  |  | Cd Min: | 0.00698 | at alpha= | -1.5 | deg
Mach: | 0.5 |  |  | Cl=0 at alpha= | -4.2344 | deg
|  |  |  | @ Cl=0.1, Cd= | 0.0080537
|  |  |  | @ Cl=0.4, Cd= | 0.0075486
|  |  |  | @ Cl=0.6, Cd= | 0.0077033
alpha (deg) | Cl | Cd | Cm | Cl/Cd
-20 | -0.784 | 0.1515 | -0.015 | -5.176
-19.5 | -0.761 | 0.14694 | -0.016 | -5.178
-19 | -0.738 | 0.14171 | -0.017 | -5.211
-18.5 | -0.716 | 0.13401 | -0.018 | -5.342
-18 | -0.692 | 0.1269 | -0.019 | -5.457
-17.5 | -0.666 | 0.13345 | -0.019 | -4.992
-17 | -0.644 | 0.11721 | -0.02 | -5.496
-16.5 | -0.62 | 0.1124 | -0.021 | -5.513
-16 | -0.595 | 0.10818 | -0.021 | -5.5
-15.5 | -0.57 | 0.10365 | -0.022 | -5.5
-15 | -0.545 | 0.10131 | -0.022 | -5.381
-14.5 | -0.52 | 0.09688 | -0.022 | -5.365
-14 | -0.495 | 0.09296 | -0.022 | -5.328
-13.5 | -0.471 | 0.09417 | -0.023 | -5.003
-13 | -0.447 | 0.08676 | -0.024 | -5.149
-12.5 | -0.423 | 0.07934 | -0.026 | -5.334
-12 | -0.399 | 0.07309 | -0.027 | -5.46
-11.5 | -0.375 | 0.06731 | -0.029 | -5.574
-11 | -0.351 | 0.06208 | -0.03 | -5.653
-10.5 | -0.333 | 0.04884 | -0.036 | -6.826
-10 | -0.338 | 0.01854 | -0.046 | -18.251
-9.5 | -0.27 | 0.07062 | -0.025 | -3.821
-9 | -0.245 | 0.06155 | -0.025 | -3.974
-8.5 | -0.454 | 0.00911 | -0.054 | -49.854
-8 | -0.432 | 0.00847 | -0.055 | -51.003
-7.5 | -0.386 | 0.00826 | -0.057 | -46.73
-7 | -0.334 | 0.00797 | -0.058 | -41.926
-6.5 | -0.279 | 0.00778 | -0.059 | -35.805
-6 | -0.22 | 0.00763 | -0.06 | -28.817
-5.5 | -0.159 | 0.00749 | -0.061 | -21.293
-5 | -0.097 | 0.00787 | -0.062 | -12.369
-4.5 | -0.034 | 0.00809 | -0.063 | -4.222
-4 | 0.03 | 0.00752 | -0.065 | 3.962
-3.5 | 0.094 | 0.00811 | -0.066 | 11.636
-3 | 0.159 | 0.0075 | -0.067 | 21.238
-2.5 | 0.225 | 0.00707 | -0.068 | 31.768
-2 | 0.29 | 0.007 | -0.069 | 41.472
-1.5 | 0.356 | 0.00698 | -0.07 | 50.956
-1 | 0.421 | 0.00782 | -0.071 | 53.794
-0.5 | 0.487 | 0.00764 | -0.072 | 63.665
0 | 0.556 | 0.00765 | -0.073 | 72.641
0.5 | 0.622 | 0.00773 | -0.074 | 80.387
1 | 0.687 | 0.00793 | -0.075 | 86.627
1.5 | 0.752 | 0.00828 | -0.076 | 90.88
2 | 0.818 | 0.00917 | -0.077 | 89.173
2.5 | 0.882 | 0.00834 | -0.078 | 105.747
3 | 0.944 | 0.00835 | -0.079 | 113.059
3.5 | 1.005 | 0.00856 | -0.08 | 117.428
4 | 1.064 | 0.00895 | -0.081 | 118.926
4.5 | 1.12 | 0.0095 | -0.082 | 117.926
5 | 1.172 | 0.00983 | -0.083 | 119.183
5.5 | 1.219 | 0.01031 | -0.083 | 118.175
6 | 1.258 | 0.01074 | -0.084 | 117.149
6.5 | 1.287 | 0.01124 | -0.085 | 114.539
7 | 1.3 | 0.0119 | -0.086 | 109.201
7.5 | 1.285 | 0.01308 | -0.087 | 98.268
8 | 1.084 | 0.01962 | -0.085 | 55.268
8.5 | 0.727 | 0.04277 | -0.07 | 17.002
9 | 0.715 | 0.06427 | -0.054 | 11.128
9.5 | 0.744 | 0.06794 | -0.055 | 10.949
10 | 0.768 | 0.07807 | -0.053 | 9.832
10.5 | 0.796 | 0.07237 | -0.055 | 11.003
11 | 0.823 | 0.07959 | -0.055 | 10.338
11.5 | 0.854 | 0.07912 | -0.058 | 10.794
12 | 0.882 | 0.08392 | -0.059 | 10.509
12.5 | 0.908 | 0.09072 | -0.059 | 10.013
13 | 0.933 | 0.09817 | -0.058 | 9.508
13.5 | 0.957 | 0.11005 | -0.056 | 8.695
14 | 0.984 | 0.11359 | -0.057 | 8.664
14.5 | 1.012 | 0.11924 | -0.058 | 8.491
15 | 1.041 | 0.12407 | -0.059 | 8.389
15.5 | 1.07 | 0.12687 | -0.061 | 8.432
16 | 1.097 | 0.13145 | -0.061 | 8.346
16.5 | 1.125 | 0.14015 | -0.062 | 8.025
17 | 1.157 | 0.14102 | -0.065 | 8.205
17.5 | 1.177 | 0.15609 | -0.062 | 7.542
18 | 1.204 | 0.15986 | -0.063 | 7.532
18.5 | 1.233 | 0.16569 | -0.064 | 7.442
19 | 1.266 | 0.16746 | -0.066 | 7.559
19.5 | 1.296 | 0.17097 | -0.068 | 7.582
20 | 1.332 | 0.169 | -0.071 | 7.881

## 136. Re 16M Mach 0.50 (2)
BIGFOIL.COM POLAR EXPORT
n9
N-9 |  |  |  | Cl Max: | 1.4807 | at alpha= | 7.5 | deg
XFOIL ncrit=9 |  |  |  | L/D Max: | 160 | at alpha= | 4 | deg
Re: | 16000000 |  |  | Cd Min: | 0.24485 | at alpha= | -19.5 | deg
Mach: | 0.5 |  |  | Cl=0 at alpha= | -3.812 | deg
|  |  |  | @ Cl=0.1, Cd= | 0.0056283
|  |  |  | @ Cl=0.4, Cd= | 0.0056204
|  |  |  | @ Cl=0.6, Cd= | 0.0063116
alpha (deg) | Cl | Cd | Cm | Cl/Cd
-19.5 | -0.7488 | 0.24485 | 0.0516 | -3.0582
-19 | -0.7267 | 0.23714 | 0.0469 | -3.0644
-18.5 | -0.7048 | 0.22944 | 0.0424 | -3.0718
-18 | -0.6838 | 0.22128 | 0.0379 | -3.0902
-17.5 | -0.6637 | 0.21282 | 0.0335 | -3.1186
-17 | -0.6447 | 0.20377 | 0.029 | -3.1639
-16.5 | -0.6273 | 0.19427 | 0.0245 | -3.229
-16 | -0.6122 | 0.18448 | 0.0201 | -3.3185
-15.5 | -0.5941 | 0.17672 | 0.0164 | -3.3618
-15 | -0.5794 | 0.1678 | 0.0124 | -3.4529
-14.5 | -0.5638 | 0.1597 | 0.0087 | -3.5304
-14 | -0.5511 | 0.15115 | 0.0051 | -3.646
-13.5 | -0.5432 | 0.14154 | 0.0011 | -3.8378
-13 | -0.5372 | 0.13207 | -0.0028 | -4.0675
-11.5 | -0.537 | 0.10223 | -0.017 | -5.2529
-11 | -0.5376 | 0.09298 | -0.0218 | -5.7819
-10.5 | -0.5393 | 0.08379 | -0.0271 | -6.4363
-10 | -0.5431 | 0.0745 | -0.0331 | -7.2899
-9.5 | -0.5488 | 0.06514 | -0.0405 | -8.4249
-9 | -0.5471 | 0.05415 | -0.056 | -10.1034
-8.5 | -0.5335 | 0.04063 | -0.0718 | -13.1307
-8 | -0.5204 | 0.02688 | -0.0802 | -19.3601
-7.5 | -0.5103 | 0.01329 | -0.0819 | -38.3973
-7 | -0.4592 | 0.00721 | -0.0788 | -63.6893
-6.5 | -0.3841 | 0.00632 | -0.0762 | -60.7753
-6 | -0.3094 | 0.00596 | -0.0743 | -51.9128
-5.5 | -0.2362 | 0.00568 | -0.073 | -41.5845
-5 | -0.1644 | 0.00546 | -0.072 | -30.1099
-4.5 | -0.0935 | 0.00529 | -0.0712 | -17.6749
-4 | -0.0253 | 0.00538 | -0.0705 | -4.7026
-3.5 | 0.042 | 0.00556 | -0.0698 | 7.554
-3 | 0.1099 | 0.00564 | -0.0695 | 19.4858
-2.5 | 0.178 | 0.00563 | -0.0693 | 31.6163
-2 | 0.246 | 0.0056 | -0.0692 | 43.9286
-1.5 | 0.3137 | 0.00554 | -0.0692 | 56.6245
-1 | 0.3814 | 0.00559 | -0.0691 | 68.229
-0.5 | 0.4488 | 0.0057 | -0.069 | 78.7368
0 | 0.5117 | 0.00631 | -0.0682 | 81.0935
0.5 | 0.579 | 0.00629 | -0.068 | 92.0509
1 | 0.6471 | 0.00636 | -0.0678 | 101.7453
1.5 | 0.715 | 0.00649 | -0.0674 | 110.1695
2 | 0.7836 | 0.00647 | -0.067 | 121.1128
2.5 | 0.8526 | 0.00646 | -0.0665 | 131.9814
3 | 0.9215 | 0.00649 | -0.0657 | 141.9877
3.5 | 0.9908 | 0.00649 | -0.0647 | 152.6656
4 | 1.0592 | 0.00662 | -0.063 | 160
4.5 | 1.1219 | 0.00718 | -0.0598 | 156.2535
5 | 1.1913 | 0.00776 | -0.0574 | 153.518
5.5 | 1.2628 | 0.00827 | -0.0547 | 152.6965
6 | 1.3349 | 0.00885 | -0.0515 | 150.8362
6.5 | 1.4063 | 0.00965 | -0.0473 | 145.7306
7 | 1.4579 | 0.01222 | -0.0389 | 119.3044
7.5 | 1.4807 | 0.01656 | -0.0279 | 89.4143
8 | 1.4624 | 0.02201 | -0.0149 | 66.4425
8.5 | 1.4236 | 0.02879 | -0.0059 | 49.4477
9 | 1.3823 | 0.03848 | -0.0053 | 35.9226
9.5 | 1.3407 | 0.05094 | -0.0113 | 26.3192
10 | 1.3001 | 0.06502 | -0.0199 | 19.9954
11.5 | 1.2058 | 0.10519 | -0.0403 | 11.4631
12 | 1.1761 | 0.11859 | -0.0468 | 9.9174
12.5 | 1.1519 | 0.13194 | -0.0542 | 8.7305

## 137. Re 18M Mach 0.00 (1)
BIGFOIL.COM POLAR EXPORT
n9
N-9 |  |  |  | Cl Max: | 1.421 | at alpha= | 10.5 | deg
JavaFoil+Calcfoil stall+Eppler ext transition |  |  |  | L/D Max: | 128.649 | at alpha= | 8 | deg
Re: | 18000000 |  |  | Cd Min: | 0.0069 | at alpha= | -2.5 | deg
Mach: | 0 |  |  | Cl=0 at alpha= | -4.2321 | deg
|  |  |  | @ Cl=0.1, Cd= | 0.0074339
|  |  |  | @ Cl=0.4, Cd= | 0.0079209
|  |  |  | @ Cl=0.6, Cd= | 0.0076839
alpha (deg) | Cl | Cd | Cm | Cl/Cd
-16.5 | -0.544 | 0.11499 | -0.017 | -4.732
-16 | -0.557 | 0.10923 | -0.017 | -5.097
-15.5 | -0.568 | 0.1021 | -0.018 | -5.562
-15 | -0.577 | 0.09573 | -0.019 | -6.024
-14.5 | -0.583 | 0.08943 | -0.02 | -6.52
-14 | -0.587 | 0.08325 | -0.022 | -7.054
-13.5 | -0.586 | 0.07905 | -0.022 | -7.416
-13 | -0.584 | 0.07237 | -0.024 | -8.068
-12.5 | -0.575 | 0.06898 | -0.025 | -8.343
-12 | -0.618 | 0.02826 | -0.035 | -21.853
-11.5 | -0.656 | 0.0108 | -0.04 | -60.728
-11 | -0.636 | 0.00999 | -0.042 | -63.616
-10.5 | -0.607 | 0.00912 | -0.043 | -66.547
-10 | -0.574 | 0.00867 | -0.044 | -66.196
-9.5 | -0.536 | 0.00812 | -0.045 | -66.101
-9 | -0.495 | 0.00797 | -0.046 | -62.172
-8.5 | -0.451 | 0.00785 | -0.047 | -57.473
-8 | -0.403 | 0.00779 | -0.048 | -51.758
-7.5 | -0.352 | 0.00762 | -0.049 | -46.245
-7 | -0.3 | 0.0075 | -0.05 | -40.083
-6.5 | -0.248 | 0.00738 | -0.051 | -33.565
-6 | -0.194 | 0.00739 | -0.052 | -26.286
-5.5 | -0.14 | 0.00773 | -0.053 | -18.104
-5 | -0.085 | 0.00749 | -0.054 | -11.369
-4.5 | -0.03 | 0.00793 | -0.055 | -3.755
-4 | 0.026 | 0.00792 | -0.056 | 3.272
-3.5 | 0.082 | 0.00745 | -0.057 | 11.008
-3 | 0.138 | 0.0074 | -0.058 | 18.69
-2.5 | 0.195 | 0.0069 | -0.059 | 28.259
-2 | 0.252 | 0.00697 | -0.06 | 36.087
-1.5 | 0.308 | 0.00728 | -0.061 | 42.365
-1 | 0.365 | 0.00762 | -0.062 | 47.899
-0.5 | 0.422 | 0.00811 | -0.063 | 52.041
0 | 0.482 | 0.00753 | -0.063 | 64.003
0.5 | 0.539 | 0.00784 | -0.064 | 68.764
1 | 0.596 | 0.00766 | -0.065 | 77.8
1.5 | 0.653 | 0.008 | -0.066 | 81.644
2 | 0.71 | 0.00853 | -0.067 | 83.189
2.5 | 0.766 | 0.00773 | -0.068 | 99.112
3 | 0.822 | 0.00783 | -0.068 | 105.022
3.5 | 0.878 | 0.00812 | -0.069 | 108.071
4 | 0.932 | 0.00931 | -0.07 | 100.2
4.5 | 0.986 | 0.00854 | -0.071 | 115.506
5 | 1.039 | 0.00874 | -0.072 | 118.879
5.5 | 1.092 | 0.00891 | -0.072 | 122.47
6 | 1.143 | 0.0092 | -0.073 | 124.182
6.5 | 1.192 | 0.00942 | -0.074 | 126.525
7 | 1.24 | 0.00972 | -0.074 | 127.656
7.5 | 1.287 | 0.01 | -0.075 | 128.642
8 | 1.328 | 0.01032 | -0.076 | 128.649
8.5 | 1.359 | 0.0107 | -0.077 | 127.029
9 | 1.384 | 0.01103 | -0.077 | 125.446
9.5 | 1.403 | 0.01177 | -0.078 | 119.134
10 | 1.415 | 0.01446 | -0.078 | 97.845
10.5 | 1.421 | 0.01525 | -0.079 | 93.175
11 | 1.419 | 0.01631 | -0.079 | 87.011
11.5 | 1.411 | 0.01739 | -0.08 | 81.179
12 | 1.397 | 0.01856 | -0.081 | 75.286
12.5 | 1.338 | 0.02113 | -0.079 | 63.316
13 | 1.298 | 0.0241 | -0.078 | 53.856
13.5 | 1.246 | 0.02853 | -0.077 | 43.663
14 | 1.19 | 0.03506 | -0.075 | 33.934
14.5 | 1.117 | 0.04971 | -0.072 | 22.474
15 | 1.057 | 0.06222 | -0.069 | 16.994
15.5 | 1.001 | 0.07598 | -0.066 | 13.174

## 138. Re 18M Mach 0.00 (2)
BIGFOIL.COM POLAR EXPORT
n9
N-9 |  |  |  | Cl Max: | 2.041 | at alpha= | 18.5 | deg
XFOIL ncrit=9 |  |  |  | L/D Max: | 156.022 | at alpha= | 5 | deg
Re: | 18000000 |  |  | Cd Min: | 0.05492 | at alpha= | 20 | deg
Mach: | 0 |  |  | Cl=0 at alpha= | -3.8583 | deg
|  |  |  | @ Cl=0.1, Cd= | 0.0054495
|  |  |  | @ Cl=0.4, Cd= | 0.0055632
|  |  |  | @ Cl=0.6, Cd= | 0.0060576
alpha (deg) | Cl | Cd | Cm | Cl/Cd
-20 | -1.6541 | 0.02636 | -0.0687 | -62.7504
-19.5 | -1.628 | 0.02405 | -0.0669 | -67.6923
-19 | -1.5956 | 0.0221 | -0.0653 | -72.1991
-18.5 | -1.5591 | 0.02042 | -0.0639 | -76.3516
-18 | -1.5204 | 0.01893 | -0.0624 | -80.317
-17.5 | -1.481 | 0.01762 | -0.0607 | -84.0522
-16.5 | -1.3885 | 0.01527 | -0.0594 | -90.9299
-16 | -1.3389 | 0.0138 | -0.0595 | -97.0217
-15.5 | -1.2863 | 0.01269 | -0.0599 | -101.3633
-15 | -1.2313 | 0.01176 | -0.0605 | -104.7024
-14.5 | -1.178 | 0.01101 | -0.0606 | -106.9936
-13.5 | -1.0765 | 0.01004 | -0.0592 | -107.2211
-13 | -1.023 | 0.00951 | -0.0591 | -107.571
-12.5 | -0.9689 | 0.00902 | -0.0589 | -107.4169
-11 | -0.8043 | 0.00772 | -0.0588 | -104.1839
-10.5 | -0.7493 | 0.00721 | -0.0587 | -103.9251
-10 | -0.6937 | 0.00682 | -0.0588 | -101.7155
-9.5 | -0.6379 | 0.00656 | -0.0588 | -97.2409
-9 | -0.5834 | 0.00653 | -0.0585 | -89.3415
-8.5 | -0.5277 | 0.00634 | -0.0585 | -83.2334
-8 | -0.4715 | 0.00611 | -0.0585 | -77.1686
-7.5 | -0.4149 | 0.00596 | -0.0586 | -69.6141
-7 | -0.3581 | 0.00576 | -0.0588 | -62.1701
-6.5 | -0.301 | 0.00558 | -0.0589 | -53.9427
-6 | -0.2439 | 0.00541 | -0.0591 | -45.0832
-5.5 | -0.1867 | 0.00526 | -0.0593 | -35.4943
-5 | -0.1293 | 0.00517 | -0.0595 | -25.0097
-4.5 | -0.0724 | 0.00513 | -0.0596 | -14.1131
-4 | -0.016 | 0.00523 | -0.0596 | -3.0593
-3 | 0.0969 | 0.00545 | -0.0598 | 17.7798
-2.5 | 0.154 | 0.00544 | -0.0599 | 28.3088
-2 | 0.2111 | 0.00537 | -0.0601 | 39.311
-1.5 | 0.2684 | 0.00538 | -0.0603 | 49.8885
-1 | 0.3256 | 0.00541 | -0.0604 | 60.1848
-0.5 | 0.3824 | 0.00551 | -0.0605 | 69.4011
0 | 0.4386 | 0.00568 | -0.0606 | 77.2183
0.5 | 0.4933 | 0.00594 | -0.0604 | 83.0471
1 | 0.55 | 0.00604 | -0.0605 | 91.0596
1.5 | 0.6068 | 0.00606 | -0.0607 | 100.132
2.5 | 0.7197 | 0.00608 | -0.0609 | 118.3717
3 | 0.7756 | 0.00607 | -0.0611 | 127.7759
3.5 | 0.8317 | 0.00602 | -0.0612 | 138.1561
4.5 | 0.9403 | 0.00605 | -0.0608 | 155.4215
5 | 0.9923 | 0.00636 | -0.0599 | 156.022
5.5 | 1.0456 | 0.00688 | -0.0595 | 151.9767
6 | 1.0997 | 0.00724 | -0.0592 | 151.8923
6.5 | 1.1539 | 0.00757 | -0.059 | 152.4306
7 | 1.2073 | 0.00796 | -0.0587 | 151.6709
7.5 | 1.2607 | 0.00831 | -0.0584 | 151.7088
8 | 1.3132 | 0.00875 | -0.0579 | 150.08
8.5 | 1.3653 | 0.0092 | -0.0574 | 148.4022
9 | 1.4172 | 0.00963 | -0.0569 | 147.1651
9.5 | 1.4682 | 0.01011 | -0.0563 | 145.2226
10 | 1.518 | 0.01069 | -0.0555 | 142.0019
11 | 1.616 | 0.01185 | -0.0537 | 136.3713
11.5 | 1.664 | 0.01245 | -0.0527 | 133.6546
12 | 1.711 | 0.01308 | -0.0515 | 130.8104
12.5 | 1.7566 | 0.01377 | -0.0502 | 127.5672
13 | 1.8004 | 0.01456 | -0.0487 | 123.6538
13.5 | 1.8412 | 0.0155 | -0.0467 | 118.7871
14 | 1.8796 | 0.01652 | -0.0444 | 113.7772
14.5 | 1.9159 | 0.01757 | -0.0418 | 109.0438
15 | 1.9492 | 0.0186 | -0.0388 | 104.7957
15.5 | 1.9715 | 0.01973 | -0.0338 | 99.924
16 | 1.9897 | 0.0211 | -0.0288 | 94.2986
16.5 | 2.0061 | 0.02284 | -0.0244 | 87.8327
17 | 2.0202 | 0.02504 | -0.0206 | 80.6789
17.5 | 2.0311 | 0.02773 | -0.0174 | 73.2456
18 | 2.0383 | 0.03104 | -0.0147 | 65.6669
18.5 | 2.041 | 0.03523 | -0.013 | 57.9336
19 | 2.038 | 0.0405 | -0.0124 | 50.321
19.5 | 2.0278 | 0.04699 | -0.0127 | 43.1539
20 | 2.0097 | 0.05492 | -0.0141 | 36.5932

## 139. Re 18M Mach 0.10 (1)
BIGFOIL.COM POLAR EXPORT
n9
N-9 |  |  |  | Cl Max: | 1.415 | at alpha= | 10.5 | deg
JavaFoil+Calcfoil stall+Eppler ext transition |  |  |  | L/D Max: | 129.062 | at alpha= | 7.5 | deg
Re: | 18000000 |  |  | Cd Min: | 0.00693 | at alpha= | -2.5 | deg
Mach: | 0.1 |  |  | Cl=0 at alpha= | -4.2321 | deg
|  |  |  | @ Cl=0.1, Cd= | 0.0073742
|  |  |  | @ Cl=0.4, Cd= | 0.007951
|  |  |  | @ Cl=0.6, Cd= | 0.007646
alpha (deg) | Cl | Cd | Cm | Cl/Cd
-16.5 | -0.516 | 0.11664 | -0.016 | -4.42
-16 | -0.531 | 0.11099 | -0.017 | -4.784
-15.5 | -0.545 | 0.10393 | -0.018 | -5.244
-15 | -0.557 | 0.09783 | -0.019 | -5.693
-14.5 | -0.566 | 0.09169 | -0.02 | -6.174
-14 | -0.573 | 0.08469 | -0.021 | -6.768
-13.5 | -0.575 | 0.08049 | -0.022 | -7.144
-13 | -0.574 | 0.07419 | -0.023 | -7.743
-12.5 | -0.58 | 0.06034 | -0.028 | -9.609
-12 | -0.586 | 0.0445 | -0.031 | -13.166
-11.5 | -0.646 | 0.01176 | -0.04 | -54.937
-11 | -0.634 | 0.01002 | -0.042 | -63.306
-10.5 | -0.606 | 0.00919 | -0.043 | -65.962
-10 | -0.574 | 0.00872 | -0.044 | -65.828
-9.5 | -0.537 | 0.00825 | -0.045 | -65.101
-9 | -0.497 | 0.00791 | -0.046 | -62.824
-8.5 | -0.453 | 0.0079 | -0.047 | -57.273
-8 | -0.405 | 0.00773 | -0.048 | -52.329
-7.5 | -0.354 | 0.00756 | -0.049 | -46.809
-7 | -0.302 | 0.00754 | -0.05 | -40.034
-6.5 | -0.249 | 0.00743 | -0.051 | -33.508
-6 | -0.195 | 0.00743 | -0.052 | -26.251
-5.5 | -0.141 | 0.00767 | -0.053 | -18.331
-5 | -0.086 | 0.00743 | -0.054 | -11.516
-4.5 | -0.03 | 0.00788 | -0.055 | -3.799
-4 | 0.026 | 0.00787 | -0.056 | 3.311
-3.5 | 0.082 | 0.00739 | -0.057 | 11.15
-3 | 0.139 | 0.00734 | -0.058 | 18.935
-2.5 | 0.196 | 0.00693 | -0.059 | 28.273
-2 | 0.253 | 0.00694 | -0.06 | 36.459
-1.5 | 0.31 | 0.00723 | -0.061 | 42.863
-1 | 0.367 | 0.00765 | -0.062 | 47.945
-0.5 | 0.424 | 0.00817 | -0.063 | 51.922
0 | 0.484 | 0.00755 | -0.064 | 64.094
0.5 | 0.542 | 0.00785 | -0.065 | 68.972
1 | 0.599 | 0.00764 | -0.065 | 78.443
1.5 | 0.656 | 0.00798 | -0.066 | 82.265
2 | 0.713 | 0.00853 | -0.067 | 83.628
2.5 | 0.77 | 0.00773 | -0.068 | 99.581
3 | 0.826 | 0.00798 | -0.069 | 103.519
3.5 | 0.882 | 0.00812 | -0.07 | 108.661
4 | 0.937 | 0.00933 | -0.07 | 100.447
4.5 | 0.991 | 0.00857 | -0.071 | 115.62
5 | 1.044 | 0.00878 | -0.072 | 118.872
5.5 | 1.096 | 0.00893 | -0.073 | 122.762
6 | 1.147 | 0.00924 | -0.073 | 124.192
6.5 | 1.197 | 0.00944 | -0.074 | 126.865
7 | 1.245 | 0.0098 | -0.075 | 127.047
7.5 | 1.292 | 0.01001 | -0.076 | 129.062
8 | 1.332 | 0.01033 | -0.076 | 128.999
8.5 | 1.362 | 0.0108 | -0.077 | 126.067
9 | 1.385 | 0.01115 | -0.078 | 124.264
9.5 | 1.402 | 0.0119 | -0.078 | 117.816
10 | 1.412 | 0.01467 | -0.079 | 96.231
10.5 | 1.415 | 0.01562 | -0.079 | 90.546
11 | 1.41 | 0.0166 | -0.08 | 84.904
11.5 | 1.398 | 0.01782 | -0.08 | 78.437
12 | 1.348 | 0.01976 | -0.079 | 68.214
12.5 | 1.308 | 0.02234 | -0.079 | 58.558
13 | 1.27 | 0.02432 | -0.078 | 52.228
13.5 | 1.196 | 0.03269 | -0.076 | 36.588
14 | 1.113 | 0.04874 | -0.071 | 22.833
14.5 | 1.06 | 0.05624 | -0.07 | 18.854
15 | 0.993 | 0.07303 | -0.066 | 13.597
15.5 | 0.94 | 0.08437 | -0.064 | 11.136

## 140. Re 18M Mach 0.10 (2)
BIGFOIL.COM POLAR EXPORT
n9
N-9 |  |  |  | Cl Max: | 2.0263 | at alpha= | 18 | deg
XFOIL ncrit=9 |  |  |  | L/D Max: | 156.016 | at alpha= | 5 | deg
Re: | 18000000 |  |  | Cd Min: | 0.0661 | at alpha= | 20 | deg
Mach: | 0.1 |  |  | Cl=0 at alpha= | -3.8565 | deg
|  |  |  | @ Cl=0.1, Cd= | 0.0054495
|  |  |  | @ Cl=0.4, Cd= | 0.0055647
|  |  |  | @ Cl=0.6, Cd= | 0.0060646
alpha (deg) | Cl | Cd | Cm | Cl/Cd
-20 | -1.5562 | 0.03844 | -0.0722 | -40.4839
-19.5 | -1.5976 | 0.03017 | -0.0743 | -52.9533
-19 | -1.5862 | 0.02663 | -0.0719 | -59.5644
-18.5 | -1.56 | 0.02391 | -0.0699 | -65.2447
-18 | -1.5268 | 0.02166 | -0.068 | -70.4894
-17.5 | -1.4901 | 0.01979 | -0.066 | -75.2956
-17 | -1.4524 | 0.01821 | -0.0635 | -79.7584
-16.5 | -1.4038 | 0.0167 | -0.0631 | -84.0599
-16 | -1.3522 | 0.01536 | -0.063 | -88.0339
-15.5 | -1.2986 | 0.01418 | -0.0631 | -91.5797
-15 | -1.245 | 0.0127 | -0.0634 | -98.0315
-14.5 | -1.1918 | 0.01158 | -0.0632 | -102.9188
-13.5 | -1.089 | 0.01037 | -0.0613 | -105.0145
-13 | -1.0346 | 0.00978 | -0.0609 | -105.7873
-12.5 | -0.9795 | 0.00924 | -0.0606 | -106.0065
-12 | -0.9242 | 0.00875 | -0.0604 | -105.6229
-11.5 | -0.8684 | 0.00829 | -0.0602 | -104.7527
-10.5 | -0.7564 | 0.00736 | -0.0599 | -102.7717
-10 | -0.7001 | 0.0069 | -0.0598 | -101.4638
-9.5 | -0.6437 | 0.00661 | -0.0596 | -97.3828
-9 | -0.5886 | 0.00657 | -0.0593 | -89.589
-8.5 | -0.5322 | 0.00639 | -0.0592 | -83.2864
-8 | -0.4754 | 0.00614 | -0.0592 | -77.4267
-7.5 | -0.4183 | 0.00598 | -0.0592 | -69.9498
-7 | -0.3609 | 0.00579 | -0.0593 | -62.3316
-6.5 | -0.3034 | 0.0056 | -0.0594 | -54.1786
-6 | -0.2458 | 0.00542 | -0.0595 | -45.3506
-5.5 | -0.1881 | 0.00527 | -0.0597 | -35.6926
-5 | -0.1304 | 0.00517 | -0.0598 | -25.2224
-4.5 | -0.073 | 0.00513 | -0.0599 | -14.23
-4 | -0.0163 | 0.00524 | -0.06 | -3.1107
-3 | 0.0973 | 0.00545 | -0.0601 | 17.8532
-2.5 | 0.1548 | 0.00544 | -0.0602 | 28.4559
-2 | 0.2123 | 0.00538 | -0.0604 | 39.461
-1.5 | 0.2699 | 0.00538 | -0.0606 | 50.1673
-1 | 0.3275 | 0.00541 | -0.0607 | 60.536
-0.5 | 0.3846 | 0.00551 | -0.0608 | 69.8004
0 | 0.4409 | 0.00571 | -0.0608 | 77.2154
0.5 | 0.4961 | 0.00595 | -0.0607 | 83.3782
1 | 0.5531 | 0.00604 | -0.0608 | 91.5728
1.5 | 0.6103 | 0.00607 | -0.0609 | 100.5437
2 | 0.6671 | 0.00607 | -0.061 | 109.9012
2.5 | 0.7239 | 0.00609 | -0.0612 | 118.867
3 | 0.7803 | 0.00608 | -0.0613 | 128.3388
3.5 | 0.8368 | 0.00603 | -0.0614 | 138.7728
4 | 0.8924 | 0.0061 | -0.0613 | 146.2951
4.5 | 0.9461 | 0.00608 | -0.0608 | 155.6086
5 | 0.9985 | 0.0064 | -0.0599 | 156.0156
5.5 | 1.0523 | 0.00691 | -0.0595 | 152.2865
6 | 1.107 | 0.00728 | -0.0592 | 152.0604
6.5 | 1.1616 | 0.00762 | -0.0588 | 152.4409
7 | 1.2156 | 0.00801 | -0.0584 | 151.7603
7.5 | 1.2696 | 0.00838 | -0.058 | 151.5036
8 | 1.3225 | 0.00885 | -0.0575 | 149.435
8.5 | 1.3753 | 0.00929 | -0.0569 | 148.0409
9 | 1.4278 | 0.00974 | -0.0562 | 146.5914
9.5 | 1.4792 | 0.01026 | -0.0554 | 144.1715
10 | 1.5294 | 0.01087 | -0.0545 | 140.6992
10.5 | 1.5794 | 0.01147 | -0.0534 | 137.6983
11 | 1.6289 | 0.01206 | -0.0524 | 135.0663
11.5 | 1.6774 | 0.01269 | -0.0512 | 132.1828
12 | 1.7247 | 0.01338 | -0.0498 | 128.9013
12.5 | 1.7702 | 0.01416 | -0.0481 | 125.0141
13 | 1.813 | 0.0151 | -0.0461 | 120.0662
13.5 | 1.8533 | 0.01614 | -0.0437 | 114.8265
15.5 | 1.9734 | 0.02075 | -0.0281 | 95.1036
16 | 1.9904 | 0.02244 | -0.0233 | 88.6988
16.5 | 2.0047 | 0.02465 | -0.0191 | 81.3266
17 | 2.0163 | 0.02736 | -0.0156 | 73.6952
17.5 | 2.0238 | 0.03073 | -0.0127 | 65.8575
18 | 2.0263 | 0.03504 | -0.0108 | 57.8282
18.5 | 2.0225 | 0.04055 | -0.0101 | 49.8767
19 | 2.0111 | 0.04734 | -0.0105 | 42.482
19.5 | 1.9907 | 0.05571 | -0.0121 | 35.7333
20 | 1.9588 | 0.0661 | -0.0151 | 29.6339

## 141. Re 18M Mach 0.25 (1)
BIGFOIL.COM POLAR EXPORT
n9
N-9 |  |  |  | Cl Max: | 1.388 | at alpha= | 9.5 | deg
JavaFoil+Calcfoil stall+Eppler ext transition |  |  |  | L/D Max: | 128.209 | at alpha= | 7 | deg
Re: | 18000000 |  |  | Cd Min: | 0.00688 | at alpha= | -2.5 | deg
Mach: | 0.25 |  |  | Cl=0 at alpha= | -4.2328 | deg
|  |  |  | @ Cl=0.1, Cd= | 0.0074345
|  |  |  | @ Cl=0.4, Cd= | 0.0075664
|  |  |  | @ Cl=0.6, Cd= | 0.0076788
alpha (deg) | Cl | Cd | Cm | Cl/Cd
-15.5 | -0.343 | 0.11803 | -0.016 | -2.908
-15 | -0.384 | 0.10987 | -0.017 | -3.499
-14.5 | -0.422 | 0.10211 | -0.018 | -4.131
-14 | -0.454 | 0.09467 | -0.02 | -4.791
-13.5 | -0.479 | 0.08846 | -0.021 | -5.418
-13 | -0.499 | 0.08131 | -0.022 | -6.142
-12.5 | -0.513 | 0.07496 | -0.024 | -6.849
-12 | -0.519 | 0.07021 | -0.024 | -7.386
-11.5 | -0.519 | 0.0643 | -0.026 | -8.07
-11 | -0.539 | 0.03802 | -0.035 | -14.18
-10.5 | -0.597 | 0.01016 | -0.044 | -58.796
-10 | -0.573 | 0.00916 | -0.045 | -62.536
-9.5 | -0.541 | 0.00845 | -0.046 | -64.021
-9 | -0.503 | 0.0081 | -0.047 | -62.141
-8.5 | -0.46 | 0.008 | -0.048 | -57.533
-8 | -0.413 | 0.00783 | -0.05 | -52.727
-7.5 | -0.362 | 0.00765 | -0.051 | -47.281
-7 | -0.309 | 0.00751 | -0.052 | -41.089
-6.5 | -0.255 | 0.00749 | -0.053 | -34.017
-6 | -0.2 | 0.00746 | -0.054 | -26.799
-5.5 | -0.144 | 0.00772 | -0.055 | -18.683
-5 | -0.088 | 0.00751 | -0.056 | -11.688
-4.5 | -0.031 | 0.00793 | -0.057 | -3.877
-4 | 0.027 | 0.00791 | -0.058 | 3.382
-3.5 | 0.085 | 0.00745 | -0.059 | 11.355
-3 | 0.143 | 0.00739 | -0.06 | 19.321
-2.5 | 0.201 | 0.00688 | -0.061 | 29.243
-2 | 0.26 | 0.00689 | -0.062 | 37.687
-1.5 | 0.318 | 0.00691 | -0.063 | 46.098
-1 | 0.377 | 0.00766 | -0.064 | 49.159
-0.5 | 0.436 | 0.00742 | -0.065 | 58.729
0 | 0.497 | 0.00751 | -0.065 | 66.238
0.5 | 0.556 | 0.00791 | -0.066 | 70.373
1 | 0.615 | 0.0076 | -0.067 | 81.01
1.5 | 0.674 | 0.00799 | -0.068 | 84.331
2 | 0.733 | 0.00859 | -0.069 | 85.277
2.5 | 0.791 | 0.00775 | -0.07 | 102.126
3 | 0.848 | 0.00789 | -0.071 | 107.508
3.5 | 0.905 | 0.00812 | -0.072 | 111.489
4 | 0.961 | 0.00951 | -0.072 | 101.113
4.5 | 1.016 | 0.00855 | -0.073 | 118.891
5 | 1.07 | 0.00903 | -0.074 | 118.546
5.5 | 1.123 | 0.00907 | -0.075 | 123.744
6 | 1.173 | 0.00927 | -0.075 | 126.551
6.5 | 1.223 | 0.00967 | -0.076 | 126.458
7 | 1.27 | 0.0099 | -0.077 | 128.209
7.5 | 1.314 | 0.0103 | -0.078 | 127.646
8 | 1.351 | 0.01066 | -0.078 | 126.775
8.5 | 1.373 | 0.01118 | -0.079 | 122.823
9 | 1.386 | 0.01179 | -0.08 | 117.5
9.5 | 1.388 | 0.01271 | -0.08 | 109.17
10 | 1.378 | 0.01616 | -0.081 | 85.282
10.5 | 1.357 | 0.01747 | -0.081 | 77.652
11 | 1.289 | 0.01995 | -0.08 | 64.626
11.5 | 1.22 | 0.02407 | -0.079 | 50.668
12 | 1.111 | 0.03586 | -0.074 | 30.992
12.5 | 0.994 | 0.05673 | -0.067 | 17.519
13 | 0.912 | 0.06543 | -0.065 | 13.939
13.5 | 0.8 | 0.09332 | -0.053 | 8.575
14 | 0.719 | 0.10027 | -0.053 | 7.173
14.5 | 0.63 | 0.11239 | -0.05 | 5.608

## 142. Re 18M Mach 0.25 (2)
BIGFOIL.COM POLAR EXPORT
n9
N-9 |  |  |  | Cl Max: | 1.9185 | at alpha= | 14.5 | deg
XFOIL ncrit=9 |  |  |  | L/D Max: | 156.966 | at alpha= | 4.5 | deg
Re: | 18000000 |  |  | Cd Min: | 0.21757 | at alpha= | -19.5 | deg
Mach: | 0.25 |  |  | Cl=0 at alpha= | -3.8473 | deg
|  |  |  | @ Cl=0.1, Cd= | 0.00547
|  |  |  | @ Cl=0.4, Cd= | 0.0055573
|  |  |  | @ Cl=0.6, Cd= | 0.006105
alpha (deg) | Cl | Cd | Cm | Cl/Cd
-19.5 | -0.7184 | 0.21757 | 0.0431 | -3.3019
-19 | -0.7014 | 0.21104 | 0.0393 | -3.3235
-18.5 | -0.6849 | 0.20435 | 0.0355 | -3.3516
-18 | -0.7004 | 0.18507 | 0.0276 | -3.7845
-17.5 | -0.7127 | 0.16989 | 0.0205 | -4.1951
-17 | -0.7273 | 0.15593 | 0.0137 | -4.6643
-16.5 | -0.7253 | 0.14681 | 0.0092 | -4.9404
-16 | -0.7547 | 0.13114 | 0.0012 | -5.7549
-15.5 | -0.93 | 0.0908 | -0.0253 | -10.2423
-15 | -1.1951 | 0.03695 | -0.0769 | -32.3437
-14.5 | -1.2238 | 0.02346 | -0.0799 | -52.1654
-14 | -1.1988 | 0.01778 | -0.0777 | -67.4241
-13.5 | -1.1529 | 0.01464 | -0.0753 | -78.75
-13 | -1.0984 | 0.01269 | -0.0733 | -86.5563
-12.5 | -1.0405 | 0.01129 | -0.0715 | -92.1612
-12 | -0.9809 | 0.01027 | -0.07 | -95.5112
-11.5 | -0.9203 | 0.00943 | -0.0687 | -97.5928
-11 | -0.8593 | 0.00875 | -0.0676 | -98.2057
-10.5 | -0.7983 | 0.00817 | -0.0666 | -97.7111
-10 | -0.7374 | 0.0076 | -0.0657 | -97.0263
-9.5 | -0.677 | 0.00706 | -0.0649 | -95.8924
-9 | -0.6184 | 0.00687 | -0.0639 | -90.0146
-8.5 | -0.5582 | 0.00664 | -0.0633 | -84.0663
-8 | -0.4977 | 0.00639 | -0.0629 | -77.8873
-7.5 | -0.4375 | 0.00611 | -0.0625 | -71.6039
-7 | -0.3771 | 0.00591 | -0.0623 | -63.8071
-6.5 | -0.3168 | 0.00567 | -0.0621 | -55.873
-6 | -0.2565 | 0.0055 | -0.062 | -46.6364
-5.5 | -0.1963 | 0.00533 | -0.062 | -36.8293
-5 | -0.1362 | 0.00519 | -0.062 | -26.2428
-4.5 | -0.0765 | 0.00515 | -0.062 | -14.8544
-3.5 | 0.0407 | 0.00542 | -0.0618 | 7.5092
-3 | 0.0998 | 0.00547 | -0.0618 | 18.245
-2.5 | 0.1592 | 0.00547 | -0.0619 | 29.1042
-2 | 0.2186 | 0.00539 | -0.062 | 40.5566
-1.5 | 0.2781 | 0.00539 | -0.0622 | 51.5955
-1 | 0.3375 | 0.00542 | -0.0623 | 62.2694
-0.5 | 0.3964 | 0.00553 | -0.0624 | 71.6817
0 | 0.453 | 0.00596 | -0.0621 | 76.0067
0.5 | 0.5115 | 0.00599 | -0.0621 | 85.3923
1 | 0.5704 | 0.00609 | -0.0622 | 93.6617
2 | 0.6884 | 0.00615 | -0.0623 | 111.935
2.5 | 0.7475 | 0.00614 | -0.0623 | 121.7427
3.5 | 0.8649 | 0.0061 | -0.0622 | 141.7869
4 | 0.9229 | 0.00618 | -0.062 | 149.3366
4.5 | 0.9779 | 0.00623 | -0.061 | 156.9663
5 | 1.0324 | 0.00672 | -0.0598 | 153.631
5.5 | 1.0898 | 0.00713 | -0.0592 | 152.8471
6 | 1.1475 | 0.00751 | -0.0586 | 152.7963
6.5 | 1.2047 | 0.00794 | -0.0578 | 151.7254
7 | 1.2621 | 0.00833 | -0.0569 | 151.5126
7.5 | 1.3186 | 0.00883 | -0.0559 | 149.3318
8 | 1.3753 | 0.00931 | -0.0548 | 147.7229
8.5 | 1.4314 | 0.00983 | -0.0535 | 145.6155
9 | 1.4864 | 0.01048 | -0.0519 | 141.8321
9.5 | 1.5409 | 0.01115 | -0.0502 | 138.1973
10 | 1.5952 | 0.01182 | -0.0483 | 134.9577
10.5 | 1.6485 | 0.01257 | -0.0463 | 131.1456
11 | 1.7 | 0.01343 | -0.0438 | 126.5823
11.5 | 1.7493 | 0.01444 | -0.041 | 121.1427
12 | 1.7956 | 0.01562 | -0.0376 | 114.9552
12.5 | 1.8366 | 0.01707 | -0.0335 | 107.5923
13 | 1.8751 | 0.01849 | -0.0291 | 101.4116
13.5 | 1.8978 | 0.02014 | -0.0223 | 94.2304
14 | 1.9118 | 0.02228 | -0.0152 | 85.8079
14.5 | 1.9185 | 0.0254 | -0.0092 | 75.5315
15 | 1.9166 | 0.0298 | -0.0045 | 64.3154
15.5 | 1.9034 | 0.03606 | -0.0019 | 52.7842
16 | 1.8813 | 0.04444 | -0.0023 | 42.3335
16.5 | 1.8477 | 0.05487 | -0.0049 | 33.6741
17 | 1.8063 | 0.06719 | -0.0095 | 26.8835
17.5 | 1.7579 | 0.08157 | -0.0163 | 21.5508
18 | 1.7033 | 0.09737 | -0.0241 | 17.4931
18.5 | 1.6435 | 0.11405 | -0.0329 | 14.4103
19 | 1.5737 | 0.13291 | -0.0437 | 11.8403
19.5 | 1.4867 | 0.15606 | -0.0585 | 9.5265

## 143. Re 18M Mach 0.50 (1)
BIGFOIL.COM POLAR EXPORT
n9
N-9 |  |  |  | Cl Max: | 1.327 | at alpha= | 20 | deg
JavaFoil+Calcfoil stall+Eppler ext transition |  |  |  | L/D Max: | 119.875 | at alpha= | 5 | deg
Re: | 18000000 |  |  | Cd Min: | 0.00691 | at alpha= | -1.5 | deg
Mach: | 0.5 |  |  | Cl=0 at alpha= | -4.2344 | deg
|  |  |  | @ Cl=0.1, Cd= | 0.0079746
|  |  |  | @ Cl=0.4, Cd= | 0.0080608
|  |  |  | @ Cl=0.6, Cd= | 0.0085233
alpha (deg) | Cl | Cd | Cm | Cl/Cd
-20 | -0.784 | 0.16016 | -0.015 | -4.895
-19.5 | -0.761 | 0.15509 | -0.016 | -4.905
-19 | -0.739 | 0.14125 | -0.017 | -5.229
-18.5 | -0.716 | 0.13326 | -0.018 | -5.373
-18 | -0.693 | 0.12582 | -0.019 | -5.505
-17.5 | -0.666 | 0.13217 | -0.019 | -5.042
-17 | -0.644 | 0.11546 | -0.02 | -5.581
-16.5 | -0.62 | 0.11058 | -0.021 | -5.604
-16 | -0.595 | 0.10699 | -0.021 | -5.563
-15.5 | -0.57 | 0.10304 | -0.022 | -5.536
-15 | -0.545 | 0.09942 | -0.022 | -5.485
-14.5 | -0.52 | 0.0966 | -0.022 | -5.382
-14 | -0.495 | 0.09259 | -0.023 | -5.35
-13.5 | -0.471 | 0.09324 | -0.023 | -5.053
-13 | -0.447 | 0.08603 | -0.024 | -5.196
-12.5 | -0.424 | 0.07845 | -0.026 | -5.399
-12 | -0.399 | 0.07263 | -0.027 | -5.498
-11.5 | -0.375 | 0.06673 | -0.029 | -5.626
-11 | -0.351 | 0.06153 | -0.03 | -5.708
-10.5 | -0.336 | 0.04604 | -0.037 | -7.291
-10 | -0.35 | 0.01325 | -0.048 | -26.383
-9.5 | -0.27 | 0.07061 | -0.025 | -3.822
-9 | -0.245 | 0.06161 | -0.025 | -3.971
-8.5 | -0.454 | 0.00894 | -0.054 | -50.839
-8 | -0.432 | 0.00755 | -0.055 | -57.241
-7.5 | -0.386 | 0.00812 | -0.057 | -47.567
-7 | -0.334 | 0.00785 | -0.058 | -42.593
-6.5 | -0.279 | 0.00768 | -0.059 | -36.27
-6 | -0.22 | 0.00754 | -0.06 | -29.181
-5.5 | -0.159 | 0.00788 | -0.061 | -20.232
-5 | -0.097 | 0.00803 | -0.062 | -12.121
-4.5 | -0.034 | 0.00755 | -0.063 | -4.528
-4 | 0.03 | 0.00805 | -0.065 | 3.705
-3.5 | 0.094 | 0.00803 | -0.066 | 11.752
-3 | 0.159 | 0.00743 | -0.067 | 21.452
-2.5 | 0.225 | 0.007 | -0.068 | 32.128
-2 | 0.29 | 0.00699 | -0.069 | 41.542
-1.5 | 0.356 | 0.00691 | -0.07 | 51.486
-1 | 0.421 | 0.00861 | -0.071 | 48.902
-0.5 | 0.487 | 0.00756 | -0.072 | 64.372
0 | 0.556 | 0.00757 | -0.073 | 73.467
0.5 | 0.622 | 0.009 | -0.074 | 69.093
1 | 0.687 | 0.0081 | -0.075 | 84.805
1.5 | 0.752 | 0.00793 | -0.076 | 94.839
2 | 0.818 | 0.00906 | -0.077 | 90.236
2.5 | 0.882 | 0.00808 | -0.078 | 109.094
3 | 0.944 | 0.00827 | -0.079 | 114.132
3.5 | 1.005 | 0.01008 | -0.08 | 99.72
4 | 1.064 | 0.00905 | -0.081 | 117.507
4.5 | 1.12 | 0.00945 | -0.082 | 118.525
5 | 1.172 | 0.00978 | -0.083 | 119.875
5.5 | 1.219 | 0.01026 | -0.083 | 118.821
6 | 1.258 | 0.01074 | -0.084 | 117.147
6.5 | 1.287 | 0.01116 | -0.085 | 115.331
7 | 1.3 | 0.01172 | -0.086 | 110.881
7.5 | 1.285 | 0.0129 | -0.087 | 99.633
8 | 1.071 | 0.02138 | -0.084 | 50.091
8.5 | 0.758 | 0.0326 | -0.077 | 23.257
9 | 0.716 | 0.06338 | -0.055 | 11.298
9.5 | 0.744 | 0.0667 | -0.056 | 11.159
10 | 0.768 | 0.07728 | -0.054 | 9.936
10.5 | 0.798 | 0.07151 | -0.056 | 11.156
11 | 0.824 | 0.07933 | -0.055 | 10.382
11.5 | 0.855 | 0.0784 | -0.058 | 10.901
12 | 0.882 | 0.08209 | -0.059 | 10.745
12.5 | 0.909 | 0.08914 | -0.059 | 10.195
13 | 0.934 | 0.09958 | -0.058 | 9.379
13.5 | 0.957 | 0.11544 | -0.056 | 8.289
14 | 0.984 | 0.1188 | -0.057 | 8.283
14.5 | 1.012 | 0.12192 | -0.058 | 8.299
15 | 1.04 | 0.12695 | -0.059 | 8.194
15.5 | 1.069 | 0.13061 | -0.06 | 8.183
16 | 1.097 | 0.13344 | -0.061 | 8.221
16.5 | 1.125 | 0.14122 | -0.062 | 7.963
17 | 1.154 | 0.14563 | -0.063 | 7.926
17.5 | 1.177 | 0.15719 | -0.062 | 7.49
18 | 1.204 | 0.17622 | -0.062 | 6.83
18.5 | 1.23 | 0.17472 | -0.063 | 7.042
19 | 1.259 | 0.1802 | -0.064 | 6.984
19.5 | 1.29 | 0.1837 | -0.066 | 7.021
20 | 1.327 | 0.17865 | -0.069 | 7.427

## 144. Re 18M Mach 0.50 (2)
BIGFOIL.COM POLAR EXPORT
n9
N-9 |  |  |  | Cl Max: | 1.4687 | at alpha= | 7 | deg
XFOIL ncrit=9 |  |  |  | L/D Max: | 158.67 | at alpha= | 4 | deg
Re: | 18000000 |  |  | Cd Min: | 0.0114 | at alpha= | 7 | deg
Mach: | 0.5 |  |  | Cl=0 at alpha= | -99 | deg
|  |  |  | @ Cl=0.1, Cd= | 0.00621
|  |  |  | @ Cl=0.4, Cd= | 0.00621
|  |  |  | @ Cl=0.6, Cd= | 0.0062037
alpha (deg) | Cl | Cd | Cm | Cl/Cd
0 | 0.5124 | 0.00621 | -0.0683 | 82.5121
0.5 | 0.5798 | 0.00618 | -0.0682 | 93.8188
1 | 0.648 | 0.00626 | -0.068 | 103.5144
1.5 | 0.716 | 0.0064 | -0.0676 | 111.875
2 | 0.7848 | 0.00641 | -0.0672 | 122.4337
2.5 | 0.8537 | 0.00642 | -0.0666 | 132.9751
3 | 0.9229 | 0.00645 | -0.0659 | 143.0853
3.5 | 0.9923 | 0.00652 | -0.0648 | 152.1933
4 | 1.0615 | 0.00669 | -0.0633 | 158.6697
4.5 | 1.1208 | 0.00708 | -0.0595 | 158.3051
5 | 1.1934 | 0.00761 | -0.0576 | 156.82
5.5 | 1.265 | 0.00811 | -0.055 | 155.9803
6 | 1.3376 | 0.00867 | -0.0518 | 154.2791
6.5 | 1.4097 | 0.00942 | -0.0477 | 149.6497
7 | 1.4687 | 0.0114 | -0.0405 | 128.8333

## 145. Re 20M Mach 0.00 (1)
BIGFOIL.COM POLAR EXPORT
n9
N-9 |  |  |  | Cl Max: | 1.421 | at alpha= | 10.5 | deg
JavaFoil+Calcfoil stall+Eppler ext transition |  |  |  | L/D Max: | 130.703 | at alpha= | 8 | deg
Re: | 20000000 |  |  | Cd Min: | 0.00686 | at alpha= | -2.5 | deg
Mach: | 0 |  |  | Cl=0 at alpha= | -4.2321 | deg
|  |  |  | @ Cl=0.1, Cd= | 0.007485
|  |  |  | @ Cl=0.4, Cd= | 0.0076996
|  |  |  | @ Cl=0.6, Cd= | 0.0077988
alpha (deg) | Cl | Cd | Cm | Cl/Cd
-16.5 | -0.544 | 0.11443 | -0.017 | -4.757
-16 | -0.557 | 0.10804 | -0.017 | -5.155
-15.5 | -0.568 | 0.10166 | -0.018 | -5.588
-15 | -0.577 | 0.09533 | -0.019 | -6.051
-14.5 | -0.583 | 0.08912 | -0.02 | -6.545
-14 | -0.587 | 0.08289 | -0.022 | -7.085
-13.5 | -0.586 | 0.07841 | -0.022 | -7.479
-13 | -0.582 | 0.07493 | -0.023 | -7.769
-12.5 | -0.584 | 0.06099 | -0.027 | -9.581
-12 | -0.627 | 0.02339 | -0.036 | -26.822
-11.5 | -0.656 | 0.01065 | -0.04 | -61.595
-11 | -0.636 | 0.00995 | -0.042 | -63.905
-10.5 | -0.607 | 0.00899 | -0.043 | -67.533
-10 | -0.574 | 0.00854 | -0.044 | -67.168
-9.5 | -0.536 | 0.00811 | -0.045 | -66.139
-9 | -0.495 | 0.00785 | -0.046 | -63.132
-8.5 | -0.451 | 0.00784 | -0.047 | -57.53
-8 | -0.403 | 0.00767 | -0.048 | -52.544
-7.5 | -0.352 | 0.00756 | -0.049 | -46.63
-7 | -0.3 | 0.00747 | -0.05 | -40.239
-6.5 | -0.248 | 0.00744 | -0.051 | -33.275
-6 | -0.194 | 0.00765 | -0.052 | -25.396
-5.5 | -0.14 | 0.00742 | -0.053 | -18.85
-5 | -0.085 | 0.00783 | -0.054 | -10.864
-4.5 | -0.03 | 0.00742 | -0.055 | -4.013
-4 | 0.026 | 0.00783 | -0.056 | 3.313
-3.5 | 0.082 | 0.00735 | -0.057 | 11.152
-3 | 0.138 | 0.00777 | -0.058 | 17.81
-2.5 | 0.195 | 0.00686 | -0.059 | 28.408
-2 | 0.252 | 0.00689 | -0.06 | 36.504
-1.5 | 0.308 | 0.00693 | -0.061 | 44.503
-1 | 0.365 | 0.00824 | -0.062 | 44.313
-0.5 | 0.422 | 0.00736 | -0.063 | 57.332
0 | 0.482 | 0.00748 | -0.063 | 64.384
0.5 | 0.539 | 0.00757 | -0.064 | 71.15
1 | 0.596 | 0.00781 | -0.065 | 76.351
1.5 | 0.653 | 0.00765 | -0.066 | 85.373
2 | 0.71 | 0.00888 | -0.067 | 79.941
2.5 | 0.766 | 0.00766 | -0.068 | 100.044
3 | 0.822 | 0.00777 | -0.068 | 105.793
3.5 | 0.878 | 0.00806 | -0.069 | 108.861
4 | 0.932 | 0.00943 | -0.07 | 98.913
4.5 | 0.986 | 0.00955 | -0.071 | 103.256
5 | 1.039 | 0.00885 | -0.072 | 117.491
5.5 | 1.092 | 0.00886 | -0.072 | 123.164
6 | 1.143 | 0.00912 | -0.073 | 125.331
6.5 | 1.192 | 0.00939 | -0.074 | 127.011
7 | 1.24 | 0.0096 | -0.075 | 129.219
7.5 | 1.287 | 0.00998 | -0.075 | 128.911
8 | 1.328 | 0.01016 | -0.076 | 130.703
8.5 | 1.359 | 0.01053 | -0.077 | 128.986
9 | 1.384 | 0.011 | -0.077 | 125.825
9.5 | 1.403 | 0.01171 | -0.078 | 119.796
10 | 1.415 | 0.01433 | -0.078 | 98.749
10.5 | 1.421 | 0.01504 | -0.079 | 94.44
11 | 1.419 | 0.0161 | -0.079 | 88.15
11.5 | 1.411 | 0.01717 | -0.08 | 82.187
12 | 1.397 | 0.01832 | -0.081 | 76.248
12.5 | 1.339 | 0.02075 | -0.079 | 64.543
13 | 1.307 | 0.02237 | -0.079 | 58.452
13.5 | 1.25 | 0.02757 | -0.077 | 45.325
14 | 1.185 | 0.03629 | -0.075 | 32.658
14.5 | 1.125 | 0.04666 | -0.073 | 24.102
15 | 1.063 | 0.05914 | -0.07 | 17.976
15.5 | 1.002 | 0.07501 | -0.066 | 13.352

## 146. Re 20M Mach 0.00 (2)
BIGFOIL.COM POLAR EXPORT
n9
N-9 |  |  |  | Cl Max: | 2.0568 | at alpha= | 18.5 | deg
XFOIL ncrit=9 |  |  |  | L/D Max: | 155.43 | at alpha= | 5 | deg
Re: | 20000000 |  |  | Cd Min: | 0.052 | at alpha= | 20 | deg
Mach: | 0 |  |  | Cl=0 at alpha= | -3.8535 | deg
|  |  |  | @ Cl=0.1, Cd= | 0.0053989
|  |  |  | @ Cl=0.4, Cd= | 0.0055977
|  |  |  | @ Cl=0.6, Cd= | 0.0059949
alpha (deg) | Cl | Cd | Cm | Cl/Cd
-20 | -1.6682 | 0.02496 | -0.068 | -66.8349
-19.5 | -1.6384 | 0.0229 | -0.0663 | -71.5459
-19 | -1.6037 | 0.02113 | -0.0648 | -75.8968
-18.5 | -1.5658 | 0.01959 | -0.0634 | -79.9285
-18 | -1.5264 | 0.01822 | -0.0619 | -83.7761
-17.5 | -1.4869 | 0.017 | -0.06 | -87.4647
-17 | -1.4389 | 0.01583 | -0.0598 | -90.897
-16.5 | -1.3883 | 0.01475 | -0.0599 | -94.122
-16 | -1.3374 | 0.01354 | -0.06 | -98.774
-15.5 | -1.2842 | 0.01245 | -0.0605 | -103.1486
-15 | -1.2308 | 0.01152 | -0.0608 | -106.8403
-14.5 | -1.1832 | 0.01096 | -0.0596 | -107.9562
-14 | -1.131 | 0.01037 | -0.0593 | -109.0646
-13.5 | -1.0779 | 0.00982 | -0.0591 | -109.7658
-13 | -1.0241 | 0.0093 | -0.0589 | -110.1183
-12.5 | -0.97 | 0.00883 | -0.0588 | -109.8528
-12 | -0.9154 | 0.00838 | -0.0588 | -109.2363
-11.5 | -0.8603 | 0.00796 | -0.0587 | -108.0779
-10.5 | -0.7498 | 0.0071 | -0.0587 | -105.6056
-10 | -0.6943 | 0.00671 | -0.0587 | -103.4724
-9.5 | -0.639 | 0.00651 | -0.0586 | -98.1567
-9 | -0.5843 | 0.00648 | -0.0584 | -90.1698
-8.5 | -0.5281 | 0.00628 | -0.0584 | -84.0924
-8 | -0.4719 | 0.00604 | -0.0585 | -78.1291
-7.5 | -0.4152 | 0.00589 | -0.0586 | -70.4924
-7 | -0.3583 | 0.00571 | -0.0588 | -62.7496
-6.5 | -0.3013 | 0.00552 | -0.0589 | -54.5833
-6 | -0.2441 | 0.00535 | -0.0591 | -45.6262
-5.5 | -0.1868 | 0.00521 | -0.0593 | -35.8541
-5 | -0.1296 | 0.00512 | -0.0595 | -25.3125
-4.5 | -0.073 | 0.00515 | -0.0595 | -14.1748
-4 | -0.0165 | 0.00524 | -0.0596 | -3.1489
-3.5 | 0.0398 | 0.00539 | -0.0596 | 7.384
-3 | 0.0969 | 0.0054 | -0.0598 | 17.9444
-2.5 | 0.1542 | 0.00538 | -0.06 | 28.6617
-2 | 0.2113 | 0.00532 | -0.0601 | 39.718
-1.5 | 0.2686 | 0.00532 | -0.0603 | 50.4887
-0.5 | 0.3825 | 0.00548 | -0.0606 | 69.7993
0 | 0.4375 | 0.00585 | -0.0604 | 74.7863
0.5 | 0.4938 | 0.00587 | -0.0605 | 84.1227
1 | 0.5504 | 0.00596 | -0.0606 | 92.349
1.5 | 0.6073 | 0.006 | -0.0608 | 101.2167
2.5 | 0.7203 | 0.00604 | -0.061 | 119.255
3 | 0.7763 | 0.00605 | -0.0611 | 128.314
3.5 | 0.8325 | 0.00602 | -0.0613 | 138.289
4 | 0.8879 | 0.0061 | -0.0613 | 145.5574
4.5 | 0.9419 | 0.00616 | -0.0611 | 152.9058
5 | 0.9932 | 0.00639 | -0.0601 | 155.4304
5.5 | 1.0466 | 0.00677 | -0.0597 | 154.5938
6 | 1.1008 | 0.00712 | -0.0594 | 154.6067
6.5 | 1.155 | 0.00745 | -0.0592 | 155.0336
7 | 1.2086 | 0.00782 | -0.0589 | 154.5524
7.5 | 1.2621 | 0.00818 | -0.0586 | 154.291
8 | 1.3146 | 0.00862 | -0.0581 | 152.5058
8.5 | 1.3669 | 0.00903 | -0.0577 | 151.3732
9 | 1.4189 | 0.00946 | -0.0572 | 149.9894
9.5 | 1.4699 | 0.00994 | -0.0566 | 147.8773
10 | 1.5198 | 0.01052 | -0.0558 | 144.4677
11 | 1.6185 | 0.01162 | -0.0541 | 139.2857
11.5 | 1.6667 | 0.0122 | -0.0531 | 136.6148
12 | 1.7139 | 0.01283 | -0.052 | 133.5853
12.5 | 1.7598 | 0.01351 | -0.0507 | 130.2591
13 | 1.8034 | 0.01432 | -0.0491 | 125.9358
13.5 | 1.8446 | 0.01525 | -0.0472 | 120.9574
15 | 1.9567 | 0.01816 | -0.0399 | 107.7478
15.5 | 1.9826 | 0.01924 | -0.0356 | 103.0457
16 | 2.0009 | 0.02051 | -0.0303 | 97.5573
16.5 | 2.0177 | 0.02212 | -0.0256 | 91.2161
17 | 2.0325 | 0.02416 | -0.0217 | 84.1267
17.5 | 2.0444 | 0.02669 | -0.0183 | 76.598
18 | 2.0528 | 0.02978 | -0.0154 | 68.9322
18.5 | 2.0568 | 0.03366 | -0.0133 | 61.1052
19 | 2.0555 | 0.03856 | -0.0123 | 53.3065
19.5 | 2.048 | 0.04463 | -0.0124 | 45.8884
20 | 2.0326 | 0.052 | -0.0133 | 39.0885

## 147. Re 20M Mach 0.10 (1)
BIGFOIL.COM POLAR EXPORT
n9
N-9 |  |  |  | Cl Max: | 1.415 | at alpha= | 10.5 | deg
JavaFoil+Calcfoil stall+Eppler ext transition |  |  |  | L/D Max: | 129.949 | at alpha= | 8 | deg
Re: | 20000000 |  |  | Cd Min: | 0.00682 | at alpha= | -2.5 | deg
Mach: | 0.1 |  |  | Cl=0 at alpha= | -4.2321 | deg
|  |  |  | @ Cl=0.1, Cd= | 0.0075226
|  |  |  | @ Cl=0.4, Cd= | 0.0077563
|  |  |  | @ Cl=0.6, Cd= | 0.0077814
alpha (deg) | Cl | Cd | Cm | Cl/Cd
-16.5 | -0.516 | 0.11649 | -0.016 | -4.426
-16 | -0.531 | 0.11032 | -0.017 | -4.814
-15.5 | -0.546 | 0.10223 | -0.019 | -5.343
-15 | -0.557 | 0.09737 | -0.019 | -5.722
-14.5 | -0.566 | 0.0913 | -0.02 | -6.203
-14 | -0.573 | 0.08493 | -0.021 | -6.744
-13.5 | -0.575 | 0.07981 | -0.022 | -7.207
-13 | -0.575 | 0.07391 | -0.024 | -7.778
-12.5 | -0.58 | 0.05964 | -0.028 | -9.726
-12 | -0.588 | 0.04264 | -0.032 | -13.791
-11.5 | -0.648 | 0.0115 | -0.04 | -56.292
-11 | -0.633 | 0.01016 | -0.042 | -62.269
-10.5 | -0.606 | 0.00914 | -0.043 | -66.342
-10 | -0.574 | 0.0086 | -0.044 | -66.752
-9.5 | -0.537 | 0.00815 | -0.045 | -65.979
-9 | -0.497 | 0.00789 | -0.046 | -62.924
-8.5 | -0.453 | 0.00778 | -0.047 | -58.179
-8 | -0.405 | 0.00761 | -0.048 | -53.182
-7.5 | -0.354 | 0.0076 | -0.049 | -46.524
-7 | -0.302 | 0.00752 | -0.05 | -40.142
-6.5 | -0.249 | 0.00738 | -0.051 | -33.716
-6 | -0.195 | 0.0077 | -0.052 | -25.342
-5.5 | -0.141 | 0.00747 | -0.053 | -18.828
-5 | -0.086 | 0.00788 | -0.054 | -10.856
-4.5 | -0.03 | 0.00746 | -0.055 | -4.013
-4 | 0.026 | 0.00787 | -0.056 | 3.312
-3.5 | 0.082 | 0.00739 | -0.057 | 11.151
-3 | 0.139 | 0.00781 | -0.058 | 17.803
-2.5 | 0.196 | 0.00682 | -0.059 | 28.716
-2 | 0.253 | 0.00691 | -0.06 | 36.624
-1.5 | 0.31 | 0.00689 | -0.061 | 44.949
-1 | 0.367 | 0.00826 | -0.062 | 44.407
-0.5 | 0.424 | 0.00739 | -0.063 | 57.401
0 | 0.484 | 0.00745 | -0.064 | 65.013
0.5 | 0.542 | 0.00756 | -0.065 | 71.625
1 | 0.599 | 0.00778 | -0.065 | 76.981
1.5 | 0.656 | 0.00786 | -0.066 | 83.5
2 | 0.713 | 0.00887 | -0.067 | 80.442
2.5 | 0.77 | 0.00766 | -0.068 | 100.514
3 | 0.826 | 0.00776 | -0.069 | 106.449
3.5 | 0.882 | 0.00809 | -0.07 | 109.034
4 | 0.937 | 0.00825 | -0.07 | 113.611
4.5 | 0.991 | 0.00958 | -0.071 | 103.44
5 | 1.044 | 0.01 | -0.072 | 104.385
5.5 | 1.096 | 0.00888 | -0.073 | 123.494
6 | 1.147 | 0.00913 | -0.073 | 125.686
6.5 | 1.197 | 0.0094 | -0.074 | 127.359
7 | 1.245 | 0.00972 | -0.075 | 128.083
7.5 | 1.292 | 0.00996 | -0.076 | 129.688
8 | 1.332 | 0.01025 | -0.076 | 129.949
8.5 | 1.362 | 0.01063 | -0.077 | 128.056
9 | 1.385 | 0.01112 | -0.078 | 124.604
9.5 | 1.402 | 0.01174 | -0.078 | 119.467
10 | 1.412 | 0.01453 | -0.079 | 97.159
10.5 | 1.415 | 0.01546 | -0.079 | 91.496
11 | 1.41 | 0.01646 | -0.08 | 85.658
11.5 | 1.398 | 0.0176 | -0.08 | 79.414
12 | 1.349 | 0.01942 | -0.079 | 69.452
12.5 | 1.31 | 0.02192 | -0.079 | 59.746
13 | 1.271 | 0.02382 | -0.079 | 53.364
13.5 | 1.198 | 0.03189 | -0.076 | 37.569
14 | 1.116 | 0.04727 | -0.072 | 23.613
14.5 | 1.064 | 0.0545 | -0.071 | 19.525
15 | 0.994 | 0.07181 | -0.066 | 13.844
15.5 | 0.942 | 0.08203 | -0.065 | 11.489

## 148. Re 20M Mach 0.10 (2)
BIGFOIL.COM POLAR EXPORT
n9
N-9 |  |  |  | Cl Max: | 2.0421 | at alpha= | 18 | deg
XFOIL ncrit=9 |  |  |  | L/D Max: | 155.412 | at alpha= | 5 | deg
Re: | 20000000 |  |  | Cd Min: | 0.06264 | at alpha= | 20 | deg
Mach: | 0.1 |  |  | Cl=0 at alpha= | -3.8535 | deg
|  |  |  | @ Cl=0.1, Cd= | 0.0054086
|  |  |  | @ Cl=0.4, Cd= | 0.0055888
|  |  |  | @ Cl=0.6, Cd= | 0.0059943
alpha (deg) | Cl | Cd | Cm | Cl/Cd
-20 | -1.6129 | 0.03209 | -0.0772 | -50.2618
-19.5 | -1.6229 | 0.02797 | -0.0735 | -58.0229
-19 | -1.6018 | 0.025 | -0.0713 | -64.072
-18.5 | -1.5712 | 0.02262 | -0.0694 | -69.4607
-18 | -1.5355 | 0.02062 | -0.0675 | -74.4665
-17.5 | -1.4977 | 0.01894 | -0.0654 | -79.076
-17 | -1.4547 | 0.01743 | -0.0639 | -83.4596
-16.5 | -1.4044 | 0.01603 | -0.0636 | -87.6107
-16 | -1.3524 | 0.01479 | -0.0635 | -91.4402
-15 | -1.2441 | 0.01246 | -0.0638 | -99.8475
-14.5 | -1.1969 | 0.01157 | -0.0622 | -103.4486
-14 | -1.1443 | 0.01079 | -0.0616 | -106.0519
-13.5 | -1.0905 | 0.01014 | -0.0612 | -107.5444
-13 | -1.0358 | 0.00956 | -0.0608 | -108.3473
-12.5 | -0.9807 | 0.00904 | -0.0605 | -108.4845
-12 | -0.9252 | 0.00856 | -0.0603 | -108.0841
-11.5 | -0.8693 | 0.0081 | -0.0601 | -107.321
-11 | -0.8132 | 0.0077 | -0.0599 | -105.6104
-10.5 | -0.7569 | 0.00725 | -0.0598 | -104.4
-10 | -0.7008 | 0.00681 | -0.0597 | -102.9075
-9.5 | -0.6448 | 0.00656 | -0.0595 | -98.2927
-9 | -0.5895 | 0.00653 | -0.0592 | -90.2757
-8.5 | -0.5326 | 0.00633 | -0.0592 | -84.139
-8 | -0.4758 | 0.00608 | -0.0591 | -78.2566
-7.5 | -0.4186 | 0.00591 | -0.0592 | -70.8291
-7 | -0.3612 | 0.00573 | -0.0593 | -63.0366
-6.5 | -0.3036 | 0.00553 | -0.0594 | -54.9005
-6 | -0.246 | 0.00536 | -0.0595 | -45.8955
-5.5 | -0.1883 | 0.00522 | -0.0597 | -36.0728
-5 | -0.1306 | 0.00512 | -0.0598 | -25.5078
-4.5 | -0.0736 | 0.00516 | -0.0599 | -14.2636
-4 | -0.0167 | 0.00524 | -0.0599 | -3.187
-3 | 0.0973 | 0.00541 | -0.0601 | 17.9852
-2.5 | 0.155 | 0.00538 | -0.0603 | 28.8104
-2 | 0.2125 | 0.00532 | -0.0604 | 39.9436
-1.5 | 0.2701 | 0.00532 | -0.0606 | 50.7707
-0.5 | 0.3846 | 0.00548 | -0.0609 | 70.1825
0 | 0.4398 | 0.00587 | -0.0607 | 74.9233
0.5 | 0.4965 | 0.00588 | -0.0608 | 84.4388
1 | 0.5536 | 0.00597 | -0.0609 | 92.7303
1.5 | 0.6108 | 0.006 | -0.061 | 101.8
2 | 0.6676 | 0.00603 | -0.0611 | 110.7131
2.5 | 0.7246 | 0.00605 | -0.0612 | 119.7686
3 | 0.781 | 0.00606 | -0.0613 | 128.8779
3.5 | 0.8376 | 0.00604 | -0.0615 | 138.6755
4 | 0.8934 | 0.00611 | -0.0614 | 146.2193
4.5 | 0.9478 | 0.00618 | -0.0612 | 153.3657
5 | 0.9993 | 0.00643 | -0.0601 | 155.4121
5.5 | 1.0534 | 0.0068 | -0.0597 | 154.9118
6 | 1.1081 | 0.00716 | -0.0594 | 154.7626
6.5 | 1.1627 | 0.00751 | -0.059 | 154.8202
7 | 1.217 | 0.00788 | -0.0587 | 154.4416
7.5 | 1.2709 | 0.00825 | -0.0583 | 154.0485
8 | 1.3239 | 0.0087 | -0.0577 | 152.1724
8.5 | 1.377 | 0.00912 | -0.0572 | 150.9868
9 | 1.4295 | 0.00957 | -0.0565 | 149.373
9.5 | 1.4809 | 0.01011 | -0.0557 | 146.4787
10 | 1.5314 | 0.0107 | -0.0548 | 143.1215
10.5 | 1.5818 | 0.01124 | -0.0538 | 140.7295
11 | 1.6315 | 0.01182 | -0.0528 | 138.0288
11.5 | 1.6803 | 0.01244 | -0.0516 | 135.0723
12 | 1.7278 | 0.01312 | -0.0503 | 131.6921
12.5 | 1.7732 | 0.01393 | -0.0486 | 127.2936
13 | 1.8163 | 0.01485 | -0.0466 | 122.3098
14 | 1.8974 | 0.01679 | -0.0419 | 113.0077
14.5 | 1.9344 | 0.01782 | -0.0391 | 108.5522
15 | 1.9657 | 0.01892 | -0.0354 | 103.8953
15.5 | 1.9844 | 0.02018 | -0.0296 | 98.335
16 | 2.0023 | 0.02175 | -0.0246 | 92.0598
16.5 | 2.0173 | 0.02379 | -0.0202 | 84.7961
17 | 2.0297 | 0.02635 | -0.0165 | 77.0285
17.5 | 2.0386 | 0.0295 | -0.0134 | 69.1051
18 | 2.0421 | 0.0335 | -0.0111 | 60.9582
18.5 | 2.0402 | 0.03861 | -0.01 | 52.8412
19 | 2.0315 | 0.04499 | -0.0101 | 45.1545
19.5 | 2.0133 | 0.05287 | -0.0113 | 38.0802
20 | 1.9844 | 0.06264 | -0.0138 | 31.6794

## 149. Re 20M Mach 0.25 (1)
BIGFOIL.COM POLAR EXPORT
n9
N-9 |  |  |  | Cl Max: | 1.388 | at alpha= | 9.5 | deg
JavaFoil+Calcfoil stall+Eppler ext transition |  |  |  | L/D Max: | 129.894 | at alpha= | 7.5 | deg
Re: | 20000000 |  |  | Cd Min: | 0.00682 | at alpha= | -2.5 | deg
Mach: | 0.25 |  |  | Cl=0 at alpha= | -4.2328 | deg
|  |  |  | @ Cl=0.1, Cd= | 0.0075286
|  |  |  | @ Cl=0.4, Cd= | 0.0079469
|  |  |  | @ Cl=0.6, Cd= | 0.0077066
alpha (deg) | Cl | Cd | Cm | Cl/Cd
-15.5 | -0.343 | 0.11759 | -0.016 | -2.919
-15 | -0.385 | 0.10903 | -0.017 | -3.528
-14.5 | -0.422 | 0.10106 | -0.018 | -4.173
-14 | -0.454 | 0.09452 | -0.02 | -4.799
-13.5 | -0.48 | 0.08711 | -0.021 | -5.506
-13 | -0.5 | 0.08086 | -0.022 | -6.18
-12.5 | -0.513 | 0.0752 | -0.023 | -6.817
-12 | -0.519 | 0.06992 | -0.025 | -7.42
-11.5 | -0.519 | 0.06418 | -0.026 | -8.087
-11 | -0.543 | 0.03565 | -0.035 | -15.224
-10.5 | -0.598 | 0.00969 | -0.044 | -61.694
-10 | -0.573 | 0.00902 | -0.045 | -63.476
-9.5 | -0.541 | 0.00839 | -0.046 | -64.443
-9 | -0.503 | 0.00797 | -0.047 | -63.112
-8.5 | -0.46 | 0.00799 | -0.048 | -57.614
-8 | -0.413 | 0.0077 | -0.05 | -53.655
-7.5 | -0.362 | 0.00767 | -0.051 | -47.137
-7 | -0.309 | 0.00755 | -0.052 | -40.883
-6.5 | -0.255 | 0.00742 | -0.053 | -34.323
-6 | -0.2 | 0.00738 | -0.054 | -27.076
-5.5 | -0.144 | 0.0079 | -0.055 | -18.244
-5 | -0.088 | 0.00796 | -0.056 | -11.017
-4.5 | -0.031 | 0.00737 | -0.057 | -4.172
-4 | 0.027 | 0.0078 | -0.058 | 3.43
-3.5 | 0.085 | 0.00742 | -0.059 | 11.408
-3 | 0.143 | 0.00784 | -0.06 | 18.203
-2.5 | 0.201 | 0.00682 | -0.061 | 29.526
-2 | 0.26 | 0.00682 | -0.062 | 38.072
-1.5 | 0.318 | 0.00684 | -0.063 | 46.522
-1 | 0.377 | 0.00829 | -0.064 | 45.455
-0.5 | 0.436 | 0.00741 | -0.065 | 58.82
0 | 0.497 | 0.00744 | -0.065 | 66.895
0.5 | 0.556 | 0.00755 | -0.066 | 73.691
1 | 0.615 | 0.00776 | -0.067 | 79.339
1.5 | 0.674 | 0.00792 | -0.068 | 85.171
2 | 0.733 | 0.00896 | -0.069 | 81.808
2.5 | 0.791 | 0.00767 | -0.07 | 103.121
3 | 0.848 | 0.00798 | -0.071 | 106.368
3.5 | 0.905 | 0.00815 | -0.072 | 111.083
4 | 0.961 | 0.00943 | -0.072 | 101.891
4.5 | 1.016 | 0.0099 | -0.073 | 102.64
5 | 1.07 | 0.01026 | -0.074 | 104.325
5.5 | 1.123 | 0.00914 | -0.075 | 122.763
6 | 1.173 | 0.00922 | -0.075 | 127.206
6.5 | 1.223 | 0.00952 | -0.076 | 128.47
7 | 1.27 | 0.00985 | -0.077 | 128.922
7.5 | 1.314 | 0.01012 | -0.078 | 129.894
8 | 1.351 | 0.01053 | -0.078 | 128.347
8.5 | 1.373 | 0.01099 | -0.079 | 124.907
9 | 1.386 | 0.01175 | -0.08 | 117.954
9.5 | 1.388 | 0.01264 | -0.08 | 109.802
10 | 1.378 | 0.01601 | -0.081 | 86.091
10.5 | 1.357 | 0.01727 | -0.081 | 78.584
11 | 1.291 | 0.01962 | -0.08 | 65.78
11.5 | 1.224 | 0.02337 | -0.079 | 52.365
12 | 1.113 | 0.03506 | -0.074 | 31.752
12.5 | 1.001 | 0.05339 | -0.068 | 18.749
13 | 0.913 | 0.06473 | -0.066 | 14.107
13.5 | 0.8 | 0.09177 | -0.054 | 8.722
14 | 0.719 | 0.09847 | -0.053 | 7.307
14.5 | 0.631 | 0.11343 | -0.051 | 5.56

## 150. Re 20M Mach 0.25 (2)
BIGFOIL.COM POLAR EXPORT
n9
N-9 |  |  |  | Cl Max: | 1.9354 | at alpha= | 14.5 | deg
XFOIL ncrit=9 |  |  |  | L/D Max: | 155.882 | at alpha= | 4.5 | deg
Re: | 20000000 |  |  | Cd Min: | 0.16966 | at alpha= | -17.5 | deg
Mach: | 0.25 |  |  | Cl=0 at alpha= | -3.8451 | deg
|  |  |  | @ Cl=0.1, Cd= | 0.0054199
|  |  |  | @ Cl=0.4, Cd= | 0.0055127
|  |  |  | @ Cl=0.6, Cd= | 0.0060245
alpha (deg) | Cl | Cd | Cm | Cl/Cd
-17.5 | -0.7136 | 0.16966 | 0.0204 | -4.2061
-17 | -0.7288 | 0.15557 | 0.0135 | -4.6847
-16.5 | -0.7513 | 0.1409 | 0.0061 | -5.3322
-16 | -0.7609 | 0.12982 | 0.0004 | -5.8612
-15.5 | -1.1485 | 0.04935 | -0.0672 | -23.2725
-15 | -1.2321 | 0.03177 | -0.079 | -38.7819
-14.5 | -1.2356 | 0.02143 | -0.0804 | -57.6575
-14 | -1.2055 | 0.01685 | -0.0775 | -71.543
-13.5 | -1.1565 | 0.0141 | -0.0752 | -82.0213
-13 | -1.1008 | 0.01229 | -0.0732 | -89.5688
-12.5 | -1.0425 | 0.01096 | -0.0714 | -95.1186
-12 | -0.9824 | 0.00997 | -0.0699 | -98.5356
-11.5 | -0.9216 | 0.00917 | -0.0686 | -100.5016
-11 | -0.8605 | 0.00853 | -0.0675 | -100.8792
-10.5 | -0.7992 | 0.00796 | -0.0665 | -100.402
-9.5 | -0.6782 | 0.00701 | -0.0647 | -96.7475
-9 | -0.6194 | 0.00682 | -0.0638 | -90.8211
-8.5 | -0.5588 | 0.00655 | -0.0633 | -85.313
-8 | -0.4982 | 0.00632 | -0.0628 | -78.8291
-7.5 | -0.4379 | 0.00604 | -0.0625 | -72.5
-7 | -0.3775 | 0.00584 | -0.0622 | -64.6404
-6.5 | -0.317 | 0.00561 | -0.0621 | -56.5062
-6 | -0.2567 | 0.00544 | -0.062 | -47.1875
-5.5 | -0.1965 | 0.00527 | -0.062 | -37.2865
-5 | -0.1364 | 0.00514 | -0.062 | -26.537
-4.5 | -0.0771 | 0.00517 | -0.0619 | -14.913
-4 | -0.0183 | 0.00525 | -0.0618 | -3.4857
-3 | 0.0998 | 0.00542 | -0.0618 | 18.4133
-2.5 | 0.1594 | 0.0054 | -0.062 | 29.5185
-2 | 0.2187 | 0.00534 | -0.0621 | 40.9551
-1.5 | 0.2782 | 0.00534 | -0.0622 | 52.0974
-1 | 0.3376 | 0.00537 | -0.0624 | 62.8678
-0.5 | 0.3965 | 0.0055 | -0.0624 | 72.0909
0.5 | 0.5119 | 0.00592 | -0.0622 | 86.4696
1 | 0.571 | 0.006 | -0.0623 | 95.1667
1.5 | 0.6302 | 0.00605 | -0.0623 | 104.1653
2 | 0.6891 | 0.0061 | -0.0624 | 112.9672
2.5 | 0.7482 | 0.0061 | -0.0624 | 122.6557
3 | 0.8068 | 0.00612 | -0.0624 | 131.8301
3.5 | 0.8657 | 0.0061 | -0.0623 | 141.918
4 | 0.9237 | 0.00622 | -0.0621 | 148.5048
4.5 | 0.9805 | 0.00629 | -0.0616 | 155.8824
5 | 1.0324 | 0.00665 | -0.0598 | 155.2481
5.5 | 1.0909 | 0.00703 | -0.0594 | 155.1778
6 | 1.1487 | 0.00739 | -0.0588 | 155.4398
6.5 | 1.2061 | 0.0078 | -0.058 | 154.6282
7 | 1.2636 | 0.00819 | -0.0572 | 154.2857
7.5 | 1.3202 | 0.00869 | -0.0561 | 151.9217
8 | 1.3771 | 0.00914 | -0.0551 | 150.6674
8.5 | 1.4333 | 0.00967 | -0.0538 | 148.2213
9 | 1.4884 | 0.0103 | -0.0522 | 144.5049
9.5 | 1.5435 | 0.01093 | -0.0506 | 141.2168
10 | 1.5981 | 0.01158 | -0.0488 | 138.0052
10.5 | 1.6516 | 0.01231 | -0.0467 | 134.1673
11 | 1.7033 | 0.01318 | -0.0443 | 129.2337
11.5 | 1.7529 | 0.01418 | -0.0415 | 123.6178
12 | 1.7996 | 0.01534 | -0.0382 | 117.3142
12.5 | 1.8434 | 0.01661 | -0.0344 | 110.9813
13 | 1.8839 | 0.01796 | -0.0302 | 104.8942
13.5 | 1.9121 | 0.01953 | -0.0241 | 97.9058
14 | 1.9268 | 0.02148 | -0.0167 | 89.702
14.5 | 1.9354 | 0.02432 | -0.0102 | 79.5806
15 | 1.9353 | 0.02838 | -0.0051 | 68.1924
15.5 | 1.9243 | 0.03414 | -0.0018 | 56.365
16 | 1.904 | 0.04204 | -0.0015 | 45.2902
16.5 | 1.8726 | 0.05199 | -0.0035 | 36.0185
17 | 1.8329 | 0.06383 | -0.0076 | 28.7153
17.5 | 1.7867 | 0.07758 | -0.0138 | 23.0304
18 | 1.7342 | 0.0929 | -0.0213 | 18.6674
18.5 | 1.6769 | 0.10903 | -0.0296 | 15.3802
19 | 1.613 | 0.12659 | -0.0393 | 12.7419
19.5 | 1.536 | 0.14744 | -0.0523 | 10.4178

## 151. Re 20M Mach 0.50 (1)
BIGFOIL.COM POLAR EXPORT
n9
N-9 |  |  |  | Cl Max: | 1.329 | at alpha= | 20 | deg
JavaFoil+Calcfoil stall+Eppler ext transition |  |  |  | L/D Max: | 119.672 | at alpha= | 5.5 | deg
Re: | 20000000 |  |  | Cd Min: | 0.00683 | at alpha= | -1.5 | deg
Mach: | 0.5 |  |  | Cl=0 at alpha= | -4.2344 | deg
|  |  |  | @ Cl=0.1, Cd= | 0.0074489
|  |  |  | @ Cl=0.4, Cd= | 0.0079672
|  |  |  | @ Cl=0.6, Cd= | 0.0076233
alpha (deg) | Cl | Cd | Cm | Cl/Cd
-20 | -0.784 | 0.16311 | -0.015 | -4.806
-19.5 | -0.761 | 0.15738 | -0.016 | -4.833
-19 | -0.739 | 0.1405 | -0.017 | -5.258
-18.5 | -0.716 | 0.13107 | -0.018 | -5.464
-18 | -0.693 | 0.12511 | -0.019 | -5.539
-17.5 | -0.667 | 0.12931 | -0.019 | -5.154
-17 | -0.645 | 0.11425 | -0.02 | -5.642
-16.5 | -0.62 | 0.11054 | -0.021 | -5.61
-16 | -0.595 | 0.10639 | -0.021 | -5.597
-15.5 | -0.571 | 0.10196 | -0.022 | -5.596
-15 | -0.546 | 0.09942 | -0.022 | -5.487
-14.5 | -0.52 | 0.09637 | -0.022 | -5.399
-14 | -0.495 | 0.09261 | -0.023 | -5.349
-13.5 | -0.471 | 0.09233 | -0.024 | -5.104
-13 | -0.447 | 0.08585 | -0.025 | -5.211
-12.5 | -0.424 | 0.07747 | -0.026 | -5.468
-12 | -0.399 | 0.07185 | -0.027 | -5.56
-11.5 | -0.376 | 0.06648 | -0.029 | -5.65
-11 | -0.351 | 0.06112 | -0.031 | -5.75
-10.5 | -0.34 | 0.04124 | -0.038 | -8.237
-10 | -0.354 | 0.01163 | -0.049 | -30.478
-9.5 | -0.27 | 0.06992 | -0.025 | -3.859
-9 | -0.245 | 0.06142 | -0.025 | -3.983
-8.5 | -0.454 | 0.00879 | -0.054 | -51.707
-8 | -0.432 | 0.00744 | -0.055 | -58.108
-7.5 | -0.386 | 0.00803 | -0.057 | -48.1
-7 | -0.334 | 0.00792 | -0.058 | -42.228
-6.5 | -0.279 | 0.00769 | -0.059 | -36.243
-6 | -0.22 | 0.00754 | -0.06 | -29.196
-5.5 | -0.159 | 0.00792 | -0.061 | -20.124
-5 | -0.097 | 0.00756 | -0.062 | -12.869
-4.5 | -0.034 | 0.00753 | -0.063 | -4.537
-4 | 0.03 | 0.00797 | -0.065 | 3.74
-3.5 | 0.094 | 0.0074 | -0.066 | 12.746
-3 | 0.159 | 0.00793 | -0.067 | 20.105
-2.5 | 0.225 | 0.00696 | -0.068 | 32.293
-2 | 0.29 | 0.00755 | -0.069 | 38.47
-1.5 | 0.356 | 0.00683 | -0.07 | 52.085
-1 | 0.421 | 0.00851 | -0.071 | 49.462
-0.5 | 0.486 | 0.00777 | -0.072 | 62.576
0 | 0.556 | 0.00751 | -0.073 | 73.981
0.5 | 0.622 | 0.00768 | -0.074 | 80.925
1 | 0.687 | 0.008 | -0.075 | 85.867
1.5 | 0.752 | 0.00793 | -0.076 | 94.835
2 | 0.818 | 0.0092 | -0.077 | 88.903
2.5 | 0.882 | 0.00799 | -0.078 | 110.355
3 | 0.944 | 0.00819 | -0.079 | 115.329
3.5 | 1.005 | 0.01009 | -0.08 | 99.661
4 | 1.064 | 0.00899 | -0.081 | 118.402
4.5 | 1.12 | 0.01119 | -0.082 | 100.108
5 | 1.172 | 0.00982 | -0.083 | 119.38
5.5 | 1.219 | 0.01018 | -0.083 | 119.672
6 | 1.258 | 0.01058 | -0.084 | 118.927
6.5 | 1.287 | 0.01103 | -0.085 | 116.641
7 | 1.3 | 0.01181 | -0.086 | 110.097
7.5 | 1.285 | 0.01269 | -0.087 | 101.254
8 | 1.062 | 0.02211 | -0.083 | 48.03
8.5 | 0.764 | 0.03091 | -0.078 | 24.73
9 | 0.717 | 0.06243 | -0.055 | 11.481
9.5 | 0.745 | 0.06594 | -0.056 | 11.295
10 | 0.768 | 0.07525 | -0.054 | 10.204
10.5 | 0.795 | 0.07583 | -0.054 | 10.484
11 | 0.824 | 0.07919 | -0.056 | 10.401
11.5 | 0.853 | 0.08206 | -0.057 | 10.391
12 | 0.881 | 0.08696 | -0.058 | 10.128
12.5 | 0.908 | 0.0925 | -0.058 | 9.812
13 | 0.933 | 0.10162 | -0.058 | 9.182
13.5 | 0.957 | 0.11855 | -0.056 | 8.071
14 | 0.984 | 0.12149 | -0.057 | 8.099
14.5 | 1.011 | 0.12833 | -0.057 | 7.881
15 | 1.04 | 0.13426 | -0.059 | 7.745
15.5 | 1.068 | 0.13824 | -0.06 | 7.728
16 | 1.097 | 0.13839 | -0.061 | 7.925
16.5 | 1.124 | 0.14375 | -0.062 | 7.821
17 | 1.155 | 0.14939 | -0.064 | 7.73
17.5 | 1.177 | 0.16433 | -0.062 | 7.164
18 | 1.204 | 0.17803 | -0.062 | 6.761
18.5 | 1.23 | 0.17681 | -0.063 | 6.959
19 | 1.259 | 0.18839 | -0.064 | 6.685
19.5 | 1.29 | 0.18849 | -0.066 | 6.842
20 | 1.329 | 0.17528 | -0.07 | 7.584

## 152. Re 20M Mach 0.50 (2)
BIGFOIL.COM POLAR EXPORT
n9
N-9 |  |  |  | Cl Max: | 1.491 | at alpha= | 7.5 | deg
XFOIL ncrit=9 |  |  |  | L/D Max: | 159.773 | at alpha= | 5 | deg
Re: | 20000000 |  |  | Cd Min: | 0.09258 | at alpha= | 11 | deg
Mach: | 0.5 |  |  | Cl=0 at alpha= | -99 | deg
|  |  |  | @ Cl=0.1, Cd= | 0.00612
|  |  |  | @ Cl=0.4, Cd= | 0.00612
|  |  |  | @ Cl=0.6, Cd= | 0.00612
alpha (deg) | Cl | Cd | Cm | Cl/Cd
0 | 0.513 | 0.00612 | -0.0685 | 83.8235
0.5 | 0.5805 | 0.0061 | -0.0683 | 95.1639
1 | 0.6487 | 0.00617 | -0.0681 | 105.1378
1.5 | 0.7168 | 0.00631 | -0.0677 | 113.5975
2.5 | 0.8547 | 0.0064 | -0.0668 | 133.5469
3 | 0.9241 | 0.00641 | -0.066 | 144.1654
3.5 | 0.9935 | 0.00651 | -0.065 | 152.6114
4 | 1.063 | 0.0067 | -0.0635 | 158.6567
4.5 | 1.1275 | 0.00713 | -0.0609 | 158.1346
5 | 1.1951 | 0.00748 | -0.0579 | 159.7727
5.5 | 1.2669 | 0.00798 | -0.0553 | 158.7594
6 | 1.3399 | 0.0085 | -0.0522 | 157.6353
6.5 | 1.4125 | 0.00923 | -0.0481 | 153.0336
7 | 1.4723 | 0.01118 | -0.0409 | 131.6905
7.5 | 1.491 | 0.01596 | -0.0289 | 93.4211
8 | 1.4737 | 0.02155 | -0.0158 | 68.3852
8.5 | 1.4332 | 0.02815 | -0.006 | 50.913
9 | 1.3919 | 0.03756 | -0.0048 | 37.058
9.5 | 1.3509 | 0.04982 | -0.0105 | 27.1156
10 | 1.3112 | 0.06361 | -0.0188 | 20.6131
10.5 | 1.2735 | 0.07827 | -0.0275 | 16.2706
11 | 1.2344 | 0.09258 | -0.0349 | 13.3333