## index
index | Re | Mach | Datasource
1 | 50000 | 0 | JavaFoil+Calcfoil stall+Eppler ext transition
2 | 50000 | 0 | XFOIL ncrit=9
3 | 50000 | 0.1 | JavaFoil+Calcfoil stall+Eppler ext transition
4 | 50000 | 0.1 | XFOIL ncrit=9
5 | 50000 | 0.25 | JavaFoil+Calcfoil stall+Eppler ext transition
6 | 50000 | 0.25 | XFOIL ncrit=9
7 | 50000 | 0.5 | JavaFoil+Calcfoil stall+Eppler ext transition
8 | 50000 | 0.5 | XFOIL ncrit=9
9 | 100000 | 0 | JavaFoil+Calcfoil stall+Eppler ext transition
10 | 100000 | 0 | XFOIL ncrit=9
11 | 100000 | 0.1 | JavaFoil+Calcfoil stall+Eppler ext transition
12 | 100000 | 0.1 | XFOIL ncrit=9
13 | 100000 | 0.25 | JavaFoil+Calcfoil stall+Eppler ext transition
14 | 100000 | 0.25 | XFOIL ncrit=9
15 | 100000 | 0.5 | JavaFoil+Calcfoil stall+Eppler ext transition
16 | 100000 | 0.5 | XFOIL ncrit=9
17 | 250000 | 0 | JavaFoil+Calcfoil stall+Eppler ext transition
18 | 250000 | 0 | XFOIL ncrit=9
19 | 250000 | 0.1 | JavaFoil+Calcfoil stall+Eppler ext transition
20 | 250000 | 0.1 | XFOIL ncrit=9
21 | 250000 | 0.25 | JavaFoil+Calcfoil stall+Eppler ext transition
22 | 250000 | 0.25 | XFOIL ncrit=9
23 | 250000 | 0.5 | JavaFoil+Calcfoil stall+Eppler ext transition
24 | 250000 | 0.5 | XFOIL ncrit=9
25 | 500000 | 0 | JavaFoil+Calcfoil stall+Eppler ext transition
26 | 500000 | 0 | XFOIL ncrit=9
27 | 500000 | 0.1 | JavaFoil+Calcfoil stall+Eppler ext transition
28 | 500000 | 0.1 | XFOIL ncrit=9
29 | 500000 | 0.25 | JavaFoil+Calcfoil stall+Eppler ext transition
30 | 500000 | 0.25 | XFOIL ncrit=9
31 | 500000 | 0.5 | JavaFoil+Calcfoil stall+Eppler ext transition
32 | 500000 | 0.5 | XFOIL ncrit=9
33 | 750000 | 0 | JavaFoil+Calcfoil stall+Eppler ext transition
34 | 750000 | 0 | XFOIL ncrit=9
35 | 750000 | 0.1 | JavaFoil+Calcfoil stall+Eppler ext transition
36 | 750000 | 0.1 | XFOIL ncrit=9
37 | 750000 | 0.25 | JavaFoil+Calcfoil stall+Eppler ext transition
38 | 750000 | 0.25 | XFOIL ncrit=9
39 | 750000 | 0.5 | JavaFoil+Calcfoil stall+Eppler ext transition
40 | 750000 | 0.5 | XFOIL ncrit=9
41 | 1000000 | 0 | JavaFoil+Calcfoil stall+Eppler ext transition
42 | 1000000 | 0 | XFOIL ncrit=9
43 | 1000000 | 0.1 | JavaFoil+Calcfoil stall+Eppler ext transition
44 | 1000000 | 0.1 | XFOIL ncrit=9
45 | 1000000 | 0.25 | JavaFoil+Calcfoil stall+Eppler ext transition
46 | 1000000 | 0.25 | XFOIL ncrit=9
47 | 1000000 | 0.5 | JavaFoil+Calcfoil stall+Eppler ext transition
48 | 1000000 | 0.5 | XFOIL ncrit=9
49 | 2000000 | 0 | JavaFoil+Calcfoil stall+Eppler ext transition
50 | 2000000 | 0 | XFOIL ncrit=9
51 | 2000000 | 0.1 | JavaFoil+Calcfoil stall+Eppler ext transition
52 | 2000000 | 0.1 | XFOIL ncrit=9
53 | 2000000 | 0.25 | JavaFoil+Calcfoil stall+Eppler ext transition
54 | 2000000 | 0.25 | XFOIL ncrit=9
55 | 2000000 | 0.5 | JavaFoil+Calcfoil stall+Eppler ext transition
56 | 2000000 | 0.5 | XFOIL ncrit=9
57 | 3000000 | 0 | JavaFoil+Calcfoil stall+Eppler ext transition
58 | 3000000 | 0 | XFOIL ncrit=9
59 | 3000000 | 0.1 | JavaFoil+Calcfoil stall+Eppler ext transition
60 | 3000000 | 0.1 | XFOIL ncrit=9
61 | 3000000 | 0.25 | JavaFoil+Calcfoil stall+Eppler ext transition
62 | 3000000 | 0.25 | XFOIL ncrit=9
63 | 3000000 | 0.5 | JavaFoil+Calcfoil stall+Eppler ext transition
64 | 3000000 | 0.5 | XFOIL ncrit=9
65 | 4000000 | 0 | JavaFoil+Calcfoil stall+Eppler ext transition
66 | 4000000 | 0 | XFOIL ncrit=9
67 | 4000000 | 0.1 | JavaFoil+Calcfoil stall+Eppler ext transition
68 | 4000000 | 0.1 | XFOIL ncrit=9
69 | 4000000 | 0.25 | JavaFoil+Calcfoil stall+Eppler ext transition
70 | 4000000 | 0.25 | XFOIL ncrit=9
71 | 4000000 | 0.5 | JavaFoil+Calcfoil stall+Eppler ext transition
72 | 4000000 | 0.5 | XFOIL ncrit=9
73 | 5000000 | 0 | JavaFoil+Calcfoil stall+Eppler ext transition
74 | 5000000 | 0 | XFOIL ncrit=9
75 | 5000000 | 0.1 | JavaFoil+Calcfoil stall+Eppler ext transition
76 | 5000000 | 0.1 | XFOIL ncrit=9
77 | 5000000 | 0.25 | JavaFoil+Calcfoil stall+Eppler ext transition
78 | 5000000 | 0.25 | XFOIL ncrit=9
79 | 5000000 | 0.5 | JavaFoil+Calcfoil stall+Eppler ext transition
80 | 5000000 | 0.5 | XFOIL ncrit=9
81 | 6000000 | 0 | JavaFoil+Calcfoil stall+Eppler ext transition
82 | 6000000 | 0 | XFOIL ncrit=9
83 | 6000000 | 0.1 | JavaFoil+Calcfoil stall+Eppler ext transition
84 | 6000000 | 0.1 | XFOIL ncrit=9
85 | 6000000 | 0.25 | JavaFoil+Calcfoil stall+Eppler ext transition
86 | 6000000 | 0.25 | XFOIL ncrit=9
87 | 6000000 | 0.5 | JavaFoil+Calcfoil stall+Eppler ext transition
88 | 6000000 | 0.5 | XFOIL ncrit=9
89 | 7000000 | 0 | JavaFoil+Calcfoil stall+Eppler ext transition
90 | 7000000 | 0 | XFOIL ncrit=9
91 | 7000000 | 0.1 | JavaFoil+Calcfoil stall+Eppler ext transition
92 | 7000000 | 0.1 | XFOIL ncrit=9
93 | 7000000 | 0.25 | JavaFoil+Calcfoil stall+Eppler ext transition
94 | 7000000 | 0.25 | XFOIL ncrit=9
95 | 7000000 | 0.5 | JavaFoil+Calcfoil stall+Eppler ext transition
96 | 7000000 | 0.5 | XFOIL ncrit=9
97 | 8000000 | 0 | JavaFoil+Calcfoil stall+Eppler ext transition
98 | 8000000 | 0 | XFOIL ncrit=9
99 | 8000000 | 0.1 | JavaFoil+Calcfoil stall+Eppler ext transition
100 | 8000000 | 0.1 | XFOIL ncrit=9
101 | 8000000 | 0.25 | JavaFoil+Calcfoil stall+Eppler ext transition
102 | 8000000 | 0.25 | XFOIL ncrit=9
103 | 8000000 | 0.5 | JavaFoil+Calcfoil stall+Eppler ext transition
104 | 8000000 | 0.5 | XFOIL ncrit=9
105 | 10000000 | 0 | JavaFoil+Calcfoil stall+Eppler ext transition
106 | 10000000 | 0 | XFOIL ncrit=9
107 | 10000000 | 0.1 | JavaFoil+Calcfoil stall+Eppler ext transition
108 | 10000000 | 0.1 | XFOIL ncrit=9
109 | 10000000 | 0.25 | JavaFoil+Calcfoil stall+Eppler ext transition
110 | 10000000 | 0.25 | XFOIL ncrit=9
111 | 10000000 | 0.5 | JavaFoil+Calcfoil stall+Eppler ext transition
112 | 10000000 | 0.5 | XFOIL ncrit=9
113 | 12000000 | 0 | JavaFoil+Calcfoil stall+Eppler ext transition
114 | 12000000 | 0 | XFOIL ncrit=9
115 | 12000000 | 0.1 | JavaFoil+Calcfoil stall+Eppler ext transition
116 | 12000000 | 0.1 | XFOIL ncrit=9
117 | 12000000 | 0.25 | JavaFoil+Calcfoil stall+Eppler ext transition
118 | 12000000 | 0.25 | XFOIL ncrit=9
119 | 12000000 | 0.5 | JavaFoil+Calcfoil stall+Eppler ext transition
120 | 12000000 | 0.5 | XFOIL ncrit=9
121 | 14000000 | 0 | JavaFoil+Calcfoil stall+Eppler ext transition
122 | 14000000 | 0 | XFOIL ncrit=9
123 | 14000000 | 0.1 | JavaFoil+Calcfoil stall+Eppler ext transition
124 | 14000000 | 0.1 | XFOIL ncrit=9
125 | 14000000 | 0.25 | JavaFoil+Calcfoil stall+Eppler ext transition
126 | 14000000 | 0.25 | XFOIL ncrit=9
127 | 14000000 | 0.5 | JavaFoil+Calcfoil stall+Eppler ext transition
128 | 14000000 | 0.5 | XFOIL ncrit=9
129 | 16000000 | 0 | JavaFoil+Calcfoil stall+Eppler ext transition
130 | 16000000 | 0 | XFOIL ncrit=9
131 | 16000000 | 0.1 | JavaFoil+Calcfoil stall+Eppler ext transition
132 | 16000000 | 0.1 | XFOIL ncrit=9
133 | 16000000 | 0.25 | JavaFoil+Calcfoil stall+Eppler ext transition
134 | 16000000 | 0.25 | XFOIL ncrit=9
135 | 16000000 | 0.5 | JavaFoil+Calcfoil stall+Eppler ext transition
136 | 16000000 | 0.5 | XFOIL ncrit=9
137 | 18000000 | 0 | JavaFoil+Calcfoil stall+Eppler ext transition
138 | 18000000 | 0 | XFOIL ncrit=9
139 | 18000000 | 0.1 | JavaFoil+Calcfoil stall+Eppler ext transition
140 | 18000000 | 0.1 | XFOIL ncrit=9
141 | 18000000 | 0.25 | JavaFoil+Calcfoil stall+Eppler ext transition
142 | 18000000 | 0.25 | XFOIL ncrit=9
143 | 18000000 | 0.5 | JavaFoil+Calcfoil stall+Eppler ext transition
144 | 18000000 | 0.5 | XFOIL ncrit=9
145 | 20000000 | 0 | JavaFoil+Calcfoil stall+Eppler ext transition
146 | 20000000 | 0 | XFOIL ncrit=9
147 | 20000000 | 0.1 | JavaFoil+Calcfoil stall+Eppler ext transition
148 | 20000000 | 0.1 | XFOIL ncrit=9
149 | 20000000 | 0.25 | JavaFoil+Calcfoil stall+Eppler ext transition
150 | 20000000 | 0.25 | XFOIL ncrit=9
151 | 20000000 | 0.5 | JavaFoil+Calcfoil stall+Eppler ext transition
152 | 20000000 | 0.5 | XFOIL ncrit=9

## 1. Re 50k Mach 0.00 (1)
BIGFOIL.COM POLAR EXPORT
S 5020-2087
S 5020 2,0/8,7 |  |  |  | Cl Max: | 0.909 | at alpha= | 8.5 | deg
JavaFoil+Calcfoil stall+Eppler ext transition |  |  |  | L/D Max: | 34.712 | at alpha= | 6 | deg
Re: | 50000 |  |  | Cd Min: | 0.01138 | at alpha= | 0.5 | deg
Mach: | 0 |  |  | Cl=0 at alpha= | -0.60345 | deg
|  |  |  | @ Cl=0.1, Cd= | 0.012378
|  |  |  | @ Cl=0.4, Cd= | 0.015239
|  |  |  | @ Cl=0.6, Cd= | 0.017996
alpha (deg) | Cl | Cd | Cm | Cl/Cd
-15.5 | -0.436 | 0.3684 | 0.003 | -1.184
-15 | -0.457 | 0.29915 | 0.003 | -1.529
-14.5 | -0.479 | 0.2816 | 0.003 | -1.699
-14 | -0.5 | 0.25933 | 0.003 | -1.927
-13.5 | -0.52 | 0.24415 | 0.003 | -2.131
-13 | -0.54 | 0.22819 | 0.003 | -2.366
-12.5 | -0.558 | 0.2114 | 0.003 | -2.641
-12 | -0.575 | 0.18298 | 0.003 | -3.143
-11.5 | -0.589 | 0.17005 | 0.003 | -3.465
-11 | -0.601 | 0.15216 | 0.003 | -3.948
-10.5 | -0.602 | 0.13717 | 0.003 | -4.392
-10 | -0.6 | 0.12445 | 0.003 | -4.818
-9.5 | -0.594 | 0.11325 | 0.003 | -5.241
-9 | -0.584 | 0.10704 | 0.003 | -5.455
-8.5 | -0.571 | 0.09596 | 0.003 | -5.949
-8 | -0.554 | 0.08876 | 0.003 | -6.245
-7.5 | -0.534 | 0.08036 | 0.003 | -6.646
-7 | -0.51 | 0.07233 | 0.003 | -7.056
-6.5 | -0.483 | 0.06452 | 0.003 | -7.492
-6 | -0.453 | 0.05841 | 0.003 | -7.757
-5.5 | -0.42 | 0.05463 | 0.003 | -7.685
-5 | -0.384 | 0.05074 | 0.003 | -7.567
-4.5 | -0.346 | 0.04652 | 0.003 | -7.43
-4 | -0.305 | 0.04346 | 0.003 | -7.026
-3.5 | -0.263 | 0.04065 | 0.003 | -6.479
-3 | -0.22 | 0.0384 | 0.003 | -5.727
-2.5 | -0.175 | 0.03646 | 0.003 | -4.81
-2 | -0.13 | 0.03496 | 0.003 | -3.717
-1.5 | -0.084 | 0.03308 | 0.003 | -2.545
-1 | -0.046 | 0.01275 | 0.007 | -3.638
-0.5 | 0.012 | 0.01349 | 0.006 | 0.88
0 | 0.07 | 0.01341 | 0.006 | 5.253
0.5 | 0.129 | 0.01138 | 0.006 | 11.329
1 | 0.187 | 0.01146 | 0.006 | 16.348
1.5 | 0.246 | 0.0141 | 0.006 | 17.433
2 | 0.304 | 0.01447 | 0.005 | 21.015
2.5 | 0.354 | 0.01477 | 0.005 | 23.958
3 | 0.408 | 0.01532 | 0.005 | 26.639
3.5 | 0.463 | 0.01595 | 0.004 | 29.023
4 | 0.518 | 0.01663 | 0.004 | 31.119
4.5 | 0.571 | 0.01746 | 0.004 | 32.729
5 | 0.624 | 0.01844 | 0.004 | 33.843
5.5 | 0.675 | 0.01963 | 0.003 | 34.385
6 | 0.726 | 0.02092 | 0.003 | 34.712
6.5 | 0.773 | 0.02266 | 0.003 | 34.099
7 | 0.818 | 0.02461 | 0.002 | 33.244
7.5 | 0.859 | 0.02706 | 0.002 | 31.753
8 | 0.895 | 0.03011 | 0.002 | 29.716
8.5 | 0.909 | 0.03683 | 0.001 | 24.67
9 | 0.861 | 0.06188 | 0.001 | 13.915
9.5 | 0.871 | 0.07054 | 0.001 | 12.344
10 | 0.887 | 0.07568 | 0 | 11.722
10.5 | 0.895 | 0.08355 | 0 | 10.717
11 | 0.903 | 0.08816 | 0 | 10.244
11.5 | 0.904 | 0.09545 | 0 | 9.472
12 | 0.9 | 0.10426 | 0 | 8.631
12.5 | 0.89 | 0.11812 | 0 | 7.532
13 | 0.875 | 0.12926 | 0 | 6.766
13.5 | 0.855 | 0.14272 | 0 | 5.989

## 2. Re 50k Mach 0.00 (2)
BIGFOIL.COM POLAR EXPORT
S 5020-2087
S 5020 2,0/8,7 |  |  |  | Cl Max: | 1.0645 | at alpha= | 10 | deg
XFOIL ncrit=9 |  |  |  | L/D Max: | 27.3038 | at alpha= | 7.5 | deg
Re: | 50000 |  |  | Cd Min: | 0.26772 | at alpha= | -20 | deg
Mach: | 0 |  |  | Cl=0 at alpha= | -0.90325 | deg
|  |  |  | @ Cl=0.1, Cd= | 0.019243
|  |  |  | @ Cl=0.4, Cd= | 0.023998
|  |  |  | @ Cl=0.6, Cd= | 0.02946
alpha (deg) | Cl | Cd | Cm | Cl/Cd
-20 | -0.8707 | 0.26772 | 0.1052 | -3.2523
-19.5 | -0.8506 | 0.25958 | 0.1019 | -3.2768
-19 | -0.8325 | 0.25342 | 0.0977 | -3.2851
-18.5 | -0.8177 | 0.2499 | 0.0923 | -3.2721
-18 | -0.8133 | 0.25307 | 0.085 | -3.2137
-17.5 | -0.7806 | 0.23461 | 0.0848 | -3.3272
-17 | -0.7618 | 0.22774 | 0.0811 | -3.345
-16.5 | -0.7485 | 0.22357 | 0.076 | -3.3479
-16 | -0.7487 | 0.22553 | 0.0689 | -3.3197
-15.5 | -0.7111 | 0.20779 | 0.0692 | -3.4222
-15 | -0.6961 | 0.20186 | 0.0651 | -3.4484
-14.5 | -0.6992 | 0.2021 | 0.0582 | -3.4597
-14 | -0.6634 | 0.18734 | 0.0583 | -3.5412
-13.5 | -0.6655 | 0.18561 | 0.052 | -3.5855
-13 | -0.6346 | 0.17333 | 0.0515 | -3.6612
-12.5 | -0.6388 | 0.17058 | 0.0455 | -3.7449
-12 | -0.6088 | 0.15908 | 0.0451 | -3.827
-11.5 | -0.6234 | 0.15713 | 0.038 | -3.9674
-11 | -0.5931 | 0.14592 | 0.038 | -4.0646
-10.5 | -0.5755 | 0.1374 | 0.0363 | -4.1885
-10 | -0.5651 | 0.13017 | 0.0339 | -4.3412
-9.5 | -0.5587 | 0.12348 | 0.0312 | -4.5246
-9 | -0.5606 | 0.11769 | 0.0277 | -4.7634
-8.5 | -0.5354 | 0.10874 | 0.028 | -4.9237
-8 | -0.5467 | 0.1039 | 0.0243 | -5.2618
-7.5 | -0.5387 | 0.09712 | 0.0238 | -5.5467
-7 | -0.5045 | 0.08876 | 0.0264 | -5.6839
-6.5 | -0.4848 | 0.08207 | 0.0288 | -5.9072
-6 | -0.4551 | 0.07562 | 0.0335 | -6.0182
-4.5 | -0.38 | 0.03959 | -0.02 | -9.5984
-4 | -0.3298 | 0.03358 | -0.0197 | -9.8213
-3.5 | -0.2945 | 0.02937 | -0.0171 | -10.0272
-3 | -0.2639 | 0.0265 | -0.0139 | -9.9585
-2.5 | -0.2268 | 0.02419 | -0.0112 | -9.3758
-2 | -0.1847 | 0.02227 | -0.0094 | -8.2937
-1.5 | -0.0936 | 0.0171 | -0.0134 | -5.4737
-1 | -0.0226 | 0.01809 | -0.0195 | -1.2493
-0.5 | 0.0942 | 0.0192 | -0.0331 | 4.9062
0 | 0.2149 | 0.0201 | -0.0463 | 10.6915
0.5 | 0.2858 | 0.02121 | -0.0496 | 13.4748
1 | 0.3456 | 0.02238 | -0.0499 | 15.4424
1.5 | 0.3895 | 0.02372 | -0.0476 | 16.4207
2 | 0.4345 | 0.02491 | -0.0445 | 17.4428
2.5 | 0.4746 | 0.02629 | -0.0414 | 18.0525
3 | 0.5171 | 0.0274 | -0.0376 | 18.8723
3.5 | 0.5585 | 0.02863 | -0.034 | 19.5075
4 | 0.6015 | 0.02949 | -0.0299 | 20.3967
4.5 | 0.6441 | 0.03048 | -0.0261 | 21.1319
5 | 0.6901 | 0.03058 | -0.021 | 22.567
5.5 | 0.7346 | 0.03122 | -0.0171 | 23.5298
6 | 0.7805 | 0.03159 | -0.013 | 24.7072
6.5 | 0.8279 | 0.03172 | -0.0088 | 26.1003
7 | 0.8719 | 0.03287 | -0.0057 | 26.5257
7.5 | 0.9185 | 0.03364 | -0.0021 | 27.3038
8 | 0.9599 | 0.03594 | 0.0004 | 26.7084
8.5 | 0.9997 | 0.03903 | 0.0027 | 25.6136
9 | 1.0305 | 0.04423 | 0.0042 | 23.2987
9.5 | 1.0624 | 0.04944 | 0.0059 | 21.4887
10 | 1.0645 | 0.05759 | 0.0065 | 18.4841
10.5 | 0.9978 | 0.07215 | 0.0026 | 13.8295
12 | 0.7713 | 0.14789 | -0.0489 | 5.2154
12.5 | 0.7788 | 0.15593 | -0.0507 | 4.9945
13 | 0.7714 | 0.16144 | -0.0533 | 4.7782
13.5 | 0.7776 | 0.1685 | -0.0556 | 4.6148
14 | 0.7872 | 0.1759 | -0.058 | 4.4753
14.5 | 0.7991 | 0.18312 | -0.0602 | 4.3638
15 | 0.8124 | 0.19089 | -0.0626 | 4.2559

## 3. Re 50k Mach 0.10 (1)
BIGFOIL.COM POLAR EXPORT
S 5020-2087
S 5020 2,0/8,7 |  |  |  | Cl Max: | 0.904 | at alpha= | 8.5 | deg
JavaFoil+Calcfoil stall+Eppler ext transition |  |  |  | L/D Max: | 34.589 | at alpha= | 6 | deg
Re: | 50000 |  |  | Cd Min: | 0.01127 | at alpha= | 0.5 | deg
Mach: | 0.1 |  |  | Cl=0 at alpha= | -0.60169 | deg
|  |  |  | @ Cl=0.1, Cd= | 0.012353
|  |  |  | @ Cl=0.4, Cd= | 0.015258
|  |  |  | @ Cl=0.6, Cd= | 0.018031
alpha (deg) | Cl | Cd | Cm | Cl/Cd
-15.5 | -0.388 | 0.41262 | 0.003 | -0.941
-15 | -0.412 | 0.33245 | 0.003 | -1.238
-14.5 | -0.436 | 0.31691 | 0.003 | -1.375
-14 | -0.46 | 0.28797 | 0.003 | -1.596
-13.5 | -0.483 | 0.26493 | 0.003 | -1.825
-13 | -0.507 | 0.24539 | 0.003 | -2.064
-12.5 | -0.529 | 0.2229 | 0.003 | -2.371
-12 | -0.549 | 0.19026 | 0.003 | -2.885
-11.5 | -0.567 | 0.1757 | 0.003 | -3.226
-11 | -0.582 | 0.16241 | 0.003 | -3.583
-10.5 | -0.587 | 0.1459 | 0.003 | -4.021
-10 | -0.587 | 0.13291 | 0.003 | -4.413
-9.5 | -0.583 | 0.11488 | 0.003 | -5.075
-9 | -0.576 | 0.10386 | 0.003 | -5.544
-8.5 | -0.565 | 0.09628 | 0.003 | -5.866
-8 | -0.55 | 0.08873 | 0.003 | -6.198
-7.5 | -0.531 | 0.08023 | 0.003 | -6.621
-7 | -0.509 | 0.07423 | 0.003 | -6.854
-6.5 | -0.483 | 0.06444 | 0.003 | -7.49
-6 | -0.453 | 0.05929 | 0.003 | -7.643
-5.5 | -0.42 | 0.05528 | 0.003 | -7.605
-5 | -0.385 | 0.0506 | 0.003 | -7.605
-4.5 | -0.347 | 0.04686 | 0.003 | -7.399
-4 | -0.307 | 0.043 | 0.003 | -7.128
-3.5 | -0.264 | 0.04081 | 0.003 | -6.479
-3 | -0.221 | 0.03833 | 0.003 | -5.762
-2.5 | -0.176 | 0.03637 | 0.003 | -4.844
-2 | -0.131 | 0.03495 | 0.003 | -3.736
-1.5 | -0.085 | 0.03309 | 0.003 | -2.555
-1 | -0.047 | 0.01266 | 0.007 | -3.682
-0.5 | 0.012 | 0.01345 | 0.006 | 0.888
0 | 0.071 | 0.0134 | 0.006 | 5.284
0.5 | 0.13 | 0.01127 | 0.006 | 11.502
1 | 0.188 | 0.01135 | 0.006 | 16.59
1.5 | 0.247 | 0.0141 | 0.006 | 17.521
2 | 0.306 | 0.01443 | 0.005 | 21.169
2.5 | 0.355 | 0.0148 | 0.005 | 24.014
3 | 0.41 | 0.01536 | 0.005 | 26.661
3.5 | 0.465 | 0.01597 | 0.004 | 29.118
4 | 0.52 | 0.0167 | 0.004 | 31.115
4.5 | 0.574 | 0.01754 | 0.004 | 32.705
5 | 0.627 | 0.01854 | 0.004 | 33.808
5.5 | 0.678 | 0.01975 | 0.003 | 34.308
6 | 0.729 | 0.02107 | 0.003 | 34.589
6.5 | 0.775 | 0.02287 | 0.003 | 33.899
7 | 0.821 | 0.02488 | 0.002 | 33.001
7.5 | 0.862 | 0.02736 | 0.002 | 31.503
8 | 0.896 | 0.03064 | 0.002 | 29.253
8.5 | 0.904 | 0.03879 | 0.001 | 23.315
9 | 0.856 | 0.06448 | 0.001 | 13.276
9.5 | 0.874 | 0.07002 | 0.001 | 12.477
10 | 0.892 | 0.07377 | 0 | 12.092
10.5 | 0.895 | 0.08252 | 0 | 10.848
11 | 0.899 | 0.08936 | 0 | 10.066
11.5 | 0.898 | 0.09686 | 0 | 9.274
12 | 0.891 | 0.10622 | 0 | 8.386
12.5 | 0.877 | 0.12173 | 0 | 7.206
13 | 0.858 | 0.13391 | 0 | 6.409
13.5 | 0.834 | 0.13756 | 0 | 6.065

## 4. Re 50k Mach 0.10 (2)
BIGFOIL.COM POLAR EXPORT
S 5020-2087
S 5020 2,0/8,7 |  |  |  | Cl Max: | 1.0593 | at alpha= | 9.5 | deg
XFOIL ncrit=9 |  |  |  | L/D Max: | 26.7976 | at alpha= | 7.5 | deg
Re: | 50000 |  |  | Cd Min: | 0.26801 | at alpha= | -20 | deg
Mach: | 0.1 |  |  | Cl=0 at alpha= | -0.92097 | deg
|  |  |  | @ Cl=0.1, Cd= | 0.019269
|  |  |  | @ Cl=0.4, Cd= | 0.024076
|  |  |  | @ Cl=0.6, Cd= | 0.029422
alpha (deg) | Cl | Cd | Cm | Cl/Cd
-20 | -0.8734 | 0.26801 | 0.1062 | -3.2588
-19.5 | -0.8536 | 0.26039 | 0.1027 | -3.2782
-19 | -0.8355 | 0.25431 | 0.0984 | -3.2854
-18.5 | -0.8214 | 0.25151 | 0.0926 | -3.2659
-18 | -0.8177 | 0.25524 | 0.0853 | -3.2037
-17.5 | -0.7826 | 0.23513 | 0.0855 | -3.3284
-17 | -0.7641 | 0.22844 | 0.0817 | -3.3449
-16.5 | -0.7517 | 0.22495 | 0.0762 | -3.3416
-16 | -0.7529 | 0.22739 | 0.0691 | -3.3111
-15.5 | -0.7125 | 0.20828 | 0.0697 | -3.4209
-15 | -0.6984 | 0.2028 | 0.0653 | -3.4438
-14.5 | -0.703 | 0.20368 | 0.0582 | -3.4515
-14 | -0.6645 | 0.18792 | 0.0587 | -3.5361
-13.5 | -0.6691 | 0.18701 | 0.052 | -3.5779
-13 | -0.6351 | 0.17382 | 0.0519 | -3.6538
-12.5 | -0.6424 | 0.17189 | 0.0453 | -3.7373
-12 | -0.6092 | 0.15962 | 0.0453 | -3.8166
-11.5 | -0.6061 | 0.15358 | 0.0408 | -3.9465
-11 | -0.5962 | 0.14698 | 0.0378 | -4.0563
-10.5 | -0.5764 | 0.13804 | 0.0364 | -4.1756
-10 | -0.5661 | 0.13082 | 0.0339 | -4.3273
-9.5 | -0.5616 | 0.12436 | 0.0309 | -4.5159
-9 | -0.5647 | 0.1187 | 0.0273 | -4.7574
-8.5 | -0.5336 | 0.10911 | 0.0283 | -4.8905
-8 | -0.5336 | 0.10286 | 0.0259 | -5.1876
-7.5 | -0.5156 | 0.0955 | 0.0261 | -5.399
-7 | -0.5093 | 0.08959 | 0.0261 | -5.6848
-6.5 | -0.4807 | 0.08234 | 0.0293 | -5.838
-6 | -0.4536 | 0.07594 | 0.0336 | -5.9731
-4.5 | -0.3813 | 0.03999 | -0.0202 | -9.5349
-4 | -0.3317 | 0.03394 | -0.0199 | -9.7731
-3.5 | -0.2976 | 0.02968 | -0.0172 | -10.027
-3 | -0.267 | 0.02677 | -0.014 | -9.9739
-2.5 | -0.2299 | 0.02441 | -0.0113 | -9.4183
-2 | -0.1872 | 0.02253 | -0.0095 | -8.3089
-1.5 | -0.0955 | 0.01717 | -0.0135 | -5.562
-1 | -0.019 | 0.01817 | -0.0204 | -1.0457
-0.5 | 0.1012 | 0.01928 | -0.0346 | 5.249
0 | 0.215 | 0.02021 | -0.0464 | 10.6383
0.5 | 0.2898 | 0.02129 | -0.0501 | 13.612
1 | 0.3443 | 0.02255 | -0.0498 | 15.2683
1.5 | 0.3915 | 0.02382 | -0.0476 | 16.4358
2 | 0.4346 | 0.02512 | -0.0446 | 17.301
2.5 | 0.4762 | 0.02642 | -0.0413 | 18.0242
3 | 0.5194 | 0.02745 | -0.0372 | 18.9217
3.5 | 0.5603 | 0.02882 | -0.034 | 19.4414
4 | 0.6045 | 0.02949 | -0.0293 | 20.4985
4.5 | 0.6469 | 0.03058 | -0.0258 | 21.1543
5 | 0.6909 | 0.03135 | -0.0218 | 22.0383
5.5 | 0.7368 | 0.03173 | -0.0174 | 23.2209
6 | 0.7832 | 0.03208 | -0.0131 | 24.414
6.5 | 0.8292 | 0.03263 | -0.0092 | 25.4122
7 | 0.8767 | 0.03304 | -0.0052 | 26.5345
7.5 | 0.9213 | 0.03438 | -0.002 | 26.7976
8 | 0.9628 | 0.03672 | 0.0006 | 26.22
8.5 | 1.0005 | 0.04019 | 0.0028 | 24.8943
9 | 1.0298 | 0.04559 | 0.0044 | 22.5883
9.5 | 1.0593 | 0.0511 | 0.006 | 20.7299
10 | 1.0436 | 0.0609 | 0.0057 | 17.1363
10.5 | 1.0066 | 0.0723 | 0.0036 | 13.9225
11 | 0.8001 | 0.11727 | -0.0318 | 6.8227
11.5 | 0.7363 | 0.13822 | -0.049 | 5.327
12 | 0.7707 | 0.14845 | -0.0492 | 5.1916
12.5 | 0.779 | 0.15655 | -0.051 | 4.976
13 | 0.7721 | 0.16207 | -0.0536 | 4.764
13.5 | 0.7786 | 0.16915 | -0.0559 | 4.603
14 | 0.7883 | 0.17654 | -0.0584 | 4.4653
14.5 | 0.8 | 0.18373 | -0.0606 | 4.3542

## 5. Re 50k Mach 0.25 (1)
BIGFOIL.COM POLAR EXPORT
S 5020-2087
S 5020 2,0/8,7 |  |  |  | Cl Max: | 0.904 | at alpha= | 8 | deg
JavaFoil+Calcfoil stall+Eppler ext transition |  |  |  | L/D Max: | 33.485 | at alpha= | 6 | deg
Re: | 50000 |  |  | Cd Min: | 0.01138 | at alpha= | 0.5 | deg
Mach: | 0.25 |  |  | Cl=0 at alpha= | -0.6 | deg
|  |  |  | @ Cl=0.1, Cd= | 0.012568
|  |  |  | @ Cl=0.4, Cd= | 0.0156
|  |  |  | @ Cl=0.6, Cd= | 0.018483
alpha (deg) | Cl | Cd | Cm | Cl/Cd
-13 | -0.162 | 0.72875 | 0.003 | -0.223
-12.5 | -0.241 | 0.44787 | 0.003 | -0.538
-12 | -0.305 | 0.36522 | 0.003 | -0.834
-11.5 | -0.361 | 0.31025 | 0.003 | -1.164
-11 | -0.412 | 0.25682 | 0.003 | -1.604
-10.5 | -0.446 | 0.22198 | 0.003 | -2.007
-10 | -0.471 | 0.17747 | 0.003 | -2.654
-9.5 | -0.49 | 0.15717 | 0.003 | -3.119
-9 | -0.503 | 0.13424 | 0.003 | -3.751
-8.5 | -0.51 | 0.11877 | 0.003 | -4.296
-8 | -0.511 | 0.10036 | 0.003 | -5.088
-7.5 | -0.504 | 0.09254 | 0.003 | -5.45
-7 | -0.492 | 0.08309 | 0.003 | -5.919
-6.5 | -0.474 | 0.07006 | 0.003 | -6.759
-6 | -0.45 | 0.06362 | 0.003 | -7.069
-5.5 | -0.421 | 0.05848 | 0.003 | -7.2
-5 | -0.388 | 0.05296 | 0.003 | -7.33
-4.5 | -0.352 | 0.04859 | 0.003 | -7.238
-4 | -0.312 | 0.04384 | 0.003 | -7.121
-3.5 | -0.27 | 0.04152 | 0.003 | -6.506
-3 | -0.226 | 0.03896 | 0.003 | -5.803
-2.5 | -0.181 | 0.03674 | 0.003 | -4.916
-2 | -0.134 | 0.03489 | 0.003 | -3.84
-1.5 | -0.087 | 0.03346 | 0.003 | -2.592
-1 | -0.048 | 0.0128 | 0.007 | -3.741
-0.5 | 0.012 | 0.01358 | 0.007 | 0.903
0 | 0.073 | 0.01354 | 0.006 | 5.374
0.5 | 0.133 | 0.01138 | 0.006 | 11.701
1 | 0.194 | 0.01376 | 0.006 | 14.064
1.5 | 0.254 | 0.0143 | 0.006 | 17.74
2 | 0.306 | 0.0146 | 0.005 | 20.979
2.5 | 0.363 | 0.01519 | 0.005 | 23.876
3 | 0.419 | 0.01581 | 0.005 | 26.489
3.5 | 0.476 | 0.01643 | 0.005 | 28.952
4 | 0.532 | 0.01722 | 0.004 | 30.87
4.5 | 0.586 | 0.01819 | 0.004 | 32.239
5 | 0.64 | 0.01932 | 0.004 | 33.145
5.5 | 0.692 | 0.02067 | 0.003 | 33.484
6 | 0.743 | 0.0222 | 0.003 | 33.485
6.5 | 0.79 | 0.02423 | 0.003 | 32.618
7 | 0.835 | 0.02659 | 0.003 | 31.424
7.5 | 0.878 | 0.02917 | 0.002 | 30.086
8 | 0.904 | 0.03412 | 0.002 | 26.505
8.5 | 0.874 | 0.05282 | 0.001 | 16.541
9 | 0.862 | 0.0674 | 0.001 | 12.791
9.5 | 0.876 | 0.07351 | 0.001 | 11.913
10 | 0.881 | 0.07919 | 0 | 11.121
10.5 | 0.877 | 0.08733 | 0 | 10.045
11 | 0.866 | 0.09702 | 0 | 8.924
11.5 | 0.844 | 0.10623 | 0 | 7.942
12 | 0.811 | 0.12181 | 0 | 6.654
12.5 | 0.767 | 0.13402 | 0 | 5.722
13 | 0.713 | 0.17268 | 0 | 4.131

## 6. Re 50k Mach 0.25 (2)
BIGFOIL.COM POLAR EXPORT
S 5020-2087
S 5020 2,0/8,7 |  |  |  | Cl Max: | 1.0092 | at alpha= | 8.5 | deg
XFOIL ncrit=9 |  |  |  | L/D Max: | 25.04 | at alpha= | 7.5 | deg
Re: | 50000 |  |  | Cd Min: | 0.27193 | at alpha= | -20 | deg
Mach: | 0.25 |  |  | Cl=0 at alpha= | -1.0395 | deg
|  |  |  | @ Cl=0.1, Cd= | 0.019431
|  |  |  | @ Cl=0.4, Cd= | 0.02459
|  |  |  | @ Cl=0.6, Cd= | 0.030583
alpha (deg) | Cl | Cd | Cm | Cl/Cd
-20 | -0.8906 | 0.27193 | 0.1114 | -3.2751
-19.5 | -0.8712 | 0.2653 | 0.107 | -3.2838
-19 | -0.8536 | 0.26045 | 0.1017 | -3.2774
-18.5 | -0.8443 | 0.26236 | 0.0945 | -3.2181
-18 | -0.8161 | 0.24646 | 0.0928 | -3.3113
-17.5 | -0.7954 | 0.23875 | 0.0892 | -3.3315
-17 | -0.7783 | 0.23333 | 0.0843 | -3.3356
-16.5 | -0.7725 | 0.23426 | 0.0773 | -3.2976
-16 | -0.741 | 0.21868 | 0.0761 | -3.3885
-15.5 | -0.7218 | 0.21163 | 0.0724 | -3.4107
-15 | -0.716 | 0.21015 | 0.066 | -3.4071
-14.5 | -0.6872 | 0.19749 | 0.0644 | -3.4797
-14 | -0.6763 | 0.19291 | 0.0596 | -3.5058
-13.5 | -0.655 | 0.18345 | 0.057 | -3.5705
-13 | -0.6446 | 0.17816 | 0.0527 | -3.6181
-12.5 | -0.6246 | 0.169 | 0.0501 | -3.6959
-12 | -0.6217 | 0.16468 | 0.0452 | -3.7752
-11.5 | -0.596 | 0.15436 | 0.0439 | -3.8611
-11 | -0.5877 | 0.14745 | 0.0403 | -3.9858
-10.5 | -0.5933 | 0.1435 | 0.0351 | -4.1345
-10 | -0.5834 | 0.13612 | 0.0325 | -4.2859
-9.5 | -0.5486 | 0.12508 | 0.0334 | -4.386
-9 | -0.5395 | 0.11829 | 0.0311 | -4.5608
-8.5 | -0.5513 | 0.11378 | 0.0269 | -4.8453
-8 | -0.527 | 0.10515 | 0.0273 | -5.0119
-7.5 | -0.5215 | 0.09878 | 0.0262 | -5.2794
-7 | -0.4914 | 0.09056 | 0.0281 | -5.4262
-6.5 | -0.469 | 0.08376 | 0.0307 | -5.5993
-4.5 | -0.3875 | 0.04212 | -0.021 | -9.1999
-4 | -0.3437 | 0.03539 | -0.0213 | -9.7118
-3.5 | -0.314 | 0.03144 | -0.0178 | -9.9873
-3 | -0.2836 | 0.02832 | -0.0145 | -10.0141
-2.5 | -0.2464 | 0.02565 | -0.012 | -9.6062
-2 | -0.202 | 0.02356 | -0.0101 | -8.5739
-1.5 | -0.106 | 0.01756 | -0.0142 | -6.0364
-1 | 0.0091 | 0.01869 | -0.0271 | 0.48689
-0.5 | 0.133 | 0.0197 | -0.0411 | 6.7513
0 | 0.2321 | 0.0207 | -0.0496 | 11.2126
0.5 | 0.3006 | 0.02187 | -0.0516 | 13.7449
1 | 0.3504 | 0.02322 | -0.0501 | 15.0904
1.5 | 0.3979 | 0.02452 | -0.0476 | 16.2276
2 | 0.4403 | 0.02594 | -0.0444 | 16.9738
2.5 | 0.484 | 0.02723 | -0.0409 | 17.7745
3 | 0.5267 | 0.02858 | -0.0373 | 18.429
3.5 | 0.5708 | 0.02974 | -0.0334 | 19.193
4 | 0.6141 | 0.03099 | -0.0297 | 19.8161
4.5 | 0.6617 | 0.03138 | -0.0245 | 21.0867
5 | 0.7068 | 0.03239 | -0.0207 | 21.8215
5.5 | 0.7533 | 0.03316 | -0.0166 | 22.7171
6 | 0.8017 | 0.03359 | -0.012 | 23.8672
6.5 | 0.8496 | 0.03427 | -0.0078 | 24.7914
7 | 0.8938 | 0.03593 | -0.0044 | 24.8761
7.5 | 0.94 | 0.03754 | -0.0007 | 25.04
8 | 0.9771 | 0.0411 | 0.0018 | 23.7737
8.5 | 1.0092 | 0.04561 | 0.0041 | 22.1267
9 | 1.0057 | 0.05456 | 0.0039 | 18.4329
9.5 | 0.9675 | 0.06621 | 0.0009 | 14.6126
11.5 | 0.7363 | 0.14112 | -0.0502 | 5.2175
12 | 0.7697 | 0.15147 | -0.0507 | 5.0815
12.5 | 0.7729 | 0.15848 | -0.0529 | 4.877
13 | 0.7774 | 0.16551 | -0.0551 | 4.697
13.5 | 0.7858 | 0.17278 | -0.0576 | 4.548

## 7. Re 50k Mach 0.50 (1)
BIGFOIL.COM POLAR EXPORT
S 5020-2087
S 5020 2,0/8,7 |  |  |  | Cl Max: | 1.081 | at alpha= | 20 | deg
JavaFoil+Calcfoil stall+Eppler ext transition |  |  |  | L/D Max: | 30.041 | at alpha= | 5 | deg
Re: | 50000 |  |  | Cd Min: | 0.0134 | at alpha= | -1 | deg
Mach: | 0.5 |  |  | Cl=0 at alpha= | -0.60448 | deg
|  |  |  | @ Cl=0.1, Cd= | 0.015731
|  |  |  | @ Cl=0.4, Cd= | 0.017135
|  |  |  | @ Cl=0.6, Cd= | 0.020441
alpha (deg) | Cl | Cd | Cm | Cl/Cd
-20 | -1.05 | 0.43231 | 0.005 | -2.429
-19.5 | -1.024 | 0.43271 | 0.005 | -2.367
-19 | -0.998 | 0.42803 | 0.006 | -2.332
-18.5 | -0.972 | 0.41666 | 0.006 | -2.332
-18 | -0.945 | 0.39784 | 0.006 | -2.377
-17.5 | -0.919 | 0.3658 | 0.006 | -2.512
-17 | -0.889 | 0.34545 | 0.005 | -2.574
-16.5 | -0.862 | 0.3321 | 0.005 | -2.596
-16 | -0.836 | 0.31987 | 0.005 | -2.612
-15.5 | -0.809 | 0.31467 | 0.005 | -2.571
-15 | -0.782 | 0.32864 | 0.005 | -2.381
-14.5 | -0.756 | 0.31259 | 0.005 | -2.417
-14 | -0.729 | 0.30422 | 0.005 | -2.396
-13.5 | -0.702 | 0.30719 | 0.005 | -2.285
-13 | -0.675 | 0.29693 | 0.005 | -2.274
-12.5 | -0.648 | 0.29307 | 0.005 | -2.212
-12 | -0.619 | 0.24878 | 0.005 | -2.489
-11.5 | -0.592 | 0.23821 | 0.005 | -2.485
-11 | -0.565 | 0.23668 | 0.004 | -2.387
-10.5 | -0.538 | 0.23871 | 0.004 | -2.254
-10 | -0.511 | 0.21568 | 0.004 | -2.37
-9.5 | -0.484 | 0.21022 | 0.004 | -2.302
-9 | -0.457 | 0.20384 | 0.004 | -2.241
-8.5 | -0.43 | 0.20065 | 0.004 | -2.142
-8 | -0.402 | 0.18141 | 0.004 | -2.214
-7.5 | -0.374 | 0.1823 | 0.004 | -2.054
-7 | -0.347 | 0.17971 | 0.003 | -1.933
-6.5 | -0.32 | 0.17739 | 0.003 | -1.805
-6 | -0.293 | 0.16636 | 0.003 | -1.762
-5.5 | -0.266 | 0.12333 | 0.003 | -2.157
-5 | -0.239 | 0.14912 | 0.003 | -1.601
-4.5 | -0.281 | 0.09842 | 0.003 | -2.855
-4 | -0.31 | 0.05489 | 0.003 | -5.655
-3.5 | -0.285 | 0.0465 | 0.003 | -6.12
-3 | -0.245 | 0.04169 | 0.003 | -5.873
-2.5 | -0.198 | 0.03868 | 0.003 | -5.131
-2 | -0.148 | 0.03643 | 0.003 | -4.073
-1.5 | -0.096 | 0.03485 | 0.003 | -2.762
-1 | -0.053 | 0.0134 | 0.008 | -3.986
-0.5 | 0.014 | 0.01345 | 0.007 | 1.019
0 | 0.079 | 0.0163 | 0.007 | 4.866
0.5 | 0.144 | 0.01454 | 0.007 | 9.913
1 | 0.208 | 0.01503 | 0.006 | 13.873
1.5 | 0.272 | 0.01561 | 0.006 | 17.435
2 | 0.335 | 0.01631 | 0.006 | 20.547
2.5 | 0.397 | 0.0171 | 0.006 | 23.25
3 | 0.46 | 0.01784 | 0.005 | 25.808
3.5 | 0.522 | 0.01884 | 0.005 | 27.712
4 | 0.583 | 0.02002 | 0.005 | 29.11
4.5 | 0.642 | 0.02148 | 0.004 | 29.9
5 | 0.699 | 0.02327 | 0.004 | 30.041
5.5 | 0.754 | 0.02541 | 0.004 | 29.68
6 | 0.805 | 0.02809 | 0.003 | 28.671
6.5 | 0.852 | 0.03156 | 0.003 | 26.985
7 | 0.891 | 0.03606 | 0.003 | 24.706
7.5 | 0.851 | 0.05833 | 0.002 | 14.594
8 | 0.854 | 0.06892 | 0.001 | 12.397
8.5 | 0.831 | 0.08012 | 0.001 | 10.372
9 | 0.511 | 0.13294 | 0 | 3.845
9.5 | 0.537 | 0.15401 | 0 | 3.488
10 | 0.563 | 0.19154 | 0 | 2.942
10.5 | 0.59 | 0.23379 | 0 | 2.524
11 | 0.616 | 0.22655 | 0 | 2.72
11.5 | 0.642 | 0.23947 | 0 | 2.681
12 | 0.669 | 0.25671 | 0 | 2.607
12.5 | 0.695 | 0.26374 | -0.001 | 2.635
13 | 0.72 | 0.26801 | -0.001 | 2.688
13.5 | 0.746 | 0.30023 | -0.001 | 2.485
14 | 0.774 | 0.3185 | -0.001 | 2.43
14.5 | 0.799 | 0.32885 | -0.001 | 2.43
15 | 0.825 | 0.33556 | -0.002 | 2.457
15.5 | 0.85 | 0.34837 | -0.002 | 2.44
16 | 0.877 | 0.36867 | -0.002 | 2.378
16.5 | 0.903 | 0.38538 | -0.003 | 2.344
17 | 0.928 | 0.39324 | -0.003 | 2.361
17.5 | 0.953 | 0.40648 | -0.003 | 2.345
18 | 0.978 | 0.40494 | -0.003 | 2.415
18.5 | 1.003 | 0.41688 | -0.004 | 2.406
19 | 1.032 | 0.47765 | -0.004 | 2.161
19.5 | 1.057 | 0.475 | -0.004 | 2.224
20 | 1.081 | 0.48275 | -0.005 | 2.239

## 8. Re 50k Mach 0.50 (2)
BIGFOIL.COM POLAR EXPORT
S 5020-2087
S 5020 2,0/8,7 |  |  |  | Cl Max: | 1.0749 | at alpha= | 20 | deg
XFOIL ncrit=9 |  |  |  | L/D Max: | 17.8087 | at alpha= | 4.5 | deg
Re: | 50000 |  |  | Cd Min: | 0.30993 | at alpha= | -20 | deg
Mach: | 0.5 |  |  | Cl=0 at alpha= | -1.4762 | deg
|  |  |  | @ Cl=0.1, Cd= | 0.020426
|  |  |  | @ Cl=0.4, Cd= | 0.027252
|  |  |  | @ Cl=0.6, Cd= | 0.03551
alpha (deg) | Cl | Cd | Cm | Cl/Cd
-20 | -0.9888 | 0.30993 | 0.1294 | -3.1904
-19.5 | -0.9612 | 0.29427 | 0.1254 | -3.2664
-19 | -0.9354 | 0.28367 | 0.1211 | -3.2975
-18.5 | -0.9124 | 0.27634 | 0.1154 | -3.3017
-18 | -0.8951 | 0.2747 | 0.1079 | -3.2585
-17.5 | -0.8675 | 0.26128 | 0.104 | -3.3202
-17 | -0.841 | 0.25103 | 0.0998 | -3.3502
-16.5 | -0.82 | 0.24486 | 0.094 | -3.3489
-16 | -0.8049 | 0.24188 | 0.087 | -3.3277
-15.5 | -0.7712 | 0.22671 | 0.0848 | -3.4017
-15 | -0.7557 | 0.22292 | 0.0783 | -3.39
-14.5 | -0.7266 | 0.21085 | 0.0752 | -3.4461
-14 | -0.712 | 0.20645 | 0.0693 | -3.4488
-13.5 | -0.683 | 0.19483 | 0.0663 | -3.5056
-13 | -0.6728 | 0.19107 | 0.0604 | -3.5212
-12.5 | -0.6413 | 0.17892 | 0.0581 | -3.5843
-12 | -0.6283 | 0.17264 | 0.0531 | -3.6394
-11.5 | -0.6156 | 0.16655 | 0.0489 | -3.6962
-11 | -0.5955 | 0.15791 | 0.0459 | -3.7711
-10.5 | -0.5828 | 0.15084 | 0.0423 | -3.8637
-10 | -0.5622 | 0.14176 | 0.0398 | -3.9659
-9.5 | -0.5359 | 0.1322 | 0.0381 | -4.0537
-9 | -0.5238 | 0.12532 | 0.0355 | -4.1797
-8.5 | -0.5036 | 0.11694 | 0.0338 | -4.3065
-8 | -0.4892 | 0.10968 | 0.0322 | -4.4602
-7.5 | -0.4784 | 0.10335 | 0.0314 | -4.6289
-7 | -0.4646 | 0.09675 | 0.0316 | -4.8021
-5 | -0.4244 | 0.05945 | -0.0147 | -7.1388
-4.5 | -0.3959 | 0.05023 | -0.0226 | -7.8817
-4 | -0.384 | 0.04427 | -0.0225 | -8.674
-3.5 | -0.3746 | 0.03952 | -0.0194 | -9.4787
-3 | -0.3501 | 0.03525 | -0.0167 | -9.9319
-2.5 | -0.3142 | 0.03153 | -0.0145 | -9.9651
-2 | -0.2027 | 0.02734 | -0.0227 | -7.414
-1.5 | -0.0061 | 0.01969 | -0.04 | -0.3098
-1 | 0.1222 | 0.02058 | -0.052 | 5.9378
-0.5 | 0.2056 | 0.02174 | -0.0561 | 9.4572
0 | 0.2692 | 0.02312 | -0.0562 | 11.6436
0.5 | 0.3231 | 0.0246 | -0.0542 | 13.1341
1 | 0.3688 | 0.02626 | -0.0511 | 14.0442
1.5 | 0.4185 | 0.02784 | -0.0478 | 15.0323
2 | 0.4619 | 0.02972 | -0.0444 | 15.5417
2.5 | 0.513 | 0.03122 | -0.0403 | 16.4318
3 | 0.5552 | 0.03338 | -0.0371 | 16.6327
3.5 | 0.5995 | 0.03549 | -0.0336 | 16.8921
4 | 0.6469 | 0.03739 | -0.0296 | 17.3014
4.5 | 0.6965 | 0.03911 | -0.0251 | 17.8087
5 | 0.7307 | 0.04251 | -0.0225 | 17.1889
5.5 | 0.7587 | 0.04664 | -0.0202 | 16.2672
6 | 0.8013 | 0.04927 | -0.0158 | 16.2634
6.5 | 0.8003 | 0.0566 | -0.0164 | 14.1396
7 | 0.8021 | 0.06365 | -0.0167 | 12.6017
7.5 | 0.7754 | 0.0741 | -0.0209 | 10.4642
8 | 0.7673 | 0.08266 | -0.0232 | 9.2826
8.5 | 0.76 | 0.09215 | -0.0266 | 8.2474
9 | 0.7619 | 0.10044 | -0.0287 | 7.5856
9.5 | 0.7675 | 0.1099 | -0.0316 | 6.9836
10 | 0.7592 | 0.12003 | -0.0365 | 6.3251
10.5 | 0.7596 | 0.12977 | -0.0407 | 5.8534
11 | 0.7385 | 0.14459 | -0.0532 | 5.1075
11.5 | 0.7491 | 0.15276 | -0.056 | 4.9038
12 | 0.7756 | 0.16204 | -0.0574 | 4.7865
12.5 | 0.7817 | 0.16899 | -0.0608 | 4.6257
13 | 0.8012 | 0.17767 | -0.0634 | 4.5095
13.5 | 0.8277 | 0.18828 | -0.0656 | 4.3961
14 | 0.8474 | 0.19786 | -0.0685 | 4.2828
14.5 | 0.8602 | 0.20515 | -0.0723 | 4.193
15 | 0.8774 | 0.21366 | -0.076 | 4.1065
15.5 | 0.8944 | 0.22175 | -0.0801 | 4.0334
16 | 0.9146 | 0.23093 | -0.0838 | 3.9605
16.5 | 0.9384 | 0.24163 | -0.0873 | 3.8836
17 | 0.9552 | 0.24856 | -0.092 | 3.8429
17.5 | 0.9694 | 0.25476 | -0.0979 | 3.8051
18 | 0.9941 | 0.26616 | -0.1017 | 3.735
18.5 | 1.0138 | 0.27379 | -0.1066 | 3.7028
19 | 1.032 | 0.28141 | -0.1125 | 3.6672
19.5 | 1.0597 | 0.29461 | -0.1155 | 3.597
20 | 1.0749 | 0.29973 | -0.1225 | 3.5862

## 9. Re 100k Mach 0.00 (1)
BIGFOIL.COM POLAR EXPORT
S 5020-2087
S 5020 2,0/8,7 |  |  |  | Cl Max: | 0.983 | at alpha= | 9.5 | deg
JavaFoil+Calcfoil stall+Eppler ext transition |  |  |  | L/D Max: | 51.897 | at alpha= | 3.5 | deg
Re: | 100000 |  |  | Cd Min: | 0.00841 | at alpha= | 0.5 | deg
Mach: | 0 |  |  | Cl=0 at alpha= | -0.60345 | deg
|  |  |  | @ Cl=0.1, Cd= | 0.0091473
|  |  |  | @ Cl=0.4, Cd= | 0.0089376
|  |  |  | @ Cl=0.6, Cd= | 0.012928
alpha (deg) | Cl | Cd | Cm | Cl/Cd
-15.5 | -0.436 | 0.27816 | 0.003 | -1.568
-15 | -0.457 | 0.25365 | 0.003 | -1.803
-14.5 | -0.479 | 0.22586 | 0.003 | -2.119
-14 | -0.5 | 0.20807 | 0.003 | -2.401
-13.5 | -0.52 | 0.19781 | 0.003 | -2.63
-13 | -0.54 | 0.18739 | 0.003 | -2.881
-12.5 | -0.558 | 0.16967 | 0.003 | -3.291
-12 | -0.575 | 0.15195 | 0.003 | -3.785
-11.5 | -0.589 | 0.13851 | 0.003 | -4.254
-11 | -0.601 | 0.12507 | 0.003 | -4.803
-10.5 | -0.602 | 0.11744 | 0.003 | -5.13
-10 | -0.6 | 0.10394 | 0.003 | -5.768
-9.5 | -0.594 | 0.096 | 0.003 | -6.183
-9 | -0.584 | 0.08849 | 0.003 | -6.598
-8.5 | -0.571 | 0.08206 | 0.003 | -6.957
-8 | -0.554 | 0.07409 | 0.003 | -7.482
-7.5 | -0.534 | 0.06802 | 0.003 | -7.851
-7 | -0.51 | 0.06291 | 0.003 | -8.113
-6.5 | -0.483 | 0.05667 | 0.003 | -8.53
-6 | -0.453 | 0.05189 | 0.003 | -8.733
-5.5 | -0.42 | 0.0492 | 0.003 | -8.533
-5 | -0.384 | 0.04542 | 0.003 | -8.453
-4.5 | -0.346 | 0.04234 | 0.003 | -8.166
-4 | -0.305 | 0.03966 | 0.003 | -7.702
-3.5 | -0.263 | 0.03732 | 0.003 | -7.058
-3 | -0.22 | 0.03539 | 0.003 | -6.215
-2.5 | -0.175 | 0.03384 | 0.003 | -5.184
-2 | -0.13 | 0.03258 | 0.003 | -3.989
-1.5 | -0.104 | 0.01066 | 0.007 | -9.784
-1 | -0.046 | 0.01053 | 0.007 | -4.405
-0.5 | 0.012 | 0.00994 | 0.006 | 1.195
0 | 0.07 | 0.00991 | 0.006 | 7.109
0.5 | 0.129 | 0.00841 | 0.006 | 15.327
1 | 0.187 | 0.00845 | 0.006 | 22.172
1.5 | 0.246 | 0.00857 | 0.006 | 28.685
2 | 0.304 | 0.00865 | 0.005 | 35.131
2.5 | 0.362 | 0.0088 | 0.005 | 41.145
3 | 0.42 | 0.00901 | 0.005 | 46.641
3.5 | 0.478 | 0.00921 | 0.005 | 51.897
4 | 0.536 | 0.01222 | 0.004 | 43.844
4.5 | 0.593 | 0.01284 | 0.004 | 46.172
5 | 0.65 | 0.01356 | 0.004 | 47.919
5.5 | 0.706 | 0.01432 | 0.004 | 49.315
6 | 0.743 | 0.01565 | 0.003 | 47.484
6.5 | 0.791 | 0.01691 | 0.003 | 46.743
7 | 0.836 | 0.01855 | 0.003 | 45.092
7.5 | 0.878 | 0.02054 | 0.002 | 42.761
8 | 0.916 | 0.02275 | 0.002 | 40.281
8.5 | 0.946 | 0.0254 | 0.002 | 37.238
9 | 0.969 | 0.02887 | 0.001 | 33.555
9.5 | 0.983 | 0.03353 | 0.001 | 29.314
10 | 0.982 | 0.04071 | 0.001 | 24.132
10.5 | 0.898 | 0.07675 | 0 | 11.705
11 | 0.905 | 0.08173 | 0 | 11.078
11.5 | 0.905 | 0.08701 | 0 | 10.396
12 | 0.9 | 0.09314 | 0 | 9.662
12.5 | 0.89 | 0.10495 | 0 | 8.478
13 | 0.875 | 0.11481 | 0 | 7.618
13.5 | 0.855 | 0.12501 | 0 | 6.838
14 | 0.831 | 0.13596 | -0.001 | 6.113
14.5 | 0.804 | 0.13792 | -0.001 | 5.831

## 10. Re 100k Mach 0.00 (2)
BIGFOIL.COM POLAR EXPORT
S 5020-2087
S 5020 2,0/8,7 |  |  |  | Cl Max: | 1.1634 | at alpha= | 11.5 | deg
XFOIL ncrit=9 |  |  |  | L/D Max: | 44.9022 | at alpha= | 6.5 | deg
Re: | 100000 |  |  | Cd Min: | 0.26488 | at alpha= | -20 | deg
Mach: | 0 |  |  | Cl=0 at alpha= | -1.7908 | deg
|  |  |  | @ Cl=0.1, Cd= | 0.012674
|  |  |  | @ Cl=0.4, Cd= | 0.015007
|  |  |  | @ Cl=0.6, Cd= | 0.01618
alpha (deg) | Cl | Cd | Cm | Cl/Cd
-20 | -0.8719 | 0.26488 | 0.1094 | -3.2917
-19.5 | -0.8539 | 0.25865 | 0.105 | -3.3014
-19 | -0.836 | 0.25279 | 0.1002 | -3.3071
-18.5 | -0.8216 | 0.24984 | 0.094 | -3.2885
-18 | -0.8125 | 0.24894 | 0.0874 | -3.2638
-17.5 | -0.787 | 0.23466 | 0.0856 | -3.3538
-17 | -0.7655 | 0.22574 | 0.0834 | -3.3911
-16.5 | -0.7474 | 0.21894 | 0.0797 | -3.4137
-16 | -0.73 | 0.21227 | 0.0757 | -3.439
-15.5 | -0.7148 | 0.20656 | 0.0706 | -3.4605
-15 | -0.7121 | 0.20534 | 0.0634 | -3.4679
-14.5 | -0.6873 | 0.19258 | 0.0616 | -3.5689
-14 | -0.6655 | 0.18398 | 0.06 | -3.6172
-13.5 | -0.6501 | 0.17688 | 0.0564 | -3.6754
-13 | -0.64 | 0.17086 | 0.0514 | -3.7458
-12.5 | -0.644 | 0.16749 | 0.0434 | -3.845
-12 | -0.6203 | 0.15541 | 0.0428 | -3.9914
-11.5 | -0.599 | 0.14699 | 0.0418 | -4.0751
-11 | -0.589 | 0.13977 | 0.0379 | -4.2141
-10.5 | -0.598 | 0.13486 | 0.029 | -4.4342
-10 | -0.5713 | 0.12412 | 0.0305 | -4.6028
-9.5 | -0.5623 | 0.11689 | 0.027 | -4.8105
-9 | -0.5807 | 0.11126 | 0.0157 | -5.2193
-8.5 | -0.5503 | 0.1012 | 0.0189 | -5.4377
-8 | -0.5495 | 0.09399 | 0.0134 | -5.8464
-7.5 | -0.5658 | 0.08459 | -0.0006 | -6.6887
-7 | -0.5388 | 0.07744 | 0.0013 | -6.9576
-6.5 | -0.523 | 0.06868 | -0.0044 | -7.615
-6 | -0.4994 | 0.06084 | -0.0096 | -8.2084
-5.5 | -0.4692 | 0.05382 | -0.012 | -8.7179
-5 | -0.4349 | 0.04739 | -0.0143 | -9.177
-4 | -0.3436 | 0.02912 | -0.0162 | -11.7995
-3.5 | -0.2543 | 0.02337 | -0.0226 | -10.8815
-3 | -0.1628 | 0.01951 | -0.0281 | -8.3444
-2.5 | -0.0948 | 0.01737 | -0.0294 | -5.4577
-2 | -0.0487 | 0.0159 | -0.0263 | -3.0629
-1.5 | 0.0677 | 0.01237 | -0.0342 | 5.4729
-1 | 0.1049 | 0.01272 | -0.0304 | 8.2469
-0.5 | 0.1461 | 0.01308 | -0.0272 | 11.1697
0 | 0.19 | 0.01344 | -0.0245 | 14.1369
0.5 | 0.2355 | 0.0138 | -0.0221 | 17.0652
1 | 0.282 | 0.01418 | -0.0198 | 19.8872
1.5 | 0.3292 | 0.01453 | -0.0176 | 22.6566
2 | 0.3769 | 0.01486 | -0.0153 | 25.3634
2.5 | 0.4256 | 0.01517 | -0.0132 | 28.0554
3 | 0.4752 | 0.01548 | -0.0114 | 30.6977
3.5 | 0.5251 | 0.01575 | -0.0095 | 33.3397
4 | 0.5756 | 0.01604 | -0.0079 | 35.8853
4.5 | 0.6262 | 0.01633 | -0.0063 | 38.3466
5 | 0.6769 | 0.01666 | -0.0047 | 40.6303
6 | 0.7772 | 0.01761 | -0.0019 | 44.134
6.5 | 0.8262 | 0.0184 | -0.0007 | 44.9022
7 | 0.8738 | 0.01948 | 0.0005 | 44.8563
7.5 | 0.9198 | 0.02092 | 0.0015 | 43.9675
8 | 0.9637 | 0.02279 | 0.0027 | 42.2861
8.5 | 1.0058 | 0.02512 | 0.0039 | 40.0398
9 | 1.0471 | 0.02794 | 0.0052 | 37.4767
9.5 | 1.0879 | 0.03131 | 0.0065 | 34.7461
10 | 1.122 | 0.03477 | 0.0081 | 32.2692
10.5 | 1.1487 | 0.03806 | 0.0096 | 30.1813
11 | 1.1606 | 0.04235 | 0.012 | 27.405
11.5 | 1.1634 | 0.04862 | 0.0142 | 23.9284
12 | 1.1426 | 0.05525 | 0.0162 | 20.6805
12.5 | 1.1229 | 0.06238 | 0.0151 | 18.001
13.5 | 0.8923 | 0.1255 | -0.025 | 7.11
14 | 0.8676 | 0.14373 | -0.0336 | 6.0363
14.5 | 0.8618 | 0.15822 | -0.0394 | 5.4468
15.5 | 0.8568 | 0.19196 | -0.0539 | 4.4634
16 | 0.8419 | 0.19827 | -0.0632 | 4.2462
16.5 | 0.8785 | 0.20983 | -0.0614 | 4.1867

## 11. Re 100k Mach 0.10 (1)
BIGFOIL.COM POLAR EXPORT
S 5020-2087
S 5020 2,0/8,7 |  |  |  | Cl Max: | 0.998 | at alpha= | 10 | deg
JavaFoil+Calcfoil stall+Eppler ext transition |  |  |  | L/D Max: | 52.633 | at alpha= | 3.5 | deg
Re: | 100000 |  |  | Cd Min: | 0.00835 | at alpha= | 0.5 | deg
Mach: | 0.1 |  |  | Cl=0 at alpha= | -0.60169 | deg
|  |  |  | @ Cl=0.1, Cd= | 0.0091127
|  |  |  | @ Cl=0.4, Cd= | 0.0088279
|  |  |  | @ Cl=0.6, Cd= | 0.012883
alpha (deg) | Cl | Cd | Cm | Cl/Cd
-15.5 | -0.388 | 0.31388 | 0.003 | -1.237
-15 | -0.412 | 0.26425 | 0.003 | -1.558
-14.5 | -0.436 | 0.24587 | 0.003 | -1.772
-14 | -0.46 | 0.22796 | 0.003 | -2.017
-13.5 | -0.484 | 0.21219 | 0.003 | -2.279
-13 | -0.507 | 0.19945 | 0.003 | -2.54
-12.5 | -0.529 | 0.18384 | 0.003 | -2.875
-12 | -0.549 | 0.15662 | 0.003 | -3.505
-11.5 | -0.567 | 0.14696 | 0.003 | -3.857
-11 | -0.582 | 0.13145 | 0.003 | -4.427
-10.5 | -0.587 | 0.11915 | 0.003 | -4.924
-10 | -0.587 | 0.11056 | 0.003 | -5.306
-9.5 | -0.583 | 0.097 | 0.003 | -6.011
-9 | -0.576 | 0.08839 | 0.003 | -6.515
-8.5 | -0.565 | 0.08253 | 0.003 | -6.843
-8 | -0.55 | 0.07622 | 0.003 | -7.215
-7.5 | -0.531 | 0.06963 | 0.003 | -7.63
-7 | -0.509 | 0.06304 | 0.003 | -8.07
-6.5 | -0.483 | 0.05673 | 0.003 | -8.509
-6 | -0.453 | 0.05252 | 0.003 | -8.628
-5.5 | -0.42 | 0.04919 | 0.003 | -8.545
-5 | -0.385 | 0.04579 | 0.003 | -8.404
-4.5 | -0.347 | 0.04256 | 0.003 | -8.147
-4 | -0.307 | 0.03932 | 0.003 | -7.796
-3.5 | -0.264 | 0.0374 | 0.003 | -7.071
-3 | -0.221 | 0.03547 | 0.003 | -6.229
-2.5 | -0.176 | 0.03383 | 0.003 | -5.208
-2 | -0.131 | 0.03255 | 0.003 | -4.012
-1.5 | -0.105 | 0.01058 | 0.007 | -9.912
-1 | -0.047 | 0.01045 | 0.007 | -4.462
-0.5 | 0.012 | 0.00988 | 0.006 | 1.208
0 | 0.071 | 0.00985 | 0.006 | 7.184
0.5 | 0.13 | 0.00835 | 0.006 | 15.516
1 | 0.188 | 0.00841 | 0.006 | 22.392
1.5 | 0.247 | 0.00846 | 0.006 | 29.181
2 | 0.306 | 0.0086 | 0.005 | 35.51
2.5 | 0.364 | 0.00871 | 0.005 | 41.772
3 | 0.422 | 0.0089 | 0.005 | 47.457
3.5 | 0.48 | 0.00913 | 0.005 | 52.633
4 | 0.538 | 0.01226 | 0.004 | 43.893
4.5 | 0.596 | 0.01283 | 0.004 | 46.438
5 | 0.653 | 0.01359 | 0.004 | 48.039
5.5 | 0.709 | 0.0144 | 0.004 | 49.279
6 | 0.746 | 0.01576 | 0.003 | 47.342
6.5 | 0.793 | 0.01705 | 0.003 | 46.528
7 | 0.839 | 0.01874 | 0.003 | 44.793
7.5 | 0.881 | 0.02077 | 0.002 | 42.427
8 | 0.919 | 0.02304 | 0.002 | 39.878
8.5 | 0.948 | 0.02583 | 0.002 | 36.693
9 | 0.969 | 0.02954 | 0.001 | 32.812
9.5 | 0.986 | 0.03334 | 0.001 | 29.561
10 | 0.998 | 0.03738 | 0.001 | 26.69
10.5 | 0.917 | 0.07029 | 0 | 13.045
11 | 0.901 | 0.08156 | 0 | 11.043
11.5 | 0.898 | 0.08798 | 0 | 10.21
12 | 0.891 | 0.09489 | 0 | 9.388
12.5 | 0.877 | 0.10668 | 0 | 8.223
13 | 0.858 | 0.11701 | 0 | 7.334
13.5 | 0.834 | 0.12254 | 0 | 6.809
14 | 0.806 | 0.14025 | -0.001 | 5.747
14.5 | 0.775 | 0.15303 | -0.001 | 5.062
15 | 0.741 | 0.15862 | -0.001 | 4.67

## 12. Re 100k Mach 0.10 (2)
BIGFOIL.COM POLAR EXPORT
S 5020-2087
S 5020 2,0/8,7 |  |  |  | Cl Max: | 1.1573 | at alpha= | 11 | deg
XFOIL ncrit=9 |  |  |  | L/D Max: | 44.8032 | at alpha= | 6.5 | deg
Re: | 100000 |  |  | Cd Min: | 0.26578 | at alpha= | -20 | deg
Mach: | 0.1 |  |  | Cl=0 at alpha= | -1.7887 | deg
|  |  |  | @ Cl=0.1, Cd= | 0.012718
|  |  |  | @ Cl=0.4, Cd= | 0.015074
|  |  |  | @ Cl=0.6, Cd= | 0.016221
alpha (deg) | Cl | Cd | Cm | Cl/Cd
-20 | -0.8753 | 0.26578 | 0.1102 | -3.2933
-19.5 | -0.8571 | 0.25953 | 0.1057 | -3.3025
-19 | -0.8391 | 0.25381 | 0.1008 | -3.306
-18.5 | -0.8252 | 0.2513 | 0.0944 | -3.2837
-18 | -0.8161 | 0.25046 | 0.0879 | -3.2584
-17.5 | -0.7881 | 0.23457 | 0.0868 | -3.3598
-17 | -0.7676 | 0.22636 | 0.0841 | -3.3911
-16.5 | -0.7494 | 0.21956 | 0.0803 | -3.4132
-16 | -0.7318 | 0.21288 | 0.0762 | -3.4376
-15.5 | -0.7171 | 0.20755 | 0.0709 | -3.4551
-15 | -0.7151 | 0.20661 | 0.0636 | -3.4611
-14.5 | -0.6863 | 0.19247 | 0.0627 | -3.5658
-14 | -0.6663 | 0.18447 | 0.0605 | -3.612
-13.5 | -0.6509 | 0.17739 | 0.0568 | -3.6693
-13 | -0.642 | 0.1718 | 0.0513 | -3.7369
-12.5 | -0.6459 | 0.16845 | 0.0434 | -3.8344
-12 | -0.6169 | 0.15541 | 0.044 | -3.9695
-11.5 | -0.5985 | 0.14744 | 0.0422 | -4.0593
-11 | -0.5894 | 0.14035 | 0.038 | -4.1995
-10.5 | -0.5999 | 0.13575 | 0.0287 | -4.4192
-10 | -0.5691 | 0.12458 | 0.0311 | -4.5681
-9.5 | -0.5626 | 0.11746 | 0.0268 | -4.7897
-9 | -0.583 | 0.1121 | 0.015 | -5.2007
-8.5 | -0.547 | 0.10171 | 0.0197 | -5.378
-8 | -0.5519 | 0.09463 | 0.0124 | -5.8322
-7.5 | -0.555 | 0.08559 | 0.0049 | -6.4844
-7 | -0.5403 | 0.07789 | -0.0003 | -6.9367
-6.5 | -0.5216 | 0.06944 | -0.0036 | -7.5115
-6 | -0.5048 | 0.06138 | -0.0132 | -8.2242
-5.5 | -0.4696 | 0.05441 | -0.0119 | -8.6308
-5 | -0.4356 | 0.04785 | -0.0141 | -9.1034
-4 | -0.3467 | 0.02958 | -0.0163 | -11.7208
-3.5 | -0.2526 | 0.02349 | -0.0235 | -10.7535
-3 | -0.1616 | 0.01962 | -0.0288 | -8.2365
-2.5 | -0.0948 | 0.0175 | -0.0296 | -5.4171
-2 | -0.0491 | 0.01604 | -0.0265 | -3.0611
-1.5 | 0.0671 | 0.01243 | -0.0341 | 5.3982
-1 | 0.1059 | 0.01277 | -0.0306 | 8.2929
-0.5 | 0.1474 | 0.01313 | -0.0275 | 11.2262
0 | 0.1904 | 0.01348 | -0.0244 | 14.1246
0.5 | 0.2364 | 0.01384 | -0.022 | 17.0809
1 | 0.2834 | 0.01422 | -0.0198 | 19.9297
1.5 | 0.3311 | 0.01459 | -0.0176 | 22.6936
2 | 0.3794 | 0.01494 | -0.0155 | 25.3949
2.5 | 0.4284 | 0.01526 | -0.0134 | 28.0734
3 | 0.4781 | 0.01556 | -0.0114 | 30.7262
3.5 | 0.5284 | 0.01585 | -0.0097 | 33.3375
4 | 0.579 | 0.01611 | -0.0079 | 35.9404
4.5 | 0.6299 | 0.01638 | -0.0062 | 38.4554
5 | 0.6809 | 0.01675 | -0.0047 | 40.6507
5.5 | 0.7317 | 0.01717 | -0.0032 | 42.615
6 | 0.7819 | 0.01774 | -0.0018 | 44.0755
6.5 | 0.8311 | 0.01855 | -0.0005 | 44.8032
7 | 0.8789 | 0.01969 | 0.0007 | 44.6369
7.5 | 0.9249 | 0.02119 | 0.0019 | 43.6479
8 | 0.9689 | 0.02318 | 0.0031 | 41.799
8.5 | 1.0111 | 0.02553 | 0.0044 | 39.6044
9 | 1.0525 | 0.02842 | 0.0058 | 37.0338
9.5 | 1.0921 | 0.03198 | 0.0072 | 34.1495
10 | 1.1258 | 0.03539 | 0.0089 | 31.8112
10.5 | 1.1479 | 0.03907 | 0.0107 | 29.3806
11 | 1.1573 | 0.04359 | 0.013 | 26.5497
11.5 | 1.1542 | 0.05006 | 0.0154 | 23.0563
12 | 1.1258 | 0.05751 | 0.0162 | 19.5757
12.5 | 1.0894 | 0.06735 | 0.0126 | 16.1752
13 | 1.0402 | 0.08111 | 0.0043 | 12.8246
13.5 | 0.9895 | 0.09804 | -0.0068 | 10.0928
14 | 0.8498 | 0.15676 | -0.0388 | 5.421
14.5 | 0.8268 | 0.1753 | -0.0506 | 4.7165
15 | 0.8382 | 0.18386 | -0.0532 | 4.5589
15.5 | 0.8584 | 0.19288 | -0.0544 | 4.4504
16 | 0.8434 | 0.19905 | -0.0638 | 4.2371

## 13. Re 100k Mach 0.25 (1)
BIGFOIL.COM POLAR EXPORT
S 5020-2087
S 5020 2,0/8,7 |  |  |  | Cl Max: | 0.972 | at alpha= | 9 | deg
JavaFoil+Calcfoil stall+Eppler ext transition |  |  |  | L/D Max: | 47.828 | at alpha= | 3 | deg
Re: | 100000 |  |  | Cd Min: | 0.00841 | at alpha= | 0.5 | deg
Mach: | 0.25 |  |  | Cl=0 at alpha= | -0.6 | deg
|  |  |  | @ Cl=0.1, Cd= | 0.0092405
|  |  |  | @ Cl=0.4, Cd= | 0.0089567
|  |  |  | @ Cl=0.6, Cd= | 0.17554
alpha (deg) | Cl | Cd | Cm | Cl/Cd
-13 | -0.162 | 0.49087 | 0.003 | -0.331
-12.5 | -0.241 | 0.3394 | 0.003 | -0.711
-12 | -0.305 | 0.28672 | 0.003 | -1.063
-11.5 | -0.361 | 0.23591 | 0.003 | -1.531
-11 | -0.412 | 0.197 | 0.003 | -2.091
-10.5 | -0.446 | 0.1754 | 0.003 | -2.541
-10 | -0.471 | 0.14405 | 0.003 | -3.269
-9.5 | -0.49 | 0.13029 | 0.003 | -3.763
-9 | -0.504 | 0.11271 | 0.003 | -4.467
-8.5 | -0.51 | 0.09808 | 0.003 | -5.203
-8 | -0.511 | 0.08416 | 0.003 | -6.068
-7.5 | -0.504 | 0.0787 | 0.003 | -6.408
-7 | -0.492 | 0.06879 | 0.003 | -7.15
-6.5 | -0.474 | 0.06082 | 0.003 | -7.786
-6 | -0.45 | 0.05566 | 0.003 | -8.081
-5.5 | -0.421 | 0.05145 | 0.003 | -8.184
-5 | -0.388 | 0.04709 | 0.003 | -8.245
-4.5 | -0.352 | 0.04353 | 0.003 | -8.08
-4 | -0.312 | 0.03998 | 0.003 | -7.81
-3.5 | -0.27 | 0.03796 | 0.003 | -7.116
-3 | -0.226 | 0.03581 | 0.003 | -6.315
-2.5 | -0.181 | 0.03405 | 0.003 | -5.305
-2 | -0.134 | 0.03253 | 0.003 | -4.12
-1.5 | -0.108 | 0.01068 | 0.007 | -10.08
-1 | -0.048 | 0.01058 | 0.007 | -4.528
-0.5 | 0.012 | 0.00998 | 0.007 | 1.229
0 | 0.073 | 0.00992 | 0.006 | 7.33
0.5 | 0.133 | 0.00841 | 0.006 | 15.826
1 | 0.194 | 0.00848 | 0.006 | 22.814
1.5 | 0.254 | 0.00859 | 0.006 | 29.542
2 | 0.314 | 0.00872 | 0.006 | 36.021
2.5 | 0.374 | 0.00887 | 0.005 | 42.166
3 | 0.434 | 0.00907 | 0.005 | 47.828
3.5 | 0.494 | 0.01206 | 0.005 | 40.909
4 | 0.553 | 0.01263 | 0.004 | 43.767
4.5 | 0.612 | 0.01322 | 0.004 | 46.293
5 | 0.67 | 0.01402 | 0.004 | 47.818
5.5 | 0.71 | 0.01518 | 0.004 | 46.806
6 | 0.761 | 0.01655 | 0.003 | 45.978
6.5 | 0.809 | 0.01803 | 0.003 | 44.883
7 | 0.855 | 0.01996 | 0.003 | 42.821
7.5 | 0.896 | 0.02244 | 0.002 | 39.929
8 | 0.932 | 0.02502 | 0.002 | 37.236
8.5 | 0.956 | 0.02847 | 0.002 | 33.586
9 | 0.972 | 0.03252 | 0.001 | 29.892
9.5 | 0.972 | 0.03961 | 0.001 | 24.528
10 | 0.949 | 0.05161 | 0.001 | 18.384
10.5 | 0.878 | 0.07856 | 0 | 11.178
11 | 0.866 | 0.08635 | 0 | 10.027
11.5 | 0.844 | 0.0948 | 0 | 8.9
12 | 0.811 | 0.10593 | 0 | 7.652
12.5 | 0.767 | 0.11607 | 0 | 6.607
13 | 0.713 | 0.14485 | 0 | 4.925
13.5 | 0.651 | 0.15102 | -0.001 | 4.313
14 | 0.582 | 0.17554 | -0.001 | 3.315

## 14. Re 100k Mach 0.25 (2)
BIGFOIL.COM POLAR EXPORT
S 5020-2087
S 5020 2,0/8,7 |  |  |  | Cl Max: | 1.1333 | at alpha= | 10.5 | deg
XFOIL ncrit=9 |  |  |  | L/D Max: | 43.9897 | at alpha= | 6.5 | deg
Re: | 100000 |  |  | Cd Min: | 0.27102 | at alpha= | -20 | deg
Mach: | 0.25 |  |  | Cl=0 at alpha= | -1.7821 | deg
|  |  |  | @ Cl=0.1, Cd= | 0.012976
|  |  |  | @ Cl=0.4, Cd= | 0.0153
|  |  |  | @ Cl=0.6, Cd= | 0.016476
alpha (deg) | Cl | Cd | Cm | Cl/Cd
-20 | -0.8943 | 0.27102 | 0.1148 | -3.2998
-19.5 | -0.8751 | 0.26479 | 0.1098 | -3.3049
-19 | -0.8579 | 0.26086 | 0.1037 | -3.2887
-18.5 | -0.846 | 0.25992 | 0.0969 | -3.2548
-18 | -0.825 | 0.24937 | 0.0931 | -3.3083
-17.5 | -0.7997 | 0.23719 | 0.0916 | -3.3716
-17 | -0.7799 | 0.23 | 0.0878 | -3.3909
-16.5 | -0.761 | 0.22312 | 0.0836 | -3.4107
-16 | -0.7429 | 0.21665 | 0.0788 | -3.429
-15.5 | -0.7329 | 0.21419 | 0.0719 | -3.4217
-15 | -0.7308 | 0.21311 | 0.0647 | -3.4292
-14.5 | -0.6895 | 0.19449 | 0.0666 | -3.5452
-14 | -0.6716 | 0.1872 | 0.063 | -3.5876
-13.5 | -0.6569 | 0.1806 | 0.0583 | -3.6373
-13 | -0.656 | 0.17766 | 0.051 | -3.6924
-12.5 | -0.6557 | 0.17338 | 0.0436 | -3.7819
-12 | -0.6116 | 0.15729 | 0.0474 | -3.8884
-11.5 | -0.5977 | 0.14991 | 0.0439 | -3.9871
-11 | -0.5989 | 0.14484 | 0.0366 | -4.1349
-10.5 | -0.5796 | 0.13465 | 0.0352 | -4.3045
-10 | -0.5636 | 0.12702 | 0.033 | -4.4371
-9.5 | -0.5749 | 0.12197 | 0.0236 | -4.7135
-9 | -0.5487 | 0.11148 | 0.0246 | -4.922
-8.5 | -0.5393 | 0.10428 | 0.021 | -5.1717
-8 | -0.5708 | 0.09867 | 0.0055 | -5.7849
-7.5 | -0.5272 | 0.08898 | 0.0127 | -5.9249
-7 | -0.5377 | 0.08028 | 0.0007 | -6.6978
-6.5 | -0.5296 | 0.07239 | -0.0086 | -7.3159
-6 | -0.4991 | 0.06427 | -0.0073 | -7.7657
-5.5 | -0.473 | 0.05691 | -0.0117 | -8.3114
-5 | -0.4378 | 0.05033 | -0.0128 | -8.6986
-4.5 | -0.4051 | 0.04486 | -0.0138 | -9.0303
-4 | -0.341 | 0.03065 | -0.0207 | -11.1256
-3.5 | -0.2452 | 0.02426 | -0.0278 | -10.1072
-3 | -0.1593 | 0.02034 | -0.0315 | -7.8319
-2.5 | -0.0975 | 0.01844 | -0.0305 | -5.2874
-2 | -0.0519 | 0.01679 | -0.0271 | -3.0911
-1.5 | 0.0672 | 0.01272 | -0.0344 | 5.283
-1 | 0.1069 | 0.01303 | -0.0307 | 8.2041
-0.5 | 0.1501 | 0.01337 | -0.0276 | 11.2266
0 | 0.1961 | 0.01373 | -0.0249 | 14.2826
0.5 | 0.2436 | 0.01411 | -0.0225 | 17.2644
1 | 0.292 | 0.0145 | -0.0202 | 20.1379
1.5 | 0.3412 | 0.01488 | -0.0179 | 22.9301
2 | 0.3911 | 0.01524 | -0.0156 | 25.6627
2.5 | 0.4418 | 0.01558 | -0.0135 | 28.3569
3 | 0.4933 | 0.0159 | -0.0115 | 31.0252
3.5 | 0.5453 | 0.01619 | -0.0096 | 33.6813
4 | 0.5976 | 0.01646 | -0.0076 | 36.3062
4.5 | 0.6504 | 0.01682 | -0.0058 | 38.6683
5 | 0.7031 | 0.01719 | -0.004 | 40.9017
5.5 | 0.7556 | 0.01773 | -0.0023 | 42.617
6 | 0.8074 | 0.01849 | -0.0008 | 43.6668
6.5 | 0.8578 | 0.0195 | 0.0008 | 43.9897
7 | 0.9064 | 0.02094 | 0.0022 | 43.2856
7.5 | 0.9527 | 0.02279 | 0.0037 | 41.8034
8 | 0.9968 | 0.02524 | 0.0054 | 39.4929
8.5 | 1.0396 | 0.02822 | 0.0071 | 36.8391
9 | 1.0783 | 0.03185 | 0.009 | 33.8556
9.5 | 1.1141 | 0.03604 | 0.0108 | 30.9129
10 | 1.1304 | 0.04058 | 0.0132 | 27.8561
10.5 | 1.1333 | 0.04525 | 0.0156 | 25.0453
11 | 1.1147 | 0.05158 | 0.0176 | 21.6111
11.5 | 1.0798 | 0.0605 | 0.0152 | 17.8479
12 | 1.0352 | 0.07287 | 0.0082 | 14.2061
12.5 | 0.9893 | 0.0881 | -0.0013 | 11.2293
14.5 | 0.8327 | 0.17961 | -0.053 | 4.6362
15 | 0.8464 | 0.18837 | -0.0556 | 4.4933
15.5 | 0.8438 | 0.19487 | -0.0623 | 4.3301

## 15. Re 100k Mach 0.50 (1)
BIGFOIL.COM POLAR EXPORT
S 5020-2087
S 5020 2,0/8,7 |  |  |  | Cl Max: | 1.081 | at alpha= | 20 | deg
JavaFoil+Calcfoil stall+Eppler ext transition |  |  |  | L/D Max: | 42.332 | at alpha= | 4.5 | deg
Re: | 100000 |  |  | Cd Min: | 0.0089 | at alpha= | 0.5 | deg
Mach: | 0.5 |  |  | Cl=0 at alpha= | -0.60448 | deg
|  |  |  | @ Cl=0.1, Cd= | 0.0099737
|  |  |  | @ Cl=0.4, Cd= | 0.011382
|  |  |  | @ Cl=0.6, Cd= | 0.01433
alpha (deg) | Cl | Cd | Cm | Cl/Cd
-20 | -1.05 | 0.34694 | 0.005 | -3.027
-19.5 | -1.024 | 0.34926 | 0.005 | -2.933
-19 | -0.998 | 0.34766 | 0.006 | -2.871
-18.5 | -0.972 | 0.31938 | 0.006 | -3.043
-18 | -0.946 | 0.31347 | 0.006 | -3.016
-17.5 | -0.919 | 0.30237 | 0.006 | -3.04
-17 | -0.889 | 0.27401 | 0.005 | -3.246
-16.5 | -0.862 | 0.26254 | 0.005 | -3.284
-16 | -0.836 | 0.25615 | 0.005 | -3.263
-15.5 | -0.809 | 0.25645 | 0.005 | -3.155
-15 | -0.782 | 0.24785 | 0.005 | -3.157
-14.5 | -0.756 | 0.24437 | 0.005 | -3.092
-14 | -0.729 | 0.23968 | 0.005 | -3.041
-13.5 | -0.702 | 0.23269 | 0.005 | -3.017
-13 | -0.675 | 0.23356 | 0.005 | -2.891
-12.5 | -0.648 | 0.22092 | 0.005 | -2.934
-12 | -0.619 | 0.19198 | 0.005 | -3.226
-11.5 | -0.592 | 0.18731 | 0.005 | -3.161
-11 | -0.565 | 0.1905 | 0.004 | -2.966
-10.5 | -0.538 | 0.1856 | 0.004 | -2.898
-10 | -0.511 | 0.16817 | 0.005 | -3.039
-9.5 | -0.484 | 0.16505 | 0.004 | -2.932
-9 | -0.457 | 0.15808 | 0.004 | -2.89
-8.5 | -0.43 | 0.15516 | 0.004 | -2.77
-8 | -0.402 | 0.1484 | 0.004 | -2.707
-7.5 | -0.375 | 0.13821 | 0.004 | -2.71
-7 | -0.347 | 0.13711 | 0.003 | -2.533
-6.5 | -0.32 | 0.13492 | 0.003 | -2.374
-6 | -0.293 | 0.13143 | 0.003 | -2.23
-5.5 | -0.266 | 0.09984 | 0.004 | -2.664
-5 | -0.239 | 0.11521 | 0.003 | -2.072
-4.5 | -0.281 | 0.0778 | 0.003 | -3.612
-4 | -0.31 | 0.04753 | 0.003 | -6.531
-3.5 | -0.285 | 0.04155 | 0.003 | -6.849
-3 | -0.245 | 0.03784 | 0.003 | -6.47
-2.5 | -0.198 | 0.03541 | 0.003 | -5.604
-2 | -0.148 | 0.03363 | 0.003 | -4.413
-1.5 | -0.096 | 0.03237 | 0.003 | -2.974
-1 | -0.053 | 0.01111 | 0.008 | -4.809
-0.5 | 0.014 | 0.01094 | 0.007 | 1.253
0 | 0.081 | 0.01039 | 0.007 | 7.829
0.5 | 0.149 | 0.0089 | 0.007 | 16.732
1 | 0.216 | 0.00901 | 0.007 | 24.013
1.5 | 0.284 | 0.00913 | 0.006 | 31.059
2 | 0.351 | 0.00932 | 0.006 | 37.65
2.5 | 0.418 | 0.01214 | 0.006 | 34.413
3 | 0.485 | 0.01252 | 0.006 | 38.709
3.5 | 0.54 | 0.01332 | 0.005 | 40.514
4 | 0.6 | 0.01433 | 0.005 | 41.851
4.5 | 0.659 | 0.01557 | 0.005 | 42.332
5 | 0.717 | 0.01703 | 0.004 | 42.081
5.5 | 0.772 | 0.01892 | 0.004 | 40.784
6 | 0.824 | 0.02101 | 0.003 | 39.234
6.5 | 0.871 | 0.02384 | 0.003 | 36.553
7 | 0.914 | 0.02738 | 0.003 | 33.381
7.5 | 0.941 | 0.03226 | 0.002 | 29.178
8 | 0.898 | 0.05151 | 0.002 | 17.441
8.5 | 0.834 | 0.07059 | 0.001 | 11.817
9 | 0.511 | 0.11077 | 0 | 4.615
9.5 | 0.537 | 0.12691 | 0 | 4.233
10 | 0.564 | 0.15269 | 0 | 3.69
10.5 | 0.59 | 0.18206 | 0 | 3.242
11 | 0.616 | 0.17827 | 0 | 3.457
11.5 | 0.642 | 0.18386 | 0 | 3.493
12 | 0.669 | 0.2029 | 0 | 3.299
12.5 | 0.695 | 0.20683 | -0.001 | 3.36
13 | 0.721 | 0.21623 | -0.001 | 3.332
13.5 | 0.746 | 0.23326 | -0.001 | 3.2
14 | 0.774 | 0.24946 | -0.001 | 3.102
14.5 | 0.799 | 0.26305 | -0.001 | 3.039
15 | 0.825 | 0.26644 | -0.002 | 3.095
15.5 | 0.85 | 0.27897 | -0.002 | 3.047
16 | 0.878 | 0.29974 | -0.002 | 2.929
16.5 | 0.904 | 0.31026 | -0.003 | 2.912
17 | 0.929 | 0.31198 | -0.003 | 2.976
17.5 | 0.953 | 0.32096 | -0.003 | 2.97
18 | 0.978 | 0.32831 | -0.003 | 2.98
18.5 | 1.003 | 0.32831 | -0.004 | 3.056
19 | 1.032 | 0.35879 | -0.004 | 2.877
19.5 | 1.057 | 0.37491 | -0.004 | 2.819
20 | 1.081 | 0.36542 | -0.005 | 2.958

## 16. Re 100k Mach 0.50 (2)
BIGFOIL.COM POLAR EXPORT
S 5020-2087
S 5020 2,0/8,7 |  |  |  | Cl Max: | 1.0501 | at alpha= | 19.5 | deg
XFOIL ncrit=9 |  |  |  | L/D Max: | 39.986 | at alpha= | 5.5 | deg
Re: | 100000 |  |  | Cd Min: | 0.31022 | at alpha= | -20 | deg
Mach: | 0.5 |  |  | Cl=0 at alpha= | -1.4554 | deg
|  |  |  | @ Cl=0.1, Cd= | 0.014768
|  |  |  | @ Cl=0.4, Cd= | 0.016307
|  |  |  | @ Cl=0.6, Cd= | 0.017864
alpha (deg) | Cl | Cd | Cm | Cl/Cd
-20 | -0.9941 | 0.31022 | 0.1321 | -3.2045
-19.5 | -0.9673 | 0.29534 | 0.128 | -3.2752
-19 | -0.941 | 0.28272 | 0.1244 | -3.3284
-18.5 | -0.917 | 0.27396 | 0.1195 | -3.3472
-18 | -0.8931 | 0.26567 | 0.1142 | -3.3617
-17.5 | -0.8695 | 0.2577 | 0.1087 | -3.3741
-17 | -0.8478 | 0.25202 | 0.1019 | -3.364
-16.5 | -0.8333 | 0.25052 | 0.094 | -3.3263
-16 | -0.8023 | 0.23475 | 0.0913 | -3.4177
-15.5 | -0.7754 | 0.22426 | 0.0881 | -3.4576
-15 | -0.7523 | 0.2162 | 0.0833 | -3.4796
-14.5 | -0.7329 | 0.21022 | 0.0769 | -3.4863
-14 | -0.7267 | 0.20925 | 0.0686 | -3.4729
-13.5 | -0.6885 | 0.19215 | 0.0678 | -3.5831
-13 | -0.6643 | 0.1833 | 0.0644 | -3.6241
-12.5 | -0.645 | 0.17575 | 0.0594 | -3.67
-12 | -0.6437 | 0.17322 | 0.0511 | -3.7161
-11.5 | -0.6074 | 0.15923 | 0.0506 | -3.8146
-11 | -0.5894 | 0.15159 | 0.0466 | -3.8881
-10.5 | -0.6 | 0.14936 | 0.0366 | -4.0171
-10 | -0.5556 | 0.13503 | 0.0388 | -4.1146
-9.5 | -0.5518 | 0.12913 | 0.0323 | -4.2732
-9 | -0.5303 | 0.11942 | 0.03 | -4.4406
-8.5 | -0.5209 | 0.11254 | 0.0251 | -4.6286
-8 | -0.5028 | 0.10376 | 0.0226 | -4.8458
-7.5 | -0.5221 | 0.09935 | 0.0112 | -5.2552
-7 | -0.5082 | 0.09115 | 0.0079 | -5.5754
-6.5 | -0.4974 | 0.08288 | 0.0035 | -6.0014
-6 | -0.4692 | 0.07417 | 0.0033 | -6.326
-4.5 | -0.4089 | 0.05321 | -0.009 | -7.6846
-4 | -0.3065 | 0.03465 | -0.0379 | -8.8456
-3.5 | -0.2371 | 0.02848 | -0.0402 | -8.3251
-3 | -0.1802 | 0.02447 | -0.0374 | -7.3641
-2.5 | -0.1218 | 0.02164 | -0.0339 | -5.6285
-2 | -0.0648 | 0.01955 | -0.0303 | -3.3146
-1.5 | -0.0119 | 0.01784 | -0.0261 | -0.66704
-1 | 0.1214 | 0.01418 | -0.0337 | 8.5614
-0.5 | 0.1708 | 0.01451 | -0.0305 | 11.7712
0 | 0.2225 | 0.01489 | -0.0273 | 14.9429
0.5 | 0.2758 | 0.0153 | -0.0244 | 18.0261
1 | 0.331 | 0.01575 | -0.0218 | 21.0159
1.5 | 0.3871 | 0.01621 | -0.0192 | 23.8803
2 | 0.444 | 0.01664 | -0.0165 | 26.6827
2.5 | 0.5024 | 0.01717 | -0.0144 | 29.2603
3.5 | 0.6205 | 0.01801 | -0.0091 | 34.4531
4 | 0.6807 | 0.0185 | -0.0065 | 36.7946
4.5 | 0.7409 | 0.01919 | -0.0039 | 38.6087
5 | 0.8006 | 0.02009 | -0.0013 | 39.8507
5.5 | 0.8581 | 0.02146 | 0.0013 | 39.986
6 | 0.9132 | 0.02319 | 0.0041 | 39.379
6.5 | 0.9637 | 0.02553 | 0.007 | 37.7477
7 | 1.0058 | 0.02894 | 0.0099 | 34.7547
7.5 | 1.0374 | 0.03339 | 0.0128 | 31.0692
8 | 1.0464 | 0.03903 | 0.0152 | 26.8101
8.5 | 1.0271 | 0.04603 | 0.0163 | 22.3137
9 | 0.9692 | 0.05797 | 0.0095 | 16.719
9.5 | 0.8913 | 0.07693 | -0.005 | 11.5859
10 | 0.8493 | 0.09369 | -0.0155 | 9.065
10.5 | 0.8451 | 0.10416 | -0.0195 | 8.1135
11 | 0.8205 | 0.11896 | -0.0284 | 6.8973
11.5 | 0.8135 | 0.13067 | -0.0347 | 6.2256
12 | 0.812 | 0.14245 | -0.0407 | 5.7002
12.5 | 0.8179 | 0.15344 | -0.0458 | 5.3304
13 | 0.8119 | 0.168 | -0.0553 | 4.8327
13.5 | 0.8408 | 0.17877 | -0.0566 | 4.7032
14 | 0.8602 | 0.18847 | -0.0595 | 4.5641
14.5 | 0.8774 | 0.19788 | -0.0629 | 4.434
15 | 0.8742 | 0.20362 | -0.0714 | 4.2933
15.5 | 0.8927 | 0.21322 | -0.0757 | 4.1868
16 | 0.9242 | 0.2253 | -0.0767 | 4.1021
16.5 | 0.928 | 0.23085 | -0.0857 | 4.0199
17 | 0.9587 | 0.2427 | -0.087 | 3.9501
17.5 | 0.9701 | 0.25014 | -0.0944 | 3.8782
18 | 0.9892 | 0.25809 | -0.0999 | 3.8328
18.5 | 1.0167 | 0.27118 | -0.1023 | 3.7492
19 | 1.0285 | 0.27625 | -0.111 | 3.7231
19.5 | 1.0501 | 0.28514 | -0.1159 | 3.6828

## 17. Re 250k Mach 0.00 (1)
BIGFOIL.COM POLAR EXPORT
S 5020-2087
S 5020 2,0/8,7 |  |  |  | Cl Max: | 1.026 | at alpha= | 10 | deg
JavaFoil+Calcfoil stall+Eppler ext transition |  |  |  | L/D Max: | 86.429 | at alpha= | 5 | deg
Re: | 250000 |  |  | Cd Min: | 0.0059 | at alpha= | 0.5 | deg
Mach: | 0 |  |  | Cl=0 at alpha= | -0.60345 | deg
|  |  |  | @ Cl=0.1, Cd= | 0.0063424
|  |  |  | @ Cl=0.4, Cd= | 0.0063717
|  |  |  | @ Cl=0.6, Cd= | 0.007213
alpha (deg) | Cl | Cd | Cm | Cl/Cd
-15.5 | -0.436 | 0.20981 | 0.003 | -2.08
-15 | -0.458 | 0.18958 | 0.003 | -2.413
-14.5 | -0.479 | 0.17607 | 0.003 | -2.719
-14 | -0.5 | 0.16684 | 0.003 | -2.996
-13.5 | -0.52 | 0.15055 | 0.003 | -3.456
-13 | -0.54 | 0.14569 | 0.003 | -3.707
-12.5 | -0.558 | 0.1362 | 0.003 | -4.1
-12 | -0.575 | 0.12047 | 0.003 | -4.775
-11.5 | -0.589 | 0.11087 | 0.003 | -5.316
-11 | -0.601 | 0.10362 | 0.003 | -5.798
-10.5 | -0.603 | 0.09524 | 0.003 | -6.327
-10 | -0.6 | 0.08618 | 0.003 | -6.958
-9.5 | -0.594 | 0.07979 | 0.003 | -7.439
-9 | -0.584 | 0.0748 | 0.003 | -7.807
-8.5 | -0.571 | 0.06898 | 0.003 | -8.277
-8 | -0.554 | 0.06404 | 0.003 | -8.657
-7.5 | -0.534 | 0.0586 | 0.003 | -9.115
-7 | -0.51 | 0.0548 | 0.003 | -9.316
-6.5 | -0.483 | 0.04984 | 0.003 | -9.699
-6 | -0.453 | 0.04619 | 0.003 | -9.811
-5.5 | -0.42 | 0.04371 | 0.003 | -9.606
-5 | -0.384 | 0.04093 | 0.003 | -9.382
-4.5 | -0.346 | 0.03848 | 0.003 | -8.987
-4 | -0.305 | 0.03627 | 0.003 | -8.423
-3.5 | -0.263 | 0.03444 | 0.003 | -7.651
-3 | -0.22 | 0.03283 | 0.003 | -6.702
-2.5 | -0.175 | 0.0315 | 0.003 | -5.57
-2 | -0.162 | 0.00883 | 0.007 | -18.312
-1.5 | -0.104 | 0.00866 | 0.007 | -12.054
-1 | -0.046 | 0.00845 | 0.007 | -5.491
-0.5 | 0.012 | 0.00682 | 0.006 | 1.743
0 | 0.07 | 0.0068 | 0.006 | 10.363
0.5 | 0.129 | 0.0059 | 0.006 | 21.84
1 | 0.187 | 0.00594 | 0.006 | 31.566
1.5 | 0.246 | 0.00603 | 0.006 | 40.742
2 | 0.304 | 0.00613 | 0.005 | 49.589
2.5 | 0.362 | 0.00628 | 0.005 | 57.699
3 | 0.42 | 0.00642 | 0.005 | 65.481
3.5 | 0.478 | 0.00662 | 0.005 | 72.175
4 | 0.536 | 0.00691 | 0.004 | 77.55
4.5 | 0.593 | 0.00717 | 0.004 | 82.667
5 | 0.65 | 0.00752 | 0.004 | 86.429
5.5 | 0.706 | 0.01067 | 0.004 | 66.173
6 | 0.762 | 0.01166 | 0.003 | 65.304
6.5 | 0.816 | 0.01247 | 0.003 | 65.457
7 | 0.855 | 0.01365 | 0.003 | 62.616
7.5 | 0.895 | 0.01528 | 0.002 | 58.578
8 | 0.934 | 0.01696 | 0.002 | 55.049
8.5 | 0.966 | 0.01868 | 0.002 | 51.725
9 | 0.993 | 0.02093 | 0.001 | 47.428
9.5 | 1.011 | 0.02386 | 0.001 | 42.376
10 | 1.026 | 0.02644 | 0.001 | 38.799
10.5 | 1.023 | 0.03289 | 0 | 31.11
11 | 1.022 | 0.03667 | 0 | 27.869
11.5 | 0.987 | 0.05085 | 0 | 19.419
12 | 0.909 | 0.08461 | 0 | 10.742
12.5 | 0.89 | 0.09321 | 0 | 9.547
13 | 0.875 | 0.10034 | 0 | 8.717
13.5 | 0.855 | 0.10821 | 0 | 7.9
14 | 0.831 | 0.11711 | -0.001 | 7.097
14.5 | 0.804 | 0.12056 | -0.001 | 6.671
15 | 0.775 | 0.12942 | -0.001 | 5.986

## 18. Re 250k Mach 0.00 (2)
BIGFOIL.COM POLAR EXPORT
S 5020-2087
S 5020 2,0/8,7 |  |  |  | Cl Max: | 1.1938 | at alpha= | 11.5 | deg
XFOIL ncrit=9 |  |  |  | L/D Max: | 67.0338 | at alpha= | 6 | deg
Re: | 250000 |  |  | Cd Min: | 0.16191 | at alpha= | 16.5 | deg
Mach: | 0 |  |  | Cl=0 at alpha= | -0.88659 | deg
|  |  |  | @ Cl=0.1, Cd= | 0.0081305
|  |  |  | @ Cl=0.4, Cd= | 0.0089066
|  |  |  | @ Cl=0.6, Cd= | 0.0098654
alpha (deg) | Cl | Cd | Cm | Cl/Cd
-8 | -0.5772 | 0.08329 | 0.0064 | -6.93
-7.5 | -0.5652 | 0.07642 | 0.0038 | -7.396
-7 | -0.5511 | 0.06772 | -0.0027 | -8.1379
-6.5 | -0.5237 | 0.05869 | -0.0115 | -8.9232
-6 | -0.5008 | 0.04776 | -0.014 | -10.4858
-5.5 | -0.4584 | 0.04153 | -0.0163 | -11.0378
-5 | -0.4077 | 0.03428 | -0.019 | -11.8932
-4.5 | -0.371 | 0.0301 | -0.0159 | -12.3256
-4 | -0.329 | 0.02664 | -0.014 | -12.3498
-3.5 | -0.2697 | 0.01823 | -0.0095 | -14.7943
-3 | -0.2171 | 0.0156 | -0.0076 | -13.9167
-2.5 | -0.1647 | 0.0142 | -0.0062 | -11.5986
-2 | -0.1125 | 0.01284 | -0.0048 | -8.7617
-1.5 | -0.0602 | 0.01175 | -0.0036 | -5.1234
-1 | -0.0274 | 0.00829 | 0.0009 | -3.3052
-0.5 | 0.0934 | 0.00812 | -0.0111 | 11.5025
0 | 0.1438 | 0.0082 | -0.0098 | 17.5366
0.5 | 0.1948 | 0.0083 | -0.0086 | 23.4699
1 | 0.2466 | 0.00843 | -0.0076 | 29.2527
1.5 | 0.2986 | 0.00858 | -0.0066 | 34.8019
2 | 0.3512 | 0.00873 | -0.0057 | 40.2291
2.5 | 0.4037 | 0.00892 | -0.0049 | 45.2578
3 | 0.4565 | 0.00912 | -0.0041 | 50.0548
3.5 | 0.5095 | 0.00937 | -0.0033 | 54.3757
4 | 0.5626 | 0.00964 | -0.0027 | 58.361
4.5 | 0.6157 | 0.00996 | -0.0021 | 61.8173
5 | 0.6685 | 0.01038 | -0.0016 | 64.4027
5.5 | 0.721 | 0.0109 | -0.0011 | 66.1468
6 | 0.7729 | 0.01153 | -0.0007 | 67.0338
6.5 | 0.8241 | 0.01232 | -0.0004 | 66.8912
7 | 0.8745 | 0.01325 | 0 | 66
7.5 | 0.9238 | 0.01434 | 0.0004 | 64.4212
8 | 0.9714 | 0.01565 | 0.001 | 62.0703
8.5 | 1.0168 | 0.01723 | 0.0016 | 59.0133
9 | 1.0602 | 0.01893 | 0.0025 | 56.0063
9.5 | 1.1011 | 0.02068 | 0.0034 | 53.2447
10 | 1.1411 | 0.02237 | 0.0044 | 51.0103
10.5 | 1.1766 | 0.02434 | 0.0055 | 48.3402
11 | 1.1897 | 0.02826 | 0.0083 | 42.0984
11.5 | 1.1938 | 0.03186 | 0.0111 | 37.4702
12 | 1.1844 | 0.03765 | 0.0123 | 31.4582
12.5 | 1.1883 | 0.04271 | 0.0121 | 27.8225
13 | 1.1874 | 0.04867 | 0.0107 | 24.397
13.5 | 1.1808 | 0.05578 | 0.0088 | 21.1689
14 | 1.1697 | 0.06392 | 0.0057 | 18.2994
14.5 | 1.1537 | 0.07333 | 0.0016 | 15.733
15 | 1.1317 | 0.08466 | -0.0041 | 13.3676
15.5 | 1.105 | 0.09811 | -0.0117 | 11.2629
16 | 1.0598 | 0.11742 | -0.0234 | 9.0257
16.5 | 0.9388 | 0.16191 | -0.0491 | 5.7983

## 19. Re 250k Mach 0.10 (1)
BIGFOIL.COM POLAR EXPORT
S 5020-2087
S 5020 2,0/8,7 |  |  |  | Cl Max: | 1.026 | at alpha= | 10.5 | deg
JavaFoil+Calcfoil stall+Eppler ext transition |  |  |  | L/D Max: | 86.954 | at alpha= | 5 | deg
Re: | 250000 |  |  | Cd Min: | 0.00586 | at alpha= | 0.5 | deg
Mach: | 0.1 |  |  | Cl=0 at alpha= | -0.60169 | deg
|  |  |  | @ Cl=0.1, Cd= | 0.0063278
|  |  |  | @ Cl=0.4, Cd= | 0.0063117
|  |  |  | @ Cl=0.6, Cd= | 0.0071288
alpha (deg) | Cl | Cd | Cm | Cl/Cd
-15.5 | -0.388 | 0.23778 | 0.003 | -1.634
-15 | -0.412 | 0.21073 | 0.003 | -1.954
-14.5 | -0.436 | 0.19054 | 0.003 | -2.287
-14 | -0.46 | 0.17451 | 0.003 | -2.635
-13.5 | -0.484 | 0.15834 | 0.003 | -3.054
-13 | -0.507 | 0.15629 | 0.003 | -3.242
-12.5 | -0.529 | 0.1403 | 0.003 | -3.768
-12 | -0.549 | 0.12538 | 0.003 | -4.379
-11.5 | -0.567 | 0.11761 | 0.003 | -4.821
-11 | -0.582 | 0.10672 | 0.003 | -5.454
-10.5 | -0.587 | 0.09798 | 0.003 | -5.989
-10 | -0.587 | 0.08933 | 0.003 | -6.567
-9.5 | -0.583 | 0.08022 | 0.003 | -7.269
-9 | -0.576 | 0.0739 | 0.003 | -7.794
-8.5 | -0.565 | 0.06964 | 0.003 | -8.111
-8 | -0.55 | 0.06448 | 0.003 | -8.53
-7.5 | -0.531 | 0.05971 | 0.003 | -8.898
-7 | -0.509 | 0.05507 | 0.003 | -9.24
-6.5 | -0.483 | 0.05003 | 0.003 | -9.65
-6 | -0.453 | 0.04663 | 0.003 | -9.72
-5.5 | -0.42 | 0.04408 | 0.003 | -9.538
-5 | -0.385 | 0.04119 | 0.003 | -9.343
-4.5 | -0.347 | 0.0385 | 0.003 | -9.007
-4 | -0.307 | 0.03609 | 0.003 | -8.497
-3.5 | -0.265 | 0.03444 | 0.003 | -7.68
-3 | -0.221 | 0.03284 | 0.003 | -6.729
-2.5 | -0.176 | 0.03148 | 0.003 | -5.599
-2 | -0.162 | 0.00877 | 0.007 | -18.526
-1.5 | -0.105 | 0.00858 | 0.007 | -12.214
-1 | -0.047 | 0.00837 | 0.007 | -5.567
-0.5 | 0.012 | 0.00677 | 0.006 | 1.765
0 | 0.071 | 0.00678 | 0.006 | 10.437
0.5 | 0.13 | 0.00586 | 0.006 | 22.133
1 | 0.188 | 0.0059 | 0.006 | 31.929
1.5 | 0.247 | 0.00598 | 0.006 | 41.295
2 | 0.306 | 0.00609 | 0.005 | 50.179
2.5 | 0.364 | 0.0062 | 0.005 | 58.67
3 | 0.422 | 0.00638 | 0.005 | 66.185
3.5 | 0.48 | 0.00659 | 0.005 | 72.876
4 | 0.538 | 0.00682 | 0.004 | 78.961
4.5 | 0.596 | 0.0071 | 0.004 | 83.888
5 | 0.653 | 0.00751 | 0.004 | 86.954
5.5 | 0.709 | 0.01075 | 0.004 | 65.972
6 | 0.765 | 0.01175 | 0.003 | 65.163
6.5 | 0.82 | 0.01256 | 0.003 | 65.296
7 | 0.857 | 0.0138 | 0.003 | 62.086
7.5 | 0.898 | 0.01546 | 0.002 | 58.061
8 | 0.937 | 0.01715 | 0.002 | 54.603
8.5 | 0.969 | 0.01895 | 0.002 | 51.119
9 | 0.994 | 0.02127 | 0.001 | 46.743
9.5 | 1.013 | 0.02394 | 0.001 | 42.303
10 | 1.023 | 0.02749 | 0.001 | 37.22
10.5 | 1.026 | 0.03185 | 0 | 32.205
11 | 1.013 | 0.03845 | 0 | 26.341
11.5 | 0.946 | 0.06428 | 0 | 14.724
12 | 0.894 | 0.08705 | 0 | 10.273
12.5 | 0.877 | 0.09462 | 0 | 9.272
13 | 0.858 | 0.10199 | 0 | 8.415
13.5 | 0.834 | 0.10674 | 0 | 7.817
14 | 0.806 | 0.12053 | -0.001 | 6.688
14.5 | 0.775 | 0.13034 | -0.001 | 5.944
15 | 0.741 | 0.13427 | -0.001 | 5.517
15.5 | 0.705 | 0.15427 | -0.001 | 4.57

## 20. Re 250k Mach 0.10 (2)
BIGFOIL.COM POLAR EXPORT
S 5020-2087
S 5020 2,0/8,7 |  |  |  | Cl Max: | 1.1874 | at alpha= | 11.5 | deg
XFOIL ncrit=9 |  |  |  | L/D Max: | 66.8788 | at alpha= | 6 | deg
Re: | 250000 |  |  | Cd Min: | 0.26638 | at alpha= | -20 | deg
Mach: | 0.1 |  |  | Cl=0 at alpha= | -0.88981 | deg
|  |  |  | @ Cl=0.1, Cd= | 0.0081604
|  |  |  | @ Cl=0.4, Cd= | 0.0089186
|  |  |  | @ Cl=0.6, Cd= | 0.009892
alpha (deg) | Cl | Cd | Cm | Cl/Cd
-20 | -0.8798 | 0.26638 | 0.1126 | -3.3028
-19.5 | -0.8624 | 0.2608 | 0.1071 | -3.3067
-19 | -0.8468 | 0.25556 | 0.1015 | -3.3135
-18.5 | -0.8293 | 0.24787 | 0.0972 | -3.3457
-18 | -0.8086 | 0.23903 | 0.095 | -3.3828
-17.5 | -0.7906 | 0.23238 | 0.0912 | -3.4022
-17 | -0.7725 | 0.22566 | 0.0872 | -3.4233
-16.5 | -0.7546 | 0.21875 | 0.083 | -3.4496
-16 | -0.7373 | 0.21205 | 0.078 | -3.477
-15.5 | -0.7248 | 0.20643 | 0.0719 | -3.5111
-15 | -0.714 | 0.20038 | 0.0664 | -3.5632
-14.5 | -0.6916 | 0.18955 | 0.0646 | -3.6486
-14 | -0.6724 | 0.18185 | 0.0624 | -3.6976
-13.5 | -0.6564 | 0.17461 | 0.059 | -3.7592
-13 | -0.6417 | 0.16717 | 0.0553 | -3.8386
-12.5 | -0.6286 | 0.15951 | 0.051 | -3.9408
-12 | -0.6244 | 0.15269 | 0.0439 | -4.0893
-11.5 | -0.6164 | 0.14498 | 0.0381 | -4.2516
-11 | -0.5956 | 0.13522 | 0.0394 | -4.4047
-10.5 | -0.5834 | 0.12773 | 0.0363 | -4.5674
-10 | -0.5738 | 0.11994 | 0.0324 | -4.7841
-9.5 | -0.5695 | 0.11184 | 0.0263 | -5.0921
-9 | -0.5691 | 0.10373 | 0.0178 | -5.4864
-8.5 | -0.5673 | 0.095 | 0.0105 | -5.9716
-8 | -0.5643 | 0.08547 | 0.011 | -6.6023
-7.5 | -0.5608 | 0.07791 | 0.006 | -7.198
-7 | -0.549 | 0.0688 | -0.0017 | -7.9797
-6.5 | -0.5235 | 0.0595 | -0.0115 | -8.7983
-6 | -0.501 | 0.04864 | -0.0139 | -10.3002
-5.5 | -0.4587 | 0.04216 | -0.0165 | -10.88
-5 | -0.4097 | 0.0348 | -0.0189 | -11.773
-4.5 | -0.3732 | 0.03051 | -0.016 | -12.2321
-4 | -0.3307 | 0.02692 | -0.0142 | -12.2845
-3.5 | -0.2715 | 0.01848 | -0.0097 | -14.6916
-3 | -0.2184 | 0.01575 | -0.0078 | -13.8667
-2.5 | -0.1658 | 0.01431 | -0.0063 | -11.5863
-2 | -0.1129 | 0.01295 | -0.0049 | -8.7181
-1.5 | -0.0605 | 0.01184 | -0.0036 | -5.1098
-1 | -0.0266 | 0.00838 | 0.0005 | -3.1742
-0.5 | 0.0941 | 0.00815 | -0.0111 | 11.546
0.5 | 0.1961 | 0.00833 | -0.0087 | 23.5414
1 | 0.2483 | 0.00845 | -0.0077 | 29.3846
1.5 | 0.3005 | 0.00861 | -0.0066 | 34.9013
2 | 0.3534 | 0.00876 | -0.0058 | 40.3425
2.5 | 0.4063 | 0.00894 | -0.0049 | 45.4474
3 | 0.4595 | 0.00914 | -0.0041 | 50.2735
3.5 | 0.5128 | 0.00939 | -0.0034 | 54.6113
4 | 0.5662 | 0.00967 | -0.0027 | 58.5522
4.5 | 0.6195 | 0.01002 | -0.0021 | 61.8263
5 | 0.6728 | 0.01043 | -0.0016 | 64.5062
5.5 | 0.7256 | 0.01096 | -0.0011 | 66.2044
6 | 0.7778 | 0.01163 | -0.0006 | 66.8788
6.5 | 0.8292 | 0.01246 | -0.0002 | 66.549
7 | 0.8797 | 0.01343 | 0.0002 | 65.5026
7.5 | 0.9291 | 0.01457 | 0.0007 | 63.768
8 | 0.9771 | 0.01589 | 0.0013 | 61.4915
8.5 | 1.0217 | 0.01763 | 0.0021 | 57.9524
9 | 1.066 | 0.01923 | 0.003 | 55.4342
9.5 | 1.1069 | 0.021 | 0.004 | 52.7095
10 | 1.1471 | 0.02268 | 0.005 | 50.5776
10.5 | 1.1756 | 0.02539 | 0.0067 | 46.3017
11 | 1.1869 | 0.02918 | 0.0096 | 40.6751
11.5 | 1.1874 | 0.0332 | 0.012 | 35.7651
12 | 1.178 | 0.03932 | 0.0127 | 29.9593
12.5 | 1.1799 | 0.04483 | 0.0122 | 26.3194
13 | 1.1767 | 0.05131 | 0.0104 | 22.9332
13.5 | 1.1671 | 0.05905 | 0.0079 | 19.7646
14 | 1.153 | 0.06795 | 0.0041 | 16.9684
14.5 | 1.1344 | 0.07821 | -0.0009 | 14.5045
15 | 1.1088 | 0.09091 | -0.0078 | 12.1967
15.5 | 1.0752 | 0.10657 | -0.017 | 10.0891
16 | 1.0165 | 0.13025 | -0.0313 | 7.8042
16.5 | 0.9109 | 0.17369 | -0.0545 | 5.2444

## 21. Re 250k Mach 0.25 (1)
BIGFOIL.COM POLAR EXPORT
S 5020-2087
S 5020 2,0/8,7 |  |  |  | Cl Max: | 1.008 | at alpha= | 9.5 | deg
JavaFoil+Calcfoil stall+Eppler ext transition |  |  |  | L/D Max: | 83.996 | at alpha= | 4.5 | deg
Re: | 250000 |  |  | Cd Min: | 0.00591 | at alpha= | 0.5 | deg
Mach: | 0.25 |  |  | Cl=0 at alpha= | -0.6 | deg
|  |  |  | @ Cl=0.1, Cd= | 0.0064215
|  |  |  | @ Cl=0.4, Cd= | 0.0063823
|  |  |  | @ Cl=0.6, Cd= | 0.1424
alpha (deg) | Cl | Cd | Cm | Cl/Cd
-13 | -0.163 | 0.36483 | 0.004 | -0.446
-12.5 | -0.241 | 0.24499 | 0.004 | -0.985
-12 | -0.305 | 0.20471 | 0.004 | -1.489
-11.5 | -0.361 | 0.17715 | 0.004 | -2.04
-11 | -0.412 | 0.15158 | 0.004 | -2.719
-10.5 | -0.446 | 0.12731 | 0.003 | -3.501
-10 | -0.471 | 0.11023 | 0.003 | -4.273
-9.5 | -0.49 | 0.10024 | 0.003 | -4.892
-9 | -0.504 | 0.08861 | 0.003 | -5.683
-8.5 | -0.51 | 0.08021 | 0.003 | -6.362
-8 | -0.511 | 0.06899 | 0.003 | -7.402
-7.5 | -0.504 | 0.06438 | 0.003 | -7.833
-7 | -0.492 | 0.05926 | 0.003 | -8.301
-6.5 | -0.474 | 0.05222 | 0.003 | -9.069
-6 | -0.45 | 0.04828 | 0.003 | -9.316
-5.5 | -0.421 | 0.04531 | 0.003 | -9.294
-5 | -0.388 | 0.04217 | 0.003 | -9.207
-4.5 | -0.352 | 0.03942 | 0.003 | -8.925
-4 | -0.312 | 0.03657 | 0.003 | -8.539
-3.5 | -0.27 | 0.03482 | 0.003 | -7.76
-3 | -0.226 | 0.03314 | 0.003 | -6.826
-2.5 | -0.181 | 0.0317 | 0.003 | -5.701
-2 | -0.167 | 0.00889 | 0.007 | -18.759
-1.5 | -0.108 | 0.00868 | 0.007 | -12.406
-1 | -0.048 | 0.00848 | 0.007 | -5.644
-0.5 | 0.012 | 0.00682 | 0.007 | 1.799
0 | 0.073 | 0.00684 | 0.006 | 10.631
0.5 | 0.133 | 0.00591 | 0.006 | 22.533
1 | 0.194 | 0.00596 | 0.006 | 32.46
1.5 | 0.254 | 0.00609 | 0.006 | 41.7
2 | 0.314 | 0.00618 | 0.006 | 50.769
2.5 | 0.374 | 0.0063 | 0.005 | 59.357
3 | 0.434 | 0.00649 | 0.005 | 66.87
3.5 | 0.494 | 0.00672 | 0.005 | 73.438
4 | 0.553 | 0.007 | 0.004 | 79.037
4.5 | 0.612 | 0.00729 | 0.004 | 83.996
5 | 0.67 | 0.01039 | 0.004 | 64.523
5.5 | 0.728 | 0.0111 | 0.004 | 65.608
6 | 0.786 | 0.01215 | 0.003 | 64.639
6.5 | 0.829 | 0.01311 | 0.003 | 63.189
7 | 0.872 | 0.01469 | 0.003 | 59.329
7.5 | 0.913 | 0.01682 | 0.002 | 54.264
8 | 0.95 | 0.01855 | 0.002 | 51.22
8.5 | 0.979 | 0.02081 | 0.002 | 47.016
9 | 1 | 0.02312 | 0.001 | 43.247
9.5 | 1.008 | 0.02701 | 0.001 | 37.329
10 | 1.005 | 0.03178 | 0.001 | 31.636
10.5 | 0.981 | 0.04046 | 0 | 24.239
11 | 0.875 | 0.07747 | 0 | 11.292
11.5 | 0.844 | 0.08392 | 0 | 10.054
12 | 0.811 | 0.09196 | 0 | 8.816
12.5 | 0.767 | 0.10022 | 0 | 7.652
13 | 0.713 | 0.11818 | 0 | 6.036
13.5 | 0.651 | 0.1241 | -0.001 | 5.249
14 | 0.582 | 0.1243 | -0.001 | 4.683
14.5 | 0.507 | 0.1424 | -0.001 | 3.558

## 22. Re 250k Mach 0.25 (2)
BIGFOIL.COM POLAR EXPORT
S 5020-2087
S 5020 2,0/8,7 |  |  |  | Cl Max: | 1.1645 | at alpha= | 10.5 | deg
XFOIL ncrit=9 |  |  |  | L/D Max: | 66.1842 | at alpha= | 6 | deg
Re: | 250000 |  |  | Cd Min: | 0.27215 | at alpha= | -20 | deg
Mach: | 0.25 |  |  | Cl=0 at alpha= | -0.91113 | deg
|  |  |  | @ Cl=0.1, Cd= | 0.0082515
|  |  |  | @ Cl=0.4, Cd= | 0.009008
|  |  |  | @ Cl=0.6, Cd= | 0.0099889
alpha (deg) | Cl | Cd | Cm | Cl/Cd
-20 | -0.8994 | 0.27215 | 0.1168 | -3.3048
-19.5 | -0.8819 | 0.26671 | 0.1111 | -3.3066
-18.5 | -0.8431 | 0.2506 | 0.103 | -3.3643
-18 | -0.8238 | 0.24341 | 0.0993 | -3.3844
-17.5 | -0.8048 | 0.23652 | 0.0951 | -3.4027
-17 | -0.7856 | 0.2295 | 0.0908 | -3.4231
-16.5 | -0.7665 | 0.22242 | 0.0862 | -3.4462
-16 | -0.7501 | 0.21644 | 0.0803 | -3.4656
-15.5 | -0.7373 | 0.21081 | 0.0742 | -3.4975
-14.5 | -0.6957 | 0.19229 | 0.0688 | -3.618
-14 | -0.6778 | 0.18495 | 0.0655 | -3.6648
-13.5 | -0.6609 | 0.1775 | 0.0617 | -3.7234
-13 | -0.645 | 0.16989 | 0.0576 | -3.7966
-12.5 | -0.6343 | 0.16296 | 0.0516 | -3.8924
-12 | -0.6278 | 0.15604 | 0.045 | -4.0233
-11.5 | -0.6071 | 0.14564 | 0.0447 | -4.1685
-11 | -0.5913 | 0.1382 | 0.0421 | -4.2786
-10.5 | -0.5792 | 0.13044 | 0.0384 | -4.4404
-10 | -0.5702 | 0.12257 | 0.0334 | -4.652
-9.5 | -0.5687 | 0.11504 | 0.025 | -4.9435
-9 | -0.5628 | 0.10686 | 0.0188 | -5.2667
-8.5 | -0.5522 | 0.09703 | 0.0192 | -5.691
-8 | -0.5405 | 0.09013 | 0.017 | -5.9969
-7.5 | -0.5377 | 0.08231 | 0.0117 | -6.5326
-7 | -0.5374 | 0.07278 | 0.0008 | -7.3839
-6.5 | -0.5291 | 0.06037 | -0.0119 | -8.7643
-6 | -0.4998 | 0.0534 | -0.0125 | -9.3596
-5.5 | -0.4511 | 0.04744 | -0.0181 | -9.5089
-5 | -0.4198 | 0.03775 | -0.0188 | -11.1205
-4.5 | -0.3832 | 0.03273 | -0.0164 | -11.7079
-4 | -0.3402 | 0.02851 | -0.0147 | -11.9327
-3.5 | -0.2809 | 0.01989 | -0.0107 | -14.1227
-3 | -0.226 | 0.01659 | -0.0085 | -13.6227
-2.5 | -0.1704 | 0.01482 | -0.007 | -11.498
-2 | -0.1157 | 0.01338 | -0.0055 | -8.6472
-1.5 | -0.0617 | 0.01205 | -0.0041 | -5.1203
-1 | -0.0214 | 0.00896 | -0.0012 | -2.3884
-0.5 | 0.099 | 0.00825 | -0.0117 | 12
0 | 0.151 | 0.00833 | -0.0104 | 18.1273
0.5 | 0.204 | 0.00843 | -0.0091 | 24.1993
1 | 0.2575 | 0.00857 | -0.008 | 30.0467
1.5 | 0.3116 | 0.00872 | -0.007 | 35.7339
2 | 0.3661 | 0.00889 | -0.006 | 41.1811
2.5 | 0.4207 | 0.00908 | -0.005 | 46.3326
3 | 0.4756 | 0.0093 | -0.0042 | 51.1398
3.5 | 0.5308 | 0.00957 | -0.0033 | 55.465
4 | 0.586 | 0.00989 | -0.0026 | 59.2518
4.5 | 0.6412 | 0.01028 | -0.0018 | 62.3735
5 | 0.6962 | 0.01078 | -0.0012 | 64.5826
5.5 | 0.7509 | 0.01139 | -0.0005 | 65.9263
6 | 0.8048 | 0.01216 | 0.0001 | 66.1842
6.5 | 0.8579 | 0.01312 | 0.0008 | 65.3887
7 | 0.9099 | 0.01424 | 0.0015 | 63.8975
7.5 | 0.9602 | 0.01559 | 0.0023 | 61.5908
8 | 1.0076 | 0.01729 | 0.0034 | 58.2765
8.5 | 1.051 | 0.01939 | 0.0048 | 54.2032
9 | 1.0954 | 0.02104 | 0.0061 | 52.0627
9.5 | 1.1311 | 0.02341 | 0.0078 | 48.317
10 | 1.1629 | 0.02582 | 0.0097 | 45.0387
10.5 | 1.1645 | 0.03005 | 0.0129 | 38.7521
11 | 1.1584 | 0.03556 | 0.0143 | 32.5759
11.5 | 1.155 | 0.04164 | 0.014 | 27.7378
12 | 1.1442 | 0.04905 | 0.0123 | 23.3272
12.5 | 1.1257 | 0.05804 | 0.0095 | 19.3952
13 | 1.1073 | 0.06793 | 0.0048 | 16.3006
13.5 | 1.0819 | 0.07967 | -0.0013 | 13.5798
14 | 1.0531 | 0.0934 | -0.0094 | 11.2752
14.5 | 1.0226 | 0.10879 | -0.0187 | 9.3998
15 | 0.9861 | 0.12657 | -0.0292 | 7.7909
15.5 | 0.8852 | 0.16834 | -0.0515 | 5.2584

## 23. Re 250k Mach 0.50 (1)
BIGFOIL.COM POLAR EXPORT
S 5020-2087
S 5020 2,0/8,7 |  |  |  | Cl Max: | 1.081 | at alpha= | 20 | deg
JavaFoil+Calcfoil stall+Eppler ext transition |  |  |  | L/D Max: | 74.245 | at alpha= | 3.5 | deg
Re: | 250000 |  |  | Cd Min: | 0.00624 | at alpha= | 0.5 | deg
Mach: | 0.5 |  |  | Cl=0 at alpha= | -0.60448 | deg
|  |  |  | @ Cl=0.1, Cd= | 0.0068669
|  |  |  | @ Cl=0.4, Cd= | 0.0067263
|  |  |  | @ Cl=0.6, Cd= | 0.0096324
alpha (deg) | Cl | Cd | Cm | Cl/Cd
-20 | -1.05 | 0.26704 | 0.005 | -3.934
-19.5 | -1.024 | 0.26117 | 0.005 | -3.922
-19 | -0.998 | 0.26134 | 0.006 | -3.819
-18.5 | -0.972 | 0.24321 | 0.006 | -3.996
-18 | -0.946 | 0.2365 | 0.006 | -3.998
-17.5 | -0.919 | 0.22474 | 0.006 | -4.091
-17 | -0.89 | 0.21325 | 0.005 | -4.174
-16.5 | -0.863 | 0.20649 | 0.005 | -4.177
-16 | -0.836 | 0.20204 | 0.005 | -4.137
-15.5 | -0.809 | 0.19355 | 0.005 | -4.18
-15 | -0.783 | 0.194 | 0.005 | -4.034
-14.5 | -0.756 | 0.18659 | 0.005 | -4.051
-14 | -0.729 | 0.18045 | 0.005 | -4.039
-13.5 | -0.702 | 0.17738 | 0.005 | -3.958
-13 | -0.675 | 0.16972 | 0.005 | -3.979
-12.5 | -0.648 | 0.16833 | 0.005 | -3.851
-12 | -0.62 | 0.14896 | 0.005 | -4.159
-11.5 | -0.592 | 0.14315 | 0.005 | -4.137
-11 | -0.565 | 0.14111 | 0.005 | -4.004
-10.5 | -0.538 | 0.13614 | 0.004 | -3.952
-10 | -0.511 | 0.12789 | 0.005 | -3.997
-9.5 | -0.484 | 0.12296 | 0.004 | -3.937
-9 | -0.457 | 0.11915 | 0.004 | -3.835
-8.5 | -0.43 | 0.1165 | 0.004 | -3.689
-8 | -0.402 | 0.10974 | 0.004 | -3.662
-7.5 | -0.375 | 0.10492 | 0.004 | -3.57
-7 | -0.347 | 0.10536 | 0.004 | -3.298
-6.5 | -0.32 | 0.10024 | 0.004 | -3.195
-6 | -0.293 | 0.09878 | 0.004 | -2.968
-5.5 | -0.266 | 0.07547 | 0.004 | -3.525
-5 | -0.239 | 0.08672 | 0.003 | -2.754
-4.5 | -0.281 | 0.06102 | 0.003 | -4.606
-4 | -0.31 | 0.04142 | 0.003 | -7.494
-3.5 | -0.285 | 0.03711 | 0.003 | -7.669
-3 | -0.245 | 0.03443 | 0.003 | -7.112
-2.5 | -0.198 | 0.03259 | 0.003 | -6.091
-2 | -0.148 | 0.03122 | 0.003 | -4.755
-1.5 | -0.12 | 0.00915 | 0.008 | -13.099
-1 | -0.053 | 0.00896 | 0.008 | -5.964
-0.5 | 0.014 | 0.00871 | 0.007 | 1.573
0 | 0.081 | 0.00711 | 0.007 | 11.439
0.5 | 0.149 | 0.00624 | 0.007 | 23.844
1 | 0.216 | 0.00634 | 0.007 | 34.109
1.5 | 0.284 | 0.00644 | 0.006 | 44.056
2 | 0.351 | 0.00658 | 0.006 | 53.31
2.5 | 0.418 | 0.00678 | 0.006 | 61.613
3 | 0.485 | 0.00709 | 0.006 | 68.343
3.5 | 0.551 | 0.00742 | 0.005 | 74.245
4 | 0.617 | 0.0104 | 0.005 | 59.338
4.5 | 0.682 | 0.01107 | 0.005 | 61.657
5 | 0.747 | 0.01205 | 0.004 | 61.964
5.5 | 0.788 | 0.01369 | 0.004 | 57.521
6 | 0.841 | 0.01528 | 0.004 | 55.007
6.5 | 0.889 | 0.01756 | 0.003 | 50.605
7 | 0.931 | 0.02062 | 0.003 | 45.146
7.5 | 0.964 | 0.02372 | 0.002 | 40.638
8 | 0.976 | 0.02833 | 0.002 | 34.46
8.5 | 0.922 | 0.03928 | 0.002 | 23.468
9 | 0.511 | 0.08945 | 0 | 5.715
9.5 | 0.537 | 0.10086 | 0 | 5.328
10 | 0.564 | 0.11614 | 0 | 4.852
10.5 | 0.59 | 0.13768 | 0 | 4.287
11 | 0.616 | 0.13308 | 0 | 4.631
11.5 | 0.642 | 0.14284 | 0 | 4.497
12 | 0.669 | 0.15329 | 0 | 4.366
12.5 | 0.695 | 0.15841 | -0.001 | 4.387
13 | 0.721 | 0.16654 | -0.001 | 4.327
13.5 | 0.747 | 0.17853 | -0.001 | 4.184
14 | 0.774 | 0.18629 | -0.001 | 4.155
14.5 | 0.799 | 0.20159 | -0.001 | 3.966
15 | 0.825 | 0.20137 | -0.002 | 4.096
15.5 | 0.85 | 0.2093 | -0.002 | 4.062
16 | 0.879 | 0.22533 | -0.002 | 3.9
16.5 | 0.904 | 0.22993 | -0.003 | 3.93
17 | 0.929 | 0.23619 | -0.003 | 3.932
17.5 | 0.954 | 0.24092 | -0.003 | 3.958
18 | 0.978 | 0.24603 | -0.003 | 3.977
18.5 | 1.004 | 0.24852 | -0.004 | 4.038
19 | 1.032 | 0.27561 | -0.004 | 3.745
19.5 | 1.057 | 0.28192 | -0.004 | 3.749
20 | 1.081 | 0.2791 | -0.005 | 3.873

## 24. Re 250k Mach 0.50 (2)
BIGFOIL.COM POLAR EXPORT
S 5020-2087
S 5020 2,0/8,7 |  |  |  | Cl Max: | 1.1161 | at alpha= | 8.5 | deg
XFOIL ncrit=9 |  |  |  | L/D Max: | 63.6111 | at alpha= | 5 | deg
Re: | 250000 |  |  | Cd Min: | 0.30049 | at alpha= | -20 | deg
Mach: | 0.5 |  |  | Cl=0 at alpha= | -0.96539 | deg
|  |  |  | @ Cl=0.1, Cd= | 0.008859
|  |  |  | @ Cl=0.4, Cd= | 0.0094163
|  |  |  | @ Cl=0.6, Cd= | 0.010439
alpha (deg) | Cl | Cd | Cm | Cl/Cd
-20 | -0.9952 | 0.30049 | 0.1387 | -3.3119
-19.5 | -0.9717 | 0.29107 | 0.1341 | -3.3384
-19 | -0.9482 | 0.28262 | 0.1288 | -3.355
-18.5 | -0.9246 | 0.27428 | 0.1235 | -3.371
-18 | -0.9008 | 0.26585 | 0.1181 | -3.3884
-17.5 | -0.877 | 0.25741 | 0.1128 | -3.407
-17 | -0.8546 | 0.25094 | 0.1054 | -3.4056
-16 | -0.807 | 0.23201 | 0.096 | -3.4783
-15.5 | -0.7831 | 0.22327 | 0.0918 | -3.5074
-15 | -0.76 | 0.21498 | 0.0871 | -3.5352
-14.5 | -0.7371 | 0.20669 | 0.0823 | -3.5662
-14 | -0.7146 | 0.19838 | 0.0773 | -3.6022
-13.5 | -0.6967 | 0.19177 | 0.0701 | -3.633
-12.5 | -0.6531 | 0.17288 | 0.0623 | -3.7778
-12 | -0.6313 | 0.16469 | 0.0589 | -3.8333
-11.5 | -0.6121 | 0.15654 | 0.0543 | -3.9102
-11 | -0.6022 | 0.1501 | 0.0468 | -4.012
-10.5 | -0.5915 | 0.14265 | 0.04 | -4.1465
-10 | -0.5658 | 0.13121 | 0.0398 | -4.3122
-9.5 | -0.5471 | 0.12311 | 0.0371 | -4.444
-9 | -0.5323 | 0.11517 | 0.0329 | -4.6219
-8.5 | -0.5259 | 0.10796 | 0.0248 | -4.8712
-8 | -0.5189 | 0.09862 | 0.0192 | -5.2616
-7.5 | -0.4977 | 0.09087 | 0.0189 | -5.4771
-7 | -0.4861 | 0.08321 | 0.014 | -5.8418
-6.5 | -0.4877 | 0.07499 | -0.0003 | -6.5035
-6 | -0.4741 | 0.06401 | -0.0119 | -7.4067
-5.5 | -0.4562 | 0.05716 | -0.0114 | -7.9811
-5 | -0.4381 | 0.05 | -0.0137 | -8.762
-4.5 | -0.4108 | 0.04189 | -0.0166 | -9.8066
-4 | -0.3714 | 0.03565 | -0.0167 | -10.418
-3.5 | -0.3138 | 0.02615 | -0.0148 | -12
-3 | -0.2567 | 0.02084 | -0.0127 | -12.3177
-2.5 | -0.1929 | 0.01733 | -0.0105 | -11.131
-2 | -0.1278 | 0.01518 | -0.0085 | -8.419
-1.5 | -0.0659 | 0.01326 | -0.0064 | -4.9698
-1 | -0.0027 | 0.01215 | -0.0048 | -0.22222
-0.5 | 0.0363 | 0.00889 | 0.0008 | 4.0832
0 | 0.1799 | 0.00882 | -0.0126 | 20.3968
0.5 | 0.2397 | 0.00892 | -0.0111 | 26.8722
1 | 0.3003 | 0.00908 | -0.0097 | 33.0727
1.5 | 0.3616 | 0.00928 | -0.0083 | 38.9655
2 | 0.4236 | 0.0095 | -0.0069 | 44.5895
2.5 | 0.4861 | 0.00977 | -0.0056 | 49.7544
3 | 0.5491 | 0.0101 | -0.0044 | 54.3663
3.5 | 0.6122 | 0.01052 | -0.003 | 58.1939
4 | 0.6757 | 0.01104 | -0.0017 | 61.2047
4.5 | 0.7389 | 0.01172 | -0.0003 | 63.0461
5 | 0.8015 | 0.0126 | 0.0012 | 63.6111
5.5 | 0.8633 | 0.01368 | 0.0028 | 63.1067
6 | 0.9232 | 0.01504 | 0.0046 | 61.383
6.5 | 0.9794 | 0.01678 | 0.0068 | 58.3671
7 | 1.0306 | 0.01895 | 0.0095 | 54.3852
7.5 | 1.0728 | 0.02174 | 0.0129 | 49.3468
8 | 1.1056 | 0.02505 | 0.0167 | 44.1357
8.5 | 1.1161 | 0.02911 | 0.0204 | 38.3408
9 | 1.1146 | 0.03457 | 0.0204 | 32.2418
9.5 | 1.1013 | 0.04232 | 0.0184 | 26.0232
10 | 1.079 | 0.05168 | 0.0141 | 20.8785
10.5 | 1.0492 | 0.06295 | 0.008 | 16.6672
11 | 1.0141 | 0.07588 | 0 | 13.3645
11.5 | 0.9764 | 0.09047 | -0.0093 | 10.7925
12 | 0.9373 | 0.10655 | -0.0194 | 8.7968
12.5 | 0.9031 | 0.12318 | -0.0292 | 7.3315
13 | 0.8776 | 0.14014 | -0.0387 | 6.2623
13.5 | 0.8741 | 0.15292 | -0.0456 | 5.7161

## 25. Re 500k Mach 0.00 (1)
BIGFOIL.COM POLAR EXPORT
S 5020-2087
S 5020 2,0/8,7 |  |  |  | Cl Max: | 1.043 | at alpha= | 11 | deg
JavaFoil+Calcfoil stall+Eppler ext transition |  |  |  | L/D Max: | 109.28 | at alpha= | 5.5 | deg
Re: | 500000 |  |  | Cd Min: | 0.00463 | at alpha= | 0.5 | deg
Mach: | 0 |  |  | Cl=0 at alpha= | -0.60345 | deg
|  |  |  | @ Cl=0.1, Cd= | 0.0049298
|  |  |  | @ Cl=0.4, Cd= | 0.0050814
|  |  |  | @ Cl=0.6, Cd= | 0.0058468
alpha (deg) | Cl | Cd | Cm | Cl/Cd
-15.5 | -0.437 | 0.19153 | 0.004 | -2.28
-15 | -0.458 | 0.16369 | 0.004 | -2.797
-14.5 | -0.479 | 0.15198 | 0.004 | -3.151
-14 | -0.5 | 0.14251 | 0.004 | -3.509
-13.5 | -0.521 | 0.13122 | 0.003 | -3.967
-13 | -0.54 | 0.12577 | 0.003 | -4.295
-12.5 | -0.559 | 0.11673 | 0.003 | -4.785
-12 | -0.575 | 0.10621 | 0.003 | -5.417
-11.5 | -0.59 | 0.09884 | 0.003 | -5.964
-11 | -0.601 | 0.09148 | 0.003 | -6.569
-10.5 | -0.603 | 0.08365 | 0.003 | -7.205
-10 | -0.6 | 0.07813 | 0.003 | -7.677
-9.5 | -0.594 | 0.07127 | 0.003 | -8.33
-9 | -0.584 | 0.06763 | 0.003 | -8.636
-8.5 | -0.571 | 0.0621 | 0.003 | -9.196
-8 | -0.554 | 0.05842 | 0.003 | -9.49
-7.5 | -0.534 | 0.05407 | 0.003 | -9.88
-7 | -0.511 | 0.05024 | 0.003 | -10.162
-6.5 | -0.484 | 0.04634 | 0.003 | -10.434
-6 | -0.453 | 0.04341 | 0.003 | -10.442
-5.5 | -0.42 | 0.04116 | 0.003 | -10.205
-5 | -0.384 | 0.03872 | 0.003 | -9.921
-4.5 | -0.346 | 0.03649 | 0.003 | -9.479
-4 | -0.306 | 0.03458 | 0.003 | -8.838
-3.5 | -0.264 | 0.03288 | 0.003 | -8.017
-3 | -0.22 | 0.03145 | 0.003 | -7.001
-2.5 | -0.218 | 0.00786 | 0.007 | -27.761
-2 | -0.162 | 0.00769 | 0.007 | -21.04
-1.5 | -0.104 | 0.00748 | 0.007 | -13.949
-1 | -0.046 | 0.00728 | 0.007 | -6.373
-0.5 | 0.012 | 0.0052 | 0.006 | 2.284
0 | 0.07 | 0.00524 | 0.006 | 13.442
0.5 | 0.129 | 0.00463 | 0.006 | 27.855
1 | 0.187 | 0.00467 | 0.006 | 40.097
1.5 | 0.246 | 0.00478 | 0.006 | 51.443
2 | 0.304 | 0.00485 | 0.005 | 62.637
2.5 | 0.362 | 0.00497 | 0.005 | 72.919
3 | 0.42 | 0.00514 | 0.005 | 81.816
3.5 | 0.478 | 0.0053 | 0.005 | 90.226
4 | 0.536 | 0.00554 | 0.004 | 96.615
4.5 | 0.593 | 0.00581 | 0.004 | 102.031
5 | 0.65 | 0.00611 | 0.004 | 106.36
5.5 | 0.706 | 0.00646 | 0.004 | 109.28
6 | 0.762 | 0.00708 | 0.003 | 107.615
6.5 | 0.816 | 0.01035 | 0.003 | 78.852
7 | 0.87 | 0.01136 | 0.003 | 76.611
7.5 | 0.921 | 0.01243 | 0.002 | 74.128
8 | 0.944 | 0.01394 | 0.002 | 67.763
8.5 | 0.978 | 0.0153 | 0.002 | 63.922
9 | 1.005 | 0.01704 | 0.001 | 58.984
9.5 | 1.025 | 0.01936 | 0.001 | 52.959
10 | 1.04 | 0.02145 | 0.001 | 48.487
10.5 | 1.041 | 0.02632 | 0 | 39.546
11 | 1.043 | 0.02874 | 0 | 36.283
11.5 | 1.033 | 0.03379 | 0 | 30.561
12 | 1.012 | 0.04032 | -0.001 | 25.098
12.5 | 0.901 | 0.08672 | -0.001 | 10.389
13 | 0.876 | 0.09456 | -0.001 | 9.267
13.5 | 0.855 | 0.1 | 0 | 8.55
14 | 0.831 | 0.10737 | -0.001 | 7.741
14.5 | 0.805 | 0.11197 | -0.001 | 7.193
15 | 0.777 | 0.1188 | -0.001 | 6.537
15.5 | 0.746 | 0.12533 | -0.001 | 5.952
16 | 0.712 | 0.13709 | -0.001 | 5.191

## 26. Re 500k Mach 0.00 (2)
BIGFOIL.COM POLAR EXPORT
S 5020-2087
S 5020 2,0/8,7 |  |  |  | Cl Max: | 1.2664 | at alpha= | 12 | deg
XFOIL ncrit=9 |  |  |  | L/D Max: | 82.631 | at alpha= | 6 | deg
Re: | 500000 |  |  | Cd Min: | 0.26527 | at alpha= | -20 | deg
Mach: | 0 |  |  | Cl=0 at alpha= | -0.79167 | deg
|  |  |  | @ Cl=0.1, Cd= | 0.0061524
|  |  |  | @ Cl=0.4, Cd= | 0.0066687
|  |  |  | @ Cl=0.6, Cd= | 0.0076935
alpha (deg) | Cl | Cd | Cm | Cl/Cd
-20 | -0.8803 | 0.26527 | 0.1132 | -3.3185
-19.5 | -0.8625 | 0.25897 | 0.1089 | -3.3305
-19 | -0.8446 | 0.25249 | 0.1046 | -3.3451
-18.5 | -0.8267 | 0.24584 | 0.1003 | -3.3628
-18 | -0.8087 | 0.23898 | 0.0961 | -3.384
-17.5 | -0.7903 | 0.23188 | 0.0915 | -3.4082
-17 | -0.7741 | 0.22493 | 0.0862 | -3.4415
-16.5 | -0.7599 | 0.21802 | 0.0809 | -3.4855
-16 | -0.7408 | 0.20931 | 0.0782 | -3.5392
-15.5 | -0.7228 | 0.2025 | 0.075 | -3.5694
-15 | -0.7057 | 0.19582 | 0.0714 | -3.6038
-14.5 | -0.6894 | 0.18855 | 0.0675 | -3.6563
-14 | -0.6737 | 0.18096 | 0.0635 | -3.7229
-13.5 | -0.6598 | 0.17299 | 0.0584 | -3.8141
-13 | -0.6495 | 0.16514 | 0.0532 | -3.933
-12.5 | -0.6385 | 0.15682 | 0.0486 | -4.0715
-12 | -0.6295 | 0.14694 | 0.0446 | -4.2841
-11.5 | -0.6121 | 0.13977 | 0.0431 | -4.3793
-11 | -0.5995 | 0.13248 | 0.04 | -4.5252
-10.5 | -0.589 | 0.12473 | 0.0363 | -4.7222
-10 | -0.5807 | 0.11643 | 0.032 | -4.9875
-9.5 | -0.5768 | 0.10718 | 0.0248 | -5.3816
-9 | -0.5718 | 0.09839 | 0.0197 | -5.8116
-8 | -0.5923 | 0.07738 | 0.0064 | -7.6544
-7.5 | -0.5853 | 0.06813 | -0.0007 | -8.5909
-7 | -0.568 | 0.05987 | -0.0056 | -9.4872
-6.5 | -0.5421 | 0.0509 | -0.0098 | -10.6503
-6 | -0.5031 | 0.04295 | -0.0103 | -11.7136
-5.5 | -0.4801 | 0.03376 | -0.01 | -14.221
-5 | -0.432 | 0.0317 | -0.0084 | -13.6278
-4.5 | -0.392 | 0.02466 | -0.0076 | -15.8962
-4 | -0.3398 | 0.01733 | -0.0045 | -19.6076
-3.5 | -0.2861 | 0.01504 | -0.0034 | -19.0226
-3 | -0.2325 | 0.01293 | -0.0024 | -17.9814
-2.5 | -0.1803 | 0.01111 | -0.0013 | -16.2286
-2 | -0.1263 | 0.01032 | -0.0006 | -12.2384
-1.5 | -0.0712 | 0.00973 | 0 | -7.3176
-1 | -0.0175 | 0.00871 | 0.0005 | -2.0092
-0.5 | 0.0245 | 0.00651 | 0.0027 | 3.7634
0 | 0.1174 | 0.00607 | -0.0039 | 19.341
0.5 | 0.189 | 0.00615 | -0.0071 | 30.7317
1 | 0.2414 | 0.00623 | -0.0063 | 38.748
1.5 | 0.294 | 0.00637 | -0.0054 | 46.1538
2 | 0.3471 | 0.0065 | -0.0047 | 53.4
2.5 | 0.4004 | 0.00667 | -0.004 | 60.03
3 | 0.4537 | 0.00689 | -0.0034 | 65.8491
3.5 | 0.5071 | 0.00713 | -0.0029 | 71.122
4 | 0.5606 | 0.00742 | -0.0024 | 75.5526
4.5 | 0.6139 | 0.00779 | -0.0019 | 78.8062
5 | 0.6671 | 0.00821 | -0.0016 | 81.2546
5.5 | 0.72 | 0.00874 | -0.0012 | 82.3799
6 | 0.7726 | 0.00935 | -0.0009 | 82.631
6.5 | 0.8248 | 0.01003 | -0.0007 | 82.2333
7 | 0.8764 | 0.01082 | -0.0004 | 80.9982
7.5 | 0.9275 | 0.01166 | -0.0001 | 79.5455
8 | 0.9773 | 0.01269 | 0.0003 | 77.0134
8.5 | 1.0262 | 0.01377 | 0.0007 | 74.5243
9 | 1.074 | 0.01493 | 0.0012 | 71.9357
9.5 | 1.1209 | 0.01611 | 0.0017 | 69.5779
10 | 1.1665 | 0.01732 | 0.0024 | 67.3499
11 | 1.2373 | 0.02187 | 0.0052 | 56.5752
11.5 | 1.2585 | 0.02489 | 0.0075 | 50.5625
12 | 1.2664 | 0.02794 | 0.0107 | 45.3257
12.5 | 1.2653 | 0.03233 | 0.0118 | 39.137
13 | 1.2623 | 0.03796 | 0.0111 | 33.2534
13.5 | 1.2538 | 0.04484 | 0.0092 | 27.9616
14 | 1.2414 | 0.0528 | 0.0062 | 23.5114
14.5 | 1.2238 | 0.06202 | 0.0023 | 19.7323
15 | 1.204 | 0.07215 | -0.0024 | 16.6875
15.5 | 1.1836 | 0.08326 | -0.0078 | 14.2157
16 | 1.165 | 0.0948 | -0.0137 | 12.289
16.5 | 1.1387 | 0.10846 | -0.021 | 10.4988
17 | 1.1157 | 0.12227 | -0.0285 | 9.1249

## 27. Re 500k Mach 0.10 (1)
BIGFOIL.COM POLAR EXPORT
S 5020-2087
S 5020 2,0/8,7 |  |  |  | Cl Max: | 1.04 | at alpha= | 10.5 | deg
JavaFoil+Calcfoil stall+Eppler ext transition |  |  |  | L/D Max: | 109.872 | at alpha= | 5.5 | deg
Re: | 500000 |  |  | Cd Min: | 0.00459 | at alpha= | 0.5 | deg
Mach: | 0.1 |  |  | Cl=0 at alpha= | -0.60169 | deg
|  |  |  | @ Cl=0.1, Cd= | 0.0049002
|  |  |  | @ Cl=0.4, Cd= | 0.0050169
|  |  |  | @ Cl=0.6, Cd= | 0.0057746
alpha (deg) | Cl | Cd | Cm | Cl/Cd
-15.5 | -0.389 | 0.19688 | 0.004 | -1.975
-15 | -0.412 | 0.17997 | 0.004 | -2.29
-14.5 | -0.436 | 0.16076 | 0.004 | -2.713
-14 | -0.46 | 0.15195 | 0.004 | -3.028
-13.5 | -0.484 | 0.14017 | 0.004 | -3.452
-13 | -0.507 | 0.1314 | 0.003 | -3.857
-12.5 | -0.529 | 0.12269 | 0.003 | -4.31
-12 | -0.549 | 0.10815 | 0.003 | -5.079
-11.5 | -0.567 | 0.10228 | 0.003 | -5.545
-11 | -0.582 | 0.09417 | 0.003 | -6.182
-10.5 | -0.587 | 0.08606 | 0.003 | -6.82
-10 | -0.587 | 0.07893 | 0.003 | -7.434
-9.5 | -0.583 | 0.07223 | 0.003 | -8.074
-9 | -0.576 | 0.06711 | 0.003 | -8.583
-8.5 | -0.565 | 0.06285 | 0.003 | -8.989
-8 | -0.55 | 0.059 | 0.003 | -9.324
-7.5 | -0.531 | 0.05447 | 0.003 | -9.755
-7 | -0.509 | 0.05059 | 0.003 | -10.059
-6.5 | -0.483 | 0.04659 | 0.003 | -10.365
-6 | -0.453 | 0.04357 | 0.003 | -10.405
-5.5 | -0.421 | 0.04129 | 0.003 | -10.185
-5 | -0.385 | 0.03881 | 0.003 | -9.92
-4.5 | -0.347 | 0.03653 | 0.003 | -9.496
-4 | -0.307 | 0.0344 | 0.003 | -8.919
-3.5 | -0.265 | 0.03291 | 0.003 | -8.043
-3 | -0.221 | 0.03147 | 0.003 | -7.027
-2.5 | -0.219 | 0.00781 | 0.007 | -28.09
-2 | -0.162 | 0.00762 | 0.007 | -21.323
-1.5 | -0.105 | 0.00741 | 0.007 | -14.143
-1 | -0.047 | 0.00724 | 0.007 | -6.437
-0.5 | 0.012 | 0.00519 | 0.006 | 2.301
0 | 0.071 | 0.0052 | 0.006 | 13.617
0.5 | 0.13 | 0.00459 | 0.006 | 28.254
1 | 0.188 | 0.00464 | 0.006 | 40.63
1.5 | 0.247 | 0.00471 | 0.006 | 52.472
2 | 0.306 | 0.00482 | 0.005 | 63.447
2.5 | 0.364 | 0.00493 | 0.005 | 73.784
3 | 0.422 | 0.00507 | 0.005 | 83.277
3.5 | 0.48 | 0.00527 | 0.005 | 91.139
4 | 0.538 | 0.00552 | 0.004 | 97.541
4.5 | 0.596 | 0.00575 | 0.004 | 103.659
5 | 0.653 | 0.0061 | 0.004 | 107.06
5.5 | 0.709 | 0.00646 | 0.004 | 109.872
6 | 0.765 | 0.00977 | 0.003 | 78.319
6.5 | 0.82 | 0.01045 | 0.003 | 78.523
7 | 0.874 | 0.01145 | 0.003 | 76.33
7.5 | 0.911 | 0.01263 | 0.002 | 72.137
8 | 0.947 | 0.0141 | 0.002 | 67.183
8.5 | 0.98 | 0.01548 | 0.002 | 63.31
9 | 1.007 | 0.01731 | 0.001 | 58.157
9.5 | 1.026 | 0.0195 | 0.001 | 52.623
10 | 1.036 | 0.02279 | 0.001 | 45.443
10.5 | 1.04 | 0.02606 | 0 | 39.917
11 | 1.036 | 0.02961 | 0 | 34.996
11.5 | 1.022 | 0.03486 | 0 | 29.319
12 | 0.995 | 0.04281 | -0.001 | 23.252
12.5 | 0.881 | 0.08928 | 0 | 9.868
13 | 0.858 | 0.09505 | 0 | 9.031
13.5 | 0.837 | 0.10068 | -0.001 | 8.316
14 | 0.806 | 0.10975 | -0.001 | 7.346
14.5 | 0.775 | 0.11864 | -0.001 | 6.531
15 | 0.743 | 0.12171 | -0.001 | 6.105
15.5 | 0.706 | 0.13383 | -0.001 | 5.275

## 28. Re 500k Mach 0.10 (2)
BIGFOIL.COM POLAR EXPORT
S 5020-2087
S 5020 2,0/8,7 |  |  |  | Cl Max: | 1.2577 | at alpha= | 12 | deg
XFOIL ncrit=9 |  |  |  | L/D Max: | 82.4602 | at alpha= | 6 | deg
Re: | 500000 |  |  | Cd Min: | 0.26624 | at alpha= | -20 | deg
Mach: | 0.1 |  |  | Cl=0 at alpha= | -0.79765 | deg
|  |  |  | @ Cl=0.1, Cd= | 0.0061584
|  |  |  | @ Cl=0.4, Cd= | 0.0066805
|  |  |  | @ Cl=0.6, Cd= | 0.0076967
alpha (deg) | Cl | Cd | Cm | Cl/Cd
-20 | -0.8838 | 0.26624 | 0.1141 | -3.3196
-19.5 | -0.8658 | 0.25989 | 0.1097 | -3.3314
-19 | -0.8477 | 0.25335 | 0.1054 | -3.346
-18.5 | -0.8297 | 0.24665 | 0.1011 | -3.3639
-18 | -0.8114 | 0.23973 | 0.0968 | -3.3846
-17.5 | -0.7929 | 0.23261 | 0.0922 | -3.4087
-17 | -0.7765 | 0.22566 | 0.0868 | -3.441
-16.5 | -0.762 | 0.21873 | 0.0816 | -3.4837
-16 | -0.7425 | 0.21 | 0.0789 | -3.5357
-15.5 | -0.7244 | 0.20317 | 0.0757 | -3.5655
-15 | -0.7071 | 0.19643 | 0.072 | -3.5998
-14.5 | -0.6906 | 0.18912 | 0.068 | -3.6516
-14 | -0.6747 | 0.1815 | 0.064 | -3.7174
-13.5 | -0.6608 | 0.17355 | 0.0588 | -3.8075
-13 | -0.6502 | 0.16572 | 0.0536 | -3.9235
-12.5 | -0.6388 | 0.15741 | 0.049 | -4.0582
-12 | -0.6289 | 0.14758 | 0.0453 | -4.2614
-11.5 | -0.6113 | 0.14046 | 0.0437 | -4.3521
-11 | -0.5987 | 0.1331 | 0.0405 | -4.4981
-10.5 | -0.588 | 0.1253 | 0.0368 | -4.6927
-10 | -0.5797 | 0.1169 | 0.0322 | -4.9589
-9.5 | -0.5753 | 0.10779 | 0.0251 | -5.3372
-9 | -0.5698 | 0.09901 | 0.0201 | -5.755
-8.5 | -0.5672 | 0.08994 | 0.0145 | -6.3064
-8 | -0.5827 | 0.07965 | 0.0096 | -7.3158
-7.5 | -0.5809 | 0.07036 | 0.0015 | -8.2561
-7 | -0.5656 | 0.06152 | -0.0045 | -9.1938
-6.5 | -0.5413 | 0.0521 | -0.0095 | -10.3896
-6 | -0.5037 | 0.04378 | -0.0104 | -11.5053
-5.5 | -0.4816 | 0.03453 | -0.0102 | -13.9473
-5 | -0.4335 | 0.03221 | -0.0087 | -13.4586
-4.5 | -0.3939 | 0.02505 | -0.0078 | -15.7246
-4 | -0.3418 | 0.01755 | -0.0048 | -19.4758
-3.5 | -0.2879 | 0.01519 | -0.0036 | -18.9533
-3 | -0.2337 | 0.01309 | -0.0025 | -17.8533
-2.5 | -0.1811 | 0.01119 | -0.0014 | -16.1841
-2 | -0.1269 | 0.01036 | -0.0007 | -12.249
-1.5 | -0.0714 | 0.00976 | -0.0001 | -7.3156
-1 | -0.0172 | 0.00883 | 0.0005 | -1.9479
-0.5 | 0.0253 | 0.00658 | 0.0026 | 3.845
0 | 0.1139 | 0.00608 | -0.003 | 18.7336
0.5 | 0.1904 | 0.00617 | -0.0072 | 30.859
1 | 0.243 | 0.00625 | -0.0063 | 38.88
1.5 | 0.296 | 0.00638 | -0.0055 | 46.395
2 | 0.3494 | 0.00652 | -0.0048 | 53.589
2.5 | 0.403 | 0.00669 | -0.0041 | 60.2392
3 | 0.4567 | 0.0069 | -0.0035 | 66.1884
3.5 | 0.5104 | 0.00715 | -0.0029 | 71.3846
4 | 0.5642 | 0.00745 | -0.0024 | 75.7315
4.5 | 0.6179 | 0.00782 | -0.0019 | 79.0153
5 | 0.6714 | 0.00827 | -0.0015 | 81.185
6 | 0.7776 | 0.00943 | -0.0008 | 82.4602
6.5 | 0.8302 | 0.01013 | -0.0005 | 81.9546
7 | 0.8823 | 0.0109 | -0.0002 | 80.945
7.5 | 0.9335 | 0.01181 | 0.0002 | 79.0432
8 | 0.9838 | 0.01281 | 0.0006 | 76.7994
8.5 | 1.0329 | 0.01394 | 0.0011 | 74.0961
9 | 1.0804 | 0.01523 | 0.0016 | 70.9389
9.5 | 1.1276 | 0.0164 | 0.0023 | 68.7561
10 | 1.1734 | 0.01764 | 0.0031 | 66.5193
10.5 | 1.2083 | 0.0202 | 0.0046 | 59.8168
11 | 1.2397 | 0.02265 | 0.0064 | 54.7329
11.5 | 1.2574 | 0.02579 | 0.0089 | 48.7553
12 | 1.2577 | 0.02937 | 0.0119 | 42.8226
12.5 | 1.2557 | 0.0344 | 0.0122 | 36.5029
13 | 1.2502 | 0.04065 | 0.0108 | 30.7552
13.5 | 1.2393 | 0.04813 | 0.0085 | 25.749
14 | 1.2248 | 0.05666 | 0.0051 | 21.6167
14.5 | 1.2063 | 0.06633 | 0.0006 | 18.1863
15 | 1.1857 | 0.07706 | -0.0045 | 15.3867
15.5 | 1.1642 | 0.08877 | -0.0104 | 13.1148
16 | 1.1423 | 0.10129 | -0.0169 | 11.2775
16.5 | 1.1174 | 0.11516 | -0.0245 | 9.703
17 | 1.0929 | 0.1298 | -0.0326 | 8.4199

## 29. Re 500k Mach 0.25 (1)
BIGFOIL.COM POLAR EXPORT
S 5020-2087
S 5020 2,0/8,7 |  |  |  | Cl Max: | 1.022 | at alpha= | 9.5 | deg
JavaFoil+Calcfoil stall+Eppler ext transition |  |  |  | L/D Max: | 109.254 | at alpha= | 5.5 | deg
Re: | 500000 |  |  | Cd Min: | 0.00464 | at alpha= | 0.5 | deg
Mach: | 0.25 |  |  | Cl=0 at alpha= | -0.6 | deg
|  |  |  | @ Cl=0.1, Cd= | 0.0049755
|  |  |  | @ Cl=0.4, Cd= | 0.005085
|  |  |  | @ Cl=0.6, Cd= | 0.12662
alpha (deg) | Cl | Cd | Cm | Cl/Cd
-13 | -0.163 | 0.11511 | 0.004 | -1.415
-12.5 | -0.242 | 0.10327 | 0.004 | -2.34
-12 | -0.305 | 0.16419 | 0.004 | -1.858
-11.5 | -0.362 | 0.14721 | 0.004 | -2.456
-11 | -0.412 | 0.12532 | 0.004 | -3.291
-10.5 | -0.446 | 0.11191 | 0.004 | -3.984
-10 | -0.471 | 0.0946 | 0.004 | -4.98
-9.5 | -0.49 | 0.08709 | 0.003 | -5.632
-9 | -0.504 | 0.07708 | 0.003 | -6.535
-8.5 | -0.51 | 0.07098 | 0.003 | -7.192
-8 | -0.511 | 0.06254 | 0.003 | -8.168
-7.5 | -0.504 | 0.05798 | 0.003 | -8.7
-7 | -0.492 | 0.05322 | 0.003 | -9.244
-6.5 | -0.474 | 0.0485 | 0.003 | -9.766
-6 | -0.45 | 0.04499 | 0.003 | -10.001
-5.5 | -0.421 | 0.04236 | 0.003 | -9.945
-5 | -0.388 | 0.03946 | 0.003 | -9.842
-4.5 | -0.352 | 0.03705 | 0.003 | -9.497
-4 | -0.312 | 0.03478 | 0.003 | -8.982
-3.5 | -0.27 | 0.0332 | 0.003 | -8.141
-3 | -0.226 | 0.03171 | 0.003 | -7.137
-2.5 | -0.225 | 0.00794 | 0.007 | -28.335
-2 | -0.167 | 0.0077 | 0.007 | -21.666
-1.5 | -0.108 | 0.0075 | 0.007 | -14.359
-1 | -0.048 | 0.00731 | 0.007 | -6.553
-0.5 | 0.012 | 0.00525 | 0.007 | 2.334
0 | 0.073 | 0.00525 | 0.006 | 13.862
0.5 | 0.133 | 0.00464 | 0.006 | 28.718
1 | 0.194 | 0.0047 | 0.006 | 41.18
1.5 | 0.254 | 0.0048 | 0.006 | 52.884
2 | 0.314 | 0.0049 | 0.006 | 64.041
2.5 | 0.374 | 0.00502 | 0.005 | 74.487
3 | 0.434 | 0.00517 | 0.005 | 83.974
3.5 | 0.494 | 0.00538 | 0.005 | 91.666
4 | 0.553 | 0.00564 | 0.004 | 97.999
4.5 | 0.612 | 0.00591 | 0.004 | 103.534
5 | 0.67 | 0.00627 | 0.004 | 106.97
5.5 | 0.728 | 0.00667 | 0.004 | 109.254
6 | 0.786 | 0.01006 | 0.003 | 78.079
6.5 | 0.842 | 0.0109 | 0.003 | 77.237
7 | 0.896 | 0.01196 | 0.003 | 74.942
7.5 | 0.923 | 0.01385 | 0.002 | 66.607
8 | 0.962 | 0.01521 | 0.002 | 63.223
8.5 | 0.991 | 0.01699 | 0.002 | 58.333
9 | 1.013 | 0.01879 | 0.001 | 53.904
9.5 | 1.022 | 0.02203 | 0.001 | 46.382
10 | 1.019 | 0.02611 | 0.001 | 39.033
10.5 | 1.007 | 0.03064 | 0 | 32.851
11 | 0.977 | 0.03706 | 0 | 26.372
11.5 | 0.916 | 0.05264 | 0 | 17.394
12 | 0.811 | 0.08514 | 0 | 9.523
12.5 | 0.767 | 0.09247 | 0 | 8.295
13 | 0.714 | 0.10737 | 0 | 6.646
13.5 | 0.653 | 0.10829 | -0.001 | 6.029
14 | 0.583 | 0.11645 | -0.001 | 5.006
14.5 | 0.507 | 0.12662 | -0.001 | 4.005

## 30. Re 500k Mach 0.25 (2)
BIGFOIL.COM POLAR EXPORT
S 5020-2087
S 5020 2,0/8,7 |  |  |  | Cl Max: | 1.228 | at alpha= | 10.5 | deg
XFOIL ncrit=9 |  |  |  | L/D Max: | 82.0328 | at alpha= | 5.5 | deg
Re: | 500000 |  |  | Cd Min: | 0.27178 | at alpha= | -20 | deg
Mach: | 0.25 |  |  | Cl=0 at alpha= | -0.8293 | deg
|  |  |  | @ Cl=0.1, Cd= | 0.0061883
|  |  |  | @ Cl=0.4, Cd= | 0.0067399
|  |  |  | @ Cl=0.6, Cd= | 0.0077635
alpha (deg) | Cl | Cd | Cm | Cl/Cd
-20 | -0.9036 | 0.27178 | 0.1191 | -3.3247
-19.5 | -0.8846 | 0.26509 | 0.1145 | -3.337
-19 | -0.8655 | 0.25824 | 0.11 | -3.3515
-18.5 | -0.8464 | 0.25123 | 0.1055 | -3.369
-18 | -0.8267 | 0.24399 | 0.1009 | -3.3883
-17.5 | -0.8076 | 0.23681 | 0.0959 | -3.4103
-17 | -0.7902 | 0.22975 | 0.0905 | -3.4394
-16 | -0.753 | 0.21382 | 0.0828 | -3.5217
-15.5 | -0.7342 | 0.20682 | 0.0791 | -3.5499
-15 | -0.7159 | 0.19977 | 0.0752 | -3.5836
-14.5 | -0.6981 | 0.19223 | 0.071 | -3.6316
-14 | -0.6808 | 0.1844 | 0.0665 | -3.692
-13.5 | -0.6671 | 0.17667 | 0.0609 | -3.776
-13 | -0.6545 | 0.16881 | 0.0559 | -3.8771
-12.5 | -0.6415 | 0.16052 | 0.0513 | -3.9964
-12 | -0.6242 | 0.15121 | 0.0494 | -4.128
-11.5 | -0.6088 | 0.14387 | 0.0465 | -4.2316
-11 | -0.5955 | 0.13619 | 0.0429 | -4.3726
-10.5 | -0.584 | 0.12811 | 0.0389 | -4.5586
-10 | -0.5773 | 0.11935 | 0.0323 | -4.837
-9.5 | -0.5689 | 0.11077 | 0.027 | -5.1359
-9 | -0.5671 | 0.10063 | 0.022 | -5.6355
-8.5 | -0.5606 | 0.09282 | 0.0194 | -6.0396
-8 | -0.5518 | 0.08613 | 0.0166 | -6.4066
-7.5 | -0.5525 | 0.07817 | 0.0113 | -7.0679
-7 | -0.5516 | 0.06868 | 0.0021 | -8.0315
-6.5 | -0.5266 | 0.05617 | -0.0096 | -9.3751
-6 | -0.5058 | 0.04814 | -0.0101 | -10.5069
-5.5 | -0.4875 | 0.03895 | -0.0107 | -12.516
-4.5 | -0.4031 | 0.02729 | -0.009 | -14.771
-4 | -0.3513 | 0.02434 | -0.0077 | -14.433
-3.5 | -0.2971 | 0.01595 | -0.0046 | -18.627
-3 | -0.2405 | 0.01393 | -0.0034 | -17.2649
-2.5 | -0.1858 | 0.01164 | -0.0021 | -15.9622
-2 | -0.13 | 0.01058 | -0.0012 | -12.2873
-1.5 | -0.0731 | 0.00993 | -0.0004 | -7.3615
-1 | -0.0155 | 0.0093 | 0.0002 | -1.6667
-0.5 | 0.0299 | 0.00688 | 0.0018 | 4.3459
0 | 0.1049 | 0.00614 | -0.0004 | 17.0847
0.5 | 0.1982 | 0.00623 | -0.0076 | 31.8138
1 | 0.2524 | 0.00633 | -0.0067 | 39.8736
1.5 | 0.3071 | 0.00646 | -0.0058 | 47.5387
2 | 0.3622 | 0.00661 | -0.005 | 54.7958
2.5 | 0.4175 | 0.0068 | -0.0043 | 61.3971
3 | 0.473 | 0.00703 | -0.0036 | 67.2831
3.5 | 0.5286 | 0.0073 | -0.0029 | 72.411
4 | 0.5842 | 0.00765 | -0.0023 | 76.366
4.5 | 0.6399 | 0.00805 | -0.0017 | 79.4907
5 | 0.6954 | 0.00855 | -0.0012 | 81.3333
5.5 | 0.7506 | 0.00915 | -0.0007 | 82.0328
6 | 0.8056 | 0.00984 | -0.0002 | 81.8699
6.5 | 0.86 | 0.01064 | 0.0004 | 80.8271
7 | 0.9139 | 0.01154 | 0.001 | 79.1941
7.5 | 0.967 | 0.01255 | 0.0017 | 77.0518
8 | 1.0186 | 0.01376 | 0.0024 | 74.0262
8.5 | 1.069 | 0.01503 | 0.0034 | 71.1244
9 | 1.118 | 0.01639 | 0.0044 | 68.2123
9.5 | 1.1651 | 0.01785 | 0.0057 | 65.2717
10.5 | 1.228 | 0.02345 | 0.0101 | 52.3667
11 | 1.228 | 0.02745 | 0.0136 | 44.7359
11.5 | 1.2201 | 0.03303 | 0.0142 | 36.9391
12 | 1.2121 | 0.03978 | 0.0129 | 30.4701
12.5 | 1.1991 | 0.04775 | 0.0102 | 25.112
13 | 1.1809 | 0.05701 | 0.0064 | 20.7139
13.5 | 1.1594 | 0.0673 | 0.0016 | 17.2273
14 | 1.136 | 0.07882 | -0.0043 | 14.4126
14.5 | 1.112 | 0.0914 | -0.011 | 12.1663
15 | 1.0856 | 0.10513 | -0.0185 | 10.3263
15.5 | 1.0586 | 0.11985 | -0.0266 | 8.8327

## 31. Re 500k Mach 0.50 (1)
BIGFOIL.COM POLAR EXPORT
S 5020-2087
S 5020 2,0/8,7 |  |  |  | Cl Max: | 1.081 | at alpha= | 20 | deg
JavaFoil+Calcfoil stall+Eppler ext transition |  |  |  | L/D Max: | 100.993 | at alpha= | 4.5 | deg
Re: | 500000 |  |  | Cd Min: | 0.00489 | at alpha= | 0.5 | deg
Mach: | 0.5 |  |  | Cl=0 at alpha= | -0.60448 | deg
|  |  |  | @ Cl=0.1, Cd= | 0.0053296
|  |  |  | @ Cl=0.4, Cd= | 0.0053697
|  |  |  | @ Cl=0.6, Cd= | 0.0062521
alpha (deg) | Cl | Cd | Cm | Cl/Cd
-20 | -1.051 | 0.2257 | 0.005 | -4.655
-19.5 | -1.025 | 0.22511 | 0.005 | -4.551
-19 | -0.998 | 0.22095 | 0.006 | -4.518
-18.5 | -0.972 | 0.20723 | 0.006 | -4.69
-18 | -0.946 | 0.20038 | 0.006 | -4.72
-17.5 | -0.92 | 0.18731 | 0.006 | -4.909
-17 | -0.891 | 0.18311 | 0.006 | -4.868
-16.5 | -0.863 | 0.17721 | 0.005 | -4.87
-16 | -0.836 | 0.17037 | 0.005 | -4.908
-15.5 | -0.809 | 0.16301 | 0.005 | -4.964
-15 | -0.783 | 0.16073 | 0.005 | -4.869
-14.5 | -0.756 | 0.15573 | 0.005 | -4.854
-14 | -0.729 | 0.15054 | 0.005 | -4.843
-13.5 | -0.702 | 0.14637 | 0.005 | -4.797
-13 | -0.675 | 0.14287 | 0.005 | -4.727
-12.5 | -0.648 | 0.13879 | 0.005 | -4.671
-12 | -0.62 | 0.12519 | 0.005 | -4.952
-11.5 | -0.592 | 0.12361 | 0.005 | -4.793
-11 | -0.565 | 0.11811 | 0.005 | -4.785
-10.5 | -0.538 | 0.11474 | 0.005 | -4.69
-10 | -0.511 | 0.10582 | 0.005 | -4.831
-9.5 | -0.484 | 0.10105 | 0.005 | -4.791
-9 | -0.457 | 0.10009 | 0.005 | -4.567
-8.5 | -0.43 | 0.09762 | 0.004 | -4.404
-8 | -0.402 | 0.09335 | 0.004 | -4.307
-7.5 | -0.375 | 0.0879 | 0.004 | -4.263
-7 | -0.348 | 0.08549 | 0.004 | -4.065
-6.5 | -0.32 | 0.08362 | 0.004 | -3.831
-6 | -0.293 | 0.08016 | 0.004 | -3.658
-5.5 | -0.266 | 0.0645 | 0.004 | -4.127
-5 | -0.239 | 0.07274 | 0.004 | -3.285
-4.5 | -0.281 | 0.05313 | 0.003 | -5.291
-4 | -0.31 | 0.03841 | 0.003 | -8.084
-3.5 | -0.285 | 0.03498 | 0.003 | -8.138
-3 | -0.245 | 0.03272 | 0.003 | -7.487
-2.5 | -0.199 | 0.03113 | 0.003 | -6.378
-2 | -0.185 | 0.00819 | 0.008 | -22.547
-1.5 | -0.12 | 0.00792 | 0.008 | -15.114
-1 | -0.053 | 0.00774 | 0.008 | -6.899
-0.5 | 0.014 | 0.00745 | 0.007 | 1.839
0 | 0.081 | 0.0055 | 0.007 | 14.79
0.5 | 0.149 | 0.00489 | 0.007 | 30.409
1 | 0.216 | 0.00498 | 0.007 | 43.461
1.5 | 0.284 | 0.00511 | 0.006 | 55.484
2 | 0.351 | 0.00526 | 0.006 | 66.733
2.5 | 0.418 | 0.00541 | 0.006 | 77.168
3 | 0.485 | 0.0057 | 0.006 | 84.999
3.5 | 0.551 | 0.00597 | 0.005 | 92.337
4 | 0.617 | 0.00635 | 0.005 | 97.161
4.5 | 0.682 | 0.00676 | 0.005 | 100.993
5 | 0.747 | 0.00992 | 0.004 | 75.246
5.5 | 0.81 | 0.011 | 0.004 | 73.607
6 | 0.851 | 0.01237 | 0.004 | 68.786
6.5 | 0.899 | 0.01432 | 0.003 | 62.796
7 | 0.941 | 0.01697 | 0.003 | 55.475
7.5 | 0.976 | 0.01944 | 0.003 | 50.199
8 | 0.99 | 0.02311 | 0.002 | 42.825
8.5 | 0.946 | 0.0302 | 0.002 | 31.339
9 | 0.527 | 0.0615 | 0.001 | 8.57
9.5 | 0.538 | 0.08612 | 0 | 6.242
10 | 0.564 | 0.09914 | 0 | 5.686
10.5 | 0.59 | 0.1152 | 0 | 5.125
11 | 0.616 | 0.11186 | 0 | 5.51
11.5 | 0.643 | 0.1211 | 0 | 5.308
12 | 0.669 | 0.12828 | 0 | 5.218
12.5 | 0.695 | 0.13211 | -0.001 | 5.261
13 | 0.721 | 0.13943 | -0.001 | 5.169
13.5 | 0.748 | 0.15456 | -0.001 | 4.84
14 | 0.774 | 0.1543 | -0.001 | 5.016
14.5 | 0.8 | 0.16439 | -0.001 | 4.864
15 | 0.825 | 0.16726 | -0.002 | 4.932
15.5 | 0.851 | 0.17749 | -0.002 | 4.793
16 | 0.88 | 0.18758 | -0.002 | 4.69
16.5 | 0.904 | 0.1865 | -0.003 | 4.845
17 | 0.929 | 0.19192 | -0.003 | 4.84
17.5 | 0.954 | 0.19919 | -0.003 | 4.788
18 | 0.979 | 0.20718 | -0.003 | 4.725
18.5 | 1.005 | 0.21058 | -0.004 | 4.771
19 | 1.032 | 0.22713 | -0.004 | 4.546
19.5 | 1.057 | 0.22823 | -0.004 | 4.631
20 | 1.081 | 0.23481 | -0.005 | 4.605

## 32. Re 500k Mach 0.50 (2)
BIGFOIL.COM POLAR EXPORT
S 5020-2087
S 5020 2,0/8,7 |  |  |  | Cl Max: | 1.1879 | at alpha= | 8.5 | deg
XFOIL ncrit=9 |  |  |  | L/D Max: | 80.3397 | at alpha= | 5 | deg
Re: | 500000 |  |  | Cd Min: | 0.30077 | at alpha= | -20 | deg
Mach: | 0.5 |  |  | Cl=0 at alpha= | -0.89567 | deg
|  |  |  | @ Cl=0.1, Cd= | 0.0065796
|  |  |  | @ Cl=0.4, Cd= | 0.0070015
|  |  |  | @ Cl=0.6, Cd= | 0.0080038
alpha (deg) | Cl | Cd | Cm | Cl/Cd
-20 | -1.0003 | 0.30077 | 0.1421 | -3.3258
-19.5 | -0.9766 | 0.29216 | 0.1365 | -3.3427
-19 | -0.9524 | 0.28351 | 0.1308 | -3.3593
-18.5 | -0.9286 | 0.27512 | 0.1249 | -3.3753
-18 | -0.9054 | 0.26685 | 0.1189 | -3.3929
-17 | -0.8585 | 0.24889 | 0.1084 | -3.4493
-16.5 | -0.8351 | 0.24026 | 0.1042 | -3.4758
-16 | -0.8116 | 0.23196 | 0.0992 | -3.4989
-15.5 | -0.7881 | 0.22353 | 0.0942 | -3.5257
-15 | -0.7645 | 0.21504 | 0.0887 | -3.5552
-14.5 | -0.7431 | 0.20695 | 0.0826 | -3.5907
-14 | -0.7231 | 0.19875 | 0.0768 | -3.6382
-13 | -0.6779 | 0.1802 | 0.069 | -3.7619
-12.5 | -0.6568 | 0.172 | 0.0651 | -3.8186
-12 | -0.6365 | 0.16372 | 0.0607 | -3.8877
-11.5 | -0.6173 | 0.15526 | 0.0562 | -3.9759
-11 | -0.6018 | 0.14692 | 0.0498 | -4.0961
-10.5 | -0.5894 | 0.13853 | 0.0436 | -4.2547
-10 | -0.5692 | 0.12901 | 0.042 | -4.4121
-9.5 | -0.5528 | 0.12107 | 0.0384 | -4.566
-9 | -0.5382 | 0.113 | 0.0343 | -4.7628
-8.5 | -0.525 | 0.10479 | 0.0296 | -5.01
-8 | -0.5167 | 0.09627 | 0.0212 | -5.3672
-7.5 | -0.5057 | 0.08777 | 0.0154 | -5.7616
-6.5 | -0.4917 | 0.07222 | 0.0092 | -6.8084
-6 | -0.4943 | 0.06488 | 0.004 | -7.6187
-5.5 | -0.4742 | 0.05522 | -0.0071 | -8.5875
-4.5 | -0.4278 | 0.03844 | -0.0113 | -11.129
-4 | -0.3751 | 0.03362 | -0.0109 | -11.157
-3.5 | -0.3327 | 0.02197 | -0.0099 | -15.1434
-3 | -0.2717 | 0.01702 | -0.0076 | -15.9636
-2.5 | -0.207 | 0.01397 | -0.0057 | -14.8175
-2 | -0.143 | 0.01188 | -0.0039 | -12.037
-1.5 | -0.0783 | 0.01076 | -0.0025 | -7.277
-1 | -0.013 | 0.00993 | -0.0013 | -1.3092
-0.5 | 0.0493 | 0.00867 | -0.0003 | 5.6863
0 | 0.0949 | 0.00658 | 0.004 | 14.4225
0.5 | 0.2341 | 0.00657 | -0.0096 | 35.6317
1 | 0.2954 | 0.0067 | -0.0083 | 44.0896
1.5 | 0.3577 | 0.00686 | -0.0071 | 52.1429
2 | 0.4205 | 0.00707 | -0.0061 | 59.4767
2.5 | 0.4838 | 0.00734 | -0.005 | 65.9128
3 | 0.5477 | 0.00766 | -0.0039 | 71.5013
3.5 | 0.6116 | 0.00808 | -0.0029 | 75.6931
4 | 0.6758 | 0.00859 | -0.0017 | 78.6729
4.5 | 0.7401 | 0.00923 | -0.0005 | 80.1842
5 | 0.8042 | 0.01001 | 0.0008 | 80.3397
5.5 | 0.8681 | 0.01092 | 0.0023 | 79.4963
6 | 0.9314 | 0.01199 | 0.0039 | 77.6814
6.5 | 0.9928 | 0.01335 | 0.0059 | 74.367
7 | 1.0517 | 0.01496 | 0.0083 | 70.3008
7.5 | 1.106 | 0.01691 | 0.0112 | 65.4051
8 | 1.1557 | 0.01906 | 0.0143 | 60.6348
8.5 | 1.1879 | 0.02225 | 0.018 | 53.3888
9 | 1.1791 | 0.02793 | 0.0203 | 42.2163
9.5 | 1.1649 | 0.03557 | 0.0192 | 32.7495
10 | 1.1408 | 0.04491 | 0.0158 | 25.4019
10.5 | 1.113 | 0.05532 | 0.011 | 20.1193
11 | 1.0821 | 0.06683 | 0.0049 | 16.1918
11.5 | 1.0506 | 0.07935 | -0.0022 | 13.2401
12 | 1.0192 | 0.09281 | -0.0102 | 10.9816
12.5 | 0.9899 | 0.10677 | -0.0186 | 9.2713
13 | 0.9614 | 0.12155 | -0.0275 | 7.9095
13.5 | 0.9361 | 0.1369 | -0.0366 | 6.8378

## 33. Re 750k Mach 0.00 (1)
BIGFOIL.COM POLAR EXPORT
S 5020-2087
S 5020 2,0/8,7 |  |  |  | Cl Max: | 1.05 | at alpha= | 11 | deg
JavaFoil+Calcfoil stall+Eppler ext transition |  |  |  | L/D Max: | 121.453 | at alpha= | 5.5 | deg
Re: | 750000 |  |  | Cd Min: | 0.00405 | at alpha= | 0.5 | deg
Mach: | 0 |  |  | Cl=0 at alpha= | -0.60345 | deg
|  |  |  | @ Cl=0.1, Cd= | 0.0042859
|  |  |  | @ Cl=0.4, Cd= | 0.0044852
|  |  |  | @ Cl=0.6, Cd= | 0.0052256
alpha (deg) | Cl | Cd | Cm | Cl/Cd
-15.5 | -0.437 | 0.17515 | 0.004 | -2.495
-15 | -0.458 | 0.15344 | 0.004 | -2.985
-14.5 | -0.479 | 0.14309 | 0.004 | -3.349
-14 | -0.5 | 0.13406 | 0.004 | -3.732
-13.5 | -0.521 | 0.12164 | 0.004 | -4.281
-13 | -0.54 | 0.11761 | 0.004 | -4.595
-12.5 | -0.559 | 0.10998 | 0.003 | -5.081
-12 | -0.576 | 0.09944 | 0.004 | -5.788
-11.5 | -0.59 | 0.09272 | 0.003 | -6.36
-11 | -0.601 | 0.08538 | 0.003 | -7.04
-10.5 | -0.603 | 0.08012 | 0.003 | -7.525
-10 | -0.6 | 0.07441 | 0.003 | -8.063
-9.5 | -0.594 | 0.06793 | 0.003 | -8.74
-9 | -0.584 | 0.06422 | 0.003 | -9.096
-8.5 | -0.571 | 0.05969 | 0.003 | -9.568
-8 | -0.555 | 0.05583 | 0.003 | -9.932
-7.5 | -0.534 | 0.05193 | 0.003 | -10.29
-7 | -0.511 | 0.0484 | 0.003 | -10.55
-6.5 | -0.484 | 0.04491 | 0.003 | -10.77
-6 | -0.453 | 0.04206 | 0.003 | -10.778
-5.5 | -0.42 | 0.03993 | 0.003 | -10.522
-5 | -0.384 | 0.03765 | 0.003 | -10.206
-4.5 | -0.346 | 0.03562 | 0.003 | -9.715
-4 | -0.306 | 0.03371 | 0.003 | -9.069
-3.5 | -0.328 | 0.00777 | 0.007 | -42.205
-3 | -0.274 | 0.00757 | 0.007 | -36.165
-2.5 | -0.218 | 0.0073 | 0.007 | -29.926
-2 | -0.162 | 0.0071 | 0.007 | -22.79
-1.5 | -0.104 | 0.00691 | 0.007 | -15.096
-1 | -0.046 | 0.0067 | 0.007 | -6.918
-0.5 | 0.012 | 0.00449 | 0.006 | 2.648
0 | 0.07 | 0.00453 | 0.006 | 15.542
0.5 | 0.129 | 0.00405 | 0.006 | 31.829
1 | 0.187 | 0.0041 | 0.006 | 45.692
1.5 | 0.246 | 0.00418 | 0.006 | 58.788
2 | 0.304 | 0.00428 | 0.005 | 70.968
2.5 | 0.362 | 0.0044 | 0.005 | 82.315
3 | 0.42 | 0.00453 | 0.005 | 92.656
3.5 | 0.478 | 0.00472 | 0.005 | 101.234
4 | 0.536 | 0.00493 | 0.004 | 108.602
4.5 | 0.593 | 0.00519 | 0.004 | 114.265
5 | 0.65 | 0.00548 | 0.004 | 118.646
5.5 | 0.706 | 0.00581 | 0.004 | 121.453
6 | 0.762 | 0.0064 | 0.003 | 118.985
6.5 | 0.816 | 0.00674 | 0.003 | 121.172
7 | 0.87 | 0.01029 | 0.003 | 84.591
7.5 | 0.921 | 0.01131 | 0.002 | 81.45
8 | 0.952 | 0.01248 | 0.002 | 76.318
8.5 | 0.984 | 0.01369 | 0.002 | 71.87
9 | 1.012 | 0.01525 | 0.001 | 66.352
9.5 | 1.032 | 0.01728 | 0.001 | 59.72
10 | 1.048 | 0.0191 | 0.001 | 54.831
10.5 | 1.048 | 0.02347 | 0 | 44.671
11 | 1.05 | 0.02565 | 0 | 40.955
11.5 | 1.042 | 0.02984 | 0 | 34.927
12 | 1.025 | 0.03461 | -0.001 | 29.612
12.5 | 0.976 | 0.05052 | -0.001 | 19.323
13 | 0.902 | 0.08136 | -0.001 | 11.089
13.5 | 0.859 | 0.09854 | -0.001 | 8.717
14 | 0.833 | 0.10427 | -0.001 | 7.985
14.5 | 0.814 | 0.1063 | -0.001 | 7.655
15 | 0.783 | 0.11347 | -0.002 | 6.905
15.5 | 0.753 | 0.11853 | -0.002 | 6.35
16 | 0.713 | 0.13576 | -0.002 | 5.255

## 34. Re 750k Mach 0.00 (2)
BIGFOIL.COM POLAR EXPORT
S 5020-2087
S 5020 2,0/8,7 |  |  |  | Cl Max: | 1.31 | at alpha= | 12.5 | deg
XFOIL ncrit=9 |  |  |  | L/D Max: | 91.2161 | at alpha= | 6 | deg
Re: | 750000 |  |  | Cd Min: | 0.26601 | at alpha= | -20 | deg
Mach: | 0 |  |  | Cl=0 at alpha= | -0.73909 | deg
|  |  |  | @ Cl=0.1, Cd= | 0.0054103
|  |  |  | @ Cl=0.4, Cd= | 0.0058204
|  |  |  | @ Cl=0.6, Cd= | 0.0068602
alpha (deg) | Cl | Cd | Cm | Cl/Cd
-20 | -0.8817 | 0.26601 | 0.1138 | -3.3145
-19.5 | -0.8634 | 0.25927 | 0.1094 | -3.3301
-19 | -0.8449 | 0.2524 | 0.1049 | -3.3475
-18.5 | -0.827 | 0.24546 | 0.1003 | -3.3692
-18 | -0.8096 | 0.23843 | 0.0956 | -3.3955
-17.5 | -0.7931 | 0.23128 | 0.0908 | -3.4292
-17 | -0.7759 | 0.22317 | 0.0871 | -3.4767
-16.5 | -0.7583 | 0.21673 | 0.0837 | -3.4988
-16 | -0.7409 | 0.21003 | 0.0798 | -3.5276
-15.5 | -0.7237 | 0.203 | 0.0758 | -3.565
-15 | -0.7068 | 0.19558 | 0.0717 | -3.6139
-14.5 | -0.6912 | 0.18765 | 0.0668 | -3.6835
-14 | -0.6783 | 0.17968 | 0.0618 | -3.775
-13.5 | -0.6649 | 0.17155 | 0.0575 | -3.8758
-13 | -0.6516 | 0.16338 | 0.0534 | -3.9882
-12.5 | -0.6384 | 0.15439 | 0.0507 | -4.135
-12 | -0.6242 | 0.14726 | 0.0476 | -4.2388
-11.5 | -0.6115 | 0.13979 | 0.044 | -4.3744
-11 | -0.6003 | 0.13197 | 0.0403 | -4.5488
-10.5 | -0.5939 | 0.12255 | 0.0345 | -4.8462
-10 | -0.5861 | 0.11368 | 0.0297 | -5.1557
-9.5 | -0.5802 | 0.10472 | 0.0251 | -5.5405
-9 | -0.5767 | 0.09564 | 0.0201 | -6.0299
-8.5 | -0.5892 | 0.08487 | 0.0148 | -6.9424
-8 | -0.5955 | 0.07743 | 0.0098 | -7.6908
-7.5 | -0.5927 | 0.06679 | 0.0003 | -8.8741
-7 | -0.5742 | 0.05686 | -0.0064 | -10.0985
-6.5 | -0.5542 | 0.048 | -0.008 | -11.5458
-6 | -0.5181 | 0.03864 | -0.0074 | -13.4084
-5.5 | -0.4914 | 0.02857 | -0.0071 | -17.1999
-5 | -0.4451 | 0.02553 | -0.0064 | -17.4344
-4.5 | -0.3977 | 0.0206 | -0.0049 | -19.3058
-4 | -0.3457 | 0.01426 | -0.0025 | -24.2426
-3.5 | -0.2924 | 0.0124 | -0.0017 | -23.5806
-3 | -0.2389 | 0.01092 | -0.0008 | -21.8773
-2.5 | -0.1848 | 0.01 | -0.0001 | -18.48
-2 | -0.13 | 0.00932 | 0.0005 | -13.9485
0 | 0.0762 | 0.00544 | 0.0042 | 14.0074
0.5 | 0.1884 | 0.0053 | -0.0071 | 35.5472
1 | 0.2407 | 0.00538 | -0.0062 | 44.7398
1.5 | 0.2935 | 0.00551 | -0.0054 | 53.2668
2 | 0.3466 | 0.00565 | -0.0047 | 61.3451
2.5 | 0.3999 | 0.00582 | -0.0041 | 68.7113
3 | 0.4534 | 0.00603 | -0.0035 | 75.1907
3.5 | 0.5069 | 0.00628 | -0.003 | 80.7166
4 | 0.5603 | 0.0066 | -0.0025 | 84.8939
4.5 | 0.6137 | 0.00695 | -0.002 | 88.3022
5 | 0.6668 | 0.00739 | -0.0017 | 90.23
5.5 | 0.7198 | 0.00791 | -0.0013 | 90.9987
6 | 0.7726 | 0.00847 | -0.001 | 91.2161
6.5 | 0.8252 | 0.00908 | -0.0007 | 90.8811
7 | 0.8772 | 0.00979 | -0.0005 | 89.6016
7.5 | 0.9288 | 0.01056 | -0.0002 | 87.9545
8 | 0.9793 | 0.01146 | 0.0001 | 85.4538
8.5 | 1.0293 | 0.0124 | 0.0005 | 83.0081
9 | 1.0786 | 0.01337 | 0.0009 | 80.6731
9.5 | 1.1273 | 0.01435 | 0.0013 | 78.5575
10 | 1.1722 | 0.01578 | 0.002 | 74.2839
10.5 | 1.2128 | 0.01772 | 0.0031 | 68.4424
11 | 1.2513 | 0.01962 | 0.0043 | 63.7768
11.5 | 1.2821 | 0.02202 | 0.0061 | 58.2243
12 | 1.3071 | 0.0244 | 0.0082 | 53.5697
12.5 | 1.31 | 0.02751 | 0.0117 | 47.619
13 | 1.3091 | 0.03205 | 0.0124 | 40.8456
13.5 | 1.3031 | 0.03811 | 0.0113 | 34.1931
14 | 1.2925 | 0.04543 | 0.0089 | 28.4504
14.5 | 1.2747 | 0.05433 | 0.0052 | 23.4622
15 | 1.2523 | 0.06451 | 0.0006 | 19.4125
15.5 | 1.2281 | 0.0758 | -0.0049 | 16.2018
16 | 1.2056 | 0.08761 | -0.0109 | 13.761
16.5 | 1.1756 | 0.10161 | -0.0183 | 11.5697
17 | 1.1505 | 0.11531 | -0.0255 | 9.9775
17.5 | 1.1293 | 0.12888 | -0.0329 | 8.7624

## 35. Re 750k Mach 0.10 (1)
BIGFOIL.COM POLAR EXPORT
S 5020-2087
S 5020 2,0/8,7 |  |  |  | Cl Max: | 1.047 | at alpha= | 10.5 | deg
JavaFoil+Calcfoil stall+Eppler ext transition |  |  |  | L/D Max: | 123.527 | at alpha= | 5.5 | deg
Re: | 750000 |  |  | Cd Min: | 0.00401 | at alpha= | 0.5 | deg
Mach: | 0.1 |  |  | Cl=0 at alpha= | -0.60169 | deg
|  |  |  | @ Cl=0.1, Cd= | 0.0042591
|  |  |  | @ Cl=0.4, Cd= | 0.0044569
|  |  |  | @ Cl=0.6, Cd= | 0.0051532
alpha (deg) | Cl | Cd | Cm | Cl/Cd
-15.5 | -0.389 | 0.13597 | 0.004 | -2.863
-15 | -0.412 | 0.16412 | 0.004 | -2.512
-14.5 | -0.436 | 0.14916 | 0.004 | -2.925
-14 | -0.46 | 0.13923 | 0.004 | -3.306
-13.5 | -0.484 | 0.12694 | 0.004 | -3.813
-13 | -0.507 | 0.12284 | 0.004 | -4.128
-12.5 | -0.529 | 0.11342 | 0.004 | -4.664
-12 | -0.549 | 0.10143 | 0.004 | -5.417
-11.5 | -0.567 | 0.096 | 0.004 | -5.91
-11 | -0.582 | 0.08798 | 0.003 | -6.62
-10.5 | -0.587 | 0.08145 | 0.003 | -7.209
-10 | -0.587 | 0.07547 | 0.003 | -7.776
-9.5 | -0.583 | 0.06839 | 0.003 | -8.529
-9 | -0.576 | 0.06392 | 0.003 | -9.013
-8.5 | -0.565 | 0.06053 | 0.003 | -9.334
-8 | -0.55 | 0.05649 | 0.003 | -9.739
-7.5 | -0.531 | 0.05239 | 0.003 | -10.145
-7 | -0.509 | 0.04879 | 0.003 | -10.433
-6.5 | -0.483 | 0.0452 | 0.003 | -10.686
-6 | -0.453 | 0.04225 | 0.003 | -10.731
-5.5 | -0.421 | 0.04009 | 0.003 | -10.493
-5 | -0.385 | 0.03776 | 0.003 | -10.198
-4.5 | -0.347 | 0.03561 | 0.003 | -9.747
-4 | -0.307 | 0.03362 | 0.003 | -9.129
-3.5 | -0.329 | 0.00769 | 0.008 | -42.818
-3 | -0.275 | 0.00753 | 0.007 | -36.545
-2.5 | -0.219 | 0.00724 | 0.007 | -30.291
-2 | -0.162 | 0.00704 | 0.007 | -23.065
-1.5 | -0.105 | 0.00686 | 0.007 | -15.279
-1 | -0.047 | 0.00667 | 0.007 | -6.988
-0.5 | 0.012 | 0.00447 | 0.006 | 2.668
0 | 0.071 | 0.0045 | 0.006 | 15.75
0.5 | 0.13 | 0.00401 | 0.006 | 32.301
1 | 0.188 | 0.00407 | 0.006 | 46.318
1.5 | 0.247 | 0.00414 | 0.006 | 59.632
2 | 0.306 | 0.00425 | 0.005 | 71.847
2.5 | 0.364 | 0.00437 | 0.005 | 83.343
3 | 0.422 | 0.00451 | 0.005 | 93.71
3.5 | 0.48 | 0.00467 | 0.005 | 102.877
4 | 0.538 | 0.00491 | 0.004 | 109.708
4.5 | 0.596 | 0.00513 | 0.004 | 116.168
5 | 0.653 | 0.00546 | 0.004 | 119.482
5.5 | 0.709 | 0.00574 | 0.004 | 123.527
6 | 0.765 | 0.00633 | 0.003 | 120.915
6.5 | 0.82 | 0.00948 | 0.003 | 86.547
7 | 0.874 | 0.01038 | 0.003 | 84.178
7.5 | 0.925 | 0.01142 | 0.002 | 81.014
8 | 0.954 | 0.01262 | 0.002 | 75.601
8.5 | 0.986 | 0.01387 | 0.002 | 71.129
9 | 1.013 | 0.01547 | 0.001 | 65.484
9.5 | 1.033 | 0.01741 | 0.001 | 59.336
10 | 1.043 | 0.02042 | 0.001 | 51.049
10.5 | 1.047 | 0.02348 | 0 | 44.59
11 | 1.044 | 0.0264 | 0 | 39.56
11.5 | 1.032 | 0.03068 | 0 | 33.644
12 | 1.011 | 0.03617 | -0.001 | 27.939
12.5 | 0.935 | 0.06266 | -0.001 | 14.926
13 | 0.869 | 0.09134 | -0.001 | 9.508
13.5 | 0.865 | 0.0837 | -0.001 | 10.333
14 | 0.809 | 0.10678 | -0.001 | 7.574
14.5 | 0.777 | 0.11327 | -0.001 | 6.859
15 | 0.748 | 0.11489 | -0.002 | 6.513
15.5 | 0.708 | 0.12835 | -0.001 | 5.515

## 36. Re 750k Mach 0.10 (2)
BIGFOIL.COM POLAR EXPORT
S 5020-2087
S 5020 2,0/8,7 |  |  |  | Cl Max: | 1.3028 | at alpha= | 12 | deg
XFOIL ncrit=9 |  |  |  | L/D Max: | 91.0656 | at alpha= | 6 | deg
Re: | 750000 |  |  | Cd Min: | 0.26696 | at alpha= | -20 | deg
Mach: | 0.1 |  |  | Cl=0 at alpha= | -0.81667 | deg
|  |  |  | @ Cl=0.1, Cd= | 0.0054373
|  |  |  | @ Cl=0.4, Cd= | 0.0058325
|  |  |  | @ Cl=0.6, Cd= | 0.0068685
alpha (deg) | Cl | Cd | Cm | Cl/Cd
-20 | -0.8852 | 0.26696 | 0.1147 | -3.3159
-19.5 | -0.8666 | 0.26015 | 0.1103 | -3.3312
-19 | -0.848 | 0.25324 | 0.1057 | -3.3486
-18.5 | -0.83 | 0.24628 | 0.1011 | -3.3701
-18 | -0.8124 | 0.23923 | 0.0963 | -3.3959
-17.5 | -0.7956 | 0.23205 | 0.0916 | -3.4286
-17 | -0.7782 | 0.22394 | 0.0878 | -3.475
-16.5 | -0.7604 | 0.21745 | 0.0844 | -3.4969
-16 | -0.7428 | 0.21072 | 0.0804 | -3.5251
-15.5 | -0.7254 | 0.20364 | 0.0764 | -3.5622
-15 | -0.7083 | 0.19616 | 0.0723 | -3.6108
-14.5 | -0.6926 | 0.18823 | 0.0673 | -3.6795
-14 | -0.6794 | 0.18027 | 0.0623 | -3.7688
-13.5 | -0.6656 | 0.17214 | 0.058 | -3.8666
-13 | -0.6521 | 0.16398 | 0.0539 | -3.9767
-12.5 | -0.6382 | 0.15512 | 0.0513 | -4.1142
-12 | -0.6239 | 0.14794 | 0.0481 | -4.2173
-11.5 | -0.611 | 0.14042 | 0.0445 | -4.3512
-11 | -0.5996 | 0.13256 | 0.0408 | -4.5232
-10.5 | -0.593 | 0.12313 | 0.0348 | -4.816
-10 | -0.5848 | 0.1143 | 0.0301 | -5.1164
-9.5 | -0.5786 | 0.10536 | 0.0255 | -5.4916
-9 | -0.5844 | 0.09425 | 0.02 | -6.2005
-8.5 | -0.5836 | 0.08629 | 0.016 | -6.7632
-8 | -0.5848 | 0.07921 | 0.0118 | -7.3829
-7.5 | -0.588 | 0.06895 | 0.0023 | -8.5279
-7 | -0.5709 | 0.05851 | -0.0057 | -9.7573
-6.5 | -0.5536 | 0.04944 | -0.0077 | -11.1974
-6 | -0.5183 | 0.03965 | -0.0076 | -13.0719
-5.5 | -0.4928 | 0.02938 | -0.0074 | -16.7733
-5 | -0.447 | 0.02614 | -0.0067 | -17.1002
-4.5 | -0.3997 | 0.02097 | -0.0051 | -19.0606
-3.5 | -0.294 | 0.01255 | -0.0019 | -23.4263
-3 | -0.2401 | 0.01101 | -0.0009 | -21.8074
-2.5 | -0.1857 | 0.01006 | -0.0002 | -18.4592
-2 | -0.1306 | 0.00935 | 0.0004 | -13.9679
-1.5 | -0.0748 | 0.00884 | 0.0009 | -8.4615
-1 | -0.0187 | 0.00842 | 0.0013 | -2.2209
-0.5 | 0.0323 | 0.00687 | 0.0017 | 4.7016
0 | 0.0771 | 0.00547 | 0.0041 | 14.0951
0.5 | 0.1892 | 0.00531 | -0.007 | 35.6309
1 | 0.2424 | 0.00539 | -0.0063 | 44.9722
1.5 | 0.2955 | 0.00552 | -0.0055 | 53.5326
2.5 | 0.4025 | 0.00584 | -0.0041 | 68.9212
3 | 0.4563 | 0.00605 | -0.0035 | 75.4215
3.5 | 0.5102 | 0.00631 | -0.003 | 80.8558
4 | 0.564 | 0.00662 | -0.0025 | 85.1964
4.5 | 0.6176 | 0.00699 | -0.002 | 88.3548
5 | 0.6712 | 0.00744 | -0.0016 | 90.2151
5.5 | 0.7245 | 0.00796 | -0.0012 | 91.0176
6 | 0.7777 | 0.00854 | -0.0009 | 91.0656
6.5 | 0.8306 | 0.00916 | -0.0006 | 90.6769
7 | 0.883 | 0.00988 | -0.0003 | 89.3725
7.5 | 0.9351 | 0.01065 | 0.0001 | 87.8028
8 | 0.9857 | 0.01163 | 0.0004 | 84.7549
8.5 | 1.0362 | 0.01255 | 0.0008 | 82.5657
9 | 1.0856 | 0.01359 | 0.0013 | 79.8823
9.5 | 1.1344 | 0.01462 | 0.0019 | 77.5923
10 | 1.178 | 0.01632 | 0.0027 | 72.1814
10.5 | 1.2195 | 0.01813 | 0.0039 | 67.2642
11 | 1.2556 | 0.0203 | 0.0054 | 61.8522
11.5 | 1.2846 | 0.02275 | 0.0074 | 56.4659
12 | 1.3028 | 0.02542 | 0.0102 | 51.251
12.5 | 1.2997 | 0.02924 | 0.0128 | 44.4494
13 | 1.297 | 0.03454 | 0.0126 | 37.5507
13.5 | 1.2878 | 0.04138 | 0.0108 | 31.1213
14 | 1.2741 | 0.04946 | 0.0077 | 25.7602
14.5 | 1.2543 | 0.059 | 0.0035 | 21.2593
15 | 1.2301 | 0.06983 | -0.0016 | 17.6156
15.5 | 1.205 | 0.08178 | -0.0076 | 14.7347
16 | 1.1806 | 0.09429 | -0.014 | 12.5209
16.5 | 1.1522 | 0.1084 | -0.0216 | 10.6292
17 | 1.1268 | 0.12255 | -0.0292 | 9.1946

## 37. Re 750k Mach 0.25 (1)
BIGFOIL.COM POLAR EXPORT
S 5020-2087
S 5020 2,0/8,7 |  |  |  | Cl Max: | 1.029 | at alpha= | 9.5 | deg
JavaFoil+Calcfoil stall+Eppler ext transition |  |  |  | L/D Max: | 122.196 | at alpha= | 5.5 | deg
Re: | 750000 |  |  | Cd Min: | 0.00406 | at alpha= | 0.5 | deg
Mach: | 0.25 |  |  | Cl=0 at alpha= | -0.6 | deg
|  |  |  | @ Cl=0.1, Cd= | 0.004324
|  |  |  | @ Cl=0.4, Cd= | 0.004498
|  |  |  | @ Cl=0.6, Cd= | 0.12227
alpha (deg) | Cl | Cd | Cm | Cl/Cd
-13.5 | -0.074 | 0.11129 | 0.004 | -0.661
-13 | -0.163 | 0.10755 | 0.004 | -1.516
-12.5 | -0.242 | 0.09626 | 0.004 | -2.514
-12 | -0.305 | 0.09051 | 0.004 | -3.374
-11.5 | -0.362 | 0.13235 | 0.004 | -2.734
-11 | -0.413 | 0.11576 | 0.004 | -3.564
-10.5 | -0.446 | 0.10078 | 0.004 | -4.426
-10 | -0.471 | 0.08696 | 0.004 | -5.42
-9.5 | -0.491 | 0.08192 | 0.004 | -5.99
-9 | -0.504 | 0.07242 | 0.003 | -6.957
-8.5 | -0.511 | 0.06647 | 0.003 | -7.682
-8 | -0.511 | 0.05956 | 0.003 | -8.578
-7.5 | -0.504 | 0.05545 | 0.003 | -9.097
-7 | -0.492 | 0.05091 | 0.003 | -9.665
-6.5 | -0.474 | 0.04644 | 0.003 | -10.202
-6 | -0.45 | 0.04342 | 0.003 | -10.364
-5.5 | -0.421 | 0.04095 | 0.003 | -10.289
-5 | -0.389 | 0.03847 | 0.003 | -10.1
-4.5 | -0.352 | 0.03615 | 0.003 | -9.737
-4 | -0.313 | 0.03393 | 0.003 | -9.21
-3.5 | -0.27 | 0.03243 | 0.003 | -8.339
-3 | -0.282 | 0.00762 | 0.008 | -36.961
-2.5 | -0.225 | 0.00735 | 0.007 | -30.59
-2 | -0.167 | 0.00713 | 0.007 | -23.38
-1.5 | -0.108 | 0.00695 | 0.007 | -15.479
-1 | -0.048 | 0.00676 | 0.007 | -7.081
-0.5 | 0.012 | 0.0042 | 0.007 | 2.92
0 | 0.073 | 0.00454 | 0.006 | 16.008
0.5 | 0.133 | 0.00406 | 0.006 | 32.798
1 | 0.194 | 0.00413 | 0.006 | 46.908
1.5 | 0.254 | 0.00422 | 0.006 | 60.139
2 | 0.314 | 0.0043 | 0.006 | 72.924
2.5 | 0.374 | 0.00442 | 0.005 | 84.605
3 | 0.434 | 0.0046 | 0.005 | 94.41
3.5 | 0.494 | 0.00481 | 0.005 | 102.606
4 | 0.553 | 0.00502 | 0.004 | 110.062
4.5 | 0.612 | 0.00528 | 0.004 | 115.847
5 | 0.67 | 0.00563 | 0.004 | 119.188
5.5 | 0.728 | 0.00596 | 0.004 | 122.196
6 | 0.786 | 0.00653 | 0.003 | 120.281
6.5 | 0.842 | 0.00989 | 0.003 | 85.081
7 | 0.896 | 0.01084 | 0.003 | 82.663
7.5 | 0.93 | 0.01241 | 0.002 | 74.935
8 | 0.967 | 0.01365 | 0.002 | 70.884
8.5 | 0.997 | 0.01519 | 0.002 | 65.623
9 | 1.02 | 0.01677 | 0.001 | 60.819
9.5 | 1.029 | 0.01967 | 0.001 | 52.327
10 | 1.026 | 0.02351 | 0.001 | 43.656
10.5 | 1.015 | 0.02732 | 0 | 37.144
11 | 0.989 | 0.03231 | 0 | 30.604
11.5 | 0.945 | 0.04009 | 0 | 23.574
12 | 0.861 | 0.0624 | -0.001 | 13.803
12.5 | 0.778 | 0.08783 | -0.001 | 8.857
13 | 0.715 | 0.09983 | -0.001 | 7.167
13.5 | 0.656 | 0.10478 | -0.001 | 6.26
14 | 0.586 | 0.10978 | -0.001 | 5.335
14.5 | 0.508 | 0.12227 | -0.001 | 4.157

## 38. Re 750k Mach 0.25 (2)
BIGFOIL.COM POLAR EXPORT
S 5020-2087
S 5020 2,0/8,7 |  |  |  | Cl Max: | 1.2634 | at alpha= | 11 | deg
XFOIL ncrit=9 |  |  |  | L/D Max: | 90.7618 | at alpha= | 5.5 | deg
Re: | 750000 |  |  | Cd Min: | 0.27231 | at alpha= | -20 | deg
Mach: | 0.25 |  |  | Cl=0 at alpha= | -0.82995 | deg
|  |  |  | @ Cl=0.1, Cd= | 0.0056195
|  |  |  | @ Cl=0.4, Cd= | 0.0058811
|  |  |  | @ Cl=0.6, Cd= | 0.0069096
alpha (deg) | Cl | Cd | Cm | Cl/Cd
-20 | -0.905 | 0.27231 | 0.1197 | -3.3234
-19.5 | -0.8852 | 0.26519 | 0.115 | -3.338
-19 | -0.8658 | 0.25809 | 0.1102 | -3.3546
-18.5 | -0.8469 | 0.25094 | 0.1054 | -3.3749
-18 | -0.8284 | 0.24371 | 0.1005 | -3.3991
-17.5 | -0.8104 | 0.23637 | 0.0956 | -3.4285
-17 | -0.7914 | 0.2282 | 0.092 | -3.468
-16.5 | -0.7728 | 0.22147 | 0.0882 | -3.4894
-16 | -0.7541 | 0.21449 | 0.084 | -3.5158
-15.5 | -0.7356 | 0.20717 | 0.0798 | -3.5507
-15 | -0.717 | 0.19933 | 0.0754 | -3.5971
-14.5 | -0.7006 | 0.19146 | 0.0701 | -3.6592
-14 | -0.6861 | 0.18352 | 0.0652 | -3.7386
-13.5 | -0.6708 | 0.17534 | 0.0607 | -3.8257
-13 | -0.6563 | 0.16621 | 0.0569 | -3.9486
-12.5 | -0.6385 | 0.15885 | 0.0544 | -4.0195
-12 | -0.6234 | 0.15137 | 0.0509 | -4.1184
-11.5 | -0.6096 | 0.14362 | 0.0471 | -4.2445
-11 | -0.597 | 0.13549 | 0.0431 | -4.4062
-10.5 | -0.5895 | 0.12609 | 0.0368 | -4.6752
-10 | -0.5795 | 0.11738 | 0.0323 | -4.937
-9.5 | -0.5713 | 0.10854 | 0.0278 | -5.2635
-9 | -0.5696 | 0.09947 | 0.0243 | -5.7263
-8.5 | -0.561 | 0.09223 | 0.0209 | -6.0826
-8 | -0.5559 | 0.0848 | 0.0168 | -6.5554
-7.5 | -0.56 | 0.07661 | 0.0113 | -7.3098
-7 | -0.5555 | 0.06611 | 0.0002 | -8.4027
-6.5 | -0.5417 | 0.05501 | -0.0058 | -9.8473
-6 | -0.5184 | 0.04495 | -0.0078 | -11.5328
-5.5 | -0.4985 | 0.0342 | -0.0087 | -14.576
-5 | -0.4554 | 0.02976 | -0.0082 | -15.3024
-4.5 | -0.4014 | 0.02705 | -0.0064 | -14.8392
-3.5 | -0.303 | 0.01344 | -0.0029 | -22.5446
-3 | -0.2469 | 0.01159 | -0.0018 | -21.3028
-2.5 | -0.1907 | 0.01038 | -0.0008 | -18.3719
-2 | -0.1339 | 0.00956 | -0.0001 | -14.0063
-1.5 | -0.0762 | 0.00904 | 0.0005 | -8.4292
-1 | -0.0184 | 0.00851 | 0.001 | -2.1622
-0.5 | 0.0357 | 0.00724 | 0.0015 | 4.9309
0 | 0.0823 | 0.00567 | 0.0036 | 14.515
0.5 | 0.184 | 0.00538 | -0.0047 | 34.2007
1 | 0.2518 | 0.00546 | -0.0066 | 46.1172
1.5 | 0.3066 | 0.0056 | -0.0058 | 54.75
2 | 0.3617 | 0.00575 | -0.005 | 62.9043
2.5 | 0.4172 | 0.00594 | -0.0043 | 70.2357
3 | 0.4728 | 0.00617 | -0.0036 | 76.6288
3.5 | 0.5284 | 0.00646 | -0.003 | 81.7957
4 | 0.5842 | 0.00679 | -0.0024 | 86.0383
4.5 | 0.6397 | 0.00721 | -0.0019 | 88.724
5 | 0.6952 | 0.00771 | -0.0013 | 90.1686
5.5 | 0.7506 | 0.00827 | -0.0008 | 90.7618
6 | 0.8059 | 0.00889 | -0.0003 | 90.6524
6.5 | 0.8609 | 0.00961 | 0.0003 | 89.5838
7 | 0.9156 | 0.01038 | 0.0009 | 88.2081
7.5 | 0.9693 | 0.01132 | 0.0015 | 85.6272
8 | 1.0218 | 0.01241 | 0.0022 | 82.3368
8.5 | 1.0744 | 0.01343 | 0.0031 | 80
9 | 1.1255 | 0.01458 | 0.004 | 77.1948
9.5 | 1.1716 | 0.01634 | 0.0053 | 71.7013
10 | 1.2126 | 0.01853 | 0.0071 | 65.4398
10.5 | 1.2483 | 0.0209 | 0.0092 | 59.7273
11 | 1.2634 | 0.02445 | 0.0123 | 51.6728
11.5 | 1.2601 | 0.02848 | 0.0152 | 44.2451
12 | 1.2537 | 0.03449 | 0.0147 | 36.3497
12.5 | 1.242 | 0.04199 | 0.0125 | 29.5785
13 | 1.2237 | 0.051 | 0.0088 | 23.9941
13.5 | 1.2005 | 0.06128 | 0.0041 | 19.5904
14 | 1.1748 | 0.07268 | -0.0016 | 16.164
14.5 | 1.1486 | 0.08518 | -0.0081 | 13.4844
15 | 1.1209 | 0.09864 | -0.0153 | 11.3635
15.5 | 1.0938 | 0.11273 | -0.0229 | 9.7028
16 | 1.0691 | 0.12706 | -0.0308 | 8.4141

## 39. Re 750k Mach 0.50 (1)
BIGFOIL.COM POLAR EXPORT
S 5020-2087
S 5020 2,0/8,7 |  |  |  | Cl Max: | 1.082 | at alpha= | 20 | deg
JavaFoil+Calcfoil stall+Eppler ext transition |  |  |  | L/D Max: | 113.145 | at alpha= | 4.5 | deg
Re: | 750000 |  |  | Cd Min: | 0.0043 | at alpha= | 0.5 | deg
Mach: | 0.5 |  |  | Cl=0 at alpha= | -0.60448 | deg
|  |  |  | @ Cl=0.1, Cd= | 0.0046315
|  |  |  | @ Cl=0.4, Cd= | 0.004747
|  |  |  | @ Cl=0.6, Cd= | 0.005565
alpha (deg) | Cl | Cd | Cm | Cl/Cd
-20 | -1.051 | 0.2108 | 0.005 | -4.986
-19.5 | -1.025 | 0.20407 | 0.006 | -5.021
-19 | -0.998 | 0.19787 | 0.006 | -5.046
-18.5 | -0.972 | 0.19082 | 0.006 | -5.095
-18 | -0.946 | 0.18402 | 0.006 | -5.14
-17.5 | -0.92 | 0.18122 | 0.006 | -5.077
-17 | -0.893 | 0.16767 | 0.006 | -5.323
-16.5 | -0.864 | 0.16155 | 0.005 | -5.346
-16 | -0.837 | 0.15809 | 0.005 | -5.291
-15.5 | -0.809 | 0.15161 | 0.005 | -5.339
-15 | -0.783 | 0.14546 | 0.005 | -5.381
-14.5 | -0.756 | 0.14178 | 0.005 | -5.332
-14 | -0.729 | 0.13711 | 0.005 | -5.318
-13.5 | -0.702 | 0.13255 | 0.005 | -5.298
-13 | -0.675 | 0.12853 | 0.005 | -5.254
-12.5 | -0.648 | 0.12583 | 0.005 | -5.153
-12 | -0.62 | 0.11567 | 0.005 | -5.364
-11.5 | -0.593 | 0.11468 | 0.005 | -5.169
-11 | -0.565 | 0.10884 | 0.005 | -5.194
-10.5 | -0.538 | 0.10438 | 0.005 | -5.156
-10 | -0.511 | 0.09749 | 0.005 | -5.245
-9.5 | -0.484 | 0.09233 | 0.005 | -5.244
-9 | -0.457 | 0.0914 | 0.005 | -5.002
-8.5 | -0.43 | 0.08701 | 0.004 | -4.942
-8 | -0.402 | 0.08438 | 0.004 | -4.768
-7.5 | -0.375 | 0.07937 | 0.004 | -4.723
-7 | -0.348 | 0.0785 | 0.004 | -4.429
-6.5 | -0.32 | 0.07677 | 0.004 | -4.175
-6 | -0.293 | 0.07412 | 0.004 | -3.958
-5.5 | -0.266 | 0.0603 | 0.004 | -4.416
-5 | -0.239 | 0.06663 | 0.004 | -3.589
-4.5 | -0.281 | 0.04947 | 0.004 | -5.685
-4 | -0.311 | 0.037 | 0.003 | -8.393
-3.5 | -0.285 | 0.03397 | 0.003 | -8.383
-3 | -0.245 | 0.03193 | 0.003 | -7.675
-2.5 | -0.247 | 0.00784 | 0.008 | -31.53
-2 | -0.185 | 0.00757 | 0.008 | -24.389
-1.5 | -0.12 | 0.00735 | 0.008 | -16.298
-1 | -0.053 | 0.00715 | 0.008 | -7.466
-0.5 | 0.014 | 0.00686 | 0.007 | 1.998
0 | 0.081 | 0.00476 | 0.007 | 17.078
0.5 | 0.149 | 0.0043 | 0.007 | 34.633
1 | 0.216 | 0.00438 | 0.007 | 49.326
1.5 | 0.284 | 0.00449 | 0.006 | 63.139
2 | 0.351 | 0.00463 | 0.006 | 75.708
2.5 | 0.418 | 0.00479 | 0.006 | 87.221
3 | 0.485 | 0.00506 | 0.006 | 95.682
3.5 | 0.551 | 0.00532 | 0.005 | 103.512
4 | 0.617 | 0.00565 | 0.005 | 109.254
4.5 | 0.682 | 0.00603 | 0.005 | 113.145
5 | 0.747 | 0.0089 | 0.004 | 83.897
5.5 | 0.81 | 0.00992 | 0.004 | 81.619
6 | 0.872 | 0.01098 | 0.004 | 79.387
6.5 | 0.904 | 0.0128 | 0.003 | 70.653
7 | 0.947 | 0.01522 | 0.003 | 62.239
7.5 | 0.982 | 0.01743 | 0.003 | 56.341
8 | 0.997 | 0.02065 | 0.002 | 48.282
8.5 | 0.954 | 0.02692 | 0.002 | 35.451
9 | 0.561 | 0.04232 | 0.001 | 13.244
9.5 | 0.538 | 0.08275 | 0 | 6.499
10 | 0.564 | 0.09301 | 0 | 6.063
10.5 | 0.59 | 0.10385 | 0 | 5.686
11 | 0.616 | 0.1037 | 0 | 5.944
11.5 | 0.643 | 0.11034 | 0 | 5.83
12 | 0.669 | 0.11712 | 0 | 5.716
12.5 | 0.695 | 0.12199 | -0.001 | 5.699
13 | 0.721 | 0.12576 | -0.001 | 5.732
13.5 | 0.749 | 0.1373 | -0.001 | 5.455
14 | 0.774 | 0.13989 | -0.001 | 5.534
14.5 | 0.8 | 0.14765 | -0.001 | 5.416
15 | 0.825 | 0.1547 | -0.002 | 5.334
15.5 | 0.851 | 0.16158 | -0.002 | 5.268
16 | 0.881 | 0.16872 | -0.002 | 5.219
16.5 | 0.904 | 0.17125 | -0.003 | 5.278
17 | 0.929 | 0.1758 | -0.003 | 5.285
17.5 | 0.954 | 0.1831 | -0.003 | 5.21
18 | 0.979 | 0.18748 | -0.003 | 5.224
18.5 | 1.006 | 0.19889 | -0.004 | 5.058
19 | 1.033 | 0.20554 | -0.004 | 5.024
19.5 | 1.057 | 0.20887 | -0.004 | 5.062
20 | 1.082 | 0.21439 | -0.005 | 5.045

## 40. Re 750k Mach 0.50 (2)
BIGFOIL.COM POLAR EXPORT
S 5020-2087
S 5020 2,0/8,7 |  |  |  | Cl Max: | 1.2171 | at alpha= | 8.5 | deg
XFOIL ncrit=9 |  |  |  | L/D Max: | 90.0223 | at alpha= | 5 | deg
Re: | 750000 |  |  | Cd Min: | 0.30091 | at alpha= | -20 | deg
Mach: | 0.5 |  |  | Cl=0 at alpha= | -0.85518 | deg
|  |  |  | @ Cl=0.1, Cd= | 0.0060544
|  |  |  | @ Cl=0.4, Cd= | 0.006092
|  |  |  | @ Cl=0.6, Cd= | 0.0070815
alpha (deg) | Cl | Cd | Cm | Cl/Cd
-20 | -1.0011 | 0.30091 | 0.1425 | -3.3269
-19.5 | -0.9777 | 0.29234 | 0.1366 | -3.3444
-19 | -0.9543 | 0.28381 | 0.1309 | -3.3625
-18 | -0.9076 | 0.26622 | 0.1199 | -3.4092
-17.5 | -0.8844 | 0.25749 | 0.1154 | -3.4347
-17 | -0.8609 | 0.24922 | 0.1104 | -3.4544
-16.5 | -0.8375 | 0.24086 | 0.1053 | -3.4771
-16 | -0.8139 | 0.23233 | 0.1001 | -3.5032
-15.5 | -0.7899 | 0.22345 | 0.0948 | -3.535
-15 | -0.7676 | 0.21484 | 0.0888 | -3.5729
-14.5 | -0.7467 | 0.2064 | 0.083 | -3.6177
-14 | -0.7235 | 0.19693 | 0.0792 | -3.6739
-13.5 | -0.7013 | 0.18864 | 0.0751 | -3.7177
-13 | -0.6798 | 0.18037 | 0.0706 | -3.7689
-12.5 | -0.659 | 0.17201 | 0.066 | -3.8312
-12 | -0.6388 | 0.16347 | 0.0614 | -3.9078
-11.5 | -0.6201 | 0.15461 | 0.0559 | -4.0107
-11 | -0.6055 | 0.14584 | 0.05 | -4.1518
-10.5 | -0.5904 | 0.13691 | 0.0449 | -4.3123
-10 | -0.5727 | 0.12776 | 0.0423 | -4.4826
-9.5 | -0.5554 | 0.12028 | 0.039 | -4.6176
-9 | -0.5409 | 0.11211 | 0.0347 | -4.8247
-8.5 | -0.5279 | 0.10368 | 0.0298 | -5.0916
-8 | -0.5181 | 0.0947 | 0.0226 | -5.471
-7.5 | -0.5026 | 0.08572 | 0.0157 | -5.8633
-7 | -0.4511 | 0.06926 | 0.0173 | -6.5131
-6.5 | -0.4495 | 0.06111 | 0.0139 | -7.3556
-6 | -0.4597 | 0.05272 | 0.0088 | -8.7197
-5.5 | -0.4632 | 0.04295 | 0.0009 | -10.7846
-5 | -0.4402 | 0.03283 | -0.0059 | -13.4085
-4.5 | -0.4234 | 0.02208 | -0.0083 | -19.1757
-4 | -0.3825 | 0.01559 | -0.0085 | -24.535
-3.5 | -0.334 | 0.00833 | -0.0073 | -40.096
-3 | -0.2753 | 0.00502 | -0.0055 | -54.8406
-2.5 | -0.2121 | 0.00321 | -0.0037 | -66.0748
-2 | -0.1482 | 0.00232 | -0.0021 | -63.8793
-1.5 | -0.0839 | 0.00188 | -0.0009 | -44.6277
-1 | -0.019 | 0.0016 | 0.0001 | -11.875
-0.5 | 0.0466 | 0.00145 | 0.0007 | 32.1379
0 | 0.1054 | 0.00652 | 0.0018 | 16.1656
0.5 | 0.1625 | 0.00559 | 0.0048 | 29.0698
1 | 0.2951 | 0.00579 | -0.0083 | 50.9672
1.5 | 0.3574 | 0.00595 | -0.0072 | 60.0672
2 | 0.4204 | 0.00616 | -0.0061 | 68.2468
2.5 | 0.4839 | 0.00642 | -0.0051 | 75.3738
3 | 0.5478 | 0.00674 | -0.0041 | 81.276
3.5 | 0.612 | 0.00716 | -0.003 | 85.4749
4 | 0.6765 | 0.00766 | -0.002 | 88.3159
4.5 | 0.7411 | 0.00825 | -0.0007 | 89.8303
5 | 0.8057 | 0.00895 | 0.0006 | 90.0223
5.5 | 0.8704 | 0.00976 | 0.0021 | 89.1803
6 | 0.9348 | 0.01072 | 0.0037 | 87.2015
6.5 | 0.9987 | 0.01182 | 0.0057 | 84.4924
7 | 1.0609 | 0.01319 | 0.008 | 80.4321
7.5 | 1.1203 | 0.01481 | 0.0107 | 75.6448
8 | 1.1783 | 0.01647 | 0.0138 | 71.5422
8.5 | 1.2171 | 0.01957 | 0.0179 | 62.1921
9 | 1.216 | 0.02452 | 0.0217 | 49.5922
9.5 | 1.2012 | 0.03187 | 0.0212 | 37.6906
10 | 1.1752 | 0.04121 | 0.0181 | 28.5174
10.5 | 1.1466 | 0.05151 | 0.0136 | 22.2598
11 | 1.1146 | 0.06289 | 0.0077 | 17.723
11.5 | 1.0819 | 0.07515 | 0.0008 | 14.3965
12 | 1.0498 | 0.08823 | -0.0068 | 11.8984
12.5 | 1.0207 | 0.10164 | -0.0147 | 10.0423
13 | 0.9937 | 0.1156 | -0.023 | 8.596
13.5 | 0.9708 | 0.12979 | -0.0315 | 7.4798

## 41. Re 1M Mach 0.00 (1)
BIGFOIL.COM POLAR EXPORT
S 5020-2087
S 5020 2,0/8,7 |  |  |  | Cl Max: | 1.055 | at alpha= | 11 | deg
JavaFoil+Calcfoil stall+Eppler ext transition |  |  |  | L/D Max: | 131.172 | at alpha= | 5.5 | deg
Re: | 1000000 |  |  | Cd Min: | 0.00374 | at alpha= | 0.5 | deg
Mach: | 0 |  |  | Cl=0 at alpha= | -0.60345 | deg
|  |  |  | @ Cl=0.1, Cd= | 0.0039317
|  |  |  | @ Cl=0.4, Cd= | 0.0041852
|  |  |  | @ Cl=0.6, Cd= | 0.0048332
alpha (deg) | Cl | Cd | Cm | Cl/Cd
-15.5 | -0.438 | 0.1272 | 0.004 | -3.439
-15 | -0.458 | 0.11723 | 0.004 | -3.91
-14.5 | -0.479 | 0.13659 | 0.004 | -3.51
-14 | -0.5 | 0.12759 | 0.004 | -3.922
-13.5 | -0.521 | 0.11711 | 0.004 | -4.448
-13 | -0.541 | 0.11352 | 0.004 | -4.762
-12.5 | -0.559 | 0.10409 | 0.004 | -5.369
-12 | -0.576 | 0.09591 | 0.004 | -6.003
-11.5 | -0.59 | 0.0889 | 0.004 | -6.635
-11 | -0.601 | 0.08268 | 0.004 | -7.273
-10.5 | -0.603 | 0.07712 | 0.003 | -7.819
-10 | -0.6 | 0.07124 | 0.003 | -8.423
-9.5 | -0.594 | 0.06574 | 0.003 | -9.033
-9 | -0.584 | 0.0622 | 0.003 | -9.392
-8.5 | -0.571 | 0.0581 | 0.003 | -9.831
-8 | -0.555 | 0.05425 | 0.003 | -10.224
-7.5 | -0.534 | 0.05095 | 0.003 | -10.488
-7 | -0.511 | 0.04761 | 0.003 | -10.728
-6.5 | -0.484 | 0.04407 | 0.003 | -10.978
-6 | -0.453 | 0.04141 | 0.003 | -10.95
-5.5 | -0.42 | 0.03923 | 0.003 | -10.713
-5 | -0.384 | 0.03706 | 0.003 | -10.371
-4.5 | -0.346 | 0.03504 | 0.003 | -9.88
-4 | -0.38 | 0.00765 | 0.008 | -49.706
-3.5 | -0.328 | 0.00745 | 0.007 | -44.02
-3 | -0.274 | 0.00722 | 0.007 | -37.927
-2.5 | -0.218 | 0.00696 | 0.007 | -31.374
-2 | -0.162 | 0.00679 | 0.007 | -23.829
-1.5 | -0.104 | 0.0066 | 0.007 | -15.807
-1 | -0.046 | 0.0064 | 0.007 | -7.25
-0.5 | 0.012 | 0.00402 | 0.006 | 2.957
0 | 0.07 | 0.00413 | 0.006 | 17.057
0.5 | 0.129 | 0.00374 | 0.006 | 34.468
1 | 0.187 | 0.00381 | 0.006 | 49.192
1.5 | 0.246 | 0.00388 | 0.006 | 63.307
2 | 0.304 | 0.00399 | 0.005 | 76.27
2.5 | 0.362 | 0.0041 | 0.005 | 88.404
3 | 0.42 | 0.00423 | 0.005 | 99.356
3.5 | 0.478 | 0.00438 | 0.005 | 109.049
4 | 0.536 | 0.0046 | 0.004 | 116.513
4.5 | 0.593 | 0.0048 | 0.004 | 123.632
5 | 0.65 | 0.00507 | 0.004 | 128.116
5.5 | 0.706 | 0.00538 | 0.004 | 131.172
6 | 0.762 | 0.00595 | 0.003 | 128.03
6.5 | 0.816 | 0.00627 | 0.003 | 130.212
7 | 0.87 | 0.00967 | 0.003 | 89.965
7.5 | 0.921 | 0.0106 | 0.002 | 86.952
8 | 0.969 | 0.01154 | 0.002 | 83.956
8.5 | 0.989 | 0.0127 | 0.002 | 77.885
9 | 1.016 | 0.01412 | 0.001 | 71.921
9.5 | 1.037 | 0.01599 | 0.001 | 64.852
10 | 1.053 | 0.01763 | 0.001 | 59.689
10.5 | 1.054 | 0.02148 | 0 | 49.05
11 | 1.055 | 0.02392 | 0 | 44.115
11.5 | 1.048 | 0.02745 | 0 | 38.17
12 | 1.032 | 0.03162 | -0.001 | 32.642
12.5 | 0.994 | 0.0427 | -0.001 | 23.279
13 | 0.949 | 0.05675 | -0.001 | 16.727
13.5 | 0.88 | 0.08635 | -0.001 | 10.188
14 | 0.84 | 0.10149 | -0.001 | 8.273
14.5 | 0.831 | 0.09294 | -0.002 | 8.939
15 | 0.794 | 0.10313 | -0.002 | 7.703
15.5 | 0.761 | 0.1092 | -0.002 | 6.97
16 | 0.716 | 0.12997 | -0.002 | 5.51

## 42. Re 1M Mach 0.00 (2)
BIGFOIL.COM POLAR EXPORT
S 5020-2087
S 5020 2,0/8,7 |  |  |  | Cl Max: | 1.3291 | at alpha= | 13 | deg
XFOIL ncrit=9 |  |  |  | L/D Max: | 97.195 | at alpha= | 6 | deg
Re: | 1000000 |  |  | Cd Min: | 0.14023 | at alpha= | 18 | deg
Mach: | 0 |  |  | Cl=0 at alpha= | -0.81157 | deg
|  |  |  | @ Cl=0.1, Cd= | 0.0052847
|  |  |  | @ Cl=0.4, Cd= | 0.00535
|  |  |  | @ Cl=0.6, Cd= | 0.0064076
alpha (deg) | Cl | Cd | Cm | Cl/Cd
-7.5 | -0.5845 | 0.06635 | -0.0001 | -8.8093
-7 | -0.575 | 0.05414 | -0.0053 | -10.6206
-6.5 | -0.5766 | 0.03631 | -0.0073 | -15.8799
-6 | -0.537 | 0.03305 | -0.0071 | -16.2481
-5.5 | -0.4943 | 0.02805 | -0.0063 | -17.6221
-5 | -0.4431 | 0.02527 | -0.0047 | -17.5346
-4.5 | -0.4015 | 0.01594 | -0.0027 | -25.1882
-4 | -0.3486 | 0.01327 | -0.0017 | -26.2698
-3.5 | -0.2948 | 0.01165 | -0.0009 | -25.3047
-3 | -0.2405 | 0.01054 | -0.0002 | -22.8178
-2.5 | -0.1868 | 0.00937 | 0.0005 | -19.936
-2 | -0.1321 | 0.00862 | 0.0011 | -15.3248
-1.5 | -0.0764 | 0.00823 | 0.0014 | -9.2831
-1 | -0.0202 | 0.00792 | 0.0017 | -2.5505
-0.5 | 0.0334 | 0.00697 | 0.002 | 4.792
0 | 0.0825 | 0.00559 | 0.0028 | 14.7585
0.5 | 0.1295 | 0.00477 | 0.0054 | 27.1488
1 | 0.2408 | 0.00492 | -0.0063 | 48.9431
1.5 | 0.2936 | 0.00503 | -0.0055 | 58.3698
2 | 0.3467 | 0.00517 | -0.0048 | 67.06
2.5 | 0.4 | 0.00535 | -0.0042 | 74.7664
3 | 0.4534 | 0.00556 | -0.0036 | 81.5468
3.5 | 0.5069 | 0.00582 | -0.0031 | 87.0962
4 | 0.5603 | 0.00614 | -0.0026 | 91.2541
4.5 | 0.6137 | 0.0065 | -0.0022 | 94.4154
5 | 0.6668 | 0.00694 | -0.0018 | 96.0807
5.5 | 0.7198 | 0.00742 | -0.0014 | 97.0081
6 | 0.7727 | 0.00795 | -0.0011 | 97.195
6.5 | 0.8253 | 0.00853 | -0.0008 | 96.7526
7.5 | 0.9294 | 0.00992 | -0.0002 | 93.6895
8 | 0.9804 | 0.01076 | 0.0001 | 91.1152
8.5 | 1.031 | 0.01162 | 0.0004 | 88.7263
9 | 1.0813 | 0.01245 | 0.0007 | 86.8514
9.5 | 1.1304 | 0.01337 | 0.0011 | 84.5475
10 | 1.1739 | 0.01513 | 0.0019 | 77.5876
10.5 | 1.2176 | 0.01669 | 0.0028 | 72.9539
11 | 1.2601 | 0.01815 | 0.0038 | 69.427
11.5 | 1.2979 | 0.01992 | 0.0051 | 65.1556
12 | 1.3227 | 0.02264 | 0.0073 | 58.4231
12.5 | 1.3271 | 0.02584 | 0.0111 | 51.3584
13 | 1.3291 | 0.02955 | 0.0129 | 44.978
13.5 | 1.324 | 0.03517 | 0.0123 | 37.6457
14 | 1.3166 | 0.04187 | 0.0103 | 31.4449
14.5 | 1.3032 | 0.04995 | 0.0072 | 26.0901
15 | 1.2803 | 0.05995 | 0.0028 | 21.3561
15.5 | 1.2538 | 0.07125 | -0.0026 | 17.5972
16 | 1.228 | 0.08341 | -0.0088 | 14.7225
16.5 | 1.1954 | 0.09766 | -0.0162 | 12.2404
17 | 1.1657 | 0.1121 | -0.0238 | 10.3988
17.5 | 1.1438 | 0.12563 | -0.0312 | 9.1045
18 | 1.1198 | 0.14023 | -0.0393 | 7.9855

## 43. Re 1M Mach 0.10 (1)
BIGFOIL.COM POLAR EXPORT
S 5020-2087
S 5020 2,0/8,7 |  |  |  | Cl Max: | 1.052 | at alpha= | 10.5 | deg
JavaFoil+Calcfoil stall+Eppler ext transition |  |  |  | L/D Max: | 131.946 | at alpha= | 5.5 | deg
Re: | 1000000 |  |  | Cd Min: | 0.0037 | at alpha= | 0.5 | deg
Mach: | 0.1 |  |  | Cl=0 at alpha= | -0.60169 | deg
|  |  |  | @ Cl=0.1, Cd= | 0.0039085
|  |  |  | @ Cl=0.4, Cd= | 0.0041469
|  |  |  | @ Cl=0.6, Cd= | 0.0047903
alpha (deg) | Cl | Cd | Cm | Cl/Cd
-15.5 | -0.39 | 0.12799 | 0.004 | -3.044
-15 | -0.413 | 0.11925 | 0.004 | -3.46
-14.5 | -0.437 | 0.11336 | 0.004 | -3.852
-14 | -0.461 | 0.10805 | 0.004 | -4.263
-13.5 | -0.484 | 0.12531 | 0.004 | -3.864
-13 | -0.507 | 0.11665 | 0.004 | -4.349
-12.5 | -0.529 | 0.10974 | 0.004 | -4.822
-12 | -0.55 | 0.09845 | 0.004 | -5.583
-11.5 | -0.568 | 0.09255 | 0.004 | -6.132
-11 | -0.583 | 0.08437 | 0.004 | -6.905
-10.5 | -0.587 | 0.07897 | 0.004 | -7.438
-10 | -0.587 | 0.07234 | 0.003 | -8.115
-9.5 | -0.583 | 0.06651 | 0.003 | -8.773
-9 | -0.576 | 0.06209 | 0.003 | -9.28
-8.5 | -0.565 | 0.05842 | 0.003 | -9.673
-8 | -0.55 | 0.05495 | 0.003 | -10.015
-7.5 | -0.532 | 0.05109 | 0.003 | -10.405
-7 | -0.509 | 0.04772 | 0.003 | -10.669
-6.5 | -0.483 | 0.04415 | 0.003 | -10.941
-6 | -0.453 | 0.04147 | 0.003 | -10.936
-5.5 | -0.421 | 0.03941 | 0.003 | -10.676
-5 | -0.385 | 0.03707 | 0.003 | -10.392
-4.5 | -0.347 | 0.03512 | 0.003 | -9.885
-4 | -0.382 | 0.0076 | 0.008 | -50.228
-3.5 | -0.329 | 0.00741 | 0.008 | -44.468
-3 | -0.275 | 0.00717 | 0.007 | -38.375
-2.5 | -0.219 | 0.00691 | 0.007 | -31.758
-2 | -0.162 | 0.00672 | 0.007 | -24.191
-1.5 | -0.105 | 0.00656 | 0.007 | -15.988
-1 | -0.047 | 0.00635 | 0.007 | -7.335
-0.5 | 0.012 | 0.004 | 0.006 | 2.987
0 | 0.071 | 0.00411 | 0.006 | 17.218
0.5 | 0.13 | 0.0037 | 0.006 | 34.992
1 | 0.188 | 0.00378 | 0.006 | 49.864
1.5 | 0.247 | 0.00385 | 0.006 | 64.163
2 | 0.306 | 0.00396 | 0.005 | 77.235
2.5 | 0.364 | 0.00406 | 0.005 | 89.575
3 | 0.422 | 0.0042 | 0.005 | 100.58
3.5 | 0.48 | 0.00436 | 0.005 | 110.136
4 | 0.538 | 0.00454 | 0.004 | 118.633
4.5 | 0.596 | 0.00477 | 0.004 | 124.813
5 | 0.653 | 0.00506 | 0.004 | 129.041
5.5 | 0.709 | 0.00538 | 0.004 | 131.946
6 | 0.765 | 0.0059 | 0.003 | 129.714
6.5 | 0.82 | 0.00628 | 0.003 | 130.703
7 | 0.874 | 0.0097 | 0.003 | 90.125
7.5 | 0.925 | 0.01071 | 0.002 | 86.371
8 | 0.973 | 0.01164 | 0.002 | 83.632
8.5 | 0.991 | 0.01285 | 0.002 | 77.153
9 | 1.017 | 0.01433 | 0.001 | 70.984
9.5 | 1.038 | 0.01611 | 0.001 | 64.41
10 | 1.048 | 0.01891 | 0.001 | 55.395
10.5 | 1.052 | 0.02153 | 0 | 48.875
11 | 1.049 | 0.02466 | 0 | 42.528
11.5 | 1.038 | 0.02822 | 0 | 36.788
12 | 1.018 | 0.03294 | -0.001 | 30.905
12.5 | 0.972 | 0.04625 | -0.001 | 21.007
13 | 0.913 | 0.06616 | -0.001 | 13.796
13.5 | 0.892 | 0.06687 | -0.001 | 13.337
14 | 0.815 | 0.10225 | -0.001 | 7.967
14.5 | 0.781 | 0.10919 | -0.001 | 7.152
15 | 0.756 | 0.10669 | -0.002 | 7.091
15.5 | 0.71 | 0.12249 | -0.002 | 5.8

## 44. Re 1M Mach 0.10 (2)
BIGFOIL.COM POLAR EXPORT
S 5020-2087
S 5020 2,0/8,7 |  |  |  | Cl Max: | 1.3186 | at alpha= | 12 | deg
XFOIL ncrit=9 |  |  |  | L/D Max: | 97.1036 | at alpha= | 6 | deg
Re: | 1000000 |  |  | Cd Min: | 0.26547 | at alpha= | -20 | deg
Mach: | 0.1 |  |  | Cl=0 at alpha= | -0.81331 | deg
|  |  |  | @ Cl=0.1, Cd= | 0.0053303
|  |  |  | @ Cl=0.4, Cd= | 0.0053517
|  |  |  | @ Cl=0.6, Cd= | 0.0064116
alpha (deg) | Cl | Cd | Cm | Cl/Cd
-20 | -0.8855 | 0.26547 | 0.1143 | -3.3356
-19.5 | -0.8681 | 0.25916 | 0.1103 | -3.3497
-19 | -0.8502 | 0.25281 | 0.1061 | -3.363
-18.5 | -0.8323 | 0.24637 | 0.1018 | -3.3783
-18 | -0.8142 | 0.2397 | 0.0975 | -3.3967
-17.5 | -0.7962 | 0.23284 | 0.0933 | -3.4195
-17 | -0.7781 | 0.22564 | 0.0891 | -3.4484
-16.5 | -0.76 | 0.21778 | 0.0844 | -3.4898
-16 | -0.7437 | 0.20995 | 0.0796 | -3.5423
-15.5 | -0.7277 | 0.20208 | 0.075 | -3.601
-15 | -0.7115 | 0.19395 | 0.0717 | -3.6685
-14.5 | -0.6947 | 0.18715 | 0.068 | -3.712
-14 | -0.6784 | 0.18015 | 0.0643 | -3.7658
-13.5 | -0.6627 | 0.17277 | 0.0604 | -3.8357
-13 | -0.648 | 0.16496 | 0.0565 | -3.9282
-12.5 | -0.6355 | 0.15606 | 0.0516 | -4.0722
-12 | -0.625 | 0.14739 | 0.0469 | -4.2405
-11.5 | -0.6144 | 0.13865 | 0.0427 | -4.4313
-11 | -0.6052 | 0.12953 | 0.0384 | -4.6723
-10.5 | -0.6001 | 0.12035 | 0.035 | -4.9863
-10 | -0.5882 | 0.11349 | 0.0318 | -5.1828
-9.5 | -0.5792 | 0.10603 | 0.0281 | -5.4626
-9 | -0.5735 | 0.09795 | 0.0238 | -5.855
-8.5 | -0.5726 | 0.08884 | 0.0184 | -6.4453
-8 | -0.5781 | 0.07899 | 0.0112 | -7.3186
-7 | -0.5731 | 0.05574 | -0.0048 | -10.2817
-6.5 | -0.5757 | 0.03789 | -0.0075 | -15.194
-6 | -0.5377 | 0.03428 | -0.0074 | -15.6855
-5.5 | -0.4956 | 0.02913 | -0.0067 | -17.0134
-5 | -0.4447 | 0.02583 | -0.005 | -17.2164
-4.5 | -0.4036 | 0.01636 | -0.0031 | -24.6699
-4 | -0.3506 | 0.01351 | -0.0019 | -25.9511
-3 | -0.2418 | 0.01061 | -0.0003 | -22.7898
-2.5 | -0.1877 | 0.00945 | 0.0004 | -19.8624
-2 | -0.1328 | 0.00865 | 0.001 | -15.3526
-1.5 | -0.0767 | 0.00825 | 0.0013 | -9.297
-1 | -0.0202 | 0.00794 | 0.0016 | -2.5441
-0.5 | 0.0339 | 0.00703 | 0.0019 | 4.8222
0 | 0.0833 | 0.00563 | 0.0028 | 14.7957
0.5 | 0.1301 | 0.00479 | 0.0055 | 27.1608
1 | 0.2426 | 0.00492 | -0.0064 | 49.3089
1.5 | 0.2956 | 0.00505 | -0.0056 | 58.5347
2 | 0.349 | 0.00519 | -0.0049 | 67.2447
2.5 | 0.4026 | 0.00536 | -0.0042 | 75.1119
3 | 0.4564 | 0.00558 | -0.0036 | 81.7921
3.5 | 0.5102 | 0.00585 | -0.0031 | 87.2137
4 | 0.5639 | 0.00617 | -0.0026 | 91.3938
4.5 | 0.6177 | 0.00653 | -0.0021 | 94.5942
5 | 0.6711 | 0.00698 | -0.0017 | 96.1461
5.5 | 0.7245 | 0.00748 | -0.0013 | 96.8583
6 | 0.7778 | 0.00801 | -0.001 | 97.1036
7 | 0.8836 | 0.00925 | -0.0003 | 95.5243
7.5 | 0.9356 | 0.01003 | 0 | 93.2802
8 | 0.9869 | 0.01091 | 0.0004 | 90.4583
8.5 | 1.0381 | 0.01173 | 0.0007 | 88.4996
9 | 1.0887 | 0.0126 | 0.0012 | 86.4048
9.5 | 1.1376 | 0.01366 | 0.0017 | 83.2796
10 | 1.1812 | 0.01546 | 0.0026 | 76.4036
10.5 | 1.2249 | 0.01703 | 0.0036 | 71.926
11 | 1.2665 | 0.01862 | 0.0048 | 68.0183
11.5 | 1.3021 | 0.02061 | 0.0064 | 63.1781
12 | 1.3186 | 0.02388 | 0.0092 | 55.2178
12.5 | 1.3162 | 0.02733 | 0.0129 | 48.1595
13 | 1.3173 | 0.03185 | 0.0134 | 41.3595
13.5 | 1.3088 | 0.03835 | 0.0119 | 34.1278
14 | 1.2975 | 0.04593 | 0.0093 | 28.2495
14.5 | 1.2802 | 0.0549 | 0.0055 | 23.3188
15 | 1.2543 | 0.06573 | 0.0005 | 19.0826
15.5 | 1.2267 | 0.0778 | -0.0056 | 15.7674
16 | 1.199 | 0.09072 | -0.0123 | 13.2165
16.5 | 1.1676 | 0.10519 | -0.0199 | 11.0999
17 | 1.1389 | 0.11984 | -0.0277 | 9.5035

## 45. Re 1M Mach 0.25 (1)
BIGFOIL.COM POLAR EXPORT
S 5020-2087
S 5020 2,0/8,7 |  |  |  | Cl Max: | 1.034 | at alpha= | 9.5 | deg
JavaFoil+Calcfoil stall+Eppler ext transition |  |  |  | L/D Max: | 131.398 | at alpha= | 5.5 | deg
Re: | 1000000 |  |  | Cd Min: | 0.00375 | at alpha= | 0.5 | deg
Mach: | 0.25 |  |  | Cl=0 at alpha= | -0.6 | deg
|  |  |  | @ Cl=0.1, Cd= | 0.0039755
|  |  |  | @ Cl=0.4, Cd= | 0.0041923
|  |  |  | @ Cl=0.6, Cd= | 0.11926
alpha (deg) | Cl | Cd | Cm | Cl/Cd
-13.5 | -0.074 | 0.10752 | 0.005 | -0.685
-13 | -0.163 | 0.10497 | 0.004 | -1.555
-12.5 | -0.242 | 0.09421 | 0.004 | -2.571
-12 | -0.306 | 0.08824 | 0.004 | -3.465
-11.5 | -0.362 | 0.08253 | 0.004 | -4.39
-11 | -0.413 | 0.07729 | 0.004 | -5.344
-10.5 | -0.446 | 0.09617 | 0.004 | -4.64
-10 | -0.471 | 0.08263 | 0.004 | -5.705
-9.5 | -0.491 | 0.07767 | 0.004 | -6.319
-9 | -0.504 | 0.07003 | 0.004 | -7.197
-8.5 | -0.511 | 0.06447 | 0.003 | -7.922
-8 | -0.511 | 0.05776 | 0.003 | -8.846
-7.5 | -0.505 | 0.05387 | 0.003 | -9.366
-7 | -0.492 | 0.05003 | 0.003 | -9.836
-6.5 | -0.474 | 0.04549 | 0.003 | -10.417
-6 | -0.45 | 0.04247 | 0.003 | -10.598
-5.5 | -0.421 | 0.04015 | 0.003 | -10.497
-5 | -0.389 | 0.03765 | 0.003 | -10.32
-4.5 | -0.352 | 0.03548 | 0.003 | -9.923
-4 | -0.314 | 0.033 | 0.004 | -9.502
-3.5 | -0.336 | 0.00755 | 0.008 | -44.568
-3 | -0.282 | 0.0073 | 0.008 | -38.568
-2.5 | -0.225 | 0.00701 | 0.007 | -32.065
-2 | -0.167 | 0.0068 | 0.007 | -24.511
-1.5 | -0.108 | 0.00663 | 0.007 | -16.245
-1 | -0.048 | 0.00642 | 0.007 | -7.455
-0.5 | 0.012 | 0.00418 | 0.007 | 2.932
0 | 0.073 | 0.00416 | 0.006 | 17.475
0.5 | 0.133 | 0.00375 | 0.006 | 35.516
1 | 0.194 | 0.00383 | 0.006 | 50.534
1.5 | 0.254 | 0.00392 | 0.006 | 64.741
2 | 0.314 | 0.004 | 0.006 | 78.445
2.5 | 0.374 | 0.00411 | 0.005 | 90.904
3 | 0.434 | 0.0043 | 0.005 | 100.965
3.5 | 0.494 | 0.00446 | 0.005 | 110.764
4 | 0.553 | 0.00468 | 0.004 | 118.163
4.5 | 0.612 | 0.00492 | 0.004 | 124.339
5 | 0.67 | 0.00521 | 0.004 | 128.607
5.5 | 0.728 | 0.00554 | 0.004 | 131.398
6 | 0.786 | 0.00609 | 0.003 | 128.95
6.5 | 0.842 | 0.00922 | 0.003 | 91.253
7 | 0.896 | 0.01019 | 0.003 | 87.979
7.5 | 0.948 | 0.01143 | 0.002 | 82.893
8 | 0.972 | 0.01265 | 0.002 | 76.829
8.5 | 1.001 | 0.01409 | 0.002 | 71.086
9 | 1.024 | 0.01552 | 0.001 | 66.028
9.5 | 1.034 | 0.01818 | 0.001 | 56.869
10 | 1.031 | 0.02176 | 0.001 | 47.389
10.5 | 1.019 | 0.02537 | 0 | 40.17
11 | 0.995 | 0.02964 | 0 | 33.577
11.5 | 0.955 | 0.03574 | 0 | 26.717
12 | 0.893 | 0.04723 | -0.001 | 18.913
12.5 | 0.804 | 0.07138 | -0.001 | 11.265
13 | 0.719 | 0.09621 | -0.001 | 7.473
13.5 | 0.663 | 0.09642 | -0.001 | 6.875
14 | 0.589 | 0.10669 | -0.001 | 5.52
14.5 | 0.509 | 0.11926 | -0.001 | 4.269

## 46. Re 1M Mach 0.25 (2)
BIGFOIL.COM POLAR EXPORT
S 5020-2087
S 5020 2,0/8,7 |  |  |  | Cl Max: | 1.2941 | at alpha= | 11.5 | deg
XFOIL ncrit=9 |  |  |  | L/D Max: | 97.0155 | at alpha= | 5.5 | deg
Re: | 1000000 |  |  | Cd Min: | 0.27113 | at alpha= | -20 | deg
Mach: | 0.25 |  |  | Cl=0 at alpha= | -0.80742 | deg
|  |  |  | @ Cl=0.1, Cd= | 0.0055882
|  |  |  | @ Cl=0.4, Cd= | 0.005401
|  |  |  | @ Cl=0.6, Cd= | 0.0064463
alpha (deg) | Cl | Cd | Cm | Cl/Cd
-20 | -0.9056 | 0.27113 | 0.1197 | -3.3401
-19.5 | -0.8872 | 0.26469 | 0.1153 | -3.3518
-19 | -0.8682 | 0.258 | 0.1108 | -3.3651
-18.5 | -0.8493 | 0.25122 | 0.1063 | -3.3807
-18 | -0.8301 | 0.24424 | 0.1019 | -3.3987
-17.5 | -0.8111 | 0.2371 | 0.0975 | -3.4209
-17 | -0.7915 | 0.2295 | 0.093 | -3.4488
-16.5 | -0.7726 | 0.22162 | 0.0882 | -3.4861
-16 | -0.755 | 0.21379 | 0.0833 | -3.5315
-15.5 | -0.7378 | 0.20578 | 0.0785 | -3.5854
-15 | -0.7199 | 0.19779 | 0.0752 | -3.6397
-14.5 | -0.702 | 0.19077 | 0.0714 | -3.6798
-14 | -0.6846 | 0.18352 | 0.0674 | -3.7304
-13.5 | -0.6677 | 0.17592 | 0.0634 | -3.7955
-13 | -0.6514 | 0.16771 | 0.0591 | -3.8841
-12.5 | -0.6382 | 0.15904 | 0.054 | -4.0128
-12 | -0.6258 | 0.15046 | 0.0494 | -4.1592
-11.5 | -0.6137 | 0.14179 | 0.0451 | -4.3282
-11 | -0.6028 | 0.13284 | 0.0408 | -4.5378
-10.5 | -0.5928 | 0.12441 | 0.038 | -4.7649
-10 | -0.5802 | 0.11725 | 0.0346 | -4.9484
-9.5 | -0.5701 | 0.1095 | 0.0307 | -5.2064
-9 | -0.563 | 0.10088 | 0.0259 | -5.5809
-8.5 | -0.5577 | 0.09174 | 0.02 | -6.0791
-8 | -0.5569 | 0.0826 | 0.0145 | -6.7421
-7 | -0.5622 | 0.06269 | -0.0009 | -8.9679
-6.5 | -0.5655 | 0.04754 | -0.0068 | -11.8952
-6 | -0.5386 | 0.04118 | -0.0079 | -13.0792
-5.5 | -0.501 | 0.03494 | -0.0081 | -14.3389
-5 | -0.4522 | 0.02901 | -0.0066 | -15.5877
-4.5 | -0.4129 | 0.01997 | -0.005 | -20.676
-4 | -0.3613 | 0.01496 | -0.0033 | -24.1511
-3.5 | -0.3055 | 0.01252 | -0.0021 | -24.401
-3 | -0.2488 | 0.01111 | -0.0012 | -22.3942
-2.5 | -0.1921 | 0.00215 | 0.0002 | -89.3488
-2 | -0.1367 | 0.00172 | 0.0009 | -79.4767
-1 | -0.0218 | 0.00146 | 0.0016 | -14.9315
-0.5 | 0.0348 | 0.00127 | 0.0019 | 27.4016
0 | 0.088 | 0.00581 | 0.0025 | 15.1463
0.5 | 0.1356 | 0.00493 | 0.0052 | 27.5051
1 | 0.252 | 0.00499 | -0.0068 | 50.501
1.5 | 0.3067 | 0.00511 | -0.0059 | 60.0196
2 | 0.3618 | 0.00527 | -0.0051 | 68.6528
2.5 | 0.4172 | 0.00546 | -0.0044 | 76.4103
3 | 0.4728 | 0.00569 | -0.0038 | 83.0931
3.5 | 0.5285 | 0.00598 | -0.0031 | 88.3779
4 | 0.5842 | 0.00633 | -0.0026 | 92.2907
4.5 | 0.6399 | 0.00674 | -0.002 | 94.9407
5 | 0.6954 | 0.00721 | -0.0014 | 96.4494
5.5 | 0.7509 | 0.00774 | -0.0009 | 97.0155
6 | 0.8062 | 0.00834 | -0.0003 | 96.6667
6.5 | 0.8614 | 0.00899 | 0.0002 | 95.8176
7 | 0.9164 | 0.00971 | 0.0008 | 94.3769
7.5 | 0.9703 | 0.01064 | 0.0014 | 91.1936
8 | 1.0239 | 0.01158 | 0.0021 | 88.4197
8.5 | 1.0771 | 0.01253 | 0.0029 | 85.9617
9 | 1.1293 | 0.01357 | 0.0038 | 83.2203
9.5 | 1.1749 | 0.01549 | 0.0052 | 75.8489
10 | 1.219 | 0.0174 | 0.0068 | 70.0575
10.5 | 1.2594 | 0.01939 | 0.0087 | 64.951
11 | 1.2897 | 0.02194 | 0.0112 | 58.783
11.5 | 1.2941 | 0.02539 | 0.0151 | 50.9689
12 | 1.2799 | 0.03129 | 0.0159 | 40.9044
12.5 | 1.2613 | 0.03929 | 0.0136 | 32.1023
13 | 1.2401 | 0.04854 | 0.0098 | 25.548
13.5 | 1.2166 | 0.05877 | 0.0051 | 20.701
14 | 1.1879 | 0.07047 | -0.0007 | 16.8568
14.5 | 1.163 | 0.08262 | -0.0069 | 14.0765
15 | 1.1326 | 0.09634 | -0.0142 | 11.7563
15.5 | 1.1042 | 0.11045 | -0.0218 | 9.9973
16 | 1.0866 | 0.12316 | -0.0286 | 8.8227
16.5 | 1.0557 | 0.13936 | -0.0378 | 7.5753

## 47. Re 1M Mach 0.50 (1)
BIGFOIL.COM POLAR EXPORT
S 5020-2087
S 5020 2,0/8,7 |  |  |  | Cl Max: | 1.082 | at alpha= | 20 | deg
JavaFoil+Calcfoil stall+Eppler ext transition |  |  |  | L/D Max: | 123.511 | at alpha= | 5 | deg
Re: | 1000000 |  |  | Cd Min: | 0.00398 | at alpha= | 0.5 | deg
Mach: | 0.5 |  |  | Cl=0 at alpha= | -0.60448 | deg
|  |  |  | @ Cl=0.1, Cd= | 0.004189
|  |  |  | @ Cl=0.4, Cd= | 0.004427
|  |  |  | @ Cl=0.6, Cd= | 0.0051502
alpha (deg) | Cl | Cd | Cm | Cl/Cd
-20 | -1.051 | 0.20143 | 0.006 | -5.22
-19.5 | -1.025 | 0.19452 | 0.006 | -5.269
-19 | -0.999 | 0.19125 | 0.006 | -5.222
-18.5 | -0.972 | 0.18033 | 0.006 | -5.392
-18 | -0.946 | 0.17573 | 0.006 | -5.384
-17.5 | -0.92 | 0.17011 | 0.006 | -5.41
-17 | -0.894 | 0.16381 | 0.006 | -5.456
-16.5 | -0.864 | 0.15397 | 0.005 | -5.612
-16 | -0.837 | 0.1499 | 0.005 | -5.583
-15.5 | -0.81 | 0.14393 | 0.005 | -5.625
-15 | -0.783 | 0.13899 | 0.005 | -5.633
-14.5 | -0.756 | 0.13493 | 0.005 | -5.604
-14 | -0.729 | 0.13071 | 0.005 | -5.579
-13.5 | -0.702 | 0.12597 | 0.005 | -5.575
-13 | -0.675 | 0.12195 | 0.005 | -5.538
-12.5 | -0.648 | 0.11799 | 0.005 | -5.496
-12 | -0.621 | 0.10956 | 0.005 | -5.667
-11.5 | -0.593 | 0.10646 | 0.005 | -5.569
-11 | -0.565 | 0.10262 | 0.005 | -5.511
-10.5 | -0.538 | 0.09918 | 0.005 | -5.428
-10 | -0.511 | 0.09202 | 0.005 | -5.558
-9.5 | -0.484 | 0.08829 | 0.005 | -5.485
-9 | -0.457 | 0.08594 | 0.005 | -5.32
-8.5 | -0.43 | 0.08184 | 0.005 | -5.255
-8 | -0.403 | 0.07936 | 0.004 | -5.072
-7.5 | -0.375 | 0.07687 | 0.004 | -4.878
-7 | -0.348 | 0.07484 | 0.004 | -4.647
-6.5 | -0.321 | 0.07325 | 0.004 | -4.377
-6 | -0.293 | 0.06996 | 0.004 | -4.194
-5.5 | -0.267 | 0.04113 | 0.004 | -6.483
-5 | -0.24 | 0.03891 | 0.004 | -6.158
-4.5 | -0.281 | 0.04798 | 0.004 | -5.863
-4 | -0.311 | 0.03616 | 0.003 | -8.588
-3.5 | -0.285 | 0.03339 | 0.003 | -8.529
-3 | -0.245 | 0.03148 | 0.003 | -7.786
-2.5 | -0.247 | 0.00749 | 0.008 | -32.976
-2 | -0.185 | 0.00721 | 0.008 | -25.608
-1.5 | -0.12 | 0.007 | 0.008 | -17.118
-1 | -0.053 | 0.00681 | 0.008 | -7.84
-0.5 | 0.014 | 0.00654 | 0.007 | 2.098
0 | 0.081 | 0.00427 | 0.007 | 19.048
0.5 | 0.149 | 0.00398 | 0.007 | 37.433
1 | 0.216 | 0.00406 | 0.007 | 53.255
1.5 | 0.284 | 0.00417 | 0.006 | 67.993
2 | 0.351 | 0.00431 | 0.006 | 81.392
2.5 | 0.418 | 0.00447 | 0.006 | 93.46
3 | 0.485 | 0.00469 | 0.006 | 103.317
3.5 | 0.551 | 0.00492 | 0.005 | 111.972
4 | 0.617 | 0.00523 | 0.005 | 118.054
4.5 | 0.682 | 0.0056 | 0.005 | 121.824
5 | 0.747 | 0.00605 | 0.004 | 123.511
5.5 | 0.81 | 0.00924 | 0.004 | 87.638
6 | 0.872 | 0.01024 | 0.004 | 85.131
6.5 | 0.909 | 0.01184 | 0.003 | 76.746
7 | 0.951 | 0.01414 | 0.003 | 67.273
7.5 | 0.987 | 0.01614 | 0.003 | 61.132
8 | 1.002 | 0.01911 | 0.002 | 52.418
8.5 | 0.959 | 0.02488 | 0.002 | 38.569
9 | 0.57 | 0.03681 | 0.001 | 15.489
9.5 | 0.538 | 0.07993 | 0 | 6.731
10 | 0.564 | 0.0875 | 0 | 6.446
10.5 | 0.591 | 0.09827 | 0 | 6.01
11 | 0.617 | 0.09826 | 0 | 6.275
11.5 | 0.644 | 0.10456 | 0 | 6.158
12 | 0.67 | 0.11018 | 0 | 6.077
12.5 | 0.695 | 0.11554 | -0.001 | 6.018
13 | 0.721 | 0.11884 | -0.001 | 6.068
13.5 | 0.75 | 0.12931 | -0.001 | 5.797
14 | 0.774 | 0.13268 | -0.001 | 5.835
14.5 | 0.8 | 0.14088 | -0.001 | 5.678
15 | 0.825 | 0.14654 | -0.002 | 5.632
15.5 | 0.852 | 0.15178 | -0.002 | 5.612
16 | 0.881 | 0.16067 | -0.002 | 5.483
16.5 | 0.904 | 0.16177 | -0.003 | 5.588
17 | 0.929 | 0.16554 | -0.003 | 5.613
17.5 | 0.954 | 0.17239 | -0.003 | 5.536
18 | 0.98 | 0.17971 | -0.003 | 5.453
18.5 | 1.007 | 0.18749 | -0.004 | 5.373
19 | 1.033 | 0.19217 | -0.004 | 5.374
19.5 | 1.058 | 0.19676 | -0.004 | 5.375
20 | 1.082 | 0.2012 | -0.005 | 5.377

## 48. Re 1M Mach 0.50 (2)
BIGFOIL.COM POLAR EXPORT
S 5020-2087
S 5020 2,0/8,7 |  |  |  | Cl Max: | 1.2403 | at alpha= | 9 | deg
XFOIL ncrit=9 |  |  |  | L/D Max: | 96.4833 | at alpha= | 5 | deg
Re: | 1000000 |  |  | Cd Min: | 0.30114 | at alpha= | -20 | deg
Mach: | 0.5 |  |  | Cl=0 at alpha= | -0.86269 | deg
|  |  |  | @ Cl=0.1, Cd= | 0.006938
|  |  |  | @ Cl=0.4, Cd= | 0.0055709
|  |  |  | @ Cl=0.6, Cd= | 0.0065548
alpha (deg) | Cl | Cd | Cm | Cl/Cd
-20 | -1.0039 | 0.30114 | 0.1434 | -3.3337
-19.5 | -0.9806 | 0.2928 | 0.1379 | -3.349
-19 | -0.957 | 0.28431 | 0.1324 | -3.366
-18.5 | -0.9335 | 0.27577 | 0.127 | -3.3851
-18 | -0.9095 | 0.26703 | 0.1216 | -3.406
-17.5 | -0.8852 | 0.25815 | 0.1161 | -3.429
-17 | -0.8613 | 0.24931 | 0.1105 | -3.4547
-16.5 | -0.8381 | 0.24051 | 0.1049 | -3.4847
-16 | -0.8152 | 0.2317 | 0.0994 | -3.5183
-15.5 | -0.7922 | 0.22255 | 0.0949 | -3.5596
-15 | -0.7695 | 0.21461 | 0.0904 | -3.5856
-14.5 | -0.7466 | 0.20634 | 0.0855 | -3.6183
-14 | -0.724 | 0.1978 | 0.0807 | -3.6603
-13.5 | -0.7019 | 0.18882 | 0.075 | -3.7173
-13 | -0.6814 | 0.1801 | 0.0698 | -3.7835
-12.5 | -0.6621 | 0.17124 | 0.0646 | -3.8665
-12 | -0.6432 | 0.16233 | 0.0597 | -3.9623
-11.5 | -0.6245 | 0.15301 | 0.0558 | -4.0814
-11 | -0.6052 | 0.14504 | 0.0523 | -4.1726
-10.5 | -0.5874 | 0.13698 | 0.0481 | -4.2882
-10 | -0.5707 | 0.12825 | 0.0432 | -4.4499
-9.5 | -0.5586 | 0.11927 | 0.0372 | -4.6835
-9 | -0.5449 | 0.1105 | 0.0324 | -4.9312
-8.5 | -0.532 | 0.10186 | 0.0278 | -5.2229
-8 | -0.5191 | 0.0929 | 0.0229 | -5.5877
-7.5 | -0.513 | 0.08616 | 0.0206 | -5.954
-7 | -0.5068 | 0.07877 | 0.0168 | -6.4339
-6.5 | -0.5054 | 0.07115 | 0.0122 | -7.1033
-6 | -0.5036 | 0.06162 | 0.0025 | -8.1727
-4.5 | -0.4385 | 0.03397 | -0.0102 | -12.9084
-4 | -0.3929 | 0.02522 | -0.0095 | -15.5789
-3.5 | -0.341 | 0.01844 | -0.0077 | -18.4924
-3 | -0.2794 | 0.01434 | -0.0055 | -19.484
-2.5 | -0.2144 | 0.01186 | -0.0037 | -18.0776
-2 | -0.1504 | 0.00989 | -0.0019 | -15.2073
-1.5 | -0.0851 | 0.0089 | -0.0007 | -9.5618
-1 | -0.0184 | 0.00839 | 0.0002 | -2.1931
-0.5 | 0.0486 | 0.00804 | 0.0009 | 6.0448
0 | 0.1097 | 0.00673 | 0.0016 | 16.3001
0.5 | 0.1653 | 0.00552 | 0.0037 | 29.9457
1 | 0.2799 | 0.00527 | -0.0052 | 53.112
1.5 | 0.3578 | 0.00543 | -0.0073 | 65.8932
2 | 0.4207 | 0.00564 | -0.0063 | 74.5922
2.5 | 0.4842 | 0.0059 | -0.0053 | 82.0678
3 | 0.5481 | 0.00624 | -0.0042 | 87.8365
3.5 | 0.6124 | 0.00663 | -0.0032 | 92.368
4 | 0.677 | 0.00711 | -0.0021 | 95.218
4.5 | 0.7418 | 0.00769 | -0.0009 | 96.4629
5 | 0.8066 | 0.00836 | 0.0004 | 96.4833
5.5 | 0.8719 | 0.00908 | 0.0019 | 96.0242
6 | 0.937 | 0.00994 | 0.0037 | 94.2656
6.5 | 1.0016 | 0.01098 | 0.0056 | 91.2204
7 | 1.0652 | 0.01221 | 0.0079 | 87.24
7.5 | 1.128 | 0.01355 | 0.0105 | 83.2472
8 | 1.1882 | 0.01514 | 0.0136 | 78.4808
8.5 | 1.2319 | 0.01807 | 0.0178 | 68.1738
9 | 1.2403 | 0.02254 | 0.0224 | 55.0266
9.5 | 1.2241 | 0.02953 | 0.0228 | 41.4528
10 | 1.1982 | 0.03874 | 0.02 | 30.9293
10.5 | 1.1695 | 0.04893 | 0.0156 | 23.9015
11 | 1.1371 | 0.0602 | 0.0098 | 18.8887
11.5 | 1.1046 | 0.07224 | 0.0031 | 15.2907
12 | 1.0715 | 0.08519 | -0.0044 | 12.5778
12.5 | 1.0416 | 0.09838 | -0.0121 | 10.5875
13 | 1.0136 | 0.11213 | -0.0203 | 9.0395
13.5 | 0.9902 | 0.12598 | -0.0286 | 7.86
14 | 0.9701 | 0.1402 | -0.0372 | 6.9194

## 49. Re 2M Mach 0.00 (1)
BIGFOIL.COM POLAR EXPORT
S 5020-2087
S 5020 2,0/8,7 |  |  |  | Cl Max: | 1.068 | at alpha= | 11 | deg
JavaFoil+Calcfoil stall+Eppler ext transition |  |  |  | L/D Max: | 150.976 | at alpha= | 6.5 | deg
Re: | 2000000 |  |  | Cd Min: | 0.00338 | at alpha= | 1.5 | deg
Mach: | 0 |  |  | Cl=0 at alpha= | -0.60345 | deg
|  |  |  | @ Cl=0.1, Cd= | 0.0038737
|  |  |  | @ Cl=0.4, Cd= | 0.0037148
|  |  |  | @ Cl=0.6, Cd= | 0.0043358
alpha (deg) | Cl | Cd | Cm | Cl/Cd
-15.5 | -0.438 | 0.11773 | 0.004 | -3.724
-15 | -0.46 | 0.11137 | 0.004 | -4.127
-14.5 | -0.481 | 0.10472 | 0.004 | -4.593
-14 | -0.502 | 0.09901 | 0.004 | -5.071
-13.5 | -0.523 | 0.0943 | 0.004 | -5.541
-13 | -0.542 | 0.09124 | 0.004 | -5.94
-12.5 | -0.56 | 0.08615 | 0.004 | -6.501
-12 | -0.577 | 0.08035 | 0.004 | -7.184
-11.5 | -0.591 | 0.07644 | 0.004 | -7.731
-11 | -0.602 | 0.07242 | 0.004 | -8.312
-10.5 | -0.604 | 0.07228 | 0.004 | -8.349
-10 | -0.601 | 0.06746 | 0.004 | -8.902
-9.5 | -0.594 | 0.06238 | 0.004 | -9.526
-9 | -0.585 | 0.05892 | 0.003 | -9.92
-8.5 | -0.572 | 0.05539 | 0.003 | -10.319
-8 | -0.555 | 0.05161 | 0.003 | -10.755
-7.5 | -0.535 | 0.04865 | 0.003 | -10.991
-7 | -0.511 | 0.04533 | 0.003 | -11.276
-6.5 | -0.484 | 0.0423 | 0.003 | -11.444
-6 | -0.455 | 0.03946 | 0.004 | -11.531
-5.5 | -0.424 | 0.03667 | 0.004 | -11.555
-5 | -0.478 | 0.00741 | 0.008 | -64.596
-4.5 | -0.431 | 0.00719 | 0.008 | -59.911
-4 | -0.38 | 0.00697 | 0.008 | -54.588
-3.5 | -0.328 | 0.00676 | 0.007 | -48.563
-3 | -0.274 | 0.00655 | 0.007 | -41.843
-2.5 | -0.218 | 0.00629 | 0.007 | -34.695
-2 | -0.162 | 0.00615 | 0.007 | -26.315
-1.5 | -0.104 | 0.00598 | 0.007 | -17.453
-1 | -0.046 | 0.00578 | 0.007 | -8.024
-0.5 | 0.012 | 0.00412 | 0.006 | 2.888
0 | 0.07 | 0.00395 | 0.006 | 17.825
0.5 | 0.129 | 0.0038 | 0.006 | 33.968
1 | 0.187 | 0.00363 | 0.006 | 51.671
1.5 | 0.246 | 0.00338 | 0.006 | 72.751
2 | 0.304 | 0.00348 | 0.005 | 87.306
2.5 | 0.362 | 0.00361 | 0.005 | 100.201
3 | 0.42 | 0.00377 | 0.005 | 111.448
3.5 | 0.478 | 0.00391 | 0.005 | 122.208
4 | 0.536 | 0.00411 | 0.004 | 130.172
4.5 | 0.593 | 0.00431 | 0.004 | 137.58
5 | 0.65 | 0.00452 | 0.004 | 143.758
5.5 | 0.706 | 0.00476 | 0.004 | 148.283
6 | 0.762 | 0.00512 | 0.003 | 148.924
6.5 | 0.816 | 0.00541 | 0.003 | 150.976
7 | 0.87 | 0.00587 | 0.003 | 148.206
7.5 | 0.921 | 0.00915 | 0.002 | 100.691
8 | 0.969 | 0.01001 | 0.002 | 96.804
8.5 | 1.011 | 0.01066 | 0.002 | 94.77
9 | 1.029 | 0.01175 | 0.001 | 87.562
9.5 | 1.047 | 0.01363 | 0.001 | 76.813
10 | 1.064 | 0.01464 | 0.001 | 72.651
10.5 | 1.066 | 0.01779 | 0 | 59.929
11 | 1.068 | 0.01972 | 0 | 54.146
11.5 | 1.06 | 0.02256 | 0 | 47.004
12 | 1.046 | 0.02572 | -0.001 | 40.675
12.5 | 1.016 | 0.03259 | -0.001 | 31.186
13 | 0.984 | 0.03973 | -0.001 | 24.778
13.5 | 0.945 | 0.0493 | -0.001 | 19.158
14 | 0.895 | 0.064 | -0.002 | 13.989
14.5 | 0.871 | 0.06341 | -0.002 | 13.743
15 | 0.826 | 0.07605 | -0.002 | 10.858
15.5 | 0.785 | 0.08579 | -0.002 | 9.147
16 | 0.729 | 0.1123 | -0.002 | 6.488

## 50. Re 2M Mach 0.00 (2)
BIGFOIL.COM POLAR EXPORT
S 5020-2087
S 5020 2,0/8,7 |  |  |  | Cl Max: | 1.4315 | at alpha= | 13.5 | deg
XFOIL ncrit=9 |  |  |  | L/D Max: | 111.121 | at alpha= | 6 | deg
Re: | 2000000 |  |  | Cd Min: | 0.26425 | at alpha= | -20 | deg
Mach: | 0 |  |  | Cl=0 at alpha= | -0.79396 | deg
|  |  |  | @ Cl=0.1, Cd= | 0.0057504
|  |  |  | @ Cl=0.4, Cd= | 0.0045361
|  |  |  | @ Cl=0.6, Cd= | 0.0056219
alpha (deg) | Cl | Cd | Cm | Cl/Cd
-20 | -0.8844 | 0.26425 | 0.1143 | -3.3468
-19.5 | -0.8668 | 0.25824 | 0.11 | -3.3566
-19 | -0.8489 | 0.25208 | 0.1057 | -3.3676
-18.5 | -0.831 | 0.24565 | 0.1014 | -3.3829
-18 | -0.8131 | 0.23892 | 0.0972 | -3.4032
-17.5 | -0.7953 | 0.232 | 0.093 | -3.428
-17 | -0.7769 | 0.22434 | 0.0887 | -3.463
-16.5 | -0.7596 | 0.21663 | 0.0843 | -3.5064
-16 | -0.7428 | 0.20883 | 0.08 | -3.557
-15.5 | -0.7267 | 0.20052 | 0.0755 | -3.6241
-15 | -0.7125 | 0.19266 | 0.0715 | -3.6982
-14.5 | -0.6957 | 0.18589 | 0.0676 | -3.7425
-14 | -0.6795 | 0.17867 | 0.0637 | -3.8031
-13.5 | -0.664 | 0.17109 | 0.0597 | -3.881
-13 | -0.6492 | 0.16265 | 0.0555 | -3.9914
-12.5 | -0.6371 | 0.1538 | 0.0511 | -4.1424
-12 | -0.6253 | 0.1453 | 0.0469 | -4.3035
-11.5 | -0.6154 | 0.13636 | 0.0427 | -4.5131
-11 | -0.608 | 0.12695 | 0.0384 | -4.7893
-10.5 | -0.6084 | 0.11635 | 0.0335 | -5.2291
-10 | -0.5978 | 0.10937 | 0.0299 | -5.4658
-9.5 | -0.5872 | 0.10273 | 0.0264 | -5.716
-9 | -0.583 | 0.09451 | 0.022 | -6.1687
-8.5 | -0.6509 | 0.0733 | 0.0095 | -8.8799
-7 | -0.6678 | 0.01977 | -0.0038 | -33.7785
-6.5 | -0.6208 | 0.01654 | -0.0027 | -37.5333
-6 | -0.5675 | 0.01579 | -0.0022 | -35.9405
-5.5 | -0.5184 | 0.01295 | -0.0013 | -40.0309
-5 | -0.4644 | 0.01211 | -0.0009 | -38.3485
-4.5 | -0.4105 | 0.01097 | -0.0003 | -37.4202
-4 | -0.3565 | 0.00991 | 0.0003 | -35.9738
-3.5 | -0.3019 | 0.0091 | 0.0008 | -33.1758
-2.5 | -0.192 | 0.00776 | 0.0017 | -24.7423
-2 | -0.136 | 0.00741 | 0.0019 | -18.3536
-1.5 | -0.0797 | 0.00714 | 0.0022 | -11.1625
-1 | -0.0232 | 0.00697 | 0.0023 | -3.3286
-0.5 | 0.0331 | 0.00674 | 0.0025 | 4.911
0 | 0.0873 | 0.00595 | 0.0027 | 14.6723
0.5 | 0.1401 | 0.00512 | 0.003 | 27.3633
1 | 0.1899 | 0.00435 | 0.0043 | 43.6552
1.5 | 0.2701 | 0.00419 | -0.0006 | 64.463
2 | 0.348 | 0.00435 | -0.0054 | 80
2.5 | 0.4011 | 0.00454 | -0.0047 | 88.348
3 | 0.4543 | 0.00477 | -0.0041 | 95.2411
3.5 | 0.5076 | 0.00505 | -0.0035 | 100.5149
4 | 0.5609 | 0.00535 | -0.003 | 104.8411
4.5 | 0.6141 | 0.00572 | -0.0025 | 107.3601
5 | 0.6673 | 0.0061 | -0.0021 | 109.3934
5.5 | 0.7204 | 0.00652 | -0.0017 | 110.4908
6 | 0.7734 | 0.00696 | -0.0013 | 111.1207
6.5 | 0.8262 | 0.00746 | -0.0009 | 110.7507
7.5 | 0.9306 | 0.00874 | -0.0003 | 106.476
8 | 0.9827 | 0.00936 | 0 | 104.9893
8.5 | 1.0342 | 0.0101 | 0.0003 | 102.396
9 | 1.0853 | 0.01084 | 0.0006 | 100.1199
9.5 | 1.1327 | 0.0122 | 0.0011 | 92.8443
10 | 1.1811 | 0.01327 | 0.0017 | 89.0053
10.5 | 1.2294 | 0.01419 | 0.0022 | 86.6385
11 | 1.2758 | 0.01528 | 0.0029 | 83.4948
11.5 | 1.319 | 0.01665 | 0.0038 | 79.2192
12 | 1.3544 | 0.01872 | 0.0054 | 72.3504
12.5 | 1.3913 | 0.02024 | 0.0068 | 68.7401
13 | 1.4207 | 0.0221 | 0.0088 | 64.2851
13.5 | 1.4315 | 0.02431 | 0.0126 | 58.8852
14 | 1.4289 | 0.02825 | 0.0146 | 50.5805
14.5 | 1.43 | 0.03313 | 0.0142 | 43.1633
15 | 1.4186 | 0.04021 | 0.0121 | 35.2798
15.5 | 1.4071 | 0.0479 | 0.0091 | 29.3758
16 | 1.3855 | 0.05747 | 0.0049 | 24.1082
16.5 | 1.3459 | 0.07059 | -0.0014 | 19.0664
17 | 1.3022 | 0.08565 | -0.0091 | 15.2037
17.5 | 1.2663 | 0.10031 | -0.0166 | 12.6239
18 | 1.2189 | 0.11825 | -0.0263 | 10.3078
18.5 | 1.1768 | 0.13621 | -0.0364 | 8.6396

## 51. Re 2M Mach 0.10 (1)
BIGFOIL.COM POLAR EXPORT
S 5020-2087
S 5020 2,0/8,7 |  |  |  | Cl Max: | 1.064 | at alpha= | 10.5 | deg
JavaFoil+Calcfoil stall+Eppler ext transition |  |  |  | L/D Max: | 151.756 | at alpha= | 6.5 | deg
Re: | 2000000 |  |  | Cd Min: | 0.00335 | at alpha= | 1.5 | deg
Mach: | 0.1 |  |  | Cl=0 at alpha= | -0.60169 | deg
|  |  |  | @ Cl=0.1, Cd= | 0.0038414
|  |  |  | @ Cl=0.4, Cd= | 0.0036793
|  |  |  | @ Cl=0.6, Cd= | 0.0042926
alpha (deg) | Cl | Cd | Cm | Cl/Cd
-15.5 | -0.39 | 0.12047 | 0.004 | -3.239
-15 | -0.414 | 0.11163 | 0.004 | -3.707
-14.5 | -0.438 | 0.10527 | 0.004 | -4.159
-14 | -0.462 | 0.10041 | 0.004 | -4.601
-13.5 | -0.486 | 0.09562 | 0.004 | -5.08
-13 | -0.509 | 0.09126 | 0.004 | -5.574
-12.5 | -0.531 | 0.08714 | 0.004 | -6.088
-12 | -0.551 | 0.08073 | 0.004 | -6.829
-11.5 | -0.569 | 0.0768 | 0.004 | -7.406
-11 | -0.584 | 0.07246 | 0.004 | -8.055
-10.5 | -0.588 | 0.069 | 0.004 | -8.524
-10 | -0.587 | 0.06791 | 0.004 | -8.651
-9.5 | -0.584 | 0.06295 | 0.004 | -9.274
-9 | -0.577 | 0.0591 | 0.004 | -9.756
-8.5 | -0.565 | 0.0559 | 0.003 | -10.115
-8 | -0.551 | 0.05195 | 0.003 | -10.598
-7.5 | -0.532 | 0.04894 | 0.003 | -10.869
-7 | -0.509 | 0.04581 | 0.003 | -11.122
-6.5 | -0.483 | 0.04242 | 0.003 | -11.397
-6 | -0.455 | 0.03981 | 0.004 | -11.42
-5.5 | -0.423 | 0.03747 | 0.004 | -11.277
-5 | -0.479 | 0.00735 | 0.008 | -65.186
-4.5 | -0.432 | 0.00715 | 0.008 | -60.375
-4 | -0.382 | 0.00691 | 0.008 | -55.291
-3.5 | -0.329 | 0.00671 | 0.008 | -49.109
-3 | -0.275 | 0.0065 | 0.007 | -42.343
-2.5 | -0.219 | 0.00625 | 0.007 | -35.107
-2 | -0.162 | 0.00609 | 0.007 | -26.673
-1.5 | -0.105 | 0.00594 | 0.007 | -17.657
-1 | -0.047 | 0.00574 | 0.007 | -8.123
-0.5 | 0.012 | 0.00408 | 0.006 | 2.929
0 | 0.071 | 0.00392 | 0.006 | 18.057
0.5 | 0.13 | 0.00376 | 0.006 | 34.434
1 | 0.188 | 0.00359 | 0.006 | 52.436
1.5 | 0.247 | 0.00335 | 0.006 | 73.756
2 | 0.306 | 0.00345 | 0.005 | 88.445
2.5 | 0.364 | 0.00358 | 0.005 | 101.606
3 | 0.422 | 0.00374 | 0.005 | 112.794
3.5 | 0.48 | 0.00389 | 0.005 | 123.58
4 | 0.538 | 0.00409 | 0.004 | 131.624
4.5 | 0.596 | 0.00428 | 0.004 | 139.094
5 | 0.653 | 0.00446 | 0.004 | 146.306
5.5 | 0.709 | 0.00476 | 0.004 | 149.122
6 | 0.765 | 0.00511 | 0.003 | 149.91
6.5 | 0.82 | 0.00541 | 0.003 | 151.756
7 | 0.874 | 0.0058 | 0.003 | 150.686
7.5 | 0.925 | 0.00926 | 0.002 | 99.967
8 | 0.973 | 0.01006 | 0.002 | 96.76
8.5 | 1.014 | 0.01074 | 0.002 | 94.42
9 | 1.03 | 0.01193 | 0.001 | 86.342
9.5 | 1.049 | 0.01369 | 0.001 | 76.608
10 | 1.059 | 0.01579 | 0.001 | 67.071
10.5 | 1.064 | 0.01785 | 0 | 59.628
11 | 1.062 | 0.02031 | 0 | 52.278
11.5 | 1.051 | 0.02335 | 0 | 44.987
12 | 1.033 | 0.0267 | -0.001 | 38.684
12.5 | 0.998 | 0.03437 | -0.001 | 29.024
13 | 0.959 | 0.04273 | -0.001 | 22.443
13.5 | 0.928 | 0.0464 | -0.001 | 20
14 | 0.86 | 0.06958 | -0.002 | 12.357
14.5 | 0.813 | 0.08249 | -0.002 | 9.853
15 | 0.782 | 0.0823 | -0.002 | 9.502
15.5 | 0.723 | 0.10727 | -0.002 | 6.742

## 52. Re 2M Mach 0.10 (2)
BIGFOIL.COM POLAR EXPORT
S 5020-2087
S 5020 2,0/8,7 |  |  |  | Cl Max: | 1.4162 | at alpha= | 13 | deg
XFOIL ncrit=9 |  |  |  | L/D Max: | 111.056 | at alpha= | 6 | deg
Re: | 2000000 |  |  | Cd Min: | 0.26529 | at alpha= | -20 | deg
Mach: | 0.1 |  |  | Cl=0 at alpha= | -0.79578 | deg
|  |  |  | @ Cl=0.1, Cd= | 0.0057924
|  |  |  | @ Cl=0.4, Cd= | 0.0045366
|  |  |  | @ Cl=0.6, Cd= | 0.0056214
alpha (deg) | Cl | Cd | Cm | Cl/Cd
-20 | -0.8879 | 0.26529 | 0.1152 | -3.3469
-19.5 | -0.8702 | 0.25921 | 0.1109 | -3.3571
-19 | -0.8521 | 0.253 | 0.1066 | -3.368
-18.5 | -0.834 | 0.24652 | 0.1023 | -3.3831
-18 | -0.8159 | 0.23974 | 0.098 | -3.4033
-17.5 | -0.7979 | 0.23277 | 0.0937 | -3.4278
-17 | -0.7793 | 0.22507 | 0.0894 | -3.4625
-16.5 | -0.7618 | 0.21736 | 0.085 | -3.5048
-16 | -0.7447 | 0.20955 | 0.0807 | -3.5538
-15.5 | -0.7284 | 0.20125 | 0.0762 | -3.6194
-15 | -0.7139 | 0.19335 | 0.0722 | -3.6923
-14.5 | -0.6969 | 0.18656 | 0.0683 | -3.7355
-14 | -0.6805 | 0.17932 | 0.0643 | -3.7949
-13.5 | -0.6648 | 0.17172 | 0.0603 | -3.8714
-13 | -0.6497 | 0.16324 | 0.056 | -3.98
-12.5 | -0.6373 | 0.15442 | 0.0516 | -4.1271
-12 | -0.6252 | 0.14594 | 0.0474 | -4.284
-11.5 | -0.615 | 0.13702 | 0.0432 | -4.4884
-10.5 | -0.6069 | 0.11709 | 0.034 | -5.1832
-10 | -0.5958 | 0.11018 | 0.0305 | -5.4075
-9.5 | -0.5848 | 0.10353 | 0.027 | -5.6486
-9 | -0.5801 | 0.09455 | 0.022 | -6.1354
-8 | -0.6663 | 0.05953 | -0.001 | -11.1927
-7.5 | -0.6572 | 0.04767 | -0.0053 | -13.7864
-7 | -0.629 | 0.03985 | -0.0063 | -15.7842
-6.5 | -0.6232 | 0.01761 | -0.0034 | -35.389
-6 | -0.5712 | 0.01603 | -0.0026 | -35.6332
-5.5 | -0.5216 | 0.0132 | -0.0016 | -39.5152
-5 | -0.4671 | 0.01236 | -0.0012 | -37.7913
-4.5 | -0.4129 | 0.01118 | -0.0006 | -36.932
-4 | -0.3585 | 0.01005 | 0.0001 | -35.6716
-3.5 | -0.3036 | 0.00918 | 0.0007 | -33.0719
-3 | -0.2474 | 0.00881 | 0.001 | -28.0817
-2.5 | -0.193 | 0.00779 | 0.0016 | -24.7754
-2 | -0.1367 | 0.00743 | 0.0019 | -18.3984
-1.5 | -0.0801 | 0.00715 | 0.0021 | -11.2028
-1 | -0.0232 | 0.00699 | 0.0023 | -3.319
-0.5 | 0.0336 | 0.00677 | 0.0024 | 4.9631
0 | 0.088 | 0.00598 | 0.0026 | 14.7157
0.5 | 0.1411 | 0.00515 | 0.003 | 27.3981
1 | 0.1913 | 0.00437 | 0.0042 | 43.7757
1.5 | 0.2714 | 0.0042 | -0.0005 | 64.619
2 | 0.3501 | 0.00436 | -0.0053 | 80.2982
2.5 | 0.4038 | 0.00455 | -0.0047 | 88.7473
3 | 0.4573 | 0.00479 | -0.0041 | 95.4697
3.5 | 0.5109 | 0.00507 | -0.0035 | 100.7692
4 | 0.5646 | 0.00537 | -0.003 | 105.1397
4.5 | 0.6181 | 0.00575 | -0.0025 | 107.4957
5 | 0.6717 | 0.00612 | -0.002 | 109.7549
5.5 | 0.7252 | 0.00656 | -0.0016 | 110.5488
6 | 0.7785 | 0.00701 | -0.0012 | 111.0556
6.5 | 0.8317 | 0.00752 | -0.0008 | 110.5984
7 | 0.8844 | 0.00816 | -0.0004 | 108.3824
7.5 | 0.937 | 0.00882 | -0.0001 | 106.2358
8 | 0.9896 | 0.00946 | 0.0003 | 104.6089
8.5 | 1.0414 | 0.01021 | 0.0006 | 101.998
9 | 1.093 | 0.01097 | 0.001 | 99.6354
9.5 | 1.1405 | 0.0124 | 0.0016 | 91.9758
10 | 1.1894 | 0.01346 | 0.0023 | 88.3655
10.5 | 1.2378 | 0.01445 | 0.003 | 85.6609
11 | 1.2839 | 0.01563 | 0.0038 | 82.1433
11.5 | 1.325 | 0.0173 | 0.005 | 76.5896
12 | 1.3604 | 0.01931 | 0.0067 | 70.4505
12.5 | 1.3937 | 0.0211 | 0.0085 | 66.0521
13 | 1.4162 | 0.02325 | 0.0113 | 60.9118
13.5 | 1.4157 | 0.02626 | 0.0149 | 53.9109
14 | 1.4113 | 0.03136 | 0.0151 | 45.0032
14.5 | 1.4073 | 0.03742 | 0.0136 | 37.6082
15 | 1.3875 | 0.04613 | 0.0103 | 30.078
15.5 | 1.3698 | 0.05514 | 0.0064 | 24.8422
16 | 1.3423 | 0.06612 | 0.0012 | 20.301
16.5 | 1.2981 | 0.08094 | -0.0063 | 16.0378
17 | 1.2526 | 0.09709 | -0.0147 | 12.9014
17.5 | 1.2173 | 0.11233 | -0.0227 | 10.8368
18 | 1.1761 | 0.1297 | -0.0323 | 9.0678

## 53. Re 2M Mach 0.25 (1)
BIGFOIL.COM POLAR EXPORT
S 5020-2087
S 5020 2,0/8,7 |  |  |  | Cl Max: | 1.045 | at alpha= | 9.5 | deg
JavaFoil+Calcfoil stall+Eppler ext transition |  |  |  | L/D Max: | 150.585 | at alpha= | 6.5 | deg
Re: | 2000000 |  |  | Cd Min: | 0.00339 | at alpha= | 1.5 | deg
Mach: | 0.25 |  |  | Cl=0 at alpha= | -0.6 | deg
|  |  |  | @ Cl=0.1, Cd= | 0.003918
|  |  |  | @ Cl=0.4, Cd= | 0.0037123
|  |  |  | @ Cl=0.6, Cd= | 0.10957
alpha (deg) | Cl | Cd | Cm | Cl/Cd
-13.5 | -0.074 | 0.10069 | 0.005 | -0.732
-13 | -0.163 | 0.09718 | 0.005 | -1.681
-12.5 | -0.243 | 0.08879 | 0.005 | -2.732
-12 | -0.306 | 0.08176 | 0.005 | -3.746
-11.5 | -0.363 | 0.07714 | 0.005 | -4.708
-11 | -0.414 | 0.07246 | 0.005 | -5.715
-10.5 | -0.448 | 0.0681 | 0.004 | -6.575
-10 | -0.473 | 0.06552 | 0.004 | -7.218
-9.5 | -0.492 | 0.06267 | 0.004 | -7.851
-9 | -0.505 | 0.05896 | 0.004 | -8.564
-8.5 | -0.511 | 0.05976 | 0.004 | -8.553
-8 | -0.511 | 0.05387 | 0.004 | -9.491
-7.5 | -0.505 | 0.05091 | 0.004 | -9.918
-7 | -0.492 | 0.0471 | 0.003 | -10.454
-6.5 | -0.474 | 0.04364 | 0.003 | -10.865
-6 | -0.45 | 0.04075 | 0.003 | -11.053
-5.5 | -0.422 | 0.03873 | 0.003 | -10.89
-5 | -0.39 | 0.03592 | 0.004 | -10.864
-4.5 | -0.438 | 0.00729 | 0.008 | -60.123
-4 | -0.389 | 0.00705 | 0.008 | -55.16
-3.5 | -0.336 | 0.00684 | 0.008 | -49.204
-3 | -0.282 | 0.0066 | 0.008 | -42.689
-2.5 | -0.225 | 0.00635 | 0.007 | -35.436
-2 | -0.167 | 0.00615 | 0.007 | -27.113
-1.5 | -0.108 | 0.00601 | 0.007 | -17.922
-1 | -0.048 | 0.0058 | 0.007 | -8.249
-0.5 | 0.012 | 0.00416 | 0.007 | 2.952
0 | 0.073 | 0.00399 | 0.006 | 18.221
0.5 | 0.133 | 0.00383 | 0.006 | 34.746
1 | 0.194 | 0.00365 | 0.006 | 53.012
1.5 | 0.254 | 0.00339 | 0.006 | 74.824
2 | 0.314 | 0.0035 | 0.006 | 89.765
2.5 | 0.374 | 0.00363 | 0.005 | 102.976
3 | 0.434 | 0.00382 | 0.005 | 113.45
3.5 | 0.494 | 0.00397 | 0.005 | 124.259
4 | 0.553 | 0.00419 | 0.004 | 131.979
4.5 | 0.612 | 0.00437 | 0.004 | 140.169
5 | 0.67 | 0.00463 | 0.004 | 144.702
5.5 | 0.728 | 0.00497 | 0.004 | 146.594
6 | 0.786 | 0.00529 | 0.003 | 148.624
6.5 | 0.842 | 0.00559 | 0.003 | 150.585
7 | 0.896 | 0.00868 | 0.003 | 103.259
7.5 | 0.948 | 0.0099 | 0.002 | 95.756
8 | 0.995 | 0.0106 | 0.002 | 93.795
8.5 | 1.013 | 0.01175 | 0.002 | 86.201
9 | 1.035 | 0.01295 | 0.001 | 79.951
9.5 | 1.045 | 0.01511 | 0.001 | 69.193
10 | 1.043 | 0.01811 | 0.001 | 57.589
10.5 | 1.031 | 0.02099 | 0 | 49.147
11 | 1.007 | 0.02462 | 0 | 40.901
11.5 | 0.971 | 0.02878 | 0 | 33.732
12 | 0.918 | 0.03508 | -0.001 | 26.18
12.5 | 0.854 | 0.04349 | -0.001 | 19.625
13 | 0.751 | 0.07144 | -0.001 | 10.517
13.5 | 0.685 | 0.07571 | -0.001 | 9.048
14 | 0.603 | 0.0887 | -0.001 | 6.798
14.5 | 0.513 | 0.10957 | -0.001 | 4.685

## 54. Re 2M Mach 0.25 (2)
BIGFOIL.COM POLAR EXPORT
S 5020-2087
S 5020 2,0/8,7 |  |  |  | Cl Max: | 1.3466 | at alpha= | 12 | deg
XFOIL ncrit=9 |  |  |  | L/D Max: | 111.226 | at alpha= | 6 | deg
Re: | 2000000 |  |  | Cd Min: | 0.27117 | at alpha= | -20 | deg
Mach: | 0.25 |  |  | Cl=0 at alpha= | -0.80324 | deg
|  |  |  | @ Cl=0.1, Cd= | 0.0060219
|  |  |  | @ Cl=0.4, Cd= | 0.0045663
|  |  |  | @ Cl=0.6, Cd= | 0.0056108
alpha (deg) | Cl | Cd | Cm | Cl/Cd
-20 | -0.908 | 0.27117 | 0.1205 | -3.3485
-19.5 | -0.8893 | 0.26476 | 0.1159 | -3.3589
-19 | -0.8703 | 0.2582 | 0.1114 | -3.3706
-18.5 | -0.8512 | 0.25144 | 0.1069 | -3.3853
-18 | -0.832 | 0.24436 | 0.1024 | -3.4048
-17.5 | -0.8129 | 0.23707 | 0.098 | -3.4289
-17 | -0.7932 | 0.22917 | 0.0935 | -3.4612
-16.5 | -0.7746 | 0.22136 | 0.089 | -3.4993
-16 | -0.7564 | 0.21348 | 0.0844 | -3.5432
-15.5 | -0.7386 | 0.20521 | 0.0799 | -3.5992
-15 | -0.7227 | 0.19711 | 0.0757 | -3.6665
-14.5 | -0.7045 | 0.19018 | 0.0716 | -3.7044
-14 | -0.6869 | 0.18281 | 0.0675 | -3.7575
-13.5 | -0.6699 | 0.17501 | 0.0634 | -3.8278
-13 | -0.6535 | 0.16638 | 0.0589 | -3.9278
-12.5 | -0.6395 | 0.15768 | 0.0544 | -4.0557
-12 | -0.6258 | 0.14919 | 0.0502 | -4.1947
-11.5 | -0.6138 | 0.14039 | 0.0459 | -4.3721
-11 | -0.6035 | 0.13133 | 0.0416 | -4.5953
-10.5 | -0.6005 | 0.12089 | 0.0368 | -4.9673
-10 | -0.5871 | 0.11416 | 0.0334 | -5.1428
-9.5 | -0.5746 | 0.10735 | 0.0298 | -5.3526
-9 | -0.5676 | 0.09823 | 0.0247 | -5.7783
-8.5 | -0.5636 | 0.08962 | 0.0201 | -6.2888
-7 | -0.5904 | 0.06036 | 0.0001 | -9.7813
-6.5 | -0.5835 | 0.04536 | -0.0062 | -12.8638
-6 | -0.565 | 0.02941 | -0.0069 | -19.2112
-5.5 | -0.5326 | 0.01743 | -0.0043 | -30.5565
-5 | -0.482 | 0.01394 | -0.0031 | -34.5768
-4.5 | -0.4258 | 0.01251 | -0.0022 | -34.0368
-4 | -0.3695 | 0.01098 | -0.0012 | -33.6521
-3.5 | -0.3128 | 0.00973 | -0.0003 | -32.148
-3 | -0.255 | 0.00906 | 0.0003 | -28.1457
-2.5 | -0.1987 | 0.00799 | 0.0011 | -24.8686
-2 | -0.1405 | 0.00755 | 0.0015 | -18.6093
-1.5 | -0.0819 | 0.00724 | 0.0018 | -11.3122
-1 | -0.0231 | 0.00703 | 0.0021 | -3.2859
-0.5 | 0.0356 | 0.00684 | 0.0023 | 5.2047
0 | 0.0922 | 0.00615 | 0.0025 | 14.9919
0.5 | 0.147 | 0.00525 | 0.0029 | 28
1 | 0.1989 | 0.00447 | 0.0041 | 44.4966
1.5 | 0.2788 | 0.00426 | 0 | 65.446
2 | 0.3604 | 0.00443 | -0.0051 | 81.3544
2.5 | 0.4185 | 0.00463 | -0.0049 | 90.3888
3 | 0.4739 | 0.00488 | -0.0042 | 97.1107
3.5 | 0.5294 | 0.00518 | -0.0036 | 102.2008
4 | 0.585 | 0.0055 | -0.003 | 106.3636
4.5 | 0.6405 | 0.00591 | -0.0024 | 108.3756
5 | 0.6962 | 0.00631 | -0.0018 | 110.3328
5.5 | 0.7518 | 0.00677 | -0.0012 | 111.0487
6 | 0.8075 | 0.00726 | -0.0006 | 111.2259
6.5 | 0.8629 | 0.00783 | 0.0001 | 110.2043
7 | 0.9178 | 0.00854 | 0.0007 | 107.4707
7.5 | 0.9728 | 0.00927 | 0.0013 | 104.9407
8 | 1.0279 | 0.00997 | 0.002 | 103.0993
8.5 | 1.082 | 0.01084 | 0.0028 | 99.8155
9 | 1.1321 | 0.01234 | 0.0038 | 91.7423
9.5 | 1.1835 | 0.01354 | 0.0049 | 87.4077
10 | 1.234 | 0.01473 | 0.0062 | 83.7746
10.5 | 1.2811 | 0.01621 | 0.0077 | 79.0315
11 | 1.32 | 0.01836 | 0.0098 | 71.8954
11.5 | 1.3435 | 0.02141 | 0.0129 | 62.7511
12 | 1.3466 | 0.02457 | 0.0173 | 54.8067
12.5 | 1.3421 | 0.02961 | 0.018 | 45.3259
13 | 1.3318 | 0.03672 | 0.016 | 36.2691
13.5 | 1.3178 | 0.04502 | 0.0126 | 29.2714
14 | 1.2835 | 0.05657 | 0.0071 | 22.6887
14.5 | 1.2533 | 0.06828 | 0.0015 | 18.3553
15 | 1.2157 | 0.08206 | -0.0056 | 14.8148
15.5 | 1.1782 | 0.09669 | -0.0133 | 12.1853
16 | 1.149 | 0.11066 | -0.0207 | 10.3832
16.5 | 1.1101 | 0.1274 | -0.03 | 8.7135
17 | 1.0829 | 0.14273 | -0.0387 | 7.5871

## 55. Re 2M Mach 0.50 (1)
BIGFOIL.COM POLAR EXPORT
S 5020-2087
S 5020 2,0/8,7 |  |  |  | Cl Max: | 1.084 | at alpha= | 20 | deg
JavaFoil+Calcfoil stall+Eppler ext transition |  |  |  | L/D Max: | 142.394 | at alpha= | 5.5 | deg
Re: | 2000000 |  |  | Cd Min: | 0.00379 | at alpha= | 2 | deg
Mach: | 0.5 |  |  | Cl=0 at alpha= | -0.60448 | deg
|  |  |  | @ Cl=0.1, Cd= | 0.0042525
|  |  |  | @ Cl=0.4, Cd= | 0.0039143
|  |  |  | @ Cl=0.6, Cd= | 0.0045905
alpha (deg) | Cl | Cd | Cm | Cl/Cd
-20 | -1.053 | 0.17921 | 0.006 | -5.877
-19.5 | -1.027 | 0.17393 | 0.006 | -5.902
-19 | -1 | 0.17031 | 0.006 | -5.871
-18.5 | -0.974 | 0.16313 | 0.006 | -5.969
-18 | -0.947 | 0.15599 | 0.006 | -6.072
-17.5 | -0.922 | 0.1523 | 0.006 | -6.055
-17 | -0.896 | 0.1426 | 0.006 | -6.282
-16.5 | -0.866 | 0.14039 | 0.006 | -6.17
-16 | -0.838 | 0.1349 | 0.006 | -6.213
-15.5 | -0.811 | 0.12934 | 0.006 | -6.27
-15 | -0.784 | 0.12599 | 0.005 | -6.221
-14.5 | -0.757 | 0.12115 | 0.005 | -6.247
-14 | -0.73 | 0.11568 | 0.005 | -6.308
-13.5 | -0.703 | 0.11185 | 0.005 | -6.282
-13 | -0.676 | 0.10866 | 0.005 | -6.219
-12.5 | -0.649 | 0.10491 | 0.005 | -6.183
-12 | -0.622 | 0.09823 | 0.005 | -6.335
-11.5 | -0.594 | 0.09488 | 0.005 | -6.257
-11 | -0.566 | 0.0906 | 0.005 | -6.248
-10.5 | -0.539 | 0.08883 | 0.005 | -6.065
-10 | -0.512 | 0.08163 | 0.005 | -6.269
-9.5 | -0.485 | 0.07828 | 0.005 | -6.191
-9 | -0.458 | 0.07625 | 0.005 | -6.001
-8.5 | -0.43 | 0.07249 | 0.005 | -5.937
-8 | -0.403 | 0.0697 | 0.005 | -5.781
-7.5 | -0.376 | 0.0598 | 0.004 | -6.281
-7 | -0.348 | 0.05319 | 0.004 | -6.551
-6.5 | -0.321 | 0.04828 | 0.004 | -6.655
-6 | -0.294 | 0.04403 | 0.004 | -6.684
-5.5 | -0.269 | 0.03813 | 0.005 | -7.045
-5 | -0.242 | 0.03562 | 0.005 | -6.794
-4.5 | -0.282 | 0.03571 | 0.004 | -7.907
-4 | -0.311 | 0.03471 | 0.004 | -8.952
-3.5 | -0.286 | 0.03193 | 0.004 | -8.951
-3 | -0.305 | 0.00709 | 0.008 | -42.989
-2.5 | -0.247 | 0.00675 | 0.008 | -36.593
-2 | -0.185 | 0.00653 | 0.008 | -28.306
-1.5 | -0.12 | 0.00632 | 0.008 | -18.957
-1 | -0.053 | 0.00615 | 0.008 | -8.684
-0.5 | 0.014 | 0.00589 | 0.007 | 2.328
0 | 0.081 | 0.0043 | 0.007 | 18.903
0.5 | 0.149 | 0.00413 | 0.007 | 36.038
1 | 0.216 | 0.00402 | 0.007 | 53.794
1.5 | 0.284 | 0.00384 | 0.006 | 73.767
2 | 0.351 | 0.00379 | 0.006 | 92.5
2.5 | 0.418 | 0.00396 | 0.006 | 105.458
3 | 0.485 | 0.00417 | 0.006 | 116.334
3.5 | 0.551 | 0.00439 | 0.005 | 125.415
4 | 0.617 | 0.00466 | 0.005 | 132.372
4.5 | 0.682 | 0.00494 | 0.005 | 138.278
5 | 0.747 | 0.00537 | 0.004 | 139.024
5.5 | 0.81 | 0.00569 | 0.004 | 142.394
6 | 0.872 | 0.0088 | 0.004 | 99.063
6.5 | 0.931 | 0.00994 | 0.003 | 93.631
7 | 0.961 | 0.01187 | 0.003 | 80.94
7.5 | 0.996 | 0.01351 | 0.003 | 73.735
8 | 1.013 | 0.0159 | 0.002 | 63.684
8.5 | 0.971 | 0.02075 | 0.002 | 46.794
9 | 0.582 | 0.02928 | 0.001 | 19.885
9.5 | 0.539 | 0.07348 | 0.001 | 7.338
10 | 0.567 | 0.07778 | 0 | 7.288
10.5 | 0.591 | 0.08703 | 0 | 6.791
11 | 0.617 | 0.08874 | 0 | 6.953
11.5 | 0.645 | 0.0945 | 0 | 6.826
12 | 0.67 | 0.098 | 0 | 6.835
12.5 | 0.696 | 0.10188 | -0.001 | 6.83
13 | 0.722 | 0.10667 | -0.001 | 6.769
13.5 | 0.751 | 0.11589 | -0.001 | 6.48
14 | 0.775 | 0.11835 | -0.001 | 6.548
14.5 | 0.801 | 0.12463 | -0.002 | 6.423
15 | 0.826 | 0.12971 | -0.002 | 6.371
15.5 | 0.855 | 0.13429 | -0.002 | 6.366
16 | 0.882 | 0.14397 | -0.002 | 6.127
16.5 | 0.905 | 0.14307 | -0.003 | 6.326
17 | 0.931 | 0.14822 | -0.003 | 6.279
17.5 | 0.956 | 0.15151 | -0.003 | 6.31
18 | 0.983 | 0.15993 | -0.004 | 6.147
18.5 | 1.012 | 0.16612 | -0.004 | 6.094
19 | 1.034 | 0.16859 | -0.004 | 6.134
19.5 | 1.059 | 0.17434 | -0.005 | 6.075
20 | 1.084 | 0.17781 | -0.005 | 6.098

## 56. Re 2M Mach 0.50 (2)
BIGFOIL.COM POLAR EXPORT
S 5020-2087
S 5020 2,0/8,7 |  |  |  | Cl Max: | 1.2914 | at alpha= | 9 | deg
XFOIL ncrit=9 |  |  |  | L/D Max: | 112.887 | at alpha= | 5 | deg
Re: | 2000000 |  |  | Cd Min: | 0.30153 | at alpha= | -20 | deg
Mach: | 0.5 |  |  | Cl=0 at alpha= | -0.83481 | deg
|  |  |  | @ Cl=0.1, Cd= | 0.00682
|  |  |  | @ Cl=0.4, Cd= | 0.0047176
|  |  |  | @ Cl=0.6, Cd= | 0.0056189
alpha (deg) | Cl | Cd | Cm | Cl/Cd
-20 | -1.0067 | 0.30153 | 0.1444 | -3.3386
-19.5 | -0.9834 | 0.29321 | 0.1389 | -3.3539
-19 | -0.9599 | 0.28479 | 0.1334 | -3.3706
-18.5 | -0.9363 | 0.27624 | 0.128 | -3.3894
-18 | -0.912 | 0.26725 | 0.1226 | -3.4125
-17.5 | -0.8881 | 0.2584 | 0.1172 | -3.4369
-17 | -0.8643 | 0.24949 | 0.1118 | -3.4643
-16.5 | -0.8409 | 0.24059 | 0.1065 | -3.4952
-16 | -0.8176 | 0.23168 | 0.1012 | -3.529
-15.5 | -0.7946 | 0.22261 | 0.0959 | -3.5695
-15 | -0.773 | 0.21395 | 0.0911 | -3.613
-14.5 | -0.7499 | 0.20601 | 0.0863 | -3.6401
-14 | -0.7272 | 0.19754 | 0.0814 | -3.6813
-13.5 | -0.7044 | 0.18833 | 0.0762 | -3.7402
-13 | -0.6833 | 0.17944 | 0.0711 | -3.808
-12.5 | -0.6632 | 0.17044 | 0.0662 | -3.8911
-12 | -0.6437 | 0.16151 | 0.0614 | -3.9855
-11.5 | -0.6253 | 0.15253 | 0.0567 | -4.0995
-11 | -0.608 | 0.14343 | 0.052 | -4.239
-10.5 | -0.5929 | 0.13472 | 0.0477 | -4.401
-10 | -0.5751 | 0.12704 | 0.0436 | -4.5269
-9 | -0.5479 | 0.10969 | 0.034 | -4.995
-8.5 | -0.5368 | 0.10135 | 0.0299 | -5.2965
-8 | -0.5276 | 0.09268 | 0.0253 | -5.6927
-7.5 | -0.5203 | 0.08434 | 0.0208 | -6.1691
-7 | -0.518 | 0.07663 | 0.0166 | -6.7598
-6.5 | -0.5256 | 0.06787 | 0.0112 | -7.7442
-6 | -0.5283 | 0.05825 | 0.0024 | -9.0695
-5.5 | -0.5148 | 0.04742 | -0.005 | -10.8562
-5 | -0.4923 | 0.03631 | -0.0092 | -13.5582
-4.5 | -0.4535 | 0.02819 | -0.0098 | -16.0873
-4 | -0.4051 | 0.02123 | -0.0086 | -19.0815
-3.5 | -0.3506 | 0.01469 | -0.0062 | -23.8666
-3 | -0.2874 | 0.01137 | -0.004 | -25.277
-2.5 | -0.2209 | 0.00983 | -0.0023 | -22.472
-2 | -0.1567 | 0.00824 | -0.0007 | -19.017
-1.5 | -0.0897 | 0.00765 | 0.0003 | -11.7255
-1 | -0.0223 | 0.00729 | 0.0011 | -3.059
-0.5 | 0.0452 | 0.00705 | 0.0016 | 6.4113
0 | 0.1119 | 0.00677 | 0.002 | 16.5288
0.5 | 0.1743 | 0.00576 | 0.0025 | 30.2604
1 | 0.2338 | 0.00487 | 0.0038 | 48.0082
1.5 | 0.3143 | 0.00448 | 0.0016 | 70.1562
2 | 0.4081 | 0.00474 | -0.0038 | 86.097
2.5 | 0.486 | 0.00501 | -0.0058 | 97.006
3 | 0.5498 | 0.00533 | -0.0048 | 103.152
3.5 | 0.6141 | 0.0057 | -0.0037 | 107.7368
4 | 0.6788 | 0.00612 | -0.0026 | 110.915
4.5 | 0.7438 | 0.00664 | -0.0013 | 112.0181
5 | 0.8094 | 0.00717 | 0.0001 | 112.887
5.5 | 0.8754 | 0.00779 | 0.0016 | 112.3748
6 | 0.9415 | 0.00851 | 0.0034 | 110.6345
6.5 | 1.007 | 0.00942 | 0.0054 | 106.9002
7 | 1.0732 | 0.01038 | 0.0076 | 103.3911
7.5 | 1.1397 | 0.01141 | 0.0102 | 99.8861
8 | 1.2002 | 0.01315 | 0.0134 | 91.27
8.5 | 1.257 | 0.01527 | 0.0175 | 82.3183
9 | 1.2914 | 0.01878 | 0.0227 | 68.7646
9.5 | 1.2763 | 0.02457 | 0.0262 | 51.9455
10 | 1.2492 | 0.03364 | 0.0237 | 37.1344
10.5 | 1.2192 | 0.04382 | 0.0193 | 27.8229
11 | 1.1851 | 0.05499 | 0.0137 | 21.5512
11.5 | 1.1492 | 0.06693 | 0.0073 | 17.1702
12 | 1.1129 | 0.07957 | 0.0003 | 13.9864
12.5 | 1.0807 | 0.09243 | -0.007 | 11.6921
13 | 1.0497 | 0.10594 | -0.0149 | 9.9084
13.5 | 1.0244 | 0.11944 | -0.023 | 8.5767
14 | 1.0027 | 0.1333 | -0.0315 | 7.5221

## 57. Re 3M Mach 0.00 (1)
BIGFOIL.COM POLAR EXPORT
S 5020-2087
S 5020 2,0/8,7 |  |  |  | Cl Max: | 1.075 | at alpha= | 11 | deg
JavaFoil+Calcfoil stall+Eppler ext transition |  |  |  | L/D Max: | 159.698 | at alpha= | 7 | deg
Re: | 3000000 |  |  | Cd Min: | 0.00343 | at alpha= | 2.5 | deg
Mach: | 0 |  |  | Cl=0 at alpha= | -0.60345 | deg
|  |  |  | @ Cl=0.1, Cd= | 0.0039492
|  |  |  | @ Cl=0.4, Cd= | 0.0035283
|  |  |  | @ Cl=0.6, Cd= | 0.004117
alpha (deg) | Cl | Cd | Cm | Cl/Cd
-15.5 | -0.439 | 0.11366 | 0.005 | -3.864
-15 | -0.461 | 0.10676 | 0.005 | -4.315
-14.5 | -0.482 | 0.10124 | 0.005 | -4.763
-14 | -0.503 | 0.09568 | 0.005 | -5.262
-13.5 | -0.523 | 0.09142 | 0.005 | -5.726
-13 | -0.543 | 0.08714 | 0.004 | -6.23
-12.5 | -0.561 | 0.08305 | 0.004 | -6.758
-12 | -0.578 | 0.07773 | 0.004 | -7.442
-11.5 | -0.592 | 0.07325 | 0.004 | -8.086
-11 | -0.604 | 0.0705 | 0.004 | -8.563
-10.5 | -0.605 | 0.06635 | 0.004 | -9.12
-10 | -0.602 | 0.06338 | 0.004 | -9.497
-9.5 | -0.594 | 0.06037 | 0.004 | -9.847
-9 | -0.585 | 0.05743 | 0.004 | -10.183
-8.5 | -0.572 | 0.05397 | 0.004 | -10.596
-8 | -0.555 | 0.05045 | 0.004 | -11.007
-7.5 | -0.535 | 0.04733 | 0.004 | -11.303
-7 | -0.513 | 0.04417 | 0.004 | -11.609
-6.5 | -0.602 | 0.00771 | 0.008 | -78.147
-6 | -0.564 | 0.00756 | 0.008 | -74.641
-5.5 | -0.523 | 0.00728 | 0.008 | -71.866
-5 | -0.478 | 0.00703 | 0.008 | -68.057
-4.5 | -0.431 | 0.00682 | 0.008 | -63.189
-4 | -0.38 | 0.00661 | 0.008 | -57.546
-3.5 | -0.328 | 0.0064 | 0.007 | -51.247
-3 | -0.274 | 0.00619 | 0.007 | -44.229
-2.5 | -0.218 | 0.00598 | 0.007 | -36.509
-2 | -0.162 | 0.00583 | 0.007 | -27.733
-1.5 | -0.104 | 0.00568 | 0.007 | -18.378
-1 | -0.046 | 0.0055 | 0.007 | -8.43
-0.5 | 0.012 | 0.00416 | 0.006 | 2.854
0 | 0.07 | 0.004 | 0.006 | 17.606
0.5 | 0.129 | 0.0039 | 0.006 | 33.046
1 | 0.187 | 0.00377 | 0.006 | 49.66
1.5 | 0.246 | 0.00372 | 0.006 | 66.082
2 | 0.304 | 0.00362 | 0.005 | 83.989
2.5 | 0.362 | 0.00343 | 0.005 | 105.539
3 | 0.42 | 0.00358 | 0.005 | 117.268
3.5 | 0.478 | 0.00373 | 0.005 | 128.239
4 | 0.536 | 0.00392 | 0.004 | 136.511
4.5 | 0.593 | 0.00409 | 0.004 | 144.957
5 | 0.65 | 0.00431 | 0.004 | 150.748
5.5 | 0.706 | 0.00458 | 0.004 | 154.193
6 | 0.762 | 0.00487 | 0.003 | 156.441
6.5 | 0.816 | 0.00515 | 0.003 | 158.578
7 | 0.87 | 0.00545 | 0.003 | 159.698
7.5 | 0.921 | 0.00845 | 0.002 | 109.018
8 | 0.969 | 0.00919 | 0.002 | 105.418
8.5 | 1.011 | 0.00983 | 0.002 | 102.803
9 | 1.047 | 0.01054 | 0.001 | 99.302
9.5 | 1.054 | 0.01227 | 0.001 | 85.918
10 | 1.07 | 0.01319 | 0.001 | 81.163
10.5 | 1.073 | 0.01596 | 0 | 67.238
11 | 1.075 | 0.01765 | 0 | 60.922
11.5 | 1.068 | 0.02012 | 0 | 53.082
12 | 1.054 | 0.02287 | -0.001 | 46.092
12.5 | 1.025 | 0.02892 | -0.001 | 35.449
13 | 0.995 | 0.03463 | -0.001 | 28.718
13.5 | 0.959 | 0.0413 | -0.001 | 23.23
14 | 0.916 | 0.05177 | -0.002 | 17.685
14.5 | 0.887 | 0.05296 | -0.002 | 16.757
15 | 0.842 | 0.06347 | -0.002 | 13.265
15.5 | 0.799 | 0.07299 | -0.003 | 10.948
16 | 0.738 | 0.10048 | -0.003 | 7.35

## 58. Re 3M Mach 0.00 (2)
BIGFOIL.COM POLAR EXPORT
S 5020-2087
S 5020 2,0/8,7 |  |  |  | Cl Max: | 1.4854 | at alpha= | 14 | deg
XFOIL ncrit=9 |  |  |  | L/D Max: | 118.727 | at alpha= | 6 | deg
Re: | 3000000 |  |  | Cd Min: | 0.1687 | at alpha= | -13.5 | deg
Mach: | 0 |  |  | Cl=0 at alpha= | -0.78131 | deg
|  |  |  | @ Cl=0.1, Cd= | 0.005811
|  |  |  | @ Cl=0.4, Cd= | 0.0042731
|  |  |  | @ Cl=0.6, Cd= | 0.0052711
alpha (deg) | Cl | Cd | Cm | Cl/Cd
-13.5 | -0.666 | 0.1687 | 0.0591 | -3.9478
-13 | -0.6524 | 0.16042 | 0.055 | -4.0668
-12.5 | -0.6454 | 0.15049 | 0.0504 | -4.2887
-12 | -0.6401 | 0.13969 | 0.0454 | -4.5823
-11.5 | -0.6348 | 0.12972 | 0.0406 | -4.8936
-11 | -0.6236 | 0.12223 | 0.0367 | -5.1019
-10.5 | -0.6093 | 0.11596 | 0.0333 | -5.2544
-10 | -0.6052 | 0.10685 | 0.0287 | -5.664
-9.5 | -0.6059 | 0.09714 | 0.0237 | -6.2374
-8.5 | -0.8457 | 0.01468 | -0.003 | -57.609
-8 | -0.7931 | 0.01404 | -0.0024 | -56.4886
-7.5 | -0.7393 | 0.01366 | -0.002 | -54.1215
-7 | -0.6857 | 0.01305 | -0.0015 | -52.5441
-6.5 | -0.6319 | 0.0124 | -0.0011 | -50.9597
-6 | -0.5773 | 0.01193 | -0.0007 | -48.3906
-5.5 | -0.5223 | 0.01154 | -0.0004 | -45.26
-5 | -0.4667 | 0.01131 | -0.0002 | -41.2644
-4.5 | -0.4165 | 0.00886 | 0.0009 | -47.009
-4 | -0.3618 | 0.00818 | 0.0014 | -44.2298
-3.5 | -0.3061 | 0.00781 | 0.0017 | -39.1933
-3 | -0.25 | 0.00751 | 0.0019 | -33.2889
-2.5 | -0.1938 | 0.00727 | 0.002 | -26.6575
-2 | -0.1374 | 0.00707 | 0.0022 | -19.4342
-1.5 | -0.0814 | 0.00664 | 0.0025 | -12.259
-1 | -0.0248 | 0.00647 | 0.0026 | -3.8331
-0.5 | 0.0319 | 0.00637 | 0.0027 | 5.0078
0 | 0.0876 | 0.00595 | 0.0028 | 14.7227
0.5 | 0.142 | 0.00534 | 0.0029 | 26.5918
1 | 0.1952 | 0.00468 | 0.0032 | 41.7094
1.5 | 0.2466 | 0.00412 | 0.0042 | 59.8544
2 | 0.3158 | 0.00399 | 0.0017 | 79.1479
3 | 0.4556 | 0.00446 | -0.0045 | 102.1525
3.5 | 0.5087 | 0.00471 | -0.0039 | 108.0042
4 | 0.5619 | 0.00502 | -0.0033 | 111.9323
4.5 | 0.615 | 0.00537 | -0.0028 | 114.5251
5 | 0.6681 | 0.00571 | -0.0023 | 117.0053
5.5 | 0.7211 | 0.0061 | -0.0019 | 118.2131
6 | 0.7741 | 0.00652 | -0.0014 | 118.727
6.5 | 0.8268 | 0.00702 | -0.001 | 117.7778
7 | 0.8792 | 0.00757 | -0.0007 | 116.1427
7.5 | 0.9315 | 0.00816 | -0.0003 | 114.1544
8 | 0.9839 | 0.00873 | 0 | 112.7033
8.5 | 1.0359 | 0.00936 | 0.0002 | 110.6731
9 | 1.0868 | 0.01018 | 0.0006 | 106.7583
9.5 | 1.1355 | 0.01136 | 0.0011 | 99.956
10 | 1.1856 | 0.01215 | 0.0015 | 97.5802
10.5 | 1.2342 | 0.01311 | 0.002 | 94.1419
11 | 1.282 | 0.01407 | 0.0026 | 91.1158
11.5 | 1.3291 | 0.01499 | 0.0032 | 88.6658
12 | 1.3738 | 0.01608 | 0.0039 | 85.4353
12.5 | 1.4158 | 0.01733 | 0.0049 | 81.6965
13 | 1.4536 | 0.0188 | 0.0063 | 77.3191
13.5 | 1.4836 | 0.02067 | 0.0083 | 71.7755
14 | 1.4854 | 0.02348 | 0.0132 | 63.2624
14.5 | 1.4629 | 0.02921 | 0.0153 | 50.0822
15 | 1.4523 | 0.03586 | 0.0137 | 40.4992
15.5 | 1.4326 | 0.04455 | 0.0101 | 32.1571
16 | 1.4381 | 0.0501 | 0.008 | 28.7046
16.5 | 1.3634 | 0.0679 | -0.0005 | 20.0795
17 | 1.3171 | 0.08289 | -0.0077 | 15.8897
17.5 | 1.3035 | 0.09297 | -0.0125 | 14.0207
18 | 1.2589 | 0.10958 | -0.0212 | 11.4884
18.5 | 1.2249 | 0.12512 | -0.0296 | 9.7898
19 | 1.1822 | 0.14358 | -0.0401 | 8.2337

## 59. Re 3M Mach 0.10 (1)
BIGFOIL.COM POLAR EXPORT
S 5020-2087
S 5020 2,0/8,7 |  |  |  | Cl Max: | 1.071 | at alpha= | 10.5 | deg
JavaFoil+Calcfoil stall+Eppler ext transition |  |  |  | L/D Max: | 162.495 | at alpha= | 7 | deg
Re: | 3000000 |  |  | Cd Min: | 0.0034 | at alpha= | 2.5 | deg
Mach: | 0.1 |  |  | Cl=0 at alpha= | -0.60169 | deg
|  |  |  | @ Cl=0.1, Cd= | 0.0039209
|  |  |  | @ Cl=0.4, Cd= | 0.0034931
|  |  |  | @ Cl=0.6, Cd= | 0.0040833
alpha (deg) | Cl | Cd | Cm | Cl/Cd
-15.5 | -0.391 | 0.11505 | 0.005 | -3.397
-15 | -0.415 | 0.10753 | 0.005 | -3.857
-14.5 | -0.439 | 0.10096 | 0.005 | -4.348
-14 | -0.463 | 0.09604 | 0.005 | -4.823
-13.5 | -0.487 | 0.09196 | 0.005 | -5.292
-13 | -0.509 | 0.08783 | 0.004 | -5.8
-12.5 | -0.531 | 0.08352 | 0.004 | -6.363
-12 | -0.553 | 0.07789 | 0.005 | -7.094
-11.5 | -0.57 | 0.07427 | 0.004 | -7.675
-11 | -0.585 | 0.07013 | 0.004 | -8.341
-10.5 | -0.59 | 0.06663 | 0.004 | -8.849
-10 | -0.589 | 0.06367 | 0.004 | -9.249
-9.5 | -0.585 | 0.05958 | 0.004 | -9.818
-9 | -0.577 | 0.05701 | 0.004 | -10.117
-8.5 | -0.566 | 0.0544 | 0.004 | -10.398
-8 | -0.551 | 0.05076 | 0.004 | -10.852
-7.5 | -0.532 | 0.04756 | 0.004 | -11.189
-7 | -0.511 | 0.04439 | 0.004 | -11.504
-6.5 | -0.49 | 0.03889 | 0.005 | -12.597
-6 | -0.565 | 0.00753 | 0.008 | -74.946
-5.5 | -0.524 | 0.00724 | 0.008 | -72.329
-5 | -0.479 | 0.007 | 0.008 | -68.497
-4.5 | -0.432 | 0.00677 | 0.008 | -63.824
-4 | -0.382 | 0.00655 | 0.008 | -58.322
-3.5 | -0.329 | 0.00636 | 0.008 | -51.827
-3 | -0.275 | 0.00616 | 0.007 | -44.668
-2.5 | -0.219 | 0.00593 | 0.007 | -36.991
-2 | -0.163 | 0.00578 | 0.007 | -28.123
-1.5 | -0.105 | 0.00562 | 0.007 | -18.659
-1 | -0.047 | 0.00546 | 0.007 | -8.533
-0.5 | 0.012 | 0.00413 | 0.006 | 2.89
0 | 0.071 | 0.00397 | 0.006 | 17.834
0.5 | 0.13 | 0.00387 | 0.006 | 33.449
1 | 0.188 | 0.00376 | 0.006 | 50.139
1.5 | 0.247 | 0.00368 | 0.006 | 67.035
2 | 0.306 | 0.00359 | 0.005 | 85.136
2.5 | 0.364 | 0.0034 | 0.005 | 106.938
3 | 0.422 | 0.00355 | 0.005 | 118.831
3.5 | 0.48 | 0.0037 | 0.005 | 129.667
4 | 0.538 | 0.0039 | 0.004 | 138.058
4.5 | 0.596 | 0.00407 | 0.004 | 146.482
5 | 0.653 | 0.00426 | 0.004 | 153.257
5.5 | 0.709 | 0.00453 | 0.004 | 156.594
6 | 0.765 | 0.00481 | 0.003 | 159.273
6.5 | 0.82 | 0.00509 | 0.003 | 161.189
7 | 0.874 | 0.00538 | 0.003 | 162.495
7.5 | 0.925 | 0.00855 | 0.002 | 108.252
8 | 0.973 | 0.00928 | 0.002 | 104.881
8.5 | 1.014 | 0.00992 | 0.002 | 102.196
9 | 1.046 | 0.01065 | 0.001 | 98.18
9.5 | 1.055 | 0.01233 | 0.001 | 85.556
10 | 1.065 | 0.01425 | 0.001 | 74.728
10.5 | 1.071 | 0.01602 | 0 | 66.868
11 | 1.069 | 0.01816 | 0 | 58.849
11.5 | 1.058 | 0.0208 | 0 | 50.871
12 | 1.04 | 0.02377 | -0.001 | 43.765
12.5 | 1.008 | 0.03009 | -0.001 | 33.482
13 | 0.972 | 0.03633 | -0.001 | 26.761
13.5 | 0.94 | 0.03967 | -0.002 | 23.705
14 | 0.877 | 0.05831 | -0.002 | 15.035
14.5 | 0.827 | 0.07092 | -0.002 | 11.668
15 | 0.797 | 0.06925 | -0.002 | 11.515
15.5 | 0.733 | 0.09565 | -0.002 | 7.664

## 60. Re 3M Mach 0.10 (2)
BIGFOIL.COM POLAR EXPORT
S 5020-2087
S 5020 2,0/8,7 |  |  |  | Cl Max: | 1.4804 | at alpha= | 13.5 | deg
XFOIL ncrit=9 |  |  |  | L/D Max: | 118.992 | at alpha= | 6 | deg
Re: | 3000000 |  |  | Cd Min: | 0.13419 | at alpha= | 18.5 | deg
Mach: | 0.1 |  |  | Cl=0 at alpha= | -0.78234 | deg
|  |  |  | @ Cl=0.1, Cd= | 0.0057501
|  |  |  | @ Cl=0.4, Cd= | 0.0042744
|  |  |  | @ Cl=0.6, Cd= | 0.0052655
alpha (deg) | Cl | Cd | Cm | Cl/Cd
-9 | -0.8799 | 0.02264 | -0.0062 | -38.8648
-8.5 | -0.8304 | 0.02156 | -0.0054 | -38.5158
-8 | -0.798 | 0.01471 | -0.0033 | -54.2488
-7.5 | -0.744 | 0.01418 | -0.0027 | -52.4683
-7 | -0.6901 | 0.0135 | -0.0022 | -51.1185
-6.5 | -0.6359 | 0.01276 | -0.0016 | -49.8354
-6 | -0.5812 | 0.01213 | -0.0012 | -47.9143
-5.5 | -0.5257 | 0.01169 | -0.0008 | -44.9701
-5 | -0.4698 | 0.01137 | -0.0004 | -41.3193
-4 | -0.364 | 0.00827 | 0.0012 | -44.0145
-3.5 | -0.3079 | 0.00785 | 0.0015 | -39.2229
-3 | -0.2515 | 0.00754 | 0.0018 | -33.3554
-2.5 | -0.1948 | 0.00729 | 0.002 | -26.7215
-2 | -0.1381 | 0.00708 | 0.0021 | -19.5056
-1.5 | -0.0818 | 0.00666 | 0.0024 | -12.2823
-1 | -0.0249 | 0.00648 | 0.0026 | -3.8426
-0.5 | 0.0323 | 0.00638 | 0.0027 | 5.0627
0.5 | 0.143 | 0.00535 | 0.0029 | 26.729
1 | 0.1965 | 0.00469 | 0.0032 | 41.8977
1.5 | 0.2483 | 0.00413 | 0.0042 | 60.1211
2 | 0.3178 | 0.004 | 0.0017 | 79.45
3 | 0.4586 | 0.00447 | -0.0045 | 102.5951
3.5 | 0.5121 | 0.00472 | -0.0039 | 108.4958
4 | 0.5656 | 0.00504 | -0.0033 | 112.2222
4.5 | 0.619 | 0.00539 | -0.0028 | 114.8423
5 | 0.6726 | 0.00573 | -0.0023 | 117.3822
5.5 | 0.726 | 0.00613 | -0.0018 | 118.4339
6 | 0.7794 | 0.00655 | -0.0013 | 118.9924
6.5 | 0.8324 | 0.00707 | -0.0009 | 117.7369
7 | 0.8853 | 0.00762 | -0.0005 | 116.1811
7.5 | 0.9381 | 0.00821 | -0.0001 | 114.2631
8 | 0.9908 | 0.00882 | 0.0003 | 112.3356
8.5 | 1.0432 | 0.00948 | 0.0006 | 110.0422
9 | 1.0936 | 0.0105 | 0.001 | 104.1524
9.5 | 1.1437 | 0.01149 | 0.0016 | 99.5387
10 | 1.194 | 0.01235 | 0.0021 | 96.6802
10.5 | 1.2425 | 0.01342 | 0.0028 | 92.5857
11 | 1.2911 | 0.01433 | 0.0034 | 90.0977
11.5 | 1.338 | 0.01533 | 0.0042 | 87.2798
12 | 1.382 | 0.01656 | 0.0052 | 83.4541
12.5 | 1.4225 | 0.01798 | 0.0065 | 79.1157
13 | 1.457 | 0.01971 | 0.0083 | 73.9219
13.5 | 1.4804 | 0.02194 | 0.011 | 67.4749
14 | 1.4681 | 0.02555 | 0.0159 | 57.4599
14.5 | 1.4472 | 0.03249 | 0.0155 | 44.5429
15 | 1.4333 | 0.04017 | 0.0127 | 35.6809
15.5 | 1.4092 | 0.04983 | 0.0084 | 28.2802
16 | 1.409 | 0.05638 | 0.0058 | 24.9911
16.5 | 1.33 | 0.07554 | -0.0036 | 17.6066
17 | 1.2886 | 0.09021 | -0.0108 | 14.2844
17.5 | 1.2718 | 0.10127 | -0.0162 | 12.5585
18 | 1.2283 | 0.11822 | -0.0253 | 10.39
18.5 | 1.1946 | 0.13419 | -0.0342 | 8.9023

## 61. Re 3M Mach 0.25 (1)
BIGFOIL.COM POLAR EXPORT
S 5020-2087
S 5020 2,0/8,7 |  |  |  | Cl Max: | 1.051 | at alpha= | 9.5 | deg
JavaFoil+Calcfoil stall+Eppler ext transition |  |  |  | L/D Max: | 158.218 | at alpha= | 6.5 | deg
Re: | 3000000 |  |  | Cd Min: | 0.00345 | at alpha= | 2.5 | deg
Mach: | 0.25 |  |  | Cl=0 at alpha= | -0.6 | deg
|  |  |  | @ Cl=0.1, Cd= | 0.0039905
|  |  |  | @ Cl=0.4, Cd= | 0.003528
|  |  |  | @ Cl=0.6, Cd= | 0.10218
alpha (deg) | Cl | Cd | Cm | Cl/Cd
-13 | -0.164 | 0.09382 | 0.005 | -1.743
-12.5 | -0.243 | 0.08564 | 0.005 | -2.838
-12 | -0.307 | 0.07915 | 0.005 | -3.879
-11.5 | -0.364 | 0.07431 | 0.005 | -4.899
-11 | -0.415 | 0.07043 | 0.005 | -5.895
-10.5 | -0.449 | 0.06663 | 0.005 | -6.738
-10 | -0.474 | 0.0634 | 0.005 | -7.477
-9.5 | -0.493 | 0.05993 | 0.004 | -8.224
-9 | -0.506 | 0.05661 | 0.004 | -8.94
-8.5 | -0.512 | 0.05425 | 0.004 | -9.446
-8 | -0.513 | 0.05059 | 0.004 | -10.134
-7.5 | -0.505 | 0.04929 | 0.004 | -10.248
-7 | -0.493 | 0.04602 | 0.004 | -10.704
-6.5 | -0.475 | 0.04226 | 0.004 | -11.248
-6 | -0.452 | 0.03943 | 0.004 | -11.466
-5.5 | -0.428 | 0.03527 | 0.005 | -12.126
-5 | -0.484 | 0.00716 | 0.008 | -67.588
-4.5 | -0.438 | 0.00692 | 0.008 | -63.303
-4 | -0.389 | 0.00668 | 0.008 | -58.257
-3.5 | -0.336 | 0.00648 | 0.008 | -51.961
-3 | -0.282 | 0.00625 | 0.008 | -45.024
-2.5 | -0.225 | 0.00602 | 0.007 | -37.375
-2 | -0.167 | 0.00583 | 0.007 | -28.602
-1.5 | -0.108 | 0.00569 | 0.007 | -18.914
-1 | -0.048 | 0.00551 | 0.007 | -8.694
-0.5 | 0.012 | 0.0042 | 0.007 | 2.925
0 | 0.073 | 0.00404 | 0.006 | 18.004
0.5 | 0.133 | 0.00393 | 0.006 | 33.922
1 | 0.194 | 0.00383 | 0.006 | 50.591
1.5 | 0.254 | 0.00374 | 0.006 | 67.787
2 | 0.314 | 0.00364 | 0.006 | 86.16
2.5 | 0.374 | 0.00345 | 0.005 | 108.457
3 | 0.434 | 0.00363 | 0.005 | 119.503
3.5 | 0.494 | 0.00381 | 0.005 | 129.509
4 | 0.553 | 0.00399 | 0.004 | 138.645
4.5 | 0.612 | 0.00415 | 0.004 | 147.569
5 | 0.67 | 0.00443 | 0.004 | 151.405
5.5 | 0.728 | 0.00469 | 0.004 | 155.421
6 | 0.786 | 0.00498 | 0.003 | 157.893
6.5 | 0.842 | 0.00532 | 0.003 | 158.218
7 | 0.896 | 0.0057 | 0.003 | 157.289
7.5 | 0.948 | 0.00915 | 0.002 | 103.536
8 | 0.995 | 0.00973 | 0.002 | 102.195
8.5 | 1.033 | 0.01056 | 0.002 | 97.839
9 | 1.042 | 0.01165 | 0.001 | 89.486
9.5 | 1.051 | 0.01363 | 0.001 | 77.139
10 | 1.049 | 0.01631 | 0.001 | 64.331
10.5 | 1.039 | 0.01878 | 0 | 55.299
11 | 1.015 | 0.02197 | 0 | 46.178
11.5 | 0.979 | 0.0256 | 0 | 38.224
12 | 0.928 | 0.0308 | -0.001 | 30.129
12.5 | 0.865 | 0.03736 | -0.001 | 23.159
13 | 0.767 | 0.06028 | -0.001 | 12.718
13.5 | 0.7 | 0.06304 | -0.001 | 11.102
14 | 0.614 | 0.07661 | -0.002 | 8.01
14.5 | 0.518 | 0.10218 | -0.002 | 5.066

## 62. Re 3M Mach 0.25 (2)
BIGFOIL.COM POLAR EXPORT
S 5020-2087
S 5020 2,0/8,7 |  |  |  | Cl Max: | 1.4099 | at alpha= | 12.5 | deg
XFOIL ncrit=9 |  |  |  | L/D Max: | 119.248 | at alpha= | 6 | deg
Re: | 3000000 |  |  | Cd Min: | 0.2722 | at alpha= | -20 | deg
Mach: | 0.25 |  |  | Cl=0 at alpha= | -0.78934 | deg
|  |  |  | @ Cl=0.1, Cd= | 0.0060028
|  |  |  | @ Cl=0.4, Cd= | 0.0043028
|  |  |  | @ Cl=0.6, Cd= | 0.0052452
alpha (deg) | Cl | Cd | Cm | Cl/Cd
-20 | -0.9076 | 0.2722 | 0.1209 | -3.3343
-19.5 | -0.8887 | 0.26505 | 0.1163 | -3.353
-19 | -0.8697 | 0.25791 | 0.1117 | -3.3721
-18.5 | -0.8508 | 0.25061 | 0.1071 | -3.3949
-18 | -0.8319 | 0.24323 | 0.1025 | -3.4202
-17.5 | -0.8132 | 0.23573 | 0.098 | -3.4497
-17 | -0.7965 | 0.2269 | 0.0933 | -3.5104
-16.5 | -0.778 | 0.22018 | 0.089 | -3.5335
-16 | -0.7592 | 0.21311 | 0.0847 | -3.5625
-15.5 | -0.7403 | 0.20598 | 0.0804 | -3.594
-15 | -0.7213 | 0.1976 | 0.076 | -3.6503
-13 | -0.6563 | 0.16464 | 0.0586 | -3.9863
-12.5 | -0.6428 | 0.15582 | 0.0543 | -4.1253
-12 | -0.6333 | 0.14647 | 0.0498 | -4.3238
-11 | -0.6182 | 0.12661 | 0.0401 | -4.8827
-10.5 | -0.6017 | 0.12052 | 0.0367 | -4.9925
-10 | -0.5918 | 0.11241 | 0.0326 | -5.2647
-9.5 | -0.5851 | 0.10377 | 0.0282 | -5.6384
-9 | -0.582 | 0.09441 | 0.0227 | -6.1646
-8.5 | -0.59 | 0.08478 | 0.0179 | -6.9592
-8 | -0.6143 | 0.07451 | 0.0122 | -8.2445
-7.5 | -0.6341 | 0.06075 | 0.0007 | -10.4379
-7 | -0.6938 | 0.02271 | -0.0069 | -30.5504
-6.5 | -0.6496 | 0.01796 | -0.0055 | -36.1693
-6 | -0.5986 | 0.01499 | -0.0041 | -39.9333
-5 | -0.4865 | 0.01214 | -0.0021 | -40.0741
-4.5 | -0.4313 | 0.01031 | -0.0011 | -41.8332
-4 | -0.3756 | 0.00886 | 0 | -42.3928
-3.5 | -0.3179 | 0.00818 | 0.0006 | -38.8631
-3 | -0.2594 | 0.00775 | 0.0011 | -33.471
-2.5 | -0.2008 | 0.0074 | 0.0015 | -27.1351
-2 | -0.142 | 0.00716 | 0.0018 | -19.8324
-1.5 | -0.0837 | 0.00674 | 0.0022 | -12.4184
-1 | -0.0249 | 0.00652 | 0.0024 | -3.819
-0.5 | 0.0342 | 0.00641 | 0.0025 | 5.3354
0 | 0.0923 | 0.00609 | 0.0027 | 15.156
0.5 | 0.1488 | 0.00545 | 0.0029 | 27.3028
1 | 0.204 | 0.00476 | 0.0032 | 42.8571
1.5 | 0.2575 | 0.00422 | 0.0042 | 61.019
2 | 0.329 | 0.00406 | 0.0018 | 81.0345
3 | 0.4752 | 0.00456 | -0.0047 | 104.2105
3.5 | 0.5306 | 0.00483 | -0.004 | 109.8551
4 | 0.5861 | 0.00515 | -0.0033 | 113.8058
4.5 | 0.6416 | 0.00553 | -0.0027 | 116.0217
5 | 0.6972 | 0.0059 | -0.002 | 118.1695
5.5 | 0.7528 | 0.00632 | -0.0014 | 119.1139
6 | 0.8085 | 0.00678 | -0.0007 | 119.2478
6.5 | 0.8638 | 0.00735 | -0.0001 | 117.5238
7 | 0.9191 | 0.00795 | 0.0006 | 115.6101
7.5 | 0.9743 | 0.00861 | 0.0013 | 113.1591
8 | 1.0297 | 0.00926 | 0.002 | 111.1987
8.5 | 1.0838 | 0.01015 | 0.0027 | 106.7783
9 | 1.1355 | 0.01145 | 0.0038 | 99.1703
9.5 | 1.189 | 0.01236 | 0.0047 | 96.1974
10 | 1.2394 | 0.01367 | 0.006 | 90.6657
10.5 | 1.2899 | 0.01481 | 0.0073 | 87.0966
11 | 1.3363 | 0.0163 | 0.0089 | 81.9816
11.5 | 1.3768 | 0.01816 | 0.011 | 75.815
12 | 1.4063 | 0.02058 | 0.0139 | 68.3333
12.5 | 1.4099 | 0.02355 | 0.0187 | 59.8684
13 | 1.4085 | 0.02815 | 0.0199 | 50.0355
13.5 | 1.4025 | 0.03476 | 0.018 | 40.3481
14 | 1.3809 | 0.04404 | 0.0139 | 31.3556
14.5 | 1.3534 | 0.05455 | 0.009 | 24.8103
15 | 1.3103 | 0.06772 | 0.0026 | 19.3488
15.5 | 1.2758 | 0.08052 | -0.0035 | 15.8445
16 | 1.2389 | 0.09445 | -0.0105 | 13.117
16.5 | 1.1877 | 0.11199 | -0.02 | 10.6054
17 | 1.1473 | 0.12875 | -0.0295 | 8.9111
17.5 | 1.12 | 0.14388 | -0.0382 | 7.7843

## 63. Re 3M Mach 0.50 (1)
BIGFOIL.COM POLAR EXPORT
S 5020-2087
S 5020 2,0/8,7 |  |  |  | Cl Max: | 1.086 | at alpha= | 20 | deg
JavaFoil+Calcfoil stall+Eppler ext transition |  |  |  | L/D Max: | 150.704 | at alpha= | 5.5 | deg
Re: | 3000000 |  |  | Cd Min: | 0.00375 | at alpha= | 2.5 | deg
Mach: | 0.5 |  |  | Cl=0 at alpha= | -0.60448 | deg
|  |  |  | @ Cl=0.1, Cd= | 0.0042709
|  |  |  | @ Cl=0.4, Cd= | 0.0038037
|  |  |  | @ Cl=0.6, Cd= | 0.0043556
alpha (deg) | Cl | Cd | Cm | Cl/Cd
-20 | -1.055 | 0.16869 | 0.006 | -6.251
-19.5 | -1.028 | 0.16436 | 0.006 | -6.254
-19 | -1.001 | 0.15879 | 0.006 | -6.305
-18.5 | -0.975 | 0.15253 | 0.006 | -6.392
-18 | -0.948 | 0.1467 | 0.006 | -6.464
-17.5 | -0.923 | 0.14709 | 0.006 | -6.275
-17 | -0.897 | 0.13778 | 0.006 | -6.508
-16.5 | -0.869 | 0.13175 | 0.006 | -6.594
-16 | -0.84 | 0.12805 | 0.006 | -6.558
-15.5 | -0.812 | 0.1224 | 0.006 | -6.632
-15 | -0.784 | 0.11878 | 0.006 | -6.604
-14.5 | -0.757 | 0.11366 | 0.006 | -6.665
-14 | -0.73 | 0.10864 | 0.006 | -6.722
-13.5 | -0.703 | 0.10653 | 0.005 | -6.601
-13 | -0.676 | 0.10117 | 0.005 | -6.684
-12.5 | -0.649 | 0.09795 | 0.005 | -6.627
-12 | -0.623 | 0.09243 | 0.006 | -6.738
-11.5 | -0.595 | 0.0891 | 0.005 | -6.673
-11 | -0.566 | 0.08602 | 0.005 | -6.585
-10.5 | -0.539 | 0.08401 | 0.005 | -6.418
-10 | -0.512 | 0.07822 | 0.005 | -6.547
-9.5 | -0.485 | 0.07467 | 0.005 | -6.494
-9 | -0.458 | 0.07139 | 0.005 | -6.414
-8.5 | -0.431 | 0.06925 | 0.005 | -6.219
-8 | -0.403 | 0.06737 | 0.005 | -5.984
-7.5 | -0.376 | 0.05718 | 0.005 | -6.575
-7 | -0.349 | 0.05084 | 0.005 | -6.86
-6.5 | -0.322 | 0.04665 | 0.005 | -6.897
-6 | -0.295 | 0.04256 | 0.005 | -6.922
-5.5 | -0.331 | 0.00824 | 0.009 | -40.227
-5 | -0.297 | 0.00789 | 0.009 | -37.699
-4.5 | -0.35 | 0.00743 | 0.009 | -47.117
-4 | -0.311 | 0.03405 | 0.004 | -9.129
-3.5 | -0.355 | 0.00697 | 0.009 | -50.893
-3 | -0.305 | 0.00671 | 0.008 | -45.474
-2.5 | -0.247 | 0.00641 | 0.008 | -38.548
-2 | -0.185 | 0.00616 | 0.008 | -29.997
-1.5 | -0.12 | 0.00601 | 0.008 | -19.94
-1 | -0.053 | 0.00584 | 0.008 | -9.146
-0.5 | 0.014 | 0.0056 | 0.007 | 2.447
0 | 0.081 | 0.00431 | 0.007 | 18.873
0.5 | 0.149 | 0.00417 | 0.007 | 35.658
1 | 0.216 | 0.00411 | 0.007 | 52.571
1.5 | 0.284 | 0.00403 | 0.006 | 70.357
2 | 0.351 | 0.00395 | 0.006 | 88.714
2.5 | 0.418 | 0.00375 | 0.006 | 111.408
3 | 0.485 | 0.00396 | 0.006 | 122.49
3.5 | 0.551 | 0.00417 | 0.005 | 132.043
4 | 0.617 | 0.00442 | 0.005 | 139.465
4.5 | 0.682 | 0.00471 | 0.005 | 144.882
5 | 0.747 | 0.00505 | 0.004 | 147.811
5.5 | 0.81 | 0.00537 | 0.004 | 150.704
6 | 0.872 | 0.0084 | 0.004 | 103.82
6.5 | 0.931 | 0.00919 | 0.003 | 101.318
7 | 0.968 | 0.01072 | 0.003 | 90.239
7.5 | 1.002 | 0.01221 | 0.003 | 82.068
8 | 1.019 | 0.01433 | 0.002 | 71.1
8.5 | 0.977 | 0.01871 | 0.002 | 52.249
9 | 0.587 | 0.02613 | 0.001 | 22.481
9.5 | 0.543 | 0.06807 | 0.001 | 7.981
10 | 0.57 | 0.07227 | 0 | 7.888
10.5 | 0.591 | 0.08225 | 0 | 7.189
11 | 0.617 | 0.08284 | 0 | 7.451
11.5 | 0.646 | 0.0894 | 0 | 7.229
12 | 0.67 | 0.09179 | 0 | 7.301
12.5 | 0.696 | 0.09681 | -0.001 | 7.192
13 | 0.725 | 0.10281 | -0.001 | 7.053
13.5 | 0.753 | 0.11176 | -0.001 | 6.739
14 | 0.776 | 0.11287 | -0.001 | 6.872
14.5 | 0.801 | 0.11697 | -0.002 | 6.851
15 | 0.828 | 0.12116 | -0.002 | 6.836
15.5 | 0.857 | 0.12534 | -0.002 | 6.839
16 | 0.883 | 0.13899 | -0.003 | 6.354
16.5 | 0.906 | 0.13362 | -0.003 | 6.78
17 | 0.932 | 0.13851 | -0.003 | 6.727
17.5 | 0.958 | 0.14349 | -0.003 | 6.679
18 | 0.988 | 0.14755 | -0.004 | 6.694
18.5 | 1.016 | 0.15674 | -0.004 | 6.481
19 | 1.035 | 0.15881 | -0.004 | 6.52
19.5 | 1.061 | 0.16478 | -0.005 | 6.436
20 | 1.086 | 0.16938 | -0.005 | 6.41

## 64. Re 3M Mach 0.50 (2)
BIGFOIL.COM POLAR EXPORT
S 5020-2087
S 5020 2,0/8,7 |  |  |  | Cl Max: | 1.3109 | at alpha= | 9 | deg
XFOIL ncrit=9 |  |  |  | L/D Max: | 122.058 | at alpha= | 5.5 | deg
Re: | 3000000 |  |  | Cd Min: | 0.27538 | at alpha= | -18.5 | deg
Mach: | 0.5 |  |  | Cl=0 at alpha= | -0.81979 | deg
|  |  |  | @ Cl=0.1, Cd= | 0.0064845
|  |  |  | @ Cl=0.4, Cd= | 0.0043958
|  |  |  | @ Cl=0.6, Cd= | 0.0052303
alpha (deg) | Cl | Cd | Cm | Cl/Cd
-18.5 | -0.9365 | 0.27538 | 0.1283 | -3.4008
-18 | -0.913 | 0.26657 | 0.1228 | -3.425
-17.5 | -0.8895 | 0.25776 | 0.1175 | -3.4509
-17 | -0.8672 | 0.24902 | 0.1122 | -3.4825
-16.5 | -0.8437 | 0.24076 | 0.107 | -3.5043
-16 | -0.8202 | 0.23231 | 0.1019 | -3.5306
-15.5 | -0.7967 | 0.2238 | 0.0968 | -3.5599
-15 | -0.773 | 0.21444 | 0.0916 | -3.6047
-14.5 | -0.7505 | 0.20521 | 0.0864 | -3.6572
-14 | -0.7284 | 0.19624 | 0.0813 | -3.7118
-13.5 | -0.7068 | 0.18729 | 0.0763 | -3.7738
-13 | -0.6874 | 0.17819 | 0.0714 | -3.8577
-12.5 | -0.6666 | 0.16981 | 0.0667 | -3.9256
-12 | -0.6452 | 0.16202 | 0.0622 | -3.9822
-11.5 | -0.6262 | 0.15324 | 0.0575 | -4.0864
-11 | -0.6137 | 0.1416 | 0.0519 | -4.334
-10.5 | -0.5962 | 0.13369 | 0.0475 | -4.4596
-10 | -0.581 | 0.12607 | 0.0438 | -4.6086
-9.5 | -0.5672 | 0.11762 | 0.0395 | -4.8223
-9 | -0.5549 | 0.10888 | 0.0349 | -5.0964
-8.5 | -0.5443 | 0.10021 | 0.0301 | -5.4316
-8 | -0.5384 | 0.09066 | 0.0249 | -5.9387
-7.5 | -0.5333 | 0.08201 | 0.02 | -6.5029
-7 | -0.5325 | 0.07351 | 0.015 | -7.2439
-6.5 | -0.5475 | 0.06516 | 0.0093 | -8.4024
-6 | -0.5414 | 0.05551 | 0.0003 | -9.7532
-5.5 | -0.5228 | 0.04614 | -0.0057 | -11.3307
-5 | -0.4944 | 0.03667 | -0.0091 | -13.4824
-4.5 | -0.4577 | 0.02706 | -0.0097 | -16.9143
-4 | -0.4138 | 0.01751 | -0.0077 | -23.6322
-3.5 | -0.3576 | 0.0121 | -0.0052 | -29.5537
-3 | -0.2925 | 0.00982 | -0.0032 | -29.7862
-2.5 | -0.2262 | 0.00843 | -0.0015 | -26.8327
-2 | -0.1591 | 0.00765 | -0.0002 | -20.7974
-1.5 | -0.0915 | 0.00719 | 0.0007 | -12.726
-1 | -0.0244 | 0.00675 | 0.0015 | -3.6148
-0.5 | 0.0433 | 0.00656 | 0.0019 | 6.6006
0 | 0.1109 | 0.00647 | 0.0023 | 17.1406
0.5 | 0.1757 | 0.00586 | 0.0026 | 29.9829
1 | 0.2385 | 0.00511 | 0.0031 | 46.6732
1.5 | 0.2993 | 0.00451 | 0.0043 | 66.3636
2 | 0.3788 | 0.00432 | 0.0023 | 87.6852
2.5 | 0.4627 | 0.00462 | -0.001 | 100.1515
3 | 0.5474 | 0.00493 | -0.0044 | 111.0345
4 | 0.6805 | 0.00569 | -0.0029 | 119.5958
4.5 | 0.7456 | 0.00617 | -0.0017 | 120.8428
5 | 0.8113 | 0.00665 | -0.0002 | 122
5.5 | 0.8776 | 0.00719 | 0.0014 | 122.0584
6 | 0.9439 | 0.00787 | 0.0031 | 119.9365
6.5 | 1.0101 | 0.00871 | 0.0052 | 115.9701
7 | 1.0773 | 0.00952 | 0.0075 | 113.1618
7.5 | 1.1443 | 0.01051 | 0.0101 | 108.8773
8 | 1.2065 | 0.01217 | 0.0133 | 99.1372
8.5 | 1.2691 | 0.01386 | 0.0173 | 91.5657
9 | 1.3109 | 0.01713 | 0.0227 | 76.5266
9.5 | 1.2995 | 0.02257 | 0.0276 | 57.5764
10 | 1.2713 | 0.03172 | 0.0249 | 40.0788
10.5 | 1.2409 | 0.04204 | 0.0201 | 29.5171
11 | 1.206 | 0.05322 | 0.0144 | 22.6607
11.5 | 1.1703 | 0.06493 | 0.0084 | 18.024
12 | 1.1346 | 0.07714 | 0.002 | 14.7083
12.5 | 1.1022 | 0.08958 | -0.0047 | 12.3041
13 | 1.0691 | 0.10288 | -0.0123 | 10.3917
13.5 | 1.0412 | 0.11637 | -0.0203 | 8.9473
14 | 1.0168 | 0.1303 | -0.0288 | 7.8035

## 65. Re 4M Mach 0.00 (1)
BIGFOIL.COM POLAR EXPORT
S 5020-2087
S 5020 2,0/8,7 |  |  |  | Cl Max: | 1.08 | at alpha= | 11 | deg
JavaFoil+Calcfoil stall+Eppler ext transition |  |  |  | L/D Max: | 165.823 | at alpha= | 7 | deg
Re: | 4000000 |  |  | Cd Min: | 0.00364 | at alpha= | 3.5 | deg
Mach: | 0 |  |  | Cl=0 at alpha= | -0.60345 | deg
|  |  |  | @ Cl=0.1, Cd= | 0.004019
|  |  |  | @ Cl=0.4, Cd= | 0.0037131
|  |  |  | @ Cl=0.6, Cd= | 0.0039995
alpha (deg) | Cl | Cd | Cm | Cl/Cd
-15.5 | -0.44 | 0.11094 | 0.005 | -3.964
-15 | -0.462 | 0.1025 | 0.005 | -4.504
-14.5 | -0.483 | 0.0984 | 0.005 | -4.907
-14 | -0.504 | 0.09293 | 0.005 | -5.425
-13.5 | -0.525 | 0.08814 | 0.005 | -5.955
-13 | -0.544 | 0.08512 | 0.005 | -6.392
-12.5 | -0.562 | 0.08097 | 0.005 | -6.946
-12 | -0.58 | 0.07548 | 0.005 | -7.687
-11.5 | -0.594 | 0.072 | 0.005 | -8.247
-11 | -0.605 | 0.06882 | 0.005 | -8.793
-10.5 | -0.606 | 0.06519 | 0.004 | -9.3
-10 | -0.603 | 0.06205 | 0.004 | -9.717
-9.5 | -0.596 | 0.05808 | 0.004 | -10.269
-9 | -0.585 | 0.05645 | 0.004 | -10.37
-8.5 | -0.573 | 0.05287 | 0.004 | -10.836
-8 | -0.557 | 0.04953 | 0.004 | -11.243
-7.5 | -0.537 | 0.04635 | 0.004 | -11.585
-7 | -0.518 | 0.04114 | 0.005 | -12.586
-6.5 | -0.602 | 0.00757 | 0.008 | -79.539
-6 | -0.565 | 0.00732 | 0.008 | -77.121
-5.5 | -0.523 | 0.00703 | 0.008 | -74.436
-5 | -0.478 | 0.00679 | 0.008 | -70.412
-4.5 | -0.431 | 0.00657 | 0.008 | -65.587
-4 | -0.38 | 0.00637 | 0.008 | -59.766
-3.5 | -0.328 | 0.00617 | 0.007 | -53.136
-3 | -0.274 | 0.00598 | 0.007 | -45.784
-2.5 | -0.218 | 0.00577 | 0.007 | -37.837
-2 | -0.162 | 0.00565 | 0.007 | -28.649
-1.5 | -0.104 | 0.00551 | 0.007 | -18.946
-1 | -0.046 | 0.00533 | 0.007 | -8.696
-0.5 | 0.012 | 0.00423 | 0.006 | 2.813
0 | 0.07 | 0.00408 | 0.006 | 17.286
0.5 | 0.129 | 0.00396 | 0.006 | 32.545
1 | 0.187 | 0.0039 | 0.006 | 48.056
1.5 | 0.246 | 0.00385 | 0.006 | 63.903
2 | 0.304 | 0.00378 | 0.005 | 80.402
2.5 | 0.362 | 0.0037 | 0.005 | 97.822
3 | 0.42 | 0.00372 | 0.005 | 112.939
3.5 | 0.478 | 0.00364 | 0.005 | 131.277
4 | 0.536 | 0.00378 | 0.004 | 141.515
4.5 | 0.593 | 0.00397 | 0.004 | 149.323
5 | 0.65 | 0.00421 | 0.004 | 154.244
5.5 | 0.706 | 0.0044 | 0.004 | 160.563
6 | 0.762 | 0.00467 | 0.003 | 162.998
6.5 | 0.816 | 0.00499 | 0.003 | 163.721
7 | 0.87 | 0.00525 | 0.003 | 165.823
7.5 | 0.921 | 0.00558 | 0.002 | 165.211
8 | 0.969 | 0.00867 | 0.002 | 111.782
8.5 | 1.011 | 0.00929 | 0.002 | 108.837
9 | 1.047 | 0.00997 | 0.001 | 104.972
9.5 | 1.061 | 0.01137 | 0.001 | 93.256
10 | 1.075 | 0.01226 | 0.001 | 87.679
10.5 | 1.078 | 0.01479 | 0 | 72.875
11 | 1.08 | 0.01632 | 0 | 66.191
11.5 | 1.073 | 0.01853 | 0 | 57.924
12 | 1.06 | 0.02104 | -0.001 | 50.346
12.5 | 1.031 | 0.02644 | -0.001 | 39.006
13 | 1.002 | 0.03143 | -0.001 | 31.871
13.5 | 0.966 | 0.0378 | -0.002 | 25.561
14 | 0.923 | 0.04689 | -0.002 | 19.692
14.5 | 0.896 | 0.04723 | -0.002 | 18.976
15 | 0.852 | 0.05633 | -0.002 | 15.121
15.5 | 0.808 | 0.06512 | -0.003 | 12.415
16 | 0.746 | 0.09185 | -0.003 | 8.126

## 66. Re 4M Mach 0.00 (2)
BIGFOIL.COM POLAR EXPORT
S 5020-2087
S 5020 2,0/8,7 |  |  |  | Cl Max: | 1.5464 | at alpha= | 16 | deg
XFOIL ncrit=9 |  |  |  | L/D Max: | 124.382 | at alpha= | 6 | deg
Re: | 4000000 |  |  | Cd Min: | 0.16069 | at alpha= | 20 | deg
Mach: | 0 |  |  | Cl=0 at alpha= | -0.77289 | deg
|  |  |  | @ Cl=0.1, Cd= | 0.005764
|  |  |  | @ Cl=0.4, Cd= | 0.0041256
|  |  |  | @ Cl=0.6, Cd= | 0.0050536
alpha (deg) | Cl | Cd | Cm | Cl/Cd
-15 | -1.3429 | 0.04049 | -0.0197 | -33.1662
-14.5 | -1.3673 | 0.03395 | -0.0155 | -40.2739
-14 | -1.3727 | 0.02636 | -0.0125 | -52.0751
-13.5 | -1.3441 | 0.02261 | -0.0106 | -59.4471
-13 | -1.3008 | 0.02095 | -0.0095 | -62.0907
-12.5 | -1.2526 | 0.02003 | -0.0086 | -62.5362
-12 | -1.2045 | 0.01897 | -0.0078 | -63.495
-11.5 | -1.1552 | 0.01801 | -0.007 | -64.1421
-11 | -1.1054 | 0.01702 | -0.0063 | -64.9471
-10.5 | -1.0551 | 0.01604 | -0.0056 | -65.7793
-10 | -1.0054 | 0.01526 | -0.0046 | -65.8847
-9.5 | -0.9561 | 0.01464 | -0.0034 | -65.3074
-9 | -0.9032 | 0.01424 | -0.0028 | -63.427
-8.5 | -0.8494 | 0.01396 | -0.0024 | -60.8453
-8 | -0.8023 | 0.01155 | -0.0012 | -69.4632
-7.5 | -0.7475 | 0.01126 | -0.0009 | -66.3854
-7 | -0.6927 | 0.01094 | -0.0005 | -63.3181
-6.5 | -0.6379 | 0.01052 | -0.0002 | -60.6369
-6 | -0.5828 | 0.01013 | 0.0001 | -57.5321
-5 | -0.4731 | 0.00902 | 0.0009 | -52.4501
-4.5 | -0.418 | 0.0085 | 0.0012 | -49.1765
-4 | -0.3624 | 0.00809 | 0.0015 | -44.796
-3.5 | -0.3082 | 0.00717 | 0.0021 | -42.9847
-3 | -0.2519 | 0.00696 | 0.0022 | -36.1925
-2.5 | -0.1956 | 0.00673 | 0.0024 | -29.0639
-2 | -0.1391 | 0.00652 | 0.0025 | -21.3344
-1.5 | -0.0825 | 0.00637 | 0.0026 | -12.9513
-1 | -0.0258 | 0.00618 | 0.0028 | -4.1748
-0.5 | 0.031 | 0.00609 | 0.0028 | 5.0903
0 | 0.0873 | 0.00587 | 0.0029 | 14.8722
0.5 | 0.1424 | 0.00541 | 0.003 | 26.3216
1 | 0.1968 | 0.00486 | 0.0031 | 40.4938
1.5 | 0.2508 | 0.00442 | 0.0034 | 56.7421
2.5 | 0.3687 | 0.00401 | 0.0024 | 91.9451
3 | 0.4391 | 0.00427 | -0.0009 | 102.8337
3.5 | 0.5072 | 0.00453 | -0.0036 | 111.9647
4 | 0.5629 | 0.00483 | -0.0036 | 116.5424
4.5 | 0.616 | 0.00515 | -0.0031 | 119.6117
5 | 0.6689 | 0.0055 | -0.0025 | 121.6182
5.5 | 0.722 | 0.00583 | -0.002 | 123.8422
6 | 0.7749 | 0.00623 | -0.0016 | 124.382
6.5 | 0.8275 | 0.00673 | -0.0012 | 122.9569
7 | 0.88 | 0.00724 | -0.0008 | 121.547
7.5 | 0.9323 | 0.0078 | -0.0004 | 119.5256
8 | 0.9847 | 0.00835 | -0.0001 | 117.9281
8.5 | 1.037 | 0.00892 | 0.0002 | 116.2556
9 | 1.0866 | 0.01001 | 0.0006 | 108.5514
9.5 | 1.1376 | 0.01076 | 0.001 | 105.7249
10 | 1.188 | 0.01154 | 0.0014 | 102.9463
10.5 | 1.2384 | 0.01223 | 0.0018 | 101.2592
11 | 1.2877 | 0.01301 | 0.0022 | 98.9777
11.5 | 1.3358 | 0.01386 | 0.0027 | 96.3781
12 | 1.3819 | 0.01486 | 0.0033 | 92.9946
12.5 | 1.4192 | 0.0168 | 0.0048 | 84.4762
13 | 1.4609 | 0.01792 | 0.0059 | 81.5234
13.5 | 1.4972 | 0.01935 | 0.0074 | 77.3747
14 | 1.527 | 0.021 | 0.0095 | 72.7143
14.5 | 1.5375 | 0.02291 | 0.0138 | 67.1104
15 | 1.5395 | 0.02627 | 0.016 | 58.603
15.5 | 1.5437 | 0.03073 | 0.0156 | 50.2343
16 | 1.5464 | 0.03611 | 0.0139 | 42.8247
16.5 | 1.5305 | 0.04428 | 0.0106 | 34.5641
17 | 1.5057 | 0.05385 | 0.0067 | 27.961
17.5 | 1.4869 | 0.0628 | 0.0031 | 23.6768
18 | 1.442 | 0.07647 | -0.003 | 18.8571
18.5 | 1.3839 | 0.09354 | -0.0114 | 14.7947
19 | 1.313 | 0.11496 | -0.0229 | 11.4214
19.5 | 1.2515 | 0.13645 | -0.0353 | 9.1719
20 | 1.1866 | 0.16069 | -0.05 | 7.3844

## 67. Re 4M Mach 0.10 (1)
BIGFOIL.COM POLAR EXPORT
S 5020-2087
S 5020 2,0/8,7 |  |  |  | Cl Max: | 1.076 | at alpha= | 10.5 | deg
JavaFoil+Calcfoil stall+Eppler ext transition |  |  |  | L/D Max: | 166.407 | at alpha= | 7 | deg
Re: | 4000000 |  |  | Cd Min: | 0.00361 | at alpha= | 3.5 | deg
Mach: | 0.1 |  |  | Cl=0 at alpha= | -0.60169 | deg
|  |  |  | @ Cl=0.1, Cd= | 0.0039859
|  |  |  | @ Cl=0.4, Cd= | 0.003701
|  |  |  | @ Cl=0.6, Cd= | 0.0039668
alpha (deg) | Cl | Cd | Cm | Cl/Cd
-11.5 | -0.572 | 0.07247 | 0.005 | -7.888
-11 | -0.587 | 0.06884 | 0.005 | -8.521
-10.5 | -0.591 | 0.06523 | 0.005 | -9.06
-10 | -0.59 | 0.06183 | 0.004 | -9.539
-9.5 | -0.586 | 0.05792 | 0.004 | -10.122
-9 | -0.579 | 0.05506 | 0.004 | -10.51
-8.5 | -0.566 | 0.0533 | 0.004 | -10.627
-8 | -0.552 | 0.04971 | 0.004 | -11.106
-7.5 | -0.534 | 0.04648 | 0.004 | -11.483
-7 | -0.514 | 0.04261 | 0.005 | -12.056
-6.5 | -0.601 | 0.00753 | 0.008 | -79.846
-6 | -0.565 | 0.00729 | 0.008 | -77.49
-5.5 | -0.524 | 0.00699 | 0.008 | -74.984
-5 | -0.479 | 0.00675 | 0.008 | -70.982
-4.5 | -0.432 | 0.00654 | 0.008 | -66.076
-4 | -0.382 | 0.0063 | 0.008 | -60.587
-3.5 | -0.329 | 0.00613 | 0.008 | -53.756
-3 | -0.275 | 0.00593 | 0.007 | -46.359
-2.5 | -0.219 | 0.00572 | 0.007 | -38.344
-2 | -0.163 | 0.00559 | 0.007 | -29.076
-1.5 | -0.105 | 0.00545 | 0.007 | -19.227
-1 | -0.047 | 0.00529 | 0.007 | -8.816
-0.5 | 0.012 | 0.00419 | 0.006 | 2.854
0 | 0.071 | 0.00404 | 0.006 | 17.544
0.5 | 0.13 | 0.00393 | 0.006 | 33.015
1 | 0.188 | 0.00387 | 0.006 | 48.654
1.5 | 0.247 | 0.00382 | 0.006 | 64.581
2 | 0.306 | 0.00375 | 0.005 | 81.572
2.5 | 0.364 | 0.00367 | 0.005 | 99.099
3 | 0.422 | 0.00372 | 0.005 | 113.6
3.5 | 0.48 | 0.00361 | 0.005 | 133.086
4 | 0.538 | 0.00377 | 0.004 | 142.663
4.5 | 0.596 | 0.00395 | 0.004 | 150.934
5 | 0.653 | 0.00419 | 0.004 | 155.949
5.5 | 0.709 | 0.00435 | 0.004 | 163.124
6 | 0.765 | 0.00462 | 0.003 | 165.627
6.5 | 0.82 | 0.00498 | 0.003 | 164.802
7 | 0.874 | 0.00525 | 0.003 | 166.407
7.5 | 0.925 | 0.00559 | 0.002 | 165.5
8 | 0.973 | 0.00876 | 0.002 | 111.107
8.5 | 1.014 | 0.00938 | 0.002 | 108.145
9 | 1.05 | 0.01008 | 0.001 | 104.139
9.5 | 1.062 | 0.01142 | 0.001 | 92.975
10 | 1.07 | 0.01326 | 0.001 | 80.641
10.5 | 1.076 | 0.01487 | 0 | 72.358
11 | 1.074 | 0.01678 | 0 | 64.016
11.5 | 1.064 | 0.01916 | 0 | 55.518
12 | 1.046 | 0.02184 | -0.001 | 47.89
12.5 | 1.013 | 0.02779 | -0.001 | 36.448
13 | 0.978 | 0.0334 | -0.001 | 29.288
13.5 | 0.948 | 0.03593 | -0.002 | 26.373
14 | 0.889 | 0.05075 | -0.002 | 17.515
14.5 | 0.84 | 0.06155 | -0.002 | 13.652
15 | 0.807 | 0.06139 | -0.002 | 13.151
15.5 | 0.742 | 0.08697 | -0.002 | 8.526

## 68. Re 4M Mach 0.10 (2)
BIGFOIL.COM POLAR EXPORT
S 5020-2087
S 5020 2,0/8,7 |  |  |  | Cl Max: | 1.5195 | at alpha= | 15 | deg
XFOIL ncrit=9 |  |  |  | L/D Max: | 124.832 | at alpha= | 6 | deg
Re: | 4000000 |  |  | Cd Min: | 0.17524 | at alpha= | 20 | deg
Mach: | 0.1 |  |  | Cl=0 at alpha= | -0.7736 | deg
|  |  |  | @ Cl=0.1, Cd= | 0.0056833
|  |  |  | @ Cl=0.4, Cd= | 0.0041265
|  |  |  | @ Cl=0.6, Cd= | 0.0050501
alpha (deg) | Cl | Cd | Cm | Cl/Cd
-3.5 | -0.3101 | 0.00721 | 0.0019 | -43.0097
-3 | -0.2534 | 0.00698 | 0.0021 | -36.3037
-2.5 | -0.1967 | 0.00674 | 0.0023 | -29.184
-2 | -0.1398 | 0.00654 | 0.0025 | -21.3761
-1.5 | -0.0828 | 0.00638 | 0.0026 | -12.9781
-1 | -0.0259 | 0.00619 | 0.0028 | -4.1842
-0.5 | 0.0313 | 0.0061 | 0.0028 | 5.1311
0.5 | 0.1434 | 0.00542 | 0.003 | 26.4576
1 | 0.1981 | 0.00488 | 0.0031 | 40.5943
1.5 | 0.2524 | 0.00443 | 0.0034 | 56.9752
2 | 0.3033 | 0.00379 | 0.0049 | 80.0264
2.5 | 0.371 | 0.00402 | 0.0024 | 92.2886
3 | 0.4418 | 0.00428 | -0.0008 | 103.2243
3.5 | 0.5104 | 0.00454 | -0.0036 | 112.4229
4 | 0.5666 | 0.00485 | -0.0036 | 116.8247
4.5 | 0.62 | 0.00517 | -0.0031 | 119.9226
5 | 0.6734 | 0.00553 | -0.0025 | 121.7722
5.5 | 0.7268 | 0.00586 | -0.002 | 124.0273
6 | 0.7802 | 0.00625 | -0.0015 | 124.832
6.5 | 0.8331 | 0.00678 | -0.001 | 122.8761
7 | 0.8861 | 0.00728 | -0.0006 | 121.717
7.5 | 0.9388 | 0.00787 | -0.0001 | 119.2884
8 | 0.9918 | 0.0084 | 0.0002 | 118.0714
8.5 | 1.0444 | 0.00903 | 0.0006 | 115.6589
9 | 1.0941 | 0.01019 | 0.0011 | 107.37
9.5 | 1.1458 | 0.01091 | 0.0015 | 105.0229
10 | 1.1968 | 0.01169 | 0.002 | 102.3781
10.5 | 1.2475 | 0.01241 | 0.0025 | 100.5238
11 | 1.2971 | 0.01324 | 0.003 | 97.9683
11.5 | 1.3452 | 0.01417 | 0.0037 | 94.933
12 | 1.3905 | 0.01534 | 0.0046 | 90.6454
12.5 | 1.4265 | 0.0174 | 0.0063 | 81.9828
13 | 1.4668 | 0.01865 | 0.0076 | 78.6488
13.5 | 1.4995 | 0.02032 | 0.0096 | 73.7943
14 | 1.5166 | 0.02233 | 0.0133 | 67.9176
14.5 | 1.5176 | 0.02527 | 0.0167 | 60.0554
15 | 1.5195 | 0.02985 | 0.0167 | 50.9045
15.5 | 1.5185 | 0.03578 | 0.0148 | 42.4399
16 | 1.5135 | 0.0426 | 0.012 | 35.5282
16.5 | 1.4812 | 0.05335 | 0.0073 | 27.7638
17 | 1.4428 | 0.06534 | 0.0021 | 22.0814
17.5 | 1.416 | 0.07623 | -0.0026 | 18.5754
18 | 1.3616 | 0.09259 | -0.0105 | 14.7057
18.5 | 1.2973 | 0.11247 | -0.0211 | 11.5346
19 | 1.2311 | 0.13478 | -0.0339 | 9.1341
19.5 | 1.1829 | 0.15483 | -0.0459 | 7.64
20 | 1.1392 | 0.17524 | -0.0585 | 6.5008

## 69. Re 4M Mach 0.25 (1)
BIGFOIL.COM POLAR EXPORT
S 5020-2087
S 5020 2,0/8,7 |  |  |  | Cl Max: | 1.056 | at alpha= | 9.5 | deg
JavaFoil+Calcfoil stall+Eppler ext transition |  |  |  | L/D Max: | 165.237 | at alpha= | 6.5 | deg
Re: | 4000000 |  |  | Cd Min: | 0.00368 | at alpha= | 3.5 | deg
Mach: | 0.25 |  |  | Cl=0 at alpha= | -0.6 | deg
|  |  |  | @ Cl=0.1, Cd= | 0.0040405
|  |  |  | @ Cl=0.4, Cd= | 0.0037643
|  |  |  | @ Cl=0.6, Cd= | 0.09602
alpha (deg) | Cl | Cd | Cm | Cl/Cd
-11 | -0.416 | 0.06881 | 0.005 | -6.044
-10.5 | -0.45 | 0.06484 | 0.005 | -6.937
-10 | -0.476 | 0.06046 | 0.005 | -7.868
-9.5 | -0.495 | 0.05783 | 0.005 | -8.554
-9 | -0.508 | 0.05497 | 0.005 | -9.242
-8.5 | -0.513 | 0.05287 | 0.004 | -9.708
-8 | -0.514 | 0.0492 | 0.005 | -10.455
-7.5 | -0.506 | 0.04791 | 0.004 | -10.565
-7 | -0.493 | 0.0454 | 0.004 | -10.867
-6.5 | -0.478 | 0.04091 | 0.005 | -11.677
-6 | -0.56 | 0.00743 | 0.008 | -75.406
-5.5 | -0.525 | 0.00716 | 0.008 | -73.326
-5 | -0.484 | 0.00692 | 0.008 | -69.884
-4.5 | -0.438 | 0.00668 | 0.008 | -65.595
-4 | -0.389 | 0.00644 | 0.008 | -60.385
-3.5 | -0.336 | 0.00623 | 0.008 | -53.979
-3 | -0.282 | 0.00604 | 0.008 | -46.623
-2.5 | -0.225 | 0.0058 | 0.007 | -38.79
-2 | -0.167 | 0.00563 | 0.007 | -29.593
-1.5 | -0.108 | 0.00552 | 0.007 | -19.488
-1 | -0.048 | 0.00533 | 0.007 | -8.989
-0.5 | 0.012 | 0.00426 | 0.007 | 2.88
0 | 0.073 | 0.00409 | 0.006 | 17.776
0.5 | 0.133 | 0.00398 | 0.006 | 33.446
1 | 0.194 | 0.00391 | 0.006 | 49.429
1.5 | 0.254 | 0.00388 | 0.006 | 65.422
2 | 0.314 | 0.00382 | 0.006 | 82.23
2.5 | 0.374 | 0.00376 | 0.005 | 99.343
3 | 0.434 | 0.00377 | 0.005 | 115.059
3.5 | 0.494 | 0.00368 | 0.005 | 134.061
4 | 0.553 | 0.00384 | 0.004 | 143.986
4.5 | 0.612 | 0.00406 | 0.004 | 150.698
5 | 0.67 | 0.0043 | 0.004 | 155.977
5.5 | 0.728 | 0.0045 | 0.004 | 161.807
6 | 0.786 | 0.00479 | 0.003 | 164.064
6.5 | 0.842 | 0.00509 | 0.003 | 165.237
7 | 0.896 | 0.0055 | 0.003 | 163.081
7.5 | 0.948 | 0.00866 | 0.002 | 109.463
8 | 0.995 | 0.00924 | 0.002 | 107.644
8.5 | 1.033 | 0.00997 | 0.002 | 103.579
9 | 1.054 | 0.01069 | 0.001 | 98.613
9.5 | 1.056 | 0.01267 | 0.001 | 83.363
10 | 1.054 | 0.01513 | 0.001 | 69.658
10.5 | 1.044 | 0.01737 | 0 | 60.098
11 | 1.02 | 0.02024 | 0 | 50.394
11.5 | 0.984 | 0.0236 | 0 | 41.688
12 | 0.934 | 0.02822 | -0.001 | 33.082
12.5 | 0.869 | 0.03509 | -0.001 | 24.765
13 | 0.779 | 0.05207 | -0.001 | 14.962
13.5 | 0.71 | 0.05555 | -0.001 | 12.772
14 | 0.622 | 0.06825 | -0.002 | 9.111
14.5 | 0.521 | 0.09602 | -0.002 | 5.428

## 70. Re 4M Mach 0.25 (2)
BIGFOIL.COM POLAR EXPORT
S 5020-2087
S 5020 2,0/8,7 |  |  |  | Cl Max: | 1.4192 | at alpha= | 12 | deg
XFOIL ncrit=9 |  |  |  | L/D Max: | 125.008 | at alpha= | 5.5 | deg
Re: | 4000000 |  |  | Cd Min: | 0.27281 | at alpha= | -20 | deg
Mach: | 0.25 |  |  | Cl=0 at alpha= | -0.78051 | deg
|  |  |  | @ Cl=0.1, Cd= | 0.005885
|  |  |  | @ Cl=0.4, Cd= | 0.0041459
|  |  |  | @ Cl=0.6, Cd= | 0.0050261
alpha (deg) | Cl | Cd | Cm | Cl/Cd
-20 | -0.9088 | 0.27281 | 0.1211 | -3.3313
-19.5 | -0.8895 | 0.26562 | 0.1165 | -3.3488
-19 | -0.8704 | 0.25844 | 0.1119 | -3.3679
-18.5 | -0.8514 | 0.25112 | 0.1073 | -3.3904
-18 | -0.8323 | 0.24374 | 0.1028 | -3.4147
-17.5 | -0.8135 | 0.23626 | 0.0983 | -3.4432
-17 | -0.7948 | 0.22857 | 0.0938 | -3.4773
-16.5 | -0.7766 | 0.22077 | 0.0893 | -3.5177
-16 | -0.7598 | 0.21276 | 0.0847 | -3.5712
-15.5 | -0.7435 | 0.20344 | 0.0799 | -3.6546
-15 | -0.7233 | 0.19767 | 0.076 | -3.6591
-14.5 | -0.7043 | 0.1898 | 0.0718 | -3.7107
-14 | -0.6875 | 0.18157 | 0.0674 | -3.7864
-13.5 | -0.6714 | 0.1732 | 0.063 | -3.8764
-13 | -0.6559 | 0.16493 | 0.0587 | -3.9768
-12.5 | -0.6453 | 0.15565 | 0.0541 | -4.1458
-12 | -0.6337 | 0.14641 | 0.0496 | -4.3283
-11.5 | -0.6267 | 0.13586 | 0.0446 | -4.6128
-11 | -0.6222 | 0.12489 | 0.0394 | -4.982
-10.5 | -0.6194 | 0.11451 | 0.0342 | -5.4091
-9.5 | -0.6108 | 0.09688 | 0.0245 | -6.3047
-9 | -0.6146 | 0.08771 | 0.0197 | -7.0072
-8.5 | -0.6374 | 0.07635 | 0.0131 | -8.3484
-8 | -0.6508 | 0.0682 | 0.0063 | -9.5425
-7 | -0.7104 | 0.01749 | -0.0059 | -40.6175
-6.5 | -0.6657 | 0.01259 | -0.004 | -52.8753
-6 | -0.6075 | 0.01191 | -0.0031 | -51.0076
-5.5 | -0.5495 | 0.01114 | -0.0022 | -49.3268
-5 | -0.4921 | 0.01021 | -0.0013 | -48.1978
-4.5 | -0.4345 | 0.00934 | -0.0005 | -46.5203
-4 | -0.3766 | 0.00866 | 0.0002 | -43.4873
-3.5 | -0.3201 | 0.00758 | 0.001 | -42.2296
-3 | -0.2617 | 0.00712 | 0.0015 | -36.7556
-2.5 | -0.2027 | 0.00686 | 0.0019 | -29.5481
-2 | -0.1438 | 0.00662 | 0.0021 | -21.7221
-1.5 | -0.0848 | 0.00643 | 0.0024 | -13.1882
-1 | -0.0259 | 0.00624 | 0.0026 | -4.1506
-0.5 | 0.0331 | 0.00613 | 0.0027 | 5.3997
0 | 0.0919 | 0.00595 | 0.0028 | 15.4454
0.5 | 0.1492 | 0.00549 | 0.0029 | 27.1767
1 | 0.2056 | 0.00495 | 0.0031 | 41.5354
1.5 | 0.2616 | 0.00448 | 0.0034 | 58.3929
2 | 0.3136 | 0.00383 | 0.0051 | 81.8799
2.5 | 0.3836 | 0.00409 | 0.0026 | 93.7897
3 | 0.4569 | 0.00434 | -0.0007 | 105.2765
3.5 | 0.5281 | 0.00463 | -0.0035 | 114.0605
4 | 0.5872 | 0.00495 | -0.0036 | 118.6263
4.5 | 0.6427 | 0.00528 | -0.0029 | 121.7235
5 | 0.6982 | 0.00565 | -0.0023 | 123.5752
5.5 | 0.7538 | 0.00603 | -0.0016 | 125.0083
6 | 0.8094 | 0.00648 | -0.0009 | 124.9074
6.5 | 0.8647 | 0.00702 | -0.0002 | 123.1766
7 | 0.92 | 0.0076 | 0.0005 | 121.0526
7.5 | 0.9755 | 0.00818 | 0.0012 | 119.2543
8 | 1.0307 | 0.00886 | 0.0019 | 116.3318
8.5 | 1.0835 | 0.01 | 0.0028 | 108.35
9 | 1.1379 | 0.01085 | 0.0037 | 104.8756
9.5 | 1.1917 | 0.01176 | 0.0047 | 101.335
10 | 1.2454 | 0.01261 | 0.0057 | 98.7629
10.5 | 1.2972 | 0.01365 | 0.0069 | 95.033
11 | 1.3463 | 0.01494 | 0.0083 | 90.1138
11.5 | 1.3897 | 0.01667 | 0.0103 | 83.3653
12 | 1.4192 | 0.01935 | 0.0133 | 73.3437
13 | 1.4173 | 0.02717 | 0.0202 | 52.1642
13.5 | 1.4128 | 0.03383 | 0.0179 | 41.7617
14 | 1.3896 | 0.04355 | 0.0131 | 31.9082
14.5 | 1.3666 | 0.05353 | 0.0085 | 25.5296
15 | 1.3223 | 0.06672 | 0.0022 | 19.8186
15.5 | 1.2822 | 0.08004 | -0.004 | 16.0195
16 | 1.2406 | 0.09425 | -0.0106 | 13.1629
16.5 | 1.1894 | 0.11146 | -0.0196 | 10.6711
17 | 1.1477 | 0.12834 | -0.029 | 8.9427

## 71. Re 4M Mach 0.50 (1)
BIGFOIL.COM POLAR EXPORT
S 5020-2087
S 5020 2,0/8,7 |  |  |  | Cl Max: | 1.087 | at alpha= | 20 | deg
JavaFoil+Calcfoil stall+Eppler ext transition |  |  |  | L/D Max: | 156.711 | at alpha= | 5.5 | deg
Re: | 4000000 |  |  | Cd Min: | 0.00405 | at alpha= | 3.5 | deg
Mach: | 0.5 |  |  | Cl=0 at alpha= | -0.60448 | deg
|  |  |  | @ Cl=0.1, Cd= | 0.0043048
|  |  |  | @ Cl=0.4, Cd= | 0.0041019
|  |  |  | @ Cl=0.6, Cd= | 0.0042133
alpha (deg) | Cl | Cd | Cm | Cl/Cd
-20 | -1.055 | 0.16278 | 0.006 | -6.483
-19.5 | -1.029 | 0.15851 | 0.006 | -6.489
-19 | -1.002 | 0.15349 | 0.006 | -6.527
-18.5 | -0.976 | 0.14903 | 0.006 | -6.546
-18 | -0.949 | 0.14376 | 0.006 | -6.6
-17.5 | -0.923 | 0.14253 | 0.006 | -6.478
-17 | -0.897 | 0.13266 | 0.006 | -6.763
-16.5 | -0.87 | 0.12818 | 0.006 | -6.786
-16 | -0.841 | 0.1241 | 0.006 | -6.78
-15.5 | -0.813 | 0.11792 | 0.006 | -6.89
-15 | -0.785 | 0.11329 | 0.006 | -6.93
-14.5 | -0.758 | 0.11142 | 0.006 | -6.802
-14 | -0.731 | 0.10711 | 0.006 | -6.823
-13.5 | -0.704 | 0.10149 | 0.006 | -6.933
-13 | -0.677 | 0.09784 | 0.006 | -6.915
-12.5 | -0.649 | 0.09425 | 0.005 | -6.89
-12 | -0.623 | 0.09077 | 0.006 | -6.865
-11.5 | -0.595 | 0.08804 | 0.005 | -6.761
-11 | -0.567 | 0.08363 | 0.005 | -6.775
-10.5 | -0.539 | 0.07932 | 0.005 | -6.801
-10 | -0.512 | 0.0742 | 0.005 | -6.905
-9.5 | -0.485 | 0.07079 | 0.005 | -6.854
-9 | -0.458 | 0.06945 | 0.005 | -6.595
-8.5 | -0.431 | 0.06584 | 0.005 | -6.543
-8 | -0.403 | 0.06512 | 0.005 | -6.192
-7.5 | -0.376 | 0.05602 | 0.005 | -6.714
-7 | -0.349 | 0.04962 | 0.005 | -7.033
-6.5 | -0.322 | 0.04532 | 0.005 | -7.103
-6 | -0.295 | 0.0416 | 0.005 | -7.098
-5.5 | -0.331 | 0.00798 | 0.009 | -41.493
-5 | -0.297 | 0.00764 | 0.009 | -38.955
-4.5 | -0.35 | 0.00734 | 0.009 | -47.731
-4 | -0.314 | 0.032 | 0.005 | -9.798
-3.5 | -0.355 | 0.00674 | 0.009 | -52.633
-3 | -0.305 | 0.00646 | 0.008 | -47.182
-2.5 | -0.247 | 0.00617 | 0.008 | -40.025
-2 | -0.185 | 0.00598 | 0.008 | -30.887
-1.5 | -0.12 | 0.00581 | 0.008 | -20.622
-1 | -0.053 | 0.00565 | 0.008 | -9.453
-0.5 | 0.014 | 0.00543 | 0.007 | 2.526
0 | 0.081 | 0.00433 | 0.007 | 18.757
0.5 | 0.149 | 0.00424 | 0.007 | 35.112
1 | 0.216 | 0.00415 | 0.007 | 52.053
1.5 | 0.284 | 0.00415 | 0.006 | 68.332
2 | 0.351 | 0.00408 | 0.006 | 86.011
2.5 | 0.418 | 0.00411 | 0.006 | 101.726
3 | 0.485 | 0.00413 | 0.006 | 117.374
3.5 | 0.551 | 0.00405 | 0.005 | 136.2
4 | 0.617 | 0.00427 | 0.005 | 144.576
4.5 | 0.682 | 0.0046 | 0.005 | 148.206
5 | 0.747 | 0.00485 | 0.004 | 153.975
5.5 | 0.81 | 0.00517 | 0.004 | 156.711
6 | 0.872 | 0.00568 | 0.004 | 153.479
6.5 | 0.931 | 0.00888 | 0.003 | 104.773
7 | 0.986 | 0.00995 | 0.003 | 99.07
7.5 | 1.007 | 0.01137 | 0.003 | 88.546
8 | 1.023 | 0.01333 | 0.002 | 76.775
8.5 | 0.982 | 0.01736 | 0.002 | 56.577
9 | 0.591 | 0.02419 | 0.001 | 24.425
9.5 | 0.547 | 0.06567 | 0.001 | 8.323
10 | 0.576 | 0.06707 | 0.001 | 8.593
10.5 | 0.593 | 0.07389 | 0 | 8.021
11 | 0.619 | 0.08069 | 0 | 7.67
11.5 | 0.648 | 0.08559 | 0 | 7.571
12 | 0.671 | 0.08967 | 0 | 7.479
12.5 | 0.697 | 0.09286 | -0.001 | 7.505
13 | 0.727 | 0.09859 | -0.001 | 7.379
13.5 | 0.755 | 0.10524 | -0.001 | 7.169
14 | 0.776 | 0.10588 | -0.001 | 7.329
14.5 | 0.802 | 0.11176 | -0.002 | 7.174
15 | 0.832 | 0.11568 | -0.002 | 7.188
15.5 | 0.861 | 0.1221 | -0.002 | 7.051
16 | 0.884 | 0.1342 | -0.003 | 6.59
16.5 | 0.907 | 0.12846 | -0.003 | 7.057
17 | 0.932 | 0.1323 | -0.003 | 7.047
17.5 | 0.963 | 0.13536 | -0.003 | 7.112
18 | 0.992 | 0.14169 | -0.004 | 7.003
18.5 | 1.019 | 0.14932 | -0.004 | 6.822
19 | 1.036 | 0.15324 | -0.004 | 6.763
19.5 | 1.062 | 0.15972 | -0.005 | 6.646
20 | 1.087 | 0.1626 | -0.005 | 6.687

## 72. Re 4M Mach 0.50 (2)
BIGFOIL.COM POLAR EXPORT
S 5020-2087
S 5020 2,0/8,7 |  |  |  | Cl Max: | 1.323 | at alpha= | 9 | deg
XFOIL ncrit=9 |  |  |  | L/D Max: | 128.93 | at alpha= | 5.5 | deg
Re: | 4000000 |  |  | Cd Min: | 0.30234 | at alpha= | -20 | deg
Mach: | 0.5 |  |  | Cl=0 at alpha= | -0.81093 | deg
|  |  |  | @ Cl=0.1, Cd= | 0.0062087
|  |  |  | @ Cl=0.4, Cd= | 0.0041987
|  |  |  | @ Cl=0.6, Cd= | 0.0049902
alpha (deg) | Cl | Cd | Cm | Cl/Cd
-20 | -1.0082 | 0.30234 | 0.1453 | -3.3347
-19.5 | -0.9845 | 0.29347 | 0.1397 | -3.3547
-19 | -0.9609 | 0.28474 | 0.1342 | -3.3747
-18.5 | -0.9375 | 0.27599 | 0.1287 | -3.3969
-18 | -0.9138 | 0.26713 | 0.1233 | -3.4208
-17.5 | -0.8903 | 0.25831 | 0.1179 | -3.4466
-17 | -0.8668 | 0.24942 | 0.1126 | -3.4753
-16.5 | -0.8435 | 0.24052 | 0.1073 | -3.507
-16 | -0.8203 | 0.23162 | 0.1021 | -3.5416
-15.5 | -0.7982 | 0.2228 | 0.0968 | -3.5826
-15 | -0.7758 | 0.21367 | 0.0916 | -3.6308
-14.5 | -0.7522 | 0.20587 | 0.0867 | -3.6538
-14 | -0.7289 | 0.1966 | 0.0817 | -3.7075
-13.5 | -0.7072 | 0.18759 | 0.0767 | -3.7699
-13 | -0.686 | 0.17876 | 0.0718 | -3.8375
-12.5 | -0.6668 | 0.17004 | 0.0669 | -3.9214
-12 | -0.6473 | 0.16101 | 0.062 | -4.0202
-11.5 | -0.6294 | 0.1518 | 0.0571 | -4.1462
-11 | -0.6131 | 0.14237 | 0.0522 | -4.3064
-10.5 | -0.6019 | 0.13327 | 0.0482 | -4.5164
-10 | -0.5898 | 0.12357 | 0.0431 | -4.773
-9.5 | -0.5723 | 0.11626 | 0.039 | -4.9226
-9 | -0.5584 | 0.10804 | 0.0344 | -5.1685
-8.5 | -0.5481 | 0.09932 | 0.0296 | -5.5185
-8 | -0.5395 | 0.09077 | 0.0249 | -5.9436
-7.5 | -0.5341 | 0.08223 | 0.0199 | -6.4952
-7 | -0.5335 | 0.07375 | 0.0149 | -7.2339
-6.5 | -0.5491 | 0.06516 | 0.0093 | -8.4269
-6 | -0.5479 | 0.05395 | -0.0008 | -10.1557
-5.5 | -0.5312 | 0.04344 | -0.0068 | -12.2284
-5 | -0.5054 | 0.03297 | -0.0098 | -15.3291
-4.5 | -0.4638 | 0.02491 | -0.0096 | -18.619
-4 | -0.4175 | 0.01658 | -0.0075 | -25.1809
-3.5 | -0.3599 | 0.01137 | -0.0048 | -31.6535
-3 | -0.2965 | 0.00868 | -0.0025 | -34.159
-2.5 | -0.2294 | 0.00767 | -0.001 | -29.9087
-2 | -0.1615 | 0.00709 | 0.0002 | -22.7786
-1.5 | -0.0935 | 0.00673 | 0.001 | -13.893
-1 | -0.0256 | 0.00649 | 0.0016 | -3.9445
-0.5 | 0.0421 | 0.00626 | 0.0022 | 6.7252
0 | 0.1098 | 0.0062 | 0.0024 | 17.7097
0.5 | 0.1759 | 0.00586 | 0.0027 | 30.0171
1.5 | 0.3033 | 0.00471 | 0.0036 | 64.3949
2 | 0.3618 | 0.00406 | 0.0059 | 89.1133
2.5 | 0.4444 | 0.00436 | 0.0028 | 101.9266
3 | 0.526 | 0.00468 | 0.0001 | 112.3932
3.5 | 0.6095 | 0.00503 | -0.0028 | 121.173
4 | 0.682 | 0.00542 | -0.0033 | 125.8303
4.5 | 0.7471 | 0.00587 | -0.0019 | 127.2743
5 | 0.813 | 0.00632 | -0.0005 | 128.6392
5.5 | 0.8793 | 0.00682 | 0.0012 | 128.9296
6 | 0.9458 | 0.00747 | 0.003 | 126.6131
6.5 | 1.0125 | 0.00823 | 0.005 | 123.0255
7 | 1.0798 | 0.00904 | 0.0073 | 119.4469
7.5 | 1.1454 | 0.01019 | 0.01 | 112.4043
8 | 1.2108 | 0.01153 | 0.0132 | 105.013
8.5 | 1.2754 | 0.01308 | 0.0172 | 97.5076
9 | 1.323 | 0.01608 | 0.0226 | 82.2761
9.5 | 1.3142 | 0.02145 | 0.0284 | 61.2681
10 | 1.2859 | 0.03067 | 0.0253 | 41.927
10.5 | 1.2561 | 0.04104 | 0.0202 | 30.6067
11 | 1.2212 | 0.05223 | 0.0144 | 23.3812
11.5 | 1.1856 | 0.06391 | 0.0084 | 18.5511
12 | 1.1487 | 0.07605 | 0.0023 | 15.1045
12.5 | 1.1148 | 0.08826 | -0.0039 | 12.6309
13 | 1.0809 | 0.10122 | -0.0109 | 10.6787
13.5 | 1.0531 | 0.11433 | -0.0184 | 9.2111
14 | 1.0281 | 0.12805 | -0.0267 | 8.0289

## 73. Re 5M Mach 0.00 (1)
BIGFOIL.COM POLAR EXPORT
S 5020-2087
S 5020 2,0/8,7 |  |  |  | Cl Max: | 1.084 | at alpha= | 11 | deg
JavaFoil+Calcfoil stall+Eppler ext transition |  |  |  | L/D Max: | 171.239 | at alpha= | 7 | deg
Re: | 5000000 |  |  | Cd Min: | 0.00369 | at alpha= | 4 | deg
Mach: | 0 |  |  | Cl=0 at alpha= | -0.60345 | deg
|  |  |  | @ Cl=0.1, Cd= | 0.0040742
|  |  |  | @ Cl=0.4, Cd= | 0.0038928
|  |  |  | @ Cl=0.6, Cd= | 0.0039309
alpha (deg) | Cl | Cd | Cm | Cl/Cd
-12 | -0.581 | 0.07412 | 0.005 | -7.836
-11.5 | -0.595 | 0.07087 | 0.005 | -8.397
-11 | -0.607 | 0.06718 | 0.005 | -9.028
-10.5 | -0.608 | 0.06382 | 0.005 | -9.528
-10 | -0.605 | 0.06055 | 0.005 | -9.988
-9.5 | -0.599 | 0.05619 | 0.005 | -10.656
-9 | -0.587 | 0.05538 | 0.004 | -10.593
-8.5 | -0.574 | 0.05162 | 0.004 | -11.119
-8 | -0.559 | 0.04836 | 0.004 | -11.55
-7.5 | -0.542 | 0.04352 | 0.005 | -12.442
-7 | -0.636 | 0.00761 | 0.008 | -83.53
-6.5 | -0.602 | 0.00737 | 0.008 | -81.718
-6 | -0.565 | 0.00712 | 0.008 | -79.331
-5.5 | -0.523 | 0.00684 | 0.008 | -76.493
-5 | -0.478 | 0.0066 | 0.008 | -72.459
-4.5 | -0.431 | 0.00639 | 0.008 | -67.394
-4 | -0.38 | 0.00619 | 0.008 | -61.484
-3.5 | -0.328 | 0.006 | 0.007 | -54.634
-3 | -0.274 | 0.00583 | 0.007 | -46.992
-2.5 | -0.218 | 0.00563 | 0.007 | -38.792
-2 | -0.162 | 0.00551 | 0.007 | -29.344
-1.5 | -0.104 | 0.00536 | 0.007 | -19.46
-1 | -0.046 | 0.00521 | 0.007 | -8.898
-0.5 | 0.012 | 0.00431 | 0.006 | 2.758
0 | 0.07 | 0.00412 | 0.006 | 17.088
0.5 | 0.129 | 0.00403 | 0.006 | 32.009
1 | 0.187 | 0.00397 | 0.006 | 47.237
1.5 | 0.246 | 0.00393 | 0.006 | 62.594
2 | 0.304 | 0.0039 | 0.005 | 77.943
2.5 | 0.362 | 0.00386 | 0.005 | 93.817
3 | 0.42 | 0.00391 | 0.005 | 107.536
3.5 | 0.478 | 0.00387 | 0.005 | 123.515
4 | 0.536 | 0.00369 | 0.004 | 145.237
4.5 | 0.593 | 0.00391 | 0.004 | 151.504
5 | 0.65 | 0.00408 | 0.004 | 159.386
5.5 | 0.706 | 0.00426 | 0.004 | 165.729
6 | 0.762 | 0.00453 | 0.003 | 167.979
6.5 | 0.816 | 0.00482 | 0.003 | 169.532
7 | 0.87 | 0.00508 | 0.003 | 171.239
7.5 | 0.921 | 0.00549 | 0.002 | 167.925
8 | 0.969 | 0.00836 | 0.002 | 115.983
8.5 | 1.011 | 0.00895 | 0.002 | 112.93
9 | 1.047 | 0.00958 | 0.001 | 109.335
9.5 | 1.072 | 0.01064 | 0.001 | 100.759
10 | 1.08 | 0.01156 | 0.001 | 93.412
10.5 | 1.082 | 0.01396 | 0 | 77.484
11 | 1.084 | 0.01529 | 0 | 70.912
11.5 | 1.078 | 0.01732 | 0 | 62.204
12 | 1.064 | 0.01973 | -0.001 | 53.907
12.5 | 1.036 | 0.0247 | -0.001 | 41.934
13 | 1.007 | 0.02923 | -0.001 | 34.453
13.5 | 0.972 | 0.03489 | -0.002 | 27.875
14 | 0.931 | 0.04285 | -0.002 | 21.727
14.5 | 0.901 | 0.04405 | -0.002 | 20.458
15 | 0.857 | 0.05233 | -0.002 | 16.381
15.5 | 0.815 | 0.05971 | -0.003 | 13.651
16 | 0.753 | 0.08497 | -0.003 | 8.859

## 74. Re 5M Mach 0.00 (2)
BIGFOIL.COM POLAR EXPORT
S 5020-2087
S 5020 2,0/8,7 |  |  |  | Cl Max: | 1.6034 | at alpha= | 16 | deg
XFOIL ncrit=9 |  |  |  | L/D Max: | 128.182 | at alpha= | 6 | deg
Re: | 5000000 |  |  | Cd Min: | 0.13089 | at alpha= | 20 | deg
Mach: | 0 |  |  | Cl=0 at alpha= | -0.76672 | deg
|  |  |  | @ Cl=0.1, Cd= | 0.0056694
|  |  |  | @ Cl=0.4, Cd= | 0.0040235
|  |  |  | @ Cl=0.6, Cd= | 0.0049043
alpha (deg) | Cl | Cd | Cm | Cl/Cd
-17 | -1.4664 | 0.04336 | -0.0252 | -33.8192
-16.5 | -1.5265 | 0.03538 | -0.0227 | -43.1458
-16 | -1.5251 | 0.03193 | -0.0184 | -47.7639
-15.5 | -1.5042 | 0.0289 | -0.016 | -52.0484
-15 | -1.4709 | 0.02682 | -0.0142 | -54.8434
-14.5 | -1.434 | 0.02486 | -0.0127 | -57.683
-14 | -1.393 | 0.02326 | -0.0113 | -59.8882
-13.5 | -1.3501 | 0.02172 | -0.0101 | -62.1593
-13 | -1.3164 | 0.01822 | -0.0083 | -72.2503
-12.5 | -1.2704 | 0.0167 | -0.0072 | -76.0719
-12 | -1.2212 | 0.01567 | -0.0063 | -77.9324
-11.5 | -1.1705 | 0.01485 | -0.0056 | -78.8215
-11 | -1.119 | 0.01411 | -0.005 | -79.3055
-10.5 | -1.066 | 0.01345 | -0.0046 | -79.2565
-10 | -1.018 | 0.01304 | -0.0029 | -78.0675
-9.5 | -0.9654 | 0.01255 | -0.0023 | -76.9243
-9 | -0.9117 | 0.01217 | -0.0018 | -74.9137
-8.5 | -0.8569 | 0.01202 | -0.0015 | -71.2895
-8 | -0.8026 | 0.01164 | -0.0011 | -68.9519
-7.5 | -0.7524 | 0.01 | -0.0002 | -75.24
-7 | -0.6974 | 0.00965 | 0.0001 | -72.2694
-6.5 | -0.6422 | 0.0093 | 0.0005 | -69.0538
-6 | -0.5867 | 0.009 | 0.0007 | -65.1889
-5.5 | -0.5317 | 0.00851 | 0.0011 | -62.4794
-5 | -0.4765 | 0.00802 | 0.0014 | -59.414
-4.5 | -0.421 | 0.00761 | 0.0018 | -55.3219
-4 | -0.365 | 0.00732 | 0.002 | -49.8634
-3.5 | -0.3095 | 0.00685 | 0.0023 | -45.1825
-3 | -0.2532 | 0.0066 | 0.0025 | -38.3636
-2.5 | -0.1967 | 0.00641 | 0.0026 | -30.6864
-2 | -0.1401 | 0.00624 | 0.0027 | -22.4519
-1.5 | -0.0834 | 0.0061 | 0.0028 | -13.6721
-1 | -0.0265 | 0.00601 | 0.0029 | -4.4093
-0.5 | 0.0303 | 0.0059 | 0.0029 | 5.1356
0 | 0.0868 | 0.00575 | 0.003 | 15.0957
0.5 | 0.1425 | 0.00541 | 0.003 | 26.3401
1 | 0.1976 | 0.005 | 0.0031 | 39.52
1.5 | 0.252 | 0.00455 | 0.0032 | 55.3846
2 | 0.3025 | 0.0039 | 0.0043 | 77.5641
2.5 | 0.3601 | 0.00387 | 0.0042 | 93.0491
3.5 | 0.4927 | 0.00438 | -0.0004 | 112.4886
4 | 0.5597 | 0.0047 | -0.003 | 119.0851
4.5 | 0.6169 | 0.00499 | -0.0033 | 123.6273
5 | 0.6698 | 0.00533 | -0.0028 | 125.666
5.5 | 0.7228 | 0.00565 | -0.0022 | 127.9292
6 | 0.7755 | 0.00605 | -0.0017 | 128.1818
6.5 | 0.8281 | 0.00653 | -0.0013 | 126.8147
7 | 0.8806 | 0.00701 | -0.0008 | 125.6205
7.5 | 0.9331 | 0.00751 | -0.0004 | 124.2477
8 | 0.9856 | 0.00803 | -0.0001 | 122.7397
8.5 | 1.0375 | 0.00867 | 0.0002 | 119.6655
9 | 1.0876 | 0.00968 | 0.0006 | 112.3554
9.5 | 1.1389 | 0.01038 | 0.001 | 109.7206
10 | 1.1905 | 0.01096 | 0.0013 | 108.6223
10.5 | 1.2412 | 0.01161 | 0.0016 | 106.9078
11 | 1.291 | 0.01235 | 0.002 | 104.5344
11.5 | 1.3396 | 0.01318 | 0.0024 | 101.6388
12 | 1.3837 | 0.01454 | 0.0033 | 95.1651
12.5 | 1.4298 | 0.01542 | 0.004 | 92.7237
13 | 1.4743 | 0.01635 | 0.0047 | 90.1713
13.5 | 1.515 | 0.01754 | 0.0059 | 86.374
14 | 1.5514 | 0.0189 | 0.0074 | 82.0847
14.5 | 1.5815 | 0.02046 | 0.0095 | 77.2972
15 | 1.5878 | 0.02249 | 0.0143 | 70.6003
15.5 | 1.5926 | 0.02566 | 0.0163 | 62.0655
16 | 1.6034 | 0.02946 | 0.016 | 54.4263
16.5 | 1.5998 | 0.0358 | 0.0137 | 44.6872
17 | 1.5902 | 0.04303 | 0.0108 | 36.9556
17.5 | 1.5826 | 0.05005 | 0.0082 | 31.6204
18 | 1.5515 | 0.06046 | 0.0041 | 25.6616
18.5 | 1.5076 | 0.0733 | -0.0013 | 20.5675
19 | 1.4472 | 0.08973 | -0.0087 | 16.1284
19.5 | 1.3909 | 0.1074 | -0.0179 | 12.9507
20 | 1.3153 | 0.13089 | -0.0315 | 10.0489

## 75. Re 5M Mach 0.10 (1)
BIGFOIL.COM POLAR EXPORT
S 5020-2087
S 5020 2,0/8,7 |  |  |  | Cl Max: | 1.08 | at alpha= | 10.5 | deg
JavaFoil+Calcfoil stall+Eppler ext transition |  |  |  | L/D Max: | 172.172 | at alpha= | 7 | deg
Re: | 5000000 |  |  | Cd Min: | 0.00369 | at alpha= | 4 | deg
Mach: | 0.1 |  |  | Cl=0 at alpha= | -0.60169 | deg
|  |  |  | @ Cl=0.1, Cd= | 0.0040458
|  |  |  | @ Cl=0.4, Cd= | 0.003851
|  |  |  | @ Cl=0.6, Cd= | 0.0039012
alpha (deg) | Cl | Cd | Cm | Cl/Cd
-12 | -0.554 | 0.0743 | 0.005 | -7.462
-11.5 | -0.573 | 0.07069 | 0.005 | -8.1
-11 | -0.588 | 0.06735 | 0.005 | -8.727
-10.5 | -0.592 | 0.06367 | 0.005 | -9.305
-10 | -0.592 | 0.06064 | 0.005 | -9.76
-9.5 | -0.589 | 0.05603 | 0.005 | -10.51
-9 | -0.581 | 0.05359 | 0.005 | -10.835
-8.5 | -0.568 | 0.05232 | 0.004 | -10.847
-8 | -0.553 | 0.04879 | 0.004 | -11.333
-7.5 | -0.536 | 0.04496 | 0.005 | -11.929
-7 | -0.634 | 0.00754 | 0.008 | -84.047
-6.5 | -0.601 | 0.00734 | 0.008 | -81.888
-6 | -0.565 | 0.0071 | 0.008 | -79.57
-5.5 | -0.524 | 0.00681 | 0.008 | -76.917
-5 | -0.479 | 0.00657 | 0.008 | -72.926
-4.5 | -0.432 | 0.00635 | 0.008 | -67.995
-4 | -0.382 | 0.00613 | 0.008 | -62.328
-3.5 | -0.329 | 0.00597 | 0.008 | -55.208
-3 | -0.275 | 0.00578 | 0.007 | -47.579
-2.5 | -0.219 | 0.00558 | 0.007 | -39.337
-2 | -0.163 | 0.00546 | 0.007 | -29.769
-1.5 | -0.105 | 0.00532 | 0.007 | -19.71
-1 | -0.047 | 0.00515 | 0.007 | -9.043
-0.5 | 0.012 | 0.00427 | 0.006 | 2.797
0 | 0.071 | 0.00409 | 0.006 | 17.309
0.5 | 0.13 | 0.004 | 0.006 | 32.369
1 | 0.188 | 0.00394 | 0.006 | 47.822
1.5 | 0.247 | 0.00389 | 0.006 | 63.541
2 | 0.306 | 0.00386 | 0.005 | 79.05
2.5 | 0.364 | 0.00382 | 0.005 | 95.217
3 | 0.422 | 0.00387 | 0.005 | 108.99
3.5 | 0.48 | 0.00384 | 0.005 | 125.198
4 | 0.538 | 0.00369 | 0.004 | 145.827
4.5 | 0.596 | 0.00389 | 0.004 | 153.15
5 | 0.653 | 0.00405 | 0.004 | 161.139
5.5 | 0.709 | 0.00425 | 0.004 | 167.048
6 | 0.765 | 0.00452 | 0.003 | 169.449
6.5 | 0.82 | 0.00479 | 0.003 | 171.126
7 | 0.874 | 0.00508 | 0.003 | 172.172
7.5 | 0.925 | 0.0055 | 0.002 | 168.161
8 | 0.973 | 0.00844 | 0.002 | 115.355
8.5 | 1.014 | 0.00898 | 0.002 | 112.936
9 | 1.05 | 0.00968 | 0.001 | 108.512
9.5 | 1.072 | 0.01071 | 0.001 | 100.088
10 | 1.073 | 0.01254 | 0.001 | 85.574
10.5 | 1.08 | 0.01394 | 0 | 77.478
11 | 1.078 | 0.01573 | 0 | 68.541
11.5 | 1.068 | 0.01788 | 0 | 59.729
12 | 1.05 | 0.02049 | -0.001 | 51.251
12.5 | 1.018 | 0.02591 | -0.001 | 39.274
13 | 0.984 | 0.03098 | -0.001 | 31.747
13.5 | 0.952 | 0.03359 | -0.002 | 28.346
14 | 0.897 | 0.04617 | -0.002 | 19.42
14.5 | 0.849 | 0.05566 | -0.002 | 15.247
15 | 0.813 | 0.05704 | -0.002 | 14.25
15.5 | 0.748 | 0.08016 | -0.002 | 9.334

## 76. Re 5M Mach 0.10 (2)
BIGFOIL.COM POLAR EXPORT
S 5020-2087
S 5020 2,0/8,7 |  |  |  | Cl Max: | 1.5819 | at alpha= | 16 | deg
XFOIL ncrit=9 |  |  |  | L/D Max: | 128.633 | at alpha= | 6 | deg
Re: | 5000000 |  |  | Cd Min: | 0.15378 | at alpha= | 20 | deg
Mach: | 0.1 |  |  | Cl=0 at alpha= | -0.76748 | deg
|  |  |  | @ Cl=0.1, Cd= | 0.0056863
|  |  |  | @ Cl=0.4, Cd= | 0.0040228
|  |  |  | @ Cl=0.6, Cd= | 0.0049112
alpha (deg) | Cl | Cd | Cm | Cl/Cd
-15 | -1.3944 | 0.03826 | -0.0208 | -36.4454
-14.5 | -1.404 | 0.03197 | -0.0177 | -43.9162
-14 | -1.3801 | 0.02837 | -0.0156 | -48.6465
-13.5 | -1.347 | 0.02545 | -0.0138 | -52.9273
-13 | -1.3069 | 0.02325 | -0.0123 | -56.2108
-12.5 | -1.2726 | 0.01962 | -0.0104 | -64.8624
-12 | -1.2298 | 0.01719 | -0.0089 | -71.5416
-11.5 | -1.1796 | 0.01604 | -0.0078 | -73.5411
-11 | -1.1276 | 0.01516 | -0.007 | -74.3799
-10.5 | -1.0751 | 0.01441 | -0.0061 | -74.6079
-10 | -1.026 | 0.01382 | -0.0045 | -74.2402
-9.5 | -0.9731 | 0.01315 | -0.0036 | -74
-9 | -0.9192 | 0.01259 | -0.0029 | -73.0103
-8.5 | -0.8638 | 0.01236 | -0.0024 | -69.8867
-8 | -0.809 | 0.01191 | -0.0019 | -67.9261
-7.5 | -0.758 | 0.01027 | -0.0009 | -73.8072
-7 | -0.7026 | 0.00984 | -0.0005 | -71.4024
-6.5 | -0.6467 | 0.0095 | -0.0001 | -68.0737
-5.5 | -0.5351 | 0.00868 | 0.0007 | -61.6475
-5 | -0.4796 | 0.00815 | 0.0011 | -58.8466
-4.5 | -0.4237 | 0.00769 | 0.0015 | -55.0975
-4 | -0.3673 | 0.00736 | 0.0018 | -49.9049
-3.5 | -0.3106 | 0.00716 | 0.002 | -43.3799
-3 | -0.2547 | 0.00662 | 0.0024 | -38.4743
-2.5 | -0.1978 | 0.00642 | 0.0025 | -30.81
-2 | -0.1409 | 0.00625 | 0.0027 | -22.544
-1.5 | -0.0838 | 0.00611 | 0.0028 | -13.7152
-1 | -0.0266 | 0.00601 | 0.0028 | -4.426
-0.5 | 0.0306 | 0.00591 | 0.0029 | 5.1777
0 | 0.0875 | 0.00576 | 0.003 | 15.191
0.5 | 0.1435 | 0.00543 | 0.003 | 26.4273
1 | 0.199 | 0.00502 | 0.0031 | 39.6414
1.5 | 0.2536 | 0.00456 | 0.0032 | 55.614
2 | 0.3044 | 0.0039 | 0.0043 | 78.0513
2.5 | 0.3623 | 0.00388 | 0.0043 | 93.3763
3 | 0.4283 | 0.00413 | 0.0022 | 103.7046
3.5 | 0.4959 | 0.00439 | -0.0004 | 112.9613
4 | 0.5633 | 0.00472 | -0.0029 | 119.3432
4.5 | 0.6209 | 0.00502 | -0.0033 | 123.6853
5 | 0.6743 | 0.00536 | -0.0027 | 125.8022
5.5 | 0.7276 | 0.00567 | -0.0021 | 128.3245
6 | 0.7808 | 0.00607 | -0.0016 | 128.6326
6.5 | 0.8338 | 0.00656 | -0.0011 | 127.1037
7 | 0.8867 | 0.00707 | -0.0007 | 125.4173
7.5 | 0.9397 | 0.00757 | -0.0002 | 124.1347
8 | 0.9926 | 0.00811 | 0.0002 | 122.3921
8.5 | 1.045 | 0.00876 | 0.0006 | 119.2922
9 | 1.0955 | 0.00979 | 0.0011 | 111.8999
9.5 | 1.1474 | 0.01048 | 0.0015 | 109.4847
10 | 1.1994 | 0.0111 | 0.0019 | 108.0541
10.5 | 1.2506 | 0.01179 | 0.0023 | 106.0729
11 | 1.3007 | 0.01257 | 0.0028 | 103.4765
11.5 | 1.3491 | 0.0135 | 0.0034 | 99.9333
12 | 1.3935 | 0.01487 | 0.0045 | 93.7122
12.5 | 1.4393 | 0.01585 | 0.0053 | 90.8076
13 | 1.4828 | 0.01692 | 0.0064 | 87.6359
13.5 | 1.5214 | 0.01829 | 0.0078 | 83.1821
14 | 1.5536 | 0.01992 | 0.0099 | 77.992
14.5 | 1.5692 | 0.02184 | 0.014 | 71.8498
15 | 1.5682 | 0.02499 | 0.0173 | 62.7531
15.5 | 1.5738 | 0.02936 | 0.017 | 53.6035
16 | 1.5819 | 0.03433 | 0.0152 | 46.0792
16.5 | 1.563 | 0.04295 | 0.0116 | 36.3912
17 | 1.5384 | 0.0524 | 0.0077 | 29.3588
17.5 | 1.5209 | 0.06111 | 0.0043 | 24.8879
18 | 1.4767 | 0.07416 | -0.0012 | 19.9124
18.5 | 1.4193 | 0.09006 | -0.0084 | 15.7595
19 | 1.3495 | 0.11025 | -0.019 | 12.2404
19.5 | 1.2925 | 0.13003 | -0.0304 | 9.94
20 | 1.2253 | 0.15378 | -0.0449 | 7.9679

## 77. Re 5M Mach 0.25 (1)
BIGFOIL.COM POLAR EXPORT
S 5020-2087
S 5020 2,0/8,7 |  |  |  | Cl Max: | 1.061 | at alpha= | 9 | deg
JavaFoil+Calcfoil stall+Eppler ext transition |  |  |  | L/D Max: | 169.703 | at alpha= | 6.5 | deg
Re: | 5000000 |  |  | Cd Min: | 0.00376 | at alpha= | 4 | deg
Mach: | 0.25 |  |  | Cl=0 at alpha= | -0.6 | deg
|  |  |  | @ Cl=0.1, Cd= | 0.004104
|  |  |  | @ Cl=0.4, Cd= | 0.0039173
|  |  |  | @ Cl=0.6, Cd= | 0.0039512
alpha (deg) | Cl | Cd | Cm | Cl/Cd
-11.5 | -0.365 | 0.07238 | 0.005 | -5.042
-11 | -0.416 | 0.06797 | 0.005 | -6.125
-10.5 | -0.45 | 0.06399 | 0.005 | -7.038
-10 | -0.478 | 0.0584 | 0.005 | -8.179
-9.5 | -0.496 | 0.05675 | 0.005 | -8.732
-9 | -0.509 | 0.05357 | 0.005 | -9.503
-8.5 | -0.515 | 0.05138 | 0.005 | -10.025
-8 | -0.516 | 0.04782 | 0.005 | -10.786
-7.5 | -0.507 | 0.04679 | 0.004 | -10.834
-7 | -0.494 | 0.04462 | 0.004 | -11.076
-6.5 | -0.59 | 0.00738 | 0.009 | -80.001
-6 | -0.56 | 0.00729 | 0.008 | -76.867
-5.5 | -0.525 | 0.007 | 0.008 | -74.969
-5 | -0.484 | 0.00674 | 0.008 | -71.782
-4.5 | -0.438 | 0.0065 | 0.008 | -67.405
-4 | -0.389 | 0.00625 | 0.008 | -62.264
-3.5 | -0.336 | 0.00608 | 0.008 | -55.365
-3 | -0.282 | 0.00585 | 0.008 | -48.109
-2.5 | -0.225 | 0.00566 | 0.007 | -39.707
-2 | -0.167 | 0.00552 | 0.007 | -30.209
-1.5 | -0.108 | 0.00538 | 0.007 | -20.024
-1 | -0.048 | 0.00522 | 0.007 | -9.169
-0.5 | 0.012 | 0.00432 | 0.007 | 2.839
0 | 0.073 | 0.00414 | 0.006 | 17.577
0.5 | 0.133 | 0.00406 | 0.006 | 32.826
1 | 0.194 | 0.00398 | 0.006 | 48.648
1.5 | 0.254 | 0.00395 | 0.006 | 64.19
2 | 0.314 | 0.00393 | 0.006 | 79.845
2.5 | 0.374 | 0.0039 | 0.005 | 95.977
3 | 0.434 | 0.00394 | 0.005 | 110.111
3.5 | 0.494 | 0.00391 | 0.005 | 126.287
4 | 0.553 | 0.00376 | 0.004 | 146.893
4.5 | 0.612 | 0.004 | 0.004 | 152.822
5 | 0.67 | 0.00416 | 0.004 | 161.078
5.5 | 0.728 | 0.00435 | 0.004 | 167.31
6 | 0.786 | 0.00468 | 0.003 | 167.769
6.5 | 0.842 | 0.00496 | 0.003 | 169.703
7 | 0.896 | 0.00531 | 0.003 | 168.812
7.5 | 0.948 | 0.00834 | 0.002 | 113.679
8 | 0.995 | 0.00885 | 0.002 | 112.425
8.5 | 1.033 | 0.00957 | 0.002 | 107.94
9 | 1.061 | 0.01015 | 0.001 | 104.462
9.5 | 1.06 | 0.01198 | 0.001 | 88.454
10 | 1.058 | 0.01428 | 0.001 | 74.064
10.5 | 1.048 | 0.01628 | 0 | 64.384
11 | 1.024 | 0.0189 | 0 | 54.199
11.5 | 0.988 | 0.02214 | 0 | 44.615
12 | 0.938 | 0.02646 | -0.001 | 35.439
12.5 | 0.874 | 0.03258 | -0.001 | 26.825
13 | 0.787 | 0.04691 | -0.001 | 16.783
13.5 | 0.715 | 0.05114 | -0.001 | 13.99
14 | 0.628 | 0.06258 | -0.002 | 10.031

## 78. Re 5M Mach 0.25 (2)
BIGFOIL.COM POLAR EXPORT
S 5020-2087
S 5020 2,0/8,7 |  |  |  | Cl Max: | 1.4645 | at alpha= | 13 | deg
XFOIL ncrit=9 |  |  |  | L/D Max: | 129.009 | at alpha= | 5.5 | deg
Re: | 5000000 |  |  | Cd Min: | 0.27238 | at alpha= | -20 | deg
Mach: | 0.25 |  |  | Cl=0 at alpha= | -0.77411 | deg
|  |  |  | @ Cl=0.1, Cd= | 0.0056813
|  |  |  | @ Cl=0.4, Cd= | 0.0040251
|  |  |  | @ Cl=0.6, Cd= | 0.0048881
alpha (deg) | Cl | Cd | Cm | Cl/Cd
-20 | -0.9099 | 0.27238 | 0.121 | -3.3406
-19.5 | -0.8909 | 0.26563 | 0.1164 | -3.3539
-19 | -0.8718 | 0.25878 | 0.1119 | -3.3689
-18.5 | -0.8524 | 0.25151 | 0.1074 | -3.3891
-18 | -0.8329 | 0.24408 | 0.1029 | -3.4124
-17.5 | -0.8139 | 0.23656 | 0.0984 | -3.4406
-17 | -0.7951 | 0.2289 | 0.0939 | -3.4736
-16.5 | -0.7768 | 0.22112 | 0.0894 | -3.513
-16 | -0.7604 | 0.21274 | 0.0847 | -3.5743
-15.5 | -0.7433 | 0.20401 | 0.0801 | -3.6434
-13.5 | -0.6793 | 0.16997 | 0.062 | -3.9966
-13 | -0.6714 | 0.15858 | 0.0567 | -4.2338
-12.5 | -0.6577 | 0.15026 | 0.0523 | -4.3771
-12 | -0.6437 | 0.14228 | 0.0481 | -4.5242
-11.5 | -0.6313 | 0.13403 | 0.0438 | -4.7101
-10 | -0.6222 | 0.1036 | 0.0284 | -6.0058
-9.5 | -0.6369 | 0.09138 | 0.0217 | -6.9698
-9 | -0.6412 | 0.08248 | 0.0166 | -7.774
-8.5 | -0.6882 | 0.06955 | 0.0074 | -9.895
-8 | -0.6859 | 0.05923 | -0.0006 | -11.5803
-7.5 | -0.7767 | 0.01572 | -0.0063 | -49.4084
-7 | -0.7239 | 0.01343 | -0.0048 | -53.9017
-6.5 | -0.672 | 0.01079 | -0.0032 | -62.2799
-6 | -0.6127 | 0.01035 | -0.0024 | -59.1981
-5.5 | -0.5537 | 0.00988 | -0.0016 | -56.0425
-5 | -0.4958 | 0.00909 | -0.0008 | -54.5435
-4.5 | -0.4381 | 0.00832 | 0 | -52.6562
-4 | -0.3798 | 0.00773 | 0.0007 | -49.1332
-3.5 | -0.3211 | 0.00734 | 0.0012 | -43.7466
-3 | -0.2631 | 0.00673 | 0.0018 | -39.0936
-2.5 | -0.204 | 0.00652 | 0.0021 | -31.2883
-2 | -0.145 | 0.00632 | 0.0024 | -22.943
-1.5 | -0.0859 | 0.00615 | 0.0026 | -13.9675
-1 | -0.0267 | 0.00604 | 0.0027 | -4.4205
-0.5 | 0.0324 | 0.00593 | 0.0028 | 5.4637
0.5 | 0.1493 | 0.0055 | 0.003 | 27.1455
1 | 0.2065 | 0.00507 | 0.0031 | 40.7298
1.5 | 0.2628 | 0.0046 | 0.0033 | 57.1304
2 | 0.315 | 0.00395 | 0.0045 | 79.7468
2.5 | 0.3751 | 0.00393 | 0.0044 | 95.4453
3 | 0.4432 | 0.00419 | 0.0023 | 105.7757
3.5 | 0.5133 | 0.00448 | -0.0002 | 114.5759
4 | 0.5834 | 0.0048 | -0.0028 | 121.5417
4.5 | 0.6437 | 0.00512 | -0.0032 | 125.7227
5 | 0.6992 | 0.00547 | -0.0025 | 127.8245
5.5 | 0.7547 | 0.00585 | -0.0017 | 129.0085
6 | 0.8101 | 0.00628 | -0.001 | 128.9968
6.5 | 0.8654 | 0.00682 | -0.0003 | 126.8915
7 | 0.9211 | 0.00731 | 0.0004 | 126.0055
7.5 | 0.9763 | 0.00792 | 0.0012 | 123.2702
8 | 1.0318 | 0.00852 | 0.0019 | 121.1033
8.5 | 1.0847 | 0.00967 | 0.0028 | 112.1717
9 | 1.1395 | 0.01045 | 0.0037 | 109.0431
9.5 | 1.1947 | 0.01114 | 0.0045 | 107.2442
10 | 1.2489 | 0.01196 | 0.0055 | 104.4231
10.5 | 1.3016 | 0.01293 | 0.0066 | 100.6651
11 | 1.35 | 0.01437 | 0.0082 | 93.9457
11.5 | 1.3935 | 0.01617 | 0.0102 | 86.1781
12 | 1.4339 | 0.01795 | 0.0124 | 79.883
12.5 | 1.4641 | 0.02018 | 0.0153 | 72.552
13 | 1.4645 | 0.02313 | 0.0205 | 63.316
13.5 | 1.4637 | 0.02818 | 0.0206 | 51.9411
14 | 1.4516 | 0.03627 | 0.0169 | 40.0221
14.5 | 1.4315 | 0.04558 | 0.0126 | 31.4063
15 | 1.3961 | 0.05717 | 0.0071 | 24.4202
15.5 | 1.3572 | 0.06971 | 0.0012 | 19.4692
16 | 1.3226 | 0.082 | -0.0042 | 16.1293
16.5 | 1.2595 | 0.09929 | -0.0123 | 12.6851
17 | 1.2117 | 0.11584 | -0.021 | 10.4601
17.5 | 1.1791 | 0.13095 | -0.0295 | 9.0042
18 | 1.1405 | 0.14844 | -0.04 | 7.6832

## 79. Re 5M Mach 0.50 (1)
BIGFOIL.COM POLAR EXPORT
S 5020-2087
S 5020 2,0/8,7 |  |  |  | Cl Max: | 1.091 | at alpha= | 20 | deg
JavaFoil+Calcfoil stall+Eppler ext transition |  |  |  | L/D Max: | 161.714 | at alpha= | 5.5 | deg
Re: | 5000000 |  |  | Cd Min: | 0.00417 | at alpha= | 1.5 | deg
Mach: | 0.5 |  |  | Cl=0 at alpha= | -0.60448 | deg
|  |  |  | @ Cl=0.1, Cd= | 0.0043665
|  |  |  | @ Cl=0.4, Cd= | 0.00418
|  |  |  | @ Cl=0.6, Cd= | 0.0042077
alpha (deg) | Cl | Cd | Cm | Cl/Cd
-20 | -1.056 | 0.15812 | 0.006 | -6.677
-19.5 | -1.029 | 0.15543 | 0.006 | -6.622
-19 | -1.002 | 0.14899 | 0.006 | -6.729
-18.5 | -0.976 | 0.14314 | 0.006 | -6.819
-18 | -0.949 | 0.13728 | 0.006 | -6.916
-17.5 | -0.923 | 0.14241 | 0.006 | -6.484
-17 | -0.898 | 0.13152 | 0.006 | -6.824
-16.5 | -0.87 | 0.12518 | 0.006 | -6.953
-16 | -0.843 | 0.12065 | 0.006 | -6.984
-15.5 | -0.814 | 0.11589 | 0.006 | -7.024
-15 | -0.785 | 0.11138 | 0.006 | -7.051
-14.5 | -0.758 | 0.10595 | 0.006 | -7.156
-14 | -0.731 | 0.10161 | 0.006 | -7.194
-13.5 | -0.704 | 0.09932 | 0.006 | -7.088
-13 | -0.677 | 0.09515 | 0.006 | -7.114
-12.5 | -0.65 | 0.09313 | 0.006 | -6.977
-12 | -0.623 | 0.08767 | 0.006 | -7.11
-11.5 | -0.596 | 0.08518 | 0.005 | -6.991
-11 | -0.567 | 0.08253 | 0.005 | -6.872
-10.5 | -0.54 | 0.07849 | 0.005 | -6.875
-10 | -0.512 | 0.07279 | 0.005 | -7.041
-9.5 | -0.485 | 0.06999 | 0.005 | -6.935
-9 | -0.458 | 0.06707 | 0.005 | -6.831
-8.5 | -0.431 | 0.06494 | 0.005 | -6.636
-8 | -0.403 | 0.06358 | 0.005 | -6.343
-7.5 | -0.376 | 0.05425 | 0.005 | -6.935
-7 | -0.349 | 0.0494 | 0.005 | -7.067
-6.5 | -0.322 | 0.0446 | 0.005 | -7.225
-6 | -0.296 | 0.04027 | 0.005 | -7.349
-5.5 | -0.331 | 0.00779 | 0.009 | -42.504
-5 | -0.297 | 0.00742 | 0.009 | -40.066
-4.5 | -0.35 | 0.00716 | 0.009 | -48.883
-4 | -0.387 | 0.00679 | 0.009 | -56.915
-3.5 | -0.355 | 0.00655 | 0.009 | -54.164
-3 | -0.305 | 0.00629 | 0.008 | -48.501
-2.5 | -0.247 | 0.00603 | 0.008 | -41.016
-2 | -0.185 | 0.00583 | 0.008 | -31.715
-1.5 | -0.12 | 0.00566 | 0.008 | -21.181
-1 | -0.053 | 0.00552 | 0.008 | -9.672
-0.5 | 0.014 | 0.00529 | 0.007 | 2.591
0 | 0.081 | 0.0044 | 0.007 | 18.48
0.5 | 0.149 | 0.00428 | 0.007 | 34.787
1 | 0.216 | 0.00421 | 0.007 | 51.362
1.5 | 0.284 | 0.00417 | 0.006 | 68.061
2 | 0.351 | 0.00418 | 0.006 | 84.005
2.5 | 0.418 | 0.00418 | 0.006 | 100.06
3 | 0.485 | 0.00426 | 0.006 | 113.68
3.5 | 0.551 | 0.00423 | 0.005 | 130.205
4 | 0.617 | 0.0042 | 0.005 | 147.039
4.5 | 0.682 | 0.00445 | 0.005 | 153.289
5 | 0.747 | 0.0047 | 0.004 | 159.028
5.5 | 0.81 | 0.00501 | 0.004 | 161.714
6 | 0.872 | 0.00547 | 0.004 | 159.257
6.5 | 0.931 | 0.00859 | 0.003 | 108.308
7 | 0.986 | 0.00955 | 0.003 | 103.211
7.5 | 1.01 | 0.01083 | 0.003 | 93.251
8 | 1.026 | 0.01273 | 0.002 | 80.593
8.5 | 0.985 | 0.01638 | 0.002 | 60.146
9 | 0.593 | 0.02277 | 0.001 | 26.048
9.5 | 0.553 | 0.06091 | 0.001 | 9.076
10 | 0.584 | 0.0616 | 0.001 | 9.476
10.5 | 0.596 | 0.07196 | 0 | 8.287
11 | 0.622 | 0.07904 | 0 | 7.865
11.5 | 0.65 | 0.08402 | 0 | 7.738
12 | 0.671 | 0.08716 | 0 | 7.696
12.5 | 0.699 | 0.09056 | -0.001 | 7.721
13 | 0.731 | 0.09439 | -0.001 | 7.741
13.5 | 0.756 | 0.10278 | -0.001 | 7.355
14 | 0.776 | 0.10273 | -0.001 | 7.556
14.5 | 0.803 | 0.10968 | -0.002 | 7.325
15 | 0.835 | 0.1131 | -0.002 | 7.38
15.5 | 0.863 | 0.11648 | -0.002 | 7.407
16 | 0.885 | 0.13015 | -0.003 | 6.803
16.5 | 0.907 | 0.12599 | -0.003 | 7.2
17 | 0.936 | 0.12794 | -0.003 | 7.32
17.5 | 0.966 | 0.13104 | -0.004 | 7.374
18 | 0.995 | 0.13522 | -0.004 | 7.361
18.5 | 1.021 | 0.14404 | -0.004 | 7.086
19 | 1.037 | 0.14869 | -0.004 | 6.973
19.5 | 1.062 | 0.15489 | -0.005 | 6.857
20 | 1.091 | 0.15486 | -0.005 | 7.043

## 80. Re 5M Mach 0.50 (2)
BIGFOIL.COM POLAR EXPORT
S 5020-2087
S 5020 2,0/8,7 |  |  |  | Cl Max: | 1.3303 | at alpha= | 9 | deg
XFOIL ncrit=9 |  |  |  | L/D Max: | 133.947 | at alpha= | 5 | deg
Re: | 5000000 |  |  | Cd Min: | 0.12635 | at alpha= | 14 | deg
Mach: | 0.5 |  |  | Cl=0 at alpha= | -0.78912 | deg
|  |  |  | @ Cl=0.1, Cd= | 0.0053603
|  |  |  | @ Cl=0.4, Cd= | 0.0041657
|  |  |  | @ Cl=0.6, Cd= | 0.0048691
alpha (deg) | Cl | Cd | Cm | Cl/Cd
-4.5 | -0.4666 | 0.00985 | -0.0074 | -47.3706
-4 | -0.418 | 0.00491 | -0.0058 | -85.1324
-3.5 | -0.3607 | 0.00243 | -0.0036 | -148.4362
-3 | -0.2956 | 0.00173 | -0.0018 | -170.8671
-2.5 | -0.2306 | 0.00129 | -0.0002 | -178.7597
-2 | -0.163 | 0.00118 | 0.0007 | -138.1356
-1.5 | -0.0956 | 0.0011 | 0.0015 | -86.9091
-1 | -0.0283 | 0.00105 | 0.002 | -26.9524
-0.5 | 0.0388 | 0.00101 | 0.0024 | 38.4158
0 | 0.109 | 0.006 | 0.0026 | 18.1667
0.5 | 0.1757 | 0.00579 | 0.0028 | 30.3454
1 | 0.2409 | 0.00533 | 0.0031 | 45.197
1.5 | 0.3046 | 0.0048 | 0.0035 | 63.4583
2 | 0.3636 | 0.00415 | 0.0052 | 87.6145
2.5 | 0.4333 | 0.00418 | 0.0052 | 103.6603
3 | 0.5111 | 0.00449 | 0.0033 | 113.8307
3.5 | 0.5939 | 0.00484 | 0.0004 | 122.7066
4 | 0.6757 | 0.00523 | -0.0019 | 129.1969
4.5 | 0.7486 | 0.00564 | -0.0022 | 132.7305
5 | 0.8144 | 0.00608 | -0.0007 | 133.9474
5.5 | 0.8807 | 0.0066 | 0.0009 | 133.4394
6 | 0.9471 | 0.00723 | 0.0028 | 130.9959
6.5 | 1.014 | 0.00794 | 0.0049 | 127.7078
7 | 1.0822 | 0.00863 | 0.0072 | 125.3998
7.5 | 1.1461 | 0.01001 | 0.01 | 114.4955
8 | 1.2145 | 0.01101 | 0.0131 | 110.3088
8.5 | 1.2808 | 0.01244 | 0.017 | 102.9582
9 | 1.3303 | 0.01541 | 0.0226 | 86.3271
9.5 | 1.3232 | 0.02083 | 0.0287 | 63.5238
10 | 1.2949 | 0.03015 | 0.0253 | 42.9486
10.5 | 1.2653 | 0.04052 | 0.0201 | 31.2266
11 | 1.2306 | 0.05172 | 0.0143 | 23.7935
11.5 | 1.1953 | 0.06337 | 0.0082 | 18.8622
12 | 1.1587 | 0.07549 | 0.002 | 15.3491
12.5 | 1.1247 | 0.08753 | -0.0038 | 12.8493
13 | 1.0907 | 0.10009 | -0.0101 | 10.8972
13.5 | 1.0625 | 0.11284 | -0.0171 | 9.416
14 | 1.037 | 0.12635 | -0.0252 | 8.2074

## 81. Re 6M Mach 0.00 (1)
BIGFOIL.COM POLAR EXPORT
S 5020-2087
S 5020 2,0/8,7 |  |  |  | Cl Max: | 1.087 | at alpha= | 11 | deg
JavaFoil+Calcfoil stall+Eppler ext transition |  |  |  | L/D Max: | 175.049 | at alpha= | 7 | deg
Re: | 6000000 |  |  | Cd Min: | 0.00396 | at alpha= | 2 | deg
Mach: | 0 |  |  | Cl=0 at alpha= | -0.60345 | deg
|  |  |  | @ Cl=0.1, Cd= | 0.0041341
|  |  |  | @ Cl=0.4, Cd= | 0.00397
|  |  |  | @ Cl=0.6, Cd= | 0.0040426
alpha (deg) | Cl | Cd | Cm | Cl/Cd
-12.5 | -0.564 | 0.07818 | 0.005 | -7.216
-12 | -0.582 | 0.07374 | 0.005 | -7.886
-11.5 | -0.595 | 0.07009 | 0.005 | -8.496
-11 | -0.607 | 0.06612 | 0.005 | -9.179
-10.5 | -0.609 | 0.06302 | 0.005 | -9.66
-10 | -0.606 | 0.05979 | 0.005 | -10.129
-9.5 | -0.602 | 0.05411 | 0.005 | -11.123
-9 | -0.587 | 0.0545 | 0.004 | -10.778
-8.5 | -0.576 | 0.05064 | 0.005 | -11.372
-8 | -0.56 | 0.04725 | 0.005 | -11.853
-7.5 | -0.666 | 0.00768 | 0.009 | -86.649
-7 | -0.636 | 0.0075 | 0.008 | -84.824
-6.5 | -0.602 | 0.00722 | 0.008 | -83.425
-6 | -0.565 | 0.00696 | 0.008 | -81.105
-5.5 | -0.523 | 0.00669 | 0.008 | -78.246
-5 | -0.478 | 0.00645 | 0.008 | -74.178
-4.5 | -0.431 | 0.00625 | 0.008 | -68.94
-4 | -0.38 | 0.00606 | 0.008 | -62.78
-3.5 | -0.328 | 0.00588 | 0.007 | -55.833
-3 | -0.274 | 0.00569 | 0.007 | -48.171
-2.5 | -0.218 | 0.00553 | 0.007 | -39.498
-2 | -0.162 | 0.0054 | 0.007 | -29.962
-1.5 | -0.104 | 0.00527 | 0.007 | -19.788
-1 | -0.046 | 0.00512 | 0.007 | -9.065
-0.5 | 0.012 | 0.00432 | 0.006 | 2.752
0 | 0.07 | 0.00419 | 0.006 | 16.801
0.5 | 0.129 | 0.00408 | 0.006 | 31.606
1 | 0.187 | 0.00404 | 0.006 | 46.392
1.5 | 0.246 | 0.00398 | 0.006 | 61.813
2 | 0.304 | 0.00396 | 0.005 | 76.692
2.5 | 0.362 | 0.00397 | 0.005 | 91.279
3 | 0.42 | 0.00397 | 0.005 | 105.814
3.5 | 0.478 | 0.00399 | 0.005 | 119.653
4 | 0.536 | 0.00399 | 0.004 | 134.114
4.5 | 0.593 | 0.00405 | 0.004 | 146.37
5 | 0.65 | 0.00399 | 0.004 | 162.85
5.5 | 0.706 | 0.00418 | 0.004 | 168.832
6 | 0.762 | 0.00446 | 0.003 | 170.782
6.5 | 0.816 | 0.00471 | 0.003 | 173.344
7 | 0.87 | 0.00497 | 0.003 | 175.049
7.5 | 0.921 | 0.00533 | 0.002 | 172.897
8 | 0.969 | 0.00555 | 0.002 | 174.715
8.5 | 1.011 | 0.00868 | 0.002 | 116.371
9 | 1.047 | 0.0093 | 0.001 | 112.559
9.5 | 1.074 | 0.0101 | 0.001 | 106.362
10 | 1.084 | 0.01101 | 0.001 | 98.406
10.5 | 1.084 | 0.01333 | 0 | 81.363
11 | 1.087 | 0.01458 | 0 | 74.583
11.5 | 1.081 | 0.01644 | 0 | 65.745
12 | 1.067 | 0.01871 | -0.001 | 57.048
12.5 | 1.04 | 0.02334 | -0.001 | 44.551
13 | 1.011 | 0.02758 | -0.001 | 36.658
13.5 | 0.977 | 0.03278 | -0.002 | 29.795
14 | 0.936 | 0.03994 | -0.002 | 23.439
14.5 | 0.906 | 0.04127 | -0.002 | 21.956
15 | 0.862 | 0.04904 | -0.002 | 17.581
15.5 | 0.82 | 0.05581 | -0.003 | 14.695
16 | 0.758 | 0.07925 | -0.003 | 9.569

## 82. Re 6M Mach 0.00 (2)
BIGFOIL.COM POLAR EXPORT
S 5020-2087
S 5020 2,0/8,7 |  |  |  | Cl Max: | 1.6425 | at alpha= | 17 | deg
XFOIL ncrit=9 |  |  |  | L/D Max: | 130.877 | at alpha= | 6 | deg
Re: | 6000000 |  |  | Cd Min: | 0.10798 | at alpha= | 20 | deg
Mach: | 0 |  |  | Cl=0 at alpha= | -0.76098 | deg
|  |  |  | @ Cl=0.1, Cd= | 0.0055969
|  |  |  | @ Cl=0.4, Cd= | 0.0039463
|  |  |  | @ Cl=0.6, Cd= | 0.0047994
alpha (deg) | Cl | Cd | Cm | Cl/Cd
-18 | -1.5196 | 0.04816 | -0.0231 | -31.5532
-17.5 | -1.5886 | 0.03613 | -0.028 | -43.969
-17 | -1.6138 | 0.03217 | -0.0213 | -50.1647
-16.5 | -1.5987 | 0.02914 | -0.0183 | -54.8627
-16 | -1.5711 | 0.02674 | -0.016 | -58.7547
-15.5 | -1.5376 | 0.02463 | -0.0141 | -62.4279
-15 | -1.4982 | 0.023 | -0.0126 | -65.1391
-14.5 | -1.4564 | 0.02149 | -0.0112 | -67.7711
-14 | -1.4121 | 0.02019 | -0.0101 | -69.9406
-13.5 | -1.3663 | 0.01895 | -0.009 | -72.1003
-13 | -1.3189 | 0.01787 | -0.008 | -73.8053
-12.5 | -1.2767 | 0.01557 | -0.0066 | -81.9974
-12 | -1.2287 | 0.01425 | -0.0056 | -86.2246
-11.5 | -1.178 | 0.01336 | -0.0048 | -88.1737
-11 | -1.126 | 0.01266 | -0.0042 | -88.9415
-10.5 | -1.0767 | 0.0123 | -0.0028 | -87.5366
-10 | -1.024 | 0.01185 | -0.0022 | -86.4135
-9.5 | -0.9705 | 0.01142 | -0.0017 | -84.9825
-9 | -0.9165 | 0.01107 | -0.0012 | -82.7913
-8.5 | -0.8613 | 0.01094 | -0.0009 | -78.7294
-8 | -0.8066 | 0.01064 | -0.0006 | -75.8083
-7.5 | -0.7547 | 0.00946 | 0.0001 | -79.778
-7 | -0.7005 | 0.00886 | 0.0006 | -79.0632
-6.5 | -0.6453 | 0.00849 | 0.0009 | -76.0071
-6 | -0.5896 | 0.00824 | 0.0012 | -71.5534
-5.5 | -0.5342 | 0.00784 | 0.0015 | -68.1378
-5 | -0.4786 | 0.00745 | 0.0018 | -64.2416
-4.5 | -0.4228 | 0.00712 | 0.0021 | -59.382
-4 | -0.3665 | 0.0069 | 0.0023 | -53.1159
-3.5 | -0.3099 | 0.00678 | 0.0024 | -45.708
-3 | -0.2541 | 0.00636 | 0.0026 | -39.9528
-2.5 | -0.1975 | 0.00618 | 0.0028 | -31.9579
-2 | -0.1409 | 0.00604 | 0.0029 | -23.3278
-1.5 | -0.0841 | 0.00592 | 0.0029 | -14.2061
-1 | -0.0272 | 0.00583 | 0.003 | -4.6655
-0.5 | 0.0297 | 0.00577 | 0.003 | 5.1473
0 | 0.0864 | 0.00566 | 0.003 | 15.265
0.5 | 0.1424 | 0.0054 | 0.0031 | 26.3704
1 | 0.198 | 0.00506 | 0.0031 | 39.1304
1.5 | 0.2528 | 0.00465 | 0.0032 | 54.3656
2 | 0.3063 | 0.0042 | 0.0035 | 72.9286
2.5 | 0.3543 | 0.00378 | 0.0055 | 93.7302
3 | 0.4175 | 0.00401 | 0.0039 | 104.1147
3.5 | 0.4827 | 0.00427 | 0.0018 | 113.0445
4 | 0.5486 | 0.00458 | -0.0005 | 119.7817
4.5 | 0.6142 | 0.00486 | -0.0027 | 126.3786
5 | 0.6707 | 0.00519 | -0.0029 | 129.2293
5.5 | 0.7235 | 0.00553 | -0.0024 | 130.8318
6 | 0.7761 | 0.00593 | -0.0018 | 130.8769
6.5 | 0.8286 | 0.00639 | -0.0013 | 129.6714
7 | 0.8813 | 0.00681 | -0.0009 | 129.4126
7.5 | 0.9336 | 0.00734 | -0.0005 | 127.1935
8 | 0.9861 | 0.00784 | -0.0001 | 125.7781
8.5 | 1.0381 | 0.00846 | 0.0002 | 122.7069
9 | 1.0886 | 0.00939 | 0.0006 | 115.9318
9.5 | 1.1405 | 0.00998 | 0.0009 | 114.2786
10 | 1.1922 | 0.01055 | 0.0012 | 113.0047
10.5 | 1.2432 | 0.01118 | 0.0015 | 111.1986
11 | 1.2932 | 0.0119 | 0.0018 | 108.6723
11.5 | 1.3417 | 0.01278 | 0.0023 | 104.9844
12 | 1.3889 | 0.01373 | 0.0029 | 101.158
12.5 | 1.4362 | 0.01454 | 0.0034 | 98.7758
13 | 1.4819 | 0.01541 | 0.0041 | 96.1648
13.5 | 1.5246 | 0.01647 | 0.005 | 92.5683
14 | 1.5639 | 0.01769 | 0.0063 | 88.4059
14.5 | 1.5985 | 0.01908 | 0.008 | 83.7788
15 | 1.6255 | 0.02068 | 0.0105 | 78.6025
15.5 | 1.6256 | 0.02291 | 0.0155 | 70.9559
16 | 1.6372 | 0.02591 | 0.0166 | 63.188
16.5 | 1.6417 | 0.03097 | 0.0151 | 53.0094
17 | 1.6425 | 0.0368 | 0.0128 | 44.6332
17.5 | 1.6419 | 0.04278 | 0.0107 | 38.3801
18 | 1.6215 | 0.05137 | 0.0074 | 31.5651
18.5 | 1.5891 | 0.06193 | 0.0033 | 25.6596
19 | 1.5399 | 0.07546 | -0.0022 | 20.4068
19.5 | 1.4924 | 0.08924 | -0.0079 | 16.7234
20 | 1.4279 | 0.10798 | -0.0176 | 13.2237

## 83. Re 6M Mach 0.10 (1)
BIGFOIL.COM POLAR EXPORT
S 5020-2087
S 5020 2,0/8,7 |  |  |  | Cl Max: | 1.083 | at alpha= | 10.5 | deg
JavaFoil+Calcfoil stall+Eppler ext transition |  |  |  | L/D Max: | 176.1 | at alpha= | 6.5 | deg
Re: | 6000000 |  |  | Cd Min: | 0.00392 | at alpha= | 2.5 | deg
Mach: | 0.1 |  |  | Cl=0 at alpha= | -0.60169 | deg
|  |  |  | @ Cl=0.1, Cd= | 0.0041109
|  |  |  | @ Cl=0.4, Cd= | 0.0039262
|  |  |  | @ Cl=0.6, Cd= | 0.0040165
alpha (deg) | Cl | Cd | Cm | Cl/Cd
-12 | -0.555 | 0.0738 | 0.005 | -7.523
-11.5 | -0.573 | 0.07012 | 0.005 | -8.17
-11 | -0.588 | 0.06649 | 0.005 | -8.843
-10.5 | -0.593 | 0.0627 | 0.005 | -9.454
-10 | -0.592 | 0.0594 | 0.005 | -9.974
-9.5 | -0.592 | 0.05374 | 0.005 | -11.017
-9 | -0.582 | 0.0526 | 0.005 | -11.063
-8.5 | -0.569 | 0.05152 | 0.004 | -11.037
-8 | -0.555 | 0.04769 | 0.005 | -11.64
-7.5 | -0.545 | 0.04007 | 0.006 | -13.603
-7 | -0.634 | 0.00746 | 0.008 | -84.982
-6.5 | -0.601 | 0.0072 | 0.008 | -83.543
-6 | -0.565 | 0.00694 | 0.008 | -81.39
-5.5 | -0.524 | 0.00666 | 0.008 | -78.669
-5 | -0.479 | 0.00641 | 0.008 | -74.805
-4.5 | -0.432 | 0.00621 | 0.008 | -69.615
-4 | -0.382 | 0.00601 | 0.008 | -63.555
-3.5 | -0.329 | 0.00583 | 0.008 | -56.491
-3 | -0.275 | 0.00565 | 0.007 | -48.663
-2.5 | -0.219 | 0.00549 | 0.007 | -39.992
-2 | -0.163 | 0.00536 | 0.007 | -30.332
-1.5 | -0.105 | 0.00521 | 0.007 | -20.108
-1 | -0.047 | 0.00508 | 0.007 | -9.182
-0.5 | 0.012 | 0.00429 | 0.006 | 2.784
0 | 0.071 | 0.00416 | 0.006 | 17.027
0.5 | 0.13 | 0.00406 | 0.006 | 31.929
1 | 0.188 | 0.00399 | 0.006 | 47.182
1.5 | 0.247 | 0.00393 | 0.006 | 62.784
2 | 0.306 | 0.00393 | 0.005 | 77.791
2.5 | 0.364 | 0.00392 | 0.005 | 92.765
3 | 0.422 | 0.00393 | 0.005 | 107.455
3.5 | 0.48 | 0.00396 | 0.005 | 121.334
4 | 0.538 | 0.00396 | 0.004 | 135.827
4.5 | 0.596 | 0.00402 | 0.004 | 148.322
5 | 0.653 | 0.00397 | 0.004 | 164.343
5.5 | 0.709 | 0.00416 | 0.004 | 170.602
6 | 0.765 | 0.00445 | 0.003 | 171.956
6.5 | 0.82 | 0.00466 | 0.003 | 176.1
7 | 0.874 | 0.00497 | 0.003 | 175.866
7.5 | 0.925 | 0.00533 | 0.002 | 173.596
8 | 0.973 | 0.00821 | 0.002 | 118.57
8.5 | 1.014 | 0.0088 | 0.002 | 115.19
9 | 1.05 | 0.0094 | 0.001 | 111.661
9.5 | 1.075 | 0.01029 | 0.001 | 104.501
10 | 1.076 | 0.01198 | 0.001 | 89.846
10.5 | 1.083 | 0.01331 | 0 | 81.347
11 | 1.081 | 0.01497 | 0 | 72.221
11.5 | 1.071 | 0.01699 | 0 | 63.051
12 | 1.054 | 0.01942 | -0.001 | 54.25
12.5 | 1.022 | 0.02449 | -0.001 | 41.718
13 | 0.988 | 0.02918 | -0.001 | 33.861
13.5 | 0.956 | 0.03165 | -0.002 | 30.222
14 | 0.902 | 0.04297 | -0.002 | 20.994
14.5 | 0.855 | 0.05149 | -0.002 | 16.604
15 | 0.818 | 0.05321 | -0.002 | 15.375
15.5 | 0.754 | 0.07489 | -0.003 | 10.067

## 84. Re 6M Mach 0.10 (2)
BIGFOIL.COM POLAR EXPORT
S 5020-2087
S 5020 2,0/8,7 |  |  |  | Cl Max: | 1.6228 | at alpha= | 16 | deg
XFOIL ncrit=9 |  |  |  | L/D Max: | 131.243 | at alpha= | 5.5 | deg
Re: | 6000000 |  |  | Cd Min: | 0.1324 | at alpha= | 20 | deg
Mach: | 0.1 |  |  | Cl=0 at alpha= | -0.76224 | deg
|  |  |  | @ Cl=0.1, Cd= | 0.0056102
|  |  |  | @ Cl=0.4, Cd= | 0.0039471
|  |  |  | @ Cl=0.6, Cd= | 0.0048097
alpha (deg) | Cl | Cd | Cm | Cl/Cd
-16.5 | -1.4144 | 0.04737 | -0.0242 | -29.8586
-16 | -1.491 | 0.03668 | -0.0255 | -40.6489
-15.5 | -1.5045 | 0.03179 | -0.0206 | -47.3262
-15 | -1.4853 | 0.02815 | -0.0179 | -52.7638
-14.5 | -1.4545 | 0.02526 | -0.0158 | -57.5812
-14 | -1.416 | 0.02307 | -0.014 | -61.3784
-13.5 | -1.3736 | 0.02119 | -0.0124 | -64.823
-13 | -1.3278 | 0.01966 | -0.0111 | -67.5381
-12.5 | -1.279 | 0.01851 | -0.0099 | -69.0978
-12 | -1.2362 | 0.01603 | -0.0083 | -77.1179
-11.5 | -1.1882 | 0.01434 | -0.0071 | -82.8591
-11 | -1.1363 | 0.01338 | -0.0061 | -84.9253
-10.5 | -1.0865 | 0.01291 | -0.0045 | -84.1596
-10 | -1.0331 | 0.01235 | -0.0037 | -83.6518
-9.5 | -0.9791 | 0.01181 | -0.0029 | -82.9043
-8.5 | -0.8687 | 0.01116 | -0.0019 | -77.8405
-8 | -0.8133 | 0.01083 | -0.0014 | -75.097
-7.5 | -0.7573 | 0.01059 | -0.001 | -71.5109
-7 | -0.7057 | 0.00905 | 0 | -77.9779
-6.5 | -0.65 | 0.00865 | 0.0004 | -75.1445
-6 | -0.5937 | 0.00838 | 0.0007 | -70.8473
-5.5 | -0.5377 | 0.00797 | 0.0011 | -67.4655
-5 | -0.4818 | 0.00755 | 0.0015 | -63.8146
-4.5 | -0.4255 | 0.00718 | 0.0018 | -59.2618
-4 | -0.3689 | 0.00693 | 0.0021 | -53.2323
-3.5 | -0.3119 | 0.00679 | 0.0022 | -45.9352
-3 | -0.2556 | 0.00638 | 0.0025 | -40.0627
-2.5 | -0.1987 | 0.0062 | 0.0027 | -32.0484
-2 | -0.1416 | 0.00605 | 0.0028 | -23.405
-1.5 | -0.0845 | 0.00592 | 0.0029 | -14.2736
-1 | -0.0272 | 0.00584 | 0.003 | -4.6575
-0.5 | 0.03 | 0.00577 | 0.003 | 5.1993
0 | 0.087 | 0.00567 | 0.003 | 15.3439
0.5 | 0.1435 | 0.00541 | 0.0031 | 26.525
1 | 0.1993 | 0.00507 | 0.0031 | 39.3097
1.5 | 0.2544 | 0.00465 | 0.0032 | 54.7097
2 | 0.3082 | 0.00421 | 0.0035 | 73.2067
2.5 | 0.3565 | 0.00379 | 0.0055 | 94.0633
3 | 0.4202 | 0.00402 | 0.0039 | 104.5274
3.5 | 0.4858 | 0.00428 | 0.0019 | 113.5047
4 | 0.5522 | 0.0046 | -0.0004 | 120.0435
4.5 | 0.6183 | 0.00489 | -0.0027 | 126.4417
5 | 0.6752 | 0.00521 | -0.0029 | 129.5969
5.5 | 0.7284 | 0.00555 | -0.0023 | 131.2432
6 | 0.7814 | 0.00596 | -0.0017 | 131.1074
6.5 | 0.8343 | 0.00643 | -0.0012 | 129.7512
7 | 0.8875 | 0.00685 | -0.0007 | 129.562
7.5 | 0.9402 | 0.0074 | -0.0003 | 127.0541
8 | 0.9932 | 0.0079 | 0.0002 | 125.7215
8.5 | 1.0453 | 0.0086 | 0.0006 | 121.5465
9 | 1.0965 | 0.0095 | 0.0011 | 115.4211
9.5 | 1.149 | 0.01008 | 0.0014 | 113.9881
10 | 1.2012 | 0.01068 | 0.0018 | 112.4719
10.5 | 1.2526 | 0.01135 | 0.0022 | 110.3612
11 | 1.303 | 0.01212 | 0.0026 | 107.5083
11.5 | 1.3509 | 0.01319 | 0.0034 | 102.4185
12 | 1.3994 | 0.01401 | 0.004 | 99.8858
12.5 | 1.4465 | 0.0149 | 0.0047 | 97.0805
13 | 1.4915 | 0.0159 | 0.0056 | 93.805
13.5 | 1.5329 | 0.01712 | 0.0069 | 89.5386
14 | 1.5696 | 0.01854 | 0.0086 | 84.6602
14.5 | 1.5991 | 0.0202 | 0.011 | 79.1634
15 | 1.6033 | 0.02233 | 0.0161 | 71.8003
15.5 | 1.6091 | 0.02569 | 0.0177 | 62.6353
16 | 1.6228 | 0.02965 | 0.0167 | 54.7319
16.5 | 1.6168 | 0.03655 | 0.0139 | 44.2353
17 | 1.6039 | 0.04423 | 0.0109 | 36.2627
17.5 | 1.5943 | 0.05157 | 0.0082 | 30.9153
18 | 1.5603 | 0.06252 | 0.0037 | 24.9568
18.5 | 1.5138 | 0.07576 | -0.0018 | 19.9815
19 | 1.4494 | 0.09232 | -0.0089 | 15.6997
19.5 | 1.3927 | 0.10984 | -0.018 | 12.6794
20 | 1.321 | 0.1324 | -0.0313 | 9.9773

## 85. Re 6M Mach 0.25 (1)
BIGFOIL.COM POLAR EXPORT
S 5020-2087
S 5020 2,0/8,7 |  |  |  | Cl Max: | 1.064 | at alpha= | 9 | deg
JavaFoil+Calcfoil stall+Eppler ext transition |  |  |  | L/D Max: | 174.44 | at alpha= | 7 | deg
Re: | 6000000 |  |  | Cd Min: | 0.00399 | at alpha= | 2 | deg
Mach: | 0.25 |  |  | Cl=0 at alpha= | -0.6 | deg
|  |  |  | @ Cl=0.1, Cd= | 0.004166
|  |  |  | @ Cl=0.4, Cd= | 0.0039943
|  |  |  | @ Cl=0.6, Cd= | 0.0040917
alpha (deg) | Cl | Cd | Cm | Cl/Cd
-11.5 | -0.365 | 0.07127 | 0.005 | -5.126
-11 | -0.417 | 0.06712 | 0.005 | -6.211
-10.5 | -0.451 | 0.06382 | 0.005 | -7.059
-10 | -0.479 | 0.05705 | 0.005 | -8.397
-9.5 | -0.497 | 0.05548 | 0.005 | -8.962
-9 | -0.511 | 0.05209 | 0.005 | -9.809
-8.5 | -0.516 | 0.05092 | 0.005 | -10.128
-8 | -0.518 | 0.04621 | 0.005 | -11.215
-7.5 | -0.508 | 0.04578 | 0.005 | -11.107
-7 | -0.495 | 0.04377 | 0.004 | -11.315
-6.5 | -0.59 | 0.0074 | 0.009 | -79.767
-6 | -0.56 | 0.00714 | 0.008 | -78.474
-5.5 | -0.525 | 0.00684 | 0.008 | -76.731
-5 | -0.484 | 0.00659 | 0.008 | -73.36
-4.5 | -0.438 | 0.00635 | 0.008 | -69.009
-4 | -0.389 | 0.00612 | 0.008 | -63.52
-3.5 | -0.336 | 0.00592 | 0.008 | -56.807
-3 | -0.282 | 0.00575 | 0.008 | -48.994
-2.5 | -0.225 | 0.00556 | 0.007 | -40.42
-2 | -0.167 | 0.0054 | 0.007 | -30.881
-1.5 | -0.108 | 0.00528 | 0.007 | -20.383
-1 | -0.048 | 0.00512 | 0.007 | -9.354
-0.5 | 0.012 | 0.00435 | 0.007 | 2.821
0 | 0.073 | 0.00422 | 0.006 | 17.258
0.5 | 0.133 | 0.0041 | 0.006 | 32.446
1 | 0.194 | 0.00404 | 0.006 | 47.933
1.5 | 0.254 | 0.004 | 0.006 | 63.459
2 | 0.314 | 0.00399 | 0.006 | 78.602
2.5 | 0.374 | 0.00399 | 0.005 | 93.618
3 | 0.434 | 0.004 | 0.005 | 108.336
3.5 | 0.494 | 0.00403 | 0.005 | 122.483
4 | 0.553 | 0.00402 | 0.004 | 137.437
4.5 | 0.612 | 0.00411 | 0.004 | 148.943
5 | 0.67 | 0.00407 | 0.004 | 164.56
5.5 | 0.728 | 0.00427 | 0.004 | 170.519
6 | 0.786 | 0.00461 | 0.003 | 170.492
6.5 | 0.842 | 0.00486 | 0.003 | 173.074
7 | 0.896 | 0.00514 | 0.003 | 174.44
7.5 | 0.948 | 0.00806 | 0.002 | 117.524
8 | 0.995 | 0.00859 | 0.002 | 115.728
8.5 | 1.033 | 0.00929 | 0.002 | 111.177
9 | 1.064 | 0.00988 | 0.001 | 107.633
9.5 | 1.063 | 0.01142 | 0.001 | 93.077
10 | 1.061 | 0.01364 | 0.001 | 77.749
10.5 | 1.051 | 0.0155 | 0 | 67.831
11 | 1.028 | 0.01795 | 0 | 57.258
11.5 | 0.991 | 0.02098 | 0 | 47.252
12 | 0.941 | 0.02505 | -0.001 | 37.567
12.5 | 0.878 | 0.0307 | -0.001 | 28.587
13 | 0.793 | 0.04342 | -0.001 | 18.265
13.5 | 0.72 | 0.0475 | -0.002 | 15.167
14 | 0.633 | 0.058 | -0.002 | 10.909

## 86. Re 6M Mach 0.25 (2)
BIGFOIL.COM POLAR EXPORT
S 5020-2087
S 5020 2,0/8,7 |  |  |  | Cl Max: | 1.5031 | at alpha= | 13 | deg
XFOIL ncrit=9 |  |  |  | L/D Max: | 133.046 | at alpha= | 5.5 | deg
Re: | 6000000 |  |  | Cd Min: | 0.27092 | at alpha= | -20 | deg
Mach: | 0.25 |  |  | Cl=0 at alpha= | -0.76943 | deg
|  |  |  | @ Cl=0.1, Cd= | 0.0057166
|  |  |  | @ Cl=0.4, Cd= | 0.0039422
|  |  |  | @ Cl=0.6, Cd= | 0.0048103
alpha (deg) | Cl | Cd | Cm | Cl/Cd
-20 | -0.9106 | 0.27092 | 0.121 | -3.3611
-19.5 | -0.8917 | 0.26437 | 0.1164 | -3.3729
-19 | -0.8726 | 0.25776 | 0.1118 | -3.3853
-18.5 | -0.8535 | 0.25091 | 0.1073 | -3.4016
-18 | -0.8343 | 0.24398 | 0.1028 | -3.4195
-17.5 | -0.8151 | 0.23684 | 0.0983 | -3.4416
-17 | -0.7955 | 0.22911 | 0.094 | -3.4721
-16.5 | -0.7812 | 0.21848 | 0.0888 | -3.5756
-16 | -0.7627 | 0.21098 | 0.0844 | -3.615
-15.5 | -0.7441 | 0.20359 | 0.08 | -3.6549
-15 | -0.7243 | 0.19615 | 0.0759 | -3.6926
-14 | -0.6949 | 0.17808 | 0.0665 | -3.9022
-13.5 | -0.6833 | 0.16791 | 0.0615 | -4.0694
-13 | -0.6707 | 0.15872 | 0.0568 | -4.2257
-12.5 | -0.6614 | 0.1487 | 0.0516 | -4.4479
-12 | -0.6469 | 0.14096 | 0.0475 | -4.5892
-11.5 | -0.6348 | 0.13265 | 0.0431 | -4.7855
-11 | -0.6312 | 0.12194 | 0.0378 | -5.1763
-10.5 | -0.6351 | 0.11046 | 0.032 | -5.7496
-10 | -0.6379 | 0.10019 | 0.0266 | -6.3669
-9.5 | -0.6535 | 0.08799 | 0.0197 | -7.427
-8.5 | -0.8905 | 0.01776 | -0.0088 | -50.1408
-8 | -0.8393 | 0.01529 | -0.0072 | -54.8921
-7.5 | -0.787 | 0.01292 | -0.0055 | -60.9133
-7 | -0.7302 | 0.0117 | -0.0042 | -62.4103
-6.5 | -0.6753 | 0.00996 | -0.0028 | -67.8012
-6 | -0.6165 | 0.00932 | -0.0019 | -66.1481
-5.5 | -0.5571 | 0.00895 | -0.0012 | -62.2458
-5 | -0.4987 | 0.00832 | -0.0003 | -59.9399
-4.5 | -0.4404 | 0.00768 | 0.0004 | -57.3438
-4 | -0.3818 | 0.0072 | 0.001 | -53.0278
-3.5 | -0.3227 | 0.0069 | 0.0015 | -46.7681
-3 | -0.264 | 0.00652 | 0.0019 | -40.4908
-2.5 | -0.205 | 0.00628 | 0.0023 | -32.6433
-2 | -0.1458 | 0.00611 | 0.0025 | -23.8625
-1.5 | -0.0866 | 0.00596 | 0.0027 | -14.5302
-1 | -0.0273 | 0.00586 | 0.0028 | -4.6587
-0.5 | 0.0319 | 0.00579 | 0.0029 | 5.5095
0 | 0.091 | 0.00576 | 0.003 | 15.7986
0.5 | 0.1491 | 0.00548 | 0.003 | 27.208
1.5 | 0.2636 | 0.00468 | 0.0032 | 56.3248
2 | 0.319 | 0.00423 | 0.0036 | 75.4137
2.5 | 0.3691 | 0.00383 | 0.0057 | 96.3708
3 | 0.4352 | 0.00407 | 0.0041 | 106.9287
3.5 | 0.5029 | 0.00435 | 0.0021 | 115.6092
4 | 0.5721 | 0.00468 | -0.0003 | 122.2436
4.5 | 0.6406 | 0.005 | -0.0025 | 128.12
5 | 0.7001 | 0.00535 | -0.0027 | 130.8598
5.5 | 0.7557 | 0.00568 | -0.0019 | 133.0458
6 | 0.8109 | 0.00613 | -0.0012 | 132.2838
6.5 | 0.8663 | 0.00661 | -0.0004 | 131.059
7 | 0.9217 | 0.00714 | 0.0003 | 129.0896
7.5 | 0.9774 | 0.00765 | 0.0011 | 127.7647
8 | 1.0324 | 0.00834 | 0.0019 | 123.789
8.5 | 1.0858 | 0.00937 | 0.0028 | 115.8805
9 | 1.1413 | 0.01004 | 0.0036 | 113.6753
9.5 | 1.1967 | 0.01071 | 0.0044 | 111.7367
10 | 1.2512 | 0.0115 | 0.0054 | 108.8
10.5 | 1.3042 | 0.01249 | 0.0065 | 104.4195
11 | 1.354 | 0.0138 | 0.008 | 98.1159
11.5 | 1.4029 | 0.01505 | 0.0095 | 93.2159
12 | 1.4468 | 0.01663 | 0.0115 | 86.9994
12.5 | 1.4829 | 0.01862 | 0.0141 | 79.6402
13 | 1.5031 | 0.02119 | 0.018 | 70.9344
13.5 | 1.496 | 0.02495 | 0.0218 | 59.9599
14 | 1.4901 | 0.03202 | 0.0189 | 46.5365
14.5 | 1.4741 | 0.04065 | 0.015 | 36.2632
15 | 1.4433 | 0.0514 | 0.0099 | 28.0798
15.5 | 1.4072 | 0.06317 | 0.0044 | 22.2764
16 | 1.3778 | 0.07453 | -0.0006 | 18.4865
16.5 | 1.3105 | 0.09166 | -0.0085 | 14.2974
17 | 1.2595 | 0.10725 | -0.0157 | 11.7436
17.5 | 1.2264 | 0.12157 | -0.0233 | 10.088
18 | 1.1811 | 0.13959 | -0.034 | 8.4612

## 87. Re 6M Mach 0.50 (1)
BIGFOIL.COM POLAR EXPORT
S 5020-2087
S 5020 2,0/8,7 |  |  |  | Cl Max: | 1.093 | at alpha= | 20 | deg
JavaFoil+Calcfoil stall+Eppler ext transition |  |  |  | L/D Max: | 164.567 | at alpha= | 5.5 | deg
Re: | 6000000 |  |  | Cd Min: | 0.0042 | at alpha= | 1.5 | deg
Mach: | 0.5 |  |  | Cl=0 at alpha= | -0.60448 | deg
|  |  |  | @ Cl=0.1, Cd= | 0.0044065
|  |  |  | @ Cl=0.4, Cd= | 0.0042346
|  |  |  | @ Cl=0.6, Cd= | 0.0044171
alpha (deg) | Cl | Cd | Cm | Cl/Cd
-20 | -1.057 | 0.15552 | 0.006 | -6.797
-19.5 | -1.03 | 0.15263 | 0.006 | -6.745
-19 | -1.003 | 0.14609 | 0.006 | -6.864
-18.5 | -0.976 | 0.14148 | 0.006 | -6.901
-18 | -0.95 | 0.13562 | 0.006 | -7.003
-17.5 | -0.923 | 0.1422 | 0.006 | -6.494
-17 | -0.898 | 0.12819 | 0.006 | -7.002
-16.5 | -0.871 | 0.12374 | 0.006 | -7.038
-16 | -0.843 | 0.11651 | 0.006 | -7.237
-15.5 | -0.815 | 0.11122 | 0.006 | -7.327
-15 | -0.786 | 0.10977 | 0.006 | -7.159
-14.5 | -0.759 | 0.10558 | 0.006 | -7.184
-14 | -0.731 | 0.10141 | 0.006 | -7.212
-13.5 | -0.704 | 0.09657 | 0.006 | -7.292
-13 | -0.677 | 0.09243 | 0.006 | -7.325
-12.5 | -0.65 | 0.08965 | 0.006 | -7.249
-12 | -0.623 | 0.08768 | 0.006 | -7.111
-11.5 | -0.596 | 0.08287 | 0.006 | -7.19
-11 | -0.568 | 0.07888 | 0.005 | -7.197
-10.5 | -0.54 | 0.07489 | 0.005 | -7.211
-10 | -0.513 | 0.06605 | 0.005 | -7.77
-9.5 | -0.486 | 0.0614 | 0.005 | -7.918
-9 | -0.459 | 0.0571 | 0.005 | -8.037
-8.5 | -0.432 | 0.05355 | 0.005 | -8.064
-8 | -0.403 | 0.06241 | 0.005 | -6.463
-7.5 | -0.376 | 0.05416 | 0.005 | -6.947
-7 | -0.349 | 0.04809 | 0.005 | -7.261
-6.5 | -0.323 | 0.04422 | 0.005 | -7.295
-6 | -0.297 | 0.03952 | 0.005 | -7.506
-5.5 | -0.331 | 0.00762 | 0.009 | -43.489
-5 | -0.297 | 0.00726 | 0.009 | -40.948
-4.5 | -0.35 | 0.007 | 0.009 | -49.99
-4 | -0.387 | 0.00668 | 0.009 | -57.883
-3.5 | -0.355 | 0.0064 | 0.009 | -55.385
-3 | -0.305 | 0.00618 | 0.008 | -49.36
-2.5 | -0.247 | 0.00591 | 0.008 | -41.818
-2 | -0.185 | 0.00571 | 0.008 | -32.35
-1.5 | -0.12 | 0.00555 | 0.008 | -21.588
-1 | -0.053 | 0.00543 | 0.008 | -9.84
-0.5 | 0.014 | 0.00519 | 0.007 | 2.643
0 | 0.081 | 0.00444 | 0.007 | 18.299
0.5 | 0.149 | 0.00432 | 0.007 | 34.435
1 | 0.216 | 0.00425 | 0.007 | 50.914
1.5 | 0.284 | 0.0042 | 0.006 | 67.448
2 | 0.351 | 0.00422 | 0.006 | 83.167
2.5 | 0.418 | 0.00424 | 0.006 | 98.455
3 | 0.485 | 0.00431 | 0.006 | 112.488
3.5 | 0.551 | 0.00438 | 0.005 | 125.688
4 | 0.617 | 0.00443 | 0.005 | 139.155
4.5 | 0.682 | 0.00436 | 0.005 | 156.547
5 | 0.747 | 0.0046 | 0.004 | 162.324
5.5 | 0.81 | 0.00492 | 0.004 | 164.567
6 | 0.872 | 0.00537 | 0.004 | 162.238
6.5 | 0.931 | 0.00835 | 0.003 | 111.481
7 | 0.986 | 0.00927 | 0.003 | 106.369
7.5 | 1.013 | 0.01041 | 0.003 | 97.376
8 | 1.028 | 0.01216 | 0.002 | 84.553
8.5 | 0.988 | 0.01563 | 0.002 | 63.249
9 | 0.595 | 0.02169 | 0.001 | 27.436
9.5 | 0.56 | 0.05578 | 0.001 | 10.041
10 | 0.592 | 0.05607 | 0.001 | 10.551
10.5 | 0.606 | 0.06541 | 0 | 9.265
11 | 0.625 | 0.07506 | 0 | 8.327
11.5 | 0.652 | 0.08179 | 0 | 7.968
12 | 0.671 | 0.08446 | 0 | 7.945
12.5 | 0.702 | 0.08887 | -0.001 | 7.894
13 | 0.734 | 0.09166 | -0.001 | 8.007
13.5 | 0.758 | 0.101 | -0.001 | 7.503
14 | 0.777 | 0.10039 | -0.001 | 7.736
14.5 | 0.806 | 0.1071 | -0.002 | 7.529
15 | 0.838 | 0.10802 | -0.002 | 7.758
15.5 | 0.866 | 0.11384 | -0.002 | 7.605
16 | 0.886 | 0.12645 | -0.003 | 7.009
16.5 | 0.908 | 0.12318 | -0.003 | 7.373
17 | 0.939 | 0.12493 | -0.003 | 7.52
17.5 | 0.97 | 0.12676 | -0.004 | 7.654
18 | 1.001 | 0.12961 | -0.004 | 7.719
18.5 | 1.023 | 0.13945 | -0.004 | 7.339
19 | 1.037 | 0.14445 | -0.004 | 7.181
19.5 | 1.064 | 0.14986 | -0.005 | 7.1
20 | 1.093 | 0.15106 | -0.005 | 7.239

## 88. Re 6M Mach 0.50 (2)
BIGFOIL.COM POLAR EXPORT
S 5020-2087
S 5020 2,0/8,7 |  |  |  | Cl Max: | 1.336 | at alpha= | 9 | deg
XFOIL ncrit=9 |  |  |  | L/D Max: | 138.02 | at alpha= | 5 | deg
Re: | 6000000 |  |  | Cd Min: | 0.30141 | at alpha= | -20 | deg
Mach: | 0.5 |  |  | Cl=0 at alpha= | -0.79736 | deg
|  |  |  | @ Cl=0.1, Cd= | 0.0058674
|  |  |  | @ Cl=0.4, Cd= | 0.0042211
|  |  |  | @ Cl=0.6, Cd= | 0.0047704
alpha (deg) | Cl | Cd | Cm | Cl/Cd
-20 | -1.0097 | 0.30141 | 0.1454 | -3.3499
-19.5 | -0.9865 | 0.29321 | 0.1399 | -3.3645
-19 | -0.9631 | 0.28507 | 0.1344 | -3.3785
-18.5 | -0.9396 | 0.27662 | 0.129 | -3.3967
-18 | -0.9159 | 0.26797 | 0.1236 | -3.4179
-17.5 | -0.8916 | 0.259 | 0.1183 | -3.4425
-17 | -0.8679 | 0.25008 | 0.113 | -3.4705
-16.5 | -0.8445 | 0.24115 | 0.1077 | -3.502
-16 | -0.822 | 0.2324 | 0.1023 | -3.537
-15.5 | -0.8002 | 0.22198 | 0.0968 | -3.6048
-15 | -0.7771 | 0.21358 | 0.0918 | -3.6384
-14.5 | -0.7546 | 0.20449 | 0.0867 | -3.6902
-14 | -0.7324 | 0.19524 | 0.0816 | -3.7513
-12.5 | -0.6708 | 0.16788 | 0.0664 | -3.9957
-11.5 | -0.6406 | 0.14942 | 0.0572 | -4.2872
-11 | -0.6228 | 0.14096 | 0.0526 | -4.4183
-10.5 | -0.6047 | 0.13283 | 0.048 | -4.5524
-10 | -0.5897 | 0.12398 | 0.0432 | -4.7564
-9.5 | -0.5783 | 0.11441 | 0.0381 | -5.0546
-9 | -0.5672 | 0.10546 | 0.0332 | -5.3783
-8.5 | -0.559 | 0.09642 | 0.0281 | -5.7976
-8 | -0.5525 | 0.08775 | 0.023 | -6.2963
-7 | -0.5501 | 0.07097 | 0.013 | -7.7512
-6.5 | -0.5589 | 0.06348 | 0.0074 | -8.8043
-6 | -0.553 | 0.05303 | -0.0017 | -10.4281
-5.5 | -0.5367 | 0.04237 | -0.0075 | -12.667
-5 | -0.5118 | 0.03104 | -0.01 | -16.4884
-4.5 | -0.4769 | 0.02039 | -0.0091 | -23.3889
-4 | -0.4261 | 0.01377 | -0.0068 | -30.9441
-3.5 | -0.3658 | 0.00967 | -0.0041 | -37.8283
-3 | -0.2998 | 0.00793 | -0.002 | -37.8058
-2 | -0.1643 | 0.00646 | 0.0007 | -25.4334
-1.5 | -0.0958 | 0.00619 | 0.0014 | -15.4766
-1 | -0.0276 | 0.00601 | 0.002 | -4.5923
-0.5 | 0.0405 | 0.00592 | 0.0024 | 6.8412
0 | 0.1083 | 0.00586 | 0.0027 | 18.4812
0.5 | 0.1755 | 0.00573 | 0.0029 | 30.6283
1.5 | 0.3055 | 0.00486 | 0.0034 | 62.8601
2 | 0.3685 | 0.0044 | 0.0042 | 83.75
2.5 | 0.4266 | 0.00407 | 0.0065 | 104.8157
3 | 0.5041 | 0.00436 | 0.0048 | 115.6193
3.5 | 0.5819 | 0.00468 | 0.003 | 124.3376
4.5 | 0.7441 | 0.00549 | -0.0012 | 135.5373
5 | 0.8157 | 0.00591 | -0.0009 | 138.0203
5.5 | 0.8821 | 0.0064 | 0.0008 | 137.8281
6 | 0.9484 | 0.00702 | 0.0026 | 135.0997
6.5 | 1.0157 | 0.00767 | 0.0048 | 132.425
7 | 1.0837 | 0.00838 | 0.0071 | 129.3198
7.5 | 1.1482 | 0.0097 | 0.0099 | 118.3711
8 | 1.2172 | 0.01063 | 0.0131 | 114.5061
8.5 | 1.2847 | 0.01196 | 0.0169 | 107.4164
9 | 1.336 | 0.01489 | 0.0225 | 89.7246
9.5 | 1.3298 | 0.02044 | 0.0289 | 65.0587
10 | 1.3037 | 0.02955 | 0.0254 | 44.1184
10.5 | 1.2742 | 0.03992 | 0.0202 | 31.9188
11 | 1.2388 | 0.0512 | 0.0142 | 24.1953
11.5 | 1.2032 | 0.06291 | 0.0081 | 19.1257
12 | 1.1669 | 0.07504 | 0.0019 | 15.5504
12.5 | 1.1331 | 0.08708 | -0.004 | 13.0122
13 | 1.099 | 0.09934 | -0.0098 | 11.063
13.5 | 1.0702 | 0.11174 | -0.0162 | 9.5776
14 | 1.0436 | 0.12513 | -0.024 | 8.3401

## 89. Re 7M Mach 0.00 (1)
BIGFOIL.COM POLAR EXPORT
S 5020-2087
S 5020 2,0/8,7 |  |  |  | Cl Max: | 1.092 | at alpha= | 10 | deg
JavaFoil+Calcfoil stall+Eppler ext transition |  |  |  | L/D Max: | 179.724 | at alpha= | 8 | deg
Re: | 7000000 |  |  | Cd Min: | 0.004 | at alpha= | 2.5 | deg
Mach: | 0 |  |  | Cl=0 at alpha= | -0.60345 | deg
|  |  |  | @ Cl=0.1, Cd= | 0.004179
|  |  |  | @ Cl=0.4, Cd= | 0.0040262
|  |  |  | @ Cl=0.6, Cd= | 0.0041149
alpha (deg) | Cl | Cd | Cm | Cl/Cd
-12.5 | -0.564 | 0.07792 | 0.005 | -7.242
-12 | -0.583 | 0.07232 | 0.005 | -8.06
-11.5 | -0.596 | 0.06912 | 0.005 | -8.627
-11 | -0.608 | 0.0655 | 0.005 | -9.282
-10.5 | -0.609 | 0.06204 | 0.005 | -9.824
-10 | -0.606 | 0.05897 | 0.005 | -10.282
-9.5 | -0.607 | 0.05106 | 0.006 | -11.883
-9 | -0.589 | 0.05309 | 0.005 | -11.099
-8.5 | -0.577 | 0.04984 | 0.005 | -11.574
-8 | -0.563 | 0.04512 | 0.005 | -12.487
-7.5 | -0.666 | 0.0076 | 0.009 | -87.523
-7 | -0.636 | 0.00738 | 0.008 | -86.148
-6.5 | -0.602 | 0.00709 | 0.008 | -84.991
-6 | -0.565 | 0.00683 | 0.008 | -82.682
-5.5 | -0.523 | 0.00657 | 0.008 | -79.639
-5 | -0.478 | 0.00634 | 0.008 | -75.399
-4.5 | -0.431 | 0.00614 | 0.008 | -70.118
-4 | -0.38 | 0.00593 | 0.008 | -64.134
-3.5 | -0.328 | 0.00576 | 0.007 | -56.933
-3 | -0.274 | 0.00562 | 0.007 | -48.754
-2.5 | -0.218 | 0.00542 | 0.007 | -40.286
-2 | -0.162 | 0.00532 | 0.007 | -30.384
-1.5 | -0.104 | 0.00519 | 0.007 | -20.089
-1 | -0.046 | 0.00502 | 0.007 | -9.232
-0.5 | 0.012 | 0.00437 | 0.006 | 2.718
0 | 0.07 | 0.00424 | 0.006 | 16.608
0.5 | 0.129 | 0.00412 | 0.006 | 31.288
1 | 0.187 | 0.00407 | 0.006 | 45.994
1.5 | 0.246 | 0.00402 | 0.006 | 61.107
2 | 0.304 | 0.00401 | 0.005 | 75.887
2.5 | 0.362 | 0.004 | 0.005 | 90.471
3 | 0.42 | 0.00404 | 0.005 | 104.031
3.5 | 0.478 | 0.00405 | 0.005 | 117.974
4 | 0.536 | 0.00412 | 0.004 | 129.934
4.5 | 0.593 | 0.00411 | 0.004 | 144.248
5 | 0.65 | 0.00415 | 0.004 | 156.43
5.5 | 0.706 | 0.00411 | 0.004 | 171.648
6 | 0.762 | 0.00439 | 0.003 | 173.643
6.5 | 0.816 | 0.00474 | 0.003 | 172.318
7 | 0.87 | 0.00491 | 0.003 | 177.307
7.5 | 0.921 | 0.00518 | 0.002 | 177.958
8 | 0.969 | 0.00539 | 0.002 | 179.724
8.5 | 1.011 | 0.00846 | 0.002 | 119.407
9 | 1.047 | 0.0091 | 0.001 | 115.059
9.5 | 1.077 | 0.00674 | 0.001 | 159.774
10 | 1.092 | 0.01049 | 0.001 | 104.069
10.5 | 1.087 | 0.01279 | 0 | 84.988
11 | 1.09 | 0.014 | 0 | 77.864
11.5 | 1.084 | 0.01576 | 0 | 68.776
12 | 1.07 | 0.01789 | -0.001 | 59.834
12.5 | 1.043 | 0.02221 | -0.001 | 46.978
13 | 1.015 | 0.0262 | -0.001 | 38.722
13.5 | 0.981 | 0.03106 | -0.002 | 31.567
14 | 0.94 | 0.03785 | -0.002 | 24.845
14.5 | 0.91 | 0.03925 | -0.002 | 23.176
15 | 0.866 | 0.0464 | -0.002 | 18.668

## 90. Re 7M Mach 0.00 (2)
BIGFOIL.COM POLAR EXPORT
S 5020-2087
S 5020 2,0/8,7 |  |  |  | Cl Max: | 1.673 | at alpha= | 17.5 | deg
XFOIL ncrit=9 |  |  |  | L/D Max: | 134.148 | at alpha= | 5.5 | deg
Re: | 7000000 |  |  | Cd Min: | 0.09601 | at alpha= | 20 | deg
Mach: | 0 |  |  | Cl=0 at alpha= | -0.75747 | deg
|  |  |  | @ Cl=0.1, Cd= | 0.0055585
|  |  |  | @ Cl=0.4, Cd= | 0.0040247
|  |  |  | @ Cl=0.6, Cd= | 0.0047455
alpha (deg) | Cl | Cd | Cm | Cl/Cd
-18.5 | -1.5304 | 0.05409 | -0.0187 | -28.2936
-18 | -1.6177 | 0.03693 | -0.0298 | -43.8045
-17.5 | -1.6541 | 0.03229 | -0.0233 | -51.2264
-17 | -1.6495 | 0.02882 | -0.0192 | -57.2346
-16.5 | -1.6251 | 0.02621 | -0.0167 | -62.0031
-16 | -1.5922 | 0.02412 | -0.0147 | -66.0116
-15.5 | -1.5546 | 0.02233 | -0.013 | -69.6193
-15 | -1.5128 | 0.02088 | -0.0116 | -72.4521
-14.5 | -1.469 | 0.01955 | -0.0103 | -75.1407
-14 | -1.4232 | 0.01838 | -0.0092 | -77.432
-13.5 | -1.3761 | 0.01728 | -0.0082 | -79.6354
-13 | -1.3276 | 0.0163 | -0.0073 | -81.4479
-12.5 | -1.2784 | 0.01534 | -0.0064 | -83.3377
-12 | -1.2321 | 0.01363 | -0.0052 | -90.3962
-11.5 | -1.1822 | 0.01254 | -0.0044 | -94.2743
-11 | -1.1332 | 0.01201 | -0.003 | -94.3547
-10.5 | -1.081 | 0.01152 | -0.0023 | -93.8368
-10 | -1.0278 | 0.01109 | -0.0017 | -92.6781
-9.5 | -0.974 | 0.01069 | -0.0013 | -91.1132
-9 | -0.9197 | 0.01035 | -0.0008 | -88.8599
-8.5 | -0.8644 | 0.01021 | -0.0005 | -84.6621
-8 | -0.8093 | 0.00997 | -0.0002 | -81.1735
-7.5 | -0.7539 | 0.00978 | 0 | -77.0859
-7 | -0.702 | 0.00851 | 0.0008 | -82.4912
-6.5 | -0.6472 | 0.00802 | 0.0012 | -80.6983
-6 | -0.5915 | 0.00771 | 0.0015 | -76.7185
-5.5 | -0.5359 | 0.00739 | 0.0018 | -72.5169
-5 | -0.4801 | 0.00708 | 0.0021 | -67.8107
-4.5 | -0.424 | 0.0068 | 0.0023 | -62.3529
-4 | -0.3676 | 0.00662 | 0.0024 | -55.5287
-3.5 | -0.3109 | 0.00652 | 0.0025 | -47.684
-3 | -0.2548 | 0.00621 | 0.0027 | -41.0306
-2.5 | -0.1982 | 0.00602 | 0.0029 | -32.9236
-2 | -0.1414 | 0.00588 | 0.003 | -24.0476
-1.5 | -0.0846 | 0.00578 | 0.003 | -14.6367
-1 | -0.0276 | 0.0057 | 0.0031 | -4.8421
-0.5 | 0.0293 | 0.00567 | 0.0031 | 5.1675
0 | 0.0862 | 0.00562 | 0.0031 | 15.3381
0.5 | 0.1423 | 0.00537 | 0.0031 | 26.4991
1 | 0.1981 | 0.0051 | 0.0031 | 38.8431
1.5 | 0.2532 | 0.00472 | 0.0031 | 53.6441
2 | 0.3077 | 0.00439 | 0.0033 | 70.0911
2.5 | 0.3585 | 0.00389 | 0.0043 | 92.1594
4 | 0.5403 | 0.00448 | 0.0014 | 120.6027
4.5 | 0.6055 | 0.00477 | -0.0007 | 126.9392
5 | 0.6695 | 0.00509 | -0.0027 | 131.5324
5.5 | 0.7244 | 0.0054 | -0.0025 | 134.1481
6 | 0.7768 | 0.0058 | -0.002 | 133.931
6.5 | 0.8293 | 0.00623 | -0.0014 | 133.114
7 | 0.8818 | 0.00667 | -0.001 | 132.2039
7.5 | 0.9342 | 0.00716 | -0.0005 | 130.4749
8 | 0.9868 | 0.00764 | -0.0002 | 129.1623
8.5 | 1.0383 | 0.00833 | 0.0002 | 124.6459
9 | 1.0893 | 0.00916 | 0.0006 | 118.9192
9.5 | 1.1416 | 0.00967 | 0.0009 | 118.0558
10 | 1.1934 | 0.01024 | 0.0011 | 116.543
10.5 | 1.2446 | 0.01087 | 0.0014 | 114.4986
11 | 1.2948 | 0.01158 | 0.0017 | 111.8135
11.5 | 1.3436 | 0.01244 | 0.0022 | 108.0064
12 | 1.3926 | 0.01316 | 0.0026 | 105.8207
12.5 | 1.4405 | 0.01391 | 0.0031 | 103.5586
13 | 1.4869 | 0.01475 | 0.0037 | 100.8068
13.5 | 1.5309 | 0.01574 | 0.0045 | 97.2618
14 | 1.5719 | 0.01686 | 0.0056 | 93.2325
14.5 | 1.6087 | 0.01817 | 0.0071 | 88.536
15 | 1.6399 | 0.01964 | 0.0092 | 83.498
15.5 | 1.6508 | 0.02137 | 0.0139 | 77.2485
16 | 1.6599 | 0.02383 | 0.0164 | 69.6559
16.5 | 1.665 | 0.02842 | 0.0156 | 58.5855
17 | 1.67 | 0.03376 | 0.0135 | 49.4668
17.5 | 1.673 | 0.03925 | 0.0115 | 42.6242
18 | 1.6567 | 0.0472 | 0.0086 | 35.0996
18.5 | 1.6293 | 0.05677 | 0.005 | 28.7
19 | 1.5852 | 0.06937 | -0.0002 | 22.8514
19.5 | 1.5479 | 0.08106 | -0.0046 | 19.0957
20 | 1.4939 | 0.09601 | -0.0109 | 15.5598

## 91. Re 7M Mach 0.10 (1)
BIGFOIL.COM POLAR EXPORT
S 5020-2087
S 5020 2,0/8,7 |  |  |  | Cl Max: | 1.085 | at alpha= | 10.5 | deg
JavaFoil+Calcfoil stall+Eppler ext transition |  |  |  | L/D Max: | 180.684 | at alpha= | 7 | deg
Re: | 7000000 |  |  | Cd Min: | 0.00396 | at alpha= | 2 | deg
Mach: | 0.1 |  |  | Cl=0 at alpha= | -0.60169 | deg
|  |  |  | @ Cl=0.1, Cd= | 0.0041559
|  |  |  | @ Cl=0.4, Cd= | 0.004001
|  |  |  | @ Cl=0.6, Cd= | 0.0040828
alpha (deg) | Cl | Cd | Cm | Cl/Cd
-12.5 | -0.534 | 0.07843 | 0.005 | -6.811
-12 | -0.556 | 0.07274 | 0.005 | -7.646
-11.5 | -0.574 | 0.06939 | 0.005 | -8.268
-11 | -0.589 | 0.06574 | 0.005 | -8.961
-10.5 | -0.594 | 0.06208 | 0.005 | -9.565
-10 | -0.594 | 0.0588 | 0.005 | -10.095
-9.5 | -0.597 | 0.0507 | 0.006 | -11.773
-9 | -0.585 | 0.05095 | 0.005 | -11.473
-8.5 | -0.57 | 0.0504 | 0.005 | -11.316
-8 | -0.556 | 0.04684 | 0.005 | -11.874
-7.5 | -0.662 | 0.00755 | 0.009 | -87.696
-7 | -0.634 | 0.00735 | 0.008 | -86.203
-6.5 | -0.601 | 0.00706 | 0.008 | -85.129
-6 | -0.565 | 0.0068 | 0.008 | -83.053
-5.5 | -0.524 | 0.00653 | 0.008 | -80.16
-5 | -0.479 | 0.00631 | 0.008 | -76.03
-4.5 | -0.432 | 0.0061 | 0.008 | -70.798
-4 | -0.382 | 0.00588 | 0.008 | -64.888
-3.5 | -0.329 | 0.00573 | 0.008 | -57.485
-3 | -0.275 | 0.00557 | 0.007 | -49.383
-2.5 | -0.219 | 0.00537 | 0.007 | -40.866
-2 | -0.163 | 0.00527 | 0.007 | -30.852
-1.5 | -0.105 | 0.00514 | 0.007 | -20.392
-1 | -0.047 | 0.00499 | 0.007 | -9.341
-0.5 | 0.012 | 0.00435 | 0.006 | 2.744
0 | 0.071 | 0.00421 | 0.006 | 16.833
0.5 | 0.13 | 0.0041 | 0.006 | 31.606
1 | 0.188 | 0.00403 | 0.006 | 46.784
1.5 | 0.247 | 0.004 | 0.006 | 61.731
2 | 0.306 | 0.00396 | 0.005 | 77.11
2.5 | 0.364 | 0.00397 | 0.005 | 91.668
3 | 0.422 | 0.00402 | 0.005 | 104.916
3.5 | 0.48 | 0.00402 | 0.005 | 119.531
4 | 0.538 | 0.00409 | 0.004 | 131.514
4.5 | 0.596 | 0.00408 | 0.004 | 146.05
5 | 0.653 | 0.00412 | 0.004 | 158.396
5.5 | 0.709 | 0.00409 | 0.004 | 173.459
6 | 0.765 | 0.00452 | 0.003 | 169.189
6.5 | 0.82 | 0.00474 | 0.003 | 173.225
7 | 0.874 | 0.00484 | 0.003 | 180.684
7.5 | 0.925 | 0.00517 | 0.002 | 178.858
8 | 0.973 | 0.008 | 0.002 | 121.563
8.5 | 1.014 | 0.00855 | 0.002 | 118.582
9 | 1.05 | 0.0092 | 0.001 | 114.088
9.5 | 1.079 | 0.00667 | 0.001 | 161.897
10 | 1.079 | 0.01151 | 0.001 | 93.77
10.5 | 1.085 | 0.01279 | 0 | 84.85
11 | 1.084 | 0.01437 | 0 | 75.419
11.5 | 1.074 | 0.01626 | 0 | 66.071
12 | 1.057 | 0.01869 | -0.001 | 56.539
12.5 | 1.025 | 0.02334 | -0.001 | 43.909
13 | 0.991 | 0.02774 | -0.001 | 35.737
13.5 | 0.96 | 0.03013 | -0.002 | 31.843
14 | 0.907 | 0.04052 | -0.002 | 22.376
14.5 | 0.86 | 0.04838 | -0.002 | 17.775
15 | 0.822 | 0.05023 | -0.002 | 16.369
15.5 | 0.759 | 0.07036 | -0.003 | 10.784

## 92. Re 7M Mach 0.10 (2)
BIGFOIL.COM POLAR EXPORT
S 5020-2087
S 5020 2,0/8,7 |  |  |  | Cl Max: | 1.6498 | at alpha= | 16.5 | deg
XFOIL ncrit=9 |  |  |  | L/D Max: | 134.309 | at alpha= | 5.5 | deg
Re: | 7000000 |  |  | Cd Min: | 0.11609 | at alpha= | 20 | deg
Mach: | 0.1 |  |  | Cl=0 at alpha= | -0.75829 | deg
|  |  |  | @ Cl=0.1, Cd= | 0.0055716
|  |  |  | @ Cl=0.4, Cd= | 0.0039191
|  |  |  | @ Cl=0.6, Cd= | 0.0047395
alpha (deg) | Cl | Cd | Cm | Cl/Cd
-17 | -1.476 | 0.04514 | -0.0274 | -32.6983
-16.5 | -1.5374 | 0.03606 | -0.028 | -42.6345
-16 | -1.5586 | 0.03127 | -0.0219 | -49.8433
-15.5 | -1.5426 | 0.02746 | -0.0189 | -56.1763
-15 | -1.5127 | 0.02458 | -0.0166 | -61.5419
-14.5 | -1.475 | 0.02233 | -0.0147 | -66.0546
-14 | -1.4324 | 0.02055 | -0.013 | -69.7032
-13.5 | -1.387 | 0.01899 | -0.0116 | -73.0384
-13 | -1.3392 | 0.01769 | -0.0103 | -75.7038
-12.5 | -1.2892 | 0.01666 | -0.0091 | -77.383
-12 | -1.2391 | 0.01554 | -0.008 | -79.7362
-11.5 | -1.192 | 0.01366 | -0.0067 | -87.2621
-11 | -1.144 | 0.01266 | -0.0049 | -90.3633
-10.5 | -1.0915 | 0.01199 | -0.0039 | -91.0342
-10 | -1.0375 | 0.01146 | -0.0032 | -90.5323
-9.5 | -0.983 | 0.01099 | -0.0025 | -89.4449
-9 | -0.928 | 0.01057 | -0.0019 | -87.7956
-8.5 | -0.8721 | 0.01037 | -0.0014 | -84.0984
-8 | -0.8163 | 0.01011 | -0.001 | -80.7418
-7.5 | -0.7601 | 0.00989 | -0.0006 | -76.8554
-7 | -0.7071 | 0.00876 | 0.0002 | -80.7192
-6.5 | -0.6519 | 0.00816 | 0.0007 | -79.8897
-6 | -0.5958 | 0.00783 | 0.0011 | -76.092
-5.5 | -0.5396 | 0.00749 | 0.0014 | -72.0427
-5 | -0.4833 | 0.00715 | 0.0018 | -67.5944
-4.5 | -0.4268 | 0.00685 | 0.0021 | -62.3066
-4 | -0.37 | 0.00664 | 0.0023 | -55.7229
-3.5 | -0.3128 | 0.00653 | 0.0024 | -47.902
-3 | -0.2563 | 0.00624 | 0.0026 | -41.0737
-2.5 | -0.1993 | 0.00603 | 0.0028 | -33.0514
-2 | -0.1422 | 0.00589 | 0.0029 | -24.1426
-1.5 | -0.085 | 0.00578 | 0.003 | -14.7059
-1 | -0.0277 | 0.00571 | 0.003 | -4.8511
-0.5 | 0.0296 | 0.00567 | 0.003 | 5.2205
0 | 0.0868 | 0.00563 | 0.003 | 15.4174
0.5 | 0.1433 | 0.00538 | 0.0031 | 26.6357
1 | 0.1995 | 0.00511 | 0.0031 | 39.0411
1.5 | 0.2549 | 0.00472 | 0.0031 | 54.0042
2 | 0.3097 | 0.00439 | 0.0033 | 70.5467
2.5 | 0.3607 | 0.00389 | 0.0044 | 92.7249
3 | 0.4148 | 0.00393 | 0.0051 | 105.5471
4 | 0.5439 | 0.0045 | 0.0014 | 120.8667
4.5 | 0.6095 | 0.00478 | -0.0007 | 127.5105
5 | 0.6739 | 0.00511 | -0.0026 | 131.8787
5.5 | 0.7293 | 0.00543 | -0.0025 | 134.3094
6 | 0.7821 | 0.00584 | -0.0019 | 133.9212
6.5 | 0.835 | 0.00627 | -0.0013 | 133.1738
7 | 0.8879 | 0.00672 | -0.0008 | 132.128
7.5 | 0.9409 | 0.0072 | -0.0003 | 130.6806
8 | 0.9938 | 0.0077 | 0.0001 | 129.0649
8.5 | 1.0453 | 0.00855 | 0.0006 | 122.2573
9 | 1.0973 | 0.00926 | 0.001 | 118.4989
9.5 | 1.1502 | 0.00977 | 0.0014 | 117.7277
10 | 1.2025 | 0.01037 | 0.0017 | 115.9595
10.5 | 1.2541 | 0.01103 | 0.0021 | 113.699
11 | 1.3046 | 0.01181 | 0.0026 | 110.4657
11.5 | 1.3541 | 0.01264 | 0.0031 | 107.1282
12 | 1.4034 | 0.01341 | 0.0037 | 104.6532
12.5 | 1.4513 | 0.01424 | 0.0043 | 101.9171
13 | 1.4973 | 0.0152 | 0.0052 | 98.5066
13.5 | 1.5404 | 0.01631 | 0.0063 | 94.4451
14 | 1.5797 | 0.0176 | 0.0078 | 89.7557
14.5 | 1.6132 | 0.01911 | 0.0098 | 84.4165
15 | 1.6351 | 0.02083 | 0.0132 | 78.4974
15.5 | 1.634 | 0.02346 | 0.0175 | 69.6505
16 | 1.6494 | 0.02676 | 0.0175 | 61.6368
16.5 | 1.6498 | 0.03285 | 0.015 | 50.2222
17 | 1.6435 | 0.0396 | 0.0124 | 41.5025
17.5 | 1.6373 | 0.0464 | 0.01 | 35.2866
18 | 1.6087 | 0.05626 | 0.0061 | 28.594
18.5 | 1.5696 | 0.06816 | 0.0011 | 23.0282
19 | 1.5129 | 0.08286 | -0.0048 | 18.2585
19.5 | 1.4639 | 0.09706 | -0.0107 | 15.0824
20 | 1.401 | 0.11609 | -0.0211 | 12.0682

## 93. Re 7M Mach 0.25 (1)
BIGFOIL.COM POLAR EXPORT
S 5020-2087
S 5020 2,0/8,7 |  |  |  | Cl Max: | 1.067 | at alpha= | 9.5 | deg
JavaFoil+Calcfoil stall+Eppler ext transition |  |  |  | L/D Max: | 177.494 | at alpha= | 7 | deg
Re: | 7000000 |  |  | Cd Min: | 0.00402 | at alpha= | 2.5 | deg
Mach: | 0.25 |  |  | Cl=0 at alpha= | -0.6 | deg
|  |  |  | @ Cl=0.1, Cd= | 0.0042005
|  |  |  | @ Cl=0.4, Cd= | 0.004033
|  |  |  | @ Cl=0.6, Cd= | 0.08345
alpha (deg) | Cl | Cd | Cm | Cl/Cd
-11.5 | -0.365 | 0.07075 | 0.005 | -5.165
-11 | -0.418 | 0.06477 | 0.005 | -6.461
-10.5 | -0.451 | 0.06274 | 0.005 | -7.195
-10 | -0.481 | 0.05489 | 0.006 | -8.77
-9.5 | -0.498 | 0.05419 | 0.005 | -9.197
-9 | -0.513 | 0.05068 | 0.005 | -10.116
-8.5 | -0.518 | 0.04939 | 0.005 | -10.478
-8 | -0.523 | 0.04338 | 0.006 | -12.05
-7.5 | -0.509 | 0.04506 | 0.005 | -11.303
-7 | -0.497 | 0.04246 | 0.005 | -11.706
-6.5 | -0.59 | 0.0073 | 0.009 | -80.789
-6 | -0.56 | 0.00701 | 0.008 | -79.893
-5.5 | -0.525 | 0.00672 | 0.008 | -78.124
-5 | -0.484 | 0.00647 | 0.008 | -74.731
-4.5 | -0.438 | 0.00623 | 0.008 | -70.331
-4 | -0.389 | 0.00599 | 0.008 | -64.915
-3.5 | -0.336 | 0.00584 | 0.008 | -57.569
-3 | -0.282 | 0.00566 | 0.008 | -49.752
-2.5 | -0.225 | 0.00547 | 0.007 | -41.136
-2 | -0.167 | 0.00533 | 0.007 | -31.286
-1.5 | -0.108 | 0.00521 | 0.007 | -20.648
-1 | -0.048 | 0.00503 | 0.007 | -9.517
-0.5 | 0.012 | 0.00443 | 0.007 | 2.77
0 | 0.073 | 0.00425 | 0.006 | 17.123
0.5 | 0.133 | 0.00414 | 0.006 | 32.141
1 | 0.194 | 0.00407 | 0.006 | 47.5
1.5 | 0.254 | 0.00405 | 0.006 | 62.725
2 | 0.314 | 0.00403 | 0.006 | 77.941
2.5 | 0.374 | 0.00402 | 0.005 | 92.922
3 | 0.434 | 0.00405 | 0.005 | 107.096
3.5 | 0.494 | 0.00408 | 0.005 | 120.871
4 | 0.553 | 0.00416 | 0.004 | 133.045
4.5 | 0.612 | 0.00417 | 0.004 | 146.615
5 | 0.67 | 0.00422 | 0.004 | 158.926
5.5 | 0.728 | 0.0042 | 0.004 | 173.358
6 | 0.786 | 0.00452 | 0.003 | 173.754
6.5 | 0.842 | 0.00494 | 0.003 | 170.226
7 | 0.896 | 0.00505 | 0.003 | 177.494
7.5 | 0.948 | 0.00539 | 0.002 | 175.929
8 | 0.995 | 0.00844 | 0.002 | 117.848
8.5 | 1.033 | 0.00905 | 0.002 | 114.108
9 | 1.064 | 0.00966 | 0.001 | 110.083
9.5 | 1.067 | 0.01097 | 0.001 | 97.183
10 | 1.063 | 0.01312 | 0.001 | 81.042
10.5 | 1.054 | 0.01487 | 0 | 70.854
11 | 1.031 | 0.0171 | 0 | 60.277
11.5 | 0.994 | 0.02005 | 0 | 49.596
12 | 0.944 | 0.02393 | -0.001 | 39.449
12.5 | 0.881 | 0.02922 | -0.001 | 30.145
13 | 0.798 | 0.04075 | -0.001 | 19.576
13.5 | 0.724 | 0.04476 | -0.002 | 16.181
14 | 0.637 | 0.05463 | -0.002 | 11.655
14.5 | 0.53 | 0.08345 | -0.002 | 6.347

## 94. Re 7M Mach 0.25 (2)
BIGFOIL.COM POLAR EXPORT
S 5020-2087
S 5020 2,0/8,7 |  |  |  | Cl Max: | 1.5229 | at alpha= | 13 | deg
XFOIL ncrit=9 |  |  |  | L/D Max: | 135.817 | at alpha= | 5.5 | deg
Re: | 7000000 |  |  | Cd Min: | 0.18691 | at alpha= | -14.5 | deg
Mach: | 0.25 |  |  | Cl=0 at alpha= | -0.76475 | deg
|  |  |  | @ Cl=0.1, Cd= | 0.0055342
|  |  |  | @ Cl=0.4, Cd= | 0.0040061
|  |  |  | @ Cl=0.6, Cd= | 0.0047452
alpha (deg) | Cl | Cd | Cm | Cl/Cd
-14.5 | -0.7103 | 0.18691 | 0.071 | -3.8002
-14 | -0.6964 | 0.17746 | 0.0662 | -3.9243
-13.5 | -0.6872 | 0.16616 | 0.0608 | -4.1358
-13 | -0.6748 | 0.157 | 0.0561 | -4.2981
-12.5 | -0.6638 | 0.14772 | 0.0512 | -4.4936
-12 | -0.6496 | 0.13985 | 0.047 | -4.645
-11.5 | -0.6388 | 0.13117 | 0.0425 | -4.87
-11 | -0.6485 | 0.11729 | 0.0356 | -5.529
-10.5 | -0.6473 | 0.10766 | 0.0307 | -6.0124
-10 | -0.6479 | 0.09798 | 0.0254 | -6.6126
-9.5 | -1.0042 | 0.01986 | -0.0118 | -50.5639
-9 | -0.9609 | 0.01576 | -0.0097 | -60.9708
-8.5 | -0.9064 | 0.01396 | -0.0079 | -64.9284
-8 | -0.8491 | 0.01282 | -0.0065 | -66.2324
-7.5 | -0.7925 | 0.0115 | -0.005 | -68.913
-7 | -0.7342 | 0.01067 | -0.0038 | -68.8097
-6.5 | -0.6749 | 0.01015 | -0.0028 | -66.4926
-6 | -0.6193 | 0.00863 | -0.0015 | -71.7613
-5.5 | -0.5597 | 0.00827 | -0.0008 | -67.6784
-5 | -0.5009 | 0.00775 | 0 | -64.6323
-4.5 | -0.4422 | 0.00724 | 0.0007 | -61.0773
-4 | -0.3832 | 0.00685 | 0.0013 | -55.9416
-3.5 | -0.3238 | 0.00662 | 0.0017 | -48.9124
-3 | -0.2642 | 0.00652 | 0.0019 | -40.5215
-2.5 | -0.2057 | 0.0061 | 0.0024 | -33.7213
-2 | -0.1464 | 0.00595 | 0.0026 | -24.605
-1.5 | -0.0872 | 0.00581 | 0.0028 | -15.0086
-1 | -0.0279 | 0.00572 | 0.0029 | -4.8776
-0.5 | 0.0314 | 0.00568 | 0.003 | 5.5282
0.5 | 0.149 | 0.00543 | 0.0031 | 27.4401
1 | 0.2069 | 0.00514 | 0.0031 | 40.2529
1.5 | 0.2641 | 0.00475 | 0.0032 | 55.6
2 | 0.3206 | 0.00441 | 0.0034 | 72.6984
2.5 | 0.3731 | 0.00391 | 0.0046 | 95.422
4 | 0.5635 | 0.00459 | 0.0016 | 122.7669
4.5 | 0.6317 | 0.00488 | -0.0005 | 129.4467
5 | 0.6987 | 0.0052 | -0.0023 | 134.3654
5.5 | 0.7565 | 0.00557 | -0.0021 | 135.8169
6 | 0.8116 | 0.00602 | -0.0013 | 134.8173
6.5 | 0.8668 | 0.0065 | -0.0005 | 133.3538
7 | 0.9225 | 0.00695 | 0.0003 | 132.7338
7.5 | 0.978 | 0.00749 | 0.001 | 130.5741
8 | 1.033 | 0.00817 | 0.0018 | 126.4382
8.5 | 1.0867 | 0.00914 | 0.0028 | 118.895
9 | 1.1426 | 0.00973 | 0.0036 | 117.4306
9.5 | 1.1982 | 0.01038 | 0.0044 | 115.4335
10 | 1.253 | 0.01116 | 0.0053 | 112.276
10.5 | 1.3057 | 0.01221 | 0.0065 | 106.9369
11 | 1.3585 | 0.01314 | 0.0077 | 103.3866
11.5 | 1.4089 | 0.01428 | 0.0091 | 98.6625
12 | 1.4552 | 0.01573 | 0.0109 | 92.5111
12.5 | 1.4949 | 0.01754 | 0.0133 | 85.2281
13 | 1.5229 | 0.01987 | 0.0166 | 76.6432
13.5 | 1.5216 | 0.02281 | 0.022 | 66.7076
14 | 1.5191 | 0.02892 | 0.0203 | 52.5277
14.5 | 1.5079 | 0.03688 | 0.0167 | 40.8867
15 | 1.481 | 0.04691 | 0.0121 | 31.5711
15.5 | 1.4476 | 0.05814 | 0.0069 | 24.8985
16 | 1.4213 | 0.0688 | 0.0022 | 20.6584
16.5 | 1.354 | 0.08589 | -0.006 | 15.7643
17 | 1.3017 | 0.10063 | -0.0121 | 12.9355
17.5 | 1.2688 | 0.11377 | -0.0183 | 11.1523
18 | 1.2203 | 0.1315 | -0.0285 | 9.2798

## 95. Re 7M Mach 0.50 (1)
BIGFOIL.COM POLAR EXPORT
S 5020-2087
S 5020 2,0/8,7 |  |  |  | Cl Max: | 1.095 | at alpha= | 20 | deg
JavaFoil+Calcfoil stall+Eppler ext transition |  |  |  | L/D Max: | 167.387 | at alpha= | 5.5 | deg
Re: | 7000000 |  |  | Cd Min: | 0.00425 | at alpha= | 2 | deg
Mach: | 0.5 |  |  | Cl=0 at alpha= | -0.60448 | deg
|  |  |  | @ Cl=0.1, Cd= | 0.0044221
|  |  |  | @ Cl=0.4, Cd= | 0.0042646
|  |  |  | @ Cl=0.6, Cd= | 0.0044894
alpha (deg) | Cl | Cd | Cm | Cl/Cd
-20 | -1.059 | 0.15295 | 0.006 | -6.922
-19.5 | -1.03 | 0.15003 | 0.006 | -6.864
-19 | -1.003 | 0.1466 | 0.006 | -6.843
-18.5 | -0.977 | 0.13975 | 0.006 | -6.989
-18 | -0.95 | 0.13389 | 0.006 | -7.095
-17.5 | -0.924 | 0.14352 | 0.006 | -6.435
-17 | -0.898 | 0.12764 | 0.006 | -7.036
-16.5 | -0.871 | 0.12198 | 0.006 | -7.141
-16 | -0.844 | 0.11607 | 0.006 | -7.269
-15.5 | -0.816 | 0.11067 | 0.006 | -7.371
-15 | -0.787 | 0.10885 | 0.006 | -7.229
-14.5 | -0.759 | 0.10268 | 0.006 | -7.388
-14 | -0.732 | 0.099 | 0.006 | -7.389
-13.5 | -0.704 | 0.09558 | 0.006 | -7.369
-13 | -0.677 | 0.09157 | 0.006 | -7.396
-12.5 | -0.65 | 0.08712 | 0.006 | -7.461
-12 | -0.624 | 0.08672 | 0.006 | -7.191
-11.5 | -0.596 | 0.08198 | 0.006 | -7.271
-11 | -0.568 | 0.07845 | 0.005 | -7.241
-10.5 | -0.54 | 0.07261 | 0.005 | -7.443
-10 | -0.514 | 0.06608 | 0.005 | -7.775
-9.5 | -0.487 | 0.06095 | 0.005 | -7.985
-9 | -0.46 | 0.05628 | 0.005 | -8.165
-8.5 | -0.432 | 0.05243 | 0.005 | -8.247
-8 | -0.403 | 0.06118 | 0.005 | -6.593
-7.5 | -0.376 | 0.05353 | 0.005 | -7.03
-7 | -0.349 | 0.04843 | 0.005 | -7.214
-6.5 | -0.323 | 0.04386 | 0.005 | -7.362
-6 | -0.297 | 0.03869 | 0.006 | -7.69
-5.5 | -0.331 | 0.00747 | 0.009 | -44.346
-5 | -0.297 | 0.00712 | 0.009 | -41.769
-4.5 | -0.35 | 0.00687 | 0.009 | -50.962
-4 | -0.387 | 0.00656 | 0.009 | -58.952
-3.5 | -0.355 | 0.00631 | 0.009 | -56.225
-3 | -0.305 | 0.00606 | 0.008 | -50.29
-2.5 | -0.247 | 0.00581 | 0.008 | -42.531
-2 | -0.185 | 0.00563 | 0.008 | -32.82
-1.5 | -0.12 | 0.00546 | 0.008 | -21.946
-1 | -0.053 | 0.00532 | 0.008 | -10.033
-0.5 | 0.014 | 0.00514 | 0.007 | 2.668
0 | 0.081 | 0.00445 | 0.007 | 18.268
0.5 | 0.149 | 0.00435 | 0.007 | 34.195
1 | 0.216 | 0.00427 | 0.007 | 50.618
1.5 | 0.284 | 0.00427 | 0.006 | 66.359
2 | 0.351 | 0.00425 | 0.006 | 82.516
2.5 | 0.418 | 0.00427 | 0.006 | 97.866
3 | 0.485 | 0.00435 | 0.006 | 111.347
3.5 | 0.551 | 0.00443 | 0.005 | 124.308
4 | 0.617 | 0.00451 | 0.005 | 136.802
4.5 | 0.682 | 0.00458 | 0.005 | 149.002
5 | 0.747 | 0.00452 | 0.004 | 165.224
5.5 | 0.81 | 0.00484 | 0.004 | 167.387
6 | 0.872 | 0.00529 | 0.004 | 164.825
6.5 | 0.931 | 0.00824 | 0.003 | 112.973
7 | 0.986 | 0.00904 | 0.003 | 109.064
7.5 | 1.032 | 0.00991 | 0.003 | 104.095
8 | 1.03 | 0.01185 | 0.002 | 86.947
8.5 | 0.991 | 0.015 | 0.002 | 66.046
9 | 0.597 | 0.02081 | 0.001 | 28.676
9.5 | 0.568 | 0.05065 | 0.001 | 11.214
10 | 0.599 | 0.05097 | 0.001 | 11.76
10.5 | 0.62 | 0.05611 | 0 | 11.053
11 | 0.63 | 0.07138 | 0 | 8.827
11.5 | 0.654 | 0.07964 | 0 | 8.209
12 | 0.672 | 0.08413 | 0 | 7.993
12.5 | 0.706 | 0.08516 | -0.001 | 8.291
13 | 0.737 | 0.08808 | -0.001 | 8.366
13.5 | 0.759 | 0.0991 | -0.001 | 7.654
14 | 0.779 | 0.10007 | -0.001 | 7.787
14.5 | 0.809 | 0.10292 | -0.002 | 7.862
15 | 0.841 | 0.10434 | -0.002 | 8.065
15.5 | 0.868 | 0.1123 | -0.002 | 7.726
16 | 0.887 | 0.12526 | -0.003 | 7.082
16.5 | 0.912 | 0.1189 | -0.003 | 7.668
17 | 0.944 | 0.12052 | -0.003 | 7.829
17.5 | 0.975 | 0.1214 | -0.004 | 8.029
18 | 1.003 | 0.12487 | -0.004 | 8.034
18.5 | 1.025 | 0.13596 | -0.004 | 7.539
19 | 1.038 | 0.14407 | -0.004 | 7.203
19.5 | 1.067 | 0.14684 | -0.005 | 7.263
20 | 1.095 | 0.1483 | -0.005 | 7.382

## 96. Re 7M Mach 0.50 (2)
BIGFOIL.COM POLAR EXPORT
S 5020-2087
S 5020 2,0/8,7 |  |  |  | Cl Max: | 1.3407 | at alpha= | 9 | deg
XFOIL ncrit=9 |  |  |  | L/D Max: | 141.109 | at alpha= | 5 | deg
Re: | 7000000 |  |  | Cd Min: | 0.28416 | at alpha= | -19 | deg
Mach: | 0.5 |  |  | Cl=0 at alpha= | -0.79295 | deg
|  |  |  | @ Cl=0.1, Cd= | 0.0057623
|  |  |  | @ Cl=0.4, Cd= | 0.0043274
|  |  |  | @ Cl=0.6, Cd= | 0.004706
alpha (deg) | Cl | Cd | Cm | Cl/Cd
-19 | -0.9636 | 0.28416 | 0.1344 | -3.391
-18.5 | -0.9402 | 0.27584 | 0.129 | -3.4085
-18 | -0.9165 | 0.26742 | 0.1236 | -3.4272
-17.5 | -0.8928 | 0.25903 | 0.1183 | -3.4467
-17 | -0.869 | 0.25038 | 0.113 | -3.4707
-16.5 | -0.8449 | 0.24135 | 0.1078 | -3.5007
-16 | -0.8216 | 0.23243 | 0.1025 | -3.5348
-15.5 | -0.8016 | 0.22099 | 0.0967 | -3.6273
-15 | -0.7779 | 0.21321 | 0.0918 | -3.6485
-14.5 | -0.7549 | 0.20459 | 0.0867 | -3.6898
-14 | -0.733 | 0.19536 | 0.0816 | -3.752
-13.5 | -0.7119 | 0.18606 | 0.0765 | -3.8262
-13 | -0.6913 | 0.17699 | 0.0714 | -3.9059
-12 | -0.6574 | 0.15892 | 0.0624 | -4.1367
-11.5 | -0.6408 | 0.14947 | 0.0574 | -4.2871
-11 | -0.6253 | 0.14014 | 0.0522 | -4.462
-10.5 | -0.6065 | 0.13221 | 0.0477 | -4.5874
-10 | -0.5908 | 0.12363 | 0.043 | -4.7788
-9.5 | -0.5786 | 0.11438 | 0.038 | -5.0586
-9 | -0.5689 | 0.10507 | 0.0329 | -5.4145
-8.5 | -0.5618 | 0.09577 | 0.0276 | -5.8661
-8 | -0.5573 | 0.08669 | 0.0224 | -6.4287
-7.5 | -0.5552 | 0.078 | 0.0172 | -7.1179
-7 | -0.5584 | 0.06973 | 0.0121 | -8.008
-6.5 | -0.5657 | 0.06214 | 0.0059 | -9.1036
-6 | -0.5578 | 0.05189 | -0.0026 | -10.7497
-5.5 | -0.5394 | 0.04165 | -0.0078 | -12.9508
-5 | -0.5134 | 0.03062 | -0.0101 | -16.7668
-4.5 | -0.4779 | 0.02012 | -0.0091 | -23.7525
-4 | -0.4298 | 0.0126 | -0.0064 | -34.1111
-3.5 | -0.3678 | 0.00917 | -0.0039 | -40.1091
-3 | -0.3016 | 0.00751 | -0.0018 | -40.1598
-2.5 | -0.2332 | 0.00683 | -0.0003 | -34.1435
-2 | -0.1653 | 0.00626 | 0.0008 | -26.4058
-1.5 | -0.0966 | 0.00602 | 0.0016 | -16.0465
-1 | -0.0282 | 0.00585 | 0.0021 | -4.8205
-0.5 | 0.0399 | 0.00578 | 0.0025 | 6.9031
0 | 0.1078 | 0.00576 | 0.0027 | 18.7153
0.5 | 0.1751 | 0.00566 | 0.0029 | 30.9364
1 | 0.2413 | 0.00534 | 0.0032 | 45.1873
1.5 | 0.3062 | 0.00491 | 0.0034 | 62.3625
2 | 0.3706 | 0.00456 | 0.0038 | 81.2719
2.5 | 0.43 | 0.00409 | 0.0056 | 105.1345
3 | 0.4985 | 0.00425 | 0.0059 | 117.2941
4 | 0.6543 | 0.00495 | 0.0026 | 132.1818
4.5 | 0.7346 | 0.00533 | 0.0008 | 137.8236
5 | 0.8142 | 0.00577 | -0.0005 | 141.1092
5.5 | 0.8831 | 0.00628 | 0.0006 | 140.621
6 | 0.9496 | 0.00688 | 0.0025 | 138.0233
6.5 | 1.017 | 0.00747 | 0.0046 | 136.1446
7 | 1.0848 | 0.00819 | 0.007 | 132.4542
7.5 | 1.1501 | 0.00944 | 0.0099 | 121.8326
8 | 1.2192 | 0.01035 | 0.013 | 117.7971
8.5 | 1.2876 | 0.01159 | 0.0169 | 111.0958
9 | 1.3407 | 0.01446 | 0.0225 | 92.7178

## 97. Re 8M Mach 0.00 (1)
BIGFOIL.COM POLAR EXPORT
S 5020-2087
S 5020 2,0/8,7 |  |  |  | Cl Max: | 1.096 | at alpha= | 10 | deg
JavaFoil+Calcfoil stall+Eppler ext transition |  |  |  | L/D Max: | 181.885 | at alpha= | 7.5 | deg
Re: | 8000000 |  |  | Cd Min: | 0.00403 | at alpha= | 2.5 | deg
Mach: | 0 |  |  | Cl=0 at alpha= | -0.60345 | deg
|  |  |  | @ Cl=0.1, Cd= | 0.0042242
|  |  |  | @ Cl=0.4, Cd= | 0.0040628
|  |  |  | @ Cl=0.6, Cd= | 0.0041975
alpha (deg) | Cl | Cd | Cm | Cl/Cd
-12.5 | -0.565 | 0.07721 | 0.005 | -7.316
-12 | -0.584 | 0.0711 | 0.005 | -8.211
-11.5 | -0.598 | 0.06768 | 0.005 | -8.834
-11 | -0.609 | 0.06427 | 0.005 | -9.48
-10.5 | -0.611 | 0.06077 | 0.005 | -10.056
-10 | -0.608 | 0.0576 | 0.005 | -10.558
-9.5 | -0.619 | 0.04368 | 0.006 | -14.179
-9 | -0.59 | 0.0526 | 0.005 | -11.216
-8.5 | -0.579 | 0.04819 | 0.005 | -12.023
-8 | -0.584 | 0.03449 | 0.006 | -16.937
-7.5 | -0.666 | 0.00752 | 0.009 | -88.544
-7 | -0.636 | 0.00727 | 0.008 | -87.447
-6.5 | -0.602 | 0.00697 | 0.008 | -86.378
-6 | -0.565 | 0.00672 | 0.008 | -84.019
-5.5 | -0.523 | 0.00645 | 0.008 | -81.091
-5 | -0.478 | 0.00624 | 0.008 | -76.725
-4.5 | -0.431 | 0.00603 | 0.008 | -71.401
-4 | -0.38 | 0.00586 | 0.008 | -64.946
-3.5 | -0.328 | 0.00569 | 0.007 | -57.706
-3 | -0.274 | 0.00552 | 0.007 | -49.592
-2.5 | -0.218 | 0.00536 | 0.007 | -40.771
-2 | -0.162 | 0.00525 | 0.007 | -30.786
-1.5 | -0.104 | 0.00513 | 0.007 | -20.336
-1 | -0.046 | 0.00497 | 0.007 | -9.333
-0.5 | 0.012 | 0.00445 | 0.006 | 2.674
0 | 0.07 | 0.00427 | 0.006 | 16.511
0.5 | 0.129 | 0.00418 | 0.006 | 30.832
1 | 0.187 | 0.00409 | 0.006 | 45.781
1.5 | 0.246 | 0.00407 | 0.006 | 60.322
2 | 0.304 | 0.00405 | 0.005 | 75.143
2.5 | 0.362 | 0.00403 | 0.005 | 89.847
3 | 0.42 | 0.00408 | 0.005 | 103.026
3.5 | 0.478 | 0.00411 | 0.005 | 116.277
4 | 0.536 | 0.00417 | 0.004 | 128.55
4.5 | 0.593 | 0.0042 | 0.004 | 141.294
5 | 0.65 | 0.00418 | 0.004 | 155.338
5.5 | 0.706 | 0.00427 | 0.004 | 165.376
6 | 0.762 | 0.00432 | 0.003 | 176.386
6.5 | 0.816 | 0.00457 | 0.003 | 178.599
7 | 0.87 | 0.00481 | 0.003 | 180.738
7.5 | 0.921 | 0.00507 | 0.002 | 181.885
8 | 0.969 | 0.00535 | 0.002 | 181.214
8.5 | 1.011 | 0.00826 | 0.002 | 122.333
9 | 1.047 | 0.00887 | 0.001 | 118.022
9.5 | 1.077 | 0.00655 | 0.001 | 164.608
10 | 1.096 | 0.01015 | 0.001 | 107.958
10.5 | 1.089 | 0.0124 | 0 | 87.834
11 | 1.092 | 0.01351 | 0 | 80.835
11.5 | 1.086 | 0.01516 | 0 | 71.646
12 | 1.073 | 0.01719 | -0.001 | 62.39
12.5 | 1.046 | 0.02129 | -0.001 | 49.137
13 | 1.017 | 0.02524 | -0.001 | 40.313
13.5 | 0.984 | 0.02982 | -0.002 | 32.989
14 | 0.944 | 0.03599 | -0.002 | 26.233
14.5 | 0.913 | 0.03748 | -0.002 | 24.359
15 | 0.869 | 0.04411 | -0.002 | 19.709

## 98. Re 8M Mach 0.00 (2)
BIGFOIL.COM POLAR EXPORT
S 5020-2087
S 5020 2,0/8,7 |  |  |  | Cl Max: | 1.6895 | at alpha= | 17.5 | deg
XFOIL ncrit=9 |  |  |  | L/D Max: | 136.297 | at alpha= | 5.5 | deg
Re: | 8000000 |  |  | Cd Min: | 0.09171 | at alpha= | 20 | deg
Mach: | 0 |  |  | Cl=0 at alpha= | -0.75351 | deg
|  |  |  | @ Cl=0.1, Cd= | 0.0054997
|  |  |  | @ Cl=0.4, Cd= | 0.0039115
|  |  |  | @ Cl=0.6, Cd= | 0.0046855
alpha (deg) | Cl | Cd | Cm | Cl/Cd
-18.5 | -1.5868 | 0.04467 | -0.0272 | -35.5227
-18 | -1.6475 | 0.03472 | -0.0291 | -47.451
-17.5 | -1.6745 | 0.0308 | -0.0218 | -54.3669
-17 | -1.6657 | 0.02714 | -0.0182 | -61.3744
-16.5 | -1.6395 | 0.02452 | -0.0157 | -66.8638
-16 | -1.6048 | 0.0225 | -0.0138 | -71.3244
-15.5 | -1.5652 | 0.02085 | -0.0122 | -75.0695
-15 | -1.5222 | 0.01948 | -0.0109 | -78.1417
-14.5 | -1.4773 | 0.01825 | -0.0097 | -80.9479
-14 | -1.4306 | 0.01716 | -0.0086 | -83.3683
-12 | -1.2337 | 0.01339 | -0.005 | -92.1359
-11.5 | -1.1847 | 0.01217 | -0.0041 | -97.3459
-11 | -1.1365 | 0.01151 | -0.0026 | -98.7402
-10.5 | -1.0839 | 0.01098 | -0.0019 | -98.7158
-10 | -1.0304 | 0.01055 | -0.0014 | -97.6682
-9.5 | -0.9765 | 0.01017 | -0.001 | -96.0177
-9 | -0.922 | 0.00985 | -0.0005 | -93.6041
-8.5 | -0.8668 | 0.00966 | -0.0002 | -89.7308
-8 | -0.8115 | 0.00946 | 0.0001 | -85.7822
-7.5 | -0.756 | 0.00927 | 0.0003 | -81.5534
-7 | -0.7025 | 0.00845 | 0.0009 | -83.1361
-6.5 | -0.6482 | 0.00779 | 0.0014 | -83.2092
-6 | -0.5929 | 0.00739 | 0.0017 | -80.23
-5.5 | -0.5371 | 0.00708 | 0.002 | -75.8616
-5 | -0.4811 | 0.0068 | 0.0022 | -70.75
-4.5 | -0.4249 | 0.00658 | 0.0024 | -64.5745
-4 | -0.3684 | 0.00642 | 0.0026 | -57.3832
-3.5 | -0.3116 | 0.00633 | 0.0027 | -49.2259
-3 | -0.2552 | 0.00612 | 0.0028 | -41.6993
-2.5 | -0.1987 | 0.00591 | 0.0029 | -33.621
-2 | -0.1419 | 0.00577 | 0.003 | -24.5927
-1.5 | -0.085 | 0.00566 | 0.0031 | -15.0177
-1 | -0.0281 | 0.0056 | 0.0031 | -5.0179
-0.5 | 0.0289 | 0.00558 | 0.0031 | 5.1792
0 | 0.0858 | 0.00555 | 0.0031 | 15.4595
0.5 | 0.1422 | 0.00535 | 0.0031 | 26.5794
1 | 0.1982 | 0.00511 | 0.0031 | 38.7867
1.5 | 0.2535 | 0.00477 | 0.0031 | 53.1447
2 | 0.3085 | 0.00449 | 0.0032 | 68.7082
2.5 | 0.3613 | 0.00405 | 0.0037 | 89.2099
3 | 0.4116 | 0.00387 | 0.0052 | 106.3566
3.5 | 0.4722 | 0.0041 | 0.0042 | 115.1707
4 | 0.5339 | 0.00442 | 0.0029 | 120.7919
4.5 | 0.5988 | 0.00468 | 0.0008 | 127.9487
5 | 0.6625 | 0.00497 | -0.0011 | 133.2998
5.5 | 0.7251 | 0.00532 | -0.0027 | 136.297
6 | 0.7774 | 0.00573 | -0.0021 | 135.6719
6.5 | 0.8298 | 0.00613 | -0.0015 | 135.367
7 | 0.8823 | 0.00656 | -0.001 | 134.497
7.5 | 0.9349 | 0.007 | -0.0006 | 133.5571
8 | 0.9871 | 0.00751 | -0.0002 | 131.4381
8.5 | 1.0382 | 0.00831 | 0.0002 | 124.9338
9 | 1.0901 | 0.00895 | 0.0006 | 121.7989
9.5 | 1.1425 | 0.00943 | 0.0008 | 121.1559
10 | 1.1944 | 0.01 | 0.0011 | 119.44
10.5 | 1.2457 | 0.01061 | 0.0014 | 117.4081
11 | 1.2961 | 0.01133 | 0.0017 | 114.3954
11.5 | 1.3459 | 0.01203 | 0.002 | 111.8786
12 | 1.3953 | 0.01271 | 0.0024 | 109.7797
12.5 | 1.4437 | 0.01344 | 0.0028 | 107.4182
13 | 1.4906 | 0.01425 | 0.0034 | 104.6035
13.5 | 1.5354 | 0.0152 | 0.0041 | 101.0132
14 | 1.5773 | 0.01629 | 0.0052 | 96.8263
14.5 | 1.6149 | 0.0176 | 0.0066 | 91.7557
15 | 1.6479 | 0.01901 | 0.0085 | 86.686
15.5 | 1.6695 | 0.02061 | 0.0118 | 81.0044
16 | 1.6741 | 0.02267 | 0.0161 | 73.8465
16.5 | 1.6782 | 0.02713 | 0.0157 | 61.8577
17 | 1.6849 | 0.03224 | 0.0136 | 52.2612
17.5 | 1.6895 | 0.0375 | 0.0118 | 45.0533
18 | 1.6745 | 0.04522 | 0.009 | 37.0301
18.5 | 1.6495 | 0.05441 | 0.0056 | 30.3161
19 | 1.6068 | 0.06672 | 0.0005 | 24.0827
19.5 | 1.5731 | 0.07799 | -0.0039 | 20.1705
20 | 1.5213 | 0.09171 | -0.0089 | 16.5882

## 99. Re 8M Mach 0.10 (1)
BIGFOIL.COM POLAR EXPORT
S 5020-2087
S 5020 2,0/8,7 |  |  |  | Cl Max: | 1.088 | at alpha= | 10.5 | deg
JavaFoil+Calcfoil stall+Eppler ext transition |  |  |  | L/D Max: | 183.752 | at alpha= | 8 | deg
Re: | 8000000 |  |  | Cd Min: | 0.00401 | at alpha= | 2.5 | deg
Mach: | 0.1 |  |  | Cl=0 at alpha= | -0.60169 | deg
|  |  |  | @ Cl=0.1, Cd= | 0.0041807
|  |  |  | @ Cl=0.4, Cd= | 0.0040286
|  |  |  | @ Cl=0.6, Cd= | 0.00416
alpha (deg) | Cl | Cd | Cm | Cl/Cd
-12.5 | -0.535 | 0.07759 | 0.005 | -6.89
-12 | -0.557 | 0.07136 | 0.005 | -7.804
-11.5 | -0.575 | 0.06799 | 0.005 | -8.457
-11 | -0.59 | 0.06452 | 0.005 | -9.148
-10.5 | -0.595 | 0.06085 | 0.005 | -9.78
-10 | -0.595 | 0.05753 | 0.005 | -10.342
-9.5 | -0.609 | 0.04348 | 0.006 | -14.008
-9 | -0.589 | 0.04848 | 0.005 | -12.139
-8.5 | -0.571 | 0.04974 | 0.005 | -11.477
-8 | -0.559 | 0.04492 | 0.005 | -12.454
-7.5 | -0.662 | 0.00749 | 0.009 | -88.432
-7 | -0.634 | 0.00725 | 0.008 | -87.402
-6.5 | -0.601 | 0.00695 | 0.008 | -86.576
-6 | -0.565 | 0.00669 | 0.008 | -84.404
-5.5 | -0.524 | 0.00642 | 0.008 | -81.622
-5 | -0.479 | 0.00621 | 0.008 | -77.218
-4.5 | -0.432 | 0.00599 | 0.008 | -72.137
-4 | -0.382 | 0.00581 | 0.008 | -65.748
-3.5 | -0.329 | 0.00565 | 0.008 | -58.315
-3 | -0.275 | 0.00549 | 0.007 | -50.109
-2.5 | -0.219 | 0.00532 | 0.007 | -41.25
-2 | -0.163 | 0.0052 | 0.007 | -31.247
-1.5 | -0.105 | 0.00507 | 0.007 | -20.674
-1 | -0.047 | 0.00492 | 0.007 | -9.47
-0.5 | 0.012 | 0.0044 | 0.006 | 2.717
0 | 0.071 | 0.00422 | 0.006 | 16.776
0.5 | 0.13 | 0.00414 | 0.006 | 31.271
1 | 0.188 | 0.00405 | 0.006 | 46.469
1.5 | 0.247 | 0.00403 | 0.006 | 61.274
2 | 0.306 | 0.00402 | 0.005 | 75.975
2.5 | 0.364 | 0.00401 | 0.005 | 90.77
3 | 0.422 | 0.00404 | 0.005 | 104.444
3.5 | 0.48 | 0.00407 | 0.005 | 117.999
4 | 0.538 | 0.00413 | 0.004 | 130.342
4.5 | 0.596 | 0.00416 | 0.004 | 143.189
5 | 0.653 | 0.00416 | 0.004 | 156.964
5.5 | 0.709 | 0.00427 | 0.004 | 166.048
6 | 0.765 | 0.0043 | 0.003 | 177.938
6.5 | 0.82 | 0.00452 | 0.003 | 181.545
7 | 0.874 | 0.00476 | 0.003 | 183.457
7.5 | 0.925 | 0.00506 | 0.002 | 182.723
8 | 0.973 | 0.0053 | 0.002 | 183.752
8.5 | 1.014 | 0.00835 | 0.002 | 121.451
9 | 1.05 | 0.00901 | 0.001 | 116.525
9.5 | 1.079 | 0.00656 | 0.001 | 164.57
10 | 1.083 | 0.01111 | 0.001 | 97.404
10.5 | 1.088 | 0.01236 | 0 | 87.99
11 | 1.086 | 0.01387 | 0 | 78.316
11.5 | 1.077 | 0.01566 | 0 | 68.743
12 | 1.059 | 0.01785 | -0.001 | 59.35
12.5 | 1.028 | 0.02247 | -0.001 | 45.739
13 | 0.994 | 0.02667 | -0.001 | 37.276
13.5 | 0.962 | 0.02902 | -0.002 | 33.153
14 | 0.91 | 0.03857 | -0.002 | 23.605
14.5 | 0.864 | 0.04594 | -0.002 | 18.807
15 | 0.826 | 0.04776 | -0.002 | 17.287
15.5 | 0.763 | 0.06658 | -0.003 | 11.461

## 100. Re 8M Mach 0.10 (2)
BIGFOIL.COM POLAR EXPORT
S 5020-2087
S 5020 2,0/8,7 |  |  |  | Cl Max: | 1.6669 | at alpha= | 16.5 | deg
XFOIL ncrit=9 |  |  |  | L/D Max: | 136.704 | at alpha= | 5.5 | deg
Re: | 8000000 |  |  | Cd Min: | 0.10849 | at alpha= | 20 | deg
Mach: | 0.1 |  |  | Cl=0 at alpha= | -0.7548 | deg
|  |  |  | @ Cl=0.1, Cd= | 0.0055024
|  |  |  | @ Cl=0.4, Cd= | 0.0039302
|  |  |  | @ Cl=0.6, Cd= | 0.0046885
alpha (deg) | Cl | Cd | Cm | Cl/Cd
-17 | -1.5227 | 0.04001 | -0.0309 | -38.058
-16.5 | -1.5726 | 0.03413 | -0.0253 | -46.0768
-16 | -1.5792 | 0.02912 | -0.021 | -54.2308
-15.5 | -1.5591 | 0.02545 | -0.0181 | -61.2613
-15 | -1.5272 | 0.02262 | -0.0158 | -67.5155
-14.5 | -1.4869 | 0.02059 | -0.0139 | -72.2147
-14 | -1.4424 | 0.01898 | -0.0124 | -75.9958
-13.5 | -1.3955 | 0.0176 | -0.0109 | -79.2898
-13 | -1.3466 | 0.01641 | -0.0097 | -82.0597
-12.5 | -1.296 | 0.01544 | -0.0086 | -83.9378
-12 | -1.245 | 0.01443 | -0.0075 | -86.2786
-11.5 | -1.1929 | 0.01351 | -0.0066 | -88.2976
-11 | -1.1471 | 0.01224 | -0.0045 | -93.7173
-10.5 | -1.0946 | 0.01141 | -0.0036 | -95.9334
-10 | -1.0405 | 0.01087 | -0.0028 | -95.7222
-9.5 | -0.9857 | 0.01042 | -0.0022 | -94.5969
-9 | -0.9305 | 0.01003 | -0.0016 | -92.7717
-8.5 | -0.8746 | 0.0098 | -0.0011 | -89.2449
-8 | -0.8185 | 0.00957 | -0.0007 | -85.5277
-7.5 | -0.7622 | 0.00938 | -0.0003 | -81.258
-7 | -0.7061 | 0.0091 | 0.0001 | -77.5934
-6.5 | -0.653 | 0.00794 | 0.0009 | -82.2418
-6 | -0.5972 | 0.00749 | 0.0013 | -79.733
-5.5 | -0.5409 | 0.00716 | 0.0017 | -75.5447
-5 | -0.4844 | 0.00686 | 0.002 | -70.6122
-4.5 | -0.4277 | 0.00662 | 0.0022 | -64.6073
-4 | -0.3708 | 0.00644 | 0.0024 | -57.5776
-3.5 | -0.3136 | 0.00634 | 0.0025 | -49.4637
-3 | -0.2566 | 0.00617 | 0.0027 | -41.5883
-2.5 | -0.1998 | 0.00592 | 0.0029 | -33.75
-2 | -0.1427 | 0.00578 | 0.003 | -24.6886
-1.5 | -0.0854 | 0.00567 | 0.0031 | -15.0617
-1 | -0.0281 | 0.00561 | 0.0031 | -5.0089
-0.5 | 0.0292 | 0.00558 | 0.0031 | 5.233
0 | 0.0865 | 0.00555 | 0.0031 | 15.5856
0.5 | 0.1432 | 0.00535 | 0.0031 | 26.7664
1 | 0.1995 | 0.00512 | 0.0031 | 38.9648
1.5 | 0.2552 | 0.00478 | 0.0031 | 53.3891
2 | 0.3104 | 0.0045 | 0.0032 | 68.9778
2.5 | 0.3635 | 0.00406 | 0.0037 | 89.532
3 | 0.4141 | 0.00388 | 0.0052 | 106.7268
3.5 | 0.4752 | 0.00411 | 0.0042 | 115.6204
4 | 0.5373 | 0.00443 | 0.0029 | 121.2867
4.5 | 0.6028 | 0.0047 | 0.0008 | 128.2553
5 | 0.667 | 0.00499 | -0.001 | 133.6673
5.5 | 0.73 | 0.00534 | -0.0026 | 136.7041
6 | 0.7828 | 0.00575 | -0.002 | 136.1391
6.5 | 0.8355 | 0.00617 | -0.0014 | 135.4133
7 | 0.8885 | 0.0066 | -0.0009 | 134.6212
7.5 | 0.9415 | 0.00705 | -0.0004 | 133.5461
8 | 0.9941 | 0.0076 | 0.0001 | 130.8026
8.5 | 1.0456 | 0.00844 | 0.0006 | 123.8863
9.5 | 1.1511 | 0.00953 | 0.0013 | 120.787
10 | 1.2035 | 0.01012 | 0.0017 | 118.9229
10.5 | 1.2553 | 0.01077 | 0.002 | 116.5552
11 | 1.3058 | 0.01157 | 0.0025 | 112.8608
11.5 | 1.3566 | 0.01222 | 0.0029 | 111.0147
12 | 1.4064 | 0.01295 | 0.0034 | 108.6023
12.5 | 1.4548 | 0.01375 | 0.0041 | 105.8036
13 | 1.5014 | 0.01467 | 0.0048 | 102.3449
13.5 | 1.5456 | 0.01572 | 0.0059 | 98.3206
14 | 1.5863 | 0.01695 | 0.0072 | 93.587
14.5 | 1.6213 | 0.01843 | 0.0091 | 87.9707
15 | 1.6493 | 0.02007 | 0.0117 | 82.1774
15.5 | 1.6494 | 0.02229 | 0.0171 | 73.9973
16 | 1.6652 | 0.02516 | 0.0178 | 66.1844
16.5 | 1.6669 | 0.0311 | 0.0152 | 53.5981
17 | 1.6625 | 0.03756 | 0.0129 | 44.2625
17.5 | 1.6577 | 0.04411 | 0.0106 | 37.581
18 | 1.6308 | 0.05366 | 0.0069 | 30.3914
18.5 | 1.5945 | 0.06504 | 0.0021 | 24.5157
19 | 1.5406 | 0.07941 | -0.0039 | 19.4006
19.5 | 1.4949 | 0.09232 | -0.0085 | 16.1926
20 | 1.441 | 0.10849 | -0.0165 | 13.2823

## 101. Re 8M Mach 0.25 (1)
BIGFOIL.COM POLAR EXPORT
S 5020-2087
S 5020 2,0/8,7 |  |  |  | Cl Max: | 1.073 | at alpha= | 9.5 | deg
JavaFoil+Calcfoil stall+Eppler ext transition |  |  |  | L/D Max: | 179.962 | at alpha= | 7.5 | deg
Re: | 8000000 |  |  | Cd Min: | 0.00405 | at alpha= | 2.5 | deg
Mach: | 0.25 |  |  | Cl=0 at alpha= | -0.6 | deg
|  |  |  | @ Cl=0.1, Cd= | 0.0042295
|  |  |  | @ Cl=0.4, Cd= | 0.0040673
|  |  |  | @ Cl=0.6, Cd= | 0.08011
alpha (deg) | Cl | Cd | Cm | Cl/Cd
-13 | -0.164 | 0.08924 | 0.005 | -1.837
-12.5 | -0.244 | 0.07987 | 0.005 | -3.052
-12 | -0.308 | 0.07512 | 0.005 | -4.103
-11.5 | -0.366 | 0.07008 | 0.005 | -5.219
-11 | -0.419 | 0.06371 | 0.006 | -6.574
-10.5 | -0.454 | 0.05907 | 0.006 | -7.694
-10 | -0.484 | 0.05284 | 0.006 | -9.152
-9.5 | -0.498 | 0.05474 | 0.005 | -9.096
-9 | -0.512 | 0.051 | 0.005 | -10.038
-8.5 | -0.519 | 0.04814 | 0.005 | -10.779
-8 | -0.616 | 0.0108 | 0.009 | -56.997
-7.5 | -0.512 | 0.04377 | 0.005 | -11.689
-7 | -0.501 | 0.04034 | 0.005 | -12.41
-6.5 | -0.59 | 0.0072 | 0.009 | -81.982
-6 | -0.56 | 0.00691 | 0.008 | -81.125
-5.5 | -0.525 | 0.0066 | 0.008 | -79.542
-5 | -0.484 | 0.00636 | 0.008 | -76.082
-4.5 | -0.438 | 0.00613 | 0.008 | -71.507
-4 | -0.389 | 0.00591 | 0.008 | -65.853
-3.5 | -0.336 | 0.00577 | 0.008 | -58.274
-3 | -0.282 | 0.00558 | 0.008 | -50.445
-2.5 | -0.225 | 0.00538 | 0.007 | -41.784
-2 | -0.167 | 0.00526 | 0.007 | -31.701
-1.5 | -0.108 | 0.00514 | 0.007 | -20.957
-1 | -0.048 | 0.00498 | 0.007 | -9.613
-0.5 | 0.012 | 0.00444 | 0.007 | 2.762
0 | 0.073 | 0.00427 | 0.006 | 17.041
0.5 | 0.133 | 0.00418 | 0.006 | 31.829
1 | 0.194 | 0.00411 | 0.006 | 47.088
1.5 | 0.254 | 0.00407 | 0.006 | 62.318
2 | 0.314 | 0.00406 | 0.006 | 77.399
2.5 | 0.374 | 0.00405 | 0.005 | 92.412
3 | 0.434 | 0.00409 | 0.005 | 106.031
3.5 | 0.494 | 0.00414 | 0.005 | 119.218
4 | 0.553 | 0.00422 | 0.004 | 131.124
4.5 | 0.612 | 0.00425 | 0.004 | 143.837
5 | 0.67 | 0.00425 | 0.004 | 157.687
5.5 | 0.728 | 0.00436 | 0.004 | 167.074
6 | 0.786 | 0.00445 | 0.003 | 176.604
6.5 | 0.842 | 0.00471 | 0.003 | 178.578
7 | 0.896 | 0.00504 | 0.003 | 177.789
7.5 | 0.948 | 0.00527 | 0.002 | 179.962
8 | 0.995 | 0.00825 | 0.002 | 120.588
8.5 | 1.033 | 0.00886 | 0.002 | 116.559
9 | 1.064 | 0.00947 | 0.001 | 112.355
9.5 | 1.073 | 0.01051 | 0.001 | 102.127
10 | 1.065 | 0.01268 | 0.001 | 84.039
10.5 | 1.056 | 0.01435 | 0 | 73.563
11 | 1.033 | 0.01646 | 0 | 62.783
11.5 | 0.997 | 0.01927 | 0 | 51.711
12 | 0.947 | 0.02298 | -0.001 | 41.2
12.5 | 0.884 | 0.02814 | -0.001 | 31.395
13 | 0.801 | 0.03878 | -0.001 | 20.661
13.5 | 0.729 | 0.04165 | -0.002 | 17.51
14 | 0.638 | 0.05308 | -0.002 | 12.023
14.5 | 0.532 | 0.08011 | -0.002 | 6.644

## 102. Re 8M Mach 0.25 (2)
BIGFOIL.COM POLAR EXPORT
S 5020-2087
S 5020 2,0/8,7 |  |  |  | Cl Max: | 1.5474 | at alpha= | 13.5 | deg
XFOIL ncrit=9 |  |  |  | L/D Max: | 138.718 | at alpha= | 5.5 | deg
Re: | 8000000 |  |  | Cd Min: | 0.18689 | at alpha= | -14.5 | deg
Mach: | 0.25 |  |  | Cl=0 at alpha= | -0.76138 | deg
|  |  |  | @ Cl=0.1, Cd= | 0.0055499
|  |  |  | @ Cl=0.4, Cd= | 0.0040159
|  |  |  | @ Cl=0.6, Cd= | 0.0046808
alpha (deg) | Cl | Cd | Cm | Cl/Cd
-14.5 | -0.7106 | 0.18689 | 0.071 | -3.8022
-14 | -0.697 | 0.1772 | 0.0661 | -3.9334
-13.5 | -0.6904 | 0.16477 | 0.0603 | -4.1901
-13 | -0.6766 | 0.15622 | 0.0557 | -4.3311
-12.5 | -0.6661 | 0.14677 | 0.0508 | -4.5384
-12 | -0.6527 | 0.13865 | 0.0464 | -4.7075
-11.5 | -0.6454 | 0.1297 | 0.042 | -4.9761
-11 | -0.6595 | 0.11472 | 0.0345 | -5.7488
-10 | -0.7862 | 0.0718 | 0.007 | -10.9499
-9.5 | -1.0175 | 0.01709 | -0.0113 | -59.5377
-9 | -0.9715 | 0.01343 | -0.0091 | -72.338
-8.5 | -0.9138 | 0.01226 | -0.0074 | -74.5351
-8 | -0.8547 | 0.01149 | -0.006 | -74.3864
-7.5 | -0.7963 | 0.0106 | -0.0047 | -75.1226
-7 | -0.737 | 0.00996 | -0.0035 | -73.996
-6.5 | -0.6773 | 0.00954 | -0.0026 | -70.9958
-6 | -0.6209 | 0.00825 | -0.0013 | -75.2606
-5.5 | -0.5617 | 0.00777 | -0.0005 | -72.2909
-5 | -0.5026 | 0.00733 | 0.0002 | -68.5675
-4.5 | -0.4435 | 0.00692 | 0.0009 | -64.0896
-4 | -0.3842 | 0.0066 | 0.0014 | -58.2121
-3.5 | -0.3247 | 0.0064 | 0.0018 | -50.7344
-3 | -0.265 | 0.00632 | 0.0021 | -41.9304
-2.5 | -0.2062 | 0.00599 | 0.0025 | -34.424
-2 | -0.1469 | 0.00582 | 0.0027 | -25.2405
-1.5 | -0.0876 | 0.0057 | 0.0029 | -15.3684
-1 | -0.0283 | 0.00562 | 0.003 | -5.0356
-0.5 | 0.031 | 0.0056 | 0.003 | 5.5357
0 | 0.0902 | 0.00558 | 0.003 | 16.1649
0.5 | 0.1489 | 0.0054 | 0.0031 | 27.5741
1 | 0.207 | 0.00515 | 0.0031 | 40.1942
1.5 | 0.2644 | 0.00481 | 0.0032 | 54.9688
2 | 0.3214 | 0.00452 | 0.0033 | 71.1062
2.5 | 0.3761 | 0.00408 | 0.0039 | 92.1814
3 | 0.4283 | 0.00394 | 0.0055 | 108.7056
3.5 | 0.4921 | 0.00418 | 0.0044 | 117.7273
4 | 0.5567 | 0.00449 | 0.0031 | 123.9866
4.5 | 0.6248 | 0.00479 | 0.001 | 130.4384
5 | 0.6915 | 0.00511 | -0.0007 | 135.3229
5.5 | 0.7574 | 0.00546 | -0.0022 | 138.7179
6 | 0.8125 | 0.0059 | -0.0014 | 137.7119
6.5 | 0.8676 | 0.00636 | -0.0006 | 136.4151
7 | 0.9231 | 0.00682 | 0.0002 | 135.3519
7.5 | 0.9785 | 0.00737 | 0.001 | 132.768
8 | 1.0333 | 0.00807 | 0.0018 | 128.0421
8.5 | 1.0876 | 0.00894 | 0.0027 | 121.6555
9 | 1.1437 | 0.00949 | 0.0035 | 120.5163
9.5 | 1.1994 | 0.01013 | 0.0043 | 118.4008
10 | 1.2543 | 0.01091 | 0.0053 | 114.9679
10.5 | 1.3083 | 0.01178 | 0.0063 | 111.0611
11 | 1.3619 | 0.01265 | 0.0074 | 107.6601
11.5 | 1.4133 | 0.01372 | 0.0088 | 103.0102
12 | 1.4612 | 0.01505 | 0.0105 | 97.0897
12.5 | 1.5037 | 0.0167 | 0.0127 | 90.0419
13 | 1.5368 | 0.01881 | 0.0157 | 81.7012
13.5 | 1.5474 | 0.02129 | 0.0209 | 72.682
14 | 1.5429 | 0.02643 | 0.0214 | 58.3768
14.5 | 1.5367 | 0.03372 | 0.0182 | 45.5724
15 | 1.5141 | 0.04309 | 0.014 | 35.1381
15.5 | 1.4836 | 0.05372 | 0.0092 | 27.6173
16 | 1.4599 | 0.06378 | 0.0048 | 22.8896
16.5 | 1.3934 | 0.08058 | -0.0035 | 17.2921
17 | 1.3425 | 0.09511 | -0.0098 | 14.1152
17.5 | 1.3084 | 0.10709 | -0.0143 | 12.2178
18 | 1.2572 | 0.12428 | -0.0237 | 10.1159
18.5 | 1.2093 | 0.14274 | -0.035 | 8.472

## 103. Re 8M Mach 0.50 (1)
BIGFOIL.COM POLAR EXPORT
S 5020-2087
S 5020 2,0/8,7 |  |  |  | Cl Max: | 1.098 | at alpha= | 20 | deg
JavaFoil+Calcfoil stall+Eppler ext transition |  |  |  | L/D Max: | 170.992 | at alpha= | 5.5 | deg
Re: | 8000000 |  |  | Cd Min: | 0.00428 | at alpha= | 1.5 | deg
Mach: | 0.5 |  |  | Cl=0 at alpha= | -0.60448 | deg
|  |  |  | @ Cl=0.1, Cd= | 0.0044721
|  |  |  | @ Cl=0.4, Cd= | 0.0043073
|  |  |  | @ Cl=0.6, Cd= | 0.0045171
alpha (deg) | Cl | Cd | Cm | Cl/Cd
-20 | -1.06 | 0.15214 | 0.006 | -6.97
-19.5 | -1.031 | 0.14693 | 0.006 | -7.016
-19 | -1.003 | 0.14361 | 0.006 | -6.987
-18.5 | -0.977 | 0.13804 | 0.006 | -7.077
-18 | -0.95 | 0.1319 | 0.006 | -7.204
-17.5 | -0.924 | 0.13772 | 0.006 | -6.706
-17 | -0.898 | 0.12637 | 0.006 | -7.11
-16.5 | -0.872 | 0.11895 | 0.006 | -7.328
-16 | -0.844 | 0.11332 | 0.006 | -7.448
-15.5 | -0.816 | 0.10937 | 0.006 | -7.464
-15 | -0.788 | 0.10745 | 0.006 | -7.33
-14.5 | -0.759 | 0.10155 | 0.006 | -7.472
-14 | -0.732 | 0.09843 | 0.006 | -7.433
-13.5 | -0.704 | 0.0943 | 0.006 | -7.47
-13 | -0.677 | 0.09155 | 0.006 | -7.399
-12.5 | -0.65 | 0.08763 | 0.006 | -7.419
-12 | -0.624 | 0.08473 | 0.006 | -7.36
-11.5 | -0.596 | 0.08136 | 0.006 | -7.328
-11 | -0.568 | 0.07799 | 0.005 | -7.287
-10.5 | -0.541 | 0.0719 | 0.005 | -7.521
-10 | -0.514 | 0.06487 | 0.005 | -7.926
-9.5 | -0.487 | 0.06023 | 0.005 | -8.087
-9 | -0.46 | 0.05599 | 0.005 | -8.215
-8.5 | -0.433 | 0.05224 | 0.005 | -8.286
-8 | -0.403 | 0.0602 | 0.005 | -6.701
-7.5 | -0.376 | 0.05284 | 0.005 | -7.123
-7 | -0.35 | 0.04794 | 0.005 | -7.293
-6.5 | -0.323 | 0.04335 | 0.005 | -7.453
-6 | -0.298 | 0.03792 | 0.006 | -7.86
-5.5 | -0.331 | 0.00736 | 0.009 | -45.042
-5 | -0.297 | 0.00701 | 0.009 | -42.461
-4.5 | -0.35 | 0.00675 | 0.009 | -51.857
-4 | -0.387 | 0.00647 | 0.009 | -59.766
-3.5 | -0.355 | 0.0062 | 0.009 | -57.164
-3 | -0.305 | 0.00596 | 0.008 | -51.166
-2.5 | -0.247 | 0.00573 | 0.008 | -43.146
-2 | -0.185 | 0.00555 | 0.008 | -33.269
-1.5 | -0.12 | 0.00539 | 0.008 | -22.215
-1 | -0.053 | 0.00528 | 0.008 | -10.115
-0.5 | 0.014 | 0.00508 | 0.007 | 2.701
0 | 0.081 | 0.0045 | 0.007 | 18.067
0.5 | 0.149 | 0.0044 | 0.007 | 33.817
1 | 0.216 | 0.00432 | 0.007 | 50.034
1.5 | 0.284 | 0.00428 | 0.006 | 66.194
2 | 0.351 | 0.0043 | 0.006 | 81.654
2.5 | 0.418 | 0.00431 | 0.006 | 96.975
3 | 0.485 | 0.00437 | 0.006 | 110.8
3.5 | 0.551 | 0.00448 | 0.005 | 123.056
4 | 0.617 | 0.00453 | 0.005 | 136.182
4.5 | 0.682 | 0.00465 | 0.005 | 146.901
5 | 0.747 | 0.00472 | 0.004 | 158.193
5.5 | 0.81 | 0.00474 | 0.004 | 170.992
6 | 0.872 | 0.00523 | 0.004 | 166.839
6.5 | 0.931 | 0.00812 | 0.003 | 114.641
7 | 0.986 | 0.00884 | 0.003 | 111.488
7.5 | 1.032 | 0.0097 | 0.003 | 106.324
8 | 1.032 | 0.01157 | 0.002 | 89.188
8.5 | 0.993 | 0.01449 | 0.002 | 68.525
9 | 0.598 | 0.02006 | 0.001 | 29.825
9.5 | 0.587 | 0.03951 | 0.001 | 14.865
10 | 0.604 | 0.04784 | 0.001 | 12.631
10.5 | 0.634 | 0.04789 | 0 | 13.24
11 | 0.636 | 0.06743 | 0 | 9.427
11.5 | 0.655 | 0.07849 | 0 | 8.345
12 | 0.674 | 0.08243 | 0 | 8.175
12.5 | 0.71 | 0.08173 | -0.001 | 8.688
13 | 0.74 | 0.0853 | -0.001 | 8.67
13.5 | 0.759 | 0.09685 | -0.001 | 7.842
14 | 0.781 | 0.0981 | -0.001 | 7.959
14.5 | 0.812 | 0.09974 | -0.002 | 8.143
15 | 0.844 | 0.10148 | -0.002 | 8.321
15.5 | 0.869 | 0.10873 | -0.002 | 7.992
16 | 0.887 | 0.12562 | -0.003 | 7.064
16.5 | 0.914 | 0.11651 | -0.003 | 7.845
17 | 0.948 | 0.11558 | -0.003 | 8.199
17.5 | 0.978 | 0.11701 | -0.004 | 8.358
18 | 1.007 | 0.12124 | -0.004 | 8.303
18.5 | 1.027 | 0.13377 | -0.004 | 7.676
19 | 1.039 | 0.14085 | -0.004 | 7.375
19.5 | 1.069 | 0.1436 | -0.005 | 7.441
20 | 1.098 | 0.14366 | -0.005 | 7.646

## 104. Re 8M Mach 0.50 (2)
BIGFOIL.COM POLAR EXPORT
S 5020-2087
S 5020 2,0/8,7 |  |  |  | Cl Max: | 1.3444 | at alpha= | 9 | deg
XFOIL ncrit=9 |  |  |  | L/D Max: | 144.258 | at alpha= | 5.5 | deg
Re: | 8000000 |  |  | Cd Min: | 0.23923 | at alpha= | -16.5 | deg
Mach: | 0.5 |  |  | Cl=0 at alpha= | -0.78886 | deg
|  |  |  | @ Cl=0.1, Cd= | 0.0056711
|  |  |  | @ Cl=0.4, Cd= | 0.004455
|  |  |  | @ Cl=0.6, Cd= | 0.0046173
alpha (deg) | Cl | Cd | Cm | Cl/Cd
-16.5 | -0.8474 | 0.23923 | 0.1074 | -3.5422
-16 | -0.8247 | 0.22981 | 0.102 | -3.5886
-15.5 | -0.8024 | 0.22052 | 0.0966 | -3.6387
-15 | -0.7785 | 0.21288 | 0.0917 | -3.657
-14.5 | -0.7553 | 0.20448 | 0.0867 | -3.6938
-14 | -0.7332 | 0.19545 | 0.0816 | -3.7513
-13.5 | -0.712 | 0.18621 | 0.0765 | -3.8236
-13 | -0.6915 | 0.17704 | 0.0714 | -3.9059
-12.5 | -0.676 | 0.16826 | 0.0675 | -4.0176
-11.5 | -0.6426 | 0.14889 | 0.0571 | -4.3159
-11 | -0.6271 | 0.13952 | 0.0519 | -4.4947
-10.5 | -0.6083 | 0.13163 | 0.0474 | -4.6213
-10 | -0.5922 | 0.12317 | 0.0428 | -4.808
-9.5 | -0.5791 | 0.11424 | 0.0379 | -5.0692
-9 | -0.5695 | 0.10492 | 0.0327 | -5.4279
-8.5 | -0.563 | 0.09548 | 0.0274 | -5.8965
-8 | -0.5602 | 0.08604 | 0.0219 | -6.5109
-7.5 | -0.5604 | 0.07704 | 0.0165 | -7.2741
-7 | -0.5655 | 0.06876 | 0.0114 | -8.2243
-6.5 | -0.5719 | 0.0609 | 0.0046 | -9.3908
-6 | -0.5626 | 0.05075 | -0.0035 | -11.0857
-5.5 | -0.5425 | 0.0408 | -0.0082 | -13.2966
-5 | -0.5149 | 0.03017 | -0.0101 | -17.0666
-4.5 | -0.4813 | 0.01909 | -0.009 | -25.2122
-4 | -0.4329 | 0.01166 | -0.0062 | -37.1269
-3.5 | -0.3695 | 0.00873 | -0.0037 | -42.3253
-3 | -0.3031 | 0.0072 | -0.0016 | -42.0972
-2.5 | -0.2344 | 0.00658 | -0.0002 | -35.6231
-2 | -0.166 | 0.00611 | 0.0009 | -27.1686
-1.5 | -0.0973 | 0.00589 | 0.0017 | -16.5195
-1 | -0.0288 | 0.00574 | 0.0022 | -5.0174
-0.5 | 0.0394 | 0.00568 | 0.0025 | 6.9366
0 | 0.1073 | 0.00567 | 0.0028 | 18.9242
0.5 | 0.1747 | 0.00557 | 0.003 | 31.3645
1 | 0.2413 | 0.00532 | 0.0032 | 45.3571
2 | 0.3718 | 0.00466 | 0.0037 | 79.7854
2.5 | 0.4337 | 0.00421 | 0.0048 | 103.0166
3 | 0.4945 | 0.00416 | 0.0068 | 118.8702
3.5 | 0.57 | 0.00446 | 0.0056 | 127.8027
4 | 0.6463 | 0.00486 | 0.0043 | 132.9835
4.5 | 0.727 | 0.00519 | 0.0024 | 140.0771
5 | 0.806 | 0.00562 | 0.0012 | 143.4164
5.5 | 0.8843 | 0.00613 | 0.0004 | 144.2577
6 | 0.9509 | 0.00671 | 0.0023 | 141.7139
6.5 | 1.0181 | 0.00733 | 0.0045 | 138.895
7 | 1.0861 | 0.008 | 0.0069 | 135.7625
7.5 | 1.1516 | 0.00923 | 0.0098 | 124.7671
8 | 1.2212 | 0.0101 | 0.013 | 120.9109
8.5 | 1.2895 | 0.01136 | 0.0168 | 113.5123
9 | 1.3444 | 0.01411 | 0.0225 | 95.2799

## 105. Re 10M Mach 0.00 (1)
BIGFOIL.COM POLAR EXPORT
S 5020-2087
S 5020 2,0/8,7 |  |  |  | Cl Max: | 1.097 | at alpha= | 10 | deg
JavaFoil+Calcfoil stall+Eppler ext transition |  |  |  | L/D Max: | 189.302 | at alpha= | 8 | deg
Re: | 10000000 |  |  | Cd Min: | 0.00409 | at alpha= | 2 | deg
Mach: | 0 |  |  | Cl=0 at alpha= | -0.60345 | deg
|  |  |  | @ Cl=0.1, Cd= | 0.0042639
|  |  |  | @ Cl=0.4, Cd= | 0.0041162
|  |  |  | @ Cl=0.6, Cd= | 0.0042649
alpha (deg) | Cl | Cd | Cm | Cl/Cd
-14.5 | -0.485 | 0.09334 | 0.005 | -5.197
-14 | -0.507 | 0.08779 | 0.005 | -5.774
-13.5 | -0.528 | 0.08294 | 0.005 | -6.366
-13 | -0.549 | 0.07747 | 0.005 | -7.087
-12.5 | -0.568 | 0.07287 | 0.005 | -7.797
-12 | -0.585 | 0.06951 | 0.005 | -8.414
-11.5 | -0.599 | 0.06599 | 0.005 | -9.085
-11 | -0.611 | 0.06251 | 0.005 | -9.778
-10.5 | -0.614 | 0.05834 | 0.005 | -10.525
-10 | -0.612 | 0.05477 | 0.005 | -11.172
-9.5 | -0.739 | 0.00874 | 0.009 | -84.633
-9 | -0.594 | 0.05012 | 0.005 | -11.847
-8.5 | -0.59 | 0.04194 | 0.006 | -14.08
-8 | -0.691 | 0.00763 | 0.009 | -90.497
-7.5 | -0.666 | 0.00734 | 0.009 | -90.73
-7 | -0.636 | 0.00708 | 0.008 | -89.831
-6.5 | -0.602 | 0.00678 | 0.008 | -88.878
-6 | -0.565 | 0.00655 | 0.008 | -86.187
-5.5 | -0.523 | 0.00628 | 0.008 | -83.28
-5 | -0.478 | 0.00607 | 0.008 | -78.831
-4.5 | -0.431 | 0.00589 | 0.008 | -73.177
-4 | -0.38 | 0.00572 | 0.008 | -66.528
-3.5 | -0.328 | 0.00555 | 0.007 | -59.148
-3 | -0.274 | 0.00543 | 0.007 | -50.478
-2.5 | -0.218 | 0.00524 | 0.007 | -41.691
-2 | -0.162 | 0.00513 | 0.007 | -31.536
-1.5 | -0.104 | 0.00503 | 0.007 | -20.752
-1 | -0.046 | 0.00489 | 0.007 | -9.484
-0.5 | 0.012 | 0.00478 | 0.006 | 2.488
0 | 0.07 | 0.00433 | 0.006 | 16.264
0.5 | 0.129 | 0.0042 | 0.006 | 30.725
1 | 0.187 | 0.00417 | 0.006 | 44.942
1.5 | 0.246 | 0.00411 | 0.006 | 59.797
2 | 0.304 | 0.00409 | 0.005 | 74.248
2.5 | 0.362 | 0.00409 | 0.005 | 88.465
3 | 0.42 | 0.00413 | 0.005 | 101.77
3.5 | 0.478 | 0.00418 | 0.005 | 114.399
4 | 0.536 | 0.00424 | 0.004 | 126.387
4.5 | 0.593 | 0.00426 | 0.004 | 139.053
5 | 0.65 | 0.0043 | 0.004 | 151.147
5.5 | 0.706 | 0.00443 | 0.004 | 159.264
6 | 0.762 | 0.00453 | 0.003 | 168.195
6.5 | 0.816 | 0.00466 | 0.003 | 175.372
7 | 0.87 | 0.00469 | 0.003 | 185.391
7.5 | 0.921 | 0.00491 | 0.002 | 187.717
8 | 0.969 | 0.00512 | 0.002 | 189.302
8.5 | 1.011 | 0.00799 | 0.002 | 126.516
9 | 1.047 | 0.00864 | 0.001 | 121.175
9.5 | 1.077 | 0.00627 | 0.001 | 171.864
10 | 1.097 | 0.00979 | 0.001 | 112.101
10.5 | 1.093 | 0.01171 | 0 | 93.342
11 | 1.096 | 0.01273 | 0 | 86.124
11.5 | 1.091 | 0.01418 | 0 | 76.924
12 | 1.077 | 0.01611 | -0.001 | 66.83
12.5 | 1.051 | 0.01985 | -0.001 | 52.931
13 | 1.022 | 0.02341 | -0.001 | 43.66
13.5 | 0.989 | 0.02759 | -0.002 | 35.837
14 | 0.95 | 0.03317 | -0.002 | 28.634
14.5 | 0.918 | 0.03469 | -0.002 | 26.458
15 | 0.877 | 0.03988 | -0.003 | 21.979

## 106. Re 10M Mach 0.00 (2)
BIGFOIL.COM POLAR EXPORT
S 5020-2087
S 5020 2,0/8,7 |  |  |  | Cl Max: | 1.7049 | at alpha= | 17.5 | deg
XFOIL ncrit=9 |  |  |  | L/D Max: | 139.664 | at alpha= | 6.5 | deg
Re: | 10000000 |  |  | Cd Min: | 0.09023 | at alpha= | 20 | deg
Mach: | 0 |  |  | Cl=0 at alpha= | -0.74825 | deg
|  |  |  | @ Cl=0.1, Cd= | 0.0053936
|  |  |  | @ Cl=0.4, Cd= | 0.0041762
|  |  |  | @ Cl=0.6, Cd= | 0.0045917
alpha (deg) | Cl | Cd | Cm | Cl/Cd
-18.5 | -1.6433 | 0.03828 | -0.031 | -42.9284
-18 | -1.6827 | 0.03265 | -0.0269 | -51.5375
-17.5 | -1.6907 | 0.02944 | -0.0208 | -57.4287
-17 | -1.6796 | 0.02568 | -0.0173 | -65.405
-16.5 | -1.6528 | 0.02292 | -0.0147 | -72.1117
-16 | -1.6186 | 0.02069 | -0.0128 | -78.231
-15.5 | -1.5779 | 0.01906 | -0.0112 | -82.7859
-15 | -1.534 | 0.01773 | -0.0099 | -86.52
-14.5 | -1.4878 | 0.0166 | -0.0087 | -89.6265
-14 | -1.4401 | 0.0156 | -0.0077 | -92.3141
-13.5 | -1.3913 | 0.01468 | -0.0068 | -94.7752
-13 | -1.3414 | 0.01384 | -0.0059 | -96.922
-12.5 | -1.2906 | 0.01309 | -0.0051 | -98.5943
-12 | -1.2402 | 0.01242 | -0.0042 | -99.8551
-11.5 | -1.1906 | 0.01192 | -0.003 | -99.8826
-11 | -1.1399 | 0.01099 | -0.0022 | -103.7216
-10.5 | -1.0876 | 0.0103 | -0.0015 | -105.5922
-10 | -1.0341 | 0.00985 | -0.001 | -104.9848
-9.5 | -0.9799 | 0.00947 | -0.0005 | -103.4741
-9 | -0.9253 | 0.00915 | -0.0001 | -101.1257
-8.5 | -0.8702 | 0.0089 | 0.0002 | -97.7753
-8 | -0.8148 | 0.0087 | 0.0005 | -93.6552
-7.5 | -0.7591 | 0.00852 | 0.0008 | -89.0962
-7 | -0.7036 | 0.00826 | 0.001 | -85.1816
-6.5 | -0.649 | 0.0077 | 0.0015 | -84.2857
-6 | -0.5942 | 0.00711 | 0.0019 | -83.5724
-5.5 | -0.5386 | 0.00674 | 0.0022 | -79.911
-5 | -0.4825 | 0.00647 | 0.0025 | -74.575
-4.5 | -0.4262 | 0.00627 | 0.0027 | -67.9745
-4 | -0.3696 | 0.00613 | 0.0028 | -60.2936
-3.5 | -0.3128 | 0.00605 | 0.0028 | -51.7025
-3 | -0.2559 | 0.00599 | 0.0029 | -42.7212
-2.5 | -0.1994 | 0.00575 | 0.003 | -34.6783
-2 | -0.1426 | 0.00561 | 0.0031 | -25.4189
-1.5 | -0.0857 | 0.00551 | 0.0032 | -15.5535
-0.5 | 0.0283 | 0.00545 | 0.0032 | 5.1927
0 | 0.0853 | 0.00543 | 0.0032 | 15.709
0.5 | 0.1419 | 0.00529 | 0.0032 | 26.8242
1 | 0.1981 | 0.0051 | 0.0031 | 38.8431
1.5 | 0.2538 | 0.00484 | 0.0031 | 52.438
2 | 0.3094 | 0.00463 | 0.0031 | 66.8251
2.5 | 0.3635 | 0.00427 | 0.0033 | 85.1288
3 | 0.418 | 0.00413 | 0.0036 | 101.2107
3.5 | 0.4687 | 0.00403 | 0.0049 | 116.3027
4 | 0.5277 | 0.00429 | 0.0043 | 123.007
4.5 | 0.5886 | 0.00454 | 0.0031 | 129.6476
5 | 0.6525 | 0.00483 | 0.0012 | 135.0932
5.5 | 0.7148 | 0.00514 | -0.0003 | 139.0661
6 | 0.7762 | 0.00556 | -0.0018 | 139.6043
6.5 | 0.831 | 0.00595 | -0.0017 | 139.6639
7 | 0.8833 | 0.00635 | -0.0012 | 139.1024
7.5 | 0.9356 | 0.00681 | -0.0007 | 137.3862
8 | 0.988 | 0.00729 | -0.0003 | 135.5281
8.5 | 1.039 | 0.00809 | 0.0002 | 128.4302
9 | 1.0914 | 0.00858 | 0.0005 | 127.2028
9.5 | 1.1439 | 0.00907 | 0.0008 | 126.1191
10 | 1.1959 | 0.00963 | 0.001 | 124.1848
10.5 | 1.2475 | 0.01023 | 0.0013 | 121.9453
11.5 | 1.3493 | 0.01142 | 0.0018 | 118.1524
12 | 1.3993 | 0.01206 | 0.0021 | 116.0282
12.5 | 1.4483 | 0.01275 | 0.0025 | 113.5922
13 | 1.4956 | 0.01356 | 0.003 | 110.295
13.5 | 1.5411 | 0.01448 | 0.0037 | 106.4296
14 | 1.5836 | 0.01559 | 0.0047 | 101.5779
14.5 | 1.6219 | 0.01691 | 0.0061 | 95.9137
15 | 1.6567 | 0.01828 | 0.0078 | 90.6291
15.5 | 1.6841 | 0.01985 | 0.0103 | 84.8413
16 | 1.6903 | 0.02152 | 0.0154 | 78.5455
16.5 | 1.6931 | 0.02586 | 0.0155 | 65.4718
17 | 1.7002 | 0.0309 | 0.0134 | 55.0227
17.5 | 1.7049 | 0.03607 | 0.0117 | 47.2664
18 | 1.6887 | 0.0439 | 0.0089 | 38.467
18.5 | 1.6642 | 0.05302 | 0.0054 | 31.3882
19 | 1.621 | 0.06538 | 0.0003 | 24.7935
19.5 | 1.5868 | 0.07688 | -0.0045 | 20.64
20 | 1.5389 | 0.09023 | -0.0095 | 17.0553

## 107. Re 10M Mach 0.10 (1)
BIGFOIL.COM POLAR EXPORT
S 5020-2087
S 5020 2,0/8,7 |  |  |  | Cl Max: | 1.092 | at alpha= | 10 | deg
JavaFoil+Calcfoil stall+Eppler ext transition |  |  |  | L/D Max: | 189.934 | at alpha= | 8 | deg
Re: | 10000000 |  |  | Cd Min: | 0.00404 | at alpha= | 2 | deg
Mach: | 0.1 |  |  | Cl=0 at alpha= | -0.60169 | deg
|  |  |  | @ Cl=0.1, Cd= | 0.0042461
|  |  |  | @ Cl=0.4, Cd= | 0.0040935
|  |  |  | @ Cl=0.6, Cd= | 0.0042321
alpha (deg) | Cl | Cd | Cm | Cl/Cd
-14.5 | -0.442 | 0.09219 | 0.005 | -4.797
-14 | -0.466 | 0.08879 | 0.005 | -5.249
-13.5 | -0.49 | 0.08374 | 0.005 | -5.856
-13 | -0.515 | 0.07822 | 0.005 | -6.584
-12.5 | -0.538 | 0.07319 | 0.005 | -7.349
-12 | -0.558 | 0.07019 | 0.005 | -7.952
-11.5 | -0.576 | 0.06645 | 0.005 | -8.675
-11 | -0.592 | 0.06281 | 0.005 | -9.425
-10.5 | -0.598 | 0.05874 | 0.005 | -10.174
-10 | -0.598 | 0.05501 | 0.005 | -10.879
-9.5 | -0.726 | 0.00877 | 0.009 | -82.842
-9 | -0.717 | 0.00863 | 0.009 | -83.13
-8.5 | -0.576 | 0.04658 | 0.005 | -12.366
-8 | -0.685 | 0.00759 | 0.009 | -90.249
-7.5 | -0.662 | 0.00732 | 0.009 | -90.38
-7 | -0.634 | 0.00706 | 0.008 | -89.789
-6.5 | -0.601 | 0.00675 | 0.008 | -89.092
-6 | -0.565 | 0.00652 | 0.008 | -86.583
-5.5 | -0.524 | 0.00626 | 0.008 | -83.696
-5 | -0.479 | 0.00604 | 0.008 | -79.394
-4.5 | -0.432 | 0.00585 | 0.008 | -73.844
-4 | -0.382 | 0.00567 | 0.008 | -67.375
-3.5 | -0.329 | 0.00552 | 0.008 | -59.661
-3 | -0.275 | 0.0054 | 0.007 | -50.983
-2.5 | -0.219 | 0.00521 | 0.007 | -42.1
-2 | -0.163 | 0.00509 | 0.007 | -31.936
-1.5 | -0.105 | 0.00498 | 0.007 | -21.056
-1 | -0.047 | 0.00484 | 0.007 | -9.639
-0.5 | 0.012 | 0.00474 | 0.006 | 2.523
0 | 0.071 | 0.00431 | 0.006 | 16.429
0.5 | 0.13 | 0.00418 | 0.006 | 31.034
1 | 0.188 | 0.00413 | 0.006 | 45.638
1.5 | 0.247 | 0.00407 | 0.006 | 60.64
2 | 0.306 | 0.00404 | 0.005 | 75.549
2.5 | 0.364 | 0.00405 | 0.005 | 89.98
3 | 0.422 | 0.00412 | 0.005 | 102.578
3.5 | 0.48 | 0.00414 | 0.005 | 116.004
4 | 0.538 | 0.0042 | 0.004 | 128.027
4.5 | 0.596 | 0.00423 | 0.004 | 140.965
5 | 0.653 | 0.00426 | 0.004 | 153.231
5.5 | 0.709 | 0.0044 | 0.004 | 161.304
6 | 0.765 | 0.00447 | 0.003 | 171.248
6.5 | 0.82 | 0.00464 | 0.003 | 176.848
7 | 0.874 | 0.00468 | 0.003 | 186.619
7.5 | 0.925 | 0.0049 | 0.002 | 188.676
8 | 0.973 | 0.00512 | 0.002 | 189.934
8.5 | 1.014 | 0.0081 | 0.002 | 125.165
9 | 1.05 | 0.00878 | 0.001 | 119.563
9.5 | 1.079 | 0.00625 | 0.001 | 172.815
10 | 1.092 | 0.01041 | 0.001 | 104.924
10.5 | 1.092 | 0.01168 | 0 | 93.49
11 | 1.09 | 0.01308 | 0 | 83.335
11.5 | 1.081 | 0.01461 | 0 | 74.001
12 | 1.063 | 0.0167 | -0.001 | 63.67
12.5 | 1.033 | 0.02081 | -0.001 | 49.625
13 | 0.999 | 0.02471 | -0.001 | 40.425
13.5 | 0.967 | 0.02676 | -0.002 | 36.152
14 | 0.916 | 0.03544 | -0.002 | 25.85
14.5 | 0.869 | 0.04256 | -0.002 | 20.422
15 | 0.833 | 0.043 | -0.002 | 19.372

## 108. Re 10M Mach 0.10 (2)
BIGFOIL.COM POLAR EXPORT
S 5020-2087
S 5020 2,0/8,7 |  |  |  | Cl Max: | 1.6825 | at alpha= | 16.5 | deg
XFOIL ncrit=9 |  |  |  | L/D Max: | 140.168 | at alpha= | 6.5 | deg
Re: | 10000000 |  |  | Cd Min: | 0.10544 | at alpha= | 20 | deg
Mach: | 0.1 |  |  | Cl=0 at alpha= | -0.74913 | deg
|  |  |  | @ Cl=0.1, Cd= | 0.0053954
|  |  |  | @ Cl=0.4, Cd= | 0.0041889
|  |  |  | @ Cl=0.6, Cd= | 0.0045849
alpha (deg) | Cl | Cd | Cm | Cl/Cd
-17 | -1.5762 | 0.036 | -0.0307 | -43.7833
-16.5 | -1.6014 | 0.03189 | -0.0238 | -50.2164
-16 | -1.598 | 0.0271 | -0.02 | -58.9668
-15.5 | -1.5733 | 0.02369 | -0.0173 | -66.412
-15 | -1.541 | 0.02072 | -0.0149 | -74.3726
-14.5 | -1.5002 | 0.01863 | -0.013 | -80.526
-14 | -1.4544 | 0.01711 | -0.0115 | -85.0029
-13.5 | -1.406 | 0.01587 | -0.0101 | -88.5948
-13 | -1.3559 | 0.01481 | -0.0089 | -91.553
-12.5 | -1.3045 | 0.01391 | -0.0078 | -93.7815
-12 | -1.2535 | 0.01311 | -0.0066 | -95.614
-11.5 | -1.2031 | 0.01251 | -0.0051 | -96.1711
-11 | -1.15 | 0.01185 | -0.0042 | -97.0464
-10.5 | -1.0982 | 0.0108 | -0.0032 | -101.6852
-10 | -1.0444 | 0.01012 | -0.0024 | -103.2016
-9.5 | -0.9895 | 0.00967 | -0.0017 | -102.3268
-9 | -0.934 | 0.00931 | -0.0012 | -100.3222
-8.5 | -0.8781 | 0.00902 | -0.0007 | -97.3503
-8 | -0.8219 | 0.00881 | -0.0003 | -93.2917
-7.5 | -0.7654 | 0.00862 | 0.0001 | -88.7935
-7 | -0.7092 | 0.00835 | 0.0005 | -84.9341
-6.5 | -0.6532 | 0.00799 | 0.0009 | -81.7522
-6 | -0.5985 | 0.00721 | 0.0015 | -83.0097
-5.5 | -0.5424 | 0.00681 | 0.0019 | -79.6476
-5 | -0.4859 | 0.00651 | 0.0022 | -74.639
-4.5 | -0.4291 | 0.00629 | 0.0025 | -68.2194
-4 | -0.372 | 0.00614 | 0.0026 | -60.5863
-3.5 | -0.3148 | 0.00605 | 0.0027 | -52.0331
-2.5 | -0.2005 | 0.00577 | 0.003 | -34.7487
-2 | -0.1434 | 0.00561 | 0.0031 | -25.5615
-1.5 | -0.0861 | 0.00551 | 0.0032 | -15.6261
-1 | -0.0288 | 0.00544 | 0.0032 | -5.2941
-0.5 | 0.0286 | 0.00545 | 0.0032 | 5.2477
0 | 0.0859 | 0.00543 | 0.0031 | 15.8195
0.5 | 0.1429 | 0.00529 | 0.0032 | 27.0132
1 | 0.1995 | 0.0051 | 0.0031 | 39.1176
1.5 | 0.2555 | 0.00484 | 0.0031 | 52.7893
2 | 0.3114 | 0.00463 | 0.0031 | 67.257
2.5 | 0.3658 | 0.00427 | 0.0033 | 85.6674
3 | 0.4206 | 0.00414 | 0.0036 | 101.5942
3.5 | 0.4716 | 0.00404 | 0.005 | 116.7327
4 | 0.5311 | 0.0043 | 0.0043 | 123.5116
4.5 | 0.5925 | 0.00455 | 0.0032 | 130.2198
5 | 0.6569 | 0.00485 | 0.0013 | 135.4433
5.5 | 0.7196 | 0.00517 | -0.0003 | 139.1876
6 | 0.7815 | 0.00559 | -0.0017 | 139.8032
6.5 | 0.8368 | 0.00597 | -0.0016 | 140.1675
7 | 0.8895 | 0.0064 | -0.001 | 138.9844
7.5 | 0.9422 | 0.00686 | -0.0005 | 137.3469
8 | 0.9951 | 0.00735 | 0 | 135.3878
8.5 | 1.0466 | 0.00816 | 0.0006 | 128.2598
9 | 1.0996 | 0.00866 | 0.0009 | 126.9746
9.5 | 1.1525 | 0.00917 | 0.0013 | 125.6816
10 | 1.2051 | 0.00975 | 0.0016 | 123.6
10.5 | 1.2571 | 0.01039 | 0.002 | 120.9913
11 | 1.3089 | 0.01098 | 0.0023 | 119.2077
11.5 | 1.3602 | 0.01159 | 0.0027 | 117.3598
12 | 1.4106 | 0.01227 | 0.0031 | 114.9633
12.5 | 1.4597 | 0.01304 | 0.0037 | 111.9402
13 | 1.5068 | 0.01397 | 0.0044 | 107.8597
13.5 | 1.552 | 0.01498 | 0.0054 | 103.6048
14 | 1.5936 | 0.01619 | 0.0067 | 98.4311
14.5 | 1.6297 | 0.01768 | 0.0085 | 92.1776
15 | 1.6603 | 0.01927 | 0.0108 | 86.1598
15.5 | 1.6671 | 0.02118 | 0.0162 | 78.711
16 | 1.6807 | 0.02373 | 0.0178 | 70.826
16.5 | 1.6825 | 0.02973 | 0.0151 | 56.5927
17 | 1.6776 | 0.03619 | 0.0128 | 46.3553
17.5 | 1.6724 | 0.04276 | 0.0105 | 39.1113
18 | 1.6429 | 0.05262 | 0.0066 | 31.222
18.5 | 1.6084 | 0.06372 | 0.002 | 25.2417
19 | 1.5536 | 0.07842 | -0.0045 | 19.8113
19.5 | 1.5118 | 0.091 | -0.0092 | 16.6132
20 | 1.4582 | 0.10544 | -0.0147 | 13.8297

## 109. Re 10M Mach 0.25 (1)
BIGFOIL.COM POLAR EXPORT
S 5020-2087
S 5020 2,0/8,7 |  |  |  | Cl Max: | 1.081 | at alpha= | 9.5 | deg
JavaFoil+Calcfoil stall+Eppler ext transition |  |  |  | L/D Max: | 185.772 | at alpha= | 7.5 | deg
Re: | 10000000 |  |  | Cd Min: | 0.0041 | at alpha= | 2.5 | deg
Mach: | 0.25 |  |  | Cl=0 at alpha= | -0.6 | deg
|  |  |  | @ Cl=0.1, Cd= | 0.0042915
|  |  |  | @ Cl=0.4, Cd= | 0.0041217
|  |  |  | @ Cl=0.6, Cd= | 0.07513
alpha (deg) | Cl | Cd | Cm | Cl/Cd
-13 | -0.164 | 0.08764 | 0.005 | -1.871
-12.5 | -0.244 | 0.07997 | 0.005 | -3.048
-12 | -0.309 | 0.07363 | 0.005 | -4.19
-11.5 | -0.366 | 0.06911 | 0.005 | -5.299
-11 | -0.42 | 0.06184 | 0.006 | -6.8
-10.5 | -0.456 | 0.05733 | 0.006 | -7.952
-10 | -0.493 | 0.04577 | 0.007 | -10.76
-9.5 | -0.5 | 0.05307 | 0.006 | -9.415
-9 | -0.515 | 0.04879 | 0.006 | -10.558
-8.5 | -0.523 | 0.0456 | 0.006 | -11.467
-8 | -0.636 | 0.00785 | 0.009 | -81.069
-7.5 | -0.524 | 0.03678 | 0.006 | -14.249
-7 | -0.613 | 0.00726 | 0.009 | -84.461
-6.5 | -0.59 | 0.00703 | 0.009 | -83.926
-6 | -0.56 | 0.00672 | 0.008 | -83.424
-5.5 | -0.525 | 0.00643 | 0.008 | -81.633
-5 | -0.484 | 0.00619 | 0.008 | -78.141
-4.5 | -0.438 | 0.00599 | 0.008 | -73.147
-4 | -0.389 | 0.00577 | 0.008 | -67.372
-3.5 | -0.336 | 0.00561 | 0.008 | -60.001
-3 | -0.282 | 0.00547 | 0.008 | -51.493
-2.5 | -0.225 | 0.00526 | 0.007 | -42.737
-2 | -0.167 | 0.00513 | 0.007 | -32.485
-1.5 | -0.108 | 0.00503 | 0.007 | -21.381
-1 | -0.048 | 0.00489 | 0.007 | -9.796
-0.5 | 0.012 | 0.00479 | 0.007 | 2.564
0 | 0.073 | 0.00435 | 0.006 | 16.718
0.5 | 0.133 | 0.00422 | 0.006 | 31.576
1 | 0.194 | 0.00417 | 0.006 | 46.43
1.5 | 0.254 | 0.00411 | 0.006 | 61.794
2 | 0.314 | 0.00411 | 0.006 | 76.44
2.5 | 0.374 | 0.0041 | 0.005 | 91.165
3 | 0.434 | 0.00415 | 0.005 | 104.608
3.5 | 0.494 | 0.00419 | 0.005 | 117.72
4 | 0.553 | 0.00426 | 0.004 | 129.902
4.5 | 0.612 | 0.0043 | 0.004 | 142.3
5 | 0.67 | 0.00435 | 0.004 | 154.152
5.5 | 0.728 | 0.0045 | 0.004 | 162.002
6 | 0.786 | 0.0046 | 0.003 | 170.678
6.5 | 0.842 | 0.00478 | 0.003 | 176.115
7 | 0.896 | 0.00484 | 0.003 | 185.164
7.5 | 0.948 | 0.0051 | 0.002 | 185.772
8 | 0.995 | 0.00796 | 0.002 | 125.032
8.5 | 1.033 | 0.00858 | 0.002 | 120.371
9 | 1.064 | 0.00915 | 0.001 | 116.297
9.5 | 1.081 | 0.00994 | 0.001 | 108.706
10 | 1.069 | 0.01197 | 0.001 | 89.316
10.5 | 1.06 | 0.01354 | 0 | 78.27
11 | 1.037 | 0.01546 | 0 | 67.105
11.5 | 1.001 | 0.01804 | 0 | 55.461
12 | 0.951 | 0.02143 | -0.001 | 44.378
12.5 | 0.888 | 0.02611 | -0.001 | 33.993
13 | 0.806 | 0.03597 | -0.001 | 22.403
13.5 | 0.734 | 0.03829 | -0.002 | 19.169
14 | 0.644 | 0.04813 | -0.002 | 13.38
14.5 | 0.536 | 0.07513 | -0.002 | 7.136

## 110. Re 10M Mach 0.25 (2)
BIGFOIL.COM POLAR EXPORT
S 5020-2087
S 5020 2,0/8,7 |  |  |  | Cl Max: | 1.5851 | at alpha= | 13.5 | deg
XFOIL ncrit=9 |  |  |  | L/D Max: | 141.341 | at alpha= | 6 | deg
Re: | 10000000 |  |  | Cd Min: | 0.19526 | at alpha= | -15 | deg
Mach: | 0.25 |  |  | Cl=0 at alpha= | -0.75548 | deg
|  |  |  | @ Cl=0.1, Cd= | 0.0054206
|  |  |  | @ Cl=0.4, Cd= | 0.0042346
|  |  |  | @ Cl=0.6, Cd= | 0.0045857
alpha (deg) | Cl | Cd | Cm | Cl/Cd
-15 | -0.7273 | 0.19526 | 0.0755 | -3.7248
-14.5 | -0.7109 | 0.1868 | 0.0709 | -3.8057
-14 | -0.711 | 0.17056 | 0.0638 | -4.1686
-13.5 | -0.6928 | 0.16373 | 0.0598 | -4.2314
-13 | -0.6788 | 0.15524 | 0.0553 | -4.3726
-12.5 | -0.6723 | 0.14443 | 0.0497 | -4.6549
-12 | -0.6852 | 0.12927 | 0.0423 | -5.3005
-11.5 | -0.6769 | 0.12083 | 0.0378 | -5.6021
-11 | -0.6694 | 0.11236 | 0.0332 | -5.9576
-10.5 | -0.7857 | 0.07884 | 0.0116 | -9.9658
-10 | -1.0775 | 0.01775 | -0.013 | -60.7042
-9.5 | -1.0307 | 0.0144 | -0.0107 | -71.5764
-9 | -0.9804 | 0.01155 | -0.0084 | -84.8831
-8.5 | -0.9217 | 0.01055 | -0.0067 | -87.3649
-8 | -0.8612 | 0.01003 | -0.0054 | -85.8624
-7.5 | -0.8011 | 0.00948 | -0.0041 | -84.5042
-7 | -0.741 | 0.00903 | -0.0031 | -82.0598
-6.5 | -0.6808 | 0.0087 | -0.0021 | -78.2529
-6 | -0.6208 | 0.00838 | -0.0013 | -74.0811
-5.5 | -0.5639 | 0.00727 | -0.0002 | -77.5653
-5 | -0.5047 | 0.00682 | 0.0006 | -74.0029
-4.5 | -0.4452 | 0.00649 | 0.0012 | -68.5978
-4 | -0.3857 | 0.00625 | 0.0017 | -61.712
-3.5 | -0.326 | 0.00611 | 0.002 | -53.3552
-3 | -0.2662 | 0.00603 | 0.0023 | -44.1459
-2.5 | -0.2068 | 0.00587 | 0.0025 | -35.23
-2 | -0.1477 | 0.00566 | 0.0028 | -26.0954
-1.5 | -0.0884 | 0.00554 | 0.003 | -15.9567
-1 | -0.029 | 0.00546 | 0.0031 | -5.3114
0 | 0.0896 | 0.00544 | 0.0031 | 16.4706
0.5 | 0.1485 | 0.00533 | 0.0031 | 27.8612
1 | 0.2069 | 0.00514 | 0.0032 | 40.2529
1.5 | 0.2647 | 0.00486 | 0.0032 | 54.465
2 | 0.3224 | 0.00465 | 0.0032 | 69.3333
2.5 | 0.3785 | 0.00428 | 0.0035 | 88.4346
3 | 0.4353 | 0.00416 | 0.0039 | 104.6394
3.5 | 0.4875 | 0.00408 | 0.0054 | 119.4853
4 | 0.5502 | 0.00436 | 0.0046 | 126.1927
4.5 | 0.6142 | 0.00465 | 0.0034 | 132.086
5 | 0.6813 | 0.00492 | 0.0016 | 138.4756
5.5 | 0.7465 | 0.0053 | 0.0002 | 140.8491
6 | 0.8113 | 0.00574 | -0.0011 | 141.3415
6.5 | 0.8689 | 0.00618 | -0.0008 | 140.5987
7 | 0.9241 | 0.00663 | 0.0001 | 139.3816
7.5 | 0.9797 | 0.00711 | 0.0009 | 137.7918
8 | 1.0335 | 0.00801 | 0.0018 | 129.0262
8.5 | 1.0892 | 0.00857 | 0.0027 | 127.0945
9 | 1.1453 | 0.00912 | 0.0035 | 125.5811
9.5 | 1.2012 | 0.00974 | 0.0043 | 123.3265
10 | 1.2565 | 0.01047 | 0.0052 | 120.0096
10.5 | 1.312 | 0.01115 | 0.0061 | 117.6682
11 | 1.3665 | 0.01195 | 0.0072 | 114.3515
11.5 | 1.4193 | 0.01291 | 0.0084 | 109.938
12 | 1.4696 | 0.01406 | 0.01 | 104.5235
12.5 | 1.516 | 0.01546 | 0.0119 | 98.0595
13 | 1.5559 | 0.01722 | 0.0144 | 90.3542
13.5 | 1.5851 | 0.01938 | 0.0178 | 81.7905
14 | 1.5794 | 0.0227 | 0.023 | 69.5771
14.5 | 1.5833 | 0.02879 | 0.0204 | 54.9948
15 | 1.5693 | 0.0369 | 0.017 | 42.5285
15.5 | 1.5457 | 0.04634 | 0.0129 | 33.3556
16 | 1.5274 | 0.05539 | 0.0091 | 27.5754
16.5 | 1.4629 | 0.07124 | 0.0012 | 20.5348
17 | 1.416 | 0.08521 | -0.0052 | 16.6178
17.5 | 1.3844 | 0.0968 | -0.0098 | 14.3017
18 | 1.3295 | 0.11151 | -0.0155 | 11.9227
18.5 | 1.277 | 0.12913 | -0.0257 | 9.8893

## 111. Re 10M Mach 0.50 (1)
BIGFOIL.COM POLAR EXPORT
S 5020-2087
S 5020 2,0/8,7 |  |  |  | Cl Max: | 1.094 | at alpha= | 20 | deg
JavaFoil+Calcfoil stall+Eppler ext transition |  |  |  | L/D Max: | 164.202 | at alpha= | 6 | deg
Re: | 10000000 |  |  | Cd Min: | 0.0043 | at alpha= | 2 | deg
Mach: | 0.5 |  |  | Cl=0 at alpha= | -0.60448 | deg
|  |  |  | @ Cl=0.1, Cd= | 0.0045081
|  |  |  | @ Cl=0.4, Cd= | 0.0043146
|  |  |  | @ Cl=0.6, Cd= | 0.0045694
alpha (deg) | Cl | Cd | Cm | Cl/Cd
-20 | -1.062 | 0.14737 | 0.006 | -7.207
-19.5 | -1.033 | 0.14371 | 0.006 | -7.189
-19 | -1.004 | 0.14125 | 0.006 | -7.108
-18.5 | -0.977 | 0.13467 | 0.006 | -7.256
-18 | -0.951 | 0.13185 | 0.006 | -7.209
-17.5 | -0.924 | 0.14083 | 0.006 | -6.559
-17 | -0.9 | 0.12368 | 0.006 | -7.273
-16.5 | -0.873 | 0.11594 | 0.006 | -7.53
-16 | -0.845 | 0.1109 | 0.006 | -7.618
-15.5 | -0.817 | 0.10781 | 0.006 | -7.579
-15 | -0.789 | 0.10315 | 0.006 | -7.644
-14.5 | -0.76 | 0.10042 | 0.006 | -7.571
-14 | -0.732 | 0.09655 | 0.006 | -7.58
-13.5 | -0.705 | 0.09249 | 0.006 | -7.619
-13 | -0.678 | 0.08871 | 0.006 | -7.638
-12.5 | -0.65 | 0.08531 | 0.006 | -7.624
-12 | -0.624 | 0.08353 | 0.006 | -7.467
-11.5 | -0.596 | 0.07962 | 0.006 | -7.49
-11 | -0.569 | 0.0764 | 0.005 | -7.444
-10.5 | -0.541 | 0.07103 | 0.005 | -7.62
-10 | -0.515 | 0.06371 | 0.006 | -8.078
-9.5 | -0.488 | 0.05926 | 0.006 | -8.228
-9 | -0.461 | 0.05519 | 0.006 | -8.345
-8.5 | -0.434 | 0.05063 | 0.006 | -8.574
-8 | -0.403 | 0.05998 | 0.005 | -6.726
-7.5 | -0.376 | 0.05211 | 0.005 | -7.224
-7 | -0.35 | 0.047 | 0.005 | -7.445
-6.5 | -0.323 | 0.04258 | 0.005 | -7.594
-6 | -0.303 | 0.03391 | 0.006 | -8.929
-5.5 | -0.331 | 0.00716 | 0.009 | -46.295
-5 | -0.297 | 0.00682 | 0.009 | -43.646
-4.5 | -0.35 | 0.00659 | 0.009 | -53.108
-4 | -0.387 | 0.00632 | 0.009 | -61.194
-3.5 | -0.355 | 0.00605 | 0.009 | -58.649
-3 | -0.305 | 0.00585 | 0.008 | -52.133
-2.5 | -0.247 | 0.00559 | 0.008 | -44.184
-2 | -0.185 | 0.00542 | 0.008 | -34.118
-1.5 | -0.12 | 0.00528 | 0.008 | -22.677
-1 | -0.053 | 0.00517 | 0.008 | -10.323
-0.5 | 0.014 | 0.00503 | 0.007 | 2.725
0 | 0.081 | 0.00455 | 0.007 | 17.851
0.5 | 0.149 | 0.0044 | 0.007 | 33.799
1 | 0.216 | 0.00436 | 0.007 | 49.615
1.5 | 0.284 | 0.00433 | 0.006 | 65.522
2 | 0.351 | 0.0043 | 0.006 | 81.654
2.5 | 0.418 | 0.00432 | 0.006 | 96.666
3 | 0.485 | 0.00443 | 0.006 | 109.423
3.5 | 0.551 | 0.00451 | 0.005 | 122.043
4 | 0.617 | 0.00459 | 0.005 | 134.454
4.5 | 0.682 | 0.00468 | 0.005 | 145.934
5 | 0.747 | 0.00484 | 0.004 | 154.357
5.5 | 0.81 | 0.00504 | 0.004 | 160.857
6 | 0.872 | 0.00531 | 0.004 | 164.202
6.5 | 0.931 | 0.00784 | 0.003 | 118.756
7 | 0.986 | 0.00854 | 0.003 | 115.461
7.5 | 1.032 | 0.00934 | 0.003 | 110.45
8 | 1.035 | 0.01106 | 0.002 | 93.57
8.5 | 0.995 | 0.01388 | 0.002 | 71.747
9 | 0.601 | 0.01876 | 0.002 | 32.046
9.5 | 0.594 | 0.03553 | 0.001 | 16.729
10 | 0.614 | 0.04216 | 0.001 | 14.556
10.5 | 0.647 | 0.04045 | 0 | 16
11 | 0.648 | 0.05897 | 0 | 10.984
11.5 | 0.658 | 0.07468 | 0 | 8.814
12 | 0.678 | 0.07938 | 0 | 8.535
12.5 | 0.717 | 0.07579 | -0.001 | 9.462
13 | 0.744 | 0.08118 | -0.001 | 9.164
13.5 | 0.762 | 0.09438 | -0.001 | 8.072
14 | 0.788 | 0.09191 | -0.002 | 8.573
14.5 | 0.82 | 0.09339 | -0.002 | 8.778
15 | 0.85 | 0.0955 | -0.002 | 8.899
15.5 | 0.873 | 0.10361 | -0.003 | 8.428
16 | 0.888 | 0.12073 | -0.003 | 7.357
16.5 | 0.92 | 0.11016 | -0.003 | 8.354
17 | 0.956 | 0.10792 | -0.004 | 8.857
17.5 | 0.985 | 0.11015 | -0.004 | 8.945
18 | 1.012 | 0.11479 | -0.004 | 8.813
18.5 | 1.03 | 0.12859 | -0.005 | 8.008
19 | 1.039 | 0.15524 | -0.004 | 6.691
19.5 | 1.066 | 0.16157 | -0.005 | 6.597
20 | 1.094 | 0.15919 | -0.005 | 6.873

## 112. Re 10M Mach 0.50 (2)
BIGFOIL.COM POLAR EXPORT
S 5020-2087
S 5020 2,0/8,7 |  |  |  | Cl Max: | 1.3501 | at alpha= | 9 | deg
XFOIL ncrit=9 |  |  |  | L/D Max: | 147.665 | at alpha= | 5.5 | deg
Re: | 10000000 |  |  | Cd Min: | 0.30237 | at alpha= | -20 | deg
Mach: | 0.5 |  |  | Cl=0 at alpha= | -0.78258 | deg
|  |  |  | @ Cl=0.1, Cd= | 0.005519
|  |  |  | @ Cl=0.4, Cd= | 0.004682
|  |  |  | @ Cl=0.6, Cd= | 0.0044978
alpha (deg) | Cl | Cd | Cm | Cl/Cd
-20 | -1.0101 | 0.30237 | 0.1459 | -3.3406
-19.5 | -0.9867 | 0.2936 | 0.1404 | -3.3607
-19 | -0.9633 | 0.28496 | 0.1349 | -3.3805
-18.5 | -0.9399 | 0.27616 | 0.1294 | -3.4035
-18 | -0.9165 | 0.26725 | 0.1239 | -3.4294
-17.5 | -0.8939 | 0.25792 | 0.1184 | -3.4658
-17 | -0.8707 | 0.24884 | 0.1129 | -3.499
-16.5 | -0.8477 | 0.23953 | 0.1075 | -3.539
-16 | -0.8253 | 0.22986 | 0.1021 | -3.5904
-15.5 | -0.8034 | 0.22 | 0.0966 | -3.6518
-15 | -0.7795 | 0.21236 | 0.0917 | -3.6707
-14.5 | -0.7561 | 0.20414 | 0.0867 | -3.7038
-14 | -0.7338 | 0.19529 | 0.0816 | -3.7575
-13.5 | -0.7125 | 0.18614 | 0.0765 | -3.8278
-13 | -0.6955 | 0.17794 | 0.0727 | -3.9086
-12.5 | -0.6766 | 0.16828 | 0.0675 | -4.0207
-12 | -0.6592 | 0.15854 | 0.0622 | -4.1579
-11.5 | -0.645 | 0.14805 | 0.0567 | -4.3566
-11 | -0.6296 | 0.13868 | 0.0515 | -4.5399
-10 | -0.5953 | 0.1222 | 0.0422 | -4.8715
-9.5 | -0.5813 | 0.11359 | 0.0374 | -5.1175
-9 | -0.5715 | 0.10436 | 0.0323 | -5.4762
-8.5 | -0.5653 | 0.09491 | 0.0269 | -5.9562
-8 | -0.5611 | 0.08577 | 0.0217 | -6.5419
-7.5 | -0.5624 | 0.07662 | 0.0162 | -7.3401
-7 | -0.5692 | 0.0683 | 0.0111 | -8.3338
-6.5 | -0.582 | 0.05884 | 0.0025 | -9.8912
-6 | -0.5711 | 0.04872 | -0.0049 | -11.7221
-5.5 | -0.5488 | 0.03906 | -0.0089 | -14.0502
-5 | -0.5188 | 0.029 | -0.0103 | -17.8897
-4.5 | -0.4864 | 0.01759 | -0.0088 | -27.6521
-4 | -0.4377 | 0.01032 | -0.0057 | -42.4128
-3.5 | -0.3726 | 0.00801 | -0.0033 | -46.5169
-3 | -0.3053 | 0.00674 | -0.0013 | -45.2967
-2.5 | -0.2361 | 0.00622 | 0.0001 | -37.9582
-2 | -0.1665 | 0.00603 | 0.001 | -27.6119
-1.5 | -0.0982 | 0.00569 | 0.0018 | -17.2583
-1 | -0.0297 | 0.00556 | 0.0023 | -5.3417
-0.5 | 0.0386 | 0.00551 | 0.0027 | 7.0054
0 | 0.1066 | 0.00552 | 0.0029 | 19.3116
0.5 | 0.1742 | 0.00545 | 0.0031 | 31.9633
1.5 | 0.3071 | 0.00498 | 0.0034 | 61.6667
2 | 0.3731 | 0.00478 | 0.0036 | 78.0544
3 | 0.5021 | 0.00431 | 0.005 | 116.4965
3.5 | 0.5631 | 0.00432 | 0.007 | 130.3472
4 | 0.6378 | 0.00468 | 0.0061 | 136.2821
4.5 | 0.7152 | 0.00502 | 0.0049 | 142.4701
5 | 0.7943 | 0.00543 | 0.0037 | 146.2799
5.5 | 0.8727 | 0.00591 | 0.0029 | 147.665
6 | 0.9519 | 0.00648 | 0.0023 | 146.8981
6.5 | 1.0203 | 0.00707 | 0.0043 | 144.314
7 | 1.0877 | 0.0078 | 0.0068 | 139.4487
7.5 | 1.1542 | 0.00888 | 0.0097 | 129.9775
8 | 1.2248 | 0.00964 | 0.0128 | 127.0539
8.5 | 1.2941 | 0.01082 | 0.0167 | 119.6026
9 | 1.3501 | 0.01359 | 0.0224 | 99.3451
10 | 1.3247 | 0.02822 | 0.0256 | 46.9419
10.5 | 1.2949 | 0.03862 | 0.0202 | 33.5293
11 | 1.2588 | 0.05 | 0.0141 | 25.176
11.5 | 1.2232 | 0.06174 | 0.0078 | 19.8121
12 | 1.1873 | 0.07392 | 0.0014 | 16.062
12.5 | 1.154 | 0.08607 | -0.0048 | 13.4077
13 | 1.1204 | 0.09836 | -0.0107 | 11.3908
13.5 | 1.0896 | 0.11016 | -0.0159 | 9.8911
14 | 1.0597 | 0.12258 | -0.0218 | 8.645

## 113. Re 12M Mach 0.00 (1)
BIGFOIL.COM POLAR EXPORT
S 5020-2087
S 5020 2,0/8,7 |  |  |  | Cl Max: | 1.101 | at alpha= | 10 | deg
JavaFoil+Calcfoil stall+Eppler ext transition |  |  |  | L/D Max: | 194.768 | at alpha= | 8 | deg
Re: | 12000000 |  |  | Cd Min: | 0.00412 | at alpha= | 2 | deg
Mach: | 0 |  |  | Cl=0 at alpha= | -0.60345 | deg
|  |  |  | @ Cl=0.1, Cd= | 0.0042991
|  |  |  | @ Cl=0.4, Cd= | 0.0041528
|  |  |  | @ Cl=0.6, Cd= | 0.0042923
alpha (deg) | Cl | Cd | Cm | Cl/Cd
-14.5 | -0.487 | 0.09003 | 0.005 | -5.407
-14 | -0.508 | 0.08621 | 0.005 | -5.887
-13.5 | -0.529 | 0.08178 | 0.005 | -6.466
-13 | -0.55 | 0.0757 | 0.006 | -7.272
-12.5 | -0.571 | 0.07061 | 0.006 | -8.08
-12 | -0.587 | 0.06751 | 0.006 | -8.695
-11.5 | -0.601 | 0.06446 | 0.006 | -9.327
-11 | -0.614 | 0.0601 | 0.006 | -10.216
-10.5 | -0.617 | 0.05622 | 0.006 | -10.975
-10 | -0.617 | 0.05132 | 0.006 | -12.021
-9.5 | -0.739 | 0.00848 | 0.009 | -87.154
-9 | -0.6 | 0.04618 | 0.006 | -13.003
-8.5 | -0.712 | 0.00777 | 0.009 | -91.593
-8 | -0.691 | 0.0075 | 0.009 | -92.167
-7.5 | -0.666 | 0.00718 | 0.009 | -92.722
-7 | -0.636 | 0.00693 | 0.008 | -91.849
-6.5 | -0.602 | 0.00664 | 0.008 | -90.709
-6 | -0.565 | 0.00638 | 0.008 | -88.428
-5.5 | -0.523 | 0.00615 | 0.008 | -85.066
-5 | -0.478 | 0.00596 | 0.008 | -80.291
-4.5 | -0.431 | 0.00578 | 0.008 | -74.56
-4 | -0.38 | 0.00561 | 0.008 | -67.821
-3.5 | -0.328 | 0.00546 | 0.007 | -60.12
-3 | -0.274 | 0.00534 | 0.007 | -51.306
-2.5 | -0.218 | 0.00515 | 0.007 | -42.429
-2 | -0.162 | 0.00506 | 0.007 | -31.973
-1.5 | -0.104 | 0.00496 | 0.007 | -21.051
-1 | -0.046 | 0.00481 | 0.007 | -9.648
-0.5 | 0.012 | 0.00472 | 0.006 | 2.519
0 | 0.07 | 0.00435 | 0.006 | 16.2
0.5 | 0.129 | 0.00425 | 0.006 | 30.323
1 | 0.187 | 0.0042 | 0.006 | 44.601
1.5 | 0.246 | 0.00416 | 0.006 | 59.098
2 | 0.304 | 0.00412 | 0.005 | 73.808
2.5 | 0.362 | 0.00412 | 0.005 | 87.914
3 | 0.42 | 0.00417 | 0.005 | 100.734
3.5 | 0.478 | 0.00422 | 0.005 | 113.373
4 | 0.536 | 0.00423 | 0.004 | 126.614
4.5 | 0.593 | 0.00428 | 0.004 | 138.451
5 | 0.65 | 0.00438 | 0.004 | 148.199
5.5 | 0.706 | 0.00446 | 0.004 | 158.165
6 | 0.762 | 0.00458 | 0.003 | 166.277
6.5 | 0.816 | 0.00476 | 0.003 | 171.656
7 | 0.87 | 0.00483 | 0.003 | 180.217
7.5 | 0.921 | 0.00495 | 0.002 | 186.014
8 | 0.969 | 0.00498 | 0.002 | 194.768
8.5 | 1.011 | 0.00528 | 0.002 | 191.422
9 | 1.047 | 0.00841 | 0.001 | 124.489
9.5 | 1.077 | 0.00609 | 0.001 | 177.018
10 | 1.101 | 0.00954 | 0.001 | 115.397
10.5 | 1.098 | 0.01114 | 0 | 98.526
11 | 1.099 | 0.01213 | 0 | 90.596
11.5 | 1.094 | 0.01349 | 0 | 81.077
12 | 1.08 | 0.01527 | -0.001 | 70.737
12.5 | 1.054 | 0.01874 | -0.001 | 56.265
13 | 1.026 | 0.02202 | -0.001 | 46.596
13.5 | 0.992 | 0.02617 | -0.002 | 37.902
14 | 0.953 | 0.03143 | -0.002 | 30.323
14.5 | 0.922 | 0.03237 | -0.002 | 28.499
15 | 0.88 | 0.0379 | -0.003 | 23.211

## 114. Re 12M Mach 0.00 (2)
BIGFOIL.COM POLAR EXPORT
S 5020-2087
S 5020 2,0/8,7 |  |  |  | Cl Max: | 1.701 | at alpha= | 17.5 | deg
XFOIL ncrit=9 |  |  |  | L/D Max: | 143.052 | at alpha= | 6.5 | deg
Re: | 12000000 |  |  | Cd Min: | 0.09436 | at alpha= | 20 | deg
Mach: | 0 |  |  | Cl=0 at alpha= | -0.74386 | deg
|  |  |  | @ Cl=0.1, Cd= | 0.0053034
|  |  |  | @ Cl=0.4, Cd= | 0.0043173
|  |  |  | @ Cl=0.6, Cd= | 0.0045055
alpha (deg) | Cl | Cd | Cm | Cl/Cd
-19.5 | -1.5818 | 0.06118 | -0.0147 | -25.8549
-19 | -1.692 | 0.03774 | -0.0323 | -44.8331
-18.5 | -1.7333 | 0.03188 | -0.0284 | -54.3695
-18 | -1.7411 | 0.02906 | -0.0219 | -59.914
-16.5 | -1.6592 | 0.02218 | -0.0143 | -74.8061
-16 | -1.625 | 0.01986 | -0.0122 | -81.8228
-15.5 | -1.5845 | 0.01814 | -0.0106 | -87.3484
-15 | -1.5411 | 0.01667 | -0.0093 | -92.4475
-14.5 | -1.4944 | 0.01557 | -0.0081 | -95.9794
-14 | -1.4461 | 0.01462 | -0.0071 | -98.9124
-13.5 | -1.3968 | 0.01376 | -0.0062 | -101.5116
-13 | -1.3464 | 0.01297 | -0.0054 | -103.8088
-12.5 | -1.2953 | 0.01225 | -0.0046 | -105.7388
-12 | -1.2466 | 0.01181 | -0.0033 | -105.5546
-11.5 | -1.1945 | 0.01125 | -0.0026 | -106.1778
-11 | -1.1419 | 0.0107 | -0.0019 | -106.7196
-10.5 | -1.0899 | 0.00993 | -0.0012 | -109.7583
-10 | -1.0365 | 0.0094 | -0.0007 | -110.266
-9.5 | -0.9823 | 0.00901 | -0.0002 | -109.0233
-9 | -0.9276 | 0.00868 | 0.0002 | -106.8664
-8.5 | -0.8725 | 0.00841 | 0.0005 | -103.7455
-8 | -0.8171 | 0.00817 | 0.0008 | -100.0122
-7.5 | -0.7613 | 0.008 | 0.0011 | -95.1625
-7 | -0.7057 | 0.00775 | 0.0014 | -91.0581
-6.5 | -0.65 | 0.0075 | 0.0016 | -86.6667
-6 | -0.5947 | 0.00707 | 0.002 | -84.116
-5.5 | -0.5394 | 0.00659 | 0.0023 | -81.8513
-5 | -0.4835 | 0.00628 | 0.0026 | -76.9904
-4.5 | -0.4271 | 0.00606 | 0.0028 | -70.4785
-4 | -0.3704 | 0.00593 | 0.0029 | -62.4621
-3.5 | -0.3136 | 0.00585 | 0.003 | -53.6068
-3 | -0.2567 | 0.00579 | 0.003 | -44.3351
-2.5 | -0.1998 | 0.00568 | 0.0031 | -35.1761
-2 | -0.1431 | 0.00549 | 0.0032 | -26.0656
-1.5 | -0.0862 | 0.0054 | 0.0033 | -15.963
-1 | -0.0292 | 0.00534 | 0.0033 | -5.4682
-0.5 | 0.0278 | 0.00533 | 0.0032 | 5.2158
0 | 0.0849 | 0.00533 | 0.0032 | 15.9287
0.5 | 0.1416 | 0.00523 | 0.0032 | 27.0746
1 | 0.1981 | 0.00508 | 0.0032 | 38.9961
1.5 | 0.254 | 0.00488 | 0.0031 | 52.0492
2.5 | 0.3647 | 0.00442 | 0.0031 | 82.5113
3 | 0.4197 | 0.00426 | 0.0033 | 98.5211
3.5 | 0.4748 | 0.00429 | 0.0034 | 110.676
4 | 0.5249 | 0.00419 | 0.0049 | 125.2745
4.5 | 0.584 | 0.00444 | 0.0042 | 131.5315
5 | 0.6451 | 0.00469 | 0.003 | 137.548
5.5 | 0.7078 | 0.00502 | 0.0013 | 140.996
6 | 0.7688 | 0.00542 | 0 | 141.845
6.5 | 0.8297 | 0.0058 | -0.0014 | 143.0517
7 | 0.8841 | 0.00622 | -0.0013 | 142.1383
7.5 | 0.9365 | 0.00662 | -0.0008 | 141.4653
8 | 0.9885 | 0.00717 | -0.0003 | 137.8661
8.5 | 1.0399 | 0.00786 | 0.0002 | 132.3028
9 | 1.0925 | 0.00831 | 0.0005 | 131.4681
9.5 | 1.1449 | 0.00881 | 0.0007 | 129.9546
10 | 1.1971 | 0.00934 | 0.001 | 128.1692
11 | 1.3006 | 0.01042 | 0.0014 | 124.8177
11.5 | 1.3517 | 0.01098 | 0.0016 | 123.1056
12 | 1.4021 | 0.01158 | 0.0019 | 121.0794
12.5 | 1.4514 | 0.01226 | 0.0022 | 118.385
13 | 1.4985 | 0.01315 | 0.0028 | 113.9544
13.5 | 1.5442 | 0.01408 | 0.0035 | 109.6733
14 | 1.5872 | 0.01518 | 0.0044 | 104.5586
14.5 | 1.6259 | 0.01651 | 0.0058 | 98.4797
15 | 1.661 | 0.0179 | 0.0075 | 92.7933
15.5 | 1.6886 | 0.01952 | 0.01 | 86.5061
16 | 1.6974 | 0.02108 | 0.0151 | 80.5218
16.5 | 1.6977 | 0.02581 | 0.0148 | 65.7768
17 | 1.7005 | 0.03123 | 0.0128 | 54.4508
17.5 | 1.701 | 0.03689 | 0.0109 | 46.1101
18 | 1.6805 | 0.04533 | 0.0078 | 37.0726
18.5 | 1.6509 | 0.05525 | 0.0039 | 29.8805
19 | 1.6031 | 0.06857 | -0.0019 | 23.379
19.5 | 1.5646 | 0.08097 | -0.0072 | 19.3232
20 | 1.5186 | 0.09436 | -0.0123 | 16.0937

## 115. Re 12M Mach 0.10 (1)
BIGFOIL.COM POLAR EXPORT
S 5020-2087
S 5020 2,0/8,7 |  |  |  | Cl Max: | 1.097 | at alpha= | 10 | deg
JavaFoil+Calcfoil stall+Eppler ext transition |  |  |  | L/D Max: | 195.544 | at alpha= | 8 | deg
Re: | 12000000 |  |  | Cd Min: | 0.00408 | at alpha= | 2 | deg
Mach: | 0.1 |  |  | Cl=0 at alpha= | -0.60169 | deg
|  |  |  | @ Cl=0.1, Cd= | 0.0042707
|  |  |  | @ Cl=0.4, Cd= | 0.0041297
|  |  |  | @ Cl=0.6, Cd= | 0.0042477
alpha (deg) | Cl | Cd | Cm | Cl/Cd
-14.5 | -0.442 | 0.09144 | 0.005 | -4.838
-14 | -0.466 | 0.08797 | 0.005 | -5.301
-13.5 | -0.491 | 0.08263 | 0.005 | -5.944
-13 | -0.516 | 0.07669 | 0.006 | -6.726
-12.5 | -0.539 | 0.07203 | 0.006 | -7.484
-12 | -0.56 | 0.06847 | 0.006 | -8.173
-11.5 | -0.578 | 0.06521 | 0.005 | -8.857
-11 | -0.594 | 0.06073 | 0.006 | -9.785
-10.5 | -0.6 | 0.05672 | 0.006 | -10.583
-10 | -0.603 | 0.05204 | 0.006 | -11.578
-9.5 | -0.726 | 0.00851 | 0.009 | -85.346
-9 | -0.717 | 0.00822 | 0.009 | -87.285
-8.5 | -0.588 | 0.04003 | 0.006 | -14.686
-8 | -0.685 | 0.00748 | 0.009 | -91.691
-7.5 | -0.662 | 0.00717 | 0.009 | -92.297
-7 | -0.634 | 0.00691 | 0.008 | -91.701
-6.5 | -0.601 | 0.00662 | 0.008 | -90.9
-6 | -0.565 | 0.00637 | 0.008 | -88.683
-5.5 | -0.524 | 0.00611 | 0.008 | -85.661
-5 | -0.479 | 0.00593 | 0.008 | -80.89
-4.5 | -0.432 | 0.00575 | 0.008 | -75.152
-4 | -0.382 | 0.00556 | 0.008 | -68.631
-3.5 | -0.329 | 0.00541 | 0.008 | -60.876
-3 | -0.275 | 0.00529 | 0.007 | -52.042
-2.5 | -0.219 | 0.00511 | 0.007 | -42.94
-2 | -0.163 | 0.00501 | 0.007 | -32.427
-1.5 | -0.105 | 0.0049 | 0.007 | -21.405
-1 | -0.047 | 0.00478 | 0.007 | -9.759
-0.5 | 0.012 | 0.00468 | 0.006 | 2.554
0 | 0.071 | 0.00431 | 0.006 | 16.435
0.5 | 0.13 | 0.00423 | 0.006 | 30.628
1 | 0.188 | 0.00415 | 0.006 | 45.425
1.5 | 0.247 | 0.00413 | 0.006 | 59.764
2 | 0.306 | 0.00408 | 0.005 | 74.938
2.5 | 0.364 | 0.00408 | 0.005 | 89.227
3 | 0.422 | 0.00416 | 0.005 | 101.525
3.5 | 0.48 | 0.00418 | 0.005 | 115.035
4 | 0.538 | 0.00421 | 0.004 | 127.833
4.5 | 0.596 | 0.00424 | 0.004 | 140.423
5 | 0.653 | 0.00435 | 0.004 | 150.14
5.5 | 0.709 | 0.00443 | 0.004 | 160.209
6 | 0.765 | 0.00455 | 0.003 | 168.047
6.5 | 0.82 | 0.00469 | 0.003 | 174.752
7 | 0.874 | 0.00481 | 0.003 | 181.741
7.5 | 0.925 | 0.00494 | 0.002 | 187.311
8 | 0.973 | 0.00498 | 0.002 | 195.544
8.5 | 1.014 | 0.00789 | 0.002 | 128.55
9 | 1.05 | 0.00851 | 0.001 | 123.394
9.5 | 1.079 | 0.00606 | 0.001 | 178.065
10 | 1.097 | 0.00997 | 0.001 | 109.975
10.5 | 1.096 | 0.01112 | 0 | 98.537
11 | 1.093 | 0.01244 | 0 | 87.847
11.5 | 1.084 | 0.0139 | 0 | 78.025
12 | 1.067 | 0.01582 | -0.001 | 67.419
12.5 | 1.036 | 0.01964 | -0.001 | 52.761
13 | 1.002 | 0.02346 | -0.001 | 42.722
13.5 | 0.971 | 0.02526 | -0.002 | 38.435
14 | 0.92 | 0.03358 | -0.002 | 27.394
14.5 | 0.874 | 0.03976 | -0.002 | 21.977
15 | 0.836 | 0.04086 | -0.003 | 20.458

## 116. Re 12M Mach 0.10 (2)
BIGFOIL.COM POLAR EXPORT
S 5020-2087
S 5020 2,0/8,7 |  |  |  | Cl Max: | 1.6866 | at alpha= | 16 | deg
XFOIL ncrit=9 |  |  |  | L/D Max: | 143.048 | at alpha= | 6.5 | deg
Re: | 12000000 |  |  | Cd Min: | 0.10874 | at alpha= | 20 | deg
Mach: | 0.1 |  |  | Cl=0 at alpha= | -0.74477 | deg
|  |  |  | @ Cl=0.1, Cd= | 0.0053072
|  |  |  | @ Cl=0.4, Cd= | 0.0043305
|  |  |  | @ Cl=0.6, Cd= | 0.0044995
alpha (deg) | Cl | Cd | Cm | Cl/Cd
-18 | -1.5785 | 0.04381 | -0.0312 | -36.0306
-17.5 | -1.629 | 0.03519 | -0.0326 | -46.2916
-17 | -1.659 | 0.03104 | -0.0251 | -53.4472
-16.5 | -1.6444 | 0.02769 | -0.0217 | -59.3861
-16 | -1.6172 | 0.02491 | -0.019 | -64.9217
-15 | -1.5478 | 0.0198 | -0.0144 | -78.1717
-14.5 | -1.5066 | 0.0177 | -0.0125 | -85.1186
-14 | -1.4613 | 0.01604 | -0.0109 | -91.1035
-13.5 | -1.4124 | 0.01483 | -0.0095 | -95.2394
-13 | -1.3618 | 0.01383 | -0.0083 | -98.4671
-12.5 | -1.3099 | 0.01297 | -0.0073 | -100.9946
-12 | -1.2605 | 0.01241 | -0.0056 | -101.5713
-11.5 | -1.2075 | 0.01175 | -0.0046 | -102.766
-11 | -1.1539 | 0.01113 | -0.0038 | -103.6748
-10.5 | -1.0999 | 0.01055 | -0.003 | -104.2559
-10 | -1.0467 | 0.0097 | -0.0021 | -107.9072
-9.5 | -0.9919 | 0.0092 | -0.0014 | -107.8152
-9 | -0.9364 | 0.00883 | -0.0009 | -106.0476
-8.5 | -0.8805 | 0.00853 | -0.0004 | -103.2239
-8 | -0.8243 | 0.00827 | 0.0001 | -99.6735
-7.5 | -0.7677 | 0.00809 | 0.0004 | -94.8949
-7 | -0.7114 | 0.00783 | 0.0008 | -90.8557
-6.5 | -0.6549 | 0.00758 | 0.0011 | -86.3984
-6 | -0.5988 | 0.00722 | 0.0015 | -82.9363
-5.5 | -0.5433 | 0.00665 | 0.002 | -81.6992
-5 | -0.4868 | 0.00633 | 0.0023 | -76.9036
-4.5 | -0.43 | 0.00608 | 0.0026 | -70.7237
-4 | -0.3729 | 0.00594 | 0.0028 | -62.7778
-3.5 | -0.3156 | 0.00585 | 0.0029 | -53.9487
-3 | -0.2583 | 0.00579 | 0.0029 | -44.6114
-2.5 | -0.201 | 0.0057 | 0.003 | -35.2632
-2 | -0.1439 | 0.0055 | 0.0031 | -26.1636
-1.5 | -0.0866 | 0.0054 | 0.0032 | -16.037
-1 | -0.0293 | 0.00534 | 0.0033 | -5.4869
0 | 0.0855 | 0.00533 | 0.0032 | 16.0413
0.5 | 0.1426 | 0.00524 | 0.0032 | 27.2137
1 | 0.1994 | 0.00509 | 0.0032 | 39.1749
1.5 | 0.2557 | 0.00488 | 0.0031 | 52.3975
2 | 0.3119 | 0.00473 | 0.0031 | 65.9408
2.5 | 0.367 | 0.00442 | 0.0032 | 83.0317
3 | 0.4223 | 0.00427 | 0.0033 | 98.8993
3.5 | 0.4778 | 0.00429 | 0.0035 | 111.3753
4 | 0.5282 | 0.0042 | 0.0049 | 125.7619
4.5 | 0.5878 | 0.00445 | 0.0042 | 132.0899
5 | 0.6494 | 0.0047 | 0.003 | 138.1702
5.5 | 0.7126 | 0.00504 | 0.0014 | 141.3889
6 | 0.7741 | 0.00544 | 0.0001 | 142.2978
6.5 | 0.8354 | 0.00584 | -0.0012 | 143.0479
7 | 0.8904 | 0.00625 | -0.0011 | 142.464
7.5 | 0.9432 | 0.00666 | -0.0006 | 141.6216
8 | 0.9956 | 0.00723 | 0 | 137.704
8.5 | 1.0475 | 0.00794 | 0.0005 | 131.927
9 | 1.1006 | 0.00839 | 0.0009 | 131.18
9.5 | 1.1536 | 0.0089 | 0.0012 | 129.618
10 | 1.2063 | 0.00946 | 0.0016 | 127.5159
10.5 | 1.2589 | 0.01 | 0.0019 | 125.89
11 | 1.3111 | 0.01056 | 0.0022 | 124.1572
11.5 | 1.3628 | 0.01114 | 0.0025 | 122.3339
12 | 1.4136 | 0.01179 | 0.0029 | 119.8982
12.5 | 1.4629 | 0.01257 | 0.0034 | 116.3803
13 | 1.5099 | 0.01355 | 0.0042 | 111.4317
13.5 | 1.5556 | 0.01455 | 0.0051 | 106.9141
14 | 1.5976 | 0.01577 | 0.0064 | 101.3063
14.5 | 1.6339 | 0.0173 | 0.0082 | 94.4451
15 | 1.6647 | 0.01893 | 0.0106 | 87.9398
15.5 | 1.6733 | 0.02085 | 0.0158 | 80.2542
16 | 1.6866 | 0.02339 | 0.0175 | 72.1077
16.5 | 1.6826 | 0.0301 | 0.0144 | 55.9003
17 | 1.6725 | 0.03714 | 0.0119 | 45.0323
17.5 | 1.661 | 0.04456 | 0.0092 | 37.2756
18 | 1.6261 | 0.05531 | 0.0048 | 29.3997
18.5 | 1.5896 | 0.067 | -0.0003 | 23.7254
19 | 1.5317 | 0.08245 | -0.0072 | 18.5773
19.5 | 1.4877 | 0.09566 | -0.0124 | 15.552
20 | 1.4401 | 0.10874 | -0.0166 | 13.2435

## 117. Re 12M Mach 0.25 (1)
BIGFOIL.COM POLAR EXPORT
S 5020-2087
S 5020 2,0/8,7 |  |  |  | Cl Max: | 1.082 | at alpha= | 9.5 | deg
JavaFoil+Calcfoil stall+Eppler ext transition |  |  |  | L/D Max: | 189.17 | at alpha= | 8 | deg
Re: | 12000000 |  |  | Cd Min: | 0.00413 | at alpha= | 2 | deg
Mach: | 0.25 |  |  | Cl=0 at alpha= | -0.6 | deg
|  |  |  | @ Cl=0.1, Cd= | 0.004313
|  |  |  | @ Cl=0.4, Cd= | 0.004169
|  |  |  | @ Cl=0.6, Cd= | 0.07122
alpha (deg) | Cl | Cd | Cm | Cl/Cd
-13 | -0.164 | 0.08724 | 0.005 | -1.88
-12.5 | -0.244 | 0.08029 | 0.005 | -3.036
-12 | -0.309 | 0.0728 | 0.005 | -4.245
-11.5 | -0.367 | 0.06825 | 0.005 | -5.374
-11 | -0.422 | 0.05996 | 0.006 | -7.038
-10.5 | -0.459 | 0.05483 | 0.006 | -8.362
-10 | -0.504 | 0.03803 | 0.007 | -13.241
-9.5 | -0.502 | 0.05087 | 0.006 | -9.872
-9 | -0.52 | 0.04541 | 0.006 | -11.446
-8.5 | -0.535 | 0.03819 | 0.007 | -14.014
-8 | -0.636 | 0.0077 | 0.009 | -82.628
-7.5 | -0.629 | 0.00743 | 0.009 | -84.541
-7 | -0.613 | 0.00714 | 0.009 | -85.885
-6.5 | -0.59 | 0.00689 | 0.009 | -85.586
-6 | -0.56 | 0.00656 | 0.008 | -85.444
-5.5 | -0.525 | 0.00629 | 0.008 | -83.389
-5 | -0.484 | 0.00607 | 0.008 | -79.66
-4.5 | -0.438 | 0.00587 | 0.008 | -74.693
-4 | -0.389 | 0.00566 | 0.008 | -68.699
-3.5 | -0.336 | 0.00553 | 0.008 | -60.832
-3 | -0.282 | 0.00537 | 0.008 | -52.469
-2.5 | -0.225 | 0.00517 | 0.007 | -43.497
-2 | -0.167 | 0.00507 | 0.007 | -32.907
-1.5 | -0.108 | 0.00496 | 0.007 | -21.696
-1 | -0.048 | 0.00484 | 0.007 | -9.893
-0.5 | 0.012 | 0.00473 | 0.007 | 2.598
0 | 0.073 | 0.00434 | 0.006 | 16.752
0.5 | 0.133 | 0.00428 | 0.006 | 31.148
1 | 0.194 | 0.00418 | 0.006 | 46.269
1.5 | 0.254 | 0.00417 | 0.006 | 60.891
2 | 0.314 | 0.00413 | 0.006 | 76.031
2.5 | 0.374 | 0.00413 | 0.005 | 90.477
3 | 0.434 | 0.00422 | 0.005 | 102.706
3.5 | 0.494 | 0.00423 | 0.005 | 116.663
4 | 0.553 | 0.00427 | 0.004 | 129.642
4.5 | 0.612 | 0.00432 | 0.004 | 141.538
5 | 0.67 | 0.00444 | 0.004 | 151.01
5.5 | 0.728 | 0.00452 | 0.004 | 161.274
6 | 0.786 | 0.00469 | 0.003 | 167.362
6.5 | 0.842 | 0.00487 | 0.003 | 172.789
7 | 0.896 | 0.00499 | 0.003 | 179.592
7.5 | 0.948 | 0.00511 | 0.002 | 185.461
8 | 0.995 | 0.00526 | 0.002 | 189.17
8.5 | 1.033 | 0.00836 | 0.002 | 123.643
9 | 1.064 | 0.00895 | 0.001 | 118.873
9.5 | 1.082 | 0.00967 | 0.001 | 111.912
10 | 1.072 | 0.01144 | 0.001 | 93.755
10.5 | 1.063 | 0.0129 | 0 | 82.349
11 | 1.041 | 0.01468 | 0 | 70.892
11.5 | 1.004 | 0.0171 | 0 | 58.704
12 | 0.954 | 0.02029 | -0.001 | 47.039
12.5 | 0.892 | 0.0245 | -0.001 | 36.399
13 | 0.81 | 0.03365 | -0.001 | 24.078
13.5 | 0.738 | 0.03588 | -0.002 | 20.564
14 | 0.648 | 0.04492 | -0.002 | 14.424
14.5 | 0.539 | 0.07122 | -0.002 | 7.571

## 118. Re 12M Mach 0.25 (2)
BIGFOIL.COM POLAR EXPORT
S 5020-2087
S 5020 2,0/8,7 |  |  |  | Cl Max: | 1.6154 | at alpha= | 14.5 | deg
XFOIL ncrit=9 |  |  |  | L/D Max: | 144.273 | at alpha= | 6 | deg
Re: | 12000000 |  |  | Cd Min: | 0.18509 | at alpha= | -15 | deg
Mach: | 0.25 |  |  | Cl=0 at alpha= | -0.75084 | deg
|  |  |  | @ Cl=0.1, Cd= | 0.0053253
|  |  |  | @ Cl=0.4, Cd= | 0.0043707
|  |  |  | @ Cl=0.6, Cd= | 0.004485
alpha (deg) | Cl | Cd | Cm | Cl/Cd
-15 | -0.7464 | 0.18509 | 0.0723 | -4.0326
-14.5 | -0.7307 | 0.17687 | 0.0676 | -4.1313
-13 | -0.7141 | 0.14302 | 0.0496 | -4.993
-12.5 | -0.7002 | 0.13662 | 0.0465 | -5.1252
-12 | -0.6949 | 0.12686 | 0.0412 | -5.4777
-11.5 | -0.6845 | 0.11892 | 0.0368 | -5.756
-11 | -0.8294 | 0.07879 | 0.0103 | -10.5267
-10.5 | -1.1371 | 0.01852 | -0.0149 | -61.3985
-10 | -1.0944 | 0.01448 | -0.0123 | -75.5801
-9.5 | -1.0396 | 0.0126 | -0.0102 | -82.5079
-9 | -0.9834 | 0.01101 | -0.0082 | -89.3188
-8.5 | -0.9258 | 0.0097 | -0.0064 | -95.4433
-8 | -0.8651 | 0.00921 | -0.005 | -93.9305
-7.5 | -0.8043 | 0.0088 | -0.0038 | -91.3977
-7 | -0.7438 | 0.00843 | -0.0027 | -88.2325
-6.5 | -0.6833 | 0.00813 | -0.0018 | -84.0467
-6 | -0.6231 | 0.00783 | -0.001 | -79.5785
-5.5 | -0.5647 | 0.00715 | -0.0001 | -78.979
-5 | -0.5058 | 0.0066 | 0.0007 | -76.6364
-4.5 | -0.4464 | 0.00625 | 0.0014 | -71.424
-4 | -0.3867 | 0.00603 | 0.0018 | -64.1294
-3.5 | -0.3269 | 0.0059 | 0.0022 | -55.4068
-3 | -0.2671 | 0.00582 | 0.0024 | -45.8935
-2.5 | -0.2075 | 0.00573 | 0.0026 | -36.2129
-2 | -0.1482 | 0.00555 | 0.0029 | -26.7027
-1.5 | -0.0889 | 0.00542 | 0.003 | -16.4022
-1 | -0.0296 | 0.00535 | 0.0031 | -5.5327
-0.5 | 0.0298 | 0.00534 | 0.0032 | 5.5805
0 | 0.0892 | 0.00534 | 0.0032 | 16.7041
0.5 | 0.1481 | 0.00526 | 0.0032 | 28.1559
2 | 0.323 | 0.00474 | 0.0032 | 68.1435
2.5 | 0.3799 | 0.00442 | 0.0033 | 85.9502
3 | 0.437 | 0.00428 | 0.0035 | 102.1028
3.5 | 0.4943 | 0.0043 | 0.0038 | 114.9535
4 | 0.5467 | 0.00428 | 0.0053 | 127.7336
4.5 | 0.6091 | 0.00452 | 0.0046 | 134.7566
5 | 0.6736 | 0.00481 | 0.0033 | 140.0416
5.5 | 0.7393 | 0.00516 | 0.0018 | 143.2752
6 | 0.8036 | 0.00557 | 0.0007 | 144.2729
6.5 | 0.8678 | 0.00602 | -0.0005 | 144.1528
7 | 0.9254 | 0.00643 | -0.0001 | 143.9191
7.5 | 0.9804 | 0.00698 | 0.0008 | 140.4585
8 | 1.0345 | 0.0078 | 0.0018 | 132.6282
8.5 | 1.0905 | 0.0083 | 0.0026 | 131.3855
9 | 1.1466 | 0.00885 | 0.0034 | 129.5593
9.5 | 1.2026 | 0.00945 | 0.0042 | 127.2593
10 | 1.2587 | 0.01006 | 0.0051 | 125.1193
10.5 | 1.3146 | 0.01071 | 0.006 | 122.7451
11 | 1.3696 | 0.01145 | 0.007 | 119.6157
11.5 | 1.4232 | 0.01235 | 0.0082 | 115.2389
12 | 1.4749 | 0.01341 | 0.0096 | 109.9851
12.5 | 1.5233 | 0.01468 | 0.0114 | 103.767
13 | 1.5666 | 0.01626 | 0.0136 | 96.3469
13.5 | 1.6026 | 0.0181 | 0.0166 | 88.5414
14 | 1.6132 | 0.02056 | 0.022 | 78.463
14.5 | 1.6154 | 0.02558 | 0.0217 | 63.1509
15 | 1.6103 | 0.03251 | 0.019 | 49.5325
15.5 | 1.5924 | 0.04106 | 0.0155 | 38.7823
16 | 1.5792 | 0.04927 | 0.0123 | 32.052
16.5 | 1.5154 | 0.06439 | 0.0049 | 23.5347
17 | 1.4698 | 0.07796 | -0.0016 | 18.8533
17.5 | 1.4375 | 0.08979 | -0.0067 | 16.0096
18 | 1.3795 | 0.10485 | -0.0128 | 13.1569
18.5 | 1.3209 | 0.12097 | -0.0201 | 10.9192
19 | 1.2611 | 0.14112 | -0.0327 | 8.9364
19.5 | 1.2244 | 0.15814 | -0.0438 | 7.7425

## 119. Re 12M Mach 0.50 (1)
BIGFOIL.COM POLAR EXPORT
S 5020-2087
S 5020 2,0/8,7 |  |  |  | Cl Max: | 1.092 | at alpha= | 20 | deg
JavaFoil+Calcfoil stall+Eppler ext transition |  |  |  | L/D Max: | 166.186 | at alpha= | 6.5 | deg
Re: | 12000000 |  |  | Cd Min: | 0.00431 | at alpha= | 2 | deg
Mach: | 0.5 |  |  | Cl=0 at alpha= | -0.60448 | deg
|  |  |  | @ Cl=0.1, Cd= | 0.0045825
|  |  |  | @ Cl=0.4, Cd= | 0.0043539
|  |  |  | @ Cl=0.6, Cd= | 0.0045423
alpha (deg) | Cl | Cd | Cm | Cl/Cd
-20 | -1.061 | 0.15198 | 0.006 | -6.982
-19.5 | -1.033 | 0.14868 | 0.006 | -6.945
-19 | -1.004 | 0.14597 | 0.006 | -6.878
-18.5 | -0.978 | 0.13349 | 0.006 | -7.323
-18 | -0.951 | 0.1286 | 0.006 | -7.392
-17.5 | -0.924 | 0.1374 | 0.006 | -6.723
-17 | -0.9 | 0.12162 | 0.006 | -7.403
-16.5 | -0.874 | 0.11375 | 0.006 | -7.685
-16 | -0.846 | 0.10933 | 0.006 | -7.74
-15.5 | -0.817 | 0.10521 | 0.006 | -7.769
-15 | -0.79 | 0.10193 | 0.006 | -7.746
-14.5 | -0.761 | 0.09804 | 0.006 | -7.764
-14 | -0.732 | 0.09488 | 0.006 | -7.717
-13.5 | -0.705 | 0.09116 | 0.006 | -7.732
-13 | -0.678 | 0.08727 | 0.006 | -7.765
-12.5 | -0.65 | 0.08365 | 0.006 | -7.776
-12 | -0.624 | 0.08278 | 0.006 | -7.536
-11.5 | -0.597 | 0.0797 | 0.006 | -7.484
-11 | -0.569 | 0.07465 | 0.006 | -7.62
-10.5 | -0.542 | 0.06941 | 0.005 | -7.802
-10 | -0.515 | 0.06287 | 0.006 | -8.191
-9.5 | -0.488 | 0.05833 | 0.006 | -8.365
-9 | -0.462 | 0.05361 | 0.006 | -8.616
-8.5 | -0.436 | 0.04916 | 0.006 | -8.86
-8 | -0.403 | 0.05886 | 0.005 | -6.854
-7.5 | -0.376 | 0.05172 | 0.005 | -7.279
-7 | -0.35 | 0.04619 | 0.005 | -7.58
-6.5 | -0.324 | 0.04198 | 0.005 | -7.709
-6 | -0.365 | 0.00746 | 0.009 | -48.974
-5.5 | -0.331 | 0.00699 | 0.009 | -47.375
-5 | -0.297 | 0.00669 | 0.009 | -44.461
-4.5 | -0.35 | 0.00645 | 0.009 | -54.259
-4 | -0.387 | 0.00619 | 0.009 | -62.478
-3.5 | -0.355 | 0.00593 | 0.009 | -59.749
-3 | -0.305 | 0.00572 | 0.008 | -53.286
-2.5 | -0.247 | 0.00548 | 0.008 | -45.109
-2 | -0.185 | 0.00534 | 0.008 | -34.581
-1.5 | -0.12 | 0.00521 | 0.008 | -22.99
-1 | -0.053 | 0.0051 | 0.008 | -10.474
-0.5 | 0.014 | 0.00496 | 0.007 | 2.766
0 | 0.081 | 0.00463 | 0.007 | 17.552
0.5 | 0.149 | 0.00446 | 0.007 | 33.376
1 | 0.216 | 0.00437 | 0.007 | 49.484
1.5 | 0.284 | 0.00436 | 0.006 | 65.02
2 | 0.351 | 0.00431 | 0.006 | 81.352
2.5 | 0.418 | 0.00437 | 0.006 | 95.556
3 | 0.485 | 0.00446 | 0.006 | 108.714
3.5 | 0.551 | 0.00452 | 0.005 | 121.849
4 | 0.617 | 0.00455 | 0.005 | 135.689
4.5 | 0.682 | 0.00469 | 0.005 | 145.662
5 | 0.747 | 0.00483 | 0.004 | 154.533
5.5 | 0.81 | 0.00501 | 0.004 | 161.815
6 | 0.872 | 0.00537 | 0.004 | 162.492
6.5 | 0.931 | 0.0056 | 0.003 | 166.186
7 | 0.986 | 0.00842 | 0.003 | 117.051
7.5 | 1.032 | 0.00908 | 0.003 | 113.579
8 | 1.038 | 0.01064 | 0.002 | 97.527
8.5 | 0.996 | 0.01372 | 0.002 | 72.62
9 | 0.603 | 0.01794 | 0.002 | 33.618
9.5 | 0.6 | 0.03235 | 0.001 | 18.559
10 | 0.621 | 0.03819 | 0.001 | 16.248
10.5 | 0.656 | 0.03581 | 0 | 18.313
11 | 0.657 | 0.05313 | 0 | 12.357
11.5 | 0.655 | 0.07687 | 0 | 8.52
12 | 0.686 | 0.07343 | 0 | 9.344
12.5 | 0.726 | 0.06935 | -0.001 | 10.466
13 | 0.749 | 0.07672 | -0.001 | 9.762
13.5 | 0.764 | 0.09184 | -0.001 | 8.319
14 | 0.796 | 0.08525 | -0.002 | 9.332
14.5 | 0.827 | 0.0869 | -0.002 | 9.516
15 | 0.855 | 0.09048 | -0.002 | 9.453
15.5 | 0.876 | 0.10065 | -0.003 | 8.703
16 | 0.89 | 0.12 | -0.003 | 7.415
16.5 | 0.913 | 0.12375 | -0.003 | 7.374
17 | 0.945 | 0.12183 | -0.003 | 7.754
17.5 | 0.975 | 0.12245 | -0.004 | 7.962
18 | 0.999 | 0.13308 | -0.004 | 7.504
18.5 | 1.025 | 0.13762 | -0.004 | 7.446
19 | 1.038 | 0.16907 | -0.004 | 6.138
19.5 | 1.064 | 0.17356 | -0.005 | 6.132
20 | 1.092 | 0.17391 | -0.005 | 6.278

## 120. Re 12M Mach 0.50 (2)
BIGFOIL.COM POLAR EXPORT
S 5020-2087
S 5020 2,0/8,7 |  |  |  | Cl Max: | 1.2977 | at alpha= | 8.5 | deg
XFOIL ncrit=9 |  |  |  | L/D Max: | 149.571 | at alpha= | 6 | deg
Re: | 12000000 |  |  | Cd Min: | 0.30267 | at alpha= | -20 | deg
Mach: | 0.5 |  |  | Cl=0 at alpha= | -0.76667 | deg
|  |  |  | @ Cl=0.1, Cd= | 0.0050251
|  |  |  | @ Cl=0.4, Cd= | 0.0046918
|  |  |  | @ Cl=0.6, Cd= | 0.0044816
alpha (deg) | Cl | Cd | Cm | Cl/Cd
-20 | -1.011 | 0.30267 | 0.1459 | -3.3403
-19.5 | -0.9873 | 0.29377 | 0.1404 | -3.3608
-19 | -0.9637 | 0.28519 | 0.135 | -3.3792
-18.5 | -0.9403 | 0.27635 | 0.1295 | -3.4026
-18 | -0.9176 | 0.26715 | 0.1239 | -3.4348
-17.5 | -0.8943 | 0.25816 | 0.1184 | -3.4641
-17 | -0.871 | 0.24898 | 0.113 | -3.4983
-16.5 | -0.8481 | 0.23952 | 0.1076 | -3.5408
-16 | -0.8256 | 0.22985 | 0.1021 | -3.5919
-15.5 | -0.8034 | 0.22022 | 0.0968 | -3.6482
-15 | -0.7804 | 0.21193 | 0.0916 | -3.6823
-14.5 | -0.7569 | 0.20377 | 0.0867 | -3.7145
-14 | -0.7345 | 0.19499 | 0.0816 | -3.7669
-13.5 | -0.7168 | 0.1867 | 0.0777 | -3.8393
-13 | -0.6961 | 0.17773 | 0.0726 | -3.9166
-12.5 | -0.6777 | 0.16783 | 0.0673 | -4.038
-12 | -0.6605 | 0.15803 | 0.062 | -4.1796
-11.5 | -0.5641 | 0.14299 | 0.0597 | -3.945
-10.5 | -0.5365 | 0.12699 | 0.0504 | -4.2247
-10 | -0.5257 | 0.11824 | 0.0456 | -4.446
-9.5 | -0.5193 | 0.10825 | 0.0405 | -4.7972
-9 | -0.5172 | 0.09728 | 0.035 | -5.3166
-8.5 | -0.5164 | 0.08628 | 0.0296 | -5.9852
-8 | -0.5124 | 0.07664 | 0.0249 | -6.6858
-7.5 | -0.5139 | 0.06657 | 0.0199 | -7.7197
-7 | -0.5327 | 0.05518 | 0.0133 | -9.6539
-6.5 | -0.5575 | 0.04659 | 0.0061 | -11.9661
-6 | -0.5585 | 0.03536 | -0.002 | -15.7947
-5.5 | -0.5425 | 0.02508 | -0.0061 | -21.6308
-5 | -0.5162 | 0.01503 | -0.0078 | -34.3446
-4.5 | -0.4852 | 0.00583 | -0.007 | -83.2247
-4 | -0.4379 | 0.00206 | -0.0046 | -212.5728
-3.5 | -0.3723 | 0.00144 | -0.0025 | -258.5417
-3 | -0.3049 | 0.00116 | -0.0007 | -262.8448
-2.5 | -0.236 | 0.00106 | 0.0005 | -222.6415
-2 | -0.1671 | 0.00102 | 0.0013 | -163.8235
-1.5 | -0.0993 | 0.00096 | 0.002 | -103.4375
-1 | -0.0315 | 0.00093 | 0.0025 | -33.871
-0.5 | 0.036 | 0.00092 | 0.0028 | 39.1304
0 | 0.106 | 0.00541 | 0.0029 | 19.5933
0.5 | 0.1739 | 0.0054 | 0.0031 | 32.2037
1 | 0.2409 | 0.00525 | 0.0033 | 45.8857
1.5 | 0.3073 | 0.00501 | 0.0034 | 61.3373
2 | 0.3737 | 0.00483 | 0.0036 | 77.3706
2.5 | 0.4384 | 0.00449 | 0.004 | 97.6392
3 | 0.5046 | 0.00443 | 0.0045 | 113.9052
3.5 | 0.5691 | 0.0044 | 0.0056 | 129.3409
4 | 0.6335 | 0.00457 | 0.007 | 138.6214
4.5 | 0.7069 | 0.00485 | 0.0068 | 145.7526
5 | 0.786 | 0.00527 | 0.0055 | 149.1461
6 | 0.9423 | 0.0063 | 0.0043 | 149.5714
6.5 | 1.0222 | 0.00684 | 0.0041 | 149.4444
7 | 1.089 | 0.00767 | 0.0067 | 141.9817
7.5 | 1.1565 | 0.00858 | 0.0096 | 134.7902
8 | 1.2275 | 0.00929 | 0.0127 | 132.1313
8.5 | 1.2977 | 0.01041 | 0.0165 | 124.659

## 121. Re 14M Mach 0.00 (1)
BIGFOIL.COM POLAR EXPORT
S 5020-2087
S 5020 2,0/8,7 |  |  |  | Cl Max: | 1.102 | at alpha= | 11 | deg
JavaFoil+Calcfoil stall+Eppler ext transition |  |  |  | L/D Max: | 196.207 | at alpha= | 8.5 | deg
Re: | 14000000 |  |  | Cd Min: | 0.00414 | at alpha= | 2.5 | deg
Mach: | 0 |  |  | Cl=0 at alpha= | -0.60345 | deg
|  |  |  | @ Cl=0.1, Cd= | 0.0043586
|  |  |  | @ Cl=0.4, Cd= | 0.0041793
|  |  |  | @ Cl=0.6, Cd= | 0.0042898
alpha (deg) | Cl | Cd | Cm | Cl/Cd
-14.5 | -0.487 | 0.08952 | 0.005 | -5.437
-14 | -0.508 | 0.08587 | 0.005 | -5.914
-13.5 | -0.529 | 0.08049 | 0.005 | -6.576
-13 | -0.552 | 0.07374 | 0.006 | -7.486
-12.5 | -0.572 | 0.06925 | 0.006 | -8.257
-12 | -0.589 | 0.06562 | 0.006 | -8.974
-11.5 | -0.603 | 0.06256 | 0.006 | -9.643
-11 | -0.616 | 0.05876 | 0.006 | -10.478
-10.5 | -0.621 | 0.05317 | 0.006 | -11.683
-10 | -0.622 | 0.04792 | 0.006 | -12.986
-9.5 | -0.74 | 0.00833 | 0.009 | -88.808
-9 | -0.677 | 0.0154 | 0.008 | -43.959
-8.5 | -0.712 | 0.00765 | 0.009 | -92.988
-8 | -0.691 | 0.00737 | 0.009 | -93.706
-7.5 | -0.666 | 0.00706 | 0.009 | -94.245
-7 | -0.636 | 0.0068 | 0.008 | -93.521
-6.5 | -0.602 | 0.00651 | 0.008 | -92.545
-6 | -0.565 | 0.00628 | 0.008 | -89.835
-5.5 | -0.523 | 0.00606 | 0.008 | -86.288
-5 | -0.478 | 0.00585 | 0.008 | -81.724
-4.5 | -0.431 | 0.00568 | 0.008 | -75.886
-4 | -0.38 | 0.00553 | 0.008 | -68.848
-3.5 | -0.328 | 0.00538 | 0.007 | -60.933
-3 | -0.274 | 0.00525 | 0.007 | -52.225
-2.5 | -0.218 | 0.00509 | 0.007 | -42.908
-2 | -0.162 | 0.00498 | 0.007 | -32.488
-1.5 | -0.104 | 0.00489 | 0.007 | -21.325
-1 | -0.046 | 0.00478 | 0.007 | -9.695
-0.5 | 0.012 | 0.00466 | 0.006 | 2.548
0 | 0.07 | 0.00444 | 0.006 | 15.874
0.5 | 0.129 | 0.00428 | 0.006 | 30.109
1 | 0.187 | 0.00422 | 0.006 | 44.372
1.5 | 0.246 | 0.00417 | 0.006 | 58.977
2 | 0.304 | 0.00415 | 0.005 | 73.329
2.5 | 0.362 | 0.00414 | 0.005 | 87.49
3 | 0.42 | 0.0042 | 0.005 | 100.161
3.5 | 0.478 | 0.00423 | 0.005 | 113.1
4 | 0.536 | 0.00423 | 0.004 | 126.617
4.5 | 0.593 | 0.00428 | 0.004 | 138.577
5 | 0.65 | 0.00436 | 0.004 | 148.976
5.5 | 0.706 | 0.00445 | 0.004 | 158.762
6 | 0.762 | 0.00463 | 0.003 | 164.419
6.5 | 0.816 | 0.00474 | 0.003 | 172.314
7 | 0.87 | 0.0049 | 0.003 | 177.64
7.5 | 0.921 | 0.00495 | 0.002 | 186.047
8 | 0.969 | 0.00507 | 0.002 | 190.981
8.5 | 1.011 | 0.00515 | 0.002 | 196.207
9 | 1.047 | 0.00822 | 0.001 | 127.396
9.5 | 1.077 | 0.00591 | 0.001 | 182.199
10 | 1.101 | 0.00928 | 0.001 | 118.67
10.5 | 1.101 | 0.01073 | 0 | 102.583
11 | 1.102 | 0.01165 | 0 | 94.603
11.5 | 1.096 | 0.01294 | 0 | 84.713
12 | 1.083 | 0.01464 | -0.001 | 73.955
12.5 | 1.057 | 0.01785 | -0.001 | 59.254
13 | 1.029 | 0.02106 | -0.001 | 48.845
13.5 | 0.995 | 0.02487 | -0.002 | 40.016
14 | 0.956 | 0.02982 | -0.002 | 32.078
14.5 | 0.925 | 0.03077 | -0.002 | 30.072
15 | 0.883 | 0.03599 | -0.003 | 24.53
15.5 | 0.839 | 0.04182 | -0.003 | 20.066
16 | 0.78 | 0.0594 | -0.003 | 13.13

## 122. Re 14M Mach 0.00 (2)
BIGFOIL.COM POLAR EXPORT
S 5020-2087
S 5020 2,0/8,7 |  |  |  | Cl Max: | 1.745 | at alpha= | 17.5 | deg
XFOIL ncrit=9 |  |  |  | L/D Max: | 145.717 | at alpha= | 7 | deg
Re: | 14000000 |  |  | Cd Min: | 0.0812 | at alpha= | 20 | deg
Mach: | 0 |  |  | Cl=0 at alpha= | -0.73993 | deg
|  |  |  | @ Cl=0.1, Cd= | 0.0052309
|  |  |  | @ Cl=0.4, Cd= | 0.0044177
|  |  |  | @ Cl=0.6, Cd= | 0.0044475
alpha (deg) | Cl | Cd | Cm | Cl/Cd
-19.5 | -1.7309 | 0.03821 | -0.0332 | -45.2997
-19 | -1.7644 | 0.03228 | -0.0311 | -54.6592
-18.5 | -1.7846 | 0.02923 | -0.0235 | -61.0537
-18 | -1.7667 | 0.02676 | -0.0201 | -66.0202
-17.5 | -1.7387 | 0.02468 | -0.0176 | -70.4498
-17 | -1.7054 | 0.02278 | -0.0154 | -74.8639
-16 | -1.6298 | 0.01923 | -0.0118 | -84.753
-15.5 | -1.5884 | 0.01761 | -0.0103 | -90.1988
-15 | -1.5455 | 0.01604 | -0.0088 | -96.3529
-14.5 | -1.499 | 0.01488 | -0.0077 | -100.7392
-14 | -1.4504 | 0.01394 | -0.0067 | -104.0459
-13.5 | -1.4007 | 0.01311 | -0.0058 | -106.8421
-13 | -1.35 | 0.01236 | -0.005 | -109.2233
-12.5 | -1.3014 | 0.0119 | -0.0036 | -109.3613
-12 | -1.2497 | 0.01132 | -0.0029 | -110.3975
-11.5 | -1.1973 | 0.01078 | -0.0023 | -111.0668
-11 | -1.1444 | 0.01026 | -0.0017 | -111.54
-10.5 | -1.0912 | 0.00973 | -0.0011 | -112.148
-10 | -1.0381 | 0.0091 | -0.0005 | -114.0769
-9.5 | -0.984 | 0.00869 | 0 | -113.2336
-9 | -0.9293 | 0.00835 | 0.0004 | -111.2934
-8.5 | -0.8742 | 0.00806 | 0.0007 | -108.4615
-8 | -0.8188 | 0.00779 | 0.0011 | -105.1091
-7.5 | -0.763 | 0.00762 | 0.0013 | -100.1312
-7 | -0.7073 | 0.00738 | 0.0016 | -95.8401
-6.5 | -0.6515 | 0.00713 | 0.0018 | -91.3745
-5.5 | -0.5399 | 0.00652 | 0.0024 | -82.8067
-5 | -0.4841 | 0.00617 | 0.0027 | -78.4603
-4.5 | -0.4278 | 0.00591 | 0.0029 | -72.3858
-4 | -0.3711 | 0.00578 | 0.003 | -64.2042
-3.5 | -0.3143 | 0.00569 | 0.0031 | -55.2373
-3 | -0.2573 | 0.00563 | 0.0031 | -45.7016
-2.5 | -0.2004 | 0.00554 | 0.0032 | -36.1733
-2 | -0.1436 | 0.00541 | 0.0032 | -26.5434
-1.5 | -0.0866 | 0.00531 | 0.0033 | -16.3089
-1 | -0.0297 | 0.00526 | 0.0033 | -5.6464
0 | 0.0845 | 0.00525 | 0.0032 | 16.0952
0.5 | 0.1413 | 0.00518 | 0.0032 | 27.278
1 | 0.1979 | 0.00506 | 0.0032 | 39.1107
1.5 | 0.2541 | 0.00491 | 0.0031 | 51.7515
2 | 0.3103 | 0.00479 | 0.0031 | 64.7808
2.5 | 0.3655 | 0.00453 | 0.0031 | 80.6843
3 | 0.4208 | 0.00435 | 0.0031 | 96.7356
3.5 | 0.4763 | 0.00441 | 0.0032 | 108.0045
4 | 0.531 | 0.00436 | 0.0034 | 121.789
4.5 | 0.5818 | 0.00437 | 0.0047 | 133.135
5 | 0.6405 | 0.00462 | 0.004 | 138.6364
5.5 | 0.7022 | 0.00493 | 0.0026 | 142.4341
6 | 0.7636 | 0.0053 | 0.0012 | 144.0755
6.5 | 0.8239 | 0.00569 | 0 | 144.7979
7 | 0.8845 | 0.00607 | -0.0013 | 145.7166
7.5 | 0.9373 | 0.00648 | -0.0009 | 144.6451
8 | 0.9889 | 0.00706 | -0.0003 | 140.0708
8.5 | 1.0407 | 0.00768 | 0.0001 | 135.5078
9 | 1.0933 | 0.00811 | 0.0004 | 134.8089
9.5 | 1.1458 | 0.00859 | 0.0007 | 133.3877
11 | 1.3022 | 0.01009 | 0.0013 | 129.0585
11.5 | 1.3536 | 0.01063 | 0.0015 | 127.3377
12 | 1.4042 | 0.01122 | 0.0017 | 125.1515
12.5 | 1.4536 | 0.01191 | 0.0021 | 122.0487
13 | 1.5003 | 0.01289 | 0.0027 | 116.3926
13.5 | 1.5464 | 0.0138 | 0.0033 | 112.058
14 | 1.5893 | 0.01493 | 0.0043 | 106.4501
14.5 | 1.6275 | 0.01634 | 0.0058 | 99.6022
15 | 1.6631 | 0.01771 | 0.0074 | 93.9074
15.5 | 1.6946 | 0.01908 | 0.0095 | 88.8155
16 | 1.717 | 0.02026 | 0.0131 | 84.7483
16.5 | 1.7132 | 0.02427 | 0.0149 | 70.5892
17 | 1.7219 | 0.02897 | 0.0132 | 59.4373
17.5 | 1.745 | 0.03187 | 0.0123 | 54.7537
18 | 1.7423 | 0.03785 | 0.0104 | 46.0317
18.5 | 1.7197 | 0.04641 | 0.0074 | 37.0545
19 | 1.6732 | 0.05865 | 0.0025 | 28.5286
19.5 | 1.6631 | 0.06646 | -0.0006 | 25.0241
20 | 1.608 | 0.0812 | -0.007 | 19.803

## 123. Re 14M Mach 0.10 (1)
BIGFOIL.COM POLAR EXPORT
S 5020-2087
S 5020 2,0/8,7 |  |  |  | Cl Max: | 1.099 | at alpha= | 10.5 | deg
JavaFoil+Calcfoil stall+Eppler ext transition |  |  |  | L/D Max: | 196.613 | at alpha= | 8.5 | deg
Re: | 14000000 |  |  | Cd Min: | 0.00409 | at alpha= | 2 | deg
Mach: | 0.1 |  |  | Cl=0 at alpha= | -0.60169 | deg
|  |  |  | @ Cl=0.1, Cd= | 0.0043161
|  |  |  | @ Cl=0.4, Cd= | 0.0041434
|  |  |  | @ Cl=0.6, Cd= | 0.0042742
alpha (deg) | Cl | Cd | Cm | Cl/Cd
-14.5 | -0.443 | 0.09096 | 0.005 | -4.865
-14 | -0.467 | 0.0856 | 0.005 | -5.461
-13.5 | -0.492 | 0.08133 | 0.005 | -6.045
-13 | -0.517 | 0.07477 | 0.006 | -6.919
-12.5 | -0.541 | 0.07012 | 0.006 | -7.71
-12 | -0.561 | 0.06662 | 0.006 | -8.427
-11.5 | -0.58 | 0.06336 | 0.006 | -9.148
-11 | -0.596 | 0.05941 | 0.006 | -10.027
-10.5 | -0.604 | 0.05419 | 0.006 | -11.14
-10 | -0.607 | 0.04942 | 0.006 | -12.272
-9.5 | -0.726 | 0.00834 | 0.009 | -87.142
-9 | -0.718 | 0.00806 | 0.009 | -89.062
-8.5 | -0.704 | 0.00768 | 0.009 | -91.648
-8 | -0.685 | 0.00735 | 0.009 | -93.223
-7.5 | -0.662 | 0.00705 | 0.009 | -93.863
-7 | -0.634 | 0.00679 | 0.008 | -93.369
-6.5 | -0.601 | 0.00648 | 0.008 | -92.777
-6 | -0.565 | 0.00626 | 0.008 | -90.158
-5.5 | -0.524 | 0.00603 | 0.008 | -86.898
-5 | -0.479 | 0.00583 | 0.008 | -82.266
-4.5 | -0.432 | 0.00565 | 0.008 | -76.449
-4 | -0.382 | 0.00549 | 0.008 | -69.611
-3.5 | -0.329 | 0.00534 | 0.008 | -61.711
-3 | -0.275 | 0.00521 | 0.007 | -52.83
-2.5 | -0.219 | 0.00505 | 0.007 | -43.429
-2 | -0.163 | 0.00495 | 0.007 | -32.831
-1.5 | -0.105 | 0.00484 | 0.007 | -21.672
-1 | -0.047 | 0.00474 | 0.007 | -9.836
-0.5 | 0.012 | 0.00462 | 0.006 | 2.584
0 | 0.071 | 0.00438 | 0.006 | 16.148
0.5 | 0.13 | 0.00425 | 0.006 | 30.511
1 | 0.188 | 0.00417 | 0.006 | 45.152
1.5 | 0.247 | 0.00414 | 0.006 | 59.593
2 | 0.306 | 0.00409 | 0.005 | 74.653
2.5 | 0.364 | 0.0041 | 0.005 | 88.839
3 | 0.422 | 0.00417 | 0.005 | 101.157
3.5 | 0.48 | 0.00418 | 0.005 | 114.894
4 | 0.538 | 0.00419 | 0.004 | 128.324
4.5 | 0.596 | 0.00427 | 0.004 | 139.613
5 | 0.653 | 0.00433 | 0.004 | 150.804
5.5 | 0.709 | 0.00442 | 0.004 | 160.576
6 | 0.765 | 0.0046 | 0.003 | 166.394
6.5 | 0.82 | 0.00472 | 0.003 | 173.878
7 | 0.874 | 0.00482 | 0.003 | 181.341
7.5 | 0.925 | 0.00493 | 0.002 | 187.746
8 | 0.973 | 0.00508 | 0.002 | 191.712
8.5 | 1.014 | 0.00516 | 0.002 | 196.613
9 | 1.05 | 0.00832 | 0.001 | 126.25
9.5 | 1.079 | 0.00588 | 0.001 | 183.42
10 | 1.098 | 0.00969 | 0.001 | 113.354
10.5 | 1.099 | 0.01067 | 0 | 103.005
11 | 1.096 | 0.01194 | 0 | 91.774
11.5 | 1.087 | 0.01339 | 0 | 81.131
12 | 1.069 | 0.01516 | -0.001 | 70.54
12.5 | 1.039 | 0.01879 | -0.001 | 55.295
13 | 1.006 | 0.02228 | -0.001 | 45.123
13.5 | 0.974 | 0.02402 | -0.002 | 40.543
14 | 0.923 | 0.0318 | -0.002 | 29.038
14.5 | 0.877 | 0.038 | -0.002 | 23.076
15 | 0.84 | 0.03871 | -0.003 | 21.685
15.5 | 0.777 | 0.05474 | -0.003 | 14.196

## 124. Re 14M Mach 0.10 (2)
BIGFOIL.COM POLAR EXPORT
S 5020-2087
S 5020 2,0/8,7 |  |  |  | Cl Max: | 1.7136 | at alpha= | 17.5 | deg
XFOIL ncrit=9 |  |  |  | L/D Max: | 146.033 | at alpha= | 7 | deg
Re: | 14000000 |  |  | Cd Min: | 0.10129 | at alpha= | 20 | deg
Mach: | 0.1 |  |  | Cl=0 at alpha= | -0.74151 | deg
|  |  |  | @ Cl=0.1, Cd= | 0.0052319
|  |  |  | @ Cl=0.4, Cd= | 0.0044258
|  |  |  | @ Cl=0.6, Cd= | 0.0044409
alpha (deg) | Cl | Cd | Cm | Cl/Cd
-18.5 | -1.6039 | 0.04682 | -0.0299 | -34.2567
-18 | -1.6692 | 0.0353 | -0.0348 | -47.2861
-17.5 | -1.7017 | 0.03141 | -0.0273 | -54.177
-17 | -1.6923 | 0.028 | -0.0234 | -60.4393
-16.5 | -1.667 | 0.02526 | -0.0204 | -65.9937
-16 | -1.6336 | 0.02293 | -0.018 | -71.2429
-15.5 | -1.5947 | 0.02096 | -0.0159 | -76.083
-15 | -1.5527 | 0.01915 | -0.0141 | -81.0809
-14.5 | -1.5107 | 0.01711 | -0.0122 | -88.2934
-14 | -1.4653 | 0.01544 | -0.0105 | -94.9028
-13.5 | -1.4167 | 0.01415 | -0.0091 | -100.1201
-13 | -1.3658 | 0.01315 | -0.0079 | -103.8631
-12.5 | -1.3165 | 0.01255 | -0.0063 | -104.9004
-12 | -1.2639 | 0.01186 | -0.0052 | -106.5683
-11.5 | -1.2106 | 0.01123 | -0.0043 | -107.8005
-11 | -1.1567 | 0.01064 | -0.0035 | -108.7124
-10 | -1.0482 | 0.00945 | -0.0019 | -110.9206
-9.5 | -0.9936 | 0.00888 | -0.0012 | -111.8919
-9 | -0.9381 | 0.00849 | -0.0006 | -110.4947
-8.5 | -0.8822 | 0.00818 | -0.0002 | -107.8484
-8 | -0.8261 | 0.0079 | 0.0003 | -104.5696
-7.5 | -0.7695 | 0.00771 | 0.0007 | -99.8054
-7 | -0.713 | 0.00746 | 0.001 | -95.5764
-6.5 | -0.6565 | 0.00721 | 0.0014 | -91.0541
-6 | -0.6 | 0.00696 | 0.0017 | -86.2069
-5.5 | -0.5437 | 0.00659 | 0.002 | -82.5038
-5 | -0.4875 | 0.00622 | 0.0024 | -78.3762
-4.5 | -0.4307 | 0.00594 | 0.0027 | -72.5084
-4 | -0.3736 | 0.00579 | 0.0029 | -64.525
-3.5 | -0.3163 | 0.0057 | 0.003 | -55.4912
-3 | -0.2589 | 0.00563 | 0.003 | -45.9858
-2.5 | -0.2016 | 0.00555 | 0.0031 | -36.3243
-2 | -0.1443 | 0.00542 | 0.0032 | -26.6236
-1.5 | -0.0871 | 0.00532 | 0.0033 | -16.3722
-1 | -0.0297 | 0.00526 | 0.0033 | -5.6464
0 | 0.0852 | 0.00525 | 0.0032 | 16.2286
0.5 | 0.1423 | 0.00518 | 0.0032 | 27.471
1.5 | 0.2558 | 0.00491 | 0.0031 | 52.0978
2 | 0.3123 | 0.00479 | 0.0031 | 65.1983
2.5 | 0.3678 | 0.00453 | 0.0031 | 81.1921
3 | 0.4234 | 0.00435 | 0.0032 | 97.3333
3.5 | 0.4793 | 0.00442 | 0.0032 | 108.4389
4 | 0.5343 | 0.00435 | 0.0035 | 122.8276
4.5 | 0.5856 | 0.00438 | 0.0047 | 133.6986
5 | 0.6447 | 0.00463 | 0.0041 | 139.2441
5.5 | 0.707 | 0.00496 | 0.0027 | 142.5403
6 | 0.7688 | 0.00533 | 0.0013 | 144.2402
6.5 | 0.8297 | 0.00572 | 0.0001 | 145.0524
7 | 0.8908 | 0.0061 | -0.0011 | 146.0328
7.5 | 0.9439 | 0.00655 | -0.0006 | 144.1069
8 | 0.9959 | 0.00716 | -0.0001 | 139.0922
8.5 | 1.0484 | 0.00774 | 0.0005 | 135.4522
9 | 1.1015 | 0.00819 | 0.0009 | 134.4933
9.5 | 1.1545 | 0.00868 | 0.0012 | 133.0069
10.5 | 1.2604 | 0.00969 | 0.0018 | 130.0722
11 | 1.3128 | 0.01022 | 0.0021 | 128.454
11.5 | 1.3647 | 0.01079 | 0.0024 | 126.4782
12 | 1.4158 | 0.01144 | 0.0028 | 123.7587
12.5 | 1.465 | 0.01226 | 0.0033 | 119.4943
13 | 1.512 | 0.01327 | 0.0041 | 113.9412
13.5 | 1.5578 | 0.01427 | 0.005 | 109.1661
14 | 1.5996 | 0.01555 | 0.0063 | 102.8682
14.5 | 1.6346 | 0.01722 | 0.0083 | 94.9245
15 | 1.6656 | 0.01884 | 0.0106 | 88.4076
15.5 | 1.682 | 0.02051 | 0.015 | 82.0088
16 | 1.6974 | 0.02234 | 0.0177 | 75.9803
16.5 | 1.6983 | 0.02853 | 0.0146 | 59.5268
17 | 1.6938 | 0.03484 | 0.0125 | 48.6165
17.5 | 1.7136 | 0.03828 | 0.0115 | 44.7649
18 | 1.6959 | 0.04642 | 0.0086 | 36.5338
18.5 | 1.6539 | 0.05808 | 0.0038 | 28.4762
19 | 1.5916 | 0.07372 | -0.0033 | 21.5898
19.5 | 1.5694 | 0.0837 | -0.0074 | 18.7503
20 | 1.4938 | 0.10129 | -0.0142 | 14.7478

## 125. Re 14M Mach 0.25 (1)
BIGFOIL.COM POLAR EXPORT
S 5020-2087
S 5020 2,0/8,7 |  |  |  | Cl Max: | 1.086 | at alpha= | 9.5 | deg
JavaFoil+Calcfoil stall+Eppler ext transition |  |  |  | L/D Max: | 186.524 | at alpha= | 8 | deg
Re: | 14000000 |  |  | Cd Min: | 0.00415 | at alpha= | 2 | deg
Mach: | 0.25 |  |  | Cl=0 at alpha= | -0.6 | deg
|  |  |  | @ Cl=0.1, Cd= | 0.004367
|  |  |  | @ Cl=0.4, Cd= | 0.0041847
|  |  |  | @ Cl=0.6, Cd= | 0.06724
alpha (deg) | Cl | Cd | Cm | Cl/Cd
-13.5 | -0.074 | 0.09045 | 0.005 | -0.818
-13 | -0.164 | 0.08637 | 0.005 | -1.9
-12.5 | -0.244 | 0.0797 | 0.005 | -3.058
-12 | -0.309 | 0.0721 | 0.005 | -4.288
-11.5 | -0.367 | 0.06724 | 0.006 | -5.461
-11 | -0.423 | 0.05879 | 0.006 | -7.193
-10.5 | -0.461 | 0.05194 | 0.006 | -8.886
-10 | -0.556 | 0.01449 | 0.009 | -38.37
-9.5 | -0.505 | 0.04907 | 0.006 | -10.283
-9 | -0.534 | 0.03648 | 0.007 | -14.646
-8.5 | -0.636 | 0.00809 | 0.009 | -78.562
-8 | -0.636 | 0.00757 | 0.009 | -84.088
-7.5 | -0.629 | 0.00733 | 0.009 | -85.721
-7 | -0.613 | 0.00703 | 0.009 | -87.226
-6.5 | -0.59 | 0.00675 | 0.009 | -87.382
-6 | -0.56 | 0.00646 | 0.008 | -86.779
-5.5 | -0.525 | 0.0062 | 0.008 | -84.604
-5 | -0.484 | 0.00597 | 0.008 | -81.094
-4.5 | -0.438 | 0.00577 | 0.008 | -75.99
-4 | -0.389 | 0.00558 | 0.008 | -69.692
-3.5 | -0.336 | 0.00544 | 0.008 | -61.873
-3 | -0.282 | 0.00528 | 0.008 | -53.364
-2.5 | -0.225 | 0.00511 | 0.007 | -43.998
-2 | -0.167 | 0.00499 | 0.007 | -33.407
-1.5 | -0.108 | 0.0049 | 0.007 | -21.991
-1 | -0.048 | 0.00478 | 0.007 | -10.014
-0.5 | 0.012 | 0.00467 | 0.007 | 2.627
0 | 0.073 | 0.00443 | 0.006 | 16.426
0.5 | 0.133 | 0.00429 | 0.006 | 31.026
1 | 0.194 | 0.00421 | 0.006 | 46.004
1.5 | 0.254 | 0.00417 | 0.006 | 60.85
2 | 0.314 | 0.00415 | 0.006 | 75.66
2.5 | 0.374 | 0.00415 | 0.005 | 90.023
3 | 0.434 | 0.00423 | 0.005 | 102.599
3.5 | 0.494 | 0.00423 | 0.005 | 116.601
4 | 0.553 | 0.00427 | 0.004 | 129.493
4.5 | 0.612 | 0.00432 | 0.004 | 141.518
5 | 0.67 | 0.00442 | 0.004 | 151.745
5.5 | 0.728 | 0.00454 | 0.004 | 160.388
6 | 0.786 | 0.00469 | 0.003 | 167.339
6.5 | 0.842 | 0.0049 | 0.003 | 171.918
7 | 0.896 | 0.005 | 0.003 | 179.318
7.5 | 0.948 | 0.00509 | 0.002 | 186.29
8 | 0.995 | 0.00533 | 0.002 | 186.524
8.5 | 1.033 | 0.00816 | 0.002 | 126.55
9 | 1.064 | 0.00878 | 0.001 | 121.206
9.5 | 1.086 | 0.00951 | 0.001 | 114.175
10 | 1.076 | 0.01097 | 0.001 | 98.11
10.5 | 1.065 | 0.01236 | 0 | 86.158
11 | 1.043 | 0.01415 | 0 | 73.691
11.5 | 1.007 | 0.01626 | 0 | 61.943
12 | 0.957 | 0.01934 | -0.001 | 49.491
12.5 | 0.894 | 0.02335 | -0.001 | 38.301
13 | 0.813 | 0.03219 | -0.001 | 25.255
13.5 | 0.741 | 0.03402 | -0.002 | 21.776
14 | 0.65 | 0.04309 | -0.002 | 15.089
14.5 | 0.543 | 0.06724 | -0.002 | 8.069

## 126. Re 14M Mach 0.25 (2)
BIGFOIL.COM POLAR EXPORT
S 5020-2087
S 5020 2,0/8,7 |  |  |  | Cl Max: | 1.634 | at alpha= | 14 | deg
XFOIL ncrit=9 |  |  |  | L/D Max: | 147.099 | at alpha= | 6.5 | deg
Re: | 14000000 |  |  | Cd Min: | 0.27292 | at alpha= | -20 | deg
Mach: | 0.25 |  |  | Cl=0 at alpha= | -0.74748 | deg
|  |  |  | @ Cl=0.1, Cd= | 0.0052486
|  |  |  | @ Cl=0.4, Cd= | 0.0044796
|  |  |  | @ Cl=0.6, Cd= | 0.0044481
alpha (deg) | Cl | Cd | Cm | Cl/Cd
-20 | -0.91 | 0.27292 | 0.1216 | -3.3343
-19.5 | -0.8912 | 0.26568 | 0.1169 | -3.3544
-19 | -0.8723 | 0.25851 | 0.1123 | -3.3743
-18.5 | -0.8551 | 0.24998 | 0.1073 | -3.4207
-18 | -0.8408 | 0.23769 | 0.1019 | -3.5374
-17 | -0.8041 | 0.22297 | 0.0927 | -3.6063
-16.5 | -0.785 | 0.21613 | 0.0883 | -3.6321
-15.5 | -0.764 | 0.19243 | 0.0766 | -3.9703
-15 | -0.7488 | 0.18402 | 0.0718 | -4.0691
-14.5 | -0.7324 | 0.17615 | 0.0673 | -4.1578
-13 | -0.7115 | 0.14531 | 0.0513 | -4.8964
-12 | -0.8216 | 0.09688 | 0.0217 | -8.4806
-11.5 | -0.7507 | 0.10276 | 0.0268 | -7.3054
-11 | -1.1787 | 0.02233 | -0.0173 | -52.7855
-10.5 | -1.1548 | 0.01533 | -0.0143 | -75.3294
-10 | -1.1024 | 0.01297 | -0.0119 | -84.9961
-9.5 | -1.0449 | 0.01157 | -0.0098 | -90.3111
-9 | -0.986 | 0.0105 | -0.0079 | -93.9048
-8.5 | -0.9283 | 0.00923 | -0.0061 | -100.5742
-8 | -0.8676 | 0.00868 | -0.0047 | -99.9539
-7.5 | -0.8065 | 0.00834 | -0.0035 | -96.7026
-7 | -0.7458 | 0.008 | -0.0025 | -93.225
-6.5 | -0.6852 | 0.00771 | -0.0016 | -88.8716
-6 | -0.6249 | 0.00742 | -0.0008 | -84.2183
-5.5 | -0.5648 | 0.00717 | -0.0001 | -78.7727
-5 | -0.5064 | 0.00651 | 0.0008 | -77.788
-4.5 | -0.4471 | 0.00611 | 0.0015 | -73.1751
-4 | -0.3874 | 0.00587 | 0.0019 | -65.9966
-3.5 | -0.3276 | 0.00574 | 0.0023 | -57.0732
-3 | -0.2678 | 0.00566 | 0.0025 | -47.3145
-2.5 | -0.2081 | 0.00558 | 0.0027 | -37.2939
-2 | -0.1486 | 0.00548 | 0.0029 | -27.1168
-1.5 | -0.0894 | 0.00534 | 0.0031 | -16.7416
-1 | -0.03 | 0.00528 | 0.0032 | -5.6818
0 | 0.0888 | 0.00526 | 0.0032 | 16.8821
0.5 | 0.1478 | 0.0052 | 0.0032 | 28.4231
1 | 0.2067 | 0.00509 | 0.0032 | 40.609
1.5 | 0.265 | 0.00493 | 0.0032 | 53.7525
2 | 0.3234 | 0.0048 | 0.0032 | 67.375
2.5 | 0.3807 | 0.00453 | 0.0032 | 84.0397
3 | 0.4381 | 0.00438 | 0.0034 | 100.0228
3.5 | 0.4961 | 0.00444 | 0.0035 | 111.7342
4 | 0.5526 | 0.00436 | 0.0039 | 126.7431
4.5 | 0.6064 | 0.00446 | 0.0052 | 135.9641
5 | 0.6682 | 0.0047 | 0.0046 | 142.1702
5.5 | 0.7336 | 0.00507 | 0.0031 | 144.6943
6 | 0.798 | 0.00548 | 0.0019 | 145.6204
6.5 | 0.862 | 0.00586 | 0.0009 | 147.099
7 | 0.9261 | 0.00631 | -0.0002 | 146.767
7.5 | 0.9814 | 0.00681 | 0.0007 | 144.1116
8 | 1.0354 | 0.00762 | 0.0017 | 135.8793
8.5 | 1.0915 | 0.00809 | 0.0025 | 134.9197
9 | 1.1476 | 0.00862 | 0.0034 | 133.1323
10 | 1.2604 | 0.00974 | 0.005 | 129.4045
10.5 | 1.3165 | 0.01036 | 0.0058 | 127.0753
11 | 1.372 | 0.01108 | 0.0068 | 123.8267
11.5 | 1.426 | 0.01196 | 0.008 | 119.2308
12 | 1.4782 | 0.01299 | 0.0094 | 113.7952
12.5 | 1.5274 | 0.01423 | 0.0111 | 107.3366
13 | 1.5717 | 0.01577 | 0.0133 | 99.6639
13.5 | 1.6104 | 0.01748 | 0.016 | 92.1281
14 | 1.634 | 0.01979 | 0.02 | 82.567
14.5 | 1.6311 | 0.02416 | 0.022 | 67.5124
15 | 1.6327 | 0.03026 | 0.0199 | 53.9557
15.5 | 1.6183 | 0.03828 | 0.0168 | 42.2753
16 | 1.6081 | 0.04602 | 0.0138 | 34.9435
16.5 | 1.5436 | 0.06092 | 0.0066 | 25.3381
17 | 1.4936 | 0.07497 | -0.0002 | 19.9226
17.5 | 1.4559 | 0.08765 | -0.006 | 16.6104
18 | 1.3917 | 0.104 | -0.0133 | 13.3817
18.5 | 1.3337 | 0.11877 | -0.0187 | 11.2293
19 | 1.2667 | 0.13991 | -0.0318 | 9.0537

## 127. Re 14M Mach 0.50 (1)
BIGFOIL.COM POLAR EXPORT
S 5020-2087
S 5020 2,0/8,7 |  |  |  | Cl Max: | 1.091 | at alpha= | 20 | deg
JavaFoil+Calcfoil stall+Eppler ext transition |  |  |  | L/D Max: | 166.625 | at alpha= | 6.5 | deg
Re: | 14000000 |  |  | Cd Min: | 0.00433 | at alpha= | 2 | deg
Mach: | 0.5 |  |  | Cl=0 at alpha= | -0.60448 | deg
|  |  |  | @ Cl=0.1, Cd= | 0.0047122
|  |  |  | @ Cl=0.4, Cd= | 0.0043812
|  |  |  | @ Cl=0.6, Cd= | 0.004572
alpha (deg) | Cl | Cd | Cm | Cl/Cd
-20 | -1.059 | 0.16024 | 0.006 | -6.609
-19.5 | -1.031 | 0.15834 | 0.006 | -6.508
-19 | -1.003 | 0.15283 | 0.006 | -6.565
-18.5 | -0.977 | 0.13878 | 0.006 | -7.042
-18 | -0.951 | 0.13104 | 0.006 | -7.254
-17.5 | -0.924 | 0.13967 | 0.006 | -6.614
-17 | -0.901 | 0.11925 | 0.006 | -7.555
-16.5 | -0.875 | 0.11333 | 0.006 | -7.721
-16 | -0.847 | 0.10732 | 0.006 | -7.896
-15.5 | -0.819 | 0.10434 | 0.006 | -7.845
-15 | -0.79 | 0.10053 | 0.006 | -7.858
-14.5 | -0.762 | 0.09642 | 0.006 | -7.902
-14 | -0.733 | 0.09395 | 0.006 | -7.803
-13.5 | -0.705 | 0.08989 | 0.006 | -7.842
-13 | -0.678 | 0.08726 | 0.006 | -7.767
-12.5 | -0.651 | 0.08371 | 0.006 | -7.772
-12 | -0.624 | 0.08218 | 0.006 | -7.591
-11.5 | -0.597 | 0.07834 | 0.006 | -7.616
-11 | -0.569 | 0.07438 | 0.006 | -7.65
-10.5 | -0.542 | 0.06918 | 0.006 | -7.831
-10 | -0.515 | 0.06197 | 0.006 | -8.316
-9.5 | -0.489 | 0.05743 | 0.006 | -8.512
-9 | -0.463 | 0.05247 | 0.006 | -8.823
-8.5 | -0.438 | 0.04721 | 0.006 | -9.277
-8 | -0.404 | 0.05843 | 0.005 | -6.906
-7.5 | -0.377 | 0.05101 | 0.005 | -7.383
-7 | -0.35 | 0.04634 | 0.005 | -7.557
-6.5 | -0.324 | 0.04172 | 0.005 | -7.764
-6 | -0.365 | 0.00733 | 0.009 | -49.781
-5.5 | -0.331 | 0.0069 | 0.009 | -48.052
-5 | -0.297 | 0.00658 | 0.009 | -45.237
-4.5 | -0.35 | 0.00635 | 0.009 | -55.104
-4 | -0.387 | 0.0061 | 0.009 | -63.412
-3.5 | -0.355 | 0.00585 | 0.009 | -60.633
-3 | -0.305 | 0.00563 | 0.008 | -54.19
-2.5 | -0.247 | 0.00542 | 0.008 | -45.585
-2 | -0.185 | 0.00528 | 0.008 | -34.987
-1.5 | -0.12 | 0.00515 | 0.008 | -23.276
-1 | -0.053 | 0.00505 | 0.008 | -10.575
-0.5 | 0.014 | 0.00489 | 0.007 | 2.801
0 | 0.081 | 0.00481 | 0.007 | 16.902
0.5 | 0.149 | 0.00446 | 0.007 | 33.393
1 | 0.216 | 0.00441 | 0.007 | 49.082
1.5 | 0.284 | 0.00436 | 0.006 | 65.019
2 | 0.351 | 0.00433 | 0.006 | 80.996
2.5 | 0.418 | 0.0044 | 0.006 | 94.986
3 | 0.485 | 0.00445 | 0.006 | 108.843
3.5 | 0.551 | 0.00452 | 0.005 | 121.905
4 | 0.617 | 0.00459 | 0.005 | 134.414
4.5 | 0.682 | 0.0047 | 0.005 | 145.237
5 | 0.747 | 0.00484 | 0.004 | 154.228
5.5 | 0.81 | 0.00504 | 0.004 | 160.679
6 | 0.872 | 0.00533 | 0.004 | 163.561
6.5 | 0.931 | 0.00559 | 0.003 | 166.625
7 | 0.986 | 0.00839 | 0.003 | 117.446
7.5 | 1.032 | 0.00909 | 0.003 | 113.518
8 | 1.04 | 0.01033 | 0.002 | 100.721
8.5 | 0.998 | 0.01322 | 0.002 | 75.526
9 | 0.605 | 0.01719 | 0.002 | 35.178
9.5 | 0.603 | 0.0308 | 0.001 | 19.577
10 | 0.625 | 0.03541 | 0.001 | 17.664
10.5 | 0.662 | 0.03287 | 0 | 20.122
11 | 0.665 | 0.04773 | 0 | 13.938
11.5 | 0.664 | 0.06976 | 0 | 9.518
12 | 0.697 | 0.06608 | -0.001 | 10.543
12.5 | 0.731 | 0.06522 | -0.001 | 11.215
13 | 0.753 | 0.07285 | -0.001 | 10.341
13.5 | 0.764 | 0.09117 | -0.001 | 8.377
14 | 0.801 | 0.08115 | -0.002 | 9.867
14.5 | 0.831 | 0.08351 | -0.002 | 9.95
15 | 0.858 | 0.08769 | -0.002 | 9.787
15.5 | 0.879 | 0.09707 | -0.003 | 9.06
16 | 0.891 | 0.11705 | -0.003 | 7.612
16.5 | 0.911 | 0.13128 | -0.003 | 6.936
17 | 0.937 | 0.13745 | -0.003 | 6.82
17.5 | 0.964 | 0.14509 | -0.004 | 6.646
18 | 0.992 | 0.14558 | -0.004 | 6.816
18.5 | 1.019 | 0.15094 | -0.004 | 6.749
19 | 1.038 | 0.17274 | -0.004 | 6.007
19.5 | 1.065 | 0.17807 | -0.005 | 5.979
20 | 1.091 | 0.18217 | -0.005 | 5.99

## 128. Re 14M Mach 0.50 (2)
BIGFOIL.COM POLAR EXPORT
S 5020-2087
S 5020 2,0/8,7 |  |  |  | Cl Max: | 1.3341 | at alpha= | 10 | deg
XFOIL ncrit=9 |  |  |  | L/D Max: | 153.196 | at alpha= | 5.5 | deg
Re: | 14000000 |  |  | Cd Min: | 0.14763 | at alpha= | 15 | deg
Mach: | 0.5 |  |  | Cl=0 at alpha= | -99 | deg
|  |  |  | @ Cl=0.1, Cd= | 0.00531
|  |  |  | @ Cl=0.4, Cd= | 0.0047632
|  |  |  | @ Cl=0.6, Cd= | 0.0045192
alpha (deg) | Cl | Cd | Cm | Cl/Cd
0.5 | 0.1735 | 0.00531 | 0.0031 | 32.6742
1 | 0.2408 | 0.0052 | 0.0033 | 46.3077
1.5 | 0.3075 | 0.00503 | 0.0034 | 61.1332
2 | 0.3741 | 0.00487 | 0.0036 | 76.8172
2.5 | 0.4396 | 0.0046 | 0.0039 | 95.5652
3 | 0.5058 | 0.00448 | 0.0043 | 112.9018
3.5 | 0.5728 | 0.00455 | 0.0049 | 125.8901
4 | 0.6346 | 0.00448 | 0.0068 | 141.6518
4.5 | 0.7047 | 0.00477 | 0.0072 | 147.7358
5.5 | 0.8579 | 0.0056 | 0.0061 | 153.1964
6 | 0.9358 | 0.00613 | 0.0057 | 152.6591
6.5 | 1.0152 | 0.00664 | 0.0056 | 152.8916
7 | 1.0891 | 0.00772 | 0.0066 | 141.0751
7.5 | 1.1585 | 0.00834 | 0.0094 | 138.9089
8 | 1.2297 | 0.00902 | 0.0126 | 136.3304
8.5 | 1.3005 | 0.01008 | 0.0164 | 129.0179
10 | 1.3341 | 0.02769 | 0.0256 | 48.1798
10.5 | 1.3051 | 0.03802 | 0.0201 | 34.3267
11 | 1.2696 | 0.04935 | 0.014 | 25.7264
11.5 | 1.2348 | 0.06102 | 0.0077 | 20.236
12 | 1.1995 | 0.07319 | 0.0012 | 16.3889
12.5 | 1.1663 | 0.08541 | -0.0051 | 13.6553
13 | 1.1328 | 0.09783 | -0.0113 | 11.5793
13.5 | 1.103 | 0.10981 | -0.0168 | 10.0446
14 | 1.0721 | 0.12161 | -0.0217 | 8.8159
14.5 | 1.0474 | 0.13411 | -0.0281 | 7.81
15 | 1.0289 | 0.14763 | -0.0366 | 6.9695

## 129. Re 16M Mach 0.00 (1)
BIGFOIL.COM POLAR EXPORT
S 5020-2087
S 5020 2,0/8,7 |  |  |  | Cl Max: | 1.108 | at alpha= | 10.5 | deg
JavaFoil+Calcfoil stall+Eppler ext transition |  |  |  | L/D Max: | 191.055 | at alpha= | 8.5 | deg
Re: | 16000000 |  |  | Cd Min: | 0.00415 | at alpha= | 2 | deg
Mach: | 0 |  |  | Cl=0 at alpha= | -0.60345 | deg
|  |  |  | @ Cl=0.1, Cd= | 0.0043586
|  |  |  | @ Cl=0.4, Cd= | 0.0041865
|  |  |  | @ Cl=0.6, Cd= | 0.0043023
alpha (deg) | Cl | Cd | Cm | Cl/Cd
-14.5 | -0.486 | 0.09217 | 0.005 | -5.268
-14 | -0.51 | 0.0821 | 0.006 | -6.218
-13.5 | -0.531 | 0.07917 | 0.006 | -6.701
-13 | -0.553 | 0.07226 | 0.006 | -7.659
-12.5 | -0.574 | 0.06734 | 0.006 | -8.518
-12 | -0.591 | 0.06365 | 0.006 | -9.286
-11.5 | -0.606 | 0.06065 | 0.006 | -9.985
-11 | -0.619 | 0.05617 | 0.006 | -11.023
-10.5 | -0.628 | 0.04885 | 0.006 | -12.852
-10 | -0.643 | 0.0364 | 0.007 | -17.665
-9.5 | -0.74 | 0.00821 | 0.009 | -90.103
-9 | -0.728 | 0.0081 | 0.009 | -89.771
-8.5 | -0.712 | 0.00754 | 0.009 | -94.331
-8 | -0.691 | 0.00727 | 0.009 | -95.033
-7.5 | -0.666 | 0.00696 | 0.009 | -95.62
-7 | -0.636 | 0.00669 | 0.008 | -95.133
-6.5 | -0.602 | 0.00642 | 0.008 | -93.867
-6 | -0.565 | 0.0062 | 0.008 | -91.129
-5.5 | -0.523 | 0.00597 | 0.008 | -87.558
-5 | -0.478 | 0.00577 | 0.008 | -82.903
-4.5 | -0.431 | 0.00561 | 0.008 | -76.787
-4 | -0.38 | 0.00545 | 0.008 | -69.819
-3.5 | -0.328 | 0.00531 | 0.007 | -61.801
-3 | -0.274 | 0.00519 | 0.007 | -52.788
-2.5 | -0.218 | 0.00504 | 0.007 | -43.353
-2 | -0.162 | 0.00493 | 0.007 | -32.83
-1.5 | -0.104 | 0.00484 | 0.007 | -21.549
-1 | -0.046 | 0.00471 | 0.007 | -9.85
-0.5 | 0.012 | 0.00463 | 0.006 | 2.565
0 | 0.07 | 0.00444 | 0.006 | 15.881
0.5 | 0.129 | 0.00428 | 0.006 | 30.117
1 | 0.187 | 0.00423 | 0.006 | 44.249
1.5 | 0.246 | 0.00416 | 0.006 | 59.093
2 | 0.304 | 0.00415 | 0.005 | 73.192
2.5 | 0.362 | 0.00418 | 0.005 | 86.731
3 | 0.42 | 0.00419 | 0.005 | 100.176
3.5 | 0.478 | 0.00422 | 0.005 | 113.279
4 | 0.536 | 0.00425 | 0.004 | 126.131
4.5 | 0.593 | 0.00429 | 0.004 | 138.306
5 | 0.65 | 0.00439 | 0.004 | 148.128
5.5 | 0.706 | 0.00445 | 0.004 | 158.763
6 | 0.762 | 0.00464 | 0.003 | 164.244
6.5 | 0.816 | 0.00477 | 0.003 | 171.143
7 | 0.87 | 0.00485 | 0.003 | 179.374
7.5 | 0.921 | 0.00499 | 0.002 | 184.638
8 | 0.969 | 0.00515 | 0.002 | 188.212
8.5 | 1.011 | 0.00529 | 0.002 | 191.055
9 | 1.047 | 0.00819 | 0.001 | 127.773
9.5 | 1.077 | 0.00583 | 0.001 | 184.936
10 | 1.101 | 0.00632 | 0.001 | 174.375
10.5 | 1.108 | 0.01029 | 0 | 107.68
11 | 1.105 | 0.01121 | 0 | 98.615
11.5 | 1.098 | 0.01256 | 0 | 87.452
12 | 1.085 | 0.01412 | -0.001 | 76.878
12.5 | 1.06 | 0.01717 | -0.001 | 61.722
13 | 1.032 | 0.02016 | -0.001 | 51.177
13.5 | 0.998 | 0.02399 | -0.002 | 41.583
14 | 0.959 | 0.02874 | -0.002 | 33.359
14.5 | 0.929 | 0.02933 | -0.002 | 31.656
15 | 0.886 | 0.0342 | -0.003 | 25.909
15.5 | 0.84 | 0.04106 | -0.003 | 20.463

## 130. Re 16M Mach 0.00 (2)
BIGFOIL.COM POLAR EXPORT
S 5020-2087
S 5020 2,0/8,7 |  |  |  | Cl Max: | 1.7831 | at alpha= | 18 | deg
XFOIL ncrit=9 |  |  |  | L/D Max: | 148.114 | at alpha= | 7 | deg
Re: | 16000000 |  |  | Cd Min: | 0.06884 | at alpha= | 20 | deg
Mach: | 0 |  |  | Cl=0 at alpha= | -0.7373 | deg
|  |  |  | @ Cl=0.1, Cd= | 0.0051706
|  |  |  | @ Cl=0.4, Cd= | 0.0045021
|  |  |  | @ Cl=0.6, Cd= | 0.0044582
alpha (deg) | Cl | Cd | Cm | Cl/Cd
-20 | -1.7413 | 0.04198 | -0.0322 | -41.4793
-19.5 | -1.7883 | 0.03337 | -0.0335 | -53.5901
-19 | -1.8131 | 0.02977 | -0.0271 | -60.9036
-18.5 | -1.808 | 0.02731 | -0.0218 | -66.2029
-18 | -1.7833 | 0.02516 | -0.0189 | -70.8784
-17.5 | -1.7515 | 0.02329 | -0.0167 | -75.204
-17 | -1.7155 | 0.02159 | -0.0147 | -79.4581
-15.5 | -1.5918 | 0.01715 | -0.01 | -92.8163
-15 | -1.5482 | 0.01566 | -0.0086 | -98.8633
-14.5 | -1.502 | 0.01442 | -0.0074 | -104.1609
-14 | -1.4536 | 0.01344 | -0.0064 | -108.1548
-13.5 | -1.4036 | 0.01263 | -0.0055 | -111.1322
-13 | -1.3552 | 0.01208 | -0.0041 | -112.1854
-12.5 | -1.304 | 0.01151 | -0.0033 | -113.2928
-12 | -1.252 | 0.01095 | -0.0026 | -114.3379
-11.5 | -1.1993 | 0.01042 | -0.002 | -115.096
-11 | -1.1462 | 0.00993 | -0.0014 | -115.428
-10.5 | -1.0927 | 0.00946 | -0.0009 | -115.5074
-10 | -1.0394 | 0.00889 | -0.0003 | -116.9179
-9.5 | -0.9853 | 0.00844 | 0.0002 | -116.7417
-9 | -0.9306 | 0.0081 | 0.0006 | -114.8889
-8.5 | -0.8754 | 0.0078 | 0.0009 | -112.2308
-8 | -0.8201 | 0.00752 | 0.0013 | -109.0559
-7.5 | -0.7643 | 0.00733 | 0.0015 | -104.2701
-7 | -0.7085 | 0.0071 | 0.0018 | -99.7887
-6.5 | -0.6526 | 0.00687 | 0.002 | -94.9927
-6 | -0.5966 | 0.00663 | 0.0023 | -89.9849
-5.5 | -0.5404 | 0.00644 | 0.0024 | -83.913
-5 | -0.4845 | 0.0061 | 0.0027 | -79.4262
-4.5 | -0.4284 | 0.0058 | 0.003 | -73.8621
-4 | -0.3717 | 0.00566 | 0.0031 | -65.6714
-3.5 | -0.3148 | 0.00557 | 0.0032 | -56.5171
-3 | -0.2579 | 0.0055 | 0.0032 | -46.8909
-2.5 | -0.2009 | 0.00542 | 0.0032 | -37.0664
-2 | -0.1439 | 0.00534 | 0.0033 | -26.9476
-1.5 | -0.087 | 0.00525 | 0.0033 | -16.5714
-1 | -0.03 | 0.00519 | 0.0034 | -5.7803
-0.5 | 0.0271 | 0.00518 | 0.0033 | 5.2317
0 | 0.0842 | 0.00519 | 0.0033 | 16.2235
0.5 | 0.1411 | 0.00512 | 0.0032 | 27.5586
1.5 | 0.2541 | 0.00492 | 0.0031 | 51.6463
2 | 0.3104 | 0.00482 | 0.0031 | 64.3983
2.5 | 0.3661 | 0.0046 | 0.003 | 79.587
3 | 0.4215 | 0.00444 | 0.003 | 94.9324
3.5 | 0.4771 | 0.00447 | 0.003 | 106.7338
4 | 0.5329 | 0.00448 | 0.0031 | 118.9509
4.5 | 0.5866 | 0.00443 | 0.0035 | 132.4153
5 | 0.6389 | 0.00454 | 0.0044 | 140.7269
5.5 | 0.6968 | 0.00485 | 0.0039 | 143.6701
6 | 0.7592 | 0.00523 | 0.0022 | 145.1625
6.5 | 0.8198 | 0.00557 | 0.001 | 147.1813
7 | 0.8798 | 0.00594 | -0.0002 | 148.1145
7.5 | 0.9378 | 0.00641 | -0.001 | 146.3027
8 | 0.9892 | 0.00702 | -0.0004 | 140.9117
8.5 | 1.0414 | 0.00751 | 0.0001 | 138.6684
9 | 1.094 | 0.00794 | 0.0004 | 137.7834
9.5 | 1.1465 | 0.00841 | 0.0007 | 136.3258
10.5 | 1.2515 | 0.00933 | 0.001 | 134.1372
11 | 1.3036 | 0.00983 | 0.0012 | 132.6144
11.5 | 1.3551 | 0.01035 | 0.0014 | 130.9275
12 | 1.4059 | 0.01094 | 0.0016 | 128.5101
12.5 | 1.4553 | 0.01165 | 0.002 | 124.9185
13 | 1.5017 | 0.01269 | 0.0026 | 118.3373
14.5 | 1.6349 | 0.01559 | 0.0051 | 104.8685
15 | 1.674 | 0.01674 | 0.0064 | 100
15.5 | 1.7095 | 0.01796 | 0.0081 | 95.1837
16 | 1.7417 | 0.01914 | 0.0101 | 90.9979
16.5 | 1.7336 | 0.02167 | 0.0163 | 80
17 | 1.7558 | 0.02529 | 0.0141 | 69.4267
17.5 | 1.7789 | 0.02816 | 0.0132 | 63.1712
18 | 1.7831 | 0.03319 | 0.0117 | 53.724
18.5 | 1.7731 | 0.03995 | 0.0096 | 44.383
19 | 1.7434 | 0.04941 | 0.0063 | 35.2844
19.5 | 1.7329 | 0.05676 | 0.0036 | 30.5303
20 | 1.6923 | 0.06884 | -0.0015 | 24.5831

## 131. Re 16M Mach 0.10 (1)
BIGFOIL.COM POLAR EXPORT
S 5020-2087
S 5020 2,0/8,7 |  |  |  | Cl Max: | 1.106 | at alpha= | 10.5 | deg
JavaFoil+Calcfoil stall+Eppler ext transition |  |  |  | L/D Max: | 191.799 | at alpha= | 8.5 | deg
Re: | 16000000 |  |  | Cd Min: | 0.00413 | at alpha= | 1.5 | deg
Mach: | 0.1 |  |  | Cl=0 at alpha= | -0.60169 | deg
|  |  |  | @ Cl=0.1, Cd= | 0.0043161
|  |  |  | @ Cl=0.4, Cd= | 0.0041624
|  |  |  | @ Cl=0.6, Cd= | 0.0042842
alpha (deg) | Cl | Cd | Cm | Cl/Cd
-14.5 | -0.443 | 0.09094 | 0.005 | -4.867
-14 | -0.466 | 0.08797 | 0.005 | -5.301
-13.5 | -0.492 | 0.08103 | 0.005 | -6.069
-13 | -0.518 | 0.07321 | 0.006 | -7.082
-12.5 | -0.542 | 0.0686 | 0.006 | -7.898
-12 | -0.563 | 0.06511 | 0.006 | -8.641
-11.5 | -0.581 | 0.06187 | 0.006 | -9.392
-11 | -0.598 | 0.05746 | 0.006 | -10.411
-10.5 | -0.608 | 0.05104 | 0.006 | -11.916
-10 | -0.618 | 0.04236 | 0.007 | -14.592
-9.5 | -0.727 | 0.00821 | 0.009 | -88.452
-9 | -0.718 | 0.00793 | 0.009 | -90.429
-8.5 | -0.704 | 0.00755 | 0.009 | -93.237
-8 | -0.685 | 0.00726 | 0.009 | -94.368
-7.5 | -0.662 | 0.00694 | 0.009 | -95.349
-7 | -0.634 | 0.00668 | 0.008 | -94.906
-6.5 | -0.601 | 0.0064 | 0.008 | -94.016
-6 | -0.565 | 0.00618 | 0.008 | -91.361
-5.5 | -0.524 | 0.00594 | 0.008 | -88.203
-5 | -0.479 | 0.00574 | 0.008 | -83.474
-4.5 | -0.432 | 0.00558 | 0.008 | -77.355
-4 | -0.382 | 0.0054 | 0.008 | -70.688
-3.5 | -0.329 | 0.00527 | 0.008 | -62.501
-3 | -0.275 | 0.00515 | 0.007 | -53.427
-2.5 | -0.219 | 0.00499 | 0.007 | -44.002
-2 | -0.163 | 0.0049 | 0.007 | -33.191
-1.5 | -0.105 | 0.0048 | 0.007 | -21.839
-1 | -0.047 | 0.00468 | 0.007 | -9.954
-0.5 | 0.012 | 0.00459 | 0.006 | 2.602
0 | 0.071 | 0.00438 | 0.006 | 16.172
0.5 | 0.13 | 0.00425 | 0.006 | 30.526
1 | 0.188 | 0.00419 | 0.006 | 44.944
1.5 | 0.247 | 0.00413 | 0.006 | 59.868
2 | 0.306 | 0.00414 | 0.005 | 73.771
2.5 | 0.364 | 0.00415 | 0.005 | 87.76
3 | 0.422 | 0.00417 | 0.005 | 101.203
3.5 | 0.48 | 0.00418 | 0.005 | 114.945
4 | 0.538 | 0.00423 | 0.004 | 127.285
4.5 | 0.596 | 0.00428 | 0.004 | 139.257
5 | 0.653 | 0.00434 | 0.004 | 150.28
5.5 | 0.709 | 0.00442 | 0.004 | 160.659
6 | 0.765 | 0.00461 | 0.003 | 166.135
6.5 | 0.82 | 0.00474 | 0.003 | 172.897
7 | 0.874 | 0.00483 | 0.003 | 181.066
7.5 | 0.925 | 0.00495 | 0.002 | 186.784
8 | 0.973 | 0.00515 | 0.002 | 188.993
8.5 | 1.014 | 0.00529 | 0.002 | 191.799
9 | 1.05 | 0.00832 | 0.001 | 126.254
9.5 | 1.079 | 0.00579 | 0.001 | 186.536
10 | 1.102 | 0.00946 | 0.001 | 116.485
10.5 | 1.106 | 0.01023 | 0 | 108.209
11 | 1.099 | 0.01151 | 0 | 95.427
11.5 | 1.089 | 0.01294 | 0 | 84.162
12 | 1.072 | 0.01465 | -0.001 | 73.139
12.5 | 1.042 | 0.018 | -0.001 | 57.891
13 | 1.008 | 0.02129 | -0.001 | 47.359
13.5 | 0.976 | 0.02318 | -0.002 | 42.11
14 | 0.926 | 0.03037 | -0.002 | 30.497
14.5 | 0.88 | 0.0362 | -0.002 | 24.312
15 | 0.843 | 0.0367 | -0.003 | 22.965
15.5 | 0.781 | 0.05199 | -0.003 | 15.012

## 132. Re 16M Mach 0.10 (2)
BIGFOIL.COM POLAR EXPORT
S 5020-2087
S 5020 2,0/8,7 |  |  |  | Cl Max: | 1.7548 | at alpha= | 17.5 | deg
XFOIL ncrit=9 |  |  |  | L/D Max: | 148.177 | at alpha= | 7 | deg
Re: | 16000000 |  |  | Cd Min: | 0.08762 | at alpha= | 20 | deg
Mach: | 0.1 |  |  | Cl=0 at alpha= | -0.73826 | deg
|  |  |  | @ Cl=0.1, Cd= | 0.0051715
|  |  |  | @ Cl=0.4, Cd= | 0.0045094
|  |  |  | @ Cl=0.6, Cd= | 0.0044602
alpha (deg) | Cl | Cd | Cm | Cl/Cd
-18.5 | -1.6848 | 0.03755 | -0.0365 | -44.8682
-18 | -1.7266 | 0.03199 | -0.032 | -53.9731
-17.5 | -1.7329 | 0.02889 | -0.0256 | -59.9827
-17 | -1.7125 | 0.026 | -0.0222 | -65.8654
-16.5 | -1.6816 | 0.02361 | -0.0196 | -71.2241
-16 | -1.6447 | 0.02156 | -0.0173 | -76.2848
-15.5 | -1.6034 | 0.01979 | -0.0153 | -81.0207
-14.5 | -1.5143 | 0.01661 | -0.0119 | -91.168
-14 | -1.4679 | 0.01505 | -0.0103 | -97.5349
-13.5 | -1.4195 | 0.01371 | -0.0088 | -103.5376
-13 | -1.3714 | 0.01284 | -0.0071 | -106.8069
-12.5 | -1.3195 | 0.01211 | -0.006 | -108.9595
-12 | -1.2665 | 0.01145 | -0.005 | -110.6114
-11.5 | -1.2129 | 0.01084 | -0.0041 | -111.8911
-11 | -1.1588 | 0.01028 | -0.0033 | -112.7237
-10.5 | -1.1042 | 0.00975 | -0.0025 | -113.2513
-10 | -1.0494 | 0.00926 | -0.0018 | -113.3261
-9.5 | -0.9949 | 0.00866 | -0.0011 | -114.8845
-9 | -0.9395 | 0.00823 | -0.0005 | -114.1555
-8.5 | -0.8835 | 0.00792 | 0 | -111.553
-8 | -0.8274 | 0.00762 | 0.0005 | -108.5827
-7.5 | -0.7708 | 0.00742 | 0.0008 | -103.8814
-7 | -0.7143 | 0.00718 | 0.0012 | -99.4847
-6.5 | -0.6577 | 0.00694 | 0.0015 | -94.7695
-6 | -0.6011 | 0.00669 | 0.0019 | -89.8505
-5.5 | -0.5443 | 0.00649 | 0.0021 | -83.8675
-5 | -0.4879 | 0.00615 | 0.0025 | -79.3333
-4.5 | -0.4313 | 0.00583 | 0.0028 | -73.9794
-4 | -0.3742 | 0.00567 | 0.0029 | -65.9965
-3.5 | -0.3169 | 0.00557 | 0.0031 | -56.8941
-3 | -0.2595 | 0.00551 | 0.0031 | -47.0962
-2.5 | -0.2021 | 0.00543 | 0.0032 | -37.2192
-2 | -0.1447 | 0.00534 | 0.0032 | -27.0974
-1.5 | -0.0874 | 0.00525 | 0.0033 | -16.6476
-1 | -0.0301 | 0.00519 | 0.0033 | -5.7996
0 | 0.0849 | 0.00519 | 0.0033 | 16.3584
0.5 | 0.1421 | 0.00512 | 0.0032 | 27.7539
1 | 0.1991 | 0.00503 | 0.0032 | 39.5825
1.5 | 0.2558 | 0.00492 | 0.0032 | 51.9919
2 | 0.3124 | 0.00482 | 0.0031 | 64.8133
2.5 | 0.3684 | 0.0046 | 0.0031 | 80.087
3 | 0.4242 | 0.00444 | 0.0031 | 95.5405
3.5 | 0.4801 | 0.00447 | 0.0031 | 107.4049
4 | 0.5362 | 0.00449 | 0.0031 | 119.4209
4.5 | 0.5903 | 0.00444 | 0.0036 | 132.9505
5 | 0.643 | 0.00455 | 0.0045 | 141.3187
5.5 | 0.7015 | 0.00487 | 0.004 | 144.0452
6 | 0.7645 | 0.00526 | 0.0023 | 145.3422
6.5 | 0.8256 | 0.00559 | 0.0011 | 147.6923
7 | 0.8861 | 0.00598 | 0 | 148.1773
7.5 | 0.9445 | 0.00645 | -0.0007 | 146.4341
8 | 0.9962 | 0.00711 | -0.0001 | 140.1125
8.5 | 1.0491 | 0.00757 | 0.0004 | 138.5865
9 | 1.1022 | 0.00802 | 0.0008 | 137.4314
9.5 | 1.1553 | 0.0085 | 0.0012 | 135.9176
10.5 | 1.2616 | 0.00944 | 0.0017 | 133.6441
11 | 1.3142 | 0.00995 | 0.002 | 132.0804
11.5 | 1.3663 | 0.01051 | 0.0023 | 130
12 | 1.4174 | 0.01116 | 0.0027 | 127.0072
12.5 | 1.4662 | 0.01207 | 0.0033 | 121.4747
13 | 1.5134 | 0.01307 | 0.0041 | 115.7919
13.5 | 1.5602 | 0.01399 | 0.0049 | 111.5225
14 | 1.6041 | 0.01506 | 0.0059 | 106.5139
14.5 | 1.6441 | 0.01634 | 0.0074 | 100.6181
15 | 1.6801 | 0.01771 | 0.0093 | 94.8673
15.5 | 1.7104 | 0.01917 | 0.0117 | 89.2227
16 | 1.7237 | 0.02051 | 0.0166 | 84.0419
16.5 | 1.731 | 0.02504 | 0.0155 | 69.1294
17 | 1.7354 | 0.03016 | 0.014 | 57.5398
17.5 | 1.7548 | 0.03361 | 0.013 | 52.2107
18 | 1.7476 | 0.04021 | 0.0109 | 43.4618
18.5 | 1.7186 | 0.04968 | 0.0075 | 34.5934
19 | 1.669 | 0.06266 | 0.002 | 26.6358
19.5 | 1.6522 | 0.07159 | -0.0017 | 23.0786
20 | 1.5894 | 0.08762 | -0.0088 | 18.1397

## 133. Re 16M Mach 0.25 (1)
BIGFOIL.COM POLAR EXPORT
S 5020-2087
S 5020 2,0/8,7 |  |  |  | Cl Max: | 1.086 | at alpha= | 9.5 | deg
JavaFoil+Calcfoil stall+Eppler ext transition |  |  |  | L/D Max: | 186.06 | at alpha= | 8 | deg
Re: | 16000000 |  |  | Cd Min: | 0.00416 | at alpha= | 1.5 | deg
Mach: | 0.25 |  |  | Cl=0 at alpha= | -0.6 | deg
|  |  |  | @ Cl=0.1, Cd= | 0.004367
|  |  |  | @ Cl=0.4, Cd= | 0.0041973
|  |  |  | @ Cl=0.6, Cd= | 0.06473
alpha (deg) | Cl | Cd | Cm | Cl/Cd
-13.5 | -0.074 | 0.09023 | 0.005 | -0.82
-13 | -0.164 | 0.08587 | 0.005 | -1.912
-12.5 | -0.244 | 0.07895 | 0.005 | -3.09
-12 | -0.31 | 0.07027 | 0.006 | -4.412
-11.5 | -0.368 | 0.06661 | 0.006 | -5.518
-11 | -0.425 | 0.05662 | 0.006 | -7.504
-10.5 | -0.467 | 0.04748 | 0.007 | -9.829
-10 | -0.587 | 0.00924 | 0.009 | -63.447
-9.5 | -0.509 | 0.04604 | 0.006 | -11.048
-9 | -0.573 | 0.01888 | 0.008 | -30.372
-8.5 | -0.636 | 0.00791 | 0.009 | -80.358
-8 | -0.636 | 0.00746 | 0.009 | -85.29
-7.5 | -0.629 | 0.00723 | 0.009 | -86.951
-7 | -0.613 | 0.00691 | 0.009 | -88.739
-6.5 | -0.59 | 0.00666 | 0.009 | -88.635
-6 | -0.56 | 0.00636 | 0.008 | -88.144
-5.5 | -0.525 | 0.0061 | 0.008 | -85.97
-5 | -0.484 | 0.00588 | 0.008 | -82.299
-4.5 | -0.438 | 0.0057 | 0.008 | -76.908
-4 | -0.389 | 0.00551 | 0.008 | -70.566
-3.5 | -0.336 | 0.00536 | 0.008 | -62.755
-3 | -0.282 | 0.00523 | 0.008 | -53.863
-2.5 | -0.225 | 0.00506 | 0.007 | -44.467
-2 | -0.167 | 0.00495 | 0.007 | -33.672
-1.5 | -0.108 | 0.00486 | 0.007 | -22.164
-1 | -0.048 | 0.00472 | 0.007 | -10.143
-0.5 | 0.012 | 0.00464 | 0.007 | 2.647
0 | 0.073 | 0.00443 | 0.006 | 16.426
0.5 | 0.133 | 0.00429 | 0.006 | 31.041
1 | 0.194 | 0.00423 | 0.006 | 45.756
1.5 | 0.254 | 0.00416 | 0.006 | 61.064
2 | 0.314 | 0.00417 | 0.006 | 75.237
2.5 | 0.374 | 0.00418 | 0.005 | 89.527
3 | 0.434 | 0.00422 | 0.005 | 102.702
3.5 | 0.494 | 0.00423 | 0.005 | 116.712
4 | 0.553 | 0.00427 | 0.004 | 129.53
4.5 | 0.612 | 0.00434 | 0.004 | 140.905
5 | 0.67 | 0.00443 | 0.004 | 151.369
5.5 | 0.728 | 0.00454 | 0.004 | 160.334
6 | 0.786 | 0.0047 | 0.003 | 167.166
6.5 | 0.842 | 0.00487 | 0.003 | 172.839
7 | 0.896 | 0.00499 | 0.003 | 179.471
7.5 | 0.948 | 0.00515 | 0.002 | 183.852
8 | 0.995 | 0.00535 | 0.002 | 186.06
8.5 | 1.033 | 0.00824 | 0.002 | 125.442
9 | 1.064 | 0.00872 | 0.001 | 122.024
9.5 | 1.086 | 0.00928 | 0.001 | 116.969
10 | 1.079 | 0.01062 | 0.001 | 101.623
10.5 | 1.068 | 0.01193 | 0 | 89.501
11 | 1.045 | 0.01365 | 0 | 76.533
11.5 | 1.009 | 0.01572 | 0 | 64.233
12 | 0.958 | 0.01895 | -0.001 | 50.568
12.5 | 0.897 | 0.02223 | -0.001 | 40.365
13 | 0.816 | 0.03069 | -0.001 | 26.579
13.5 | 0.743 | 0.03254 | -0.002 | 22.839
14 | 0.652 | 0.04165 | -0.002 | 15.65
14.5 | 0.545 | 0.06473 | -0.002 | 8.414

## 134. Re 16M Mach 0.25 (2)
BIGFOIL.COM POLAR EXPORT
S 5020-2087
S 5020 2,0/8,7 |  |  |  | Cl Max: | 1.6387 | at alpha= | 15 | deg
XFOIL ncrit=9 |  |  |  | L/D Max: | 149.408 | at alpha= | 6.5 | deg
Re: | 16000000 |  |  | Cd Min: | 0.19847 | at alpha= | -16 | deg
Mach: | 0.25 |  |  | Cl=0 at alpha= | -0.74454 | deg
|  |  |  | @ Cl=0.1, Cd= | 0.0051561
|  |  |  | @ Cl=0.4, Cd= | 0.0045617
|  |  |  | @ Cl=0.6, Cd= | 0.0044632
alpha (deg) | Cl | Cd | Cm | Cl/Cd
-16 | -0.7846 | 0.19847 | 0.0806 | -3.9532
-15.5 | -0.7654 | 0.19178 | 0.0764 | -3.991
-15 | -0.7501 | 0.18345 | 0.0716 | -4.0889
-13 | -0.9981 | 0.08079 | 0.0051 | -12.3543
-12.5 | -1.0444 | 0.0633 | -0.0093 | -16.4992
-12 | -1.0286 | 0.05585 | -0.0167 | -18.4172
-11.5 | -1.1258 | 0.03886 | -0.0186 | -28.9707
-11 | -1.2084 | 0.01739 | -0.0167 | -69.4882
-10.5 | -1.1634 | 0.01379 | -0.0139 | -84.3655
-10 | -1.1074 | 0.01205 | -0.0116 | -91.9004
-9.5 | -1.0485 | 0.01089 | -0.0095 | -96.281
-9 | -0.9888 | 0.00996 | -0.0077 | -99.2771
-8.5 | -0.9298 | 0.00896 | -0.006 | -103.7723
-8 | -0.8695 | 0.00831 | -0.0045 | -104.633
-7.5 | -0.8082 | 0.008 | -0.0033 | -101.025
-7 | -0.7474 | 0.00767 | -0.0023 | -97.4446
-6.5 | -0.6867 | 0.00739 | -0.0014 | -92.9229
-6 | -0.6263 | 0.00711 | -0.0006 | -88.0872
-5.5 | -0.5661 | 0.00687 | 0.0001 | -82.4017
-5 | -0.5066 | 0.00652 | 0.0008 | -77.6994
-4.5 | -0.4476 | 0.00603 | 0.0015 | -74.2289
-4 | -0.388 | 0.00575 | 0.002 | -67.4783
-3.5 | -0.3282 | 0.00562 | 0.0024 | -58.3986
-3 | -0.2684 | 0.00554 | 0.0026 | -48.4477
-2.5 | -0.2087 | 0.00546 | 0.0028 | -38.2234
-2 | -0.1491 | 0.00536 | 0.003 | -27.8172
-1.5 | -0.0897 | 0.00527 | 0.0031 | -17.0209
-1 | -0.0304 | 0.00521 | 0.0032 | -5.8349
-0.5 | 0.0291 | 0.00518 | 0.0032 | 5.6178
0.5 | 0.1476 | 0.00514 | 0.0032 | 28.716
1 | 0.2065 | 0.00506 | 0.0032 | 40.8103
1.5 | 0.265 | 0.00493 | 0.0032 | 53.7525
2 | 0.3235 | 0.00482 | 0.0032 | 67.1162
2.5 | 0.3813 | 0.00462 | 0.0032 | 82.5325
3 | 0.439 | 0.00444 | 0.0033 | 98.8739
3.5 | 0.497 | 0.00451 | 0.0033 | 110.1996
4 | 0.555 | 0.00452 | 0.0035 | 122.7876
4.5 | 0.6105 | 0.00445 | 0.0042 | 137.191
5 | 0.6664 | 0.00464 | 0.005 | 143.6207
5.5 | 0.7283 | 0.00496 | 0.0044 | 146.8347
6 | 0.7937 | 0.00536 | 0.0029 | 148.0784
6.5 | 0.8576 | 0.00574 | 0.0019 | 149.4077
7 | 0.9212 | 0.0062 | 0.0009 | 148.5806
7.5 | 0.9819 | 0.00675 | 0.0006 | 145.4667
8 | 1.0363 | 0.00746 | 0.0016 | 138.9142
8.5 | 1.0924 | 0.00792 | 0.0025 | 137.9293
9 | 1.1486 | 0.00844 | 0.0033 | 136.09
9.5 | 1.2051 | 0.00895 | 0.0041 | 134.648
10 | 1.2617 | 0.00949 | 0.0049 | 132.9505
10.5 | 1.3181 | 0.01009 | 0.0058 | 130.6343
11 | 1.3737 | 0.0108 | 0.0067 | 127.1944
11.5 | 1.4279 | 0.01168 | 0.0079 | 122.2517
12 | 1.4803 | 0.01271 | 0.0093 | 116.4673
12.5 | 1.5297 | 0.01397 | 0.011 | 109.4989
13 | 1.574 | 0.01553 | 0.0132 | 101.3522
13.5 | 1.6131 | 0.01725 | 0.0159 | 93.513
14 | 1.638 | 0.01954 | 0.0198 | 83.828
14.5 | 1.6351 | 0.024 | 0.0217 | 68.1292
15 | 1.6387 | 0.0298 | 0.0198 | 54.9899
15.5 | 1.6224 | 0.038 | 0.0166 | 42.6947
16 | 1.6108 | 0.0459 | 0.0136 | 35.0937
16.5 | 1.5432 | 0.06125 | 0.0061 | 25.1951
17 | 1.4848 | 0.07659 | -0.0016 | 19.3863
17.5 | 1.4383 | 0.09068 | -0.0082 | 15.8613
18 | 1.3691 | 0.108 | -0.016 | 12.6769
18.5 | 1.3163 | 0.12181 | -0.0206 | 10.8062
19 | 1.2527 | 0.14261 | -0.0335 | 8.7841
19.5 | 1.218 | 0.15938 | -0.0445 | 7.6421

## 135. Re 16M Mach 0.50 (1)
BIGFOIL.COM POLAR EXPORT
S 5020-2087
S 5020 2,0/8,7 |  |  |  | Cl Max: | 1.091 | at alpha= | 20 | deg
JavaFoil+Calcfoil stall+Eppler ext transition |  |  |  | L/D Max: | 165.957 | at alpha= | 6.5 | deg
Re: | 16000000 |  |  | Cd Min: | 0.00434 | at alpha= | 1.5 | deg
Mach: | 0.5 |  |  | Cl=0 at alpha= | -0.60448 | deg
|  |  |  | @ Cl=0.1, Cd= | 0.0046962
|  |  |  | @ Cl=0.4, Cd= | 0.0043919
|  |  |  | @ Cl=0.6, Cd= | 0.0045742
alpha (deg) | Cl | Cd | Cm | Cl/Cd
-20 | -1.058 | 0.16769 | 0.006 | -6.309
-19.5 | -1.03 | 0.16915 | 0.006 | -6.088
-19 | -1.003 | 0.15991 | 0.006 | -6.274
-18.5 | -0.977 | 0.14438 | 0.006 | -6.767
-18 | -0.95 | 0.13995 | 0.006 | -6.791
-17.5 | -0.924 | 0.13893 | 0.006 | -6.65
-17 | -0.902 | 0.11776 | 0.006 | -7.656
-16.5 | -0.876 | 0.11102 | 0.006 | -7.887
-16 | -0.848 | 0.10542 | 0.006 | -8.045
-15.5 | -0.82 | 0.10235 | 0.006 | -8.008
-15 | -0.79 | 0.09909 | 0.006 | -7.976
-14.5 | -0.762 | 0.09571 | 0.006 | -7.967
-14 | -0.734 | 0.09282 | 0.006 | -7.906
-13.5 | -0.705 | 0.08957 | 0.006 | -7.871
-13 | -0.678 | 0.08559 | 0.006 | -7.919
-12.5 | -0.651 | 0.08197 | 0.006 | -7.937
-12 | -0.624 | 0.08116 | 0.006 | -7.688
-11.5 | -0.597 | 0.07777 | 0.006 | -7.672
-11 | -0.569 | 0.07357 | 0.006 | -7.737
-10.5 | -0.542 | 0.0685 | 0.006 | -7.912
-10 | -0.516 | 0.06158 | 0.006 | -8.378
-9.5 | -0.49 | 0.05647 | 0.006 | -8.671
-9 | -0.464 | 0.05141 | 0.006 | -9.022
-8.5 | -0.441 | 0.04463 | 0.007 | -9.885
-8 | -0.404 | 0.05832 | 0.005 | -6.919
-7.5 | -0.377 | 0.05112 | 0.005 | -7.37
-7 | -0.35 | 0.04606 | 0.005 | -7.606
-6.5 | -0.324 | 0.04108 | 0.005 | -7.898
-6 | -0.301 | 0.03475 | 0.006 | -8.676
-5.5 | -0.331 | 0.0068 | 0.009 | -48.732
-5 | -0.297 | 0.00649 | 0.009 | -45.864
-4.5 | -0.35 | 0.00628 | 0.009 | -55.766
-4 | -0.387 | 0.00602 | 0.009 | -64.203
-3.5 | -0.355 | 0.00575 | 0.009 | -61.62
-3 | -0.305 | 0.00556 | 0.008 | -54.853
-2.5 | -0.247 | 0.00536 | 0.008 | -46.123
-2 | -0.185 | 0.00522 | 0.008 | -35.422
-1.5 | -0.12 | 0.00509 | 0.008 | -23.557
-1 | -0.053 | 0.00496 | 0.008 | -10.76
-0.5 | 0.014 | 0.00488 | 0.007 | 2.81
0 | 0.081 | 0.00478 | 0.007 | 17.002
0.5 | 0.149 | 0.00448 | 0.007 | 33.198
1 | 0.216 | 0.00442 | 0.007 | 48.928
1.5 | 0.284 | 0.00434 | 0.006 | 65.403
2 | 0.351 | 0.00437 | 0.006 | 80.199
2.5 | 0.418 | 0.0044 | 0.006 | 94.943
3 | 0.485 | 0.00445 | 0.006 | 108.833
3.5 | 0.551 | 0.0045 | 0.005 | 122.456
4 | 0.617 | 0.0046 | 0.005 | 134.228
4.5 | 0.682 | 0.00471 | 0.005 | 144.897
5 | 0.747 | 0.00482 | 0.004 | 154.923
5.5 | 0.81 | 0.00503 | 0.004 | 160.933
6 | 0.872 | 0.00534 | 0.004 | 163.278
6.5 | 0.931 | 0.00561 | 0.003 | 165.957
7 | 0.986 | 0.00831 | 0.003 | 118.619
7.5 | 1.032 | 0.00903 | 0.003 | 114.295
8 | 1.047 | 0.01014 | 0.002 | 103.261
8.5 | 1 | 0.01298 | 0.002 | 77.087
9 | 0.605 | 0.01681 | 0.002 | 36.017
9.5 | 0.6 | 0.0319 | 0.001 | 18.805
10 | 0.627 | 0.03454 | 0.001 | 18.143
10.5 | 0.665 | 0.03077 | 0 | 21.627
11 | 0.672 | 0.04362 | 0 | 15.41
11.5 | 0.667 | 0.06704 | 0 | 9.954
12 | 0.708 | 0.05879 | -0.001 | 12.035
12.5 | 0.738 | 0.06044 | -0.001 | 12.215
13 | 0.756 | 0.07088 | -0.001 | 10.665
13.5 | 0.765 | 0.08966 | -0.001 | 8.535
14 | 0.806 | 0.07697 | -0.002 | 10.477
14.5 | 0.813 | 0.10097 | -0.002 | 8.052
15 | 0.843 | 0.10398 | -0.002 | 8.106
15.5 | 0.869 | 0.10971 | -0.002 | 7.92
16 | 0.888 | 0.12624 | -0.003 | 7.035
16.5 | 0.909 | 0.13947 | -0.003 | 6.521
17 | 0.937 | 0.14254 | -0.003 | 6.572
17.5 | 0.963 | 0.1468 | -0.004 | 6.562
18 | 0.992 | 0.15181 | -0.004 | 6.534
18.5 | 1.018 | 0.15863 | -0.004 | 6.416
19 | 1.038 | 0.17851 | -0.004 | 5.813
19.5 | 1.065 | 0.1861 | -0.005 | 5.721
20 | 1.091 | 0.18595 | -0.005 | 5.866

## 136. Re 16M Mach 0.50 (2)
BIGFOIL.COM POLAR EXPORT
S 5020-2087
S 5020 2,0/8,7 |  |  |  | Cl Max: | 1.3029 | at alpha= | 8.5 | deg
XFOIL ncrit=9 |  |  |  | L/D Max: | 155.686 | at alpha= | 6 | deg
Re: | 16000000 |  |  | Cd Min: | 0.00981 | at alpha= | 8.5 | deg
Mach: | 0.5 |  |  | Cl=0 at alpha= | -99 | deg
|  |  |  | @ Cl=0.1, Cd= | 0.00523
|  |  |  | @ Cl=0.4, Cd= | 0.0047947
|  |  |  | @ Cl=0.6, Cd= | 0.00463
alpha (deg) | Cl | Cd | Cm | Cl/Cd
0 | 0.1052 | 0.00523 | 0.003 | 20.1147
0.5 | 0.1732 | 0.00524 | 0.0032 | 33.0534
1 | 0.2406 | 0.00517 | 0.0033 | 46.5377
2 | 0.3743 | 0.00488 | 0.0036 | 76.7008
2.5 | 0.4406 | 0.00466 | 0.0038 | 94.5494
3 | 0.5067 | 0.00452 | 0.0042 | 112.1018
3.5 | 0.5744 | 0.00463 | 0.0046 | 124.0605
4 | 0.6409 | 0.00463 | 0.0055 | 138.4233
4.5 | 0.7034 | 0.00469 | 0.0075 | 149.9787
5 | 0.7764 | 0.00503 | 0.0076 | 154.3539
5.5 | 0.8526 | 0.00548 | 0.0072 | 155.5839
6 | 0.931 | 0.00598 | 0.0068 | 155.6856
6.5 | 1.0098 | 0.0065 | 0.0068 | 155.3538
7 | 1.0884 | 0.00757 | 0.0069 | 143.7781
7.5 | 1.1603 | 0.00815 | 0.0093 | 142.3681
8 | 1.2315 | 0.0088 | 0.0125 | 139.9432
8.5 | 1.3029 | 0.00981 | 0.0163 | 132.8135

## 137. Re 18M Mach 0.00 (1)
BIGFOIL.COM POLAR EXPORT
S 5020-2087
S 5020 2,0/8,7 |  |  |  | Cl Max: | 1.111 | at alpha= | 10.5 | deg
JavaFoil+Calcfoil stall+Eppler ext transition |  |  |  | L/D Max: | 189.853 | at alpha= | 8 | deg
Re: | 18000000 |  |  | Cd Min: | 0.00416 | at alpha= | 1.5 | deg
Mach: | 0 |  |  | Cl=0 at alpha= | -0.60345 | deg
|  |  |  | @ Cl=0.1, Cd= | 0.0044237
|  |  |  | @ Cl=0.4, Cd= | 0.0042028
|  |  |  | @ Cl=0.6, Cd= | 0.0043098
alpha (deg) | Cl | Cd | Cm | Cl/Cd
-14.5 | -0.486 | 0.09113 | 0.005 | -5.331
-14 | -0.51 | 0.08201 | 0.006 | -6.225
-13.5 | -0.531 | 0.07884 | 0.006 | -6.731
-13 | -0.555 | 0.07033 | 0.006 | -7.895
-12.5 | -0.576 | 0.06515 | 0.006 | -8.84
-12 | -0.593 | 0.06147 | 0.006 | -9.654
-11.5 | -0.627 | 0.0452 | 0.007 | -13.878
-11 | -0.623 | 0.05338 | 0.006 | -11.673
-10.5 | -0.633 | 0.04539 | 0.007 | -13.953
-10 | -0.729 | 0.01088 | 0.009 | -66.956
-9.5 | -0.74 | 0.0081 | 0.009 | -91.315
-9 | -0.728 | 0.00793 | 0.009 | -91.747
-8.5 | -0.712 | 0.00746 | 0.009 | -95.453
-8 | -0.691 | 0.00718 | 0.009 | -96.166
-7.5 | -0.666 | 0.00685 | 0.009 | -97.185
-7 | -0.636 | 0.00662 | 0.008 | -96.058
-6.5 | -0.602 | 0.00635 | 0.008 | -94.81
-6 | -0.565 | 0.00613 | 0.008 | -92.111
-5.5 | -0.523 | 0.00589 | 0.008 | -88.755
-5 | -0.478 | 0.0057 | 0.008 | -83.858
-4.5 | -0.431 | 0.00555 | 0.008 | -77.606
-4 | -0.38 | 0.00538 | 0.008 | -70.77
-3.5 | -0.328 | 0.00524 | 0.007 | -62.557
-3 | -0.274 | 0.00513 | 0.007 | -53.375
-2.5 | -0.218 | 0.00498 | 0.007 | -43.855
-2 | -0.162 | 0.00488 | 0.007 | -33.139
-1.5 | -0.104 | 0.00481 | 0.007 | -21.683
-1 | -0.046 | 0.00468 | 0.007 | -9.921
-0.5 | 0.012 | 0.0046 | 0.006 | 2.583
0 | 0.07 | 0.0045 | 0.006 | 15.665
0.5 | 0.129 | 0.00435 | 0.006 | 29.644
1 | 0.187 | 0.00422 | 0.006 | 44.364
1.5 | 0.246 | 0.00416 | 0.006 | 59.042
2 | 0.304 | 0.00416 | 0.005 | 73.016
2.5 | 0.362 | 0.00417 | 0.005 | 86.8
3 | 0.42 | 0.00422 | 0.005 | 99.477
3.5 | 0.478 | 0.00421 | 0.005 | 113.565
4 | 0.536 | 0.00425 | 0.004 | 125.96
4.5 | 0.593 | 0.0043 | 0.004 | 137.739
5 | 0.65 | 0.00438 | 0.004 | 148.382
5.5 | 0.706 | 0.00445 | 0.004 | 158.632
6 | 0.762 | 0.00463 | 0.003 | 164.671
6.5 | 0.816 | 0.00475 | 0.003 | 171.876
7 | 0.87 | 0.00484 | 0.003 | 179.629
7.5 | 0.921 | 0.00498 | 0.002 | 185.001
8 | 0.969 | 0.0051 | 0.002 | 189.853
8.5 | 1.011 | 0.00535 | 0.002 | 188.85
9 | 1.047 | 0.00818 | 0.001 | 128.038
9.5 | 1.077 | 0.00587 | 0.001 | 183.489
10 | 1.101 | 0.00631 | 0.001 | 174.456
10.5 | 1.111 | 0.01003 | 0 | 110.771
11 | 1.108 | 0.01091 | 0 | 101.487
11.5 | 1.1 | 0.01217 | 0 | 90.42
12 | 1.087 | 0.01369 | -0.001 | 79.387
12.5 | 1.062 | 0.01655 | -0.001 | 64.186
13 | 1.034 | 0.01938 | -0.001 | 53.364
13.5 | 1 | 0.02302 | -0.002 | 43.456
14 | 0.962 | 0.02758 | -0.002 | 34.861
14.5 | 0.93 | 0.02849 | -0.002 | 32.644
15 | 0.888 | 0.03322 | -0.003 | 26.725
15.5 | 0.841 | 0.04016 | -0.003 | 20.948

## 138. Re 18M Mach 0.00 (2)
BIGFOIL.COM POLAR EXPORT
S 5020-2087
S 5020 2,0/8,7 |  |  |  | Cl Max: | 1.8122 | at alpha= | 18 | deg
XFOIL ncrit=9 |  |  |  | L/D Max: | 149.542 | at alpha= | 6.5 | deg
Re: | 18000000 |  |  | Cd Min: | 0.06063 | at alpha= | 20 | deg
Mach: | 0 |  |  | Cl=0 at alpha= | -0.73468 | deg
|  |  |  | @ Cl=0.1, Cd= | 0.0050815
|  |  |  | @ Cl=0.4, Cd= | 0.0045792
|  |  |  | @ Cl=0.6, Cd= | 0.0045483
alpha (deg) | Cl | Cd | Cm | Cl/Cd
-20 | -1.7964 | 0.03615 | -0.035 | -49.6929
-19.5 | -1.8287 | 0.03082 | -0.0316 | -59.3348
-19 | -1.8431 | 0.02821 | -0.024 | -65.335
-18.5 | -1.8237 | 0.02593 | -0.0207 | -70.3317
-18 | -1.7951 | 0.02396 | -0.0181 | -74.9207
-17.5 | -1.7609 | 0.02225 | -0.0159 | -79.1416
-17 | -1.7231 | 0.02068 | -0.0141 | -83.3221
-16.5 | -1.6822 | 0.01927 | -0.0125 | -87.2963
-16 | -1.6392 | 0.01799 | -0.011 | -91.1173
-15.5 | -1.5947 | 0.01676 | -0.0097 | -95.1492
-15 | -1.5504 | 0.01535 | -0.0083 | -101.0033
-14.5 | -1.5041 | 0.01412 | -0.0072 | -106.5227
-14 | -1.456 | 0.01307 | -0.0061 | -111.4002
-13 | -1.3577 | 0.01178 | -0.0039 | -115.2547
-12.5 | -1.306 | 0.0112 | -0.0031 | -116.6071
-12 | -1.2538 | 0.01065 | -0.0025 | -117.7277
-11.5 | -1.201 | 0.01014 | -0.0018 | -118.4418
-11 | -1.1477 | 0.00967 | -0.0013 | -118.6867
-10.5 | -1.0941 | 0.00922 | -0.0007 | -118.6659
-10 | -1.0404 | 0.00872 | -0.0002 | -119.3119
-9.5 | -0.9863 | 0.00826 | 0.0003 | -119.4068
-9 | -0.9316 | 0.0079 | 0.0007 | -117.9241
-8.5 | -0.8765 | 0.0076 | 0.0011 | -115.3289
-8 | -0.8211 | 0.00732 | 0.0014 | -112.1721
-7.5 | -0.7654 | 0.0071 | 0.0017 | -107.8028
-5.5 | -0.5412 | 0.00625 | 0.0026 | -86.592
-4.5 | -0.4288 | 0.00571 | 0.003 | -75.0963
-4 | -0.3722 | 0.00557 | 0.0032 | -66.8223
-3.5 | -0.3153 | 0.00547 | 0.0032 | -57.6417
-3 | -0.2583 | 0.0054 | 0.0033 | -47.8333
-2.5 | -0.2013 | 0.00532 | 0.0033 | -37.8383
-2 | -0.1443 | 0.00525 | 0.0033 | -27.4857
-1 | -0.0303 | 0.00513 | 0.0034 | -5.9064
-0.5 | 0.0268 | 0.00512 | 0.0033 | 5.2344
0.5 | 0.1409 | 0.00506 | 0.0033 | 27.8458
1.5 | 0.2541 | 0.00493 | 0.0032 | 51.5416
2 | 0.3105 | 0.00483 | 0.0031 | 64.2857
2.5 | 0.3664 | 0.00467 | 0.003 | 78.4582
3 | 0.4219 | 0.00452 | 0.003 | 93.3407
3.5 | 0.4776 | 0.00452 | 0.003 | 105.6637
4 | 0.5338 | 0.00456 | 0.0029 | 117.0614
4.5 | 0.589 | 0.00454 | 0.003 | 129.7357
5 | 0.6421 | 0.00458 | 0.0036 | 140.1965
5.5 | 0.6958 | 0.00477 | 0.0041 | 145.87
6 | 0.7551 | 0.00514 | 0.0032 | 146.9066
6.5 | 0.8165 | 0.00546 | 0.0018 | 149.5421
7 | 0.8762 | 0.00588 | 0.0007 | 149.0136
7.5 | 0.9359 | 0.00629 | -0.0005 | 148.7917
8 | 0.9896 | 0.00694 | -0.0004 | 142.5937
8.5 | 1.0421 | 0.00737 | 0 | 141.3976
9 | 1.0946 | 0.0078 | 0.0004 | 140.3333
10.5 | 1.2525 | 0.00912 | 0.001 | 137.3355
11 | 1.3046 | 0.00961 | 0.0011 | 135.7544
11.5 | 1.3563 | 0.01012 | 0.0013 | 134.0217
12 | 1.4072 | 0.01071 | 0.0015 | 131.3912
13 | 1.5041 | 0.01235 | 0.0024 | 121.7895
13.5 | 1.5516 | 0.01312 | 0.0029 | 118.2622
14 | 1.5973 | 0.01399 | 0.0036 | 114.1744
14.5 | 1.6406 | 0.01499 | 0.0045 | 109.4463
15 | 1.6816 | 0.01604 | 0.0057 | 104.8379
15.5 | 1.7194 | 0.01716 | 0.0071 | 100.1981
16 | 1.7541 | 0.01829 | 0.0089 | 95.9049
16.5 | 1.7619 | 0.02004 | 0.0143 | 87.9192
17 | 1.7778 | 0.02291 | 0.0147 | 77.5993
17.5 | 1.803 | 0.02564 | 0.0136 | 70.3198
18 | 1.8122 | 0.02999 | 0.0124 | 60.4268
18.5 | 1.8105 | 0.03563 | 0.0109 | 50.8139
19 | 1.7927 | 0.04337 | 0.0084 | 41.335
19.5 | 1.7839 | 0.05018 | 0.0062 | 35.55
20 | 1.7511 | 0.06063 | 0.002 | 28.8817

## 139. Re 18M Mach 0.10 (1)
BIGFOIL.COM POLAR EXPORT
S 5020-2087
S 5020 2,0/8,7 |  |  |  | Cl Max: | 1.11 | at alpha= | 10.5 | deg
JavaFoil+Calcfoil stall+Eppler ext transition |  |  |  | L/D Max: | 190.914 | at alpha= | 8 | deg
Re: | 18000000 |  |  | Cd Min: | 0.00413 | at alpha= | 2 | deg
Mach: | 0.1 |  |  | Cl=0 at alpha= | -0.60169 | deg
|  |  |  | @ Cl=0.1, Cd= | 0.0043764
|  |  |  | @ Cl=0.4, Cd= | 0.0041624
|  |  |  | @ Cl=0.6, Cd= | 0.0042656
alpha (deg) | Cl | Cd | Cm | Cl/Cd
-14.5 | -0.443 | 0.09002 | 0.005 | -4.92
-14 | -0.467 | 0.08698 | 0.005 | -5.365
-13.5 | -0.495 | 0.07717 | 0.006 | -6.411
-13 | -0.516 | 0.07604 | 0.006 | -6.788
-12.5 | -0.544 | 0.06668 | 0.006 | -8.157
-12 | -0.565 | 0.06317 | 0.006 | -8.941
-11.5 | -0.583 | 0.05988 | 0.006 | -9.744
-11 | -0.601 | 0.05519 | 0.006 | -10.892
-10.5 | -0.612 | 0.04864 | 0.006 | -12.578
-10 | -0.662 | 0.02217 | 0.008 | -29.88
-9.5 | -0.727 | 0.0081 | 0.009 | -89.703
-9 | -0.718 | 0.0078 | 0.009 | -91.943
-8.5 | -0.704 | 0.00745 | 0.009 | -94.507
-8 | -0.685 | 0.00717 | 0.009 | -95.671
-7.5 | -0.662 | 0.00683 | 0.009 | -96.98
-7 | -0.634 | 0.0066 | 0.008 | -96.042
-6.5 | -0.601 | 0.00633 | 0.008 | -95.048
-6 | -0.565 | 0.0061 | 0.008 | -92.504
-5.5 | -0.524 | 0.00588 | 0.008 | -89.142
-5 | -0.479 | 0.00568 | 0.008 | -84.441
-4.5 | -0.432 | 0.00552 | 0.008 | -78.254
-4 | -0.382 | 0.00533 | 0.008 | -71.621
-3.5 | -0.329 | 0.00521 | 0.008 | -63.187
-3 | -0.275 | 0.00509 | 0.007 | -54.01
-2.5 | -0.219 | 0.00495 | 0.007 | -44.324
-2 | -0.163 | 0.00485 | 0.007 | -33.507
-1.5 | -0.105 | 0.00476 | 0.007 | -22.037
-1 | -0.047 | 0.00463 | 0.007 | -10.062
-0.5 | 0.012 | 0.00456 | 0.006 | 2.62
0 | 0.071 | 0.00446 | 0.006 | 15.87
0.5 | 0.13 | 0.00429 | 0.006 | 30.195
1 | 0.188 | 0.00418 | 0.006 | 45.004
1.5 | 0.247 | 0.00414 | 0.006 | 59.673
2 | 0.306 | 0.00413 | 0.005 | 73.929
2.5 | 0.364 | 0.00415 | 0.005 | 87.608
3 | 0.422 | 0.00417 | 0.005 | 101.166
3.5 | 0.48 | 0.00417 | 0.005 | 115.291
4 | 0.538 | 0.00421 | 0.004 | 127.845
4.5 | 0.596 | 0.00426 | 0.004 | 139.881
5 | 0.653 | 0.00434 | 0.004 | 150.304
5.5 | 0.709 | 0.00445 | 0.004 | 159.34
6 | 0.765 | 0.00459 | 0.003 | 166.72
6.5 | 0.82 | 0.00473 | 0.003 | 173.574
7 | 0.874 | 0.00483 | 0.003 | 180.944
7.5 | 0.925 | 0.00491 | 0.002 | 188.364
8 | 0.973 | 0.0051 | 0.002 | 190.914
8.5 | 1.014 | 0.00535 | 0.002 | 189.731
9 | 1.05 | 0.00819 | 0.001 | 128.264
9.5 | 1.079 | 0.00863 | 0.001 | 125.033
10 | 1.102 | 0.00631 | 0.001 | 174.681
10.5 | 1.11 | 0.00998 | 0 | 111.163
11 | 1.101 | 0.01122 | 0 | 98.119
11.5 | 1.091 | 0.01256 | 0 | 86.861
12 | 1.074 | 0.01417 | -0.001 | 75.758
12.5 | 1.044 | 0.01742 | -0.001 | 59.902
13 | 1.011 | 0.02059 | -0.001 | 49.073
13.5 | 0.978 | 0.02228 | -0.002 | 43.911
14 | 0.928 | 0.02943 | -0.002 | 31.545
14.5 | 0.882 | 0.03508 | -0.002 | 25.144
15 | 0.845 | 0.03527 | -0.003 | 23.959
15.5 | 0.784 | 0.04969 | -0.003 | 15.772

## 140. Re 18M Mach 0.10 (2)
BIGFOIL.COM POLAR EXPORT
S 5020-2087
S 5020 2,0/8,7 |  |  |  | Cl Max: | 1.7857 | at alpha= | 17.5 | deg
XFOIL ncrit=9 |  |  |  | L/D Max: | 149.763 | at alpha= | 6.5 | deg
Re: | 18000000 |  |  | Cd Min: | 0.07694 | at alpha= | 20 | deg
Mach: | 0.1 |  |  | Cl=0 at alpha= | -0.73606 | deg
|  |  |  | @ Cl=0.1, Cd= | 0.0050819
|  |  |  | @ Cl=0.4, Cd= | 0.0045861
|  |  |  | @ Cl=0.6, Cd= | 0.0045554
alpha (deg) | Cl | Cd | Cm | Cl/Cd
-19 | -1.6787 | 0.04316 | -0.0345 | -38.8948
-18.5 | -1.736 | 0.03373 | -0.0364 | -51.4675
-18 | -1.7666 | 0.03012 | -0.0283 | -58.6521
-17.5 | -1.7526 | 0.02713 | -0.0244 | -64.6001
-17 | -1.7263 | 0.02457 | -0.0214 | -70.2605
-16.5 | -1.692 | 0.02241 | -0.0189 | -75.502
-16 | -1.6529 | 0.02053 | -0.0168 | -80.5114
-15.5 | -1.61 | 0.01891 | -0.0149 | -85.1401
-14 | -1.4703 | 0.0147 | -0.0101 | -100.0204
-13.5 | -1.4214 | 0.01342 | -0.0087 | -105.9165
-13 | -1.3739 | 0.01255 | -0.0068 | -109.4741
-12.5 | -1.3217 | 0.01177 | -0.0057 | -112.294
-12 | -1.2685 | 0.01112 | -0.0048 | -114.0737
-11.5 | -1.2147 | 0.01053 | -0.0039 | -115.3561
-11 | -1.1604 | 0.00998 | -0.0031 | -116.2725
-10.5 | -1.1057 | 0.00948 | -0.0023 | -116.635
-10 | -1.0508 | 0.00901 | -0.0016 | -116.626
-9.5 | -0.9958 | 0.00849 | -0.001 | -117.2909
-9 | -0.9405 | 0.00804 | -0.0003 | -116.9776
-8.5 | -0.8846 | 0.00771 | 0.0002 | -114.7341
-8 | -0.8284 | 0.00741 | 0.0006 | -111.7949
-7.5 | -0.7719 | 0.00719 | 0.001 | -107.3574
-7 | -0.7153 | 0.00695 | 0.0014 | -102.9209
-6.5 | -0.6587 | 0.00672 | 0.0017 | -98.0208
-5.5 | -0.5451 | 0.0063 | 0.0023 | -86.5238
-4.5 | -0.4316 | 0.00577 | 0.0028 | -74.8007
-4 | -0.3746 | 0.00558 | 0.003 | -67.1326
-3.5 | -0.3173 | 0.00548 | 0.0031 | -57.9015
-3 | -0.2599 | 0.0054 | 0.0032 | -48.1296
-2.5 | -0.2025 | 0.00532 | 0.0033 | -38.0639
-2 | -0.1451 | 0.00525 | 0.0033 | -27.6381
-1 | -0.0303 | 0.00513 | 0.0034 | -5.9064
-0.5 | 0.0271 | 0.00512 | 0.0033 | 5.293
0.5 | 0.1419 | 0.00506 | 0.0033 | 28.0435
1.5 | 0.2558 | 0.00493 | 0.0032 | 51.8864
2 | 0.3125 | 0.00483 | 0.0031 | 64.6998
2.5 | 0.3688 | 0.00467 | 0.003 | 78.9722
3 | 0.4246 | 0.00452 | 0.003 | 93.9381
3.5 | 0.4807 | 0.00453 | 0.003 | 106.1148
4 | 0.5372 | 0.00456 | 0.003 | 117.807
4.5 | 0.5928 | 0.00455 | 0.0031 | 130.2857
5 | 0.6461 | 0.00459 | 0.0037 | 140.7625
5.5 | 0.7005 | 0.00479 | 0.0042 | 146.2422
6 | 0.7603 | 0.00516 | 0.0033 | 147.345
6.5 | 0.8222 | 0.00549 | 0.0019 | 149.7632
7 | 0.8824 | 0.00591 | 0.0008 | 149.3063
7.5 | 0.9428 | 0.00633 | -0.0003 | 148.9415
8 | 0.9968 | 0.00701 | -0.0001 | 142.1969
8.5 | 1.0498 | 0.00742 | 0.0003 | 141.4825
9 | 1.1028 | 0.00788 | 0.0008 | 139.9492
10 | 1.2094 | 0.00875 | 0.0014 | 138.2171
10.5 | 1.2626 | 0.00923 | 0.0016 | 136.7931
11 | 1.3153 | 0.00973 | 0.0019 | 135.1799
11.5 | 1.3675 | 0.01028 | 0.0022 | 133.0253
12 | 1.4187 | 0.01095 | 0.0026 | 129.5616
13 | 1.5164 | 0.01268 | 0.0038 | 119.5899
13.5 | 1.5639 | 0.01352 | 0.0045 | 115.6731
14 | 1.6092 | 0.01451 | 0.0055 | 110.9028
14.5 | 1.6512 | 0.01565 | 0.0067 | 105.508
15 | 1.69 | 0.01689 | 0.0084 | 100.0592
15.5 | 1.7243 | 0.0182 | 0.0104 | 94.7418
16 | 1.7534 | 0.01948 | 0.0131 | 90.0103
16.5 | 1.7529 | 0.02269 | 0.0162 | 77.2543
17 | 1.7661 | 0.02689 | 0.0148 | 65.6787
17.5 | 1.7857 | 0.03023 | 0.014 | 59.0705
18 | 1.7845 | 0.03599 | 0.0123 | 49.5832
18.5 | 1.7664 | 0.0439 | 0.0097 | 40.2369
19 | 1.7283 | 0.0547 | 0.0056 | 31.596
19.5 | 1.7128 | 0.06316 | 0.0022 | 27.1184
20 | 1.6627 | 0.07694 | -0.0039 | 21.6103

## 141. Re 18M Mach 0.25 (1)
BIGFOIL.COM POLAR EXPORT
S 5020-2087
S 5020 2,0/8,7 |  |  |  | Cl Max: | 1.086 | at alpha= | 9.5 | deg
JavaFoil+Calcfoil stall+Eppler ext transition |  |  |  | L/D Max: | 186.168 | at alpha= | 7.5 | deg
Re: | 18000000 |  |  | Cd Min: | 0.00417 | at alpha= | 1.5 | deg
Mach: | 0.25 |  |  | Cl=0 at alpha= | -0.6 | deg
|  |  |  | @ Cl=0.1, Cd= | 0.004428
|  |  |  | @ Cl=0.4, Cd= | 0.0041973
|  |  |  | @ Cl=0.6, Cd= | 0.0618
alpha (deg) | Cl | Cd | Cm | Cl/Cd
-13.5 | -0.074 | 0.08958 | 0.005 | -0.826
-13 | -0.164 | 0.08539 | 0.005 | -1.922
-12.5 | -0.244 | 0.07909 | 0.005 | -3.085
-12 | -0.309 | 0.07232 | 0.005 | -4.273
-11.5 | -0.37 | 0.0624 | 0.006 | -5.935
-11 | -0.427 | 0.05468 | 0.006 | -7.802
-10.5 | -0.475 | 0.04121 | 0.007 | -11.516
-10 | -0.587 | 0.00898 | 0.009 | -65.344
-9.5 | -0.517 | 0.04057 | 0.007 | -12.734
-9 | -0.627 | 0.00844 | 0.009 | -74.361
-8.5 | -0.636 | 0.00777 | 0.009 | -81.832
-8 | -0.636 | 0.00735 | 0.009 | -86.605
-7.5 | -0.629 | 0.00714 | 0.009 | -88.09
-7 | -0.613 | 0.00682 | 0.009 | -89.814
-6.5 | -0.59 | 0.00657 | 0.009 | -89.765
-6 | -0.56 | 0.0063 | 0.008 | -89.028
-5.5 | -0.525 | 0.00602 | 0.008 | -87.197
-5 | -0.484 | 0.00583 | 0.008 | -82.983
-4.5 | -0.438 | 0.00563 | 0.008 | -77.904
-4 | -0.389 | 0.00543 | 0.008 | -71.651
-3.5 | -0.336 | 0.00531 | 0.008 | -63.427
-3 | -0.282 | 0.00517 | 0.008 | -54.446
-2.5 | -0.225 | 0.005 | 0.007 | -45.001
-2 | -0.167 | 0.00491 | 0.007 | -33.989
-1.5 | -0.108 | 0.00482 | 0.007 | -22.355
-1 | -0.048 | 0.00467 | 0.007 | -10.245
-0.5 | 0.012 | 0.0046 | 0.007 | 2.67
0 | 0.073 | 0.0045 | 0.006 | 16.158
0.5 | 0.133 | 0.00434 | 0.006 | 30.693
1 | 0.194 | 0.00424 | 0.006 | 45.647
1.5 | 0.254 | 0.00417 | 0.006 | 60.807
2 | 0.314 | 0.00417 | 0.006 | 75.366
2.5 | 0.374 | 0.00418 | 0.005 | 89.451
3 | 0.434 | 0.00422 | 0.005 | 102.724
3.5 | 0.494 | 0.00421 | 0.005 | 117.1
4 | 0.553 | 0.00428 | 0.004 | 129.323
4.5 | 0.612 | 0.00434 | 0.004 | 140.966
5 | 0.67 | 0.00442 | 0.004 | 151.618
5.5 | 0.728 | 0.00453 | 0.004 | 160.623
6 | 0.786 | 0.00468 | 0.003 | 167.939
6.5 | 0.842 | 0.00485 | 0.003 | 173.498
7 | 0.896 | 0.00495 | 0.003 | 181.038
7.5 | 0.948 | 0.00509 | 0.002 | 186.168
8 | 0.995 | 0.00536 | 0.002 | 185.728
8.5 | 1.033 | 0.00826 | 0.002 | 125.087
9 | 1.064 | 0.0087 | 0.001 | 122.272
9.5 | 1.086 | 0.00931 | 0.001 | 116.632
10 | 1.086 | 0.01019 | 0.001 | 106.553
10.5 | 1.07 | 0.01164 | 0 | 91.909
11 | 1.047 | 0.01322 | 0 | 79.16
11.5 | 1.012 | 0.01517 | 0 | 66.668
12 | 0.96 | 0.01826 | -0.001 | 52.573
12.5 | 0.899 | 0.0216 | -0.001 | 41.612
13 | 0.818 | 0.02975 | -0.001 | 27.485
13.5 | 0.745 | 0.03163 | -0.002 | 23.537
14 | 0.654 | 0.03988 | -0.002 | 16.402
14.5 | 0.547 | 0.0618 | -0.002 | 8.856

## 142. Re 18M Mach 0.25 (2)
BIGFOIL.COM POLAR EXPORT
S 5020-2087
S 5020 2,0/8,7 |  |  |  | Cl Max: | 1.6341 | at alpha= | 14 | deg
XFOIL ncrit=9 |  |  |  | L/D Max: | 150.64 | at alpha= | 7 | deg
Re: | 18000000 |  |  | Cd Min: | 0.14509 | at alpha= | 19 | deg
Mach: | 0.25 |  |  | Cl=0 at alpha= | -0.7418 | deg
|  |  |  | @ Cl=0.1, Cd= | 0.005122
|  |  |  | @ Cl=0.4, Cd= | 0.0046157
|  |  |  | @ Cl=0.6, Cd= | 0.0045876
alpha (deg) | Cl | Cd | Cm | Cl/Cd
-13 | -1.0465 | 0.07205 | -0.0031 | -14.5246
-12 | -1.0667 | 0.05126 | -0.0193 | -20.8096
-11.5 | -1.1819 | 0.03112 | -0.0196 | -37.9788
-11 | -1.2194 | 0.01555 | -0.0163 | -78.418
-10.5 | -1.1688 | 0.01284 | -0.0136 | -91.028
-10 | -1.1109 | 0.0114 | -0.0113 | -97.4474
-9.5 | -1.0512 | 0.01039 | -0.0093 | -101.1742
-9 | -0.9909 | 0.00956 | -0.0075 | -103.6506
-8.5 | -0.9307 | 0.0088 | -0.0059 | -105.7614
-8 | -0.8708 | 0.00806 | -0.0044 | -108.0397
-7.5 | -0.8096 | 0.00773 | -0.0032 | -104.7348
-7 | -0.7486 | 0.00742 | -0.0021 | -100.8895
-6.5 | -0.6879 | 0.00714 | -0.0012 | -96.3445
-6 | -0.6274 | 0.00688 | -0.0004 | -91.1919
-5.5 | -0.5672 | 0.00663 | 0.0003 | -85.5505
-5 | -0.5073 | 0.00635 | 0.0009 | -79.8898
-4.5 | -0.4479 | 0.00598 | 0.0015 | -74.8997
-4 | -0.3885 | 0.00566 | 0.0021 | -68.6396
-3.5 | -0.3287 | 0.00552 | 0.0024 | -59.5471
-3 | -0.2688 | 0.00543 | 0.0027 | -49.5028
-2.5 | -0.2091 | 0.00535 | 0.0029 | -39.0841
-2 | -0.1495 | 0.00527 | 0.003 | -28.3681
-1 | -0.0307 | 0.00516 | 0.0032 | -5.9496
0 | 0.0882 | 0.00513 | 0.0033 | 17.193
0.5 | 0.1474 | 0.00509 | 0.0033 | 28.9587
1 | 0.2064 | 0.00504 | 0.0032 | 40.9524
1.5 | 0.2651 | 0.00494 | 0.0032 | 53.664
2 | 0.3236 | 0.00484 | 0.0032 | 66.8595
2.5 | 0.3817 | 0.00466 | 0.0032 | 81.9099
3 | 0.4395 | 0.00452 | 0.0032 | 97.2345
3.5 | 0.4976 | 0.00454 | 0.0032 | 109.6035
4 | 0.5562 | 0.00458 | 0.0033 | 121.441
4.5 | 0.6136 | 0.00459 | 0.0036 | 133.6819
5 | 0.6682 | 0.00462 | 0.0046 | 144.632
5.5 | 0.7265 | 0.00491 | 0.0048 | 147.9633
6 | 0.7897 | 0.00526 | 0.0039 | 150.1331
6.5 | 0.854 | 0.00567 | 0.0027 | 150.6173
7 | 0.9174 | 0.00609 | 0.0018 | 150.6404
7.5 | 0.9809 | 0.00664 | 0.0009 | 147.7259
8 | 1.0371 | 0.00732 | 0.0016 | 141.6803
8.5 | 1.0932 | 0.00778 | 0.0024 | 140.5141
9.5 | 1.2061 | 0.00875 | 0.0041 | 137.84
10 | 1.2628 | 0.00927 | 0.0048 | 136.2244
10.5 | 1.3194 | 0.00986 | 0.0057 | 133.8134
11 | 1.3751 | 0.01057 | 0.0066 | 130.0946
11.5 | 1.4294 | 0.01146 | 0.0078 | 124.7295
12 | 1.4817 | 0.01252 | 0.0092 | 118.3466
12.5 | 1.5309 | 0.01382 | 0.011 | 110.7742
13 | 1.5742 | 0.0155 | 0.0133 | 101.5613
13.5 | 1.612 | 0.01732 | 0.0161 | 93.0716
14 | 1.6341 | 0.01975 | 0.0202 | 82.7392
14.5 | 1.6275 | 0.02499 | 0.0209 | 65.1261
15 | 1.6301 | 0.0309 | 0.019 | 52.754
15.5 | 1.6032 | 0.04037 | 0.0151 | 39.7127
16 | 1.5954 | 0.04794 | 0.0121 | 33.2791
16.5 | 1.5096 | 0.06604 | 0.0028 | 22.8589
17 | 1.4505 | 0.08192 | -0.0052 | 17.7063
17.5 | 1.4387 | 0.09097 | -0.0088 | 15.8151
18 | 1.3809 | 0.10684 | -0.016 | 12.9249
18.5 | 1.309 | 0.12314 | -0.0215 | 10.6302
19 | 1.2403 | 0.14509 | -0.0352 | 8.5485

## 143. Re 18M Mach 0.50 (1)
BIGFOIL.COM POLAR EXPORT
S 5020-2087
S 5020 2,0/8,7 |  |  |  | Cl Max: | 1.091 | at alpha= | 20 | deg
JavaFoil+Calcfoil stall+Eppler ext transition |  |  |  | L/D Max: | 166.946 | at alpha= | 6.5 | deg
Re: | 18000000 |  |  | Cd Min: | 0.00435 | at alpha= | 1.5 | deg
Mach: | 0.5 |  |  | Cl=0 at alpha= | -0.60448 | deg
|  |  |  | @ Cl=0.1, Cd= | 0.0046741
|  |  |  | @ Cl=0.4, Cd= | 0.0043919
|  |  |  | @ Cl=0.6, Cd= | 0.0045542
alpha (deg) | Cl | Cd | Cm | Cl/Cd
-20 | -1.058 | 0.17176 | 0.006 | -6.158
-19.5 | -1.03 | 0.17167 | 0.006 | -5.999
-19 | -1.003 | 0.16429 | 0.006 | -6.107
-18.5 | -0.977 | 0.15023 | 0.006 | -6.502
-18 | -0.95 | 0.14289 | 0.006 | -6.65
-17.5 | -0.924 | 0.13461 | 0.006 | -6.863
-17 | -0.902 | 0.11681 | 0.006 | -7.723
-16.5 | -0.876 | 0.11123 | 0.007 | -7.877
-16 | -0.849 | 0.10524 | 0.007 | -8.064
-15.5 | -0.82 | 0.10122 | 0.006 | -8.103
-15 | -0.791 | 0.09864 | 0.006 | -8.016
-14.5 | -0.763 | 0.09509 | 0.006 | -8.024
-14 | -0.734 | 0.09112 | 0.006 | -8.058
-13.5 | -0.705 | 0.08843 | 0.006 | -7.975
-13 | -0.678 | 0.0847 | 0.006 | -8.003
-12.5 | -0.651 | 0.08106 | 0.006 | -8.027
-12 | -0.624 | 0.08057 | 0.006 | -7.744
-11.5 | -0.597 | 0.07641 | 0.006 | -7.81
-11 | -0.569 | 0.07243 | 0.006 | -7.86
-10.5 | -0.542 | 0.06837 | 0.006 | -7.928
-10 | -0.516 | 0.061 | 0.006 | -8.462
-9.5 | -0.49 | 0.05647 | 0.006 | -8.677
-9 | -0.464 | 0.05128 | 0.006 | -9.048
-8.5 | -0.442 | 0.04426 | 0.007 | -9.979
-8 | -0.404 | 0.05764 | 0.005 | -7.001
-7.5 | -0.377 | 0.05059 | 0.005 | -7.449
-7 | -0.35 | 0.04557 | 0.005 | -7.69
-6.5 | -0.325 | 0.04056 | 0.006 | -8.01
-6 | -0.312 | 0.02707 | 0.007 | -11.512
-5.5 | -0.331 | 0.0067 | 0.009 | -49.448
-5 | -0.297 | 0.00641 | 0.009 | -46.424
-4.5 | -0.35 | 0.00618 | 0.009 | -56.65
-4 | -0.387 | 0.00593 | 0.009 | -65.209
-3.5 | -0.355 | 0.00569 | 0.009 | -62.346
-3 | -0.305 | 0.00551 | 0.008 | -55.402
-2.5 | -0.247 | 0.0053 | 0.008 | -46.664
-2 | -0.185 | 0.00517 | 0.008 | -35.757
-1.5 | -0.12 | 0.00505 | 0.008 | -23.72
-1 | -0.053 | 0.00494 | 0.008 | -10.81
-0.5 | 0.014 | 0.00484 | 0.007 | 2.834
0 | 0.081 | 0.00473 | 0.007 | 17.177
0.5 | 0.149 | 0.00453 | 0.007 | 32.868
1 | 0.216 | 0.0044 | 0.007 | 49.132
1.5 | 0.284 | 0.00435 | 0.006 | 65.154
2 | 0.351 | 0.00437 | 0.006 | 80.285
2.5 | 0.418 | 0.0044 | 0.006 | 95.056
3 | 0.485 | 0.00444 | 0.006 | 109.161
3.5 | 0.551 | 0.00448 | 0.005 | 122.877
4 | 0.617 | 0.00458 | 0.005 | 134.667
4.5 | 0.682 | 0.00468 | 0.005 | 145.781
5 | 0.747 | 0.00482 | 0.004 | 154.946
5.5 | 0.81 | 0.005 | 0.004 | 161.946
6 | 0.872 | 0.00532 | 0.004 | 163.764
6.5 | 0.931 | 0.00557 | 0.003 | 166.946
7 | 0.986 | 0.0082 | 0.003 | 120.249
7.5 | 1.032 | 0.00893 | 0.003 | 115.57
8 | 1.06 | 0.00999 | 0.002 | 106.067
8.5 | 1.002 | 0.01271 | 0.002 | 78.81
9 | 0.607 | 0.01651 | 0.002 | 36.731
9.5 | 0.602 | 0.03096 | 0.001 | 19.431
10 | 0.63 | 0.03273 | 0.001 | 19.25
10.5 | 0.67 | 0.02872 | 0 | 23.317
11 | 0.675 | 0.04166 | 0 | 16.211
11.5 | 0.671 | 0.06444 | 0 | 10.406
12 | 0.717 | 0.05269 | -0.001 | 13.614
12.5 | 0.744 | 0.05643 | -0.001 | 13.189
13 | 0.759 | 0.06782 | -0.001 | 11.198
13.5 | 0.767 | 0.08759 | -0.001 | 8.755
14 | 0.786 | 0.09418 | -0.002 | 8.346
14.5 | 0.807 | 0.11014 | -0.002 | 7.323
15 | 0.835 | 0.11542 | -0.002 | 7.234
15.5 | 0.864 | 0.11787 | -0.002 | 7.331
16 | 0.887 | 0.12942 | -0.003 | 6.852
16.5 | 0.909 | 0.14774 | -0.003 | 6.153
17 | 0.937 | 0.14569 | -0.003 | 6.428
17.5 | 0.963 | 0.15372 | -0.003 | 6.265
18 | 0.99 | 0.15562 | -0.004 | 6.364
18.5 | 1.017 | 0.16717 | -0.004 | 6.083
19 | 1.038 | 0.18756 | -0.004 | 5.532
19.5 | 1.064 | 0.19366 | -0.005 | 5.492
20 | 1.091 | 0.19181 | -0.005 | 5.687

## 144. Re 18M Mach 0.50 (2)
BIGFOIL.COM POLAR EXPORT
S 5020-2087
S 5020 2,0/8,7 |  |  |  | Cl Max: | 1.3049 | at alpha= | 8.5 | deg
XFOIL ncrit=9 |  |  |  | L/D Max: | 158.191 | at alpha= | 6 | deg
Re: | 18000000 |  |  | Cd Min: | 0.30291 | at alpha= | -20 | deg
Mach: | 0.5 |  |  | Cl=0 at alpha= | -0.76828 | deg
|  |  |  | @ Cl=0.1, Cd= | 0.0051786
|  |  |  | @ Cl=0.4, Cd= | 0.0048287
|  |  |  | @ Cl=0.6, Cd= | 0.0046946
alpha (deg) | Cl | Cd | Cm | Cl/Cd
-20 | -1.0116 | 0.30291 | 0.1461 | -3.3396
-19.5 | -0.9883 | 0.29422 | 0.1405 | -3.3591
-19 | -0.9643 | 0.28569 | 0.1352 | -3.3753
-18.5 | -0.941 | 0.27677 | 0.1297 | -3.3999
-18 | -0.9182 | 0.26752 | 0.124 | -3.4323
-17.5 | -0.8949 | 0.25839 | 0.1186 | -3.4634
-17 | -0.8723 | 0.24816 | 0.113 | -3.5151
-16.5 | -0.8499 | 0.23828 | 0.1075 | -3.5668
-15 | -0.7857 | 0.21165 | 0.0926 | -3.7123
-14.5 | -0.7623 | 0.2034 | 0.0875 | -3.7478
-14 | -0.7403 | 0.19447 | 0.0823 | -3.8068
-13.5 | -0.72 | 0.18494 | 0.077 | -3.8932
-13 | -0.6995 | 0.17595 | 0.0719 | -3.9756
-12.5 | -0.6822 | 0.16577 | 0.0664 | -4.1153
-12 | -0.6661 | 0.15579 | 0.0609 | -4.2756
-11.5 | -0.6503 | 0.14614 | 0.0556 | -4.4498
-11 | -0.6332 | 0.13744 | 0.0507 | -4.6071
-10.5 | -0.6156 | 0.12914 | 0.046 | -4.7669
-10 | -0.6066 | 0.11881 | 0.0403 | -5.1056
-9.5 | -0.594 | 0.11004 | 0.0353 | -5.398
-9 | -0.5855 | 0.1008 | 0.03 | -5.8085
-8.5 | -0.5817 | 0.09122 | 0.0244 | -6.3769
-8 | -0.5743 | 0.0831 | 0.0196 | -6.911
-7.5 | -0.5803 | 0.07356 | 0.0137 | -7.8888
-7 | -0.5988 | 0.06562 | 0.009 | -9.1253
-6.5 | -0.5958 | 0.05602 | -0.0004 | -10.6355
-6 | -0.5853 | 0.04537 | -0.007 | -12.9006
-5.5 | -0.5681 | 0.03379 | -0.0106 | -16.8127
-5 | -0.5347 | 0.02428 | -0.0105 | -22.0222
-4.5 | -0.5004 | 0.01371 | -0.0081 | -36.4989
-4 | -0.4489 | 0.0077 | -0.0047 | -58.2987
-3.5 | -0.3806 | 0.00635 | -0.0023 | -59.937
-3 | -0.3103 | 0.00577 | -0.0006 | -53.7782
-2.5 | -0.2396 | 0.00554 | 0.0006 | -43.2491
-2 | -0.1696 | 0.00541 | 0.0015 | -31.3494
-1.5 | -0.1003 | 0.00532 | 0.0021 | -18.8534
-1 | -0.0317 | 0.00522 | 0.0026 | -6.0728
-0.5 | 0.0367 | 0.00516 | 0.0029 | 7.1124
0.5 | 0.1729 | 0.0052 | 0.0032 | 33.25
1 | 0.2404 | 0.00512 | 0.0033 | 46.9531
1.5 | 0.3076 | 0.00502 | 0.0035 | 61.2749
2 | 0.3745 | 0.00489 | 0.0036 | 76.5849
2.5 | 0.4411 | 0.00473 | 0.0038 | 93.2558
3 | 0.5075 | 0.00457 | 0.0041 | 111.0503
3.5 | 0.5752 | 0.00468 | 0.0045 | 122.906
4 | 0.6429 | 0.00472 | 0.0051 | 136.2076
4.5 | 0.7093 | 0.00475 | 0.0062 | 149.3263
5 | 0.7742 | 0.00497 | 0.0081 | 155.7746
5.5 | 0.8475 | 0.0054 | 0.0083 | 156.9444
6 | 0.927 | 0.00586 | 0.0077 | 158.1911
6.5 | 1.0055 | 0.00639 | 0.0077 | 157.3552
7 | 1.0836 | 0.00741 | 0.0079 | 146.2348
7.5 | 1.1618 | 0.00798 | 0.0092 | 145.589
8 | 1.2331 | 0.00861 | 0.0124 | 143.2172
8.5 | 1.3049 | 0.00958 | 0.0162 | 136.2109

## 145. Re 20M Mach 0.00 (1)
BIGFOIL.COM POLAR EXPORT
S 5020-2087
S 5020 2,0/8,7 |  |  |  | Cl Max: | 1.113 | at alpha= | 10.5 | deg
JavaFoil+Calcfoil stall+Eppler ext transition |  |  |  | L/D Max: | 190.313 | at alpha= | 8.5 | deg
Re: | 20000000 |  |  | Cd Min: | 0.00419 | at alpha= | 2 | deg
Mach: | 0 |  |  | Cl=0 at alpha= | -0.60345 | deg
|  |  |  | @ Cl=0.1, Cd= | 0.0044186
|  |  |  | @ Cl=0.4, Cd= | 0.0041966
|  |  |  | @ Cl=0.6, Cd= | 0.0043349
alpha (deg) | Cl | Cd | Cm | Cl/Cd
-15 | -0.464 | 0.0957 | 0.005 | -4.852
-14.5 | -0.487 | 0.08869 | 0.005 | -5.492
-14 | -0.508 | 0.08541 | 0.005 | -5.946
-13.5 | -0.534 | 0.07455 | 0.006 | -7.166
-13 | -0.552 | 0.07371 | 0.006 | -7.487
-12.5 | -0.578 | 0.06308 | 0.006 | -9.165
-12 | -0.593 | 0.06141 | 0.006 | -9.664
-11.5 | -0.645 | 0.035 | 0.007 | -18.423
-11 | -0.629 | 0.0492 | 0.006 | -12.789
-10.5 | -0.653 | 0.03461 | 0.007 | -18.873
-10 | -0.747 | 0.00882 | 0.009 | -84.729
-9.5 | -0.74 | 0.00797 | 0.009 | -92.741
-9 | -0.728 | 0.00783 | 0.009 | -92.97
-8.5 | -0.712 | 0.00736 | 0.009 | -96.736
-8 | -0.691 | 0.00709 | 0.009 | -97.509
-7.5 | -0.666 | 0.00678 | 0.009 | -98.185
-7 | -0.636 | 0.00654 | 0.008 | -97.324
-6.5 | -0.602 | 0.00628 | 0.008 | -95.867
-6 | -0.565 | 0.00605 | 0.008 | -93.34
-5.5 | -0.523 | 0.00584 | 0.008 | -89.571
-5 | -0.478 | 0.00566 | 0.008 | -84.462
-4.5 | -0.431 | 0.00549 | 0.008 | -78.506
-4 | -0.38 | 0.00532 | 0.008 | -71.471
-3.5 | -0.328 | 0.00521 | 0.007 | -62.968
-3 | -0.274 | 0.00509 | 0.007 | -53.789
-2.5 | -0.218 | 0.00494 | 0.007 | -44.222
-2 | -0.162 | 0.00486 | 0.007 | -33.308
-1.5 | -0.104 | 0.00475 | 0.007 | -21.944
-1 | -0.046 | 0.00465 | 0.007 | -9.976
-0.5 | 0.012 | 0.00457 | 0.006 | 2.604
0 | 0.07 | 0.0045 | 0.006 | 15.637
0.5 | 0.129 | 0.00434 | 0.006 | 29.74
1 | 0.187 | 0.00422 | 0.006 | 44.438
1.5 | 0.246 | 0.00421 | 0.006 | 58.427
2 | 0.304 | 0.00419 | 0.005 | 72.616
2.5 | 0.362 | 0.00419 | 0.005 | 86.469
3 | 0.42 | 0.0042 | 0.005 | 100.101
3.5 | 0.478 | 0.0042 | 0.005 | 113.727
4 | 0.536 | 0.00425 | 0.004 | 126.148
4.5 | 0.593 | 0.00433 | 0.004 | 136.996
5 | 0.65 | 0.00437 | 0.004 | 148.67
5.5 | 0.706 | 0.00447 | 0.004 | 157.961
6 | 0.762 | 0.00463 | 0.003 | 164.63
6.5 | 0.816 | 0.00473 | 0.003 | 172.593
7 | 0.87 | 0.00482 | 0.003 | 180.372
7.5 | 0.921 | 0.00498 | 0.002 | 184.846
8 | 0.969 | 0.00513 | 0.002 | 188.717
8.5 | 1.011 | 0.00531 | 0.002 | 190.313
9 | 1.047 | 0.0081 | 0.001 | 129.262
9.5 | 1.077 | 0.00877 | 0.001 | 122.807
10 | 1.101 | 0.00623 | 0.001 | 176.858
10.5 | 1.113 | 0.00993 | 0 | 112.036
11 | 1.11 | 0.01059 | 0 | 104.865
11.5 | 1.102 | 0.01185 | 0 | 93.051
12 | 1.089 | 0.0133 | -0.001 | 81.868
12.5 | 1.064 | 0.01609 | -0.001 | 66.139
13 | 1.036 | 0.01881 | -0.001 | 55.087
13.5 | 1.002 | 0.02235 | -0.002 | 44.844
14 | 0.964 | 0.02658 | -0.002 | 36.267
14.5 | 0.932 | 0.02751 | -0.002 | 33.889
15 | 0.89 | 0.03205 | -0.003 | 27.768
15.5 | 0.844 | 0.0387 | -0.003 | 21.803

## 146. Re 20M Mach 0.00 (2)
BIGFOIL.COM POLAR EXPORT
S 5020-2087
S 5020 2,0/8,7 |  |  |  | Cl Max: | 1.8376 | at alpha= | 18.5 | deg
XFOIL ncrit=9 |  |  |  | L/D Max: | 150.939 | at alpha= | 7.5 | deg
Re: | 20000000 |  |  | Cd Min: | 0.05493 | at alpha= | 20 | deg
Mach: | 0 |  |  | Cl=0 at alpha= | -0.73293 | deg
|  |  |  | @ Cl=0.1, Cd= | 0.0050571
|  |  |  | @ Cl=0.4, Cd= | 0.0046621
|  |  |  | @ Cl=0.6, Cd= | 0.0046554
alpha (deg) | Cl | Cd | Cm | Cl/Cd
-20 | -1.8345 | 0.03306 | -0.0349 | -55.49
-19.5 | -1.8604 | 0.02923 | -0.0289 | -63.6469
-19 | -1.8592 | 0.02695 | -0.0228 | -68.987
-18.5 | -1.8353 | 0.02485 | -0.0198 | -73.8551
-18 | -1.8041 | 0.02303 | -0.0174 | -78.337
-17.5 | -1.7682 | 0.02142 | -0.0154 | -82.549
-17 | -1.729 | 0.01995 | -0.0136 | -86.6667
-16.5 | -1.6873 | 0.01863 | -0.0121 | -90.569
-16 | -1.6435 | 0.01741 | -0.0107 | -94.3998
-15.5 | -1.598 | 0.0163 | -0.0094 | -98.0368
-15 | -1.5525 | 0.01504 | -0.0081 | -103.2247
-14.5 | -1.5056 | 0.0139 | -0.007 | -108.3165
-13 | -1.3595 | 0.01152 | -0.0037 | -118.0122
-12.5 | -1.3077 | 0.01094 | -0.0029 | -119.5338
-12 | -1.2553 | 0.01041 | -0.0023 | -120.586
-11.5 | -1.2024 | 0.00991 | -0.0017 | -121.332
-11 | -1.149 | 0.00945 | -0.0011 | -121.5873
-10 | -1.0412 | 0.00858 | -0.0001 | -121.352
-9.5 | -0.9871 | 0.00811 | 0.0004 | -121.7139
-9 | -0.9325 | 0.00773 | 0.0008 | -120.6339
-8.5 | -0.8773 | 0.00744 | 0.0012 | -117.9167
-8 | -0.8219 | 0.00717 | 0.0015 | -114.6304
-7.5 | -0.7662 | 0.00693 | 0.0018 | -110.5628
-7 | -0.7103 | 0.00672 | 0.002 | -105.6994
-6.5 | -0.6543 | 0.00649 | 0.0023 | -100.8166
-5.5 | -0.5419 | 0.0061 | 0.0027 | -88.8361
-5 | -0.4855 | 0.00591 | 0.0029 | -82.1489
-4 | -0.3725 | 0.00548 | 0.0032 | -67.9745
-3.5 | -0.3157 | 0.00539 | 0.0033 | -58.5714
-3 | -0.2587 | 0.00532 | 0.0033 | -48.6278
-2.5 | -0.2017 | 0.00523 | 0.0034 | -38.566
-2 | -0.1446 | 0.00517 | 0.0034 | -27.9691
-1.5 | -0.0876 | 0.00513 | 0.0034 | -17.076
-1 | -0.0305 | 0.0051 | 0.0034 | -5.9804
-0.5 | 0.0266 | 0.00507 | 0.0034 | 5.2465
0.5 | 0.1407 | 0.00505 | 0.0033 | 27.8614
1 | 0.1975 | 0.00501 | 0.0032 | 39.4212
1.5 | 0.2541 | 0.00491 | 0.0032 | 51.7515
2 | 0.3105 | 0.00482 | 0.0031 | 64.4191
2.5 | 0.3666 | 0.00471 | 0.003 | 77.8344
3.5 | 0.4782 | 0.00455 | 0.0029 | 105.0989
4 | 0.5344 | 0.00459 | 0.0028 | 116.427
4.5 | 0.5901 | 0.00465 | 0.0028 | 126.9032
5 | 0.6451 | 0.00468 | 0.003 | 137.8419
5.5 | 0.6973 | 0.00477 | 0.0037 | 146.1845
6 | 0.7527 | 0.00505 | 0.0038 | 149.0495
7 | 0.8733 | 0.0058 | 0.0014 | 150.569
7.5 | 0.9328 | 0.00618 | 0.0003 | 150.9385
8 | 0.9902 | 0.00685 | -0.0005 | 144.5547
8.5 | 1.0427 | 0.00724 | 0 | 144.0193
9 | 1.0951 | 0.00768 | 0.0003 | 142.5911
10 | 1.2007 | 0.0085 | 0.0008 | 141.2588
10.5 | 1.2533 | 0.00894 | 0.0009 | 140.1902
11 | 1.3056 | 0.00942 | 0.0011 | 138.5987
11.5 | 1.3573 | 0.00993 | 0.0012 | 136.6868
12 | 1.4082 | 0.01052 | 0.0015 | 133.8593
12.5 | 1.4572 | 0.01135 | 0.0019 | 128.3877
13 | 1.5062 | 0.01204 | 0.0022 | 125.0997
13.5 | 1.5542 | 0.01278 | 0.0027 | 121.6119
14 | 1.6005 | 0.01361 | 0.0033 | 117.5974
14.5 | 1.6448 | 0.01453 | 0.0041 | 113.2003
15 | 1.687 | 0.01551 | 0.0051 | 108.7685
15.5 | 1.7265 | 0.01656 | 0.0064 | 104.2572
16 | 1.7629 | 0.01764 | 0.008 | 99.9376
16.5 | 1.7887 | 0.01914 | 0.0108 | 93.4535
17 | 1.7874 | 0.02132 | 0.016 | 83.8368
17.5 | 1.8203 | 0.02391 | 0.0138 | 76.1313
18 | 1.8339 | 0.02771 | 0.0128 | 66.1819
18.5 | 1.8376 | 0.03264 | 0.0116 | 56.299
19 | 1.8279 | 0.03923 | 0.0097 | 46.5944
19.5 | 1.8208 | 0.0457 | 0.0077 | 39.8425
20 | 1.7939 | 0.05493 | 0.0044 | 32.6579

## 147. Re 20M Mach 0.10 (1)
BIGFOIL.COM POLAR EXPORT
S 5020-2087
S 5020 2,0/8,7 |  |  |  | Cl Max: | 1.111 | at alpha= | 10.5 | deg
JavaFoil+Calcfoil stall+Eppler ext transition |  |  |  | L/D Max: | 192.358 | at alpha= | 8 | deg
Re: | 20000000 |  |  | Cd Min: | 0.00413 | at alpha= | 2 | deg
Mach: | 0.1 |  |  | Cl=0 at alpha= | -0.60169 | deg
|  |  |  | @ Cl=0.1, Cd= | 0.0043766
|  |  |  | @ Cl=0.4, Cd= | 0.0041486
|  |  |  | @ Cl=0.6, Cd= | 0.0042835
alpha (deg) | Cl | Cd | Cm | Cl/Cd
-14.5 | -0.442 | 0.09168 | 0.005 | -4.822
-14 | -0.467 | 0.08704 | 0.005 | -5.362
-13.5 | -0.495 | 0.0772 | 0.006 | -6.407
-13 | -0.516 | 0.07606 | 0.006 | -6.786
-12.5 | -0.546 | 0.06486 | 0.006 | -8.411
-12 | -0.565 | 0.06305 | 0.006 | -8.96
-11.5 | -0.586 | 0.05803 | 0.006 | -10.091
-11 | -0.605 | 0.0522 | 0.006 | -11.595
-10.5 | -0.622 | 0.04227 | 0.007 | -14.716
-10 | -0.694 | 0.01346 | 0.008 | -51.589
-9.5 | -0.727 | 0.00799 | 0.009 | -90.953
-9 | -0.718 | 0.00773 | 0.009 | -92.818
-8.5 | -0.704 | 0.00736 | 0.009 | -95.66
-8 | -0.686 | 0.00707 | 0.009 | -96.93
-7.5 | -0.662 | 0.00676 | 0.009 | -97.977
-7 | -0.634 | 0.00652 | 0.008 | -97.241
-6.5 | -0.601 | 0.00626 | 0.008 | -96.126
-6 | -0.565 | 0.00602 | 0.008 | -93.754
-5.5 | -0.524 | 0.00581 | 0.008 | -90.122
-5 | -0.479 | 0.00562 | 0.008 | -85.255
-4.5 | -0.432 | 0.00545 | 0.008 | -79.213
-4 | -0.382 | 0.00528 | 0.008 | -72.341
-3.5 | -0.329 | 0.00517 | 0.008 | -63.679
-3 | -0.275 | 0.00504 | 0.007 | -54.539
-2.5 | -0.219 | 0.0049 | 0.007 | -44.816
-2 | -0.163 | 0.0048 | 0.007 | -33.857
-1.5 | -0.105 | 0.0047 | 0.007 | -22.308
-1 | -0.047 | 0.0046 | 0.007 | -10.124
-0.5 | 0.012 | 0.00452 | 0.006 | 2.644
0 | 0.071 | 0.00447 | 0.006 | 15.825
0.5 | 0.13 | 0.00428 | 0.006 | 30.3
1 | 0.188 | 0.00418 | 0.006 | 45.042
1.5 | 0.247 | 0.00415 | 0.006 | 59.536
2 | 0.306 | 0.00413 | 0.005 | 73.952
2.5 | 0.364 | 0.00413 | 0.005 | 88.038
3 | 0.422 | 0.00416 | 0.005 | 101.613
3.5 | 0.48 | 0.00415 | 0.005 | 115.667
4 | 0.538 | 0.00421 | 0.004 | 127.932
4.5 | 0.596 | 0.00428 | 0.004 | 139.183
5 | 0.653 | 0.00433 | 0.004 | 150.612
5.5 | 0.709 | 0.00444 | 0.004 | 159.85
6 | 0.765 | 0.00458 | 0.003 | 166.978
6.5 | 0.82 | 0.0047 | 0.003 | 174.536
7 | 0.874 | 0.0048 | 0.003 | 181.944
7.5 | 0.925 | 0.00491 | 0.002 | 188.322
8 | 0.973 | 0.00506 | 0.002 | 192.358
8.5 | 1.014 | 0.0053 | 0.002 | 191.237
9 | 1.05 | 0.00822 | 0.001 | 127.688
9.5 | 1.079 | 0.00581 | 0.001 | 185.792
10 | 1.102 | 0.00933 | 0.001 | 118.128
10.5 | 1.111 | 0.00989 | 0 | 112.313
11 | 1.103 | 0.0109 | 0 | 101.259
11.5 | 1.093 | 0.0122 | 0 | 89.615
12 | 1.076 | 0.01374 | -0.001 | 78.263
12.5 | 1.046 | 0.01683 | -0.001 | 62.138
13 | 1.013 | 0.01988 | -0.001 | 50.949
13.5 | 0.981 | 0.02149 | -0.002 | 45.651
14 | 0.931 | 0.02837 | -0.002 | 32.799
14.5 | 0.884 | 0.03378 | -0.002 | 26.184
15 | 0.847 | 0.03442 | -0.003 | 24.597
15.5 | 0.785 | 0.04841 | -0.003 | 16.224

## 148. Re 20M Mach 0.10 (2)
BIGFOIL.COM POLAR EXPORT
S 5020-2087
S 5020 2,0/8,7 |  |  |  | Cl Max: | 1.8123 | at alpha= | 18 | deg
XFOIL ncrit=9 |  |  |  | L/D Max: | 150.858 | at alpha= | 7 | deg
Re: | 20000000 |  |  | Cd Min: | 0.06914 | at alpha= | 20 | deg
Mach: | 0.1 |  |  | Cl=0 at alpha= | -0.73391 | deg
|  |  |  | @ Cl=0.1, Cd= | 0.0050573
|  |  |  | @ Cl=0.4, Cd= | 0.004627
|  |  |  | @ Cl=0.6, Cd= | 0.0046533
alpha (deg) | Cl | Cd | Cm | Cl/Cd
-19.5 | -1.6464 | 0.0557 | -0.0245 | -29.5583
-19 | -1.7323 | 0.03745 | -0.0381 | -46.2563
-18.5 | -1.7742 | 0.03156 | -0.0344 | -56.2167
-18 | -1.787 | 0.02853 | -0.0271 | -62.6358
-17.5 | -1.7667 | 0.0258 | -0.0236 | -68.4767
-17 | -1.7366 | 0.02347 | -0.0208 | -73.9923
-16.5 | -1.7 | 0.02148 | -0.0184 | -79.1434
-16 | -1.6592 | 0.01973 | -0.0163 | -84.0953
-15.5 | -1.6152 | 0.01821 | -0.0145 | -88.6985
-15 | -1.5692 | 0.01682 | -0.0128 | -93.2937
-14 | -1.4725 | 0.01438 | -0.0098 | -102.3992
-13 | -1.3755 | 0.01233 | -0.0066 | -111.5572
-12.5 | -1.3236 | 0.01149 | -0.0056 | -115.1958
-12 | -1.2702 | 0.01085 | -0.0046 | -117.0691
-11.5 | -1.2162 | 0.01028 | -0.0037 | -118.3074
-11 | -1.1618 | 0.00975 | -0.0029 | -119.159
-10.5 | -1.107 | 0.00926 | -0.0022 | -119.5464
-10 | -1.0519 | 0.00881 | -0.0015 | -119.3984
-9.5 | -0.9967 | 0.00834 | -0.0009 | -119.5084
-9 | -0.9414 | 0.00788 | -0.0002 | -119.467
-8.5 | -0.8855 | 0.00754 | 0.0003 | -117.4403
-8 | -0.8292 | 0.00725 | 0.0007 | -114.3724
-7.5 | -0.7727 | 0.00701 | 0.0011 | -110.2282
-5.5 | -0.5458 | 0.00614 | 0.0024 | -88.8925
-5 | -0.4889 | 0.00595 | 0.0026 | -82.1681
-4 | -0.375 | 0.00549 | 0.0031 | -68.306
-3.5 | -0.3177 | 0.0054 | 0.0032 | -58.8333
-3 | -0.2603 | 0.00532 | 0.0032 | -48.9286
-2.5 | -0.2029 | 0.00524 | 0.0033 | -38.7214
-2 | -0.1455 | 0.00518 | 0.0033 | -28.0888
-1.5 | -0.088 | 0.00513 | 0.0034 | -17.154
-1 | -0.0306 | 0.0051 | 0.0034 | -6
-0.5 | 0.0269 | 0.00507 | 0.0034 | 5.3057
0.5 | 0.1417 | 0.00505 | 0.0033 | 28.0594
1 | 0.1988 | 0.00501 | 0.0032 | 39.6806
1.5 | 0.2558 | 0.00491 | 0.0032 | 52.0978
2 | 0.3125 | 0.00482 | 0.0031 | 64.834
2.5 | 0.369 | 0.00471 | 0.003 | 78.3439
3 | 0.425 | 0.00456 | 0.003 | 93.2018
3.5 | 0.4812 | 0.00455 | 0.0029 | 105.7582
4 | 0.5378 | 0.00459 | 0.0029 | 117.1678
4.5 | 0.5939 | 0.00465 | 0.0029 | 127.7204
5 | 0.6493 | 0.00468 | 0.0031 | 138.7393
5.5 | 0.7016 | 0.00479 | 0.0039 | 146.4718
6 | 0.7578 | 0.00507 | 0.0039 | 149.4675
7 | 0.8795 | 0.00583 | 0.0016 | 150.8576
7.5 | 0.9396 | 0.00623 | 0.0005 | 150.8186
8 | 0.9974 | 0.0069 | -0.0002 | 144.5507
8.5 | 1.0504 | 0.0073 | 0.0003 | 143.8904
9 | 1.1034 | 0.00775 | 0.0007 | 142.3742
9.5 | 1.1568 | 0.00816 | 0.0011 | 141.7647
10 | 1.2102 | 0.00858 | 0.0014 | 141.049
10.5 | 1.2634 | 0.00905 | 0.0016 | 139.6022
11 | 1.3163 | 0.00954 | 0.0018 | 137.9769
11.5 | 1.3686 | 0.01009 | 0.0021 | 135.6392
12 | 1.4197 | 0.01077 | 0.0025 | 131.8199
12.5 | 1.4694 | 0.01159 | 0.0031 | 126.7817
13 | 1.5187 | 0.01235 | 0.0036 | 122.9717
13.5 | 1.5669 | 0.01315 | 0.0043 | 119.1559
14 | 1.613 | 0.01407 | 0.0051 | 114.6411
14.5 | 1.6565 | 0.01513 | 0.0063 | 109.4845
15 | 1.6971 | 0.01626 | 0.0077 | 104.3727
15.5 | 1.734 | 0.01748 | 0.0095 | 99.1991
16 | 1.7667 | 0.01871 | 0.0117 | 94.4254
16.5 | 1.7631 | 0.02103 | 0.0177 | 83.8374
17 | 1.7886 | 0.02459 | 0.0153 | 72.7369
17.5 | 1.8089 | 0.0278 | 0.0145 | 65.0683
18 | 1.8123 | 0.03294 | 0.0131 | 55.0182
18.5 | 1.8019 | 0.03977 | 0.0111 | 45.308
19 | 1.7732 | 0.04906 | 0.0079 | 36.1435
19.5 | 1.7585 | 0.05703 | 0.0049 | 30.8346
20 | 1.7174 | 0.06914 | -0.0003 | 24.8395

## 149. Re 20M Mach 0.25 (1)
BIGFOIL.COM POLAR EXPORT
S 5020-2087
S 5020 2,0/8,7 |  |  |  | Cl Max: | 1.089 | at alpha= | 10 | deg
JavaFoil+Calcfoil stall+Eppler ext transition |  |  |  | L/D Max: | 188.511 | at alpha= | 8 | deg
Re: | 20000000 |  |  | Cd Min: | 0.00418 | at alpha= | 2 | deg
Mach: | 0.25 |  |  | Cl=0 at alpha= | -0.6 | deg
|  |  |  | @ Cl=0.1, Cd= | 0.0044345
|  |  |  | @ Cl=0.4, Cd= | 0.0041987
|  |  |  | @ Cl=0.6, Cd= | 0.0768
alpha (deg) | Cl | Cd | Cm | Cl/Cd
-13.5 | -0.074 | 0.08887 | 0.005 | -0.833
-13 | -0.164 | 0.08462 | 0.005 | -1.94
-12.5 | -0.244 | 0.07851 | 0.005 | -3.11
-12 | -0.309 | 0.07172 | 0.005 | -4.312
-11.5 | -0.371 | 0.06094 | 0.006 | -6.094
-11 | -0.429 | 0.05181 | 0.007 | -8.287
-10.5 | -0.478 | 0.03827 | 0.007 | -12.5
-10 | -0.587 | 0.00878 | 0.009 | -66.79
-9.5 | -0.523 | 0.03648 | 0.007 | -14.34
-9 | -0.627 | 0.00822 | 0.009 | -76.272
-8.5 | -0.636 | 0.00765 | 0.009 | -83.13
-8 | -0.636 | 0.00725 | 0.009 | -87.716
-7.5 | -0.629 | 0.00706 | 0.009 | -89.086
-7 | -0.613 | 0.00676 | 0.009 | -90.614
-6.5 | -0.59 | 0.00651 | 0.009 | -90.643
-6 | -0.56 | 0.00622 | 0.008 | -90.075
-5.5 | -0.525 | 0.00597 | 0.008 | -87.948
-5 | -0.484 | 0.00576 | 0.008 | -84.058
-4.5 | -0.438 | 0.00556 | 0.008 | -78.885
-4 | -0.389 | 0.00538 | 0.008 | -72.313
-3.5 | -0.336 | 0.00527 | 0.008 | -63.876
-3 | -0.282 | 0.00512 | 0.008 | -54.992
-2.5 | -0.225 | 0.00497 | 0.007 | -45.285
-2 | -0.167 | 0.00486 | 0.007 | -34.341
-1.5 | -0.108 | 0.00476 | 0.007 | -22.63
-1 | -0.048 | 0.00464 | 0.007 | -10.315
-0.5 | 0.012 | 0.00459 | 0.007 | 2.673
0 | 0.073 | 0.00452 | 0.006 | 16.105
0.5 | 0.133 | 0.00433 | 0.006 | 30.754
1 | 0.194 | 0.00421 | 0.006 | 45.924
1.5 | 0.254 | 0.00421 | 0.006 | 60.342
2 | 0.314 | 0.00418 | 0.006 | 75.062
2.5 | 0.374 | 0.00419 | 0.005 | 89.241
3 | 0.434 | 0.00421 | 0.005 | 103.075
3.5 | 0.494 | 0.00423 | 0.005 | 116.622
4 | 0.553 | 0.00426 | 0.004 | 129.654
4.5 | 0.612 | 0.00433 | 0.004 | 141.421
5 | 0.67 | 0.00442 | 0.004 | 151.831
5.5 | 0.728 | 0.00452 | 0.004 | 161.242
6 | 0.786 | 0.00471 | 0.003 | 166.696
6.5 | 0.842 | 0.00482 | 0.003 | 174.541
7 | 0.896 | 0.00493 | 0.003 | 181.851
7.5 | 0.948 | 0.00507 | 0.002 | 187.019
8 | 0.995 | 0.00528 | 0.002 | 188.511
8.5 | 1.033 | 0.00812 | 0.002 | 127.181
9 | 1.064 | 0.00862 | 0.001 | 123.407
9.5 | 1.086 | 0.00638 | 0.001 | 170.089
10 | 1.089 | 0.01012 | 0.001 | 107.627
10.5 | 1.071 | 0.01144 | 0 | 93.659
11 | 1.049 | 0.01289 | 0 | 81.34
11.5 | 1.013 | 0.01471 | 0 | 68.915
12 | 0.962 | 0.01778 | -0.001 | 54.083
12.5 | 0.901 | 0.02087 | -0.001 | 43.165
13 | 0.82 | 0.02868 | -0.001 | 28.582
13.5 | 0.747 | 0.0305 | -0.002 | 24.477
14 | 0.656 | 0.03838 | -0.002 | 17.096
14.5 | 0.549 | 0.06018 | -0.002 | 9.115
15 | 0.451 | 0.0768 | -0.002 | 5.87

## 150. Re 20M Mach 0.25 (2)
BIGFOIL.COM POLAR EXPORT
S 5020-2087
S 5020 2,0/8,7 |  |  |  | Cl Max: | 1.6384 | at alpha= | 14 | deg
XFOIL ncrit=9 |  |  |  | L/D Max: | 152.91 | at alpha= | 7 | deg
Re: | 20000000 |  |  | Cd Min: | 0.13883 | at alpha= | 19 | deg
Mach: | 0.25 |  |  | Cl=0 at alpha= | -0.7397 | deg
|  |  |  | @ Cl=0.1, Cd= | 0.00508
|  |  |  | @ Cl=0.4, Cd= | 0.0046703
|  |  |  | @ Cl=0.6, Cd= | 0.0046597
alpha (deg) | Cl | Cd | Cm | Cl/Cd
-13 | -1.0699 | 0.06922 | -0.0051 | -15.4565
-12.5 | -1.0855 | 0.0534 | -0.0203 | -20.3277
-12 | -1.0968 | 0.04844 | -0.0194 | -22.6424
-11.5 | -1.2098 | 0.02715 | -0.0197 | -44.5599
-11 | -1.2254 | 0.01455 | -0.0161 | -84.2199
-10.5 | -1.1725 | 0.0122 | -0.0134 | -96.1066
-10 | -1.1136 | 0.01093 | -0.0111 | -101.8847
-9.5 | -1.0533 | 0.01001 | -0.0091 | -105.2248
-9 | -0.9926 | 0.00924 | -0.0073 | -107.4242
-8.5 | -0.932 | 0.00857 | -0.0057 | -108.7515
-8 | -0.8718 | 0.00788 | -0.0042 | -110.6345
-7.5 | -0.8107 | 0.00752 | -0.0031 | -107.8059
-7 | -0.7496 | 0.00721 | -0.002 | -103.9667
-6.5 | -0.6889 | 0.00694 | -0.0011 | -99.2651
-6 | -0.6284 | 0.00668 | -0.0003 | -94.0719
-5.5 | -0.5681 | 0.00645 | 0.0004 | -88.0775
-5 | -0.5081 | 0.00619 | 0.001 | -82.084
-4.5 | -0.4484 | 0.00591 | 0.0016 | -75.8714
-4 | -0.3889 | 0.00559 | 0.0021 | -69.5707
-3.5 | -0.3291 | 0.00544 | 0.0025 | -60.4963
-3 | -0.2693 | 0.00535 | 0.0027 | -50.3364
-2.5 | -0.2095 | 0.00526 | 0.0029 | -39.8289
-2 | -0.1499 | 0.0052 | 0.0031 | -28.8269
-1.5 | -0.0904 | 0.00514 | 0.0032 | -17.5875
-0.5 | 0.0285 | 0.00508 | 0.0033 | 5.6102
0.5 | 0.1473 | 0.00508 | 0.0033 | 28.9961
1 | 0.2062 | 0.00502 | 0.0033 | 41.0757
2 | 0.3237 | 0.00483 | 0.0032 | 67.0186
2.5 | 0.382 | 0.00472 | 0.0032 | 80.9322
3 | 0.4399 | 0.00456 | 0.0032 | 96.4693
3.5 | 0.4981 | 0.00457 | 0.0032 | 108.9934
4 | 0.5569 | 0.00463 | 0.0032 | 120.2808
4.5 | 0.6149 | 0.00467 | 0.0033 | 131.6702
5 | 0.6724 | 0.00473 | 0.0036 | 142.1564
5.5 | 0.7262 | 0.00486 | 0.0049 | 149.4239
6 | 0.7863 | 0.0052 | 0.0047 | 151.2115
6.5 | 0.8508 | 0.00559 | 0.0035 | 152.2004
7 | 0.9144 | 0.00598 | 0.0026 | 152.9097
7.5 | 0.9773 | 0.00659 | 0.0017 | 148.3005
8 | 1.0379 | 0.00719 | 0.0015 | 144.3533
8.5 | 1.0938 | 0.00765 | 0.0024 | 142.9804
9.5 | 1.207 | 0.00858 | 0.004 | 140.676
10 | 1.2638 | 0.00909 | 0.0048 | 139.0319
10.5 | 1.3204 | 0.00967 | 0.0056 | 136.546
11 | 1.3763 | 0.01039 | 0.0066 | 132.4639
11.5 | 1.4305 | 0.0113 | 0.0078 | 126.5929
12 | 1.4826 | 0.01241 | 0.0092 | 119.4682
13.5 | 1.6168 | 0.01693 | 0.0158 | 95.4991
14 | 1.6384 | 0.01948 | 0.0199 | 84.1068
14.5 | 1.6335 | 0.02453 | 0.0209 | 66.5919
15 | 1.624 | 0.0317 | 0.0184 | 51.2303
15.5 | 1.6115 | 0.03953 | 0.0153 | 40.7665
16 | 1.621 | 0.04499 | 0.0137 | 36.0302
16.5 | 1.5285 | 0.06361 | 0.0041 | 24.0292
17 | 1.4825 | 0.07742 | -0.0027 | 19.1488
17.5 | 1.4713 | 0.08644 | -0.0064 | 17.0211
18 | 1.4164 | 0.10191 | -0.0136 | 13.8985
18.5 | 1.3446 | 0.1186 | -0.02 | 11.3373
19 | 1.2712 | 0.13883 | -0.0308 | 9.1565

## 151. Re 20M Mach 0.50 (1)
BIGFOIL.COM POLAR EXPORT
S 5020-2087
S 5020 2,0/8,7 |  |  |  | Cl Max: | 1.091 | at alpha= | 20 | deg
JavaFoil+Calcfoil stall+Eppler ext transition |  |  |  | L/D Max: | 169.264 | at alpha= | 6.5 | deg
Re: | 20000000 |  |  | Cd Min: | 0.00437 | at alpha= | 1 | deg
Mach: | 0.5 |  |  | Cl=0 at alpha= | -0.60448 | deg
|  |  |  | @ Cl=0.1, Cd= | 0.0046297
|  |  |  | @ Cl=0.4, Cd= | 0.00437
|  |  |  | @ Cl=0.6, Cd= | 0.0045468
alpha (deg) | Cl | Cd | Cm | Cl/Cd
-20 | -1.057 | 0.17603 | 0.006 | -6.005
-19.5 | -1.03 | 0.17193 | 0.006 | -5.989
-19 | -1.003 | 0.16746 | 0.006 | -5.99
-18.5 | -0.977 | 0.1522 | 0.006 | -6.418
-18 | -0.95 | 0.14787 | 0.006 | -6.426
-17.5 | -0.924 | 0.14077 | 0.006 | -6.563
-17 | -0.9 | 0.12136 | 0.006 | -7.417
-16.5 | -0.873 | 0.11626 | 0.006 | -7.511
-16 | -0.845 | 0.11132 | 0.006 | -7.594
-15.5 | -0.817 | 0.1092 | 0.006 | -7.478
-15 | -0.789 | 0.10512 | 0.006 | -7.507
-14.5 | -0.761 | 0.09956 | 0.006 | -7.647
-14 | -0.733 | 0.09636 | 0.006 | -7.606
-13.5 | -0.705 | 0.09328 | 0.006 | -7.557
-13 | -0.678 | 0.09022 | 0.006 | -7.513
-12.5 | -0.651 | 0.08586 | 0.006 | -7.578
-12 | -0.624 | 0.08142 | 0.006 | -7.668
-11.5 | -0.597 | 0.07664 | 0.006 | -7.787
-11 | -0.569 | 0.07238 | 0.006 | -7.866
-10.5 | -0.542 | 0.06745 | 0.006 | -8.038
-10 | -0.517 | 0.06044 | 0.006 | -8.546
-9.5 | -0.49 | 0.05582 | 0.006 | -8.785
-9 | -0.465 | 0.05003 | 0.006 | -9.304
-8.5 | -0.447 | 0.0405 | 0.007 | -11.031
-8 | -0.404 | 0.05713 | 0.005 | -7.064
-7.5 | -0.377 | 0.05023 | 0.005 | -7.505
-7 | -0.351 | 0.04524 | 0.005 | -7.748
-6.5 | -0.325 | 0.04014 | 0.006 | -8.103
-6 | -0.365 | 0.00713 | 0.009 | -51.228
-5.5 | -0.331 | 0.00667 | 0.009 | -49.678
-5 | -0.297 | 0.00637 | 0.009 | -46.728
-4.5 | -0.35 | 0.00613 | 0.009 | -57.118
-4 | -0.387 | 0.00586 | 0.009 | -65.977
-3.5 | -0.355 | 0.00564 | 0.009 | -62.882
-3 | -0.305 | 0.00544 | 0.008 | -56.102
-2.5 | -0.247 | 0.00525 | 0.008 | -47.053
-2 | -0.185 | 0.00512 | 0.008 | -36.119
-1.5 | -0.12 | 0.00499 | 0.008 | -24.014
-1 | -0.053 | 0.0049 | 0.008 | -10.903
-0.5 | 0.014 | 0.00479 | 0.007 | 2.864
0 | 0.081 | 0.00468 | 0.007 | 17.39
0.5 | 0.149 | 0.0045 | 0.007 | 33.059
1 | 0.216 | 0.00437 | 0.007 | 49.436
1.5 | 0.284 | 0.00438 | 0.006 | 64.744
2 | 0.351 | 0.00437 | 0.006 | 80.213
2.5 | 0.418 | 0.00437 | 0.006 | 95.496
3 | 0.485 | 0.00441 | 0.006 | 109.808
3.5 | 0.551 | 0.00448 | 0.005 | 122.959
4 | 0.617 | 0.00457 | 0.005 | 135.037
4.5 | 0.682 | 0.00469 | 0.005 | 145.37
5 | 0.747 | 0.0048 | 0.004 | 155.612
5.5 | 0.81 | 0.00499 | 0.004 | 162.3
6 | 0.872 | 0.00529 | 0.004 | 164.968
6.5 | 0.931 | 0.0055 | 0.003 | 169.264
7 | 0.986 | 0.00811 | 0.003 | 121.587
7.5 | 1.032 | 0.00891 | 0.003 | 115.818
8 | 1.06 | 0.00983 | 0.002 | 107.842
8.5 | 1.003 | 0.0125 | 0.002 | 80.282
9 | 0.608 | 0.01609 | 0.002 | 37.772
9.5 | 0.605 | 0.02957 | 0.001 | 20.448
10 | 0.633 | 0.03122 | 0.001 | 20.268
10.5 | 0.67 | 0.02828 | 0 | 23.7
11 | 0.68 | 0.03929 | 0 | 17.296
11.5 | 0.674 | 0.06197 | 0 | 10.871
12 | 0.725 | 0.04804 | -0.001 | 15.091
12.5 | 0.749 | 0.0531 | -0.001 | 14.11
13 | 0.763 | 0.06498 | -0.001 | 11.745
13.5 | 0.768 | 0.08563 | -0.001 | 8.975
14 | 0.78 | 0.10229 | -0.001 | 7.626
14.5 | 0.806 | 0.11537 | -0.002 | 6.988
15 | 0.835 | 0.11834 | -0.002 | 7.057
15.5 | 0.863 | 0.12176 | -0.002 | 7.084
16 | 0.886 | 0.1347 | -0.003 | 6.581
16.5 | 0.909 | 0.14686 | -0.003 | 6.188
17 | 0.936 | 0.14889 | -0.003 | 6.288
17.5 | 0.963 | 0.15505 | -0.003 | 6.21
18 | 0.99 | 0.16147 | -0.004 | 6.133
18.5 | 1.017 | 0.16589 | -0.004 | 6.131
19 | 1.038 | 0.18644 | -0.004 | 5.565
19.5 | 1.064 | 0.19271 | -0.005 | 5.519
20 | 1.091 | 0.20016 | -0.005 | 5.449

## 152. Re 20M Mach 0.50 (2)
BIGFOIL.COM POLAR EXPORT
S 5020-2087
S 5020 2,0/8,7 |  |  |  | Cl Max: | 1.3763 | at alpha= | 9.5 | deg
XFOIL ncrit=9 |  |  |  | L/D Max: | 159.048 | at alpha= | 6.5 | deg
Re: | 20000000 |  |  | Cd Min: | 0.30295 | at alpha= | -20 | deg
Mach: | 0.5 |  |  | Cl=0 at alpha= | -0.76574 | deg
|  |  |  | @ Cl=0.1, Cd= | 0.00511
|  |  |  | @ Cl=0.4, Cd= | 0.0048431
|  |  |  | @ Cl=0.6, Cd= | 0.0047277
alpha (deg) | Cl | Cd | Cm | Cl/Cd
-20 | -1.0117 | 0.30295 | 0.1462 | -3.3395
-19.5 | -0.9884 | 0.29433 | 0.1406 | -3.3581
-19 | -0.9644 | 0.28582 | 0.1352 | -3.3742
-18.5 | -0.941 | 0.27693 | 0.1297 | -3.398
-18 | -0.7574 | 0.25145 | 0.1232 | -3.0121
-17.5 | -0.7407 | 0.24211 | 0.1184 | -3.0594
-15.5 | -0.8083 | 0.22031 | 0.0978 | -3.6689
-14.5 | -0.7628 | 0.20302 | 0.0873 | -3.7573
-14 | -0.7413 | 0.19385 | 0.0821 | -3.8241
-13.5 | -0.7216 | 0.18409 | 0.0766 | -3.9198
-13 | -0.7011 | 0.17516 | 0.0715 | -4.0026
-12.5 | -0.6841 | 0.16496 | 0.066 | -4.1471
-12 | -0.6677 | 0.15519 | 0.0606 | -4.3025
-11.5 | -0.6512 | 0.14581 | 0.0554 | -4.4661
-11 | -0.6342 | 0.13709 | 0.0505 | -4.6262
-10.5 | -0.6167 | 0.12877 | 0.0458 | -4.7892
-10 | -0.6082 | 0.11836 | 0.04 | -5.1386
-9.5 | -0.5971 | 0.10924 | 0.0348 | -5.4659
-9 | -0.5889 | 0.09998 | 0.0295 | -5.8902
-8.5 | -0.5863 | 0.09025 | 0.0237 | -6.4964
-8 | -0.5766 | 0.08263 | 0.0193 | -6.9781
-7.5 | -0.5837 | 0.07301 | 0.0132 | -7.9948
-7 | -0.6038 | 0.0651 | 0.0084 | -9.275
-6.5 | -0.5992 | 0.0553 | -0.0011 | -10.8354
-6 | -0.5883 | 0.04464 | -0.0075 | -13.1788
-5.5 | -0.5714 | 0.03292 | -0.0109 | -17.3572
-5 | -0.5381 | 0.02334 | -0.0106 | -23.0548
-4.5 | -0.5033 | 0.01297 | -0.008 | -38.8049
-4 | -0.4503 | 0.00743 | -0.0046 | -60.6057
-3.5 | -0.3818 | 0.00613 | -0.0022 | -62.2838
-3 | -0.311 | 0.00564 | -0.0005 | -55.1418
-2.5 | -0.2402 | 0.00544 | 0.0007 | -44.1544
-2 | -0.1701 | 0.00533 | 0.0015 | -31.9137
-1.5 | -0.1007 | 0.00522 | 0.0021 | -19.2912
-1 | -0.032 | 0.00516 | 0.0026 | -6.2016
-0.5 | 0.0363 | 0.00511 | 0.0029 | 7.1037
0 | 0.1045 | 0.00511 | 0.0031 | 20.4501
0.5 | 0.1726 | 0.00513 | 0.0032 | 33.6452
1 | 0.2402 | 0.00509 | 0.0034 | 47.1906
1.5 | 0.3075 | 0.00501 | 0.0035 | 61.3772
2 | 0.3746 | 0.0049 | 0.0036 | 76.449
2.5 | 0.4416 | 0.00475 | 0.0038 | 92.9684
3 | 0.5081 | 0.00461 | 0.0041 | 110.2169
3.5 | 0.5758 | 0.00471 | 0.0044 | 122.2505
4 | 0.6443 | 0.00476 | 0.0049 | 135.3571
4.5 | 0.7119 | 0.00486 | 0.0057 | 146.4815
5 | 0.7775 | 0.00494 | 0.0074 | 157.3887
5.5 | 0.8466 | 0.00533 | 0.0085 | 158.8368
6.5 | 1.002 | 0.0063 | 0.0085 | 159.0476
7 | 1.0799 | 0.00728 | 0.0088 | 148.3379
7.5 | 1.1616 | 0.00784 | 0.0094 | 148.1633
8 | 1.2345 | 0.00845 | 0.0123 | 146.0947
8.5 | 1.3066 | 0.00938 | 0.0161 | 139.2964
9.5 | 1.3763 | 0.01807 | 0.0284 | 76.1649
10 | 1.3499 | 0.02655 | 0.0261 | 50.8437
10.5 | 1.3199 | 0.03695 | 0.0205 | 35.7212
11 | 1.2831 | 0.04839 | 0.0142 | 26.5158
11.5 | 1.2473 | 0.06015 | 0.0078 | 20.7365
12 | 1.2115 | 0.07239 | 0.0012 | 16.7357
12.5 | 1.1783 | 0.0847 | -0.0052 | 13.9115
13 | 1.1452 | 0.0972 | -0.0116 | 11.7819
13.5 | 1.1161 | 0.1093 | -0.0175 | 10.2113
14 | 1.0866 | 0.12145 | -0.0231 | 8.9469
14.5 | 1.0588 | 0.1327 | -0.0272 | 7.9789