## index
index | Re | Mach | Datasource
1 | 50000 | 0 | JavaFoil+Calcfoil stall+Eppler ext transition
2 | 50000 | 0 | XFOIL ncrit=9
3 | 50000 | 0.1 | JavaFoil+Calcfoil stall+Eppler ext transition
4 | 50000 | 0.1 | XFOIL ncrit=9
5 | 50000 | 0.25 | JavaFoil+Calcfoil stall+Eppler ext transition
6 | 50000 | 0.25 | XFOIL ncrit=9
7 | 50000 | 0.5 | JavaFoil+Calcfoil stall+Eppler ext transition
8 | 50000 | 0.5 | XFOIL ncrit=9
9 | 100000 | 0 | JavaFoil+Calcfoil stall+Eppler ext transition
10 | 100000 | 0 | XFOIL ncrit=9
11 | 100000 | 0.1 | JavaFoil+Calcfoil stall+Eppler ext transition
12 | 100000 | 0.1 | XFOIL ncrit=9
13 | 100000 | 0.25 | JavaFoil+Calcfoil stall+Eppler ext transition
14 | 100000 | 0.25 | XFOIL ncrit=9
15 | 100000 | 0.5 | JavaFoil+Calcfoil stall+Eppler ext transition
16 | 100000 | 0.5 | XFOIL ncrit=9
17 | 250000 | 0 | JavaFoil+Calcfoil stall+Eppler ext transition
18 | 250000 | 0 | XFOIL ncrit=9
19 | 250000 | 0.1 | JavaFoil+Calcfoil stall+Eppler ext transition
20 | 250000 | 0.1 | XFOIL ncrit=9
21 | 250000 | 0.25 | JavaFoil+Calcfoil stall+Eppler ext transition
22 | 250000 | 0.25 | XFOIL ncrit=9
23 | 250000 | 0.5 | JavaFoil+Calcfoil stall+Eppler ext transition
24 | 250000 | 0.5 | XFOIL ncrit=9
25 | 500000 | 0 | JavaFoil+Calcfoil stall+Eppler ext transition
26 | 500000 | 0 | XFOIL ncrit=9
27 | 500000 | 0.1 | JavaFoil+Calcfoil stall+Eppler ext transition
28 | 500000 | 0.1 | XFOIL ncrit=9
29 | 500000 | 0.25 | JavaFoil+Calcfoil stall+Eppler ext transition
30 | 500000 | 0.25 | XFOIL ncrit=9
31 | 500000 | 0.5 | JavaFoil+Calcfoil stall+Eppler ext transition
32 | 500000 | 0.5 | XFOIL ncrit=9
33 | 750000 | 0 | JavaFoil+Calcfoil stall+Eppler ext transition
34 | 750000 | 0 | XFOIL ncrit=9
35 | 750000 | 0.1 | JavaFoil+Calcfoil stall+Eppler ext transition
36 | 750000 | 0.1 | XFOIL ncrit=9
37 | 750000 | 0.25 | JavaFoil+Calcfoil stall+Eppler ext transition
38 | 750000 | 0.25 | XFOIL ncrit=9
39 | 750000 | 0.5 | JavaFoil+Calcfoil stall+Eppler ext transition
40 | 750000 | 0.5 | XFOIL ncrit=9
41 | 1000000 | 0 | JavaFoil+Calcfoil stall+Eppler ext transition
42 | 1000000 | 0 | XFOIL ncrit=9
43 | 1000000 | 0.1 | JavaFoil+Calcfoil stall+Eppler ext transition
44 | 1000000 | 0.1 | XFOIL ncrit=9
45 | 1000000 | 0.25 | JavaFoil+Calcfoil stall+Eppler ext transition
46 | 1000000 | 0.25 | XFOIL ncrit=9
47 | 1000000 | 0.5 | JavaFoil+Calcfoil stall+Eppler ext transition
48 | 1000000 | 0.5 | XFOIL ncrit=9
49 | 2000000 | 0 | JavaFoil+Calcfoil stall+Eppler ext transition
50 | 2000000 | 0 | XFOIL ncrit=9
51 | 2000000 | 0.1 | JavaFoil+Calcfoil stall+Eppler ext transition
52 | 2000000 | 0.1 | XFOIL ncrit=9
53 | 2000000 | 0.25 | JavaFoil+Calcfoil stall+Eppler ext transition
54 | 2000000 | 0.25 | XFOIL ncrit=9
55 | 2000000 | 0.5 | JavaFoil+Calcfoil stall+Eppler ext transition
56 | 2000000 | 0.5 | XFOIL ncrit=9
57 | 3000000 | 0 | JavaFoil+Calcfoil stall+Eppler ext transition
58 | 3000000 | 0 | XFOIL ncrit=9
59 | 3000000 | 0.1 | JavaFoil+Calcfoil stall+Eppler ext transition
60 | 3000000 | 0.1 | XFOIL ncrit=9
61 | 3000000 | 0.25 | JavaFoil+Calcfoil stall+Eppler ext transition
62 | 3000000 | 0.25 | XFOIL ncrit=9
63 | 3000000 | 0.5 | JavaFoil+Calcfoil stall+Eppler ext transition
64 | 3000000 | 0.5 | XFOIL ncrit=9
65 | 4000000 | 0 | JavaFoil+Calcfoil stall+Eppler ext transition
66 | 4000000 | 0 | XFOIL ncrit=9
67 | 4000000 | 0.1 | JavaFoil+Calcfoil stall+Eppler ext transition
68 | 4000000 | 0.1 | XFOIL ncrit=9
69 | 4000000 | 0.25 | JavaFoil+Calcfoil stall+Eppler ext transition
70 | 4000000 | 0.25 | XFOIL ncrit=9
71 | 4000000 | 0.5 | JavaFoil+Calcfoil stall+Eppler ext transition
72 | 4000000 | 0.5 | XFOIL ncrit=9
73 | 5000000 | 0 | JavaFoil+Calcfoil stall+Eppler ext transition
74 | 5000000 | 0 | XFOIL ncrit=9
75 | 5000000 | 0.1 | JavaFoil+Calcfoil stall+Eppler ext transition
76 | 5000000 | 0.1 | XFOIL ncrit=9
77 | 5000000 | 0.25 | JavaFoil+Calcfoil stall+Eppler ext transition
78 | 5000000 | 0.25 | XFOIL ncrit=9
79 | 5000000 | 0.5 | JavaFoil+Calcfoil stall+Eppler ext transition
80 | 5000000 | 0.5 | XFOIL ncrit=9
81 | 6000000 | 0 | JavaFoil+Calcfoil stall+Eppler ext transition
82 | 6000000 | 0 | XFOIL ncrit=9
83 | 6000000 | 0.1 | JavaFoil+Calcfoil stall+Eppler ext transition
84 | 6000000 | 0.1 | XFOIL ncrit=9
85 | 6000000 | 0.25 | JavaFoil+Calcfoil stall+Eppler ext transition
86 | 6000000 | 0.25 | XFOIL ncrit=9
87 | 6000000 | 0.5 | JavaFoil+Calcfoil stall+Eppler ext transition
88 | 6000000 | 0.5 | XFOIL ncrit=9
89 | 7000000 | 0 | JavaFoil+Calcfoil stall+Eppler ext transition
90 | 7000000 | 0 | XFOIL ncrit=9
91 | 7000000 | 0.1 | JavaFoil+Calcfoil stall+Eppler ext transition
92 | 7000000 | 0.1 | XFOIL ncrit=9
93 | 7000000 | 0.25 | JavaFoil+Calcfoil stall+Eppler ext transition
94 | 7000000 | 0.25 | XFOIL ncrit=9
95 | 7000000 | 0.5 | JavaFoil+Calcfoil stall+Eppler ext transition
96 | 7000000 | 0.5 | XFOIL ncrit=9
97 | 8000000 | 0 | JavaFoil+Calcfoil stall+Eppler ext transition
98 | 8000000 | 0 | XFOIL ncrit=9
99 | 8000000 | 0.1 | JavaFoil+Calcfoil stall+Eppler ext transition
100 | 8000000 | 0.1 | XFOIL ncrit=9
101 | 8000000 | 0.25 | JavaFoil+Calcfoil stall+Eppler ext transition
102 | 8000000 | 0.25 | XFOIL ncrit=9
103 | 8000000 | 0.5 | JavaFoil+Calcfoil stall+Eppler ext transition
104 | 8000000 | 0.5 | XFOIL ncrit=9
105 | 10000000 | 0 | JavaFoil+Calcfoil stall+Eppler ext transition
106 | 10000000 | 0 | XFOIL ncrit=9
107 | 10000000 | 0.1 | JavaFoil+Calcfoil stall+Eppler ext transition
108 | 10000000 | 0.1 | XFOIL ncrit=9
109 | 10000000 | 0.25 | JavaFoil+Calcfoil stall+Eppler ext transition
110 | 10000000 | 0.25 | XFOIL ncrit=9
111 | 10000000 | 0.5 | JavaFoil+Calcfoil stall+Eppler ext transition
112 | 10000000 | 0.5 | XFOIL ncrit=9
113 | 12000000 | 0 | JavaFoil+Calcfoil stall+Eppler ext transition
114 | 12000000 | 0 | XFOIL ncrit=9
115 | 12000000 | 0.1 | JavaFoil+Calcfoil stall+Eppler ext transition
116 | 12000000 | 0.1 | XFOIL ncrit=9
117 | 12000000 | 0.25 | JavaFoil+Calcfoil stall+Eppler ext transition
118 | 12000000 | 0.25 | XFOIL ncrit=9
119 | 12000000 | 0.5 | JavaFoil+Calcfoil stall+Eppler ext transition
120 | 12000000 | 0.5 | XFOIL ncrit=9
121 | 14000000 | 0 | JavaFoil+Calcfoil stall+Eppler ext transition
122 | 14000000 | 0 | XFOIL ncrit=9
123 | 14000000 | 0.1 | JavaFoil+Calcfoil stall+Eppler ext transition
124 | 14000000 | 0.1 | XFOIL ncrit=9
125 | 14000000 | 0.25 | JavaFoil+Calcfoil stall+Eppler ext transition
126 | 14000000 | 0.25 | XFOIL ncrit=9
127 | 14000000 | 0.5 | JavaFoil+Calcfoil stall+Eppler ext transition
128 | 14000000 | 0.5 | XFOIL ncrit=9
129 | 16000000 | 0 | JavaFoil+Calcfoil stall+Eppler ext transition
130 | 16000000 | 0 | XFOIL ncrit=9
131 | 16000000 | 0.1 | JavaFoil+Calcfoil stall+Eppler ext transition
132 | 16000000 | 0.1 | XFOIL ncrit=9
133 | 16000000 | 0.25 | JavaFoil+Calcfoil stall+Eppler ext transition
134 | 16000000 | 0.25 | XFOIL ncrit=9
135 | 16000000 | 0.5 | JavaFoil+Calcfoil stall+Eppler ext transition
136 | 16000000 | 0.5 | XFOIL ncrit=9
137 | 18000000 | 0 | JavaFoil+Calcfoil stall+Eppler ext transition
138 | 18000000 | 0 | XFOIL ncrit=9
139 | 18000000 | 0.1 | JavaFoil+Calcfoil stall+Eppler ext transition
140 | 18000000 | 0.1 | XFOIL ncrit=9
141 | 18000000 | 0.25 | JavaFoil+Calcfoil stall+Eppler ext transition
142 | 18000000 | 0.25 | XFOIL ncrit=9
143 | 18000000 | 0.5 | JavaFoil+Calcfoil stall+Eppler ext transition
144 | 18000000 | 0.5 | XFOIL ncrit=9
145 | 20000000 | 0 | JavaFoil+Calcfoil stall+Eppler ext transition
146 | 20000000 | 0 | XFOIL ncrit=9
147 | 20000000 | 0.1 | JavaFoil+Calcfoil stall+Eppler ext transition
148 | 20000000 | 0.1 | XFOIL ncrit=9
149 | 20000000 | 0.25 | JavaFoil+Calcfoil stall+Eppler ext transition
150 | 20000000 | 0.25 | XFOIL ncrit=9
151 | 20000000 | 0.5 | JavaFoil+Calcfoil stall+Eppler ext transition
152 | 20000000 | 0.5 | XFOIL ncrit=9

## 1. Re 50k Mach 0.00 (1)
BIGFOIL.COM POLAR EXPORT
NACA63-613 a=0.0
NACA63-613 a=0.0 |  |  |  | Cl Max: | 1.335 | at alpha= | 10 | deg
JavaFoil+Calcfoil stall+Eppler ext transition |  |  |  | L/D Max: | 36.013 | at alpha= | 7.5 | deg
Re: | 50000 |  |  | Cd Min: | 0.01786 | at alpha= | -1 | deg
Mach: | 0 |  |  | Cl=0 at alpha= | -2.9271 | deg
|  |  |  | @ Cl=0.1, Cd= | 0.037835
|  |  |  | @ Cl=0.4, Cd= | 0.019449
|  |  |  | @ Cl=0.6, Cd= | 0.021424
alpha (deg) | Cl | Cd | Cm | Cl/Cd
-17 | -0.409 | 0.32573 | -0.011 | -1.257
-16.5 | -0.424 | 0.30384 | -0.011 | -1.394
-16 | -0.438 | 0.28068 | -0.011 | -1.559
-15.5 | -0.451 | 0.28896 | -0.01 | -1.561
-15 | -0.464 | 0.26701 | -0.01 | -1.738
-14.5 | -0.476 | 0.24639 | -0.01 | -1.932
-14 | -0.487 | 0.22311 | -0.01 | -2.183
-13.5 | -0.496 | 0.1901 | -0.011 | -2.611
-13 | -0.504 | 0.17507 | -0.011 | -2.878
-12.5 | -0.509 | 0.17082 | -0.01 | -2.981
-12 | -0.512 | 0.14547 | -0.011 | -3.521
-11.5 | -0.512 | 0.1329 | -0.011 | -3.855
-11 | -0.509 | 0.12797 | -0.01 | -3.978
-10.5 | -0.503 | 0.11575 | -0.01 | -4.342
-10 | -0.492 | 0.09933 | -0.011 | -4.958
-9.5 | -0.478 | 0.09639 | -0.01 | -4.963
-9 | -0.46 | 0.08429 | -0.011 | -5.463
-8.5 | -0.439 | 0.08003 | -0.01 | -5.48
-8 | -0.413 | 0.07085 | -0.011 | -5.828
-7.5 | -0.384 | 0.06503 | -0.012 | -5.898
-7 | -0.351 | 0.0636 | -0.011 | -5.514
-6.5 | -0.315 | 0.06027 | -0.012 | -5.223
-6 | -0.276 | 0.05536 | -0.012 | -4.988
-5.5 | -0.236 | 0.05046 | -0.017 | -4.67
-5 | -0.193 | 0.04788 | -0.018 | -4.024
-4.5 | -0.148 | 0.04668 | -0.017 | -3.164
-4 | -0.102 | 0.04419 | -0.018 | -2.299
-3.5 | -0.055 | 0.0421 | -0.018 | -1.295
-3 | -0.007 | 0.04049 | -0.018 | -0.167
-2.5 | 0.041 | 0.03923 | -0.019 | 1.055
-2 | 0.09 | 0.03801 | -0.02 | 2.362
-1.5 | 0.138 | 0.03717 | -0.02 | 3.724
-1 | 0.232 | 0.01786 | -0.042 | 12.994
-0.5 | 0.293 | 0.01797 | -0.042 | 16.296
0 | 0.335 | 0.01902 | -0.043 | 17.597
0.5 | 0.391 | 0.01937 | -0.043 | 20.176
1 | 0.446 | 0.01985 | -0.043 | 22.481
1.5 | 0.502 | 0.02034 | -0.043 | 24.658
2 | 0.556 | 0.02092 | -0.044 | 26.597
2.5 | 0.611 | 0.02155 | -0.044 | 28.354
3 | 0.665 | 0.02228 | -0.044 | 29.863
3.5 | 0.719 | 0.02308 | -0.044 | 31.134
4 | 0.772 | 0.02371 | -0.045 | 32.574
4.5 | 0.826 | 0.02462 | -0.045 | 33.542
5 | 0.878 | 0.02563 | -0.045 | 34.28
5.5 | 0.931 | 0.02672 | -0.046 | 34.833
6 | 0.982 | 0.02789 | -0.046 | 35.199
6.5 | 1.033 | 0.02896 | -0.046 | 35.667
7 | 1.083 | 0.03021 | -0.047 | 35.868
7.5 | 1.133 | 0.03147 | -0.047 | 36.013
8 | 1.182 | 0.03301 | -0.048 | 35.8
8.5 | 1.226 | 0.03484 | -0.048 | 35.197
9 | 1.274 | 0.0378 | -0.049 | 33.712
9.5 | 1.307 | 0.04062 | -0.049 | 32.175
10 | 1.335 | 0.04294 | -0.05 | 31.082
10.5 | 1.182 | 0.07934 | -0.025 | 14.894
11 | 1.197 | 0.08622 | -0.023 | 13.883
11.5 | 1.209 | 0.0925 | -0.022 | 13.072
12 | 1.216 | 0.09929 | -0.021 | 12.249
12.5 | 1.218 | 0.10663 | -0.02 | 11.424
13 | 1.215 | 0.11453 | -0.019 | 10.606
13.5 | 1.207 | 0.12445 | -0.019 | 9.698
14 | 1.194 | 0.13103 | -0.018 | 9.11
14.5 | 1.176 | 0.14161 | -0.016 | 8.304
15 | 1.155 | 0.15916 | -0.015 | 7.254

## 2. Re 50k Mach 0.00 (2)
BIGFOIL.COM POLAR EXPORT
NACA63-613 a=0.0
NACA63-613 a=0.0 |  |  |  | Cl Max: | 0.3974 | at alpha= | 4 | deg
XFOIL ncrit=9 |  |  |  | L/D Max: | 6.7128 | at alpha= | 4 | deg
Re: | 50000 |  |  | Cd Min: | 0.2409 | at alpha= | -20 | deg
Mach: | 0 |  |  | Cl=0 at alpha= | -1.4438 | deg
|  |  |  | @ Cl=0.1, Cd= | 0.036778
|  |  |  | @ Cl=0.4, Cd= | 0.0592
|  |  |  | @ Cl=0.6, Cd= | 0.0592
alpha (deg) | Cl | Cd | Cm | Cl/Cd
-20 | -0.6288 | 0.2409 | 0.0431 | -2.6102
-19.5 | -0.6092 | 0.23455 | 0.0392 | -2.5973
-19 | -0.5923 | 0.22968 | 0.0346 | -2.5788
-18.5 | -0.5872 | 0.23138 | 0.0279 | -2.5378
-18 | -0.5572 | 0.21728 | 0.026 | -2.5644
-17.5 | -0.5362 | 0.21014 | 0.0228 | -2.5516
-17 | -0.5215 | 0.20546 | 0.0182 | -2.5382
-16.5 | -0.5231 | 0.20696 | 0.0117 | -2.5275
-16 | -0.4853 | 0.19147 | 0.0109 | -2.5346
-15.5 | -0.4678 | 0.18523 | 0.0074 | -2.5255
-14.5 | -0.4362 | 0.17208 | 0.0002 | -2.5349
-14 | -0.4254 | 0.16707 | -0.0038 | -2.5462
-13.5 | -0.4076 | 0.15914 | -0.0065 | -2.5613
-13 | -0.4019 | 0.15472 | -0.0106 | -2.5976
-12.5 | -0.3783 | 0.14582 | -0.0124 | -2.5943
-12 | -0.3936 | 0.14406 | -0.0187 | -2.7322
-11.5 | -0.3627 | 0.13415 | -0.0193 | -2.7037
-11 | -0.3442 | 0.12644 | -0.0211 | -2.7222
-10.5 | -0.3312 | 0.11985 | -0.0235 | -2.7635
-10 | -0.3341 | 0.11502 | -0.027 | -2.9047
-9.5 | -0.3083 | 0.10733 | -0.0268 | -2.8724
-9 | -0.2959 | 0.10134 | -0.0274 | -2.9199
-8.5 | -0.2923 | 0.09671 | -0.0259 | -3.0224
-8 | -0.3351 | 0.09675 | -0.0181 | -3.4636
-7.5 | -0.3547 | 0.09484 | -0.0099 | -3.74
-7 | -0.3668 | 0.09253 | -0.0017 | -3.9641
-6.5 | -0.3868 | 0.09094 | 0.0069 | -4.2534
-6 | -0.3662 | 0.08686 | 0.0142 | -4.216
-5.5 | -0.3177 | 0.08111 | 0.018 | -3.9169
-4 | -0.3245 | 0.04545 | -0.0484 | -7.1397
-3.5 | -0.2588 | 0.0419 | -0.0507 | -6.1766
-3 | -0.198 | 0.039 | -0.0524 | -5.0769
-2.5 | -0.1373 | 0.03762 | -0.0534 | -3.6497
-2 | -0.0792 | 0.03691 | -0.054 | -2.1458
-1 | 0.0632 | 0.03472 | -0.0562 | 1.8203
-0.5 | 0.0877 | 0.0361 | -0.0539 | 2.4294
0 | 0.118 | 0.03777 | -0.0527 | 3.1242
0.5 | 0.1552 | 0.03972 | -0.0525 | 3.9074
1 | 0.1969 | 0.0419 | -0.053 | 4.6993
1.5 | 0.2431 | 0.04433 | -0.0542 | 5.4839
2 | 0.2626 | 0.04664 | -0.0523 | 5.6304
2.5 | 0.2975 | 0.04936 | -0.0524 | 6.0271
3 | 0.337 | 0.05229 | -0.053 | 6.4448
3.5 | 0.355 | 0.05553 | -0.0522 | 6.3929
4 | 0.3974 | 0.0592 | -0.0537 | 6.7128

## 3. Re 50k Mach 0.10 (1)
BIGFOIL.COM POLAR EXPORT
NACA63-613 a=0.0
NACA63-613 a=0.0 |  |  |  | Cl Max: | 1.337 | at alpha= | 10 | deg
JavaFoil+Calcfoil stall+Eppler ext transition |  |  |  | L/D Max: | 35.906 | at alpha= | 7.5 | deg
Re: | 50000 |  |  | Cd Min: | 0.01791 | at alpha= | -1 | deg
Mach: | 0.1 |  |  | Cl=0 at alpha= | -2.9286 | deg
|  |  |  | @ Cl=0.1, Cd= | 0.037905
|  |  |  | @ Cl=0.4, Cd= | 0.019504
|  |  |  | @ Cl=0.6, Cd= | 0.02149
alpha (deg) | Cl | Cd | Cm | Cl/Cd
-16.5 | -0.379 | 0.33803 | -0.011 | -1.12
-16 | -0.395 | 0.31393 | -0.011 | -1.259
-15.5 | -0.411 | 0.31653 | -0.01 | -1.299
-15 | -0.427 | 0.26391 | -0.011 | -1.618
-14.5 | -0.442 | 0.26356 | -0.01 | -1.676
-14 | -0.456 | 0.2147 | -0.011 | -2.123
-13.5 | -0.468 | 0.2029 | -0.011 | -2.308
-13 | -0.479 | 0.20014 | -0.01 | -2.393
-12.5 | -0.487 | 0.18302 | -0.01 | -2.663
-12 | -0.493 | 0.14776 | -0.011 | -3.34
-11.5 | -0.497 | 0.14024 | -0.011 | -3.541
-11 | -0.496 | 0.13073 | -0.01 | -3.795
-10.5 | -0.492 | 0.12272 | -0.01 | -4.011
-10 | -0.484 | 0.10429 | -0.011 | -4.645
-9.5 | -0.473 | 0.09472 | -0.011 | -4.988
-9 | -0.456 | 0.08513 | -0.011 | -5.36
-8.5 | -0.436 | 0.08149 | -0.01 | -5.349
-8 | -0.411 | 0.07172 | -0.011 | -5.737
-7.5 | -0.383 | 0.06545 | -0.012 | -5.851
-7 | -0.351 | 0.06497 | -0.011 | -5.398
-6.5 | -0.315 | 0.06019 | -0.012 | -5.237
-6 | -0.277 | 0.05498 | -0.012 | -5.035
-5.5 | -0.236 | 0.05032 | -0.017 | -4.699
-5 | -0.193 | 0.04793 | -0.018 | -4.034
-4.5 | -0.148 | 0.0466 | -0.017 | -3.182
-4 | -0.102 | 0.04436 | -0.018 | -2.301
-3.5 | -0.055 | 0.04222 | -0.018 | -1.297
-3 | -0.007 | 0.04065 | -0.018 | -0.167
-2.5 | 0.042 | 0.03931 | -0.019 | 1.058
-2 | 0.09 | 0.03808 | -0.02 | 2.37
-1.5 | 0.139 | 0.03722 | -0.02 | 3.738
-1 | 0.233 | 0.01791 | -0.042 | 13.029
-0.5 | 0.294 | 0.01801 | -0.042 | 16.346
0 | 0.336 | 0.01909 | -0.043 | 17.612
0.5 | 0.393 | 0.01944 | -0.043 | 20.192
1 | 0.448 | 0.01994 | -0.043 | 22.492
1.5 | 0.504 | 0.02042 | -0.044 | 24.672
2 | 0.559 | 0.02102 | -0.044 | 26.596
2.5 | 0.614 | 0.02165 | -0.044 | 28.352
3 | 0.668 | 0.02238 | -0.044 | 29.854
3.5 | 0.722 | 0.02317 | -0.045 | 31.165
4 | 0.776 | 0.02385 | -0.045 | 32.532
4.5 | 0.829 | 0.02476 | -0.045 | 33.497
5 | 0.882 | 0.02579 | -0.046 | 34.2
5.5 | 0.935 | 0.02686 | -0.046 | 34.803
6 | 0.986 | 0.02811 | -0.046 | 35.079
6.5 | 1.037 | 0.0292 | -0.047 | 35.515
7 | 1.088 | 0.03049 | -0.047 | 35.687
7.5 | 1.139 | 0.03171 | -0.048 | 35.906
8 | 1.186 | 0.03331 | -0.048 | 35.614
8.5 | 1.231 | 0.03521 | -0.049 | 34.96
9 | 1.278 | 0.03823 | -0.049 | 33.429
9.5 | 1.31 | 0.0406 | -0.05 | 32.273
10 | 1.337 | 0.04352 | -0.05 | 30.727
10.5 | 1.183 | 0.07998 | -0.025 | 14.797
11 | 1.198 | 0.08709 | -0.023 | 13.754
11.5 | 1.208 | 0.09359 | -0.022 | 12.913
12 | 1.213 | 0.09949 | -0.02 | 12.195
12.5 | 1.213 | 0.10767 | -0.02 | 11.266
13 | 1.207 | 0.11636 | -0.019 | 10.372
13.5 | 1.196 | 0.12584 | -0.018 | 9.501
14 | 1.179 | 0.13298 | -0.017 | 8.865
14.5 | 1.157 | 0.14926 | -0.016 | 7.754
15 | 1.132 | 0.16028 | -0.015 | 7.06

## 4. Re 50k Mach 0.10 (2)
BIGFOIL.COM POLAR EXPORT
NACA63-613 a=0.0
NACA63-613 a=0.0 |  |  |  | Cl Max: | 0.4146 | at alpha= | 4 | deg
XFOIL ncrit=9 |  |  |  | L/D Max: | 7.0176 | at alpha= | 4 | deg
Re: | 50000 |  |  | Cd Min: | 0.24146 | at alpha= | -20 | deg
Mach: | 0.1 |  |  | Cl=0 at alpha= | -1.3341 | deg
|  |  |  | @ Cl=0.1, Cd= | 0.036769
|  |  |  | @ Cl=0.4, Cd= | 0.058288
|  |  |  | @ Cl=0.6, Cd= | 0.05908
alpha (deg) | Cl | Cd | Cm | Cl/Cd
-20 | -0.6301 | 0.24146 | 0.0435 | -2.6095
-19.5 | -0.6106 | 0.23521 | 0.0395 | -2.596
-19 | -0.5941 | 0.2307 | 0.0346 | -2.5752
-18.5 | -0.5903 | 0.23319 | 0.0278 | -2.5314
-18 | -0.5572 | 0.21749 | 0.0264 | -2.562
-17.5 | -0.5368 | 0.21066 | 0.023 | -2.5482
-17 | -0.5231 | 0.20649 | 0.0181 | -2.5333
-16.5 | -0.526 | 0.20857 | 0.0115 | -2.5219
-16 | -0.4847 | 0.19176 | 0.011 | -2.5276
-15.5 | -0.4681 | 0.18583 | 0.0073 | -2.519
-15 | -0.4739 | 0.18638 | 0.0009 | -2.5427
-14.5 | -0.4348 | 0.17234 | 0.0002 | -2.5229
-14 | -0.427 | 0.16807 | -0.0041 | -2.5406
-13.5 | -0.4052 | 0.15932 | -0.0065 | -2.5433
-13 | -0.4039 | 0.15578 | -0.0111 | -2.5928
-12.5 | -0.3766 | 0.14617 | -0.0126 | -2.5765
-12 | -0.396 | 0.14514 | -0.0193 | -2.7284
-11.5 | -0.3649 | 0.13511 | -0.0199 | -2.7008
-11 | -0.3448 | 0.12714 | -0.0216 | -2.712
-10.5 | -0.3315 | 0.12049 | -0.024 | -2.7513
-10 | -0.3365 | 0.11589 | -0.0277 | -2.9036
-9.5 | -0.3091 | 0.10801 | -0.0273 | -2.8618
-9 | -0.2929 | 0.10171 | -0.0276 | -2.8798
-8.5 | -0.2913 | 0.09726 | -0.0259 | -2.9951
-8 | -0.3372 | 0.09757 | -0.0179 | -3.456
-7.5 | -0.3563 | 0.0956 | -0.0098 | -3.727
-7 | -0.3928 | 0.09482 | -0.0013 | -4.1426
-6.5 | -0.3674 | 0.09018 | 0.0062 | -4.0741
-6 | -0.3666 | 0.08744 | 0.0142 | -4.1926
-5.5 | -0.3093 | 0.08105 | 0.0165 | -3.8162
-4 | -0.3238 | 0.04587 | -0.0492 | -7.0591
-3.5 | -0.2589 | 0.04227 | -0.0514 | -6.1249
-3 | -0.1989 | 0.03931 | -0.0529 | -5.0598
-2.5 | -0.139 | 0.03787 | -0.0538 | -3.6705
-2 | -0.0818 | 0.03718 | -0.0541 | -2.2001
-1.5 | -0.0284 | 0.03654 | -0.0546 | -0.77723
-1 | 0.0572 | 0.03482 | -0.0556 | 1.6427
-0.5 | 0.0932 | 0.03635 | -0.055 | 2.564
0 | 0.1192 | 0.03795 | -0.0531 | 3.141
0.5 | 0.1538 | 0.03988 | -0.0525 | 3.8566
1 | 0.1937 | 0.04205 | -0.0527 | 4.6064
1.5 | 0.2377 | 0.04445 | -0.0536 | 5.3476
2 | 0.2655 | 0.04686 | -0.0527 | 5.6658
2.5 | 0.2956 | 0.04955 | -0.0522 | 5.9657
3 | 0.3335 | 0.05248 | -0.0527 | 6.3548
3.5 | 0.353 | 0.05574 | -0.0521 | 6.333
4 | 0.4146 | 0.05908 | -0.0545 | 7.0176

## 5. Re 50k Mach 0.25 (1)
BIGFOIL.COM POLAR EXPORT
NACA63-613 a=0.0
NACA63-613 a=0.0 |  |  |  | Cl Max: | 1.346 | at alpha= | 10 | deg
JavaFoil+Calcfoil stall+Eppler ext transition |  |  |  | L/D Max: | 35.05 | at alpha= | 7.5 | deg
Re: | 50000 |  |  | Cd Min: | 0.01823 | at alpha= | -0.5 | deg
Mach: | 0.25 |  |  | Cl=0 at alpha= | -2.93 | deg
|  |  |  | @ Cl=0.1, Cd= | 0.0383
|  |  |  | @ Cl=0.4, Cd= | 0.019868
|  |  |  | @ Cl=0.6, Cd= | 0.021898
alpha (deg) | Cl | Cd | Cm | Cl/Cd
-14.5 | -0.068 | 0.27485 | -0.012 | -0.247
-14 | -0.118 | 0.24327 | -0.012 | -0.485
-13.5 | -0.191 | 0.20871 | -0.012 | -0.915
-13 | -0.241 | 0.41509 | -0.012 | -0.582
-12.5 | -0.284 | 0.28993 | -0.012 | -0.981
-12 | -0.322 | 0.24066 | -0.012 | -1.337
-11.5 | -0.354 | 0.22659 | -0.011 | -1.561
-11 | -0.38 | 0.18915 | -0.011 | -2.009
-10.5 | -0.4 | 0.14766 | -0.011 | -2.71
-10 | -0.413 | 0.12987 | -0.011 | -3.183
-9.5 | -0.42 | 0.12095 | -0.01 | -3.47
-9 | -0.419 | 0.10697 | -0.011 | -3.915
-8.5 | -0.411 | 0.09542 | -0.01 | -4.306
-8 | -0.396 | 0.07905 | -0.011 | -5.011
-7.5 | -0.375 | 0.07648 | -0.011 | -4.902
-7 | -0.348 | 0.07002 | -0.011 | -4.97
-6.5 | -0.316 | 0.06299 | -0.011 | -5.015
-6 | -0.28 | 0.05685 | -0.012 | -4.916
-5.5 | -0.239 | 0.05351 | -0.013 | -4.475
-5 | -0.197 | 0.04895 | -0.018 | -4.027
-4.5 | -0.152 | 0.04751 | -0.018 | -3.191
-4 | -0.105 | 0.0449 | -0.018 | -2.328
-3.5 | -0.056 | 0.04263 | -0.018 | -1.318
-3 | -0.007 | 0.04089 | -0.019 | -0.171
-2.5 | 0.043 | 0.03968 | -0.019 | 1.076
-2 | 0.093 | 0.03843 | -0.02 | 2.411
-1.5 | 0.143 | 0.0375 | -0.021 | 3.81
-1 | 0.194 | 0.03653 | -0.023 | 5.304
-0.5 | 0.302 | 0.01823 | -0.044 | 16.592
0 | 0.345 | 0.01953 | -0.044 | 17.647
0.5 | 0.402 | 0.01988 | -0.044 | 20.231
1 | 0.459 | 0.0204 | -0.044 | 22.516
1.5 | 0.516 | 0.02093 | -0.045 | 24.669
2 | 0.573 | 0.02156 | -0.045 | 26.574
2.5 | 0.629 | 0.02226 | -0.045 | 28.246
3 | 0.684 | 0.02305 | -0.045 | 29.695
3.5 | 0.74 | 0.0239 | -0.046 | 30.957
4 | 0.795 | 0.02465 | -0.046 | 32.253
4.5 | 0.849 | 0.02565 | -0.046 | 33.117
5 | 0.904 | 0.02671 | -0.047 | 33.837
5.5 | 0.957 | 0.02795 | -0.047 | 34.25
6 | 1.01 | 0.0292 | -0.047 | 34.598
6.5 | 1.062 | 0.03041 | -0.048 | 34.927
7 | 1.114 | 0.03182 | -0.048 | 35.008
7.5 | 1.166 | 0.03325 | -0.049 | 35.05
8 | 1.212 | 0.03516 | -0.049 | 34.464
8.5 | 1.255 | 0.03736 | -0.05 | 33.591
9 | 1.298 | 0.04073 | -0.05 | 31.88
9.5 | 1.326 | 0.0441 | -0.051 | 30.08
10 | 1.346 | 0.04745 | -0.051 | 28.362
10.5 | 1.19 | 0.08441 | -0.023 | 14.097
11 | 1.196 | 0.09101 | -0.022 | 13.143
11.5 | 1.194 | 0.09915 | -0.021 | 12.046
12 | 1.184 | 0.10703 | -0.02 | 11.062
12.5 | 1.164 | 0.11618 | -0.018 | 10.022
13 | 1.135 | 0.12668 | -0.017 | 8.963
13.5 | 1.097 | 0.13948 | -0.015 | 7.866
14 | 1.05 | 0.15222 | -0.015 | 6.898
14.5 | 0.994 | 0.16505 | -0.013 | 6.023
15 | 0.93 | 0.19423 |  | 4.79

## 6. Re 50k Mach 0.25 (2)
BIGFOIL.COM POLAR EXPORT
NACA63-613 a=0.0
NACA63-613 a=0.0 |  |  |  | Cl Max: | 0.4337 | at alpha= | 4.5 | deg
XFOIL ncrit=9 |  |  |  | L/D Max: | 6.7523 | at alpha= | 4.5 | deg
Re: | 50000 |  |  | Cd Min: | 0.2451 | at alpha= | -20 | deg
Mach: | 0.25 |  |  | Cl=0 at alpha= | -1.2776 | deg
|  |  |  | @ Cl=0.1, Cd= | 0.038203
|  |  |  | @ Cl=0.4, Cd= | 0.06139
|  |  |  | @ Cl=0.6, Cd= | 0.06423
alpha (deg) | Cl | Cd | Cm | Cl/Cd
-20 | -0.6387 | 0.2451 | 0.0455 | -2.6059
-19.5 | -0.6194 | 0.23939 | 0.0408 | -2.5874
-19 | -0.6074 | 0.23846 | 0.0346 | -2.5472
-18.5 | -0.5862 | 0.22955 | 0.0306 | -2.5537
-18 | -0.5603 | 0.21986 | 0.0279 | -2.5484
-17.5 | -0.5417 | 0.21407 | 0.0235 | -2.5305
-17 | -0.5355 | 0.21398 | 0.0171 | -2.5026
-16.5 | -0.5071 | 0.2018 | 0.0146 | -2.5129
-16 | -0.4841 | 0.19399 | 0.0115 | -2.4955
-15.5 | -0.4754 | 0.19106 | 0.0061 | -2.4882
-15 | -0.4539 | 0.18212 | 0.0028 | -2.4923
-14.5 | -0.4315 | 0.17452 | 0 | -2.4725
-14 | -0.4392 | 0.17462 | -0.0063 | -2.5152
-13.5 | -0.3999 | 0.16148 | -0.0071 | -2.4765
-13 | -0.3952 | 0.15665 | -0.0117 | -2.5228
-12.5 | -0.3768 | 0.1496 | -0.0143 | -2.5187
-12 | -0.354 | 0.14113 | -0.0165 | -2.5083
-11.5 | -0.3472 | 0.13521 | -0.0202 | -2.5679
-11 | -0.357 | 0.13229 | -0.0252 | -2.6986
-10.5 | -0.3433 | 0.12536 | -0.0276 | -2.7385
-10 | -0.3032 | 0.11536 | -0.0269 | -2.6283
-9.5 | -0.2905 | 0.10899 | -0.0284 | -2.6654
-9 | -0.3023 | 0.10589 | -0.0298 | -2.8548
-8.5 | -0.2995 | 0.10138 | -0.0252 | -2.9542
-8 | -0.3139 | 0.09899 | -0.0173 | -3.171
-7.5 | -0.3383 | 0.09761 | -0.0094 | -3.4658
-7 | -0.3506 | 0.09526 | -0.0017 | -3.6805
-6.5 | -0.3686 | 0.09349 | 0.0064 | -3.9427
-6 | -0.347 | 0.0889 | 0.0128 | -3.9033
-4.5 | -0.3973 | 0.05627 | -0.0456 | -7.0606
-4 | -0.3351 | 0.04877 | -0.0507 | -6.871
-3.5 | -0.2696 | 0.04448 | -0.0535 | -6.0612
-3 | -0.2045 | 0.04117 | -0.0555 | -4.9672
-2.5 | -0.1387 | 0.0393 | -0.0572 | -3.5293
-2 | -0.0828 | 0.03841 | -0.057 | -2.1557
-1.5 | -0.0362 | 0.03794 | -0.0559 | -0.95414
-1 | 0.0452 | 0.03563 | -0.0557 | 1.2686
-0.5 | 0.0752 | 0.03708 | -0.0538 | 2.028
0 | 0.1154 | 0.0389 | -0.0536 | 2.9666
0.5 | 0.1621 | 0.041 | -0.0545 | 3.9537
1 | 0.1915 | 0.04303 | -0.0532 | 4.4504
1.5 | 0.2233 | 0.04532 | -0.0524 | 4.9272
2 | 0.2611 | 0.04791 | -0.0526 | 5.4498
2.5 | 0.3019 | 0.05073 | -0.0531 | 5.9511
3 | 0.3433 | 0.05373 | -0.0538 | 6.3894
3.5 | 0.3263 | 0.05765 | -0.0513 | 5.66
4 | 0.3892 | 0.06048 | -0.0529 | 6.4352
4.5 | 0.4337 | 0.06423 | -0.0541 | 6.7523

## 7. Re 50k Mach 0.50 (1)
BIGFOIL.COM POLAR EXPORT
NACA63-613 a=0.0
NACA63-613 a=0.0 |  |  |  | Cl Max: | 1.323 | at alpha= | 8.5 | deg
JavaFoil+Calcfoil stall+Eppler ext transition |  |  |  | L/D Max: | 32.003 | at alpha= | 6.5 | deg
Re: | 50000 |  |  | Cd Min: | 0.01931 | at alpha= | -0.5 | deg
Mach: | 0.5 |  |  | Cl=0 at alpha= | -2.9286 | deg
|  |  |  | @ Cl=0.1, Cd= | 0.04005
|  |  |  | @ Cl=0.4, Cd= | 0.02159
|  |  |  | @ Cl=0.6, Cd= | 0.023728
alpha (deg) | Cl | Cd | Cm | Cl/Cd
-20 | -0.961 | 0.41459 | -0.021 | -2.317
-19.5 | -0.933 | 0.40172 | -0.021 | -2.322
-19 | -0.905 | 0.39464 | -0.021 | -2.293
-18.5 | -0.877 | 0.37891 | -0.021 | -2.315
-18 | -0.849 | 0.37535 | -0.021 | -2.262
-17.5 | -0.821 | 0.36831 | -0.021 | -2.23
-17 | -0.791 | 0.37086 | -0.02 | -2.134
-16.5 | -0.763 | 0.3562 | -0.02 | -2.142
-16 | -0.735 | 0.35727 | -0.02 | -2.057
-15.5 | -0.707 | 0.353 | -0.02 | -2.003
-15 | -0.679 | 0.34912 | -0.02 | -1.945
-14.5 | -0.651 | 0.32697 | -0.02 | -1.99
-14 | -0.623 | 0.32309 | -0.02 | -1.927
-13.5 | -0.593 | 0.29564 | -0.019 | -2.006
-13 | -0.565 | 0.2835 | -0.019 | -1.993
-12.5 | -0.537 | 0.27515 | -0.019 | -1.952
-12 | -0.509 | 0.282 | -0.019 | -1.804
-11.5 | -0.481 | 0.26996 | -0.02 | -1.781
-11 | -0.453 | 0.27234 | -0.02 | -1.662
-10.5 | -0.425 | 0.24463 | -0.02 | -1.736
-10 | -0.396 | 0.22539 | -0.018 | -1.755
-9.5 | -0.368 | 0.22031 | -0.018 | -1.668
-9 | -0.339 | 0.22009 | -0.018 | -1.542
-8.5 | -0.311 | 0.21584 | -0.018 | -1.443
-8 | -0.283 | 0.21219 | -0.018 | -1.335
-7.5 | -0.255 | 0.18918 | -0.016 | -1.347
-7 | -0.227 | 0.19006 | -0.016 | -1.194
-6.5 | -0.199 | 0.14189 | -0.013 | -1.401
-6 | -0.171 | 0.13102 | -0.013 | -1.304
-5.5 | -0.215 | 0.08256 | -0.012 | -2.602
-5 | -0.201 | 0.05901 | -0.013 | -3.403
-4.5 | -0.162 | 0.05212 | -0.014 | -3.103
-4 | -0.114 | 0.0489 | -0.019 | -2.335
-3.5 | -0.062 | 0.04597 | -0.02 | -1.35
-3 | -0.008 | 0.04325 | -0.02 | -0.179
-2.5 | 0.048 | 0.04126 | -0.021 | 1.152
-2 | 0.103 | 0.03998 | -0.021 | 2.583
-1.5 | 0.159 | 0.03892 | -0.022 | 4.095
-1 | 0.216 | 0.03825 | -0.023 | 5.641
-0.5 | 0.338 | 0.01931 | -0.048 | 17.512
0 | 0.381 | 0.02143 | -0.048 | 17.78
0.5 | 0.445 | 0.02197 | -0.049 | 20.239
1 | 0.508 | 0.02261 | -0.049 | 22.46
1.5 | 0.571 | 0.02334 | -0.049 | 24.457
2 | 0.633 | 0.02417 | -0.049 | 26.199
2.5 | 0.694 | 0.02514 | -0.05 | 27.623
3 | 0.756 | 0.02611 | -0.05 | 28.956
3.5 | 0.817 | 0.02731 | -0.05 | 29.92
4 | 0.878 | 0.0284 | -0.051 | 30.909
4.5 | 0.938 | 0.02983 | -0.051 | 31.431
5 | 0.996 | 0.03134 | -0.051 | 31.793
5.5 | 1.056 | 0.03303 | -0.052 | 31.971
6 | 1.114 | 0.03486 | -0.052 | 31.956
6.5 | 1.171 | 0.03658 | -0.053 | 32.003
7 | 1.222 | 0.03908 | -0.053 | 31.275
7.5 | 1.265 | 0.04222 | -0.054 | 29.967
8 | 1.307 | 0.04711 | -0.055 | 27.744
8.5 | 1.323 | 0.05176 | -0.055 | 25.558
9 | 1.154 | 0.08079 | -0.025 | 14.281
9.5 | 1.101 | 0.09589 | -0.022 | 11.48
10 | 0.697 | 0.15535 | -0.015 | 4.488
10.5 | 0.724 | 0.19714 | -0.02 | 3.671
11 | 0.75 | 0.23184 | -0.024 | 3.237
11.5 | 0.776 | 0.24792 | -0.024 | 3.131
12 | 0.802 | 0.27057 | -0.025 | 2.965
12.5 | 0.829 | 0.28136 | -0.028 | 2.946
13 | 0.854 | 0.28041 | -0.028 | 3.047
13.5 | 0.882 | 0.32075 | -0.031 | 2.749

## 8. Re 50k Mach 0.50 (2)
BIGFOIL.COM POLAR EXPORT
NACA63-613 a=0.0
NACA63-613 a=0.0 |  |  |  | Cl Max: | 1.1022 | at alpha= | 20 | deg
XFOIL ncrit=9 |  |  |  | L/D Max: | 6.5489 | at alpha= | 7.5 | deg
Re: | 50000 |  |  | Cd Min: | 0.29514 | at alpha= | 20 | deg
Mach: | 0.5 |  |  | Cl=0 at alpha= | -0.76025 | deg
|  |  |  | @ Cl=0.1, Cd= | 0.043219
|  |  |  | @ Cl=0.4, Cd= | 0.066291
|  |  |  | @ Cl=0.6, Cd= | 0.092287
alpha (deg) | Cl | Cd | Cm | Cl/Cd
-19.5 | -0.6641 | 0.25913 | 0.0479 | -2.5628
-19 | -0.6384 | 0.25084 | 0.043 | -2.545
-18.5 | -0.6172 | 0.24592 | 0.0367 | -2.5098
-18 | -0.6074 | 0.24841 | 0.029 | -2.4452
-17.5 | -0.5661 | 0.22839 | 0.0269 | -2.4787
-17 | -0.5412 | 0.22074 | 0.0221 | -2.4518
-16.5 | -0.5277 | 0.21898 | 0.0153 | -2.4098
-16 | -0.4956 | 0.20634 | 0.0117 | -2.4019
-15.5 | -0.4701 | 0.1984 | 0.0074 | -2.3695
-15 | -0.4672 | 0.19916 | 0.0003 | -2.3459
-14.5 | -0.4238 | 0.1835 | -0.0017 | -2.3095
-14 | -0.4257 | 0.18426 | -0.0085 | -2.3103
-13.5 | -0.3822 | 0.16963 | -0.0106 | -2.2531
-13 | -0.3617 | 0.16227 | -0.0149 | -2.229
-12.5 | -0.3568 | 0.15918 | -0.0199 | -2.2415
-12 | -0.3226 | 0.14853 | -0.0226 | -2.172
-11.5 | -0.3012 | 0.14102 | -0.026 | -2.1359
-11 | -0.2907 | 0.13555 | -0.0296 | -2.1446
-10.5 | -0.287 | 0.13113 | -0.0332 | -2.1887
-10 | -0.2499 | 0.12133 | -0.034 | -2.0597
-9.5 | -0.2688 | 0.1198 | -0.0339 | -2.2437
-9 | -0.2664 | 0.11501 | -0.0279 | -2.3163
-8.5 | -0.3007 | 0.11502 | -0.0209 | -2.6143
-8 | -0.3175 | 0.11274 | -0.0144 | -2.8162
-7 | -0.3179 | 0.105 | -0.004 | -3.0276
-6.5 | -0.2626 | 0.09721 | -0.0085 | -2.7014
-6 | -0.2131 | 0.09 | -0.0131 | -2.3678
-4.5 | -0.377 | 0.06751 | -0.0536 | -5.5844
-4 | -0.3516 | 0.06054 | -0.0568 | -5.8077
-3.5 | -0.3098 | 0.05458 | -0.0602 | -5.6761
-3 | -0.2525 | 0.04996 | -0.0624 | -5.054
-2.5 | -0.1966 | 0.04647 | -0.0627 | -4.2307
-2 | -0.1409 | 0.04462 | -0.0619 | -3.1578
-1.5 | -0.084 | 0.04368 | -0.0607 | -1.9231
-1 | -0.0269 | 0.04342 | -0.0596 | -0.61953
-0.5 | 0.0292 | 0.04263 | -0.06 | 0.68496
0 | 0.0962 | 0.04295 | -0.0562 | 2.2398
0.5 | 0.1209 | 0.0447 | -0.0534 | 2.7047
1 | 0.1581 | 0.04696 | -0.0525 | 3.3667
1.5 | 0.1989 | 0.04951 | -0.0522 | 4.0174
2 | 0.2407 | 0.05231 | -0.0522 | 4.6014
2.5 | 0.2817 | 0.05532 | -0.0523 | 5.0922
3 | 0.3211 | 0.05852 | -0.0524 | 5.487
3.5 | 0.358 | 0.06188 | -0.0524 | 5.7854
4 | 0.3925 | 0.06543 | -0.0523 | 5.9988
4.5 | 0.4256 | 0.06923 | -0.0523 | 6.1476
5.5 | 0.4963 | 0.07751 | -0.053 | 6.403
6 | 0.5283 | 0.08183 | -0.053 | 6.4561
6.5 | 0.5541 | 0.08643 | -0.053 | 6.411
7 | 0.5895 | 0.09095 | -0.0531 | 6.4816
7.5 | 0.6264 | 0.09565 | -0.0532 | 6.5489
8 | 0.6503 | 0.10073 | -0.0534 | 6.4559
8.5 | 0.6743 | 0.10601 | -0.0535 | 6.3607
9 | 0.7055 | 0.1114 | -0.0538 | 6.333
9.5 | 0.7215 | 0.11749 | -0.0547 | 6.1409
10 | 0.7458 | 0.12351 | -0.0554 | 6.0384
10.5 | 0.7764 | 0.12952 | -0.0559 | 5.9944
11 | 0.784 | 0.13667 | -0.0579 | 5.7364
11.5 | 0.7976 | 0.14424 | -0.0603 | 5.5297
12 | 0.7942 | 0.15861 | -0.0686 | 5.0073
12.5 | 0.8058 | 0.1659 | -0.0716 | 4.8571
13 | 0.8197 | 0.17326 | -0.0746 | 4.731
13.5 | 0.8469 | 0.18199 | -0.077 | 4.6536
14 | 0.8599 | 0.18965 | -0.0807 | 4.5341
14.5 | 0.8995 | 0.1932 | -0.0784 | 4.6558
15.5 | 0.9306 | 0.21798 | -0.0907 | 4.2692
16.5 | 0.9563 | 0.23292 | -0.1011 | 4.1057
17 | 0.9804 | 0.24321 | -0.1051 | 4.0311
17.5 | 1.0076 | 0.2544 | -0.1087 | 3.9607
18 | 1.0225 | 0.26073 | -0.1142 | 3.9217
18.5 | 1.0387 | 0.26832 | -0.12 | 3.8711
19 | 1.0635 | 0.27912 | -0.1242 | 3.8102
19.5 | 1.0928 | 0.29203 | -0.1277 | 3.7421
20 | 1.1022 | 0.29514 | -0.1354 | 3.7345

## 9. Re 100k Mach 0.00 (1)
BIGFOIL.COM POLAR EXPORT
NACA63-613 a=0.0
NACA63-613 a=0.0 |  |  |  | Cl Max: | 1.388 | at alpha= | 11.5 | deg
JavaFoil+Calcfoil stall+Eppler ext transition |  |  |  | L/D Max: | 51.375 | at alpha= | 6.5 | deg
Re: | 100000 |  |  | Cd Min: | 0.01355 | at alpha= | 0 | deg
Mach: | 0 |  |  | Cl=0 at alpha= | -2.9271 | deg
|  |  |  | @ Cl=0.1, Cd= | 0.031879
|  |  |  | @ Cl=0.4, Cd= | 0.013815
|  |  |  | @ Cl=0.6, Cd= | 0.015057
alpha (deg) | Cl | Cd | Cm | Cl/Cd
-17 | -0.41 | 0.21616 | -0.011 | -1.895
-16.5 | -0.424 | 0.24772 | -0.011 | -1.71
-16 | -0.438 | 0.23252 | -0.011 | -1.882
-15.5 | -0.451 | 0.23362 | -0.011 | -1.931
-15 | -0.464 | 0.21224 | -0.011 | -2.187
-14.5 | -0.476 | 0.19908 | -0.01 | -2.392
-14 | -0.487 | 0.1803 | -0.011 | -2.701
-13.5 | -0.496 | 0.15817 | -0.011 | -3.138
-13 | -0.504 | 0.14332 | -0.011 | -3.516
-12.5 | -0.509 | 0.14017 | -0.01 | -3.633
-12 | -0.512 | 0.12251 | -0.011 | -4.181
-11.5 | -0.512 | 0.11262 | -0.011 | -4.549
-11 | -0.509 | 0.10843 | -0.01 | -4.696
-10.5 | -0.503 | 0.09845 | -0.01 | -5.105
-10 | -0.492 | 0.08657 | -0.011 | -5.689
-9.5 | -0.478 | 0.08379 | -0.01 | -5.709
-9 | -0.461 | 0.07403 | -0.011 | -6.221
-8.5 | -0.439 | 0.07043 | -0.011 | -6.227
-8 | -0.413 | 0.06323 | -0.011 | -6.531
-7.5 | -0.384 | 0.05876 | -0.012 | -6.528
-7 | -0.351 | 0.0555 | -0.012 | -6.319
-6.5 | -0.315 | 0.05167 | -0.012 | -6.093
-6 | -0.276 | 0.04947 | -0.013 | -5.583
-5.5 | -0.236 | 0.04617 | -0.018 | -5.109
-5 | -0.193 | 0.04345 | -0.019 | -4.44
-4.5 | -0.148 | 0.04191 | -0.018 | -3.524
-4 | -0.102 | 0.03988 | -0.018 | -2.548
-3.5 | -0.055 | 0.0381 | -0.019 | -1.431
-3 | -0.007 | 0.03679 | -0.019 | -0.184
-2.5 | 0.041 | 0.03553 | -0.02 | 1.165
-2 | 0.09 | 0.0343 | -0.021 | 2.62
-1.5 | 0.172 | 0.01445 | -0.043 | 11.891
-1 | 0.232 | 0.01447 | -0.043 | 16.041
-0.5 | 0.293 | 0.0145 | -0.044 | 20.206
0 | 0.344 | 0.01355 | -0.044 | 25.376
0.5 | 0.401 | 0.01382 | -0.044 | 29.033
1 | 0.458 | 0.01409 | -0.044 | 32.505
1.5 | 0.514 | 0.01444 | -0.045 | 35.624
2 | 0.571 | 0.01484 | -0.045 | 38.451
2.5 | 0.627 | 0.01526 | -0.045 | 41.043
3 | 0.682 | 0.01574 | -0.046 | 43.325
3.5 | 0.737 | 0.01629 | -0.046 | 45.226
4 | 0.792 | 0.01689 | -0.046 | 46.886
4.5 | 0.846 | 0.01741 | -0.047 | 48.609
5 | 0.9 | 0.01808 | -0.047 | 49.772
5.5 | 0.953 | 0.01887 | -0.047 | 50.513
6 | 1.005 | 0.01974 | -0.047 | 50.942
6.5 | 1.057 | 0.02057 | -0.048 | 51.375
7 | 1.107 | 0.02161 | -0.048 | 51.241
7.5 | 1.156 | 0.02286 | -0.049 | 50.587
8 | 1.203 | 0.02436 | -0.049 | 49.378
8.5 | 1.246 | 0.02612 | -0.049 | 47.725
9 | 1.283 | 0.03159 | -0.05 | 40.62
9.5 | 1.316 | 0.03376 | -0.05 | 38.994
10 | 1.345 | 0.03612 | -0.05 | 37.245
10.5 | 1.369 | 0.03856 | -0.05 | 35.513
11 | 1.384 | 0.04152 | -0.05 | 33.33
11.5 | 1.388 | 0.04565 | -0.05 | 30.403
12 | 1.218 | 0.08996 | -0.024 | 13.542
12.5 | 1.22 | 0.09695 | -0.023 | 12.58
13 | 1.215 | 0.10389 | -0.021 | 11.7
13.5 | 1.207 | 0.10988 | -0.021 | 10.989
14 | 1.194 | 0.11869 | -0.02 | 10.064
14.5 | 1.177 | 0.12751 | -0.019 | 9.228
15 | 1.155 | 0.13943 | -0.017 | 8.282
15.5 | 1.13 | 0.14845 | -0.017 | 7.61
16 | 1.101 | 0.1592 | -0.016 | 6.918
16.5 | 1.07 | 0.16666 | -0.014 | 6.422

## 10. Re 100k Mach 0.00 (2)
BIGFOIL.COM POLAR EXPORT
NACA63-613 a=0.0
NACA63-613 a=0.0 |  |  |  | Cl Max: | 1.321 | at alpha= | 10.5 | deg
XFOIL ncrit=9 |  |  |  | L/D Max: | 50.2751 | at alpha= | 9.5 | deg
Re: | 100000 |  |  | Cd Min: | 0.08154 | at alpha= | 15.5 | deg
Mach: | 0 |  |  | Cl=0 at alpha= | -3.5334 | deg
|  |  |  | @ Cl=0.1, Cd= | 0.023349
|  |  |  | @ Cl=0.4, Cd= | 0.020801
|  |  |  | @ Cl=0.6, Cd= | 0.025225
alpha (deg) | Cl | Cd | Cm | Cl/Cd
-6.5 | -0.2392 | 0.05402 | -0.0834 | -4.428
-6 | -0.2238 | 0.04951 | -0.0816 | -4.5203
-5 | -0.1464 | 0.03418 | -0.08 | -4.2832
-4.5 | -0.0996 | 0.03023 | -0.0776 | -3.2947
-4 | -0.0489 | 0.02774 | -0.0758 | -1.7628
-3.5 | 0.0035 | 0.026 | -0.0742 | 0.13462
-3 | 0.0527 | 0.02433 | -0.0728 | 2.1661
-2.5 | 0.098 | 0.02339 | -0.0709 | 4.1898
-2 | 0.1412 | 0.02251 | -0.0688 | 6.2728
-1.5 | 0.1472 | 0.02098 | -0.0548 | 7.0162
-1 | 0.3693 | 0.02069 | -0.0792 | 17.8492
-0.5 | 0.4191 | 0.02087 | -0.0806 | 20.0815
0 | 0.4473 | 0.02144 | -0.0779 | 20.8629
0.5 | 0.4729 | 0.02211 | -0.0745 | 21.3885
1 | 0.5016 | 0.02255 | -0.0705 | 22.2439
1.5 | 0.5323 | 0.02321 | -0.067 | 22.9341
2 | 0.5649 | 0.02428 | -0.0643 | 23.2661
2.5 | 0.6039 | 0.02533 | -0.0624 | 23.8413
3 | 0.6462 | 0.02632 | -0.0609 | 24.5517
3.5 | 0.6907 | 0.02722 | -0.0596 | 25.3747
4.5 | 0.8028 | 0.02709 | -0.0578 | 29.6346
5 | 0.8508 | 0.02768 | -0.0567 | 30.737
5.5 | 0.9003 | 0.02808 | -0.0556 | 32.062
6 | 0.9524 | 0.02818 | -0.0545 | 33.797
6.5 | 1.0081 | 0.02787 | -0.0534 | 36.1715
7 | 1.051 | 0.02845 | -0.0516 | 36.942
7.5 | 1.1056 | 0.02792 | -0.0503 | 39.5989
8 | 1.1699 | 0.02659 | -0.0496 | 43.9977
8.5 | 1.215 | 0.0265 | -0.0475 | 45.8491
9 | 1.2624 | 0.02602 | -0.0454 | 48.5165
9.5 | 1.2976 | 0.02581 | -0.0419 | 50.2751
10 | 1.3186 | 0.02651 | -0.0373 | 49.7397
10.5 | 1.321 | 0.02823 | -0.0311 | 46.7942
11 | 1.3127 | 0.03126 | -0.0257 | 41.993
11.5 | 1.2973 | 0.03571 | -0.0216 | 36.3288
12 | 1.2771 | 0.04148 | -0.0187 | 30.7883
12.5 | 1.2577 | 0.04806 | -0.0169 | 26.1694
13 | 1.2489 | 0.05414 | -0.0154 | 23.068
13.5 | 1.2558 | 0.05924 | -0.014 | 21.1985
14 | 1.2721 | 0.06375 | -0.0126 | 19.9545
14.5 | 1.2936 | 0.06838 | -0.0113 | 18.9178
15 | 1.3179 | 0.07331 | -0.0102 | 17.9771
15.5 | 1.3072 | 0.08154 | -0.0111 | 16.0314

## 11. Re 100k Mach 0.10 (1)
BIGFOIL.COM POLAR EXPORT
NACA63-613 a=0.0
NACA63-613 a=0.0 |  |  |  | Cl Max: | 1.383 | at alpha= | 11 | deg
JavaFoil+Calcfoil stall+Eppler ext transition |  |  |  | L/D Max: | 51.128 | at alpha= | 6.5 | deg
Re: | 100000 |  |  | Cd Min: | 0.0136 | at alpha= | 0 | deg
Mach: | 0.1 |  |  | Cl=0 at alpha= | -2.9286 | deg
|  |  |  | @ Cl=0.1, Cd= | 0.031965
|  |  |  | @ Cl=0.4, Cd= | 0.013856
|  |  |  | @ Cl=0.6, Cd= | 0.015117
alpha (deg) | Cl | Cd | Cm | Cl/Cd
-16.5 | -0.379 | 0.20807 | -0.011 | -1.82
-16 | -0.395 | 0.2038 | -0.011 | -1.939
-15.5 | -0.411 | 0.25431 | -0.011 | -1.617
-15 | -0.427 | 0.21514 | -0.011 | -1.985
-14.5 | -0.442 | 0.21572 | -0.011 | -2.048
-14 | -0.456 | 0.18251 | -0.011 | -2.497
-13.5 | -0.468 | 0.1656 | -0.011 | -2.828
-13 | -0.479 | 0.16392 | -0.011 | -2.922
-12.5 | -0.487 | 0.14732 | -0.01 | -3.309
-12 | -0.494 | 0.12811 | -0.011 | -3.852
-11.5 | -0.497 | 0.11657 | -0.011 | -4.26
-11 | -0.496 | 0.11349 | -0.01 | -4.372
-10.5 | -0.492 | 0.10395 | -0.01 | -4.735
-10 | -0.484 | 0.08972 | -0.011 | -5.4
-9.5 | -0.473 | 0.08258 | -0.011 | -5.722
-9 | -0.456 | 0.07491 | -0.011 | -6.092
-8.5 | -0.436 | 0.07143 | -0.01 | -6.102
-8 | -0.411 | 0.06366 | -0.012 | -6.463
-7.5 | -0.383 | 0.05922 | -0.012 | -6.467
-7 | -0.351 | 0.05586 | -0.012 | -6.279
-6.5 | -0.315 | 0.05157 | -0.012 | -6.113
-6 | -0.277 | 0.04975 | -0.013 | -5.565
-5.5 | -0.237 | 0.04618 | -0.018 | -5.125
-5 | -0.194 | 0.04344 | -0.019 | -4.457
-4.5 | -0.148 | 0.04208 | -0.018 | -3.525
-4 | -0.102 | 0.03988 | -0.018 | -2.559
-3.5 | -0.055 | 0.0382 | -0.019 | -1.434
-3 | -0.007 | 0.03681 | -0.019 | -0.185
-2.5 | 0.042 | 0.03565 | -0.02 | 1.167
-2 | 0.09 | 0.03436 | -0.021 | 2.629
-1.5 | 0.173 | 0.01448 | -0.043 | 11.929
-1 | 0.233 | 0.0145 | -0.044 | 16.089
-0.5 | 0.294 | 0.01452 | -0.044 | 20.266
0 | 0.345 | 0.0136 | -0.044 | 25.389
0.5 | 0.403 | 0.01387 | -0.044 | 29.042
1 | 0.46 | 0.01415 | -0.045 | 32.506
1.5 | 0.517 | 0.0145 | -0.045 | 35.628
2 | 0.573 | 0.01491 | -0.045 | 38.433
2.5 | 0.629 | 0.01534 | -0.046 | 41.023
3 | 0.685 | 0.01586 | -0.046 | 43.195
3.5 | 0.74 | 0.01637 | -0.046 | 45.212
4 | 0.795 | 0.01698 | -0.046 | 46.841
4.5 | 0.85 | 0.01752 | -0.047 | 48.507
5 | 0.904 | 0.01822 | -0.047 | 49.614
5.5 | 0.958 | 0.01901 | -0.047 | 50.376
6 | 1.01 | 0.0199 | -0.048 | 50.729
6.5 | 1.061 | 0.02076 | -0.048 | 51.128
7 | 1.112 | 0.02183 | -0.048 | 50.941
7.5 | 1.161 | 0.0231 | -0.049 | 50.286
8 | 1.208 | 0.02464 | -0.049 | 49.011
8.5 | 1.251 | 0.02643 | -0.05 | 47.319
9 | 1.287 | 0.03197 | -0.05 | 40.254
9.5 | 1.32 | 0.03421 | -0.05 | 38.583
10 | 1.348 | 0.03665 | -0.05 | 36.789
10.5 | 1.371 | 0.03912 | -0.051 | 35.041
11 | 1.383 | 0.04252 | -0.051 | 32.532
11.5 | 1.212 | 0.08465 | -0.026 | 14.315
12 | 1.215 | 0.09129 | -0.023 | 13.309
12.5 | 1.214 | 0.09759 | -0.022 | 12.441
13 | 1.208 | 0.10536 | -0.021 | 11.464
13.5 | 1.196 | 0.11191 | -0.02 | 10.689
14 | 1.18 | 0.11896 | -0.02 | 9.916
14.5 | 1.158 | 0.13178 | -0.018 | 8.786
15 | 1.132 | 0.14177 | -0.018 | 7.985
15.5 | 1.102 | 0.14764 | -0.016 | 7.465
16 | 1.069 | 0.16333 | -0.015 | 6.546

## 12. Re 100k Mach 0.10 (2)
BIGFOIL.COM POLAR EXPORT
NACA63-613 a=0.0
NACA63-613 a=0.0 |  |  |  | Cl Max: | 1.3173 | at alpha= | 10 | deg
XFOIL ncrit=9 |  |  |  | L/D Max: | 49.8008 | at alpha= | 9.5 | deg
Re: | 100000 |  |  | Cd Min: | 0.23394 | at alpha= | -19.5 | deg
Mach: | 0.1 |  |  | Cl=0 at alpha= | -3.5234 | deg
|  |  |  | @ Cl=0.1, Cd= | 0.023482
|  |  |  | @ Cl=0.4, Cd= | 0.020897
|  |  |  | @ Cl=0.6, Cd= | 0.02521
alpha (deg) | Cl | Cd | Cm | Cl/Cd
-19.5 | -0.616 | 0.23394 | 0.0417 | -2.6332
-19 | -0.5962 | 0.22735 | 0.0381 | -2.6224
-18.5 | -0.5771 | 0.22104 | 0.034 | -2.6108
-18 | -0.5589 | 0.21496 | 0.0295 | -2.6
-17.5 | -0.5451 | 0.21079 | 0.0239 | -2.586
-17 | -0.5427 | 0.21004 | 0.0171 | -2.5838
-16.5 | -0.5078 | 0.19573 | 0.0165 | -2.5944
-16 | -0.4871 | 0.18855 | 0.0135 | -2.5834
-15.5 | -0.4695 | 0.18205 | 0.0097 | -2.579
-15 | -0.4589 | 0.17721 | 0.0043 | -2.5896
-14.5 | -0.4634 | 0.17527 | -0.0032 | -2.6439
-14 | -0.4236 | 0.16181 | -0.0023 | -2.6179
-13.5 | -0.4063 | 0.15487 | -0.0053 | -2.6235
-13 | -0.3954 | 0.14877 | -0.0098 | -2.6578
-12.5 | -0.4039 | 0.14517 | -0.0183 | -2.7823
-12 | -0.3732 | 0.13411 | -0.0181 | -2.7828
-11.5 | -0.3533 | 0.12694 | -0.0203 | -2.7832
-11 | -0.3501 | 0.12075 | -0.0265 | -2.8994
-10.5 | -0.3655 | 0.11573 | -0.0376 | -3.1582
-10 | -0.3197 | 0.10557 | -0.0331 | -3.0283
-9.5 | -0.326 | 0.09946 | -0.0422 | -3.2777
-9 | -0.3667 | 0.09752 | -0.0415 | -3.7603
-8.5 | -0.3194 | 0.08808 | -0.0454 | -3.6262
-8 | -0.2875 | 0.07696 | -0.0624 | -3.7357
-7.5 | -0.2704 | 0.06638 | -0.0792 | -4.0735
-7 | -0.2555 | 0.05982 | -0.083 | -4.2711
-6 | -0.223 | 0.05004 | -0.0817 | -4.4564
-5 | -0.1475 | 0.03463 | -0.0805 | -4.2593
-4.5 | -0.1012 | 0.0306 | -0.078 | -3.3072
-4 | -0.051 | 0.02807 | -0.0763 | -1.8169
-3.5 | 0.0025 | 0.02619 | -0.0746 | 0.095456
-3 | 0.0528 | 0.02447 | -0.0731 | 2.1577
-2.5 | 0.0985 | 0.02351 | -0.0712 | 4.1897
-2 | 0.1418 | 0.0227 | -0.0691 | 6.2467
-1.5 | 0.1473 | 0.0211 | -0.0556 | 6.981
-1 | 0.3685 | 0.02079 | -0.0789 | 17.7249
-0.5 | 0.4215 | 0.02097 | -0.0809 | 20.1001
0 | 0.4495 | 0.02156 | -0.0782 | 20.8488
0.5 | 0.4742 | 0.02231 | -0.0747 | 21.255
1 | 0.498 | 0.02309 | -0.0706 | 21.5678
1.5 | 0.5359 | 0.02325 | -0.0672 | 23.0495
2 | 0.5681 | 0.02433 | -0.0644 | 23.3498
2.5 | 0.6069 | 0.0254 | -0.0625 | 23.8937
3 | 0.6488 | 0.02643 | -0.061 | 24.5479
3.5 | 0.6927 | 0.02741 | -0.0597 | 25.2718
4 | 0.7381 | 0.02829 | -0.0584 | 26.0905
5.5 | 0.8861 | 0.02976 | -0.0548 | 29.7749
6.5 | 0.9934 | 0.02958 | -0.0523 | 33.5835
7 | 1.0505 | 0.02902 | -0.0511 | 36.1992
7.5 | 1.1122 | 0.02797 | -0.0501 | 39.764
8 | 1.1674 | 0.02734 | -0.0487 | 42.6993
8.5 | 1.2244 | 0.02644 | -0.0473 | 46.3086
9 | 1.2718 | 0.02595 | -0.0451 | 49.0096
9.5 | 1.3003 | 0.02611 | -0.0409 | 49.8008
10 | 1.3173 | 0.02701 | -0.0359 | 48.7708
10.5 | 1.316 | 0.02896 | -0.0295 | 45.442
11 | 1.3071 | 0.03225 | -0.0244 | 40.5302
11.5 | 1.2914 | 0.03694 | -0.0206 | 34.9594
12 | 1.271 | 0.04291 | -0.0179 | 29.6201
12.5 | 1.2529 | 0.04944 | -0.0162 | 25.3418
13 | 1.2465 | 0.05545 | -0.0147 | 22.4797
13.5 | 1.2535 | 0.06066 | -0.0135 | 20.6644
14 | 1.2697 | 0.06529 | -0.0122 | 19.4471
14.5 | 1.289 | 0.07029 | -0.0109 | 18.3383
15 | 1.31 | 0.07561 | -0.0101 | 17.3258

## 13. Re 100k Mach 0.25 (1)
BIGFOIL.COM POLAR EXPORT
NACA63-613 a=0.0
NACA63-613 a=0.0 |  |  |  | Cl Max: | 1.373 | at alpha= | 10.5 | deg
JavaFoil+Calcfoil stall+Eppler ext transition |  |  |  | L/D Max: | 49.945 | at alpha= | 6.5 | deg
Re: | 100000 |  |  | Cd Min: | 0.01391 | at alpha= | 0 | deg
Mach: | 0.25 |  |  | Cl=0 at alpha= | -2.93 | deg
|  |  |  | @ Cl=0.1, Cd= | 0.034858
|  |  |  | @ Cl=0.4, Cd= | 0.014136
|  |  |  | @ Cl=0.6, Cd= | 0.015427
alpha (deg) | Cl | Cd | Cm | Cl/Cd
-14.5 | -0.068 | 0.20689 | -0.013 | -0.328
-14 | -0.118 | 0.19924 | -0.012 | -0.592
-13.5 | -0.191 | 0.17993 | -0.013 | -1.061
-13 | -0.241 | 0.16476 | -0.012 | -1.466
-12.5 | -0.285 | 0.14865 | -0.012 | -1.914
-12 | -0.322 | 0.19181 | -0.012 | -1.678
-11.5 | -0.354 | 0.17794 | -0.011 | -1.988
-11 | -0.38 | 0.15146 | -0.011 | -2.509
-10.5 | -0.4 | 0.12393 | -0.012 | -3.229
-10 | -0.413 | 0.1071 | -0.012 | -3.861
-9.5 | -0.42 | 0.10069 | -0.011 | -4.168
-9 | -0.419 | 0.08979 | -0.011 | -4.665
-8.5 | -0.411 | 0.08159 | -0.011 | -5.036
-8 | -0.396 | 0.06932 | -0.011 | -5.714
-7.5 | -0.375 | 0.06487 | -0.011 | -5.779
-7 | -0.348 | 0.05881 | -0.011 | -5.917
-6.5 | -0.316 | 0.05383 | -0.012 | -5.869
-6 | -0.28 | 0.05164 | -0.013 | -5.414
-5.5 | -0.239 | 0.04773 | -0.013 | -5.018
-5 | -0.197 | 0.04414 | -0.019 | -4.469
-4.5 | -0.152 | 0.04253 | -0.018 | -3.566
-4 | -0.105 | 0.0405 | -0.019 | -2.581
-3.5 | -0.056 | 0.0385 | -0.019 | -1.46
-3 | -0.007 | 0.03704 | -0.02 | -0.188
-2.5 | 0.043 | 0.03595 | -0.02 | 1.188
-2 | 0.093 | 0.03499 | -0.021 | 2.65
-1.5 | 0.143 | 0.03405 | -0.022 | 4.202
-1 | 0.24 | 0.01465 | -0.045 | 16.358
-0.5 | 0.302 | 0.01469 | -0.045 | 20.595
0 | 0.354 | 0.01391 | -0.045 | 25.421
0.5 | 0.413 | 0.0142 | -0.045 | 29.061
1 | 0.471 | 0.01454 | -0.046 | 32.398
1.5 | 0.529 | 0.01488 | -0.046 | 35.552
2 | 0.587 | 0.01532 | -0.046 | 38.313
2.5 | 0.644 | 0.01579 | -0.047 | 40.806
3 | 0.701 | 0.01636 | -0.047 | 42.879
3.5 | 0.758 | 0.01694 | -0.047 | 44.74
4 | 0.814 | 0.0176 | -0.048 | 46.276
4.5 | 0.87 | 0.0182 | -0.048 | 47.82
5 | 0.925 | 0.01895 | -0.048 | 48.837
5.5 | 0.98 | 0.01982 | -0.049 | 49.457
6 | 1.034 | 0.02079 | -0.049 | 49.73
6.5 | 1.086 | 0.02175 | -0.049 | 49.945
7 | 1.138 | 0.02296 | -0.05 | 49.537
7.5 | 1.187 | 0.02445 | -0.05 | 48.554
8 | 1.232 | 0.02625 | -0.05 | 46.95
8.5 | 1.274 | 0.02839 | -0.051 | 44.893
9 | 1.307 | 0.03434 | -0.051 | 38.064
9.5 | 1.336 | 0.0371 | -0.051 | 36.02
10 | 1.359 | 0.03951 | -0.051 | 34.407
10.5 | 1.373 | 0.04311 | -0.051 | 31.845
11 | 1.198 | 0.08223 | -0.025 | 14.569
11.5 | 1.196 | 0.08907 | -0.023 | 13.425
12 | 1.185 | 0.09556 | -0.022 | 12.399
12.5 | 1.165 | 0.10416 | -0.02 | 11.184
13 | 1.136 | 0.11334 | -0.019 | 10.023
13.5 | 1.098 | 0.12569 | -0.018 | 8.732
14 | 1.05 | 0.13243 | -0.017 | 7.93
14.5 | 0.994 | 0.14555 | -0.015 | 6.831
15 | 0.931 | 0.16452 | -0.01 | 5.656
15.5 | 0.86 | 0.18984 |  | 4.531

## 14. Re 100k Mach 0.25 (2)
BIGFOIL.COM POLAR EXPORT
NACA63-613 a=0.0
NACA63-613 a=0.0 |  |  |  | Cl Max: | 1.304 | at alpha= | 10 | deg
XFOIL ncrit=9 |  |  |  | L/D Max: | 45.6436 | at alpha= | 9.5 | deg
Re: | 100000 |  |  | Cd Min: | 0.24489 | at alpha= | -20 | deg
Mach: | 0.25 |  |  | Cl=0 at alpha= | -3.4539 | deg
|  |  |  | @ Cl=0.1, Cd= | 0.024626
|  |  |  | @ Cl=0.4, Cd= | 0.021889
|  |  |  | @ Cl=0.6, Cd= | 0.027406
alpha (deg) | Cl | Cd | Cm | Cl/Cd
-20 | -0.6454 | 0.24489 | 0.0475 | -2.6355
-19.5 | -0.6236 | 0.2373 | 0.044 | -2.6279
-19 | -0.6034 | 0.23081 | 0.0398 | -2.6143
-18.5 | -0.5837 | 0.22441 | 0.0353 | -2.601
-18 | -0.5658 | 0.21899 | 0.03 | -2.5837
-17.5 | -0.5562 | 0.21703 | 0.0234 | -2.5628
-17 | -0.5317 | 0.20641 | 0.0204 | -2.5759
-16.5 | -0.5072 | 0.19779 | 0.0179 | -2.5643
-16 | -0.4872 | 0.19098 | 0.0141 | -2.5511
-15.5 | -0.4697 | 0.18468 | 0.0096 | -2.5433
-15 | -0.4676 | 0.1827 | 0.0025 | -2.5594
-14.5 | -0.44 | 0.17147 | 0.0004 | -2.566
-14 | -0.4167 | 0.16366 | -0.002 | -2.5461
-13.5 | -0.4011 | 0.157 | -0.006 | -2.5548
-13 | -0.3998 | 0.15303 | -0.0127 | -2.6126
-12.5 | -0.3951 | 0.14622 | -0.0186 | -2.7021
-12 | -0.3566 | 0.13569 | -0.0176 | -2.628
-11.5 | -0.3428 | 0.12893 | -0.0216 | -2.6588
-11 | -0.3543 | 0.12473 | -0.0314 | -2.8405
-10.5 | -0.3211 | 0.11439 | -0.0311 | -2.8071
-10 | -0.3056 | 0.10773 | -0.0352 | -2.8367
-9.5 | -0.3318 | 0.10347 | -0.0474 | -3.2067
-9 | -0.3133 | 0.09753 | -0.0383 | -3.2123
-8.5 | -0.3157 | 0.08831 | -0.0646 | -3.5749
-8 | -0.2702 | 0.07808 | -0.0731 | -3.4606
-7 | -0.2324 | 0.06284 | -0.0841 | -3.6983
-6 | -0.2121 | 0.05286 | -0.0818 | -4.0125
-5 | -0.1496 | 0.03675 | -0.083 | -4.0707
-4.5 | -0.106 | 0.03236 | -0.0804 | -3.2756
-4 | -0.057 | 0.02946 | -0.0783 | -1.9348
-3.5 | -0.0048 | 0.02735 | -0.0766 | -0.1755
-3 | 0.0472 | 0.02574 | -0.075 | 1.8337
-2.5 | 0.097 | 0.0247 | -0.0731 | 3.9271
-2 | 0.1446 | 0.02353 | -0.0707 | 6.1453
-1.5 | 0.1576 | 0.0214 | -0.0602 | 7.3645
-1 | 0.3624 | 0.0219 | -0.0785 | 16.5479
-0.5 | 0.4326 | 0.02188 | -0.083 | 19.7715
0 | 0.4627 | 0.0222 | -0.0799 | 20.8423
0.5 | 0.4889 | 0.02282 | -0.0762 | 21.4242
1 | 0.5087 | 0.02386 | -0.0717 | 21.3202
1.5 | 0.5306 | 0.02503 | -0.0673 | 21.1986
2 | 0.5621 | 0.02625 | -0.0642 | 21.4133
2.5 | 0.6011 | 0.02744 | -0.0622 | 21.906
3 | 0.6431 | 0.02861 | -0.0605 | 22.4782
4 | 0.7323 | 0.03074 | -0.0575 | 23.8224
4.5 | 0.7786 | 0.03169 | -0.0561 | 24.5693
5 | 0.8498 | 0.03066 | -0.0555 | 27.7169
5.5 | 0.902 | 0.031 | -0.0541 | 29.0968
6 | 0.9647 | 0.03045 | -0.0531 | 31.6814
7 | 1.0519 | 0.03171 | -0.0486 | 33.1725
7.5 | 1.1262 | 0.02989 | -0.0477 | 37.6782
8 | 1.1722 | 0.02989 | -0.0451 | 39.2171
8.5 | 1.2304 | 0.02892 | -0.0429 | 42.545
9 | 1.2763 | 0.02835 | -0.0397 | 45.0194
9.5 | 1.3013 | 0.02851 | -0.0344 | 45.6436
10 | 1.304 | 0.03004 | -0.0279 | 43.4088
10.5 | 1.2978 | 0.0331 | -0.0227 | 39.2085
11 | 1.2837 | 0.03764 | -0.0189 | 34.1047
11.5 | 1.2643 | 0.04352 | -0.0163 | 29.051
12 | 1.2443 | 0.05028 | -0.0148 | 24.7474
12.5 | 1.2322 | 0.05693 | -0.0137 | 21.6441
13 | 1.2317 | 0.06305 | -0.0127 | 19.5353
13.5 | 1.2439 | 0.06824 | -0.0114 | 18.2283
14 | 1.2502 | 0.07466 | -0.011 | 16.7452
14.5 | 1.2521 | 0.08215 | -0.0112 | 15.2416
15 | 1.2347 | 0.09209 | -0.014 | 13.4075

## 15. Re 100k Mach 0.50 (1)
BIGFOIL.COM POLAR EXPORT
NACA63-613 a=0.0
NACA63-613 a=0.0 |  |  |  | Cl Max: | 1.334 | at alpha= | 8.5 | deg
JavaFoil+Calcfoil stall+Eppler ext transition |  |  |  | L/D Max: | 45.149 | at alpha= | 5.5 | deg
Re: | 100000 |  |  | Cd Min: | 0.01532 | at alpha= | 0 | deg
Mach: | 0.5 |  |  | Cl=0 at alpha= | -2.9286 | deg
|  |  |  | @ Cl=0.1, Cd= | 0.036254
|  |  |  | @ Cl=0.4, Cd= | 0.015386
|  |  |  | @ Cl=0.6, Cd= | 0.016852
alpha (deg) | Cl | Cd | Cm | Cl/Cd
-20 | -0.961 | 0.33785 | -0.021 | -2.844
-19.5 | -0.933 | 0.32608 | -0.021 | -2.861
-19 | -0.905 | 0.30858 | -0.021 | -2.933
-18.5 | -0.877 | 0.31179 | -0.021 | -2.813
-18 | -0.849 | 0.3081 | -0.021 | -2.756
-17.5 | -0.821 | 0.30171 | -0.021 | -2.722
-17 | -0.791 | 0.29205 | -0.02 | -2.71
-16.5 | -0.763 | 0.28463 | -0.02 | -2.681
-16 | -0.735 | 0.27358 | -0.02 | -2.686
-15.5 | -0.707 | 0.26933 | -0.02 | -2.625
-15 | -0.679 | 0.26538 | -0.02 | -2.558
-14.5 | -0.651 | 0.26207 | -0.02 | -2.484
-14 | -0.623 | 0.25819 | -0.02 | -2.412
-13.5 | -0.593 | 0.23078 | -0.019 | -2.57
-13 | -0.565 | 0.21597 | -0.019 | -2.617
-12.5 | -0.537 | 0.20907 | -0.019 | -2.569
-12 | -0.509 | 0.22467 | -0.019 | -2.265
-11.5 | -0.481 | 0.20335 | -0.02 | -2.364
-11 | -0.453 | 0.21565 | -0.02 | -2.099
-10.5 | -0.425 | 0.18398 | -0.02 | -2.308
-10 | -0.396 | 0.17726 | -0.018 | -2.232
-9.5 | -0.368 | 0.17301 | -0.018 | -2.124
-9 | -0.339 | 0.16308 | -0.018 | -2.082
-8.5 | -0.311 | 0.15723 | -0.019 | -1.981
-8 | -0.283 | 0.15432 | -0.019 | -1.836
-7.5 | -0.255 | 0.14683 | -0.016 | -1.736
-7 | -0.227 | 0.14211 | -0.016 | -1.597
-6.5 | -0.199 | 0.1114 | -0.014 | -1.785
-6 | -0.171 | 0.10627 | -0.014 | -1.608
-5.5 | -0.215 | 0.06858 | -0.012 | -3.132
-5 | -0.201 | 0.05153 | -0.014 | -3.897
-4.5 | -0.162 | 0.04641 | -0.015 | -3.485
-4 | -0.114 | 0.04308 | -0.02 | -2.651
-3.5 | -0.062 | 0.041 | -0.02 | -1.514
-3 | -0.008 | 0.03892 | -0.021 | -0.199
-2.5 | 0.048 | 0.03737 | -0.021 | 1.272
-2 | 0.103 | 0.03619 | -0.022 | 2.855
-1.5 | 0.159 | 0.03521 | -0.023 | 4.529
-1 | 0.216 | 0.03416 | -0.026 | 6.335
-0.5 | 0.338 | 0.01552 | -0.049 | 21.796
0 | 0.39 | 0.01532 | -0.05 | 25.452
0.5 | 0.455 | 0.01575 | -0.05 | 28.893
1 | 0.52 | 0.01618 | -0.05 | 32.119
1.5 | 0.584 | 0.0167 | -0.051 | 34.976
2 | 0.648 | 0.01731 | -0.051 | 37.415
2.5 | 0.711 | 0.01802 | -0.051 | 39.44
3 | 0.774 | 0.01876 | -0.052 | 41.239
3.5 | 0.836 | 0.01958 | -0.052 | 42.691
4 | 0.898 | 0.02054 | -0.052 | 43.718
4.5 | 0.959 | 0.02143 | -0.053 | 44.742
5 | 1.019 | 0.0226 | -0.053 | 45.077
5.5 | 1.079 | 0.0239 | -0.053 | 45.149
6 | 1.137 | 0.02535 | -0.054 | 44.849
6.5 | 1.193 | 0.02713 | -0.054 | 43.96
7 | 1.243 | 0.02932 | -0.055 | 42.393
7.5 | 1.285 | 0.03216 | -0.055 | 39.959
8 | 1.316 | 0.03999 | -0.055 | 32.899
8.5 | 1.334 | 0.04388 | -0.055 | 30.395
9 | 1.156 | 0.0716 | -0.027 | 16.141
9.5 | 1.101 | 0.08274 | -0.022 | 13.308
10 | 0.697 | 0.1272 | -0.016 | 5.482
10.5 | 0.724 | 0.1562 | -0.02 | 4.633
11 | 0.75 | 0.17611 | -0.024 | 4.261
11.5 | 0.776 | 0.1958 | -0.025 | 3.964
12 | 0.802 | 0.20349 | -0.026 | 3.942
12.5 | 0.829 | 0.21265 | -0.028 | 3.898
13 | 0.855 | 0.22138 | -0.029 | 3.86
13.5 | 0.882 | 0.24189 | -0.031 | 3.645

## 16. Re 100k Mach 0.50 (2)
BIGFOIL.COM POLAR EXPORT
NACA63-613 a=0.0
NACA63-613 a=0.0 |  |  |  | Cl Max: | 1.1099 | at alpha= | 20 | deg
XFOIL ncrit=9 |  |  |  | L/D Max: | 16.8983 | at alpha= | 0 | deg
Re: | 100000 |  |  | Cd Min: | 0.28932 | at alpha= | 20 | deg
Mach: | 0.5 |  |  | Cl=0 at alpha= | -3.182 | deg
|  |  |  | @ Cl=0.1, Cd= | 0.02911
|  |  |  | @ Cl=0.4, Cd= | 0.02686
|  |  |  | @ Cl=0.6, Cd= | 0.040593
alpha (deg) | Cl | Cd | Cm | Cl/Cd
-20 | -0.6932 | 0.26457 | 0.058 | -2.6201
-19.5 | -0.6691 | 0.25734 | 0.0522 | -2.6001
-19 | -0.6485 | 0.25292 | 0.0452 | -2.5641
-18 | -0.5964 | 0.23394 | 0.0356 | -2.5494
-17.5 | -0.5706 | 0.22564 | 0.0311 | -2.5288
-17 | -0.5459 | 0.21797 | 0.026 | -2.5045
-16.5 | -0.5229 | 0.2111 | 0.0203 | -2.477
-16 | -0.511 | 0.20919 | 0.0125 | -2.4428
-15.5 | -0.4769 | 0.19572 | 0.0098 | -2.4366
-15 | -0.4502 | 0.18737 | 0.0059 | -2.4027
-14.5 | -0.4276 | 0.18025 | 0.0007 | -2.3723
-14 | -0.42 | 0.17765 | -0.007 | -2.3642
-13.5 | -0.3885 | 0.16587 | -0.0102 | -2.3422
-13 | -0.36 | 0.15716 | -0.0136 | -2.2907
-12.5 | -0.3397 | 0.15014 | -0.0188 | -2.2626
-12 | -0.3439 | 0.14794 | -0.0279 | -2.3246
-11.5 | -0.3 | 0.13501 | -0.029 | -2.2221
-11 | -0.2797 | 0.12798 | -0.0341 | -2.1855
-10.5 | -0.2913 | 0.1255 | -0.0447 | -2.3211
-10 | -0.2506 | 0.11501 | -0.0424 | -2.1789
-9 | -0.2013 | 0.09995 | -0.0598 | -2.014
-8.5 | -0.1651 | 0.09103 | -0.0691 | -1.8137
-8 | -0.143 | 0.08377 | -0.076 | -1.7071
-7.5 | -0.1325 | 0.07805 | -0.0786 | -1.6976
-7 | -0.1548 | 0.07356 | -0.0837 | -2.1044
-6.5 | -0.131 | 0.06776 | -0.08 | -1.9333
-6 | -0.1378 | 0.0633 | -0.0789 | -2.1769
-5.5 | -0.1375 | 0.05996 | -0.0741 | -2.2932
-5 | -0.1437 | 0.04578 | -0.0928 | -3.1389
-4.5 | -0.1182 | 0.04048 | -0.0905 | -2.92
-4 | -0.0803 | 0.03643 | -0.0877 | -2.2042
-3.5 | -0.0339 | 0.03339 | -0.085 | -1.0153
-3 | 0.0194 | 0.03116 | -0.0824 | 0.62259
-2.5 | 0.0743 | 0.02957 | -0.0802 | 2.5127
-2 | 0.1291 | 0.02859 | -0.0777 | 4.5156
-1.5 | 0.1828 | 0.02748 | -0.0746 | 6.6521
-1 | 0.2061 | 0.02582 | -0.0688 | 7.9822
-0.5 | 0.4223 | 0.02698 | -0.0841 | 15.6523
0 | 0.4718 | 0.02792 | -0.0851 | 16.8983
1 | 0.4514 | 0.03112 | -0.0678 | 14.5051
1.5 | 0.4642 | 0.03296 | -0.0623 | 14.0837
2.5 | 0.5293 | 0.03689 | -0.0569 | 14.3481
3 | 0.5657 | 0.03892 | -0.0546 | 14.5349
3.5 | 0.6061 | 0.04089 | -0.0527 | 14.8227
4 | 0.6493 | 0.04278 | -0.0509 | 15.1777
4.5 | 0.6864 | 0.0451 | -0.0489 | 15.2195
5 | 0.6914 | 0.04949 | -0.0465 | 13.9705
5.5 | 0.7329 | 0.05169 | -0.0449 | 14.1788
6 | 0.782 | 0.05331 | -0.0431 | 14.6689
7 | 0.8297 | 0.06034 | -0.0397 | 13.7504
7.5 | 0.8512 | 0.06423 | -0.0382 | 13.2524
8 | 0.883 | 0.0672 | -0.0366 | 13.1399
8.5 | 0.9403 | 0.06735 | -0.0335 | 13.9614
9 | 0.9384 | 0.07391 | -0.0333 | 12.6965
10 | 1.0022 | 0.07926 | -0.0292 | 12.6445
10.5 | 0.9807 | 0.0895 | -0.0318 | 10.9575
11 | 0.9834 | 0.0967 | -0.0328 | 10.1696
11.5 | 1.0136 | 0.09918 | -0.0309 | 10.2198
12 | 1.0306 | 0.10381 | -0.0306 | 9.9278
12.5 | 1.0393 | 0.11038 | -0.0318 | 9.4157
13 | 1.0004 | 0.12706 | -0.0407 | 7.8734
13.5 | 0.9818 | 0.14123 | -0.0482 | 6.9518
14 | 0.9746 | 0.1539 | -0.0549 | 6.3327
14.5 | 0.9789 | 0.1646 | -0.0602 | 5.9471
15 | 0.9708 | 0.17942 | -0.0692 | 5.4108
15.5 | 0.9837 | 0.1894 | -0.0742 | 5.1938
16 | 0.985 | 0.20289 | -0.0826 | 4.8548
16.5 | 0.9946 | 0.21468 | -0.0897 | 4.6329
17 | 1.0067 | 0.22625 | -0.0964 | 4.4495
17.5 | 1.0313 | 0.23721 | -0.1001 | 4.3476
18 | 1.0332 | 0.25215 | -0.1114 | 4.0976
18.5 | 1.0581 | 0.26292 | -0.1154 | 4.0244
19 | 1.07 | 0.27079 | -0.1228 | 3.9514
19.5 | 1.0996 | 0.28259 | -0.1255 | 3.8911
20 | 1.1099 | 0.28932 | -0.1341 | 3.8362

## 17. Re 250k Mach 0.00 (1)
BIGFOIL.COM POLAR EXPORT
NACA63-613 a=0.0
NACA63-613 a=0.0 |  |  |  | Cl Max: | 1.412 | at alpha= | 12 | deg
JavaFoil+Calcfoil stall+Eppler ext transition |  |  |  | L/D Max: | 79.067 | at alpha= | 6 | deg
Re: | 250000 |  |  | Cd Min: | 0.00927 | at alpha= | 0 | deg
Mach: | 0 |  |  | Cl=0 at alpha= | -2.9397 | deg
|  |  |  | @ Cl=0.1, Cd= | 0.011176
|  |  |  | @ Cl=0.4, Cd= | 0.009374
|  |  |  | @ Cl=0.6, Cd= | 0.0097657
alpha (deg) | Cl | Cd | Cm | Cl/Cd
-17 | -0.41 | 0.17847 | -0.013 | -2.297
-16.5 | -0.424 | 0.16709 | -0.013 | -2.538
-16 | -0.438 | 0.16331 | -0.013 | -2.683
-15.5 | -0.452 | 0.15453 | -0.012 | -2.922
-15 | -0.464 | 0.14729 | -0.012 | -3.153
-14.5 | -0.476 | 0.13763 | -0.012 | -3.461
-14 | -0.487 | 0.12998 | -0.012 | -3.749
-13.5 | -0.497 | 0.11806 | -0.012 | -4.207
-13 | -0.504 | 0.11903 | -0.011 | -4.234
-12.5 | -0.509 | 0.11709 | -0.011 | -4.35
-12 | -0.512 | 0.10217 | -0.011 | -5.014
-11.5 | -0.512 | 0.09479 | -0.011 | -5.406
-11 | -0.509 | 0.09116 | -0.011 | -5.586
-10.5 | -0.503 | 0.08469 | -0.011 | -5.936
-10 | -0.493 | 0.07546 | -0.011 | -6.527
-9.5 | -0.478 | 0.07233 | -0.011 | -6.614
-9 | -0.461 | 0.06506 | -0.012 | -7.079
-8.5 | -0.439 | 0.06197 | -0.011 | -7.078
-8 | -0.413 | 0.05694 | -0.012 | -7.253
-7.5 | -0.384 | 0.05295 | -0.013 | -7.245
-7 | -0.351 | 0.05024 | -0.012 | -6.982
-6.5 | -0.316 | 0.04675 | -0.018 | -6.759
-6 | -0.278 | 0.04346 | -0.019 | -6.386
-5.5 | -0.236 | 0.04051 | -0.02 | -5.838
-5 | -0.193 | 0.0379 | -0.021 | -5.105
-4.5 | -0.148 | 0.03808 | -0.018 | -3.88
-4 | -0.102 | 0.03629 | -0.019 | -2.801
-3.5 | -0.055 | 0.03466 | -0.02 | -1.575
-3 | -0.007 | 0.03337 | -0.02 | -0.203
-2.5 | 0.051 | 0.01124 | -0.043 | 4.578
-2 | 0.112 | 0.01116 | -0.043 | 9.995
-1.5 | 0.172 | 0.0111 | -0.044 | 15.48
-1 | 0.232 | 0.01109 | -0.044 | 20.935
-0.5 | 0.293 | 0.01109 | -0.045 | 26.406
0 | 0.352 | 0.00927 | -0.045 | 38
0.5 | 0.412 | 0.0094 | -0.046 | 43.855
1 | 0.472 | 0.00962 | -0.046 | 49.076
1.5 | 0.532 | 0.00983 | -0.046 | 54.093
2 | 0.589 | 0.00964 | -0.047 | 61.13
2.5 | 0.645 | 0.01028 | -0.047 | 62.736
3 | 0.702 | 0.01054 | -0.047 | 66.563
3.5 | 0.758 | 0.01083 | -0.047 | 69.941
4 | 0.813 | 0.01121 | -0.048 | 72.563
4.5 | 0.869 | 0.01162 | -0.048 | 74.792
5 | 0.923 | 0.01206 | -0.048 | 76.559
5.5 | 0.978 | 0.01245 | -0.049 | 78.539
6 | 1.03 | 0.01303 | -0.049 | 79.067
6.5 | 1.081 | 0.01376 | -0.049 | 78.572
7 | 1.131 | 0.01457 | -0.05 | 77.633
7.5 | 1.179 | 0.01572 | -0.05 | 74.952
8 | 1.223 | 0.01716 | -0.05 | 71.299
8.5 | 1.265 | 0.01877 | -0.05 | 67.415
9 | 1.294 | 0.02541 | -0.05 | 50.919
9.5 | 1.327 | 0.02734 | -0.05 | 48.55
10 | 1.357 | 0.02929 | -0.051 | 46.328
10.5 | 1.382 | 0.03132 | -0.051 | 44.11
11 | 1.398 | 0.03369 | -0.051 | 41.488
11.5 | 1.408 | 0.03652 | -0.051 | 38.556
12 | 1.412 | 0.03915 | -0.052 | 36.065
12.5 | 1.409 | 0.04227 | -0.052 | 33.333
13 | 1.395 | 0.04673 | -0.052 | 29.86
13.5 | 1.378 | 0.05088 | -0.052 | 27.083
14 | 1.335 | 0.06128 | -0.05 | 21.786
14.5 | 1.181 | 0.1148 | -0.027 | 10.291
15 | 1.157 | 0.12284 | -0.023 | 9.417
15.5 | 1.132 | 0.13125 | -0.024 | 8.625
16 | 1.102 | 0.13977 | -0.021 | 7.888
16.5 | 1.071 | 0.15015 | -0.021 | 7.135
17 | 1.039 | 0.15947 | -0.022 | 6.512

## 18. Re 250k Mach 0.00 (2)
BIGFOIL.COM POLAR EXPORT
NACA63-613 a=0.0
NACA63-613 a=0.0 |  |  |  | Cl Max: | 1.3236 | at alpha= | 10.5 | deg
XFOIL ncrit=9 |  |  |  | L/D Max: | 84.9404 | at alpha= | 8 | deg
Re: | 250000 |  |  | Cd Min: | 0.23874 | at alpha= | -20 | deg
Mach: | 0 |  |  | Cl=0 at alpha= | -3.214 | deg
|  |  |  | @ Cl=0.1, Cd= | 0.013828
|  |  |  | @ Cl=0.4, Cd= | 0.010659
|  |  |  | @ Cl=0.6, Cd= | 0.010812
alpha (deg) | Cl | Cd | Cm | Cl/Cd
-20 | -0.637 | 0.23874 | 0.0492 | -2.6682
-19.5 | -0.6185 | 0.23246 | 0.0449 | -2.6607
-19 | -0.6001 | 0.22611 | 0.0405 | -2.654
-18.5 | -0.5864 | 0.22071 | 0.0343 | -2.6569
-18 | -0.5666 | 0.21289 | 0.031 | -2.6615
-17.5 | -0.5464 | 0.20619 | 0.028 | -2.65
-17 | -0.5279 | 0.19981 | 0.0243 | -2.642
-16.5 | -0.51 | 0.19317 | 0.0202 | -2.6402
-16 | -0.4944 | 0.18649 | 0.0154 | -2.6511
-15.5 | -0.4875 | 0.18087 | 0.0091 | -2.6953
-15 | -0.4658 | 0.17208 | 0.0067 | -2.7069
-14.5 | -0.4456 | 0.16506 | 0.0042 | -2.6996
-14 | -0.4288 | 0.15831 | 0.0009 | -2.7086
-13.5 | -0.4141 | 0.15124 | -0.0028 | -2.738
-13 | -0.4024 | 0.14408 | -0.0075 | -2.7929
-12.5 | -0.4024 | 0.13653 | -0.0151 | -2.9473
-12 | -0.3871 | 0.12791 | -0.0178 | -3.0263
-11.5 | -0.3648 | 0.12125 | -0.0192 | -3.0087
-11 | -0.3503 | 0.11419 | -0.0233 | -3.0677
-10.5 | -0.3457 | 0.10569 | -0.0323 | -3.2709
-10 | -0.336 | 0.09388 | -0.0457 | -3.579
-9.5 | -0.3181 | 0.08868 | -0.0434 | -3.5871
-9 | -0.3148 | 0.08244 | -0.0452 | -3.8185
-8.5 | -0.319 | 0.07514 | -0.0489 | -4.2454
-8 | -0.3399 | 0.06627 | -0.0559 | -5.129
-7.5 | -0.352 | 0.05778 | -0.0606 | -6.0921
-7 | -0.3414 | 0.04853 | -0.0611 | -7.0348
-6.5 | -0.311 | 0.04342 | -0.0608 | -7.1626
-6 | -0.2794 | 0.03779 | -0.0595 | -7.3935
-5.5 | -0.2393 | 0.02749 | -0.0577 | -8.705
-5 | -0.1906 | 0.02223 | -0.0558 | -8.574
-4.5 | -0.1393 | 0.02025 | -0.0552 | -6.879
-4 | -0.0856 | 0.01812 | -0.0548 | -4.7241
-3.5 | -0.031 | 0.01666 | -0.0544 | -1.8607
-3 | 0.0232 | 0.01545 | -0.0537 | 1.5016
-2.5 | 0.0754 | 0.01416 | -0.0531 | 5.3249
-2 | 0.1295 | 0.01343 | -0.0528 | 9.6426
-1.5 | 0.1754 | 0.01104 | -0.0523 | 15.8877
-1 | 0.2174 | 0.01044 | -0.0481 | 20.8238
-0.5 | 0.2637 | 0.01051 | -0.0451 | 25.0904
0 | 0.3044 | 0.0106 | -0.0401 | 28.717
0.5 | 0.3735 | 0.01064 | -0.0422 | 35.1034
1 | 0.4553 | 0.0107 | -0.0479 | 42.5514
1.5 | 0.5403 | 0.01076 | -0.0544 | 50.2138
2 | 0.6087 | 0.01082 | -0.0577 | 56.2569
2.5 | 0.6495 | 0.01096 | -0.0556 | 59.2609
3 | 0.6955 | 0.0112 | -0.0543 | 62.0982
3.5 | 0.7462 | 0.01146 | -0.0537 | 65.1134
4 | 0.7992 | 0.01172 | -0.0534 | 68.1911
4.5 | 0.8531 | 0.01198 | -0.0533 | 71.2104
5 | 0.9064 | 0.01224 | -0.0532 | 74.0523
5.5 | 0.9596 | 0.01251 | -0.053 | 76.7066
6 | 1.0125 | 0.01278 | -0.0528 | 79.2254
6.5 | 1.0643 | 0.01308 | -0.0524 | 81.3685
7 | 1.1148 | 0.01339 | -0.0519 | 83.2562
7.5 | 1.1645 | 0.01378 | -0.0513 | 84.5065
8 | 1.2104 | 0.01425 | -0.0501 | 84.9404
8.5 | 1.2515 | 0.01494 | -0.0485 | 83.7684
9 | 1.2874 | 0.01598 | -0.0462 | 80.5632
9.5 | 1.3129 | 0.01747 | -0.0427 | 75.1517
10 | 1.3216 | 0.01943 | -0.0372 | 68.0185
10.5 | 1.3236 | 0.0222 | -0.0323 | 59.6216
11 | 1.3217 | 0.02586 | -0.0285 | 51.1098
11.5 | 1.3151 | 0.03044 | -0.0255 | 43.203
12 | 1.3032 | 0.03598 | -0.0232 | 36.2201
12.5 | 1.2913 | 0.04202 | -0.0217 | 30.7306
13 | 1.2837 | 0.04804 | -0.0209 | 26.7215
13.5 | 1.2835 | 0.05374 | -0.0207 | 23.8835
14 | 1.2776 | 0.06029 | -0.0208 | 21.1909
14.5 | 1.2818 | 0.06602 | -0.0214 | 19.4153
15 | 1.2831 | 0.07188 | -0.0214 | 17.8506
15.5 | 1.2902 | 0.07765 | -0.0223 | 16.6156

## 19. Re 250k Mach 0.10 (1)
BIGFOIL.COM POLAR EXPORT
NACA63-613 a=0.0
NACA63-613 a=0.0 |  |  |  | Cl Max: | 1.407 | at alpha= | 12 | deg
JavaFoil+Calcfoil stall+Eppler ext transition |  |  |  | L/D Max: | 78.707 | at alpha= | 6 | deg
Re: | 250000 |  |  | Cd Min: | 0.00929 | at alpha= | 0 | deg
Mach: | 0.1 |  |  | Cl=0 at alpha= | -2.9407 | deg
|  |  |  | @ Cl=0.1, Cd= | 0.011204
|  |  |  | @ Cl=0.4, Cd= | 0.0094203
|  |  |  | @ Cl=0.6, Cd= | 0.010111
alpha (deg) | Cl | Cd | Cm | Cl/Cd
-16.5 | -0.379 | 0.17333 | -0.013 | -2.187
-16 | -0.396 | 0.16989 | -0.013 | -2.328
-15.5 | -0.412 | 0.16296 | -0.013 | -2.526
-15 | -0.427 | 0.14986 | -0.013 | -2.852
-14.5 | -0.442 | 0.14119 | -0.012 | -3.132
-14 | -0.456 | 0.12897 | -0.013 | -3.536
-13.5 | -0.469 | 0.12137 | -0.013 | -3.861
-13 | -0.479 | 0.13136 | -0.011 | -3.647
-12.5 | -0.488 | 0.11996 | -0.011 | -4.064
-12 | -0.494 | 0.10683 | -0.012 | -4.621
-11.5 | -0.497 | 0.09738 | -0.011 | -5.1
-11 | -0.496 | 0.09349 | -0.011 | -5.308
-10.5 | -0.492 | 0.08752 | -0.011 | -5.625
-10 | -0.485 | 0.07705 | -0.011 | -6.289
-9.5 | -0.473 | 0.07104 | -0.011 | -6.652
-9 | -0.456 | 0.066 | -0.011 | -6.915
-8.5 | -0.436 | 0.06298 | -0.011 | -6.922
-8 | -0.411 | 0.05701 | -0.012 | -7.218
-7.5 | -0.383 | 0.05307 | -0.012 | -7.217
-7 | -0.351 | 0.05033 | -0.012 | -6.97
-6.5 | -0.316 | 0.04671 | -0.018 | -6.773
-6 | -0.278 | 0.04345 | -0.019 | -6.402
-5.5 | -0.237 | 0.04076 | -0.02 | -5.82
-5 | -0.194 | 0.03928 | -0.021 | -4.943
-4.5 | -0.148 | 0.03811 | -0.018 | -3.893
-4 | -0.102 | 0.03633 | -0.019 | -2.811
-3.5 | -0.055 | 0.03472 | -0.02 | -1.58
-3 | -0.007 | 0.03341 | -0.021 | -0.204
-2.5 | 0.052 | 0.01126 | -0.043 | 4.595
-2 | 0.112 | 0.01119 | -0.044 | 10.024
-1.5 | 0.173 | 0.01115 | -0.044 | 15.485
-1 | 0.233 | 0.0111 | -0.044 | 21.014
-0.5 | 0.294 | 0.0111 | -0.045 | 26.511
0 | 0.354 | 0.00929 | -0.045 | 38.135
0.5 | 0.414 | 0.00946 | -0.046 | 43.786
1 | 0.475 | 0.00964 | -0.046 | 49.221
1.5 | 0.535 | 0.00991 | -0.047 | 53.959
2 | 0.591 | 0.01007 | -0.047 | 58.701
2.5 | 0.648 | 0.01033 | -0.047 | 62.73
3 | 0.705 | 0.01059 | -0.047 | 66.514
3.5 | 0.761 | 0.01089 | -0.048 | 69.854
4 | 0.817 | 0.01128 | -0.048 | 72.458
4.5 | 0.873 | 0.01169 | -0.048 | 74.63
5 | 0.927 | 0.01215 | -0.049 | 76.315
5.5 | 0.982 | 0.01255 | -0.049 | 78.202
6 | 1.035 | 0.01314 | -0.049 | 78.707
6.5 | 1.086 | 0.01389 | -0.049 | 78.198
7 | 1.136 | 0.01473 | -0.05 | 77.097
7.5 | 1.183 | 0.01594 | -0.05 | 74.246
8 | 1.228 | 0.01739 | -0.05 | 70.61
8.5 | 1.27 | 0.01904 | -0.051 | 66.689
9 | 1.298 | 0.02572 | -0.05 | 50.439
9.5 | 1.33 | 0.02766 | -0.051 | 48.102
10 | 1.36 | 0.02971 | -0.051 | 45.758
10.5 | 1.383 | 0.03177 | -0.051 | 43.534
11 | 1.398 | 0.03419 | -0.051 | 40.88
11.5 | 1.406 | 0.03713 | -0.052 | 37.864
12 | 1.407 | 0.03987 | -0.052 | 35.292
12.5 | 1.401 | 0.04313 | -0.052 | 32.488
13 | 1.385 | 0.04768 | -0.052 | 29.047
13.5 | 1.357 | 0.05358 | -0.051 | 25.318
14 | 1.187 | 0.10685 | -0.029 | 11.113
14.5 | 1.161 | 0.11661 | -0.025 | 9.953
15 | 1.135 | 0.12578 | -0.024 | 9.021
15.5 | 1.104 | 0.13118 | -0.022 | 8.413
16 | 1.07 | 0.13916 | -0.02 | 7.688
16.5 | 1.034 | 0.15257 | -0.02 | 6.78
17 | 0.997 | 0.16242 | -0.02 | 6.136

## 20. Re 250k Mach 0.10 (2)
BIGFOIL.COM POLAR EXPORT
NACA63-613 a=0.0
NACA63-613 a=0.0 |  |  |  | Cl Max: | 1.321 | at alpha= | 10.5 | deg
XFOIL ncrit=9 |  |  |  | L/D Max: | 84.6106 | at alpha= | 8 | deg
Re: | 250000 |  |  | Cd Min: | 0.23945 | at alpha= | -20 | deg
Mach: | 0.1 |  |  | Cl=0 at alpha= | -3.2152 | deg
|  |  |  | @ Cl=0.1, Cd= | 0.013922
|  |  |  | @ Cl=0.4, Cd= | 0.010716
|  |  |  | @ Cl=0.6, Cd= | 0.010859
alpha (deg) | Cl | Cd | Cm | Cl/Cd
-20 | -0.6388 | 0.23945 | 0.0496 | -2.6678
-19.5 | -0.62 | 0.23313 | 0.0453 | -2.6595
-19 | -0.6015 | 0.22674 | 0.0408 | -2.6528
-18.5 | -0.588 | 0.22146 | 0.0345 | -2.6551
-18 | -0.5671 | 0.21338 | 0.0314 | -2.6577
-17.5 | -0.547 | 0.20675 | 0.0283 | -2.6457
-17 | -0.5284 | 0.20033 | 0.0245 | -2.6376
-16.5 | -0.5104 | 0.19365 | 0.0204 | -2.6357
-16 | -0.495 | 0.18704 | 0.0153 | -2.6465
-15.5 | -0.4882 | 0.1815 | 0.009 | -2.6898
-15 | -0.4643 | 0.17247 | 0.0071 | -2.6921
-14.5 | -0.4446 | 0.16552 | 0.0044 | -2.6861
-14 | -0.4278 | 0.15874 | 0.0009 | -2.695
-13.5 | -0.4129 | 0.15164 | -0.0029 | -2.7229
-13 | -0.402 | 0.14452 | -0.0079 | -2.7816
-12.5 | -0.4013 | 0.137 | -0.0154 | -2.9292
-12 | -0.3829 | 0.12848 | -0.0173 | -2.9802
-11.5 | -0.3619 | 0.12174 | -0.0192 | -2.9727
-11 | -0.3475 | 0.11458 | -0.0235 | -3.0328
-10.5 | -0.3444 | 0.10602 | -0.0333 | -3.2484
-10 | -0.329 | 0.09487 | -0.0438 | -3.4679
-9.5 | -0.3136 | 0.08961 | -0.0426 | -3.4996
-9 | -0.3101 | 0.0833 | -0.0446 | -3.7227
-8 | -0.3339 | 0.06708 | -0.0556 | -4.9776
-7.5 | -0.3501 | 0.05861 | -0.0609 | -5.9734
-7 | -0.339 | 0.04929 | -0.0615 | -6.8777
-6.5 | -0.3095 | 0.04408 | -0.0612 | -7.0213
-6 | -0.279 | 0.03857 | -0.0599 | -7.2336
-5.5 | -0.2396 | 0.02823 | -0.0583 | -8.4874
-5 | -0.1916 | 0.02254 | -0.0564 | -8.5004
-4.5 | -0.1399 | 0.02038 | -0.0557 | -6.8646
-4 | -0.0862 | 0.01828 | -0.0552 | -4.7155
-3.5 | -0.0311 | 0.01678 | -0.0547 | -1.8534
-3 | 0.0235 | 0.01553 | -0.0541 | 1.5132
-2.5 | 0.0759 | 0.01424 | -0.0534 | 5.3301
-2 | 0.1305 | 0.01352 | -0.0531 | 9.6524
-1.5 | 0.1801 | 0.01162 | -0.0529 | 15.4991
-1 | 0.2191 | 0.01049 | -0.0485 | 20.8866
-0.5 | 0.2656 | 0.01054 | -0.0454 | 25.1992
0 | 0.306 | 0.01064 | -0.0403 | 28.7594
0.5 | 0.3743 | 0.0107 | -0.0421 | 34.9813
1 | 0.4564 | 0.01075 | -0.0478 | 42.4558
1.5 | 0.5421 | 0.01081 | -0.0543 | 50.148
2 | 0.6127 | 0.01087 | -0.0581 | 56.3661
2.5 | 0.6538 | 0.01103 | -0.0559 | 59.2747
3 | 0.6998 | 0.01126 | -0.0545 | 62.1492
3.5 | 0.7506 | 0.01153 | -0.0539 | 65.0997
4 | 0.8038 | 0.01179 | -0.0536 | 68.1764
4.5 | 0.8579 | 0.01206 | -0.0535 | 71.136
5 | 0.9121 | 0.01233 | -0.0533 | 73.974
5.5 | 0.9656 | 0.0126 | -0.0531 | 76.6349
6 | 1.0185 | 0.01288 | -0.0529 | 79.0761
6.5 | 1.0703 | 0.01317 | -0.0524 | 81.268
7 | 1.1213 | 0.01349 | -0.0519 | 83.1208
7.5 | 1.1708 | 0.0139 | -0.0511 | 84.2302
8 | 1.2167 | 0.01438 | -0.0499 | 84.6106
8.5 | 1.2571 | 0.01514 | -0.048 | 83.0317
9 | 1.2913 | 0.01626 | -0.0454 | 79.4157
9.5 | 1.3147 | 0.01782 | -0.0415 | 73.7767
10 | 1.3199 | 0.01994 | -0.0357 | 66.1936
10.5 | 1.321 | 0.02293 | -0.0311 | 57.6101
11 | 1.3179 | 0.02683 | -0.0274 | 49.1204
11.5 | 1.3096 | 0.03171 | -0.0246 | 41.2993
12 | 1.2979 | 0.03737 | -0.0225 | 34.7311
12.5 | 1.2845 | 0.0437 | -0.0211 | 29.3936
13 | 1.2772 | 0.04986 | -0.0205 | 25.6157
13.5 | 1.2782 | 0.05557 | -0.0205 | 23.0016
14 | 1.2733 | 0.06212 | -0.0207 | 20.4974
14.5 | 1.2768 | 0.06804 | -0.0213 | 18.7654
15 | 1.2792 | 0.07388 | -0.0214 | 17.3146
15.5 | 1.2858 | 0.0798 | -0.0223 | 16.1128

## 21. Re 250k Mach 0.25 (1)
BIGFOIL.COM POLAR EXPORT
NACA63-613 a=0.0
NACA63-613 a=0.0 |  |  |  | Cl Max: | 1.39 | at alpha= | 11 | deg
JavaFoil+Calcfoil stall+Eppler ext transition |  |  |  | L/D Max: | 76.745 | at alpha= | 6 | deg
Re: | 250000 |  |  | Cd Min: | 0.00945 | at alpha= | 0 | deg
Mach: | 0.25 |  |  | Cl=0 at alpha= | -2.93 | deg
|  |  |  | @ Cl=0.1, Cd= | 0.015744
|  |  |  | @ Cl=0.4, Cd= | 0.0095603
|  |  |  | @ Cl=0.6, Cd= | 0.010253
alpha (deg) | Cl | Cd | Cm | Cl/Cd
-14.5 | -0.068 | 0.16952 | -0.013 | -0.4
-14 | -0.118 | 0.15902 | -0.013 | -0.742
-13.5 | -0.191 | 0.14384 | -0.014 | -1.328
-13 | -0.242 | 0.13242 | -0.014 | -1.825
-12.5 | -0.285 | 0.11941 | -0.014 | -2.384
-12 | -0.322 | 0.11213 | -0.014 | -2.873
-11.5 | -0.354 | 0.10738 | -0.013 | -3.297
-11 | -0.38 | 0.09886 | -0.013 | -3.846
-10.5 | -0.4 | 0.09895 | -0.012 | -4.044
-10 | -0.414 | 0.08901 | -0.012 | -4.646
-9.5 | -0.42 | 0.08437 | -0.011 | -4.975
-9 | -0.419 | 0.07619 | -0.011 | -5.498
-8.5 | -0.411 | 0.06834 | -0.011 | -6.012
-8 | -0.396 | 0.06052 | -0.012 | -6.546
-7.5 | -0.375 | 0.057 | -0.012 | -6.578
-7 | -0.348 | 0.05228 | -0.012 | -6.657
-6.5 | -0.316 | 0.04856 | -0.013 | -6.508
-6 | -0.281 | 0.04472 | -0.018 | -6.273
-5.5 | -0.241 | 0.0416 | -0.02 | -5.786
-5 | -0.198 | 0.03865 | -0.021 | -5.116
-4.5 | -0.152 | 0.03852 | -0.019 | -3.939
-4 | -0.105 | 0.03668 | -0.019 | -2.851
-3.5 | -0.056 | 0.03499 | -0.02 | -1.608
-3 | -0.007 | 0.03355 | -0.021 | -0.208
-2.5 | 0.043 | 0.03248 | -0.022 | 1.318
-2 | 0.115 | 0.01134 | -0.045 | 10.161
-1.5 | 0.177 | 0.01126 | -0.045 | 15.755
-1 | 0.24 | 0.01125 | -0.046 | 21.31
-0.5 | 0.303 | 0.01126 | -0.046 | 26.875
0 | 0.364 | 0.00945 | -0.047 | 38.504
0.5 | 0.426 | 0.00964 | -0.047 | 44.161
1 | 0.488 | 0.00989 | -0.047 | 49.311
1.5 | 0.546 | 0.00949 | -0.048 | 57.532
2 | 0.604 | 0.01031 | -0.048 | 58.632
2.5 | 0.663 | 0.01059 | -0.048 | 62.581
3 | 0.721 | 0.01089 | -0.048 | 66.223
3.5 | 0.779 | 0.01124 | -0.049 | 69.277
4 | 0.836 | 0.01166 | -0.049 | 71.684
4.5 | 0.893 | 0.01213 | -0.049 | 73.602
5 | 0.949 | 0.01267 | -0.05 | 74.918
5.5 | 1.004 | 0.01313 | -0.05 | 76.485
6 | 1.058 | 0.01379 | -0.05 | 76.745
6.5 | 1.111 | 0.01464 | -0.051 | 75.863
7 | 1.161 | 0.01564 | -0.051 | 74.209
7.5 | 1.208 | 0.01711 | -0.051 | 70.587
8 | 1.252 | 0.0187 | -0.051 | 66.932
8.5 | 1.292 | 0.02068 | -0.052 | 62.489
9 | 1.318 | 0.02783 | -0.051 | 47.349
9.5 | 1.347 | 0.02981 | -0.052 | 45.196
10 | 1.371 | 0.03211 | -0.052 | 42.685
10.5 | 1.386 | 0.0348 | -0.052 | 39.833
11 | 1.39 | 0.03767 | -0.052 | 36.896
11.5 | 1.382 | 0.04117 | -0.053 | 33.57
12 | 1.364 | 0.04462 | -0.053 | 30.571
12.5 | 1.318 | 0.05268 | -0.052 | 25.011
13 | 1.14 | 0.1007 | -0.027 | 11.323
13.5 | 1.1 | 0.11045 | -0.024 | 9.956
14 | 1.052 | 0.11705 | -0.023 | 8.987
14.5 | 0.995 | 0.12727 | -0.021 | 7.82
15 | 0.931 | 0.14124 | -0.017 | 6.591
15.5 | 0.86 | 0.15084 | -0.014 | 5.704
16 | 0.784 | 0.16003 | -0.013 | 4.9

## 22. Re 250k Mach 0.25 (2)
BIGFOIL.COM POLAR EXPORT
NACA63-613 a=0.0
NACA63-613 a=0.0 |  |  |  | Cl Max: | 1.3138 | at alpha= | 10 | deg
XFOIL ncrit=9 |  |  |  | L/D Max: | 82.6319 | at alpha= | 7.5 | deg
Re: | 250000 |  |  | Cd Min: | 0.2435 | at alpha= | -20 | deg
Mach: | 0.25 |  |  | Cl=0 at alpha= | -3.2198 | deg
|  |  |  | @ Cl=0.1, Cd= | 0.014362
|  |  |  | @ Cl=0.4, Cd= | 0.01098
|  |  |  | @ Cl=0.6, Cd= | 0.011145
alpha (deg) | Cl | Cd | Cm | Cl/Cd
-20 | -0.6489 | 0.2435 | 0.0518 | -2.6649
-19.5 | -0.6291 | 0.2369 | 0.0472 | -2.6556
-19 | -0.6102 | 0.23056 | 0.0421 | -2.6466
-18 | -0.5715 | 0.21644 | 0.0335 | -2.6405
-17.5 | -0.5513 | 0.20989 | 0.0297 | -2.6266
-17 | -0.5318 | 0.20322 | 0.0256 | -2.6169
-16.5 | -0.513 | 0.19636 | 0.0211 | -2.6125
-16 | -0.4996 | 0.19035 | 0.015 | -2.6246
-15.5 | -0.4917 | 0.18488 | 0.0089 | -2.6596
-15 | -0.4598 | 0.17486 | 0.0084 | -2.6295
-14.5 | -0.4408 | 0.16798 | 0.0049 | -2.6241
-14 | -0.4231 | 0.161 | 0.0011 | -2.628
-13.5 | -0.408 | 0.15374 | -0.0034 | -2.6538
-13 | -0.4022 | 0.14716 | -0.01 | -2.7331
-12.5 | -0.3953 | 0.1395 | -0.0166 | -2.8337
-12 | -0.3652 | 0.13106 | -0.0161 | -2.7865
-11.5 | -0.3476 | 0.12401 | -0.0198 | -2.803
-11 | -0.3364 | 0.11637 | -0.0264 | -2.8908
-10.5 | -0.3259 | 0.10702 | -0.0401 | -3.0452
-10 | -0.3036 | 0.09939 | -0.0394 | -3.0546
-9 | -0.2901 | 0.0869 | -0.0428 | -3.3383
-8.5 | -0.2933 | 0.07914 | -0.0479 | -3.7061
-8 | -0.3226 | 0.06947 | -0.0588 | -4.6437
-7.5 | -0.3368 | 0.06255 | -0.062 | -5.3845
-7 | -0.3217 | 0.05352 | -0.0628 | -6.0108
-6.5 | -0.2994 | 0.04775 | -0.063 | -6.2702
-5.5 | -0.2397 | 0.03185 | -0.0613 | -7.5259
-5 | -0.1957 | 0.02494 | -0.0594 | -7.8468
-4.5 | -0.1436 | 0.02133 | -0.0583 | -6.7323
-4 | -0.0884 | 0.01913 | -0.0575 | -4.621
-3.5 | -0.032 | 0.01742 | -0.0567 | -1.837
-3 | 0.0251 | 0.016 | -0.0562 | 1.5688
-2.5 | 0.0797 | 0.01465 | -0.0555 | 5.4403
-2 | 0.1354 | 0.01386 | -0.0549 | 9.7691
-1.5 | 0.1914 | 0.01304 | -0.0546 | 14.6779
-1 | 0.2286 | 0.01073 | -0.0509 | 21.3048
-0.5 | 0.2768 | 0.01079 | -0.0475 | 25.6534
0 | 0.3185 | 0.01087 | -0.0423 | 29.3008
0.5 | 0.3819 | 0.01096 | -0.0426 | 34.8449
1 | 0.4625 | 0.01105 | -0.0473 | 41.8552
1.5 | 0.5514 | 0.01111 | -0.0539 | 49.631
2 | 0.6357 | 0.01117 | -0.06 | 56.9114
2.5 | 0.6761 | 0.01137 | -0.0576 | 59.4635
3 | 0.7228 | 0.01163 | -0.0559 | 62.1496
3.5 | 0.7756 | 0.01189 | -0.0551 | 65.2313
4 | 0.83 | 0.01216 | -0.0547 | 68.2566
4.5 | 0.8852 | 0.01247 | -0.0544 | 70.9864
5 | 0.9407 | 0.01277 | -0.054 | 73.6648
5.5 | 0.9961 | 0.01306 | -0.0536 | 76.2711
6 | 1.0511 | 0.01336 | -0.0531 | 78.6751
6.5 | 1.1043 | 0.01371 | -0.0523 | 80.547
7 | 1.156 | 0.01409 | -0.0513 | 82.044
7.5 | 1.2056 | 0.01459 | -0.0499 | 82.6319
8 | 1.2491 | 0.01524 | -0.0478 | 81.9619
8.5 | 1.2847 | 0.01626 | -0.0447 | 79.0098
9 | 1.3081 | 0.01777 | -0.0403 | 73.6128
9.5 | 1.3133 | 0.01993 | -0.0341 | 65.8956
10 | 1.3138 | 0.02309 | -0.0294 | 56.8991
10.5 | 1.3098 | 0.02722 | -0.0257 | 48.119
11 | 1.3007 | 0.03232 | -0.0229 | 40.2444
11.5 | 1.2868 | 0.03836 | -0.0209 | 33.5454
12 | 1.2717 | 0.04503 | -0.0197 | 28.2412
12.5 | 1.2625 | 0.05172 | -0.0193 | 24.4103
13 | 1.2533 | 0.0588 | -0.0195 | 21.3146
13.5 | 1.2536 | 0.06522 | -0.02 | 19.2211
14 | 1.2525 | 0.07186 | -0.0204 | 17.4297
14.5 | 1.2546 | 0.07845 | -0.0214 | 15.9924
15 | 1.2592 | 0.08466 | -0.0217 | 14.8736

## 23. Re 250k Mach 0.50 (1)
BIGFOIL.COM POLAR EXPORT
NACA63-613 a=0.0
NACA63-613 a=0.0 |  |  |  | Cl Max: | 1.344 | at alpha= | 8.5 | deg
JavaFoil+Calcfoil stall+Eppler ext transition |  |  |  | L/D Max: | 68.932 | at alpha= | 5 | deg
Re: | 250000 |  |  | Cd Min: | 0.01035 | at alpha= | 0 | deg
Mach: | 0.5 |  |  | Cl=0 at alpha= | -2.9286 | deg
|  |  |  | @ Cl=0.1, Cd= | 0.032438
|  |  |  | @ Cl=0.4, Cd= | 0.010369
|  |  |  | @ Cl=0.6, Cd= | 0.0112
alpha (deg) | Cl | Cd | Cm | Cl/Cd
-20 | -0.961 | 0.26566 | -0.021 | -3.618
-19.5 | -0.933 | 0.24948 | -0.021 | -3.739
-19 | -0.905 | 0.24028 | -0.021 | -3.766
-18.5 | -0.877 | 0.23159 | -0.021 | -3.787
-18 | -0.849 | 0.22751 | -0.021 | -3.733
-17.5 | -0.821 | 0.2219 | -0.021 | -3.701
-17 | -0.792 | 0.22382 | -0.02 | -3.537
-16.5 | -0.763 | 0.2188 | -0.02 | -3.488
-16 | -0.735 | 0.21602 | -0.02 | -3.402
-15.5 | -0.707 | 0.21178 | -0.02 | -3.338
-15 | -0.679 | 0.2078 | -0.02 | -3.267
-14.5 | -0.651 | 0.19392 | -0.02 | -3.356
-14 | -0.623 | 0.19005 | -0.02 | -3.277
-13.5 | -0.593 | 0.17538 | -0.019 | -3.383
-13 | -0.565 | 0.1696 | -0.019 | -3.332
-12.5 | -0.537 | 0.15705 | -0.019 | -3.42
-12 | -0.509 | 0.16412 | -0.019 | -3.101
-11.5 | -0.481 | 0.15119 | -0.02 | -3.18
-11 | -0.453 | 0.15593 | -0.02 | -2.903
-10.5 | -0.425 | 0.14181 | -0.02 | -2.994
-10 | -0.396 | 0.13181 | -0.018 | -3.002
-9.5 | -0.368 | 0.12831 | -0.018 | -2.865
-9 | -0.34 | 0.12227 | -0.019 | -2.777
-8.5 | -0.311 | 0.11743 | -0.019 | -2.652
-8 | -0.283 | 0.11479 | -0.019 | -2.469
-7.5 | -0.255 | 0.10843 | -0.017 | -2.351
-7 | -0.227 | 0.10511 | -0.017 | -2.159
-6.5 | -0.199 | 0.06619 | -0.015 | -3.004
-6 | -0.171 | 0.07866 | -0.015 | -2.173
-5.5 | -0.215 | 0.05545 | -0.013 | -3.874
-5 | -0.201 | 0.0437 | -0.014 | -4.596
-4.5 | -0.162 | 0.04141 | -0.022 | -3.921
-4 | -0.114 | 0.03865 | -0.021 | -2.955
-3.5 | -0.062 | 0.03664 | -0.021 | -1.694
-3 | -0.008 | 0.03483 | -0.022 | -0.223
-2.5 | 0.048 | 0.03345 | -0.023 | 1.423
-2 | 0.104 | 0.03236 | -0.025 | 3.199
-1.5 | 0.198 | 0.01179 | -0.051 | 16.793
-1 | 0.268 | 0.01187 | -0.051 | 22.566
-0.5 | 0.338 | 0.01157 | -0.051 | 29.244
0 | 0.401 | 0.01035 | -0.051 | 38.782
0.5 | 0.468 | 0.0106 | -0.052 | 44.151
1 | 0.534 | 0.01084 | -0.052 | 49.238
1.5 | 0.6 | 0.0112 | -0.052 | 53.519
2 | 0.665 | 0.01158 | -0.053 | 57.424
2.5 | 0.729 | 0.01199 | -0.053 | 60.799
3 | 0.793 | 0.0125 | -0.053 | 63.466
3.5 | 0.857 | 0.01307 | -0.054 | 65.574
4 | 0.92 | 0.01369 | -0.054 | 67.19
4.5 | 0.982 | 0.01443 | -0.054 | 68.039
5 | 1.043 | 0.01513 | -0.055 | 68.932
5.5 | 1.103 | 0.01614 | -0.055 | 68.347
6 | 1.161 | 0.01734 | -0.055 | 66.942
6.5 | 1.214 | 0.01904 | -0.056 | 63.751
7 | 1.263 | 0.02106 | -0.056 | 59.965
7.5 | 1.303 | 0.02351 | -0.056 | 55.425
8 | 1.325 | 0.03262 | -0.056 | 40.624
8.5 | 1.344 | 0.0359 | -0.056 | 37.451
9 | 1.333 | 0.03984 | -0.056 | 33.475
9.5 | 1.105 | 0.07215 | -0.028 | 15.316
10 | 0.697 | 0.08731 | -0.018 | 7.988
10.5 | 0.724 | 0.12094 | -0.021 | 5.984
11 | 0.75 | 0.13591 | -0.024 | 5.522
11.5 | 0.776 | 0.14711 | -0.025 | 5.277
12 | 0.803 | 0.15661 | -0.026 | 5.124
12.5 | 0.829 | 0.16451 | -0.028 | 5.039
13 | 0.855 | 0.17124 | -0.029 | 4.991
13.5 | 0.882 | 0.18019 | -0.031 | 4.894

## 24. Re 250k Mach 0.50 (2)
BIGFOIL.COM POLAR EXPORT
NACA63-613 a=0.0
NACA63-613 a=0.0 |  |  |  | Cl Max: | 1.3044 | at alpha= | 8.5 | deg
XFOIL ncrit=9 |  |  |  | L/D Max: | 71.9351 | at alpha= | 6 | deg
Re: | 250000 |  |  | Cd Min: | 0.26528 | at alpha= | -20 | deg
Mach: | 0.5 |  |  | Cl=0 at alpha= | -3.2439 | deg
|  |  |  | @ Cl=0.1, Cd= | 0.016846
|  |  |  | @ Cl=0.4, Cd= | 0.012234
|  |  |  | @ Cl=0.6, Cd= | 0.012678
alpha (deg) | Cl | Cd | Cm | Cl/Cd
-20 | -0.7021 | 0.26528 | 0.0613 | -2.6466
-19 | -0.6533 | 0.24867 | 0.0509 | -2.6272
-18.5 | -0.6285 | 0.24068 | 0.046 | -2.6114
-18 | -0.6037 | 0.23286 | 0.0408 | -2.5925
-17.5 | -0.5792 | 0.22504 | 0.0355 | -2.5738
-17 | -0.5587 | 0.21863 | 0.0284 | -2.5555
-16.5 | -0.5346 | 0.21011 | 0.0235 | -2.5444
-16 | -0.5075 | 0.20121 | 0.0199 | -2.5222
-15.5 | -0.483 | 0.1935 | 0.0153 | -2.4961
-15 | -0.459 | 0.18575 | 0.0103 | -2.4711
-14.5 | -0.4357 | 0.17799 | 0.005 | -2.4479
-14 | -0.4188 | 0.17139 | -0.0021 | -2.4435
-13.5 | -0.3954 | 0.16244 | -0.0068 | -2.4341
-13 | -0.3677 | 0.15404 | -0.0106 | -2.387
-12.5 | -0.343 | 0.14621 | -0.0158 | -2.3459
-12 | -0.3167 | 0.13821 | -0.0232 | -2.2914
-11.5 | -0.312 | 0.13211 | -0.0323 | -2.3617
-11 | -0.2868 | 0.12367 | -0.0303 | -2.3191
-10.5 | -0.2719 | 0.11712 | -0.0323 | -2.3216
-10 | -0.2598 | 0.1103 | -0.0353 | -2.3554
-9.5 | -0.2615 | 0.1038 | -0.0427 | -2.5193
-9 | -0.2551 | 0.09629 | -0.0477 | -2.6493
-8.5 | -0.2309 | 0.08867 | -0.046 | -2.604
-8 | -0.2188 | 0.08207 | -0.0485 | -2.666
-7.5 | -0.2144 | 0.07473 | -0.0542 | -2.869
-7 | -0.2399 | 0.06628 | -0.0673 | -3.6195
-6.5 | -0.2382 | 0.05798 | -0.0696 | -4.1083
-6 | -0.2229 | 0.05147 | -0.0698 | -4.3307
-5.5 | -0.214 | 0.04733 | -0.0712 | -4.5214
-5 | -0.1841 | 0.03541 | -0.0716 | -5.1991
-4.5 | -0.145 | 0.02879 | -0.0702 | -5.0365
-4 | -0.094 | 0.0241 | -0.0684 | -3.9004
-3.5 | -0.0333 | 0.02073 | -0.067 | -1.6064
-3 | 0.0317 | 0.01856 | -0.0658 | 1.708
-2.5 | 0.0969 | 0.01692 | -0.0645 | 5.727
-2 | 0.1587 | 0.01544 | -0.0634 | 10.2785
-1.5 | 0.2213 | 0.01463 | -0.0625 | 15.1265
-0.5 | 0.3243 | 0.01192 | -0.0566 | 27.2064
0 | 0.3764 | 0.01214 | -0.0523 | 31.0049
0.5 | 0.424 | 0.01233 | -0.0465 | 34.3877
1 | 0.5017 | 0.01242 | -0.0482 | 40.3945
1.5 | 0.5928 | 0.01266 | -0.0534 | 46.8246
2 | 0.6949 | 0.01292 | -0.0609 | 53.7848
2.5 | 0.7726 | 0.01321 | -0.064 | 58.486
3 | 0.8176 | 0.01358 | -0.0607 | 60.2062
3.5 | 0.8743 | 0.01398 | -0.0589 | 62.5393
4 | 0.9354 | 0.0144 | -0.0577 | 64.9583
4.5 | 0.9966 | 0.01487 | -0.0564 | 67.0208
5 | 1.0569 | 0.01536 | -0.0547 | 68.8086
5.5 | 1.1168 | 0.01583 | -0.0528 | 70.5496
6 | 1.1747 | 0.01633 | -0.0503 | 71.9351
6.5 | 1.2244 | 0.01704 | -0.0467 | 71.8545
7 | 1.2651 | 0.01801 | -0.0421 | 70.2443
7.5 | 1.2884 | 0.0194 | -0.0356 | 66.4124
8 | 1.3023 | 0.02166 | -0.0296 | 60.1247
8.5 | 1.3044 | 0.02517 | -0.0246 | 51.8236
9 | 1.3022 | 0.02964 | -0.0206 | 43.9339
9.5 | 1.2954 | 0.03505 | -0.0178 | 36.9586
10 | 1.2819 | 0.04148 | -0.016 | 30.9041
10.5 | 1.2658 | 0.0489 | -0.0153 | 25.8855
11 | 1.2458 | 0.05731 | -0.0159 | 21.7379
11.5 | 1.2286 | 0.06607 | -0.0171 | 18.5954
12 | 1.2123 | 0.0752 | -0.0188 | 16.121
12.5 | 1.2038 | 0.08394 | -0.0207 | 14.3412
13 | 1.1981 | 0.09276 | -0.0227 | 12.9161
13.5 | 1.189 | 0.10247 | -0.0259 | 11.6034

## 25. Re 500k Mach 0.00 (1)
BIGFOIL.COM POLAR EXPORT
NACA63-613 a=0.0
NACA63-613 a=0.0 |  |  |  | Cl Max: | 1.422 | at alpha= | 12 | deg
JavaFoil+Calcfoil stall+Eppler ext transition |  |  |  | L/D Max: | 104.217 | at alpha= | 6 | deg
Re: | 500000 |  |  | Cd Min: | 0.00742 | at alpha= | 0 | deg
Mach: | 0 |  |  | Cl=0 at alpha= | -2.9322 | deg
|  |  |  | @ Cl=0.1, Cd= | 0.0095716
|  |  |  | @ Cl=0.4, Cd= | 0.007492
|  |  |  | @ Cl=0.6, Cd= | 0.0079598
alpha (deg) | Cl | Cd | Cm | Cl/Cd
-16.5 | -0.425 | 0.15397 | -0.014 | -2.758
-16 | -0.439 | 0.14326 | -0.014 | -3.062
-15.5 | -0.452 | 0.13909 | -0.014 | -3.252
-15 | -0.465 | 0.13137 | -0.014 | -3.541
-14.5 | -0.477 | 0.12566 | -0.014 | -3.798
-14 | -0.488 | 0.11843 | -0.015 | -4.122
-13.5 | -0.498 | 0.10954 | -0.015 | -4.543
-13 | -0.505 | 0.10216 | -0.015 | -4.945
-12.5 | -0.51 | 0.09764 | -0.014 | -5.225
-12 | -0.513 | 0.09005 | -0.015 | -5.701
-11.5 | -0.514 | 0.08448 | -0.015 | -6.079
-11 | -0.509 | 0.08371 | -0.012 | -6.085
-10.5 | -0.503 | 0.07784 | -0.012 | -6.459
-10 | -0.493 | 0.07038 | -0.012 | -6.999
-9.5 | -0.478 | 0.06686 | -0.011 | -7.157
-9 | -0.461 | 0.0608 | -0.012 | -7.576
-8.5 | -0.439 | 0.05828 | -0.012 | -7.528
-8 | -0.415 | 0.05321 | -0.018 | -7.793
-7.5 | -0.386 | 0.04957 | -0.019 | -7.778
-7 | -0.353 | 0.0469 | -0.019 | -7.52
-6.5 | -0.317 | 0.04388 | -0.02 | -7.221
-6 | -0.278 | 0.04096 | -0.021 | -6.795
-5.5 | -0.238 | 0.0373 | -0.023 | -6.383
-5 | -0.24 | 0.00754 | -0.041 | -31.812
-4.5 | -0.148 | 0.03502 | -0.019 | -4.225
-4 | -0.102 | 0.03421 | -0.02 | -2.978
-3.5 | -0.068 | 0.0099 | -0.042 | -6.859
-3 | -0.008 | 0.00976 | -0.043 | -0.862
-2.5 | 0.051 | 0.00966 | -0.043 | 5.331
-2 | 0.112 | 0.00955 | -0.043 | 11.689
-1.5 | 0.172 | 0.00946 | -0.044 | 18.17
-1 | 0.232 | 0.00943 | -0.044 | 24.626
-0.5 | 0.293 | 0.00938 | -0.045 | 31.239
0 | 0.352 | 0.00742 | -0.045 | 47.501
0.5 | 0.412 | 0.00751 | -0.046 | 54.904
1 | 0.472 | 0.00763 | -0.046 | 61.908
1.5 | 0.532 | 0.00776 | -0.046 | 68.509
2 | 0.592 | 0.00793 | -0.047 | 74.585
2.5 | 0.651 | 0.00815 | -0.047 | 79.902
3 | 0.71 | 0.00817 | -0.048 | 86.982
3.5 | 0.768 | 0.00832 | -0.048 | 92.318
4 | 0.825 | 0.00873 | -0.048 | 94.515
4.5 | 0.881 | 0.00902 | -0.049 | 97.706
5 | 0.936 | 0.00932 | -0.049 | 100.455
5.5 | 0.991 | 0.0096 | -0.049 | 103.165
6 | 1.044 | 0.01002 | -0.05 | 104.217
6.5 | 1.095 | 0.0106 | -0.05 | 103.259
7 | 1.145 | 0.01133 | -0.05 | 101.005
7.5 | 1.191 | 0.01231 | -0.05 | 96.788
8 | 1.235 | 0.01359 | -0.051 | 90.853
8.5 | 1.276 | 0.01503 | -0.051 | 84.916
9 | 1.301 | 0.02171 | -0.051 | 59.928
9.5 | 1.335 | 0.02345 | -0.051 | 56.919
10 | 1.365 | 0.02514 | -0.051 | 54.291
10.5 | 1.39 | 0.02694 | -0.051 | 51.588
11 | 1.406 | 0.02895 | -0.052 | 48.585
11.5 | 1.417 | 0.0312 | -0.052 | 45.412
12 | 1.422 | 0.03364 | -0.052 | 42.261
12.5 | 1.419 | 0.03627 | -0.052 | 39.139
13 | 1.41 | 0.03962 | -0.052 | 35.58
13.5 | 1.395 | 0.04261 | -0.053 | 32.748
14 | 1.374 | 0.04637 | -0.053 | 29.633
14.5 | 1.344 | 0.05195 | -0.052 | 25.871
15 | 1.305 | 0.05869 | -0.052 | 22.243
15.5 | 1.255 | 0.07011 | -0.051 | 17.907
16 | 1.122 | 0.12211 | -0.036 | 9.192
16.5 | 1.079 | 0.13645 | -0.03 | 7.904
17 | 1.044 | 0.14486 | -0.029 | 7.204

## 26. Re 500k Mach 0.00 (2)
BIGFOIL.COM POLAR EXPORT
NACA63-613 a=0.0
NACA63-613 a=0.0 |  |  |  | Cl Max: | 1.353 | at alpha= | 14 | deg
XFOIL ncrit=9 |  |  |  | L/D Max: | 111.509 | at alpha= | 7 | deg
Re: | 500000 |  |  | Cd Min: | 0.23831 | at alpha= | -20 | deg
Mach: | 0 |  |  | Cl=0 at alpha= | -3.1101 | deg
|  |  |  | @ Cl=0.1, Cd= | 0.010622
|  |  |  | @ Cl=0.4, Cd= | 0.00754
|  |  |  | @ Cl=0.6, Cd= | 0.0077361
alpha (deg) | Cl | Cd | Cm | Cl/Cd
-20 | -0.6403 | 0.23831 | 0.0502 | -2.6868
-19.5 | -0.6218 | 0.23216 | 0.046 | -2.6783
-19 | -0.6034 | 0.22585 | 0.0418 | -2.6717
-18.5 | -0.5851 | 0.21899 | 0.0375 | -2.6718
-18 | -0.5699 | 0.21198 | 0.032 | -2.6885
-17.5 | -0.5525 | 0.20467 | 0.028 | -2.6995
-17 | -0.5327 | 0.19833 | 0.0251 | -2.6859
-16.5 | -0.5143 | 0.19207 | 0.0214 | -2.6777
-16 | -0.4969 | 0.18529 | 0.0175 | -2.6817
-15.5 | -0.4806 | 0.178 | 0.0131 | -2.7
-15 | -0.4738 | 0.17035 | 0.0067 | -2.7813
-14.5 | -0.4543 | 0.16248 | 0.004 | -2.796
-14 | -0.4356 | 0.15592 | 0.0014 | -2.7937
-13.5 | -0.4195 | 0.14928 | -0.0019 | -2.8102
-13 | -0.405 | 0.14223 | -0.0056 | -2.8475
-12.5 | -0.3919 | 0.13471 | -0.0096 | -2.9092
-11.5 | -0.3748 | 0.11484 | -0.0252 | -3.2637
-11 | -0.3587 | 0.10959 | -0.0246 | -3.2731
-10.5 | -0.3493 | 0.10323 | -0.0269 | -3.3837
-10 | -0.3425 | 0.09629 | -0.03 | -3.557
-9.5 | -0.3417 | 0.08806 | -0.0344 | -3.8803
-9 | -0.3582 | 0.07548 | -0.0447 | -4.7456
-8.5 | -0.3873 | 0.06476 | -0.0526 | -5.9805
-8 | -0.3964 | 0.05551 | -0.0549 | -7.1411
-7.5 | -0.4596 | 0.02415 | -0.0523 | -19.0311
-7 | -0.4173 | 0.02016 | -0.0514 | -20.6994
-6.5 | -0.3676 | 0.01789 | -0.0507 | -20.5478
-6 | -0.3158 | 0.01625 | -0.0502 | -19.4338
-5.5 | -0.2616 | 0.01533 | -0.05 | -17.0646
-5 | -0.2069 | 0.01476 | -0.05 | -14.0176
-4.5 | -0.1511 | 0.01448 | -0.05 | -10.4351
-4 | -0.0971 | 0.01345 | -0.05 | -7.2193
-3.5 | -0.0411 | 0.01293 | -0.05 | -3.1787
-3 | 0.0116 | 0.01152 | -0.0496 | 1.0069
-2.5 | 0.0668 | 0.01093 | -0.0496 | 6.1116
-2 | 0.1229 | 0.01041 | -0.0497 | 11.806
-1.5 | 0.1791 | 0.00996 | -0.0498 | 17.9819
-1 | 0.226 | 0.00774 | -0.0494 | 29.199
-0.5 | 0.2795 | 0.00752 | -0.0487 | 37.1676
0 | 0.3333 | 0.00751 | -0.0479 | 44.3808
0.5 | 0.3832 | 0.00754 | -0.046 | 50.8223
1 | 0.4356 | 0.00754 | -0.045 | 57.7719
1.5 | 0.4879 | 0.00759 | -0.0441 | 64.2819
2 | 0.5484 | 0.00768 | -0.0449 | 71.4062
2.5 | 0.622 | 0.00776 | -0.0489 | 80.1546
3 | 0.6996 | 0.00788 | -0.054 | 88.7817
3.5 | 0.7476 | 0.00808 | -0.0529 | 92.5248
4 | 0.8007 | 0.00832 | -0.0527 | 96.238
4.5 | 0.855 | 0.00853 | -0.0528 | 100.2345
5 | 0.9096 | 0.00876 | -0.053 | 103.8356
5.5 | 0.9638 | 0.00903 | -0.0531 | 106.7331
6 | 1.0175 | 0.00934 | -0.0531 | 108.94
6.5 | 1.0709 | 0.00966 | -0.0531 | 110.8592
7 | 1.1229 | 0.01007 | -0.053 | 111.5094
7.5 | 1.1719 | 0.01065 | -0.0525 | 110.0376
8 | 1.2177 | 0.01146 | -0.0516 | 106.2565
8.5 | 1.2592 | 0.01252 | -0.0502 | 100.5751
9 | 1.2942 | 0.01388 | -0.048 | 93.2421
9.5 | 1.3201 | 0.01553 | -0.0446 | 85.0032
10 | 1.3299 | 0.01747 | -0.0391 | 76.1248
10.5 | 1.3369 | 0.02 | -0.0346 | 66.845
11 | 1.3407 | 0.02324 | -0.0308 | 57.6893
11.5 | 1.3414 | 0.02711 | -0.0277 | 49.4799
12 | 1.3436 | 0.03124 | -0.0254 | 43.009
12.5 | 1.3441 | 0.03584 | -0.0237 | 37.5028
13 | 1.3511 | 0.04007 | -0.0226 | 33.7185
13.5 | 1.345 | 0.04596 | -0.0219 | 29.2646
14 | 1.353 | 0.05075 | -0.0219 | 26.6601
14.5 | 1.3486 | 0.05725 | -0.0225 | 23.5563
15 | 1.3447 | 0.06401 | -0.0234 | 21.0077
15.5 | 1.3476 | 0.07025 | -0.0247 | 19.1829
16 | 1.3436 | 0.07761 | -0.0265 | 17.3122
16.5 | 1.3341 | 0.08595 | -0.0288 | 15.5218
17 | 1.3343 | 0.0933 | -0.0312 | 14.3012
17.5 | 1.3321 | 0.10119 | -0.0341 | 13.1643
18 | 1.3279 | 0.10957 | -0.0375 | 12.1192
18.5 | 1.3221 | 0.11807 | -0.041 | 11.1976
19 | 1.3189 | 0.12672 | -0.0451 | 10.408

## 27. Re 500k Mach 0.10 (1)
BIGFOIL.COM POLAR EXPORT
NACA63-613 a=0.0
NACA63-613 a=0.0 |  |  |  | Cl Max: | 1.417 | at alpha= | 12 | deg
JavaFoil+Calcfoil stall+Eppler ext transition |  |  |  | L/D Max: | 103.823 | at alpha= | 6 | deg
Re: | 500000 |  |  | Cd Min: | 0.00743 | at alpha= | 0 | deg
Mach: | 0.1 |  |  | Cl=0 at alpha= | -2.9333 | deg
|  |  |  | @ Cl=0.1, Cd= | 0.009582
|  |  |  | @ Cl=0.4, Cd= | 0.007499
|  |  |  | @ Cl=0.6, Cd= | 0.0079586
alpha (deg) | Cl | Cd | Cm | Cl/Cd
-16.5 | -0.38 | 0.15865 | -0.014 | -2.392
-16 | -0.396 | 0.14648 | -0.014 | -2.703
-15.5 | -0.412 | 0.14254 | -0.014 | -2.891
-15 | -0.428 | 0.13443 | -0.015 | -3.184
-14.5 | -0.443 | 0.12784 | -0.015 | -3.464
-14 | -0.457 | 0.117 | -0.015 | -3.905
-13.5 | -0.469 | 0.11011 | -0.015 | -4.263
-13 | -0.48 | 0.107 | -0.015 | -4.486
-12.5 | -0.488 | 0.09926 | -0.015 | -4.921
-12 | -0.495 | 0.09181 | -0.015 | -5.388
-11.5 | -0.498 | 0.08653 | -0.015 | -5.753
-11 | -0.496 | 0.08588 | -0.012 | -5.78
-10.5 | -0.492 | 0.07851 | -0.011 | -6.272
-10 | -0.485 | 0.07116 | -0.012 | -6.811
-9.5 | -0.473 | 0.06605 | -0.012 | -7.156
-9 | -0.456 | 0.06133 | -0.012 | -7.442
-8.5 | -0.436 | 0.05856 | -0.012 | -7.446
-8 | -0.413 | 0.05361 | -0.018 | -7.706
-7.5 | -0.385 | 0.04996 | -0.018 | -7.703
-7 | -0.353 | 0.04712 | -0.019 | -7.481
-6.5 | -0.317 | 0.04388 | -0.02 | -7.23
-6 | -0.279 | 0.0412 | -0.021 | -6.77
-5.5 | -0.239 | 0.03761 | -0.023 | -6.345
-5 | -0.241 | 0.00752 | -0.041 | -32.028
-4.5 | -0.149 | 0.0351 | -0.019 | -4.231
-4 | -0.102 | 0.03429 | -0.02 | -2.985
-3.5 | -0.068 | 0.00987 | -0.042 | -6.909
-3 | -0.008 | 0.00978 | -0.043 | -0.864
-2.5 | 0.052 | 0.00967 | -0.043 | 5.348
-2 | 0.112 | 0.00956 | -0.044 | 11.734
-1.5 | 0.173 | 0.00947 | -0.044 | 18.235
-1 | 0.233 | 0.00944 | -0.044 | 24.718
-0.5 | 0.294 | 0.00939 | -0.045 | 31.364
0 | 0.354 | 0.00743 | -0.045 | 47.665
0.5 | 0.414 | 0.00752 | -0.046 | 55.095
1 | 0.475 | 0.00764 | -0.046 | 62.106
1.5 | 0.535 | 0.00778 | -0.047 | 68.752
2 | 0.595 | 0.00794 | -0.047 | 74.832
2.5 | 0.654 | 0.00816 | -0.048 | 80.187
3 | 0.714 | 0.00821 | -0.048 | 86.962
3.5 | 0.772 | 0.00814 | -0.048 | 94.876
4 | 0.829 | 0.00878 | -0.049 | 94.451
4.5 | 0.885 | 0.00907 | -0.049 | 97.571
5 | 0.94 | 0.00938 | -0.049 | 100.207
5.5 | 0.995 | 0.00968 | -0.05 | 102.741
6 | 1.048 | 0.0101 | -0.05 | 103.823
6.5 | 1.1 | 0.0107 | -0.05 | 102.783
7 | 1.149 | 0.01145 | -0.05 | 100.349
7.5 | 1.196 | 0.01249 | -0.051 | 95.714
8 | 1.239 | 0.01379 | -0.051 | 89.855
8.5 | 1.281 | 0.01527 | -0.051 | 83.886
9 | 1.305 | 0.02201 | -0.051 | 59.298
9.5 | 1.339 | 0.02377 | -0.051 | 56.305
10 | 1.368 | 0.02553 | -0.051 | 53.569
10.5 | 1.392 | 0.02734 | -0.052 | 50.894
11 | 1.407 | 0.02941 | -0.052 | 47.829
11.5 | 1.415 | 0.03176 | -0.052 | 44.556
12 | 1.417 | 0.03427 | -0.052 | 41.351
12.5 | 1.412 | 0.03696 | -0.052 | 38.199
13 | 1.399 | 0.04049 | -0.053 | 34.551
13.5 | 1.38 | 0.04365 | -0.053 | 31.629
14 | 1.355 | 0.04765 | -0.053 | 28.429
14.5 | 1.318 | 0.05403 | -0.052 | 24.392
15 | 1.272 | 0.06257 | -0.052 | 20.326
15.5 | 1.204 | 0.07912 | -0.049 | 15.217
16 | 1.075 | 0.13031 | -0.029 | 8.251
16.5 | 1.039 | 0.13941 | -0.028 | 7.45
17 | 1 | 0.14771 | -0.027 | 6.77

## 28. Re 500k Mach 0.10 (2)
BIGFOIL.COM POLAR EXPORT
NACA63-613 a=0.0
NACA63-613 a=0.0 |  |  |  | Cl Max: | 1.3464 | at alpha= | 14 | deg
XFOIL ncrit=9 |  |  |  | L/D Max: | 110.74 | at alpha= | 6.5 | deg
Re: | 500000 |  |  | Cd Min: | 0.23907 | at alpha= | -20 | deg
Mach: | 0.1 |  |  | Cl=0 at alpha= | -3.1128 | deg
|  |  |  | @ Cl=0.1, Cd= | 0.010685
|  |  |  | @ Cl=0.4, Cd= | 0.0075773
|  |  |  | @ Cl=0.6, Cd= | 0.0077662
alpha (deg) | Cl | Cd | Cm | Cl/Cd
-20 | -0.6421 | 0.23907 | 0.0506 | -2.6858
-19.5 | -0.6234 | 0.23286 | 0.0464 | -2.6771
-19 | -0.6048 | 0.2265 | 0.0422 | -2.6702
-18.5 | -0.5863 | 0.21957 | 0.0378 | -2.6702
-18 | -0.571 | 0.2126 | 0.0323 | -2.6858
-17.5 | -0.553 | 0.20527 | 0.0284 | -2.694
-17 | -0.5332 | 0.19892 | 0.0254 | -2.6805
-16.5 | -0.5146 | 0.1926 | 0.0216 | -2.6719
-16 | -0.497 | 0.18578 | 0.0176 | -2.6752
-15.5 | -0.4808 | 0.17841 | 0.0131 | -2.6949
-15 | -0.4736 | 0.17087 | 0.0067 | -2.7717
-14.5 | -0.4529 | 0.16303 | 0.0044 | -2.778
-14 | -0.4344 | 0.15646 | 0.0015 | -2.7764
-13.5 | -0.4182 | 0.14976 | -0.0018 | -2.7925
-13 | -0.4035 | 0.14268 | -0.0055 | -2.828
-12.5 | -0.3902 | 0.1351 | -0.0096 | -2.8882
-12 | -0.3865 | 0.12563 | -0.0173 | -3.0765
-11.5 | -0.3727 | 0.11556 | -0.0245 | -3.2252
-11 | -0.356 | 0.11035 | -0.0242 | -3.2261
-10.5 | -0.3465 | 0.10395 | -0.0266 | -3.3333
-10 | -0.3393 | 0.09691 | -0.0298 | -3.5012
-9.5 | -0.3393 | 0.08839 | -0.0346 | -3.8387
-9 | -0.3534 | 0.07629 | -0.0443 | -4.6323
-8.5 | -0.3795 | 0.06551 | -0.0527 | -5.793
-8 | -0.3906 | 0.05654 | -0.0552 | -6.9084
-7.5 | -0.4502 | 0.02805 | -0.0538 | -16.0499
-7 | -0.4176 | 0.02122 | -0.0522 | -19.6795
-6.5 | -0.3685 | 0.01877 | -0.0515 | -19.6324
-6 | -0.3177 | 0.01643 | -0.0507 | -19.3366
-5.5 | -0.2633 | 0.01537 | -0.0505 | -17.1308
-5 | -0.2081 | 0.01483 | -0.0505 | -14.0324
-4.5 | -0.1521 | 0.01449 | -0.0505 | -10.4969
-4 | -0.0977 | 0.01352 | -0.0504 | -7.2263
-3.5 | -0.0412 | 0.01298 | -0.0504 | -3.1741
-3 | 0.012 | 0.01158 | -0.05 | 1.0363
-2.5 | 0.0673 | 0.01098 | -0.0499 | 6.1293
-2 | 0.1238 | 0.01047 | -0.05 | 11.8243
-1.5 | 0.1803 | 0.01 | -0.0501 | 18.03
-1 | 0.2277 | 0.0078 | -0.0498 | 29.1923
-0.5 | 0.2814 | 0.00755 | -0.049 | 37.2715
0 | 0.3357 | 0.00754 | -0.0482 | 44.5225
0.5 | 0.3857 | 0.00758 | -0.0463 | 50.8839
1 | 0.4385 | 0.00757 | -0.0453 | 57.926
1.5 | 0.4912 | 0.00762 | -0.0444 | 64.4619
2 | 0.5514 | 0.0077 | -0.0451 | 71.6104
2.5 | 0.6248 | 0.0078 | -0.0489 | 80.1026
3 | 0.7036 | 0.00792 | -0.0541 | 88.8384
3.5 | 0.7523 | 0.00812 | -0.0532 | 92.6478
4 | 0.8057 | 0.00835 | -0.053 | 96.491
4.5 | 0.8602 | 0.00859 | -0.053 | 100.1397
5 | 0.9151 | 0.00883 | -0.0531 | 103.6353
5.5 | 0.9696 | 0.00911 | -0.0532 | 106.4325
6 | 1.024 | 0.00939 | -0.0532 | 109.0522
6.5 | 1.0775 | 0.00973 | -0.0532 | 110.74
7.5 | 1.1787 | 0.01076 | -0.0523 | 109.5446
8 | 1.2245 | 0.01159 | -0.0514 | 105.6514
8.5 | 1.2652 | 0.01271 | -0.0497 | 99.5437
9 | 1.2983 | 0.01416 | -0.0472 | 91.6879
9.5 | 1.3224 | 0.01582 | -0.0435 | 83.5904
10 | 1.3294 | 0.01791 | -0.0377 | 74.2267
10.5 | 1.3347 | 0.02071 | -0.0333 | 64.4471
11 | 1.3379 | 0.02413 | -0.0297 | 55.4455
12 | 1.3406 | 0.03241 | -0.0246 | 41.3638
12.5 | 1.3395 | 0.03727 | -0.023 | 35.9404
13 | 1.3454 | 0.04173 | -0.022 | 32.2406
13.5 | 1.3402 | 0.04773 | -0.0216 | 28.0788
14 | 1.3464 | 0.05287 | -0.0217 | 25.4662
14.5 | 1.3395 | 0.05983 | -0.0224 | 22.3884
15 | 1.3373 | 0.06654 | -0.0235 | 20.0977
15.5 | 1.3391 | 0.07308 | -0.0249 | 18.3238
16 | 1.3331 | 0.08085 | -0.027 | 16.4886
16.5 | 1.3263 | 0.08899 | -0.0293 | 14.9039
17 | 1.3251 | 0.09668 | -0.0319 | 13.706
17.5 | 1.3228 | 0.10473 | -0.035 | 12.6306
18 | 1.3177 | 0.11328 | -0.0385 | 11.6322
18.5 | 1.3126 | 0.12197 | -0.0423 | 10.7617
19 | 1.3088 | 0.13087 | -0.0466 | 10.0008

## 29. Re 500k Mach 0.25 (1)
BIGFOIL.COM POLAR EXPORT
NACA63-613 a=0.0
NACA63-613 a=0.0 |  |  |  | Cl Max: | 1.399 | at alpha= | 11 | deg
JavaFoil+Calcfoil stall+Eppler ext transition |  |  |  | L/D Max: | 101.067 | at alpha= | 6 | deg
Re: | 500000 |  |  | Cd Min: | 0.00754 | at alpha= | 0 | deg
Mach: | 0.25 |  |  | Cl=0 at alpha= | -2.9274 | deg
|  |  |  | @ Cl=0.1, Cd= | 0.009689
|  |  |  | @ Cl=0.4, Cd= | 0.0075864
|  |  |  | @ Cl=0.6, Cd= | 0.0081174
alpha (deg) | Cl | Cd | Cm | Cl/Cd
-14.5 | -0.068 | 0.14582 | -0.014 | -0.465
-14 | -0.118 | 0.13668 | -0.015 | -0.864
-13.5 | -0.191 | 0.12811 | -0.015 | -1.493
-13 | -0.242 | 0.11832 | -0.015 | -2.045
-12.5 | -0.285 | 0.11016 | -0.015 | -2.588
-12 | -0.323 | 0.10261 | -0.016 | -3.144
-11.5 | -0.355 | 0.09654 | -0.015 | -3.673
-11 | -0.381 | 0.0898 | -0.016 | -4.242
-10.5 | -0.401 | 0.08064 | -0.016 | -4.972
-10 | -0.414 | 0.07579 | -0.016 | -5.469
-9.5 | -0.42 | 0.07576 | -0.012 | -5.541
-9 | -0.419 | 0.06836 | -0.012 | -6.129
-8.5 | -0.411 | 0.06258 | -0.012 | -6.567
-8 | -0.396 | 0.05615 | -0.012 | -7.056
-7.5 | -0.375 | 0.05295 | -0.012 | -7.083
-7 | -0.349 | 0.04907 | -0.018 | -7.117
-6.5 | -0.317 | 0.04534 | -0.019 | -7.002
-6 | -0.281 | 0.04209 | -0.02 | -6.681
-5.5 | -0.241 | 0.03936 | -0.021 | -6.131
-5 | -0.199 | 0.03612 | -0.023 | -5.505
-4.5 | -0.152 | 0.03545 | -0.02 | -4.284
-4 | -0.105 | 0.0347 | -0.02 | -3.018
-3.5 | -0.056 | 0.03257 | -0.023 | -1.734
-3 | -0.009 | 0.00985 | -0.044 | -0.882
-2.5 | 0.053 | 0.00978 | -0.044 | 5.432
-2 | 0.115 | 0.00966 | -0.045 | 11.927
-1.5 | 0.177 | 0.00959 | -0.045 | 18.502
-1 | 0.24 | 0.0095 | -0.046 | 25.234
-0.5 | 0.303 | 0.00947 | -0.046 | 31.931
0 | 0.364 | 0.00754 | -0.047 | 48.267
0.5 | 0.426 | 0.00762 | -0.047 | 55.89
1 | 0.488 | 0.00778 | -0.047 | 62.653
1.5 | 0.549 | 0.00792 | -0.048 | 69.311
2 | 0.611 | 0.00816 | -0.048 | 74.881
2.5 | 0.672 | 0.0084 | -0.049 | 80.017
3 | 0.732 | 0.00845 | -0.049 | 86.683
3.5 | 0.791 | 0.00877 | -0.05 | 90.187
4 | 0.848 | 0.00906 | -0.05 | 93.64
4.5 | 0.905 | 0.00938 | -0.05 | 96.554
5 | 0.962 | 0.00976 | -0.05 | 98.516
5.5 | 1.018 | 0.01009 | -0.051 | 100.838
6 | 1.072 | 0.01061 | -0.051 | 101.067
6.5 | 1.124 | 0.01129 | -0.051 | 99.569
7 | 1.174 | 0.01221 | -0.052 | 96.171
7.5 | 1.22 | 0.01352 | -0.052 | 90.234
8 | 1.263 | 0.01493 | -0.052 | 84.598
8.5 | 1.303 | 0.01672 | -0.052 | 77.912
9 | 1.325 | 0.02395 | -0.052 | 55.339
9.5 | 1.355 | 0.02565 | -0.052 | 52.828
10 | 1.379 | 0.02768 | -0.052 | 49.82
10.5 | 1.395 | 0.03 | -0.053 | 46.498
11 | 1.399 | 0.03228 | -0.053 | 43.332
11.5 | 1.392 | 0.03546 | -0.053 | 39.256
12 | 1.375 | 0.03829 | -0.053 | 35.917
12.5 | 1.346 | 0.04237 | -0.053 | 31.757
13 | 1.304 | 0.04711 | -0.053 | 27.672
13.5 | 1.246 | 0.05389 | -0.053 | 23.115
14 | 1.169 | 0.06478 | -0.051 | 18.044
14.5 | 1 | 0.11677 | -0.029 | 8.568
15 | 0.933 | 0.12847 | -0.024 | 7.26
15.5 | 0.861 | 0.14134 | -0.021 | 6.094
16 | 0.785 | 0.14719 | -0.02 | 5.332

## 30. Re 500k Mach 0.25 (2)
BIGFOIL.COM POLAR EXPORT
NACA63-613 a=0.0
NACA63-613 a=0.0 |  |  |  | Cl Max: | 1.3264 | at alpha= | 10.5 | deg
XFOIL ncrit=9 |  |  |  | L/D Max: | 109.714 | at alpha= | 6.5 | deg
Re: | 500000 |  |  | Cd Min: | 0.24334 | at alpha= | -20 | deg
Mach: | 0.25 |  |  | Cl=0 at alpha= | -3.1234 | deg
|  |  |  | @ Cl=0.1, Cd= | 0.010968
|  |  |  | @ Cl=0.4, Cd= | 0.0077099
|  |  |  | @ Cl=0.6, Cd= | 0.0079215
alpha (deg) | Cl | Cd | Cm | Cl/Cd
-20 | -0.6525 | 0.24334 | 0.0531 | -2.6814
-19.5 | -0.6328 | 0.23682 | 0.0487 | -2.6721
-19 | -0.6132 | 0.23018 | 0.0442 | -2.664
-18.5 | -0.5938 | 0.22291 | 0.0393 | -2.6639
-18 | -0.5776 | 0.2161 | 0.0337 | -2.6728
-17.5 | -0.5567 | 0.20861 | 0.0304 | -2.6686
-17 | -0.5366 | 0.20216 | 0.0268 | -2.6543
-16.5 | -0.5171 | 0.19554 | 0.0228 | -2.6445
-16 | -0.4983 | 0.18847 | 0.0186 | -2.6439
-15.5 | -0.4828 | 0.18092 | 0.0132 | -2.6686
-15 | -0.473 | 0.17366 | 0.0072 | -2.7237
-14.5 | -0.4475 | 0.16598 | 0.0056 | -2.6961
-14 | -0.4291 | 0.15922 | 0.0022 | -2.695
-13.5 | -0.4123 | 0.15221 | -0.0016 | -2.7088
-13 | -0.3961 | 0.14492 | -0.0056 | -2.7332
-12.5 | -0.3841 | 0.13676 | -0.011 | -2.8086
-12 | -0.3712 | 0.12729 | -0.0201 | -2.9162
-11.5 | -0.3609 | 0.11978 | -0.0216 | -3.013
-11 | -0.3438 | 0.11397 | -0.0225 | -3.0166
-10.5 | -0.3329 | 0.10725 | -0.0253 | -3.104
-10 | -0.3249 | 0.09991 | -0.0289 | -3.2519
-9.5 | -0.3291 | 0.09 | -0.036 | -3.6567
-9 | -0.3304 | 0.08054 | -0.0424 | -4.1023
-8.5 | -0.3381 | 0.06955 | -0.0516 | -4.8613
-8 | -0.3584 | 0.06114 | -0.0559 | -5.862
-7.5 | -0.3546 | 0.05578 | -0.0563 | -6.3571
-7 | -0.344 | 0.04894 | -0.0578 | -7.029
-6.5 | -0.3446 | 0.03357 | -0.0575 | -10.2651
-6 | -0.3221 | 0.02018 | -0.0547 | -15.9613
-5.5 | -0.2704 | 0.01715 | -0.0536 | -15.7668
-5 | -0.2143 | 0.01584 | -0.0531 | -13.529
-4.5 | -0.157 | 0.0149 | -0.0529 | -10.5369
-4 | -0.1001 | 0.01381 | -0.0526 | -7.2484
-3.5 | -0.0418 | 0.01338 | -0.0524 | -3.1241
-3 | 0.0137 | 0.01195 | -0.0519 | 1.1464
-2.5 | 0.0708 | 0.0112 | -0.0518 | 6.3214
-2 | 0.1288 | 0.01074 | -0.0517 | 11.9926
-1.5 | 0.187 | 0.0102 | -0.0517 | 18.3333
-1 | 0.2375 | 0.00806 | -0.0517 | 29.4665
-0.5 | 0.2918 | 0.00773 | -0.0507 | 37.749
0 | 0.3479 | 0.00769 | -0.0499 | 45.2406
0.5 | 0.4003 | 0.00771 | -0.0481 | 51.9196
1 | 0.455 | 0.00777 | -0.0471 | 58.5586
1.5 | 0.5093 | 0.00781 | -0.046 | 65.2113
2 | 0.5673 | 0.00786 | -0.0458 | 72.1756
2.5 | 0.6417 | 0.008 | -0.0494 | 80.2125
3 | 0.7222 | 0.00816 | -0.0544 | 88.5049
3.5 | 0.778 | 0.00835 | -0.0544 | 93.1737
4 | 0.8331 | 0.00857 | -0.0541 | 97.2112
4.5 | 0.8896 | 0.00882 | -0.0541 | 100.8617
5 | 0.9464 | 0.00909 | -0.054 | 104.1144
5.5 | 1.0028 | 0.00939 | -0.0539 | 106.7945
6 | 1.0583 | 0.00977 | -0.0536 | 108.3214
6.5 | 1.1136 | 0.01015 | -0.0533 | 109.7143
7 | 1.1666 | 0.01067 | -0.0526 | 109.3346
7.5 | 1.2144 | 0.01146 | -0.0513 | 105.9686
8 | 1.2578 | 0.0125 | -0.0494 | 100.624
8.5 | 1.2932 | 0.01386 | -0.0465 | 93.3045
9 | 1.3141 | 0.01558 | -0.0418 | 84.3453
9.5 | 1.3206 | 0.0179 | -0.0359 | 73.7765
10 | 1.3256 | 0.02098 | -0.0315 | 63.184
10.5 | 1.3264 | 0.02483 | -0.0279 | 53.4193
11 | 1.3232 | 0.02942 | -0.0249 | 44.9762
11.5 | 1.3218 | 0.03426 | -0.0228 | 38.5814
12 | 1.321 | 0.03939 | -0.0212 | 33.5364
12.5 | 1.3175 | 0.04519 | -0.0204 | 29.1547
13 | 1.3164 | 0.05116 | -0.0202 | 25.731
13.5 | 1.3106 | 0.05808 | -0.0207 | 22.5654
14 | 1.3113 | 0.06463 | -0.0216 | 20.2893
14.5 | 1.2986 | 0.0731 | -0.0233 | 17.7647
15 | 1.2988 | 0.08027 | -0.0249 | 16.1804
15.5 | 1.2966 | 0.08811 | -0.0273 | 14.7157

## 31. Re 500k Mach 0.50 (1)
BIGFOIL.COM POLAR EXPORT
NACA63-613 a=0.0
NACA63-613 a=0.0 |  |  |  | Cl Max: | 1.352 | at alpha= | 8.5 | deg
JavaFoil+Calcfoil stall+Eppler ext transition |  |  |  | L/D Max: | 89.736 | at alpha= | 5 | deg
Re: | 500000 |  |  | Cd Min: | 0.00808 | at alpha= | 0 | deg
Mach: | 0.5 |  |  | Cl=0 at alpha= | -2.9403 | deg
|  |  |  | @ Cl=0.1, Cd= | 0.010117
|  |  |  | @ Cl=0.4, Cd= | 0.0082697
|  |  |  | @ Cl=0.6, Cd= | 0.0082108
alpha (deg) | Cl | Cd | Cm | Cl/Cd
-20 | -0.961 | 0.222 | -0.021 | -4.33
-19.5 | -0.933 | 0.21322 | -0.021 | -4.376
-19 | -0.905 | 0.20393 | -0.021 | -4.438
-18.5 | -0.877 | 0.20289 | -0.021 | -4.323
-18 | -0.849 | 0.19289 | -0.021 | -4.403
-17.5 | -0.821 | 0.19348 | -0.021 | -4.245
-17 | -0.792 | 0.18736 | -0.02 | -4.227
-16.5 | -0.763 | 0.18152 | -0.02 | -4.204
-16 | -0.735 | 0.17733 | -0.02 | -4.145
-15.5 | -0.707 | 0.17308 | -0.02 | -4.085
-15 | -0.679 | 0.16908 | -0.02 | -4.016
-14.5 | -0.651 | 0.1625 | -0.02 | -4.006
-14 | -0.623 | 0.15864 | -0.02 | -3.926
-13.5 | -0.593 | 0.14771 | -0.019 | -4.018
-13 | -0.565 | 0.1379 | -0.019 | -4.099
-12.5 | -0.537 | 0.13266 | -0.019 | -4.049
-12 | -0.509 | 0.13569 | -0.019 | -3.751
-11.5 | -0.481 | 0.12693 | -0.02 | -3.789
-11 | -0.453 | 0.12779 | -0.02 | -3.542
-10.5 | -0.425 | 0.11692 | -0.02 | -3.632
-10 | -0.396 | 0.10803 | -0.018 | -3.663
-9.5 | -0.368 | 0.10497 | -0.019 | -3.502
-9 | -0.34 | 0.101 | -0.019 | -3.362
-8.5 | -0.311 | 0.09961 | -0.019 | -3.127
-8 | -0.283 | 0.09416 | -0.019 | -3.01
-7.5 | -0.255 | 0.09125 | -0.018 | -2.795
-7 | -0.227 | 0.0876 | -0.017 | -2.592
-6.5 | -0.199 | 0.05964 | -0.018 | -3.338
-6 | -0.171 | 0.04949 | -0.02 | -3.463
-5.5 | -0.215 | 0.05 | -0.014 | -4.297
-5 | -0.201 | 0.04082 | -0.015 | -4.922
-4.5 | -0.163 | 0.03767 | -0.023 | -4.318
-4 | -0.114 | 0.03617 | -0.021 | -3.16
-3.5 | -0.062 | 0.03447 | -0.022 | -1.802
-3 | -0.008 | 0.03275 | -0.024 | -0.237
-2.5 | 0.059 | 0.01017 | -0.05 | 5.816
-2 | 0.128 | 0.01008 | -0.05 | 12.739
-1.5 | 0.198 | 0.00998 | -0.051 | 19.851
-1 | 0.268 | 0.00993 | -0.051 | 26.973
-0.5 | 0.338 | 0.00995 | -0.052 | 33.984
0 | 0.407 | 0.00808 | -0.052 | 50.291
0.5 | 0.476 | 0.00824 | -0.053 | 57.685
1 | 0.545 | 0.00849 | -0.053 | 64.169
1.5 | 0.61 | 0.00816 | -0.053 | 74.71
2 | 0.675 | 0.009 | -0.054 | 75.009
2.5 | 0.74 | 0.00928 | -0.054 | 79.697
3 | 0.805 | 0.00966 | -0.054 | 83.271
3.5 | 0.869 | 0.01009 | -0.054 | 86.137
4 | 0.932 | 0.01056 | -0.055 | 88.247
4.5 | 0.995 | 0.01112 | -0.055 | 89.475
5 | 1.056 | 0.01177 | -0.055 | 89.736
5.5 | 1.116 | 0.01251 | -0.056 | 89.214
6 | 1.173 | 0.01353 | -0.056 | 86.702
6.5 | 1.226 | 0.01506 | -0.056 | 81.401
7 | 1.274 | 0.01684 | -0.057 | 75.634
7.5 | 1.314 | 0.01907 | -0.057 | 68.9
8 | 1.333 | 0.02825 | -0.056 | 47.178
8.5 | 1.352 | 0.03109 | -0.056 | 43.482
9 | 1.342 | 0.0346 | -0.057 | 38.777
9.5 | 1.274 | 0.03929 | -0.057 | 32.417
10 | 0.698 | 0.07954 | -0.022 | 8.775
10.5 | 0.724 | 0.10511 | -0.021 | 6.887
11 | 0.751 | 0.115 | -0.025 | 6.526
11.5 | 0.776 | 0.12217 | -0.025 | 6.355
12 | 0.803 | 0.1332 | -0.027 | 6.028
12.5 | 0.829 | 0.13653 | -0.028 | 6.072
13 | 0.855 | 0.14044 | -0.029 | 6.086
13.5 | 0.882 | 0.15186 | -0.032 | 5.807

## 32. Re 500k Mach 0.50 (2)
BIGFOIL.COM POLAR EXPORT
NACA63-613 a=0.0
NACA63-613 a=0.0 |  |  |  | Cl Max: | 1.3201 | at alpha= | 8.5 | deg
XFOIL ncrit=9 |  |  |  | L/D Max: | 102.35 | at alpha= | 5.5 | deg
Re: | 500000 |  |  | Cd Min: | 0.26499 | at alpha= | -20 | deg
Mach: | 0.5 |  |  | Cl=0 at alpha= | -3.1788 | deg
|  |  |  | @ Cl=0.1, Cd= | 0.012359
|  |  |  | @ Cl=0.4, Cd= | 0.0084232
|  |  |  | @ Cl=0.6, Cd= | 0.0087183
alpha (deg) | Cl | Cd | Cm | Cl/Cd
-20 | -0.7064 | 0.26499 | 0.0643 | -2.6658
-19.5 | -0.6819 | 0.25678 | 0.0586 | -2.6556
-19 | -0.6582 | 0.24884 | 0.0527 | -2.6451
-18 | -0.6095 | 0.23249 | 0.0428 | -2.6216
-17.5 | -0.585 | 0.22482 | 0.0378 | -2.6021
-17 | -0.5607 | 0.21698 | 0.0327 | -2.5841
-16.5 | -0.5366 | 0.20884 | 0.0274 | -2.5694
-16 | -0.5156 | 0.20108 | 0.0208 | -2.5642
-15.5 | -0.4904 | 0.19252 | 0.0168 | -2.5473
-15 | -0.4658 | 0.18491 | 0.0125 | -2.5191
-14.5 | -0.4418 | 0.17721 | 0.0076 | -2.4931
-14 | -0.4182 | 0.1693 | 0.0025 | -2.4702
-13.5 | -0.3971 | 0.16134 | -0.0039 | -2.4613
-13 | -0.3858 | 0.15447 | -0.0077 | -2.4976
-12.5 | -0.3683 | 0.14643 | -0.0109 | -2.5152
-12 | -0.3456 | 0.13899 | -0.0129 | -2.4865
-11.5 | -0.3272 | 0.13183 | -0.0162 | -2.482
-11 | -0.3107 | 0.12434 | -0.0199 | -2.4988
-10.5 | -0.3009 | 0.11647 | -0.0257 | -2.5835
-10 | -0.2914 | 0.1082 | -0.0313 | -2.6932
-9.5 | -0.273 | 0.10063 | -0.0331 | -2.7129
-9 | -0.2545 | 0.09444 | -0.0355 | -2.6948
-8.5 | -0.2441 | 0.08697 | -0.0397 | -2.8067
-8 | -0.2418 | 0.07806 | -0.0474 | -3.0976
-7.5 | -0.2372 | 0.06944 | -0.0536 | -3.4159
-7 | -0.2421 | 0.05936 | -0.0598 | -4.0785
-6.5 | -0.2506 | 0.05293 | -0.063 | -4.7346
-6 | -0.256 | 0.04375 | -0.0668 | -5.8514
-5.5 | -0.2448 | 0.03457 | -0.0677 | -7.0813
-5 | -0.211 | 0.02788 | -0.0669 | -7.5681
-4.5 | -0.1676 | 0.02043 | -0.0648 | -8.2036
-4 | -0.1086 | 0.01687 | -0.0632 | -6.4375
-3.5 | -0.0433 | 0.01516 | -0.0622 | -2.8562
-3 | 0.0241 | 0.01424 | -0.0614 | 1.6924
-2.5 | 0.0872 | 0.01253 | -0.0603 | 6.9593
-2 | 0.1523 | 0.01166 | -0.0597 | 13.0617
-1.5 | 0.2181 | 0.01105 | -0.0593 | 19.7376
-1 | 0.2846 | 0.0106 | -0.0591 | 26.8491
-0.5 | 0.3395 | 0.00849 | -0.0584 | 39.9882
0 | 0.4029 | 0.00842 | -0.0572 | 47.8504
0.5 | 0.4649 | 0.00849 | -0.0556 | 54.7585
1 | 0.5273 | 0.00858 | -0.0542 | 61.4569
1.5 | 0.5907 | 0.0087 | -0.0533 | 67.8966
2 | 0.6517 | 0.00882 | -0.0518 | 73.8889
2.5 | 0.7193 | 0.00898 | -0.0516 | 80.1002
3 | 0.8078 | 0.00921 | -0.0558 | 87.709
3.5 | 0.8909 | 0.00949 | -0.0592 | 93.8778
4 | 0.9521 | 0.00982 | -0.058 | 96.9552
4.5 | 1.0158 | 0.01021 | -0.057 | 99.4907
5 | 1.0792 | 0.01065 | -0.0559 | 101.3333
5.5 | 1.1412 | 0.01115 | -0.0543 | 102.3498
6 | 1.1993 | 0.0118 | -0.0521 | 101.6356
6.5 | 1.2511 | 0.01266 | -0.0489 | 98.8231
7 | 1.2912 | 0.01382 | -0.0442 | 93.4298
7.5 | 1.304 | 0.01589 | -0.0371 | 82.0642
8 | 1.3151 | 0.01892 | -0.0318 | 69.5085
8.5 | 1.3201 | 0.02286 | -0.0274 | 57.7472
9 | 1.32 | 0.02757 | -0.0237 | 47.8781
9.5 | 1.3131 | 0.03317 | -0.0208 | 39.587
10 | 1.3025 | 0.03948 | -0.0188 | 32.9914
10.5 | 1.2892 | 0.04661 | -0.0178 | 27.6593
11 | 1.2761 | 0.05431 | -0.0177 | 23.4966
11.5 | 1.265 | 0.06236 | -0.0183 | 20.2854
12 | 1.2516 | 0.07114 | -0.0198 | 17.5935
12.5 | 1.2438 | 0.07985 | -0.0217 | 15.5767
13 | 1.2313 | 0.08943 | -0.0244 | 13.7683
13.5 | 1.2255 | 0.09868 | -0.0273 | 12.4189

## 33. Re 750k Mach 0.00 (1)
BIGFOIL.COM POLAR EXPORT
NACA63-613 a=0.0
NACA63-613 a=0.0 |  |  |  | Cl Max: | 1.427 | at alpha= | 12 | deg
JavaFoil+Calcfoil stall+Eppler ext transition |  |  |  | L/D Max: | 118.068 | at alpha= | 6 | deg
Re: | 750000 |  |  | Cd Min: | 0.00665 | at alpha= | 0 | deg
Mach: | 0 |  |  | Cl=0 at alpha= | -2.9322 | deg
|  |  |  | @ Cl=0.1, Cd= | 0.0087716
|  |  |  | @ Cl=0.4, Cd= | 0.006698
|  |  |  | @ Cl=0.6, Cd= | 0.0071063
alpha (deg) | Cl | Cd | Cm | Cl/Cd
-17 | -0.411 | 0.15292 | -0.015 | -2.686
-16.5 | -0.425 | 0.1458 | -0.015 | -2.915
-16 | -0.439 | 0.13853 | -0.015 | -3.169
-15.5 | -0.453 | 0.13491 | -0.015 | -3.355
-15 | -0.466 | 0.12443 | -0.015 | -3.742
-14.5 | -0.478 | 0.11967 | -0.015 | -3.991
-14 | -0.489 | 0.11123 | -0.015 | -4.393
-13.5 | -0.498 | 0.10336 | -0.016 | -4.819
-13 | -0.506 | 0.09893 | -0.016 | -5.112
-12.5 | -0.511 | 0.09461 | -0.016 | -5.4
-12 | -0.514 | 0.08744 | -0.016 | -5.879
-11.5 | -0.514 | 0.08147 | -0.016 | -6.312
-11 | -0.511 | 0.07814 | -0.016 | -6.536
-10.5 | -0.504 | 0.07398 | -0.016 | -6.817
-10 | -0.494 | 0.06825 | -0.016 | -7.242
-9.5 | -0.479 | 0.06449 | -0.012 | -7.421
-9 | -0.463 | 0.05948 | -0.018 | -7.778
-8.5 | -0.44 | 0.05605 | -0.017 | -7.857
-8 | -0.415 | 0.05166 | -0.019 | -8.038
-7.5 | -0.386 | 0.04808 | -0.019 | -8.028
-7 | -0.353 | 0.04538 | -0.02 | -7.78
-6.5 | -0.318 | 0.0424 | -0.021 | -7.488
-6 | -0.279 | 0.03904 | -0.022 | -7.16
-5.5 | -0.294 | 0.0071 | -0.041 | -41.346
-5 | -0.24 | 0.007 | -0.041 | -34.256
-4.5 | -0.148 | 0.03373 | -0.021 | -4.401
-4 | -0.126 | 0.00928 | -0.042 | -13.633
-3.5 | -0.068 | 0.00915 | -0.042 | -7.42
-3 | -0.008 | 0.00897 | -0.043 | -0.939
-2.5 | 0.051 | 0.00886 | -0.043 | 5.812
-2 | 0.112 | 0.00875 | -0.043 | 12.753
-1.5 | 0.172 | 0.00866 | -0.044 | 19.837
-1 | 0.232 | 0.00863 | -0.044 | 26.913
-0.5 | 0.293 | 0.00857 | -0.045 | 34.182
0 | 0.352 | 0.00665 | -0.045 | 52.975
0.5 | 0.412 | 0.00671 | -0.046 | 61.469
1 | 0.472 | 0.00681 | -0.046 | 69.303
1.5 | 0.532 | 0.00691 | -0.046 | 77.033
2 | 0.592 | 0.00709 | -0.047 | 83.422
2.5 | 0.651 | 0.00721 | -0.047 | 90.302
3 | 0.71 | 0.00739 | -0.048 | 96.111
3.5 | 0.769 | 0.00739 | -0.048 | 104.032
4 | 0.827 | 0.0076 | -0.049 | 108.773
4.5 | 0.885 | 0.00751 | -0.049 | 117.768
5 | 0.941 | 0.0083 | -0.049 | 113.449
5.5 | 0.997 | 0.0086 | -0.05 | 115.843
6 | 1.05 | 0.00889 | -0.05 | 118.068
6.5 | 1.101 | 0.0094 | -0.05 | 117.172
7 | 1.15 | 0.01005 | -0.05 | 114.432
7.5 | 1.197 | 0.01099 | -0.051 | 108.905
8 | 1.241 | 0.012 | -0.051 | 103.386
8.5 | 1.282 | 0.0133 | -0.051 | 96.388
9 | 1.306 | 0.01987 | -0.051 | 65.726
9.5 | 1.339 | 0.02149 | -0.051 | 62.31
10 | 1.37 | 0.02305 | -0.051 | 59.41
10.5 | 1.395 | 0.02471 | -0.052 | 56.441
11 | 1.412 | 0.02657 | -0.052 | 53.122
11.5 | 1.422 | 0.02864 | -0.052 | 49.662
12 | 1.427 | 0.0308 | -0.052 | 46.34
12.5 | 1.425 | 0.03319 | -0.053 | 42.937
13 | 1.416 | 0.03615 | -0.053 | 39.169
13.5 | 1.402 | 0.03907 | -0.053 | 35.881
14 | 1.381 | 0.04227 | -0.053 | 32.68
14.5 | 1.353 | 0.04694 | -0.053 | 28.821
15 | 1.32 | 0.05148 | -0.053 | 25.647
15.5 | 1.281 | 0.058 | -0.053 | 22.08
16 | 1.24 | 0.0636 | -0.052 | 19.501
16.5 | 1.174 | 0.08161 | -0.05 | 14.39
17 | 1.118 | 0.09643 | -0.048 | 11.591

## 34. Re 750k Mach 0.00 (2)
BIGFOIL.COM POLAR EXPORT
NACA63-613 a=0.0
NACA63-613 a=0.0 |  |  |  | Cl Max: | 1.4117 | at alpha= | 15.5 | deg
XFOIL ncrit=9 |  |  |  | L/D Max: | 126.84 | at alpha= | 6.5 | deg
Re: | 750000 |  |  | Cd Min: | 0.2379 | at alpha= | -20 | deg
Mach: | 0 |  |  | Cl=0 at alpha= | -3.0736 | deg
|  |  |  | @ Cl=0.1, Cd= | 0.0093496
|  |  |  | @ Cl=0.4, Cd= | 0.0064547
|  |  |  | @ Cl=0.6, Cd= | 0.0066273
alpha (deg) | Cl | Cd | Cm | Cl/Cd
-20 | -0.6416 | 0.2379 | 0.0505 | -2.6969
-19.5 | -0.6231 | 0.23181 | 0.0463 | -2.688
-19 | -0.6048 | 0.22552 | 0.0421 | -2.6818
-18.5 | -0.5865 | 0.21891 | 0.038 | -2.6792
-18 | -0.569 | 0.2115 | 0.0334 | -2.6903
-17.5 | -0.5538 | 0.20413 | 0.0284 | -2.713
-17 | -0.5358 | 0.19691 | 0.025 | -2.721
-16.5 | -0.5168 | 0.19106 | 0.0216 | -2.7049
-16 | -0.4992 | 0.18449 | 0.0177 | -2.7058
-15.5 | -0.4824 | 0.17761 | 0.0139 | -2.7161
-15 | -0.468 | 0.16952 | 0.0092 | -2.7607
-14.5 | -0.459 | 0.16131 | 0.0036 | -2.8455
-14 | -0.4416 | 0.15377 | 0.0009 | -2.8718
-13.5 | -0.4237 | 0.14765 | -0.0019 | -2.8696
-12 | -0.378 | 0.12549 | -0.0148 | -3.0122
-11.5 | -0.3801 | 0.11522 | -0.0207 | -3.2989
-11 | -0.3769 | 0.10625 | -0.0242 | -3.5473
-10.5 | -0.3648 | 0.10011 | -0.0267 | -3.644
-9 | -0.6313 | 0.02155 | -0.0505 | -29.2947
-8.5 | -0.5866 | 0.01899 | -0.0497 | -30.8899
-8 | -0.5381 | 0.01696 | -0.0491 | -31.7276
-7.5 | -0.4878 | 0.01522 | -0.0485 | -32.0499
-7 | -0.4363 | 0.01386 | -0.0481 | -31.4791
-6.5 | -0.3821 | 0.01303 | -0.0479 | -29.3246
-6 | -0.3269 | 0.01254 | -0.0479 | -26.0686
-5.5 | -0.2701 | 0.01244 | -0.0481 | -21.7122
-5 | -0.2143 | 0.01216 | -0.0482 | -17.6234
-4.5 | -0.1588 | 0.01162 | -0.0484 | -13.6661
-4 | -0.1026 | 0.01125 | -0.0485 | -9.12
-3.5 | -0.0475 | 0.01063 | -0.0485 | -4.4685
-3 | 0.0082 | 0.01008 | -0.0486 | 0.81349
-2.5 | 0.0646 | 0.00962 | -0.0488 | 6.7152
-2 | 0.1209 | 0.00919 | -0.049 | 13.1556
-1.5 | 0.178 | 0.0089 | -0.0492 | 20
-1 | 0.2296 | 0.00714 | -0.0496 | 32.1569
-0.5 | 0.2833 | 0.00659 | -0.0494 | 42.9894
0 | 0.339 | 0.0065 | -0.0492 | 52.1538
0.5 | 0.3936 | 0.00645 | -0.0487 | 61.0233
1 | 0.448 | 0.00649 | -0.0482 | 69.0293
1.5 | 0.503 | 0.00654 | -0.048 | 76.9113
2 | 0.5567 | 0.00657 | -0.0474 | 84.7336
2.5 | 0.6096 | 0.00664 | -0.0467 | 91.8072
3 | 0.6742 | 0.00677 | -0.0487 | 99.5864
3.5 | 0.7485 | 0.00688 | -0.0529 | 108.7936
4 | 0.8029 | 0.00707 | -0.0531 | 113.5644
4.5 | 0.8577 | 0.00728 | -0.0532 | 117.8159
5 | 0.9128 | 0.00752 | -0.0535 | 121.383
5.5 | 0.9676 | 0.00779 | -0.0537 | 124.2105
6 | 1.0219 | 0.00811 | -0.0539 | 126.0049
6.5 | 1.0756 | 0.00848 | -0.054 | 126.8396
7 | 1.1275 | 0.00897 | -0.0539 | 125.6968
7.5 | 1.1761 | 0.00973 | -0.0534 | 120.8736
8 | 1.2219 | 0.01065 | -0.0526 | 114.7324
8.5 | 1.2634 | 0.0118 | -0.0513 | 107.0678
9 | 1.2998 | 0.01314 | -0.0493 | 98.9193
9.5 | 1.328 | 0.01473 | -0.0462 | 90.1561
10 | 1.3419 | 0.01644 | -0.0409 | 81.6241
10.5 | 1.3495 | 0.01874 | -0.036 | 72.0117
11 | 1.3558 | 0.02164 | -0.0321 | 62.6525
11.5 | 1.3647 | 0.02474 | -0.0291 | 55.1617
12 | 1.3759 | 0.02794 | -0.0269 | 49.2448
12.5 | 1.3861 | 0.03147 | -0.0251 | 44.0451
13 | 1.3924 | 0.03554 | -0.0237 | 39.1784
13.5 | 1.3989 | 0.03983 | -0.0227 | 35.1218
14 | 1.4066 | 0.04425 | -0.0221 | 31.7876
14.5 | 1.4019 | 0.05035 | -0.0221 | 27.8431
15 | 1.4093 | 0.05541 | -0.0225 | 25.434
15.5 | 1.4117 | 0.06136 | -0.0234 | 23.0068
16 | 1.3999 | 0.06943 | -0.025 | 20.1628
16.5 | 1.3977 | 0.07658 | -0.0269 | 18.2515
17 | 1.395 | 0.08405 | -0.0291 | 16.5973
17.5 | 1.3932 | 0.09165 | -0.0318 | 15.2013
18 | 1.3778 | 0.10167 | -0.0356 | 13.5517
18.5 | 1.3653 | 0.11156 | -0.0398 | 12.2383
19 | 1.3585 | 0.12068 | -0.0439 | 11.257
19.5 | 1.3514 | 0.13013 | -0.0486 | 10.385
20 | 1.3434 | 0.13985 | -0.0538 | 9.606

## 35. Re 750k Mach 0.10 (1)
BIGFOIL.COM POLAR EXPORT
NACA63-613 a=0.0
NACA63-613 a=0.0 |  |  |  | Cl Max: | 1.423 | at alpha= | 12 | deg
JavaFoil+Calcfoil stall+Eppler ext transition |  |  |  | L/D Max: | 117.793 | at alpha= | 4.5 | deg
Re: | 750000 |  |  | Cd Min: | 0.00666 | at alpha= | 0 | deg
Mach: | 0.1 |  |  | Cl=0 at alpha= | -2.9333 | deg
|  |  |  | @ Cl=0.1, Cd= | 0.008782
|  |  |  | @ Cl=0.4, Cd= | 0.006729
|  |  |  | @ Cl=0.6, Cd= | 0.0071144
alpha (deg) | Cl | Cd | Cm | Cl/Cd
-16.5 | -0.38 | 0.14785 | -0.015 | -2.569
-16 | -0.396 | 0.13997 | -0.015 | -2.831
-15.5 | -0.412 | 0.13755 | -0.015 | -2.999
-15 | -0.428 | 0.12376 | -0.015 | -3.461
-14.5 | -0.443 | 0.12199 | -0.015 | -3.633
-14 | -0.457 | 0.11105 | -0.016 | -4.117
-13.5 | -0.47 | 0.10624 | -0.016 | -4.422
-13 | -0.48 | 0.1006 | -0.016 | -4.776
-12.5 | -0.489 | 0.09445 | -0.016 | -5.177
-12 | -0.495 | 0.088 | -0.016 | -5.628
-11.5 | -0.498 | 0.08193 | -0.016 | -6.082
-11 | -0.498 | 0.0797 | -0.016 | -6.246
-10.5 | -0.494 | 0.07428 | -0.016 | -6.646
-10 | -0.486 | 0.06801 | -0.017 | -7.148
-9.5 | -0.474 | 0.06469 | -0.017 | -7.328
-9 | -0.458 | 0.05972 | -0.017 | -7.671
-8.5 | -0.438 | 0.05649 | -0.017 | -7.746
-8 | -0.414 | 0.05233 | -0.019 | -7.905
-7.5 | -0.385 | 0.04856 | -0.019 | -7.935
-7 | -0.353 | 0.04566 | -0.02 | -7.732
-6.5 | -0.318 | 0.04261 | -0.021 | -7.459
-6 | -0.28 | 0.03939 | -0.022 | -7.106
-5.5 | -0.295 | 0.0071 | -0.041 | -41.479
-5 | -0.241 | 0.00704 | -0.041 | -34.175
-4.5 | -0.149 | 0.03403 | -0.02 | -4.374
-4 | -0.127 | 0.0093 | -0.042 | -13.667
-3.5 | -0.068 | 0.00917 | -0.042 | -7.437
-3 | -0.008 | 0.00899 | -0.043 | -0.941
-2.5 | 0.052 | 0.00887 | -0.043 | 5.83
-2 | 0.112 | 0.00876 | -0.044 | 12.803
-1.5 | 0.173 | 0.00867 | -0.044 | 19.908
-1 | 0.233 | 0.00864 | -0.044 | 27.014
-0.5 | 0.294 | 0.00858 | -0.045 | 34.322
0 | 0.354 | 0.00666 | -0.045 | 53.154
0.5 | 0.414 | 0.00675 | -0.046 | 61.358
1 | 0.475 | 0.00682 | -0.046 | 69.56
1.5 | 0.535 | 0.00692 | -0.047 | 77.296
2 | 0.595 | 0.0071 | -0.047 | 83.732
2.5 | 0.654 | 0.00727 | -0.048 | 89.99
3 | 0.714 | 0.00747 | -0.048 | 95.519
3.5 | 0.773 | 0.00741 | -0.048 | 104.212
4 | 0.831 | 0.00761 | -0.049 | 109.176
4.5 | 0.889 | 0.00755 | -0.049 | 117.793
5 | 0.946 | 0.00835 | -0.05 | 113.298
5.5 | 1.001 | 0.00866 | -0.05 | 115.52
6 | 1.054 | 0.00898 | -0.05 | 117.458
6.5 | 1.105 | 0.00949 | -0.05 | 116.451
7 | 1.155 | 0.01017 | -0.051 | 113.562
7.5 | 1.201 | 0.01115 | -0.051 | 107.746
8 | 1.245 | 0.01218 | -0.051 | 102.219
8.5 | 1.287 | 0.01352 | -0.051 | 95.168
9 | 1.31 | 0.02014 | -0.051 | 65.035
9.5 | 1.343 | 0.02178 | -0.051 | 61.648
10 | 1.372 | 0.02342 | -0.052 | 58.609
10.5 | 1.396 | 0.02508 | -0.052 | 55.676
11 | 1.412 | 0.02698 | -0.052 | 52.312
11.5 | 1.42 | 0.02911 | -0.052 | 48.78
12 | 1.423 | 0.03136 | -0.053 | 45.369
12.5 | 1.418 | 0.03386 | -0.053 | 41.875
13 | 1.405 | 0.0371 | -0.053 | 37.87
13.5 | 1.387 | 0.03996 | -0.053 | 34.708
14 | 1.362 | 0.04336 | -0.053 | 31.411
14.5 | 1.328 | 0.04844 | -0.053 | 27.422
15 | 1.289 | 0.05422 | -0.053 | 23.776
15.5 | 1.248 | 0.05894 | -0.053 | 21.179
16 | 1.193 | 0.06922 | -0.052 | 17.235
16.5 | 1.084 | 0.11018 | -0.044 | 9.84
17 | 1.011 | 0.13764 | -0.035 | 7.346

## 36. Re 750k Mach 0.10 (2)
BIGFOIL.COM POLAR EXPORT
NACA63-613 a=0.0
NACA63-613 a=0.0 |  |  |  | Cl Max: | 1.4016 | at alpha= | 15.5 | deg
XFOIL ncrit=9 |  |  |  | L/D Max: | 126.905 | at alpha= | 6.5 | deg
Re: | 750000 |  |  | Cd Min: | 0.23868 | at alpha= | -20 | deg
Mach: | 0.1 |  |  | Cl=0 at alpha= | -3.0751 | deg
|  |  |  | @ Cl=0.1, Cd= | 0.0093896
|  |  |  | @ Cl=0.4, Cd= | 0.0064728
|  |  |  | @ Cl=0.6, Cd= | 0.0066522
alpha (deg) | Cl | Cd | Cm | Cl/Cd
-20 | -0.6434 | 0.23868 | 0.051 | -2.6957
-19.5 | -0.6247 | 0.23254 | 0.0467 | -2.6864
-19 | -0.6062 | 0.2262 | 0.0425 | -2.6799
-18.5 | -0.5878 | 0.21953 | 0.0383 | -2.6775
-18 | -0.57 | 0.21209 | 0.0337 | -2.6875
-17.5 | -0.5546 | 0.20476 | 0.0287 | -2.7085
-17 | -0.5363 | 0.19753 | 0.0253 | -2.715
-16.5 | -0.5171 | 0.19164 | 0.0218 | -2.6983
-16 | -0.4993 | 0.18502 | 0.018 | -2.6986
-15.5 | -0.4823 | 0.17811 | 0.0141 | -2.7079
-15 | -0.4678 | 0.16996 | 0.0093 | -2.7524
-14.5 | -0.4584 | 0.16183 | 0.0037 | -2.8326
-14 | -0.4401 | 0.1544 | 0.0011 | -2.8504
-13.5 | -0.4223 | 0.1482 | -0.0017 | -2.8495
-12.5 | -0.3854 | 0.13323 | -0.0118 | -2.8927
-12 | -0.3769 | 0.12601 | -0.0146 | -2.991
-11.5 | -0.3782 | 0.11585 | -0.0205 | -3.2646
-11 | -0.3737 | 0.10711 | -0.0239 | -3.4889
-10.5 | -0.361 | 0.10098 | -0.0264 | -3.575
-8.5 | -0.5849 | 0.0209 | -0.0511 | -27.9856
-8 | -0.5393 | 0.018 | -0.0502 | -29.9611
-7.5 | -0.4901 | 0.01578 | -0.0494 | -31.0583
-7 | -0.4389 | 0.01413 | -0.0488 | -31.0616
-6.5 | -0.3846 | 0.01325 | -0.0485 | -29.0264
-6 | -0.3291 | 0.01264 | -0.0484 | -26.0364
-5.5 | -0.2722 | 0.01242 | -0.0485 | -21.9163
-5 | -0.2157 | 0.01218 | -0.0487 | -17.7094
-4.5 | -0.1596 | 0.0117 | -0.0488 | -13.641
-4 | -0.1031 | 0.01131 | -0.0489 | -9.1158
-3.5 | -0.0475 | 0.0107 | -0.0489 | -4.4393
-3 | 0.0084 | 0.01013 | -0.049 | 0.82922
-2.5 | 0.0651 | 0.00966 | -0.0491 | 6.7391
-2 | 0.1219 | 0.00922 | -0.0493 | 13.2213
-1.5 | 0.1791 | 0.00895 | -0.0495 | 20.0112
-1 | 0.2315 | 0.00724 | -0.0499 | 31.9751
-0.5 | 0.2853 | 0.00661 | -0.0497 | 43.1619
0 | 0.3412 | 0.00653 | -0.0495 | 52.2511
0.5 | 0.3962 | 0.00647 | -0.049 | 61.2365
1 | 0.4511 | 0.00651 | -0.0486 | 69.2934
1.5 | 0.5062 | 0.00657 | -0.0483 | 77.0472
2 | 0.5604 | 0.0066 | -0.0477 | 84.9091
2.5 | 0.6135 | 0.00667 | -0.047 | 91.979
3 | 0.6779 | 0.00679 | -0.0488 | 99.838
3.5 | 0.7524 | 0.00692 | -0.053 | 108.7283
4 | 0.8079 | 0.0071 | -0.0533 | 113.7887
4.5 | 0.8631 | 0.00732 | -0.0534 | 117.9098
5 | 0.9185 | 0.00757 | -0.0537 | 121.3342
5.5 | 0.9737 | 0.00784 | -0.0539 | 124.1964
6 | 1.0282 | 0.00819 | -0.054 | 125.5433
6.5 | 1.0825 | 0.00853 | -0.0541 | 126.905
7 | 1.1345 | 0.00906 | -0.0539 | 125.2208
7.5 | 1.183 | 0.00984 | -0.0533 | 120.2236
8 | 1.2285 | 0.01081 | -0.0524 | 113.6448
8.5 | 1.2695 | 0.01199 | -0.0508 | 105.8799
9 | 1.305 | 0.01336 | -0.0486 | 97.6796
9.5 | 1.3303 | 0.01505 | -0.045 | 88.392
10 | 1.3413 | 0.01683 | -0.0394 | 79.697
10.5 | 1.3474 | 0.01939 | -0.0346 | 69.4894
11 | 1.3544 | 0.02239 | -0.0309 | 60.4913
11.5 | 1.3621 | 0.02572 | -0.0281 | 52.9588
12 | 1.3728 | 0.02907 | -0.0259 | 47.2239
12.5 | 1.3831 | 0.03271 | -0.0243 | 42.2837
13 | 1.3862 | 0.03721 | -0.0229 | 37.2534
13.5 | 1.3938 | 0.04152 | -0.022 | 33.5694
14 | 1.3998 | 0.04631 | -0.0217 | 30.2267
14.5 | 1.3959 | 0.05251 | -0.0218 | 26.5835
15 | 1.4013 | 0.05795 | -0.0223 | 24.1812
15.5 | 1.4016 | 0.06435 | -0.0235 | 21.7809
16 | 1.3848 | 0.07332 | -0.0255 | 18.8871
16.5 | 1.3869 | 0.08006 | -0.0274 | 17.3233
17 | 1.3827 | 0.08795 | -0.0299 | 15.7214
17.5 | 1.3788 | 0.09608 | -0.0329 | 14.3505
18 | 1.36 | 0.10684 | -0.0372 | 12.7293
18.5 | 1.3526 | 0.11607 | -0.0413 | 11.6533
19 | 1.3451 | 0.12549 | -0.0457 | 10.7188
19.5 | 1.3376 | 0.13517 | -0.0507 | 9.8957
20 | 1.3298 | 0.14498 | -0.0561 | 9.1723

## 37. Re 750k Mach 0.25 (1)
BIGFOIL.COM POLAR EXPORT
NACA63-613 a=0.0
NACA63-613 a=0.0 |  |  |  | Cl Max: | 1.404 | at alpha= | 11 | deg
JavaFoil+Calcfoil stall+Eppler ext transition |  |  |  | L/D Max: | 114.286 | at alpha= | 6 | deg
Re: | 750000 |  |  | Cd Min: | 0.00676 | at alpha= | 0 | deg
Mach: | 0.25 |  |  | Cl=0 at alpha= | -2.9274 | deg
|  |  |  | @ Cl=0.1, Cd= | 0.0088815
|  |  |  | @ Cl=0.4, Cd= | 0.0068065
|  |  |  | @ Cl=0.6, Cd= | 0.0071963
alpha (deg) | Cl | Cd | Cm | Cl/Cd
-14.5 | -0.068 | 0.13568 | -0.015 | -0.5
-14 | -0.118 | 0.13038 | -0.015 | -0.906
-13.5 | -0.191 | 0.11684 | -0.016 | -1.638
-13 | -0.242 | 0.11227 | -0.016 | -2.156
-12.5 | -0.285 | 0.10344 | -0.016 | -2.758
-12 | -0.323 | 0.09567 | -0.016 | -3.374
-11.5 | -0.355 | 0.0922 | -0.016 | -3.849
-11 | -0.381 | 0.0849 | -0.016 | -4.491
-10.5 | -0.401 | 0.07644 | -0.017 | -5.251
-10 | -0.415 | 0.07264 | -0.017 | -5.712
-9.5 | -0.421 | 0.06785 | -0.017 | -6.204
-9 | -0.42 | 0.06425 | -0.017 | -6.54
-8.5 | -0.411 | 0.05973 | -0.013 | -6.882
-8 | -0.398 | 0.05443 | -0.018 | -7.304
-7.5 | -0.376 | 0.05116 | -0.018 | -7.359
-7 | -0.35 | 0.04742 | -0.019 | -7.378
-6.5 | -0.318 | 0.04378 | -0.02 | -7.261
-6 | -0.282 | 0.04093 | -0.021 | -6.884
-5.5 | -0.242 | 0.03763 | -0.023 | -6.436
-5 | -0.245 | 0.00707 | -0.042 | -34.696
-4.5 | -0.152 | 0.03434 | -0.021 | -4.43
-4 | -0.105 | 0.03313 | -0.023 | -3.174
-3.5 | -0.07 | 0.00924 | -0.044 | -7.568
-3 | -0.009 | 0.00907 | -0.044 | -0.957
-2.5 | 0.053 | 0.00898 | -0.044 | 5.919
-2 | 0.115 | 0.00885 | -0.045 | 13.012
-1.5 | 0.177 | 0.00878 | -0.045 | 20.197
-1 | 0.24 | 0.00869 | -0.046 | 27.578
-0.5 | 0.303 | 0.00866 | -0.046 | 34.942
0 | 0.364 | 0.00676 | -0.047 | 53.815
0.5 | 0.426 | 0.00684 | -0.047 | 62.269
1 | 0.488 | 0.00694 | -0.047 | 70.253
1.5 | 0.549 | 0.00704 | -0.048 | 78.01
2 | 0.611 | 0.00723 | -0.048 | 84.456
2.5 | 0.672 | 0.0074 | -0.049 | 90.8
3 | 0.733 | 0.00769 | -0.049 | 95.372
3.5 | 0.793 | 0.00766 | -0.05 | 103.558
4 | 0.853 | 0.00761 | -0.05 | 112.071
4.5 | 0.911 | 0.00833 | -0.05 | 109.416
5 | 0.968 | 0.00867 | -0.051 | 111.68
5.5 | 1.024 | 0.00903 | -0.051 | 113.433
6 | 1.078 | 0.00943 | -0.051 | 114.286
6.5 | 1.13 | 0.01003 | -0.052 | 112.613
7 | 1.18 | 0.01084 | -0.052 | 108.871
7.5 | 1.226 | 0.01201 | -0.052 | 102.102
8 | 1.269 | 0.01321 | -0.052 | 96.106
8.5 | 1.309 | 0.01487 | -0.053 | 87.993
9 | 1.33 | 0.02196 | -0.052 | 60.545
9.5 | 1.36 | 0.02354 | -0.052 | 57.765
10 | 1.384 | 0.02543 | -0.053 | 54.417
10.5 | 1.4 | 0.02755 | -0.053 | 50.8
11 | 1.404 | 0.02964 | -0.053 | 47.366
11.5 | 1.397 | 0.03239 | -0.053 | 43.137
12 | 1.381 | 0.03498 | -0.054 | 39.473
12.5 | 1.352 | 0.03882 | -0.054 | 34.815
13 | 1.311 | 0.04296 | -0.054 | 30.515
13.5 | 1.258 | 0.04793 | -0.054 | 26.25
14 | 1.195 | 0.0533 | -0.053 | 22.416
14.5 | 1.108 | 0.06553 | -0.052 | 16.901
15 | 0.937 | 0.12291 | -0.03 | 7.621
15.5 | 0.863 | 0.13375 | -0.026 | 6.451
16 | 0.786 | 0.14231 | -0.024 | 5.523

## 38. Re 750k Mach 0.25 (2)
BIGFOIL.COM POLAR EXPORT
NACA63-613 a=0.0
NACA63-613 a=0.0 |  |  |  | Cl Max: | 1.3642 | at alpha= | 13.5 | deg
XFOIL ncrit=9 |  |  |  | L/D Max: | 125.516 | at alpha= | 6.5 | deg
Re: | 750000 |  |  | Cd Min: | 0.24308 | at alpha= | -20 | deg
Mach: | 0.25 |  |  | Cl=0 at alpha= | -3.0875 | deg
|  |  |  | @ Cl=0.1, Cd= | 0.0096505
|  |  |  | @ Cl=0.4, Cd= | 0.00665
|  |  |  | @ Cl=0.6, Cd= | 0.0068141
alpha (deg) | Cl | Cd | Cm | Cl/Cd
-20 | -0.6539 | 0.24308 | 0.0535 | -2.6901
-19.5 | -0.6342 | 0.23661 | 0.0491 | -2.6804
-19 | -0.6147 | 0.23001 | 0.0447 | -2.6725
-18.5 | -0.5951 | 0.22299 | 0.0403 | -2.6687
-18 | -0.5765 | 0.21543 | 0.0353 | -2.676
-17.5 | -0.5596 | 0.20817 | 0.0303 | -2.6882
-17 | -0.5396 | 0.20094 | 0.0269 | -2.6854
-16.5 | -0.5196 | 0.19477 | 0.0232 | -2.6678
-16 | -0.5006 | 0.18792 | 0.0191 | -2.6639
-15.5 | -0.4824 | 0.18078 | 0.015 | -2.6684
-15 | -0.4676 | 0.17251 | 0.0097 | -2.7106
-14.5 | -0.4548 | 0.16439 | 0.0046 | -2.7666
-14 | -0.4337 | 0.15761 | 0.0022 | -2.7517
-13 | -0.3926 | 0.14322 | -0.0074 | -2.7412
-12.5 | -0.3813 | 0.1364 | -0.01 | -2.7955
-12 | -0.3751 | 0.12787 | -0.0147 | -2.9334
-11.5 | -0.3691 | 0.11909 | -0.0195 | -3.0993
-11 | -0.3575 | 0.11149 | -0.022 | -3.2066
-10.5 | -0.3438 | 0.10509 | -0.0247 | -3.2715
-10 | -0.3332 | 0.09828 | -0.028 | -3.3903
-9.5 | -0.3266 | 0.09075 | -0.0318 | -3.5989
-9 | -0.3334 | 0.07977 | -0.0394 | -4.1795
-8 | -0.3745 | 0.05926 | -0.0527 | -6.3196
-7.5 | -0.423 | 0.04019 | -0.0567 | -10.525
-7 | -0.4461 | 0.01793 | -0.0535 | -24.8801
-6.5 | -0.3951 | 0.01522 | -0.0525 | -25.9593
-6 | -0.3399 | 0.01362 | -0.0517 | -24.9559
-5.5 | -0.2822 | 0.01285 | -0.0513 | -21.9611
-5 | -0.2226 | 0.01258 | -0.0511 | -17.6948
-4.5 | -0.1633 | 0.01241 | -0.0512 | -13.1587
-4 | -0.106 | 0.01166 | -0.051 | -9.0909
-3.5 | -0.0462 | 0.01146 | -0.0511 | -4.0314
-3 | 0.0098 | 0.01039 | -0.0509 | 0.94321
-2 | 0.1269 | 0.00943 | -0.051 | 13.4571
-1.5 | 0.186 | 0.00906 | -0.0512 | 20.5298
-1 | 0.244 | 0.00848 | -0.0514 | 28.7736
-0.5 | 0.2958 | 0.00675 | -0.0514 | 43.8222
0 | 0.3536 | 0.00665 | -0.0511 | 53.1729
0.5 | 0.4104 | 0.00665 | -0.0507 | 61.7143
1 | 0.4671 | 0.00664 | -0.0501 | 70.3464
1.5 | 0.5249 | 0.00671 | -0.05 | 78.2265
2 | 0.5808 | 0.0068 | -0.0494 | 85.4118
2.5 | 0.6354 | 0.00684 | -0.0485 | 92.8947
3 | 0.6979 | 0.00694 | -0.0494 | 100.562
3.5 | 0.7746 | 0.0071 | -0.0535 | 109.0986
4 | 0.8356 | 0.00732 | -0.0545 | 114.153
4.5 | 0.8926 | 0.00756 | -0.0545 | 118.0688
5 | 0.95 | 0.00783 | -0.0546 | 121.3282
5.5 | 1.0074 | 0.00812 | -0.0546 | 124.064
6 | 1.0639 | 0.00849 | -0.0545 | 125.3121
6.5 | 1.1196 | 0.00892 | -0.0543 | 125.5157
7 | 1.1719 | 0.00958 | -0.0536 | 122.3278
7.5 | 1.2199 | 0.01052 | -0.0524 | 115.9601
8 | 1.2636 | 0.01165 | -0.0507 | 108.4635
8.5 | 1.2997 | 0.01307 | -0.0479 | 99.4415
9 | 1.3237 | 0.01474 | -0.0435 | 89.8033
9.5 | 1.33 | 0.01691 | -0.0372 | 78.6517
10 | 1.3381 | 0.01966 | -0.0327 | 68.0621
10.5 | 1.3406 | 0.02325 | -0.0288 | 57.6602
11 | 1.3444 | 0.02718 | -0.0259 | 49.4628
11.5 | 1.3512 | 0.03119 | -0.0236 | 43.3216
12 | 1.3529 | 0.03591 | -0.0218 | 37.6747
12.5 | 1.3624 | 0.04024 | -0.0207 | 33.8569
13 | 1.3582 | 0.04626 | -0.0201 | 29.3601
13.5 | 1.3642 | 0.0516 | -0.02 | 26.438
14 | 1.3612 | 0.05823 | -0.0206 | 23.3763
14.5 | 1.3567 | 0.06544 | -0.0217 | 20.732
15 | 1.3559 | 0.07251 | -0.0232 | 18.6995
15.5 | 1.3468 | 0.0811 | -0.0257 | 16.6067
16 | 1.3339 | 0.09052 | -0.0287 | 14.736
16.5 | 1.3287 | 0.09921 | -0.0318 | 13.3928
17 | 1.3207 | 0.10861 | -0.0356 | 12.16
17.5 | 1.3107 | 0.11861 | -0.0402 | 11.0505
18 | 1.2976 | 0.1293 | -0.0454 | 10.0356
18.5 | 1.2911 | 0.13926 | -0.0506 | 9.2711

## 39. Re 750k Mach 0.50 (1)
BIGFOIL.COM POLAR EXPORT
NACA63-613 a=0.0
NACA63-613 a=0.0 |  |  |  | Cl Max: | 1.356 | at alpha= | 8.5 | deg
JavaFoil+Calcfoil stall+Eppler ext transition |  |  |  | L/D Max: | 102.104 | at alpha= | 4.5 | deg
Re: | 750000 |  |  | Cd Min: | 0.00723 | at alpha= | 0 | deg
Mach: | 0.5 |  |  | Cl=0 at alpha= | -2.9275 | deg
|  |  |  | @ Cl=0.1, Cd= | 0.0092787
|  |  |  | @ Cl=0.4, Cd= | 0.0074157
|  |  |  | @ Cl=0.6, Cd= | 0.0077003
alpha (deg) | Cl | Cd | Cm | Cl/Cd
-20 | -0.962 | 0.20684 | -0.021 | -4.648
-19.5 | -0.933 | 0.19718 | -0.021 | -4.732
-19 | -0.905 | 0.19178 | -0.021 | -4.719
-18.5 | -0.877 | 0.18648 | -0.021 | -4.704
-18 | -0.849 | 0.18241 | -0.021 | -4.656
-17.5 | -0.821 | 0.17718 | -0.021 | -4.636
-17 | -0.792 | 0.17636 | -0.021 | -4.493
-16.5 | -0.763 | 0.16808 | -0.02 | -4.541
-16 | -0.735 | 0.16452 | -0.02 | -4.468
-15.5 | -0.707 | 0.16029 | -0.02 | -4.411
-15 | -0.679 | 0.15629 | -0.02 | -4.345
-14.5 | -0.651 | 0.14891 | -0.02 | -4.372
-14 | -0.623 | 0.14505 | -0.021 | -4.294
-13.5 | -0.594 | 0.13741 | -0.02 | -4.32
-13 | -0.565 | 0.12687 | -0.019 | -4.455
-12.5 | -0.537 | 0.12181 | -0.019 | -4.41
-12 | -0.509 | 0.12295 | -0.02 | -4.14
-11.5 | -0.481 | 0.11625 | -0.02 | -4.137
-11 | -0.453 | 0.11843 | -0.02 | -3.823
-10.5 | -0.425 | 0.10573 | -0.02 | -4.017
-10 | -0.396 | 0.09912 | -0.019 | -3.993
-9.5 | -0.368 | 0.09642 | -0.019 | -3.814
-9 | -0.34 | 0.09336 | -0.019 | -3.638
-8.5 | -0.312 | 0.08895 | -0.019 | -3.502
-8 | -0.283 | 0.08666 | -0.019 | -3.271
-7.5 | -0.255 | 0.08054 | -0.018 | -3.168
-7 | -0.227 | 0.08127 | -0.018 | -2.795
-6.5 | -0.199 | 0.05482 | -0.019 | -3.634
-6 | -0.171 | 0.04783 | -0.021 | -3.585
-5.5 | -0.216 | 0.04437 | -0.02 | -4.858
-5 | -0.202 | 0.03964 | -0.022 | -5.093
-4.5 | -0.163 | 0.03659 | -0.024 | -4.448
-4 | -0.114 | 0.0342 | -0.022 | -3.344
-3.5 | -0.062 | 0.03339 | -0.023 | -1.862
-3 | -0.01 | 0.00949 | -0.049 | -1.017
-2.5 | 0.059 | 0.00935 | -0.05 | 6.326
-2 | 0.128 | 0.00923 | -0.05 | 13.912
-1.5 | 0.198 | 0.00917 | -0.051 | 21.608
-1 | 0.268 | 0.00908 | -0.051 | 29.501
-0.5 | 0.338 | 0.00906 | -0.052 | 37.319
0 | 0.407 | 0.00723 | -0.052 | 56.256
0.5 | 0.476 | 0.00734 | -0.053 | 64.832
1 | 0.545 | 0.00749 | -0.053 | 72.748
1.5 | 0.613 | 0.00775 | -0.054 | 79.177
2 | 0.682 | 0.00806 | -0.054 | 84.594
2.5 | 0.745 | 0.00822 | -0.054 | 90.706
3 | 0.81 | 0.00853 | -0.055 | 94.951
3.5 | 0.874 | 0.00887 | -0.055 | 98.551
4 | 0.938 | 0.0093 | -0.055 | 100.795
4.5 | 1.001 | 0.0098 | -0.056 | 102.104
5 | 1.062 | 0.01041 | -0.056 | 102.072
5.5 | 1.122 | 0.01116 | -0.056 | 100.55
6 | 1.179 | 0.01203 | -0.056 | 97.994
6.5 | 1.231 | 0.01343 | -0.057 | 91.687
7 | 1.28 | 0.01496 | -0.057 | 85.533
7.5 | 1.319 | 0.01704 | -0.057 | 77.412
8 | 1.337 | 0.02604 | -0.057 | 51.345
8.5 | 1.356 | 0.02864 | -0.057 | 47.352
9 | 1.346 | 0.03184 | -0.057 | 42.271
9.5 | 1.279 | 0.03624 | -0.057 | 35.278
10 | 0.699 | 0.07616 | -0.025 | 9.177
10.5 | 0.724 | 0.0976 | -0.022 | 7.418
11 | 0.751 | 0.10514 | -0.025 | 7.139
11.5 | 0.776 | 0.11079 | -0.025 | 7.008
12 | 0.803 | 0.12096 | -0.028 | 6.641
12.5 | 0.829 | 0.12409 | -0.028 | 6.681
13 | 0.855 | 0.13024 | -0.029 | 6.564
13.5 | 0.882 | 0.13597 | -0.032 | 6.486

## 40. Re 750k Mach 0.50 (2)
BIGFOIL.COM POLAR EXPORT
NACA63-613 a=0.0
NACA63-613 a=0.0 |  |  |  | Cl Max: | 1.3347 | at alpha= | 9 | deg
XFOIL ncrit=9 |  |  |  | L/D Max: | 119.203 | at alpha= | 5.5 | deg
Re: | 750000 |  |  | Cd Min: | 0.26517 | at alpha= | -20 | deg
Mach: | 0.5 |  |  | Cl=0 at alpha= | -3.133 | deg
|  |  |  | @ Cl=0.1, Cd= | 0.010735
|  |  |  | @ Cl=0.4, Cd= | 0.0073003
|  |  |  | @ Cl=0.6, Cd= | 0.0074274
alpha (deg) | Cl | Cd | Cm | Cl/Cd
-20 | -0.7086 | 0.26517 | 0.0651 | -2.6722
-19.5 | -0.6843 | 0.25705 | 0.0597 | -2.6621
-19 | -0.6598 | 0.2488 | 0.0543 | -2.6519
-18.5 | -0.6363 | 0.24041 | 0.0483 | -2.6467
-18 | -0.6131 | 0.23226 | 0.0426 | -2.6397
-17.5 | -0.5879 | 0.22417 | 0.0384 | -2.6226
-17 | -0.5637 | 0.2166 | 0.0336 | -2.6025
-16.5 | -0.5395 | 0.20887 | 0.0286 | -2.5829
-16 | -0.5156 | 0.20061 | 0.0234 | -2.5702
-15.5 | -0.4938 | 0.19227 | 0.0173 | -2.5683
-14.5 | -0.4449 | 0.17681 | 0.0083 | -2.5163
-13.5 | -0.4075 | 0.16236 | 0.0018 | -2.5099
-13 | -0.3888 | 0.15436 | -0.0028 | -2.5188
-12.5 | -0.3738 | 0.14623 | -0.0081 | -2.5562
-12 | -0.3592 | 0.13816 | -0.013 | -2.5999
-11.5 | -0.3352 | 0.13059 | -0.015 | -2.5668
-11 | -0.3166 | 0.12349 | -0.0185 | -2.5638
-10.5 | -0.3 | 0.1161 | -0.0224 | -2.584
-10 | -0.2893 | 0.10757 | -0.028 | -2.6894
-9.5 | -0.2798 | 0.09907 | -0.0332 | -2.8243
-9 | -0.2686 | 0.09103 | -0.0376 | -2.9507
-8.5 | -0.2591 | 0.08288 | -0.0421 | -3.1262
-7.5 | -0.255 | 0.06564 | -0.0512 | -3.8848
-7 | -0.259 | 0.05699 | -0.0586 | -4.5447
-6.5 | -0.2727 | 0.04921 | -0.0637 | -5.5416
-6 | -0.272 | 0.04083 | -0.0663 | -6.6618
-5.5 | -0.2567 | 0.03207 | -0.0668 | -8.0044
-5 | -0.2305 | 0.02207 | -0.0652 | -10.444
-4.5 | -0.1792 | 0.01665 | -0.0633 | -10.7628
-4 | -0.1162 | 0.01378 | -0.0617 | -8.4325
-3.5 | -0.0491 | 0.01269 | -0.0607 | -3.8692
-3 | 0.0178 | 0.01182 | -0.0599 | 1.5059
-2.5 | 0.0837 | 0.0109 | -0.0593 | 7.6789
-2 | 0.15 | 0.01023 | -0.0588 | 14.6628
-1.5 | 0.2167 | 0.00969 | -0.0585 | 22.3633
-1 | 0.2847 | 0.00937 | -0.0586 | 30.3842
-0.5 | 0.3447 | 0.00762 | -0.0587 | 45.2362
0 | 0.4087 | 0.00725 | -0.0582 | 56.3724
0.5 | 0.4749 | 0.00723 | -0.0578 | 65.6846
1 | 0.5396 | 0.0073 | -0.057 | 73.9178
1.5 | 0.606 | 0.00744 | -0.0568 | 81.4516
2 | 0.672 | 0.00754 | -0.0564 | 89.1247
2.5 | 0.7357 | 0.00767 | -0.0554 | 95.9192
3 | 0.7972 | 0.00781 | -0.0538 | 102.0743
3.5 | 0.8754 | 0.00804 | -0.0557 | 108.8806
4 | 0.9582 | 0.00834 | -0.0587 | 114.8921
4.5 | 1.0233 | 0.0087 | -0.058 | 117.6207
5 | 1.0883 | 0.00913 | -0.057 | 119.2004
5.5 | 1.1515 | 0.00966 | -0.0557 | 119.2029
6 | 1.2111 | 0.01036 | -0.0537 | 116.9015
6.5 | 1.2653 | 0.01125 | -0.0508 | 112.4711
7 | 1.3039 | 0.01258 | -0.046 | 103.6486
7.5 | 1.3159 | 0.01475 | -0.0387 | 89.2136
8 | 1.3283 | 0.01776 | -0.0334 | 74.7917
8.5 | 1.3339 | 0.02167 | -0.0288 | 61.5551
9 | 1.3347 | 0.02628 | -0.0249 | 50.7877
9.5 | 1.3285 | 0.03174 | -0.0217 | 41.8557
10 | 1.3201 | 0.03777 | -0.0194 | 34.951
10.5 | 1.3091 | 0.04458 | -0.018 | 29.3652
11 | 1.3021 | 0.05162 | -0.0175 | 25.2247
11.5 | 1.2938 | 0.05929 | -0.0178 | 21.8216
12 | 1.2869 | 0.06729 | -0.0187 | 19.1247
12.5 | 1.2715 | 0.07668 | -0.0209 | 16.5819
13 | 1.2639 | 0.08569 | -0.0232 | 14.7497
13.5 | 1.2538 | 0.09549 | -0.0266 | 13.1302
14 | 1.2406 | 0.10604 | -0.0307 | 11.6994

## 41. Re 1M Mach 0.00 (1)
BIGFOIL.COM POLAR EXPORT
NACA63-613 a=0.0
NACA63-613 a=0.0 |  |  |  | Cl Max: | 1.431 | at alpha= | 12 | deg
JavaFoil+Calcfoil stall+Eppler ext transition |  |  |  | L/D Max: | 130.04 | at alpha= | 5 | deg
Re: | 1000000 |  |  | Cd Min: | 0.00629 | at alpha= | 0 | deg
Mach: | 0 |  |  | Cl=0 at alpha= | -2.9322 | deg
|  |  |  | @ Cl=0.1, Cd= | 0.0083497
|  |  |  | @ Cl=0.4, Cd= | 0.006338
|  |  |  | @ Cl=0.6, Cd= | 0.0067003
alpha (deg) | Cl | Cd | Cm | Cl/Cd
-16.5 | -0.425 | 0.14112 | -0.015 | -3.013
-16 | -0.439 | 0.13314 | -0.015 | -3.299
-15.5 | -0.453 | 0.12671 | -0.015 | -3.574
-15 | -0.466 | 0.12 | -0.016 | -3.882
-14.5 | -0.478 | 0.11392 | -0.016 | -4.195
-14 | -0.489 | 0.1073 | -0.016 | -4.556
-13.5 | -0.498 | 0.10001 | -0.016 | -4.983
-13 | -0.506 | 0.09448 | -0.016 | -5.355
-12.5 | -0.511 | 0.09157 | -0.016 | -5.583
-12 | -0.514 | 0.08436 | -0.017 | -6.099
-11.5 | -0.515 | 0.07927 | -0.017 | -6.493
-11 | -0.511 | 0.07647 | -0.017 | -6.685
-10.5 | -0.505 | 0.07089 | -0.017 | -7.119
-10 | -0.495 | 0.06621 | -0.017 | -7.471
-9.5 | -0.48 | 0.0632 | -0.017 | -7.6
-9 | -0.463 | 0.05758 | -0.018 | -8.042
-8.5 | -0.441 | 0.05474 | -0.018 | -8.058
-8 | -0.416 | 0.05064 | -0.019 | -8.206
-7.5 | -0.387 | 0.04691 | -0.02 | -8.244
-7 | -0.354 | 0.04449 | -0.02 | -7.952
-6.5 | -0.318 | 0.04111 | -0.022 | -7.746
-6 | -0.345 | 0.00676 | -0.04 | -51.016
-5.5 | -0.294 | 0.0068 | -0.041 | -43.154
-5 | -0.24 | 0.0067 | -0.041 | -35.795
-4.5 | -0.184 | 0.0065 | -0.041 | -28.317
-4 | -0.126 | 0.008 | -0.042 | -15.822
-3.5 | -0.068 | 0.00868 | -0.042 | -7.821
-3 | -0.008 | 0.00854 | -0.043 | -0.986
-2.5 | 0.051 | 0.00843 | -0.043 | 6.105
-2 | 0.112 | 0.00833 | -0.043 | 13.394
-1.5 | 0.172 | 0.00825 | -0.044 | 20.819
-1 | 0.232 | 0.00819 | -0.044 | 28.364
-0.5 | 0.293 | 0.00816 | -0.045 | 35.903
0 | 0.352 | 0.00629 | -0.045 | 56.028
0.5 | 0.412 | 0.00635 | -0.046 | 64.968
1 | 0.472 | 0.00643 | -0.046 | 73.456
1.5 | 0.532 | 0.00655 | -0.046 | 81.241
2 | 0.592 | 0.00668 | -0.047 | 88.612
2.5 | 0.651 | 0.00683 | -0.047 | 95.277
3 | 0.71 | 0.00701 | -0.048 | 101.3
3.5 | 0.77 | 0.00699 | -0.048 | 110.09
4 | 0.827 | 0.00711 | -0.049 | 116.369
4.5 | 0.886 | 0.00734 | -0.049 | 120.671
5 | 0.943 | 0.00725 | -0.049 | 130.04
5.5 | 0.999 | 0.00812 | -0.05 | 123.082
6 | 1.053 | 0.00852 | -0.05 | 123.484
6.5 | 1.104 | 0.00892 | -0.05 | 123.822
7 | 1.153 | 0.0096 | -0.051 | 120.093
7.5 | 1.199 | 0.01047 | -0.051 | 114.512
8 | 1.243 | 0.01145 | -0.051 | 108.601
8.5 | 1.285 | 0.01259 | -0.051 | 102.075
9 | 1.309 | 0.01866 | -0.051 | 70.153
9.5 | 1.343 | 0.02022 | -0.051 | 66.407
10 | 1.373 | 0.02169 | -0.051 | 63.304
10.5 | 1.398 | 0.02325 | -0.052 | 60.146
11 | 1.415 | 0.02498 | -0.052 | 56.639
11.5 | 1.426 | 0.02695 | -0.052 | 52.908
12 | 1.431 | 0.02884 | -0.053 | 49.613
12.5 | 1.429 | 0.0311 | -0.053 | 45.935
13 | 1.42 | 0.03387 | -0.053 | 41.92
13.5 | 1.406 | 0.03656 | -0.053 | 38.45
14 | 1.386 | 0.03969 | -0.053 | 34.918
14.5 | 1.358 | 0.04389 | -0.053 | 30.946
15 | 1.327 | 0.04789 | -0.053 | 27.704
15.5 | 1.289 | 0.0534 | -0.053 | 24.136
16 | 1.251 | 0.05771 | -0.053 | 21.672
16.5 | 1.198 | 0.06869 | -0.052 | 17.437
17 | 1.153 | 0.07558 | -0.052 | 15.253

## 42. Re 1M Mach 0.00 (2)
BIGFOIL.COM POLAR EXPORT
NACA63-613 a=0.0
NACA63-613 a=0.0 |  |  |  | Cl Max: | 1.4582 | at alpha= | 16 | deg
XFOIL ncrit=9 |  |  |  | L/D Max: | 137.427 | at alpha= | 6.5 | deg
Re: | 1000000 |  |  | Cd Min: | 0.13208 | at alpha= | 20 | deg
Mach: | 0 |  |  | Cl=0 at alpha= | -3.0622 | deg
|  |  |  | @ Cl=0.1, Cd= | 0.008602
|  |  |  | @ Cl=0.4, Cd= | 0.00591
|  |  |  | @ Cl=0.6, Cd= | 0.0060546
alpha (deg) | Cl | Cd | Cm | Cl/Cd
-10 | -0.7303 | 0.02352 | -0.0507 | -31.0502
-9.5 | -0.6929 | 0.01993 | -0.0495 | -34.7667
-9 | -0.6479 | 0.01756 | -0.0486 | -36.8964
-8.5 | -0.5996 | 0.01574 | -0.0479 | -38.094
-8 | -0.5481 | 0.01444 | -0.0475 | -37.9571
-7.5 | -0.4975 | 0.0129 | -0.047 | -38.5659
-7 | -0.4437 | 0.01207 | -0.0468 | -36.7606
-6.5 | -0.3895 | 0.01128 | -0.0467 | -34.5301
-6 | -0.3333 | 0.01088 | -0.0468 | -30.6342
-5.5 | -0.2759 | 0.01086 | -0.0471 | -25.4052
-5 | -0.2195 | 0.01058 | -0.0473 | -20.7467
-4.5 | -0.1623 | 0.01045 | -0.0476 | -15.5311
-4 | -0.1065 | 0.00994 | -0.0477 | -10.7143
-3.5 | -0.05 | 0.00962 | -0.048 | -5.1975
-3 | 0.0071 | 0.00941 | -0.0483 | 0.75452
-2.5 | 0.0631 | 0.00877 | -0.0484 | 7.195
-2 | 0.1202 | 0.00851 | -0.0487 | 14.1246
-1.5 | 0.1775 | 0.00825 | -0.049 | 21.5152
-1 | 0.234 | 0.0077 | -0.0494 | 30.3896
-0.5 | 0.2854 | 0.00614 | -0.0497 | 46.4821
0 | 0.3415 | 0.00597 | -0.0497 | 57.2027
0.5 | 0.3979 | 0.00591 | -0.0498 | 67.3266
1 | 0.453 | 0.00591 | -0.0495 | 76.6497
1.5 | 0.5096 | 0.00597 | -0.0496 | 85.3601
2 | 0.5653 | 0.00601 | -0.0496 | 94.0599
2.5 | 0.6197 | 0.00608 | -0.0493 | 101.9243
3 | 0.6721 | 0.00617 | -0.0485 | 108.9303
3.5 | 0.7346 | 0.00625 | -0.05 | 117.536
4 | 0.8046 | 0.00641 | -0.0534 | 125.5226
4.5 | 0.8596 | 0.00662 | -0.0536 | 129.8489
5 | 0.9151 | 0.00686 | -0.0539 | 133.3965
5.5 | 0.9701 | 0.00714 | -0.0542 | 135.8683
6 | 1.0247 | 0.00748 | -0.0544 | 136.992
6.5 | 1.0788 | 0.00785 | -0.0546 | 137.4268
7 | 1.1294 | 0.00851 | -0.0544 | 132.7145
7.5 | 1.1782 | 0.0093 | -0.054 | 126.6882
8 | 1.224 | 0.01027 | -0.0532 | 119.1821
8.5 | 1.2662 | 0.0114 | -0.052 | 111.0702
9 | 1.303 | 0.01274 | -0.05 | 102.2763
9.5 | 1.3339 | 0.0142 | -0.0472 | 93.9366
10 | 1.3511 | 0.01579 | -0.0423 | 85.5668
10.5 | 1.3596 | 0.01786 | -0.037 | 76.1254
11 | 1.3703 | 0.02034 | -0.0332 | 67.3697
11.5 | 1.3839 | 0.02297 | -0.0303 | 60.2481
12 | 1.3998 | 0.02568 | -0.0281 | 54.5093
12.5 | 1.4108 | 0.02899 | -0.0261 | 48.6651
13 | 1.4253 | 0.03216 | -0.0246 | 44.319
13.5 | 1.4298 | 0.03642 | -0.0232 | 39.2586
14 | 1.4431 | 0.04007 | -0.0225 | 36.0145
14.5 | 1.4489 | 0.04474 | -0.0221 | 32.3849
15 | 1.4496 | 0.05025 | -0.022 | 28.8478
15.5 | 1.4561 | 0.05543 | -0.0225 | 26.2692
16 | 1.4582 | 0.06132 | -0.0234 | 23.7802
16.5 | 1.447 | 0.06928 | -0.025 | 20.8863
17 | 1.4472 | 0.07603 | -0.0268 | 19.0346
17.5 | 1.4455 | 0.08328 | -0.029 | 17.3571
18 | 1.4393 | 0.09151 | -0.0319 | 15.7283
18.5 | 1.4264 | 0.10109 | -0.0357 | 14.1102
19 | 1.4008 | 0.11324 | -0.0409 | 12.3702
19.5 | 1.3954 | 0.12219 | -0.0452 | 11.4199
20 | 1.3857 | 0.13208 | -0.0502 | 10.4914

## 43. Re 1M Mach 0.10 (1)
BIGFOIL.COM POLAR EXPORT
NACA63-613 a=0.0
NACA63-613 a=0.0 |  |  |  | Cl Max: | 1.426 | at alpha= | 12 | deg
JavaFoil+Calcfoil stall+Eppler ext transition |  |  |  | L/D Max: | 129.903 | at alpha= | 5 | deg
Re: | 1000000 |  |  | Cd Min: | 0.00633 | at alpha= | 0 | deg
Mach: | 0.1 |  |  | Cl=0 at alpha= | -2.9333 | deg
|  |  |  | @ Cl=0.1, Cd= | 0.00836
|  |  |  | @ Cl=0.4, Cd= | 0.0063453
|  |  |  | @ Cl=0.6, Cd= | 0.0067019
alpha (deg) | Cl | Cd | Cm | Cl/Cd
-16.5 | -0.38 | 0.14483 | -0.015 | -2.624
-16 | -0.396 | 0.13601 | -0.015 | -2.915
-15.5 | -0.413 | 0.13157 | -0.015 | -3.136
-15 | -0.429 | 0.12284 | -0.016 | -3.488
-14.5 | -0.443 | 0.11682 | -0.016 | -3.796
-14 | -0.457 | 0.10725 | -0.016 | -4.265
-13.5 | -0.47 | 0.10287 | -0.016 | -4.569
-13 | -0.481 | 0.09854 | -0.016 | -4.879
-12.5 | -0.489 | 0.09322 | -0.016 | -5.25
-12 | -0.496 | 0.08555 | -0.017 | -5.793
-11.5 | -0.499 | 0.08008 | -0.017 | -6.227
-11 | -0.498 | 0.07678 | -0.017 | -6.489
-10.5 | -0.494 | 0.07242 | -0.017 | -6.824
-10 | -0.487 | 0.06683 | -0.017 | -7.282
-9.5 | -0.475 | 0.06255 | -0.017 | -7.586
-9 | -0.459 | 0.05852 | -0.018 | -7.84
-8.5 | -0.438 | 0.05536 | -0.018 | -7.916
-8 | -0.414 | 0.05108 | -0.019 | -8.105
-7.5 | -0.386 | 0.04727 | -0.02 | -8.164
-7 | -0.354 | 0.04471 | -0.02 | -7.907
-6.5 | -0.318 | 0.04151 | -0.021 | -7.673
-6 | -0.282 | 0.03689 | -0.025 | -7.652
-5.5 | -0.295 | 0.00682 | -0.041 | -43.22
-5 | -0.241 | 0.00674 | -0.041 | -35.698
-4.5 | -0.185 | 0.0065 | -0.042 | -28.427
-4 | -0.127 | 0.00801 | -0.042 | -15.86
-3.5 | -0.068 | 0.0087 | -0.042 | -7.84
-3 | -0.008 | 0.00856 | -0.043 | -0.988
-2.5 | 0.052 | 0.00844 | -0.043 | 6.127
-2 | 0.112 | 0.00834 | -0.044 | 13.446
-1.5 | 0.173 | 0.00827 | -0.044 | 20.894
-1 | 0.233 | 0.00822 | -0.044 | 28.373
-0.5 | 0.294 | 0.00817 | -0.045 | 36.046
0 | 0.354 | 0.00633 | -0.045 | 55.979
0.5 | 0.414 | 0.00635 | -0.046 | 65.255
1 | 0.475 | 0.00644 | -0.046 | 73.721
1.5 | 0.535 | 0.00656 | -0.047 | 81.535
2 | 0.595 | 0.00669 | -0.047 | 88.842
2.5 | 0.654 | 0.00683 | -0.048 | 95.733
3 | 0.714 | 0.00702 | -0.048 | 101.681
3.5 | 0.773 | 0.007 | -0.048 | 110.543
4 | 0.832 | 0.00716 | -0.049 | 116.085
4.5 | 0.89 | 0.0071 | -0.049 | 125.358
5 | 0.947 | 0.00729 | -0.05 | 129.903
5.5 | 1.003 | 0.00819 | -0.05 | 122.478
6 | 1.057 | 0.00859 | -0.05 | 123.114
6.5 | 1.108 | 0.009 | -0.051 | 123.079
7 | 1.157 | 0.00972 | -0.051 | 119.115
7.5 | 1.204 | 0.01062 | -0.051 | 113.401
8 | 1.248 | 0.01162 | -0.051 | 107.389
8.5 | 1.29 | 0.01278 | -0.052 | 100.914
9 | 1.313 | 0.01892 | -0.051 | 69.399
9.5 | 1.346 | 0.02049 | -0.051 | 65.705
10 | 1.376 | 0.02204 | -0.052 | 62.423
10.5 | 1.4 | 0.0236 | -0.052 | 59.325
11 | 1.415 | 0.02539 | -0.052 | 55.738
11.5 | 1.424 | 0.02741 | -0.052 | 51.938
12 | 1.426 | 0.02938 | -0.053 | 48.554
12.5 | 1.422 | 0.03174 | -0.053 | 44.791
13 | 1.409 | 0.03476 | -0.053 | 40.537
13.5 | 1.391 | 0.03755 | -0.053 | 37.051
14 | 1.367 | 0.04072 | -0.053 | 33.564
14.5 | 1.334 | 0.04522 | -0.053 | 29.495
15 | 1.296 | 0.05027 | -0.053 | 25.784
15.5 | 1.257 | 0.05415 | -0.053 | 23.211
16 | 1.209 | 0.06076 | -0.053 | 19.894
16.5 | 1.143 | 0.07664 | -0.051 | 14.912
17 | 1.066 | 0.10038 | -0.048 | 10.615

## 44. Re 1M Mach 0.10 (2)
BIGFOIL.COM POLAR EXPORT
NACA63-613 a=0.0
NACA63-613 a=0.0 |  |  |  | Cl Max: | 1.4477 | at alpha= | 15.5 | deg
XFOIL ncrit=9 |  |  |  | L/D Max: | 137.154 | at alpha= | 6 | deg
Re: | 1000000 |  |  | Cd Min: | 0.13803 | at alpha= | 20 | deg
Mach: | 0.1 |  |  | Cl=0 at alpha= | -3.0635 | deg
|  |  |  | @ Cl=0.1, Cd= | 0.0086291
|  |  |  | @ Cl=0.4, Cd= | 0.0059649
|  |  |  | @ Cl=0.6, Cd= | 0.0060752
alpha (deg) | Cl | Cd | Cm | Cl/Cd
-9.5 | -0.6882 | 0.02244 | -0.0512 | -30.6684
-9 | -0.6486 | 0.01886 | -0.0499 | -34.3902
-8.5 | -0.602 | 0.01649 | -0.049 | -36.507
-8 | -0.5513 | 0.01488 | -0.0484 | -37.0497
-7.5 | -0.5005 | 0.0132 | -0.0478 | -37.9167
-7 | -0.4465 | 0.01228 | -0.0475 | -36.3599
-6.5 | -0.3922 | 0.01141 | -0.0473 | -34.3734
-6 | -0.3358 | 0.01091 | -0.0473 | -30.7791
-5.5 | -0.278 | 0.01084 | -0.0475 | -25.6458
-5 | -0.2209 | 0.01063 | -0.0477 | -20.7808
-4.5 | -0.1633 | 0.0105 | -0.048 | -15.5524
-4 | -0.107 | 0.01 | -0.0481 | -10.7
-3.5 | -0.0502 | 0.00965 | -0.0483 | -5.2021
-3 | 0.0073 | 0.00945 | -0.0486 | 0.77249
-2.5 | 0.0636 | 0.0088 | -0.0487 | 7.2273
-2 | 0.1211 | 0.00853 | -0.049 | 14.197
-1.5 | 0.1786 | 0.00828 | -0.0493 | 21.57
-1 | 0.2357 | 0.00777 | -0.0497 | 30.3346
-0.5 | 0.2873 | 0.00616 | -0.05 | 46.6396
0 | 0.3437 | 0.006 | -0.05 | 57.2833
1 | 0.456 | 0.00593 | -0.0498 | 76.8971
1.5 | 0.5128 | 0.006 | -0.0499 | 85.4667
2 | 0.569 | 0.00603 | -0.0499 | 94.3615
2.5 | 0.6239 | 0.00611 | -0.0496 | 102.1113
3 | 0.6765 | 0.0062 | -0.0488 | 109.1129
3.5 | 0.7387 | 0.00628 | -0.0501 | 117.6274
4 | 0.8096 | 0.00644 | -0.0536 | 125.7143
4.5 | 0.8651 | 0.00666 | -0.0538 | 129.8949
5 | 0.9208 | 0.0069 | -0.0541 | 133.4493
5.5 | 0.9762 | 0.0072 | -0.0543 | 135.5833
6 | 1.0314 | 0.00752 | -0.0546 | 137.1543
6.5 | 1.0855 | 0.00792 | -0.0547 | 137.0581
7 | 1.1362 | 0.00862 | -0.0544 | 131.8097
8 | 1.2309 | 0.0104 | -0.053 | 118.3558
8.5 | 1.2728 | 0.01156 | -0.0516 | 110.1038
9 | 1.3081 | 0.01298 | -0.0493 | 100.7781
9.5 | 1.337 | 0.01449 | -0.0461 | 92.2705
10 | 1.35 | 0.01615 | -0.0406 | 83.5913
10.5 | 1.3578 | 0.01846 | -0.0356 | 73.5536
11 | 1.3687 | 0.02108 | -0.032 | 64.9288
11.5 | 1.3819 | 0.02386 | -0.0292 | 57.917
12 | 1.3979 | 0.02668 | -0.0271 | 52.3951
12.5 | 1.4089 | 0.0301 | -0.0252 | 46.8073
13 | 1.4212 | 0.03357 | -0.0237 | 42.3354
13.5 | 1.4263 | 0.03791 | -0.0225 | 37.6233
14 | 1.438 | 0.04188 | -0.0218 | 34.3362
14.5 | 1.4405 | 0.04707 | -0.0215 | 30.6034
15 | 1.4431 | 0.05257 | -0.0217 | 27.451
15.5 | 1.4477 | 0.05813 | -0.0224 | 24.9045
16 | 1.447 | 0.06457 | -0.0234 | 22.4098
16.5 | 1.4359 | 0.07275 | -0.0254 | 19.7375
17 | 1.4349 | 0.07986 | -0.0274 | 17.9677
17.5 | 1.4317 | 0.08756 | -0.0299 | 16.3511
18 | 1.4229 | 0.09641 | -0.0332 | 14.7588
18.5 | 1.4054 | 0.107 | -0.0376 | 13.1346
19 | 1.3859 | 0.11832 | -0.0427 | 11.7132
19.5 | 1.3785 | 0.12784 | -0.0474 | 10.783
20 | 1.3683 | 0.13803 | -0.0528 | 9.9131

## 45. Re 1M Mach 0.25 (1)
BIGFOIL.COM POLAR EXPORT
NACA63-613 a=0.0
NACA63-613 a=0.0 |  |  |  | Cl Max: | 1.407 | at alpha= | 11 | deg
JavaFoil+Calcfoil stall+Eppler ext transition |  |  |  | L/D Max: | 124.36 | at alpha= | 4.5 | deg
Re: | 1000000 |  |  | Cd Min: | 0.0064 | at alpha= | 0 | deg
Mach: | 0.25 |  |  | Cl=0 at alpha= | -2.9274 | deg
|  |  |  | @ Cl=0.1, Cd= | 0.0084566
|  |  |  | @ Cl=0.4, Cd= | 0.0064407
|  |  |  | @ Cl=0.6, Cd= | 0.0068116
alpha (deg) | Cl | Cd | Cm | Cl/Cd
-14.5 | -0.068 | 0.13375 | -0.015 | -0.508
-14 | -0.118 | 0.12229 | -0.016 | -0.967
-13.5 | -0.191 | 0.11506 | -0.016 | -1.664
-13 | -0.242 | 0.10843 | -0.016 | -2.233
-12.5 | -0.285 | 0.09954 | -0.016 | -2.867
-12 | -0.323 | 0.0913 | -0.017 | -3.537
-11.5 | -0.355 | 0.08813 | -0.017 | -4.029
-11 | -0.381 | 0.08135 | -0.017 | -4.689
-10.5 | -0.402 | 0.07489 | -0.017 | -5.362
-10 | -0.415 | 0.06974 | -0.017 | -5.952
-9.5 | -0.421 | 0.0657 | -0.017 | -6.412
-9 | -0.421 | 0.06206 | -0.018 | -6.776
-8.5 | -0.412 | 0.05828 | -0.018 | -7.078
-8 | -0.398 | 0.05329 | -0.019 | -7.468
-7.5 | -0.377 | 0.04999 | -0.019 | -7.541
-7 | -0.35 | 0.04617 | -0.02 | -7.584
-6.5 | -0.318 | 0.04312 | -0.021 | -7.382
-6 | -0.282 | 0.03993 | -0.022 | -7.066
-5.5 | -0.244 | 0.03506 | -0.026 | -6.971
-5 | -0.245 | 0.00679 | -0.042 | -36.129
-4.5 | -0.189 | 0.00652 | -0.043 | -28.948
-4 | -0.13 | 0.0081 | -0.043 | -16.076
-3.5 | -0.07 | 0.0088 | -0.044 | -7.946
-3 | -0.009 | 0.00863 | -0.044 | -1.006
-2.5 | 0.053 | 0.00854 | -0.044 | 6.22
-2 | 0.115 | 0.00843 | -0.045 | 13.664
-1.5 | 0.177 | 0.00836 | -0.045 | 21.22
-1 | 0.24 | 0.00827 | -0.046 | 28.979
-0.5 | 0.303 | 0.00824 | -0.046 | 36.693
0 | 0.364 | 0.0064 | -0.047 | 56.824
0.5 | 0.426 | 0.00647 | -0.047 | 65.837
1 | 0.488 | 0.00656 | -0.047 | 74.378
1.5 | 0.549 | 0.00668 | -0.048 | 82.265
2 | 0.611 | 0.00684 | -0.048 | 89.291
2.5 | 0.672 | 0.00701 | -0.049 | 95.951
3 | 0.733 | 0.00721 | -0.049 | 101.724
3.5 | 0.794 | 0.00721 | -0.05 | 110.133
4 | 0.854 | 0.00741 | -0.05 | 115.267
4.5 | 0.913 | 0.00734 | -0.051 | 124.36
5 | 0.971 | 0.00816 | -0.051 | 119.008
5.5 | 1.027 | 0.00854 | -0.051 | 120.254
6 | 1.081 | 0.00899 | -0.052 | 120.22
6.5 | 1.133 | 0.00953 | -0.052 | 118.795
7 | 1.182 | 0.01044 | -0.052 | 113.206
7.5 | 1.228 | 0.0114 | -0.052 | 107.695
8 | 1.272 | 0.01258 | -0.052 | 101.101
8.5 | 1.311 | 0.01407 | -0.053 | 93.21
9 | 1.333 | 0.02068 | -0.052 | 64.455
9.5 | 1.363 | 0.02217 | -0.053 | 61.487
10 | 1.387 | 0.02394 | -0.053 | 57.927
10.5 | 1.403 | 0.02598 | -0.053 | 54
11 | 1.407 | 0.02785 | -0.053 | 50.528
11.5 | 1.401 | 0.03049 | -0.054 | 45.942
12 | 1.384 | 0.03294 | -0.054 | 42.035
12.5 | 1.356 | 0.03637 | -0.054 | 37.268
13 | 1.316 | 0.04034 | -0.054 | 32.611
13.5 | 1.264 | 0.04475 | -0.054 | 28.243
14 | 1.202 | 0.04933 | -0.054 | 24.362
14.5 | 1.125 | 0.05705 | -0.053 | 19.719
15 | 0.955 | 0.11127 | -0.039 | 8.583
15.5 | 0.866 | 0.12985 | -0.03 | 6.667
16 | 0.788 | 0.13702 | -0.028 | 5.747

## 46. Re 1M Mach 0.25 (2)
BIGFOIL.COM POLAR EXPORT
NACA63-613 a=0.0
NACA63-613 a=0.0 |  |  |  | Cl Max: | 1.4055 | at alpha= | 14 | deg
XFOIL ncrit=9 |  |  |  | L/D Max: | 136.135 | at alpha= | 6 | deg
Re: | 1000000 |  |  | Cd Min: | 0.24303 | at alpha= | -20 | deg
Mach: | 0.25 |  |  | Cl=0 at alpha= | -3.0706 | deg
|  |  |  | @ Cl=0.1, Cd= | 0.0088067
|  |  |  | @ Cl=0.4, Cd= | 0.006085
|  |  |  | @ Cl=0.6, Cd= | 0.0062194
alpha (deg) | Cl | Cd | Cm | Cl/Cd
-20 | -0.654 | 0.24303 | 0.0537 | -2.691
-19.5 | -0.6347 | 0.23577 | 0.0489 | -2.692
-19 | -0.6157 | 0.22887 | 0.0443 | -2.6902
-18.5 | -0.5981 | 0.22138 | 0.0393 | -2.7017
-18 | -0.5781 | 0.21455 | 0.0357 | -2.6945
-17.5 | -0.5586 | 0.20817 | 0.0317 | -2.6834
-17 | -0.5392 | 0.20165 | 0.0276 | -2.6739
-16.5 | -0.5201 | 0.19477 | 0.0234 | -2.6703
-16 | -0.5033 | 0.18644 | 0.0184 | -2.6995
-15.5 | -0.488 | 0.17864 | 0.0136 | -2.7318
-15 | -0.4702 | 0.17102 | 0.0101 | -2.7494
-14.5 | -0.4509 | 0.16468 | 0.0067 | -2.738
-14 | -0.4342 | 0.15832 | 0.0034 | -2.7425
-13.5 | -0.4129 | 0.15055 | -0.0021 | -2.7426
-13 | -0.4003 | 0.14314 | -0.0054 | -2.7966
-12.5 | -0.3936 | 0.13414 | -0.0105 | -2.9342
-12 | -0.3828 | 0.12608 | -0.0145 | -3.0362
-11.5 | -0.3703 | 0.11857 | -0.0173 | -3.123
-11 | -0.3551 | 0.11239 | -0.0201 | -3.1595
-10.5 | -0.344 | 0.10521 | -0.0238 | -3.2697
-10 | -0.3359 | 0.09752 | -0.0277 | -3.4444
-9 | -0.3553 | 0.07537 | -0.0395 | -4.7141
-8.5 | -0.3684 | 0.06556 | -0.0467 | -5.6193
-8 | -0.468 | 0.04185 | -0.0562 | -11.1828
-7.5 | -0.5125 | 0.01638 | -0.0529 | -31.2882
-7 | -0.4601 | 0.01418 | -0.0519 | -32.4471
-6.5 | -0.4048 | 0.01267 | -0.0511 | -31.9495
-6 | -0.3481 | 0.01158 | -0.0504 | -30.0604
-5.5 | -0.2891 | 0.01105 | -0.0502 | -26.1629
-5 | -0.2286 | 0.01094 | -0.0502 | -20.8958
-4.5 | -0.1689 | 0.01069 | -0.0502 | -15.7998
-4 | -0.1086 | 0.01065 | -0.0504 | -10.1972
-3.5 | -0.0511 | 0.00987 | -0.0503 | -5.1773
-3 | 0.0084 | 0.00962 | -0.0505 | 0.87318
-2.5 | 0.0664 | 0.00901 | -0.0505 | 7.3696
-2 | 0.1259 | 0.00865 | -0.0507 | 14.5549
-1.5 | 0.1855 | 0.00839 | -0.051 | 22.1097
-1 | 0.2448 | 0.00809 | -0.0513 | 30.2596
-0.5 | 0.298 | 0.0063 | -0.0516 | 47.3016
0 | 0.3562 | 0.0061 | -0.0516 | 58.3934
0.5 | 0.4146 | 0.00608 | -0.0516 | 68.1908
1 | 0.4724 | 0.00605 | -0.0514 | 78.0826
1.5 | 0.5312 | 0.00611 | -0.0515 | 86.9394
2 | 0.5893 | 0.00621 | -0.0515 | 94.8953
2.5 | 0.6463 | 0.00626 | -0.0512 | 103.2428
3 | 0.7014 | 0.00633 | -0.0504 | 110.8057
3.5 | 0.7616 | 0.00645 | -0.0508 | 118.0775
4 | 0.8372 | 0.00663 | -0.0547 | 126.2745
4.5 | 0.8951 | 0.00687 | -0.0549 | 130.2911
5 | 0.953 | 0.00713 | -0.0551 | 133.6606
5.5 | 1.0106 | 0.00744 | -0.0552 | 135.8333
6 | 1.0673 | 0.00784 | -0.0552 | 136.1352
6.5 | 1.1233 | 0.00829 | -0.055 | 135.5006
7 | 1.1744 | 0.00911 | -0.0543 | 128.9133
7.5 | 1.2231 | 0.01005 | -0.0532 | 121.7015
8 | 1.2673 | 0.0112 | -0.0515 | 113.1518
8.5 | 1.3042 | 0.01261 | -0.0488 | 103.4259
9 | 1.3312 | 0.01422 | -0.0448 | 93.6146
9.5 | 1.3386 | 0.01619 | -0.0382 | 82.6807
10 | 1.3471 | 0.01879 | -0.0335 | 71.6924
10.5 | 1.3524 | 0.02208 | -0.0295 | 61.25
11 | 1.3634 | 0.02538 | -0.0267 | 53.7195
11.5 | 1.3741 | 0.02896 | -0.0243 | 47.4482
12 | 1.3834 | 0.0329 | -0.0225 | 42.0486
12.5 | 1.3932 | 0.03701 | -0.0211 | 37.6439
13 | 1.3951 | 0.04212 | -0.02 | 33.122
13.5 | 1.4015 | 0.04721 | -0.0196 | 29.6865
14 | 1.4055 | 0.05283 | -0.0197 | 26.6042
14.5 | 1.3976 | 0.06013 | -0.0205 | 23.243
15 | 1.3993 | 0.06666 | -0.0216 | 20.9916
15.5 | 1.3966 | 0.07408 | -0.0233 | 18.8526
16 | 1.3815 | 0.0835 | -0.0262 | 16.5449
16.5 | 1.3743 | 0.09227 | -0.0292 | 14.8943
17 | 1.3641 | 0.10176 | -0.0328 | 13.4051
17.5 | 1.3554 | 0.11141 | -0.037 | 12.1659
18 | 1.3397 | 0.12245 | -0.0423 | 10.9408
18.5 | 1.3205 | 0.13443 | -0.0485 | 9.823
19 | 1.3104 | 0.14508 | -0.0543 | 9.0323

## 47. Re 1M Mach 0.50 (1)
BIGFOIL.COM POLAR EXPORT
NACA63-613 a=0.0
NACA63-613 a=0.0 |  |  |  | Cl Max: | 1.359 | at alpha= | 8.5 | deg
JavaFoil+Calcfoil stall+Eppler ext transition |  |  |  | L/D Max: | 109.39 | at alpha= | 4.5 | deg
Re: | 1000000 |  |  | Cd Min: | 0.00679 | at alpha= | 0 | deg
Mach: | 0.5 |  |  | Cl=0 at alpha= | -2.9275 | deg
|  |  |  | @ Cl=0.1, Cd= | 0.0088268
|  |  |  | @ Cl=0.4, Cd= | 0.0069716
|  |  |  | @ Cl=0.6, Cd= | 0.0071998
alpha (deg) | Cl | Cd | Cm | Cl/Cd
-20 | -0.962 | 0.19725 | -0.021 | -4.876
-19.5 | -0.933 | 0.18737 | -0.021 | -4.98
-19 | -0.905 | 0.1814 | -0.021 | -4.99
-18.5 | -0.877 | 0.17677 | -0.021 | -4.963
-18 | -0.849 | 0.17269 | -0.021 | -4.919
-17.5 | -0.821 | 0.16755 | -0.021 | -4.903
-17 | -0.793 | 0.16673 | -0.021 | -4.756
-16.5 | -0.763 | 0.15988 | -0.02 | -4.775
-16 | -0.735 | 0.15346 | -0.02 | -4.79
-15.5 | -0.707 | 0.14924 | -0.02 | -4.738
-15 | -0.679 | 0.14523 | -0.02 | -4.676
-14.5 | -0.651 | 0.1375 | -0.02 | -4.735
-14 | -0.623 | 0.13365 | -0.021 | -4.661
-13.5 | -0.594 | 0.12839 | -0.02 | -4.625
-13 | -0.565 | 0.12008 | -0.019 | -4.708
-12.5 | -0.537 | 0.11511 | -0.02 | -4.667
-12 | -0.509 | 0.11786 | -0.02 | -4.319
-11.5 | -0.481 | 0.10711 | -0.02 | -4.49
-11 | -0.453 | 0.10984 | -0.02 | -4.122
-10.5 | -0.425 | 0.09874 | -0.02 | -4.302
-10 | -0.396 | 0.09334 | -0.019 | -4.241
-9.5 | -0.368 | 0.09092 | -0.019 | -4.045
-9 | -0.34 | 0.08857 | -0.019 | -3.835
-8.5 | -0.312 | 0.08408 | -0.019 | -3.706
-8 | -0.284 | 0.08193 | -0.019 | -3.461
-7.5 | -0.255 | 0.0759 | -0.019 | -3.363
-7 | -0.227 | 0.05918 | -0.018 | -3.839
-6.5 | -0.199 | 0.05331 | -0.02 | -3.74
-6 | -0.172 | 0.04655 | -0.021 | -3.684
-5.5 | -0.216 | 0.04334 | -0.021 | -4.976
-5 | -0.202 | 0.03883 | -0.023 | -5.202
-4.5 | -0.163 | 0.03575 | -0.025 | -4.561
-4 | -0.114 | 0.03344 | -0.023 | -3.424
-3.5 | -0.062 | 0.03266 | -0.024 | -1.906
-3 | -0.01 | 0.00904 | -0.049 | -1.067
-2.5 | 0.059 | 0.00891 | -0.05 | 6.64
-2 | 0.128 | 0.00877 | -0.05 | 14.642
-1.5 | 0.198 | 0.00864 | -0.051 | 22.927
-1 | 0.268 | 0.00861 | -0.051 | 31.094
-0.5 | 0.338 | 0.00858 | -0.052 | 39.434
0 | 0.407 | 0.00679 | -0.052 | 59.877
0.5 | 0.476 | 0.00689 | -0.053 | 68.999
1 | 0.545 | 0.00703 | -0.053 | 77.496
1.5 | 0.613 | 0.00724 | -0.054 | 84.707
2 | 0.682 | 0.00747 | -0.054 | 91.234
2.5 | 0.75 | 0.0077 | -0.055 | 97.456
3 | 0.813 | 0.008 | -0.055 | 101.677
3.5 | 0.877 | 0.00833 | -0.055 | 105.338
4 | 0.941 | 0.00874 | -0.055 | 107.692
4.5 | 1.004 | 0.00918 | -0.056 | 109.39
5 | 1.065 | 0.0098 | -0.056 | 108.662
5.5 | 1.125 | 0.01057 | -0.056 | 106.479
6 | 1.182 | 0.01158 | -0.057 | 102.03
6.5 | 1.234 | 0.01281 | -0.057 | 96.346
7 | 1.282 | 0.01424 | -0.057 | 90.033
7.5 | 1.322 | 0.01617 | -0.057 | 81.767
8 | 1.34 | 0.02461 | -0.057 | 54.441
8.5 | 1.359 | 0.02703 | -0.057 | 50.288
9 | 1.349 | 0.03012 | -0.057 | 44.791
9.5 | 1.282 | 0.03416 | -0.057 | 37.519
10 | 0.71 | 0.07287 | -0.037 | 9.742
10.5 | 0.724 | 0.08132 | -0.023 | 8.905
11 | 0.751 | 0.09852 | -0.025 | 7.619
11.5 | 0.777 | 0.10565 | -0.025 | 7.35
12 | 0.804 | 0.11308 | -0.028 | 7.106
12.5 | 0.829 | 0.11643 | -0.029 | 7.122
13 | 0.855 | 0.12351 | -0.029 | 6.923
13.5 | 0.882 | 0.12931 | -0.032 | 6.821

## 48. Re 1M Mach 0.50 (2)
BIGFOIL.COM POLAR EXPORT
NACA63-613 a=0.0
NACA63-613 a=0.0 |  |  |  | Cl Max: | 1.3468 | at alpha= | 9 | deg
XFOIL ncrit=9 |  |  |  | L/D Max: | 131.575 | at alpha= | 5 | deg
Re: | 1000000 |  |  | Cd Min: | 0.26447 | at alpha= | -20 | deg
Mach: | 0.5 |  |  | Cl=0 at alpha= | -3.108 | deg
|  |  |  | @ Cl=0.1, Cd= | 0.0098919
|  |  |  | @ Cl=0.4, Cd= | 0.0069301
|  |  |  | @ Cl=0.6, Cd= | 0.0067189
alpha (deg) | Cl | Cd | Cm | Cl/Cd
-20 | -0.7093 | 0.26447 | 0.065 | -2.682
-18.5 | -0.6375 | 0.24023 | 0.0494 | -2.6537
-18 | -0.6132 | 0.23258 | 0.0443 | -2.6365
-17.5 | -0.5889 | 0.22478 | 0.0392 | -2.6199
-17 | -0.5648 | 0.21685 | 0.0341 | -2.6046
-16.5 | -0.5413 | 0.2081 | 0.0286 | -2.6012
-16 | -0.5193 | 0.19969 | 0.0229 | -2.6005
-15 | -0.4733 | 0.18473 | 0.0148 | -2.5621
-14.5 | -0.4529 | 0.17771 | 0.0113 | -2.5485
-14 | -0.4319 | 0.1701 | 0.0072 | -2.5391
-13.5 | -0.4146 | 0.16137 | 0.0018 | -2.5693
-13 | -0.3962 | 0.15337 | -0.0029 | -2.5833
-12.5 | -0.3754 | 0.14532 | -0.0064 | -2.5833
-12 | -0.3548 | 0.13813 | -0.01 | -2.5686
-11.5 | -0.3357 | 0.13082 | -0.0139 | -2.5661
-11 | -0.3183 | 0.12311 | -0.018 | -2.5855
-10.5 | -0.3059 | 0.11445 | -0.0235 | -2.6728
-10 | -0.2947 | 0.10593 | -0.0284 | -2.782
-9.5 | -0.2824 | 0.09767 | -0.0328 | -2.8914
-9 | -0.2712 | 0.08972 | -0.037 | -3.0227
-8.5 | -0.2666 | 0.08122 | -0.0405 | -3.2824
-8 | -0.2604 | 0.07357 | -0.0449 | -3.5395
-7.5 | -0.2655 | 0.06375 | -0.0515 | -4.1647
-7 | -0.2779 | 0.054 | -0.0606 | -5.1463
-6.5 | -0.2909 | 0.0463 | -0.0644 | -6.2829
-6 | -0.2889 | 0.03766 | -0.0664 | -7.6713
-5.5 | -0.2739 | 0.02812 | -0.0662 | -9.7404
-5 | -0.2377 | 0.02043 | -0.0646 | -11.6349
-4.5 | -0.1893 | 0.01337 | -0.0622 | -14.1586
-4 | -0.1222 | 0.01191 | -0.0607 | -10.2603
-3.5 | -0.0526 | 0.01144 | -0.0599 | -4.5979
-3 | 0.0145 | 0.01064 | -0.0593 | 1.3628
-2.5 | 0.0825 | 0.01011 | -0.0588 | 8.1602
-2 | 0.1483 | 0.00929 | -0.0584 | 15.9634
-1.5 | 0.2164 | 0.00894 | -0.0583 | 24.2058
-1 | 0.2848 | 0.00864 | -0.0584 | 32.963
-0.5 | 0.3516 | 0.0081 | -0.0587 | 43.4074
0 | 0.412 | 0.00664 | -0.0587 | 62.0482
0.5 | 0.4794 | 0.0066 | -0.0586 | 72.6364
1 | 0.5456 | 0.00663 | -0.0583 | 82.2926
1.5 | 0.6129 | 0.00674 | -0.0582 | 90.9347
2 | 0.6807 | 0.00685 | -0.0582 | 99.3723
2.5 | 0.7473 | 0.00698 | -0.0579 | 107.063
3 | 0.8119 | 0.00714 | -0.0571 | 113.7115
3.5 | 0.8738 | 0.00731 | -0.0555 | 119.5349
4 | 0.9515 | 0.00755 | -0.0571 | 126.0265
4.5 | 1.0288 | 0.00789 | -0.0588 | 130.3929
5 | 1.0947 | 0.00832 | -0.058 | 131.5745
5.5 | 1.1591 | 0.00886 | -0.0568 | 130.8239
6 | 1.2204 | 0.00956 | -0.055 | 127.6569
6.5 | 1.2756 | 0.01048 | -0.0523 | 121.7176
7.5 | 1.327 | 0.01397 | -0.04 | 94.9893
8 | 1.3388 | 0.01693 | -0.0343 | 79.0786
8.5 | 1.3451 | 0.02072 | -0.0296 | 64.918
9 | 1.3468 | 0.0252 | -0.0255 | 53.4444
9.5 | 1.342 | 0.03049 | -0.0221 | 44.0144
10 | 1.3337 | 0.03642 | -0.0195 | 36.62
10.5 | 1.3279 | 0.04273 | -0.0179 | 31.0765
11 | 1.3255 | 0.04928 | -0.017 | 26.8973
11.5 | 1.3196 | 0.05659 | -0.017 | 23.3186
12 | 1.3147 | 0.06428 | -0.0176 | 20.4527
12.5 | 1.3032 | 0.07313 | -0.0194 | 17.8203
13 | 1.2918 | 0.08244 | -0.0218 | 15.6696
13.5 | 1.2809 | 0.0922 | -0.0249 | 13.8926
14 | 1.2642 | 0.10313 | -0.0294 | 12.2583

## 49. Re 2M Mach 0.00 (1)
BIGFOIL.COM POLAR EXPORT
NACA63-613 a=0.0
NACA63-613 a=0.0 |  |  |  | Cl Max: | 1.44 | at alpha= | 12 | deg
JavaFoil+Calcfoil stall+Eppler ext transition |  |  |  | L/D Max: | 145.832 | at alpha= | 5.5 | deg
Re: | 2000000 |  |  | Cd Min: | 0.00571 | at alpha= | 0 | deg
Mach: | 0 |  |  | Cl=0 at alpha= | -2.9322 | deg
|  |  |  | @ Cl=0.1, Cd= | 0.0075077
|  |  |  | @ Cl=0.4, Cd= | 0.00575
|  |  |  | @ Cl=0.6, Cd= | 0.0060103
alpha (deg) | Cl | Cd | Cm | Cl/Cd
-16.5 | -0.426 | 0.13216 | -0.016 | -3.222
-16 | -0.44 | 0.12523 | -0.016 | -3.513
-15.5 | -0.454 | 0.12057 | -0.016 | -3.761
-15 | -0.467 | 0.11474 | -0.017 | -4.066
-14.5 | -0.479 | 0.10731 | -0.017 | -4.46
-14 | -0.49 | 0.10286 | -0.017 | -4.76
-13.5 | -0.499 | 0.0954 | -0.017 | -5.232
-13 | -0.507 | 0.08931 | -0.017 | -5.675
-12.5 | -0.512 | 0.08578 | -0.017 | -5.972
-12 | -0.515 | 0.08001 | -0.018 | -6.44
-11.5 | -0.516 | 0.07527 | -0.018 | -6.849
-11 | -0.512 | 0.07146 | -0.018 | -7.169
-10.5 | -0.506 | 0.06743 | -0.018 | -7.502
-10 | -0.496 | 0.06281 | -0.019 | -7.895
-9.5 | -0.481 | 0.05973 | -0.018 | -8.06
-9 | -0.464 | 0.05502 | -0.02 | -8.44
-8.5 | -0.442 | 0.05243 | -0.02 | -8.431
-8 | -0.417 | 0.04832 | -0.021 | -8.631
-7.5 | -0.39 | 0.04329 | -0.023 | -9.007
-7 | -0.357 | 0.04063 | -0.024 | -8.794
-6.5 | -0.393 | 0.00627 | -0.04 | -62.712
-6 | -0.345 | 0.00624 | -0.04 | -55.252
-5.5 | -0.294 | 0.00617 | -0.041 | -47.598
-5 | -0.24 | 0.00605 | -0.041 | -39.61
-4.5 | -0.184 | 0.00591 | -0.041 | -31.117
-4 | -0.126 | 0.00586 | -0.042 | -21.594
-3.5 | -0.068 | 0.00779 | -0.042 | -8.711
-3 | -0.008 | 0.00768 | -0.043 | -1.097
-2.5 | 0.051 | 0.00758 | -0.043 | 6.791
-2 | 0.112 | 0.00749 | -0.043 | 14.895
-1.5 | 0.172 | 0.00742 | -0.044 | 23.156
-1 | 0.232 | 0.00736 | -0.044 | 31.548
-0.5 | 0.293 | 0.00733 | -0.045 | 39.958
0 | 0.352 | 0.00571 | -0.045 | 61.685
0.5 | 0.412 | 0.00576 | -0.046 | 71.614
1 | 0.472 | 0.00579 | -0.046 | 81.486
1.5 | 0.532 | 0.00586 | -0.046 | 90.745
2 | 0.592 | 0.00599 | -0.047 | 98.691
2.5 | 0.651 | 0.00614 | -0.047 | 106.088
3 | 0.71 | 0.00626 | -0.048 | 113.424
3.5 | 0.77 | 0.00647 | -0.048 | 119.03
4 | 0.828 | 0.00641 | -0.049 | 129.09
4.5 | 0.886 | 0.00663 | -0.049 | 133.682
5 | 0.944 | 0.00689 | -0.049 | 136.935
5.5 | 1.001 | 0.00686 | -0.05 | 145.832
6 | 1.056 | 0.00798 | -0.05 | 132.333
6.5 | 1.107 | 0.00855 | -0.051 | 129.489
7 | 1.157 | 0.00915 | -0.051 | 126.414
7.5 | 1.203 | 0.00976 | -0.051 | 123.277
8 | 1.247 | 0.01071 | -0.051 | 116.44
8.5 | 1.288 | 0.012 | -0.052 | 107.402
9 | 1.317 | 0.01611 | -0.051 | 81.716
9.5 | 1.351 | 0.01749 | -0.052 | 77.209
10 | 1.381 | 0.01877 | -0.052 | 73.604
10.5 | 1.407 | 0.02012 | -0.052 | 69.909
11 | 1.424 | 0.0216 | -0.052 | 65.924
11.5 | 1.435 | 0.02329 | -0.053 | 61.607
12 | 1.44 | 0.02492 | -0.053 | 57.776
12.5 | 1.438 | 0.02697 | -0.053 | 53.318
13 | 1.43 | 0.02923 | -0.053 | 48.909
13.5 | 1.416 | 0.03146 | -0.054 | 44.997
14 | 1.396 | 0.0341 | -0.054 | 40.94
14.5 | 1.369 | 0.03756 | -0.054 | 36.448
15 | 1.339 | 0.04075 | -0.054 | 32.852
15.5 | 1.303 | 0.0451 | -0.054 | 28.883
16 | 1.265 | 0.04856 | -0.054 | 26.053
16.5 | 1.22 | 0.05517 | -0.054 | 22.104
17 | 1.177 | 0.05967 | -0.054 | 19.718

## 50. Re 2M Mach 0.00 (2)
BIGFOIL.COM POLAR EXPORT
NACA63-613 a=0.0
NACA63-613 a=0.0 |  |  |  | Cl Max: | 1.5666 | at alpha= | 16.5 | deg
XFOIL ncrit=9 |  |  |  | L/D Max: | 159.891 | at alpha= | 6 | deg
Re: | 2000000 |  |  | Cd Min: | 0.10671 | at alpha= | 20 | deg
Mach: | 0 |  |  | Cl=0 at alpha= | -3.0303 | deg
|  |  |  | @ Cl=0.1, Cd= | 0.0072588
|  |  |  | @ Cl=0.4, Cd= | 0.0050489
|  |  |  | @ Cl=0.6, Cd= | 0.0050801
alpha (deg) | Cl | Cd | Cm | Cl/Cd
-13 | -0.9635 | 0.0339 | -0.0552 | -28.4218
-12.5 | -0.966 | 0.02768 | -0.0523 | -34.8988
-12 | -0.9417 | 0.02384 | -0.0504 | -39.5008
-11.5 | -0.9056 | 0.02112 | -0.0491 | -42.8788
-11 | -0.8632 | 0.01903 | -0.0482 | -45.36
-10.5 | -0.8174 | 0.01728 | -0.0474 | -47.3032
-10 | -0.7692 | 0.01575 | -0.0469 | -48.8381
-9.5 | -0.7191 | 0.01445 | -0.0464 | -49.7647
-9 | -0.6675 | 0.01332 | -0.0461 | -50.1126
-8.5 | -0.6148 | 0.01232 | -0.0458 | -49.9026
-8 | -0.5611 | 0.01147 | -0.0456 | -48.9189
-7.5 | -0.5066 | 0.01077 | -0.0455 | -47.0381
-7 | -0.4521 | 0.00998 | -0.0454 | -45.3006
-6.5 | -0.3969 | 0.00936 | -0.0454 | -42.4038
-6 | -0.3411 | 0.00885 | -0.0455 | -38.5424
-5.5 | -0.2842 | 0.00855 | -0.0457 | -33.2398
-5 | -0.2268 | 0.00837 | -0.0461 | -27.0968
-4.5 | -0.1691 | 0.00826 | -0.0464 | -20.4722
-4 | -0.1118 | 0.008 | -0.0468 | -13.975
-3.5 | -0.0543 | 0.00777 | -0.0471 | -6.9884
-3 | 0.0035 | 0.00765 | -0.0476 | 0.45752
-2.5 | 0.061 | 0.00738 | -0.0479 | 8.2656
-2 | 0.1189 | 0.0072 | -0.0484 | 16.5139
-1.5 | 0.1768 | 0.00707 | -0.0488 | 25.0071
-1 | 0.2347 | 0.00689 | -0.0493 | 34.0639
-0.5 | 0.2904 | 0.006 | -0.0499 | 48.4
0 | 0.3456 | 0.00521 | -0.0504 | 66.334
0.5 | 0.403 | 0.00504 | -0.0508 | 79.9603
1 | 0.4602 | 0.00496 | -0.0511 | 92.7823
1.5 | 0.5175 | 0.00499 | -0.0515 | 103.7074
2 | 0.5753 | 0.00505 | -0.0519 | 113.9208
2.5 | 0.6328 | 0.00512 | -0.0524 | 123.5938
3 | 0.6896 | 0.0052 | -0.0527 | 132.6154
3.5 | 0.7459 | 0.00531 | -0.0529 | 140.4708
4 | 0.8004 | 0.00543 | -0.0528 | 147.4033
4.5 | 0.8526 | 0.00554 | -0.0521 | 153.8989
5 | 0.9192 | 0.00576 | -0.0548 | 159.5833
6 | 1.0297 | 0.00644 | -0.0555 | 159.8913
6.5 | 1.0813 | 0.00715 | -0.0555 | 151.2308
7 | 1.1321 | 0.00787 | -0.0553 | 143.8501
7.5 | 1.1812 | 0.00869 | -0.055 | 135.9264
8 | 1.2278 | 0.00963 | -0.0543 | 127.4974
8.5 | 1.271 | 0.01072 | -0.0532 | 118.5634
9 | 1.3115 | 0.01185 | -0.0516 | 110.6751
9.5 | 1.3471 | 0.0131 | -0.0494 | 102.8321
10 | 1.3765 | 0.01441 | -0.0462 | 95.5239
10.5 | 1.3924 | 0.01571 | -0.0408 | 88.6314
11 | 1.4121 | 0.01725 | -0.037 | 81.8609
11.5 | 1.4349 | 0.01892 | -0.0342 | 75.8404
12 | 1.4552 | 0.02094 | -0.0316 | 69.4938
12.5 | 1.476 | 0.02313 | -0.0294 | 63.8132
13 | 1.4927 | 0.02575 | -0.0274 | 57.9689
13.5 | 1.5111 | 0.02841 | -0.0258 | 53.189
14 | 1.5214 | 0.03189 | -0.0242 | 47.7077
14.5 | 1.5353 | 0.03522 | -0.0231 | 43.5917
15 | 1.5462 | 0.03899 | -0.0223 | 39.6563
15.5 | 1.5507 | 0.04374 | -0.0218 | 35.4527
16 | 1.5605 | 0.04813 | -0.0218 | 32.4226
16.5 | 1.5666 | 0.05316 | -0.0221 | 29.4695
17 | 1.5661 | 0.0592 | -0.0229 | 26.4544
17.5 | 1.5625 | 0.06595 | -0.0242 | 23.6922
18 | 1.5651 | 0.07214 | -0.0258 | 21.6953
18.5 | 1.5626 | 0.07928 | -0.0279 | 19.7099
19 | 1.5559 | 0.08726 | -0.0306 | 17.8306
19.5 | 1.5423 | 0.09667 | -0.0342 | 15.9543
20 | 1.5268 | 0.10671 | -0.0385 | 14.3079

## 51. Re 2M Mach 0.10 (1)
BIGFOIL.COM POLAR EXPORT
NACA63-613 a=0.0
NACA63-613 a=0.0 |  |  |  | Cl Max: | 1.435 | at alpha= | 12 | deg
JavaFoil+Calcfoil stall+Eppler ext transition |  |  |  | L/D Max: | 145.58 | at alpha= | 5.5 | deg
Re: | 2000000 |  |  | Cd Min: | 0.0057 | at alpha= | 0 | deg
Mach: | 0.1 |  |  | Cl=0 at alpha= | -2.9333 | deg
|  |  |  | @ Cl=0.1, Cd= | 0.007518
|  |  |  | @ Cl=0.4, Cd= | 0.005746
|  |  |  | @ Cl=0.6, Cd= | 0.0060319
alpha (deg) | Cl | Cd | Cm | Cl/Cd
-16.5 | -0.38 | 0.13494 | -0.016 | -2.819
-16 | -0.397 | 0.12808 | -0.016 | -3.1
-15.5 | -0.413 | 0.12222 | -0.016 | -3.381
-15 | -0.429 | 0.11424 | -0.017 | -3.756
-14.5 | -0.444 | 0.10917 | -0.017 | -4.068
-14 | -0.458 | 0.10173 | -0.017 | -4.504
-13.5 | -0.471 | 0.09694 | -0.017 | -4.857
-13 | -0.482 | 0.09161 | -0.017 | -5.256
-12.5 | -0.49 | 0.08633 | -0.017 | -5.678
-12 | -0.496 | 0.08149 | -0.018 | -6.091
-11.5 | -0.5 | 0.07569 | -0.018 | -6.6
-11 | -0.499 | 0.07227 | -0.018 | -6.907
-10.5 | -0.495 | 0.06791 | -0.018 | -7.294
-10 | -0.488 | 0.06313 | -0.019 | -7.725
-9.5 | -0.476 | 0.05934 | -0.019 | -8.019
-9 | -0.46 | 0.05556 | -0.02 | -8.279
-8.5 | -0.439 | 0.05308 | -0.019 | -8.273
-8 | -0.415 | 0.04862 | -0.02 | -8.539
-7.5 | -0.388 | 0.04406 | -0.023 | -8.818
-7 | -0.356 | 0.04147 | -0.023 | -8.592
-6.5 | -0.394 | 0.00626 | -0.04 | -62.869
-6 | -0.346 | 0.00625 | -0.041 | -55.286
-5.5 | -0.295 | 0.00618 | -0.041 | -47.688
-5 | -0.241 | 0.0061 | -0.041 | -39.476
-4.5 | -0.185 | 0.00592 | -0.042 | -31.227
-4 | -0.127 | 0.00586 | -0.042 | -21.668
-3.5 | -0.068 | 0.00781 | -0.042 | -8.731
-3 | -0.008 | 0.00769 | -0.043 | -1.1
-2.5 | 0.052 | 0.00759 | -0.043 | 6.812
-2 | 0.112 | 0.0075 | -0.044 | 14.944
-1.5 | 0.173 | 0.00743 | -0.044 | 23.252
-1 | 0.233 | 0.00737 | -0.044 | 31.668
-0.5 | 0.294 | 0.00733 | -0.045 | 40.14
0 | 0.354 | 0.0057 | -0.045 | 62.187
0.5 | 0.414 | 0.00576 | -0.046 | 71.922
1 | 0.475 | 0.00584 | -0.046 | 81.311
1.5 | 0.535 | 0.00587 | -0.047 | 91.103
2 | 0.595 | 0.00602 | -0.047 | 98.73
2.5 | 0.654 | 0.00616 | -0.048 | 106.22
3 | 0.714 | 0.00633 | -0.048 | 112.709
3.5 | 0.773 | 0.00653 | -0.048 | 118.378
4 | 0.832 | 0.00643 | -0.049 | 129.406
4.5 | 0.89 | 0.00669 | -0.049 | 133.089
5 | 0.949 | 0.0069 | -0.05 | 137.458
5.5 | 1.006 | 0.00691 | -0.05 | 145.58
6 | 1.06 | 0.00803 | -0.05 | 131.993
6.5 | 1.112 | 0.00863 | -0.051 | 128.808
7 | 1.161 | 0.00924 | -0.051 | 125.674
7.5 | 1.208 | 0.00988 | -0.051 | 122.205
8 | 1.252 | 0.01088 | -0.052 | 115.028
8.5 | 1.293 | 0.0122 | -0.052 | 105.937
9 | 1.321 | 0.01635 | -0.052 | 80.774
9.5 | 1.354 | 0.01774 | -0.052 | 76.346
10 | 1.384 | 0.01908 | -0.052 | 72.529
10.5 | 1.408 | 0.02043 | -0.052 | 68.938
11 | 1.424 | 0.02195 | -0.053 | 64.865
11.5 | 1.433 | 0.02369 | -0.053 | 60.479
12 | 1.435 | 0.02539 | -0.053 | 56.527
12.5 | 1.43 | 0.02752 | -0.053 | 51.985
13 | 1.418 | 0.03005 | -0.054 | 47.206
13.5 | 1.401 | 0.03221 | -0.054 | 43.506
14 | 1.377 | 0.03495 | -0.054 | 39.392
14.5 | 1.345 | 0.03865 | -0.054 | 34.801
15 | 1.309 | 0.04256 | -0.054 | 30.75
15.5 | 1.271 | 0.04549 | -0.054 | 27.93
16 | 1.225 | 0.05056 | -0.054 | 24.224
16.5 | 1.172 | 0.05849 | -0.054 | 20.042
17 | 1.125 | 0.06307 | -0.054 | 17.832

## 52. Re 2M Mach 0.10 (2)
BIGFOIL.COM POLAR EXPORT
NACA63-613 a=0.0
NACA63-613 a=0.0 |  |  |  | Cl Max: | 1.5576 | at alpha= | 16.5 | deg
XFOIL ncrit=9 |  |  |  | L/D Max: | 160.573 | at alpha= | 5.5 | deg
Re: | 2000000 |  |  | Cd Min: | 0.11328 | at alpha= | 20 | deg
Mach: | 0.1 |  |  | Cl=0 at alpha= | -3.0309 | deg
|  |  |  | @ Cl=0.1, Cd= | 0.0072811
|  |  |  | @ Cl=0.4, Cd= | 0.0050755
|  |  |  | @ Cl=0.6, Cd= | 0.0050955
alpha (deg) | Cl | Cd | Cm | Cl/Cd
-12 | -0.9203 | 0.0286 | -0.0534 | -32.1783
-11 | -0.862 | 0.02093 | -0.0502 | -41.1849
-10.5 | -0.819 | 0.01862 | -0.0491 | -43.985
-10 | -0.7724 | 0.01671 | -0.0483 | -46.2238
-9.5 | -0.723 | 0.01514 | -0.0477 | -47.7543
-9 | -0.6716 | 0.01383 | -0.0472 | -48.5611
-8.5 | -0.6189 | 0.01269 | -0.0468 | -48.7707
-8 | -0.5651 | 0.01173 | -0.0465 | -48.1756
-7 | -0.4552 | 0.01017 | -0.0461 | -44.7591
-6.5 | -0.3997 | 0.00946 | -0.046 | -42.2516
-6 | -0.3434 | 0.00894 | -0.046 | -38.4116
-5.5 | -0.2863 | 0.00856 | -0.0462 | -33.4463
-5 | -0.2284 | 0.00839 | -0.0465 | -27.2229
-4.5 | -0.1703 | 0.00828 | -0.0468 | -20.5676
-4 | -0.1125 | 0.00804 | -0.0471 | -13.9925
-3.5 | -0.0546 | 0.00779 | -0.0475 | -7.009
-3 | 0.0036 | 0.00767 | -0.0479 | 0.46936
-2.5 | 0.0615 | 0.0074 | -0.0482 | 8.3108
-2 | 0.1198 | 0.00722 | -0.0487 | 16.5928
-1.5 | 0.178 | 0.00708 | -0.0491 | 25.1412
-1 | 0.2363 | 0.00691 | -0.0496 | 34.1968
-0.5 | 0.2928 | 0.00617 | -0.0501 | 47.4554
0 | 0.3479 | 0.00522 | -0.0507 | 66.6475
0.5 | 0.4056 | 0.00506 | -0.0511 | 80.1581
1 | 0.4632 | 0.00498 | -0.0514 | 93.012
1.5 | 0.5209 | 0.005 | -0.0518 | 104.18
2 | 0.5789 | 0.00507 | -0.0522 | 114.1815
2.5 | 0.6369 | 0.00514 | -0.0527 | 123.9105
3 | 0.6942 | 0.00522 | -0.053 | 132.9885
3.5 | 0.7507 | 0.00533 | -0.0532 | 140.8443
4 | 0.8057 | 0.00545 | -0.0531 | 147.8349
4.5 | 0.8582 | 0.00556 | -0.0523 | 154.3525
5 | 0.9251 | 0.00579 | -0.055 | 159.7755
5.5 | 0.9811 | 0.00611 | -0.0554 | 160.5728
6 | 1.0363 | 0.0065 | -0.0557 | 159.4308
6.5 | 1.0883 | 0.0072 | -0.0556 | 151.1528
7 | 1.1393 | 0.00794 | -0.0554 | 143.4887
7.5 | 1.1885 | 0.00878 | -0.0549 | 135.3645
8 | 1.2348 | 0.00977 | -0.0541 | 126.3869
9 | 1.3174 | 0.01206 | -0.051 | 109.2371
9.5 | 1.3522 | 0.01331 | -0.0485 | 101.5928
10 | 1.3762 | 0.01467 | -0.0443 | 93.8105
10.5 | 1.3915 | 0.01611 | -0.0391 | 86.3749
11 | 1.4117 | 0.01779 | -0.0356 | 79.3536
11.5 | 1.4346 | 0.01958 | -0.0328 | 73.2686
12 | 1.4553 | 0.02169 | -0.0303 | 67.0954
12.5 | 1.4745 | 0.0241 | -0.0282 | 61.1826
13 | 1.4916 | 0.02682 | -0.0262 | 55.6152
13.5 | 1.5082 | 0.02973 | -0.0246 | 50.7299
14 | 1.5182 | 0.03336 | -0.0231 | 45.5096
14.5 | 1.531 | 0.03692 | -0.0221 | 41.468
15 | 1.5398 | 0.04109 | -0.0214 | 37.4738
15.5 | 1.5457 | 0.04589 | -0.0211 | 33.6827
16 | 1.5536 | 0.05066 | -0.0212 | 30.6672
16.5 | 1.5576 | 0.05611 | -0.0217 | 27.7598
17 | 1.552 | 0.06302 | -0.0228 | 24.6271
17.5 | 1.5529 | 0.0694 | -0.0243 | 22.3761
18 | 1.5529 | 0.07617 | -0.0262 | 20.3873
18.5 | 1.5475 | 0.08394 | -0.0286 | 18.4358
19 | 1.5381 | 0.0926 | -0.0318 | 16.6102
19.5 | 1.5177 | 0.10338 | -0.0362 | 14.6808
20 | 1.5048 | 0.11328 | -0.0407 | 13.2839

## 53. Re 2M Mach 0.25 (1)
BIGFOIL.COM POLAR EXPORT
NACA63-613 a=0.0
NACA63-613 a=0.0 |  |  |  | Cl Max: | 1.416 | at alpha= | 11 | deg
JavaFoil+Calcfoil stall+Eppler ext transition |  |  |  | L/D Max: | 141.807 | at alpha= | 5 | deg
Re: | 2000000 |  |  | Cd Min: | 0.00578 | at alpha= | 0 | deg
Mach: | 0.25 |  |  | Cl=0 at alpha= | -2.9274 | deg
|  |  |  | @ Cl=0.1, Cd= | 0.0075742
|  |  |  | @ Cl=0.4, Cd= | 0.005809
|  |  |  | @ Cl=0.6, Cd= | 0.0060887
alpha (deg) | Cl | Cd | Cm | Cl/Cd
-14.5 | -0.068 | 0.12205 | -0.016 | -0.557
-14 | -0.118 | 0.11544 | -0.016 | -1.025
-13.5 | -0.192 | 0.10492 | -0.017 | -1.826
-13 | -0.242 | 0.10016 | -0.017 | -2.42
-12.5 | -0.286 | 0.09292 | -0.017 | -3.075
-12 | -0.323 | 0.08674 | -0.017 | -3.727
-11.5 | -0.355 | 0.08208 | -0.018 | -4.331
-11 | -0.382 | 0.07614 | -0.018 | -5.017
-10.5 | -0.402 | 0.07028 | -0.018 | -5.723
-10 | -0.416 | 0.06651 | -0.019 | -6.251
-9.5 | -0.422 | 0.06259 | -0.019 | -6.744
-9 | -0.421 | 0.05878 | -0.019 | -7.169
-8.5 | -0.413 | 0.0549 | -0.019 | -7.528
-8 | -0.399 | 0.05091 | -0.02 | -7.834
-7.5 | -0.378 | 0.04783 | -0.02 | -7.895
-7 | -0.351 | 0.04414 | -0.021 | -7.956
-6.5 | -0.32 | 0.0405 | -0.023 | -7.9
-6 | -0.349 | 0.00625 | -0.042 | -55.869
-5.5 | -0.299 | 0.00626 | -0.042 | -47.805
-5 | -0.245 | 0.00616 | -0.042 | -39.857
-4.5 | -0.189 | 0.00595 | -0.043 | -31.731
-4 | -0.13 | 0.00589 | -0.043 | -22.099
-3.5 | -0.07 | 0.00714 | -0.044 | -9.796
-3 | -0.009 | 0.00773 | -0.044 | -1.124
-2.5 | 0.053 | 0.00765 | -0.044 | 6.948
-2 | 0.115 | 0.00755 | -0.045 | 15.259
-1.5 | 0.177 | 0.00749 | -0.045 | 23.693
-1 | 0.24 | 0.00743 | -0.046 | 32.245
-0.5 | 0.303 | 0.00738 | -0.046 | 41.01
0 | 0.364 | 0.00578 | -0.047 | 62.984
0.5 | 0.426 | 0.00583 | -0.047 | 73.027
1 | 0.488 | 0.0059 | -0.047 | 82.663
1.5 | 0.549 | 0.00599 | -0.048 | 91.631
2 | 0.611 | 0.00611 | -0.048 | 99.993
2.5 | 0.672 | 0.00625 | -0.049 | 107.502
3 | 0.733 | 0.00644 | -0.049 | 113.896
3.5 | 0.794 | 0.0067 | -0.05 | 118.58
4 | 0.854 | 0.00662 | -0.05 | 129.016
4.5 | 0.914 | 0.00687 | -0.051 | 133.111
5 | 0.973 | 0.00686 | -0.051 | 141.807
5.5 | 1.031 | 0.00785 | -0.051 | 131.349
6 | 1.085 | 0.00847 | -0.052 | 128.02
6.5 | 1.136 | 0.0091 | -0.052 | 124.834
7 | 1.186 | 0.00982 | -0.052 | 120.742
7.5 | 1.233 | 0.01058 | -0.052 | 116.456
8 | 1.275 | 0.01187 | -0.053 | 107.457
8.5 | 1.315 | 0.01347 | -0.053 | 97.623
9 | 1.341 | 0.01794 | -0.053 | 74.724
9.5 | 1.371 | 0.01922 | -0.053 | 71.325
10 | 1.395 | 0.02077 | -0.053 | 67.174
10.5 | 1.412 | 0.02251 | -0.054 | 62.708
11 | 1.416 | 0.02414 | -0.054 | 58.673
11.5 | 1.409 | 0.02649 | -0.054 | 53.207
12 | 1.393 | 0.02853 | -0.054 | 48.847
12.5 | 1.365 | 0.03144 | -0.054 | 43.409
13 | 1.325 | 0.03473 | -0.055 | 38.153
13.5 | 1.274 | 0.03834 | -0.055 | 33.233
14 | 1.213 | 0.04209 | -0.055 | 28.828
14.5 | 1.141 | 0.04707 | -0.055 | 24.243
15 | 1.051 | 0.05731 | -0.054 | 18.347
15.5 | 0.941 | 0.07735 | -0.051 | 12.166
16 | 0.824 | 0.10493 | -0.045 | 7.85

## 54. Re 2M Mach 0.25 (2)
BIGFOIL.COM POLAR EXPORT
NACA63-613 a=0.0
NACA63-613 a=0.0 |  |  |  | Cl Max: | 1.5081 | at alpha= | 15.5 | deg
XFOIL ncrit=9 |  |  |  | L/D Max: | 160.3 | at alpha= | 5.5 | deg
Re: | 2000000 |  |  | Cd Min: | 0.15588 | at alpha= | -14 | deg
Mach: | 0.25 |  |  | Cl=0 at alpha= | -3.0347 | deg
|  |  |  | @ Cl=0.1, Cd= | 0.0073993
|  |  |  | @ Cl=0.4, Cd= | 0.0052006
|  |  |  | @ Cl=0.6, Cd= | 0.0051808
alpha (deg) | Cl | Cd | Cm | Cl/Cd
-14 | -0.4388 | 0.15588 | 0.003 | -2.815
-13.5 | -0.4252 | 0.14765 | -0.0011 | -2.8798
-13 | -0.4144 | 0.13919 | -0.0052 | -2.9772
-12.5 | -0.4 | 0.13194 | -0.009 | -3.0317
-12 | -0.3857 | 0.12501 | -0.0127 | -3.0854
-11 | -0.3769 | 0.10578 | -0.0218 | -3.5631
-10.5 | -0.3773 | 0.09602 | -0.0268 | -3.9294
-10 | -0.3944 | 0.08353 | -0.0333 | -4.7217
-9 | -0.6701 | 0.02211 | -0.0548 | -30.3076
-8.5 | -0.6344 | 0.01661 | -0.053 | -38.1939
-8 | -0.5839 | 0.01407 | -0.0518 | -41.4996
-7.5 | -0.529 | 0.01244 | -0.0508 | -42.5241
-7 | -0.4722 | 0.01127 | -0.0501 | -41.8988
-6.5 | -0.4151 | 0.01018 | -0.0495 | -40.776
-6 | -0.3567 | 0.00941 | -0.0491 | -37.9065
-5.5 | -0.2977 | 0.00882 | -0.0488 | -33.7528
-5 | -0.2374 | 0.00855 | -0.0488 | -27.7661
-4.5 | -0.1767 | 0.00839 | -0.049 | -21.0608
-4 | -0.1159 | 0.00829 | -0.0492 | -13.9807
-3.5 | -0.0563 | 0.00793 | -0.0494 | -7.0996
-3 | 0.0042 | 0.00777 | -0.0497 | 0.54054
-2.5 | 0.0643 | 0.00753 | -0.05 | 8.5392
-2 | 0.1244 | 0.00731 | -0.0503 | 17.0178
-1.5 | 0.1849 | 0.00717 | -0.0507 | 25.788
-1 | 0.2451 | 0.007 | -0.0512 | 35.0143
-0.5 | 0.3044 | 0.00654 | -0.0517 | 46.5443
0 | 0.3605 | 0.0053 | -0.0523 | 68.0189
0.5 | 0.4201 | 0.00515 | -0.0527 | 81.5728
1 | 0.4797 | 0.00509 | -0.053 | 94.2436
1.5 | 0.5395 | 0.00509 | -0.0534 | 105.9921
2.5 | 0.6594 | 0.00527 | -0.0542 | 125.1233
3 | 0.719 | 0.00536 | -0.0546 | 134.1418
3.5 | 0.7777 | 0.00547 | -0.0547 | 142.1755
4 | 0.8351 | 0.0056 | -0.0546 | 149.125
4.5 | 0.8895 | 0.00575 | -0.0537 | 154.6957
5 | 0.9569 | 0.00599 | -0.0558 | 159.7496
5.5 | 1.0163 | 0.00634 | -0.0564 | 160.2997
6 | 1.0736 | 0.00676 | -0.0564 | 158.8166
6.5 | 1.1266 | 0.00756 | -0.056 | 149.0212
7 | 1.1787 | 0.00838 | -0.0554 | 140.6563
7.5 | 1.2279 | 0.00934 | -0.0544 | 131.4668
8 | 1.2729 | 0.01049 | -0.0528 | 121.3441
8.5 | 1.3132 | 0.01173 | -0.0505 | 111.9523
9 | 1.3459 | 0.01314 | -0.0471 | 102.4277
9.5 | 1.3605 | 0.01469 | -0.0409 | 92.614
10 | 1.3737 | 0.01666 | -0.0357 | 82.455
10.5 | 1.3937 | 0.01875 | -0.0322 | 74.3307
11 | 1.4141 | 0.02108 | -0.0292 | 67.0825
11.5 | 1.4313 | 0.02385 | -0.0265 | 60.0126
12 | 1.4511 | 0.02663 | -0.0244 | 54.4912
12.5 | 1.4654 | 0.03001 | -0.0224 | 48.8304
13 | 1.4788 | 0.03364 | -0.0208 | 43.9596
13.5 | 1.4855 | 0.03808 | -0.0195 | 39.01
14 | 1.4977 | 0.04233 | -0.0187 | 35.3815
14.5 | 1.5022 | 0.04758 | -0.0183 | 31.5721
15 | 1.5056 | 0.05325 | -0.0184 | 28.2742
15.5 | 1.5081 | 0.05936 | -0.0191 | 25.406
16 | 1.5061 | 0.06627 | -0.0202 | 22.7267
16.5 | 1.4964 | 0.07451 | -0.0223 | 20.0832
17 | 1.4934 | 0.08223 | -0.0245 | 18.1613
17.5 | 1.4834 | 0.09128 | -0.0277 | 16.2511
18 | 1.4728 | 0.10075 | -0.0315 | 14.6184
18.5 | 1.455 | 0.1117 | -0.0365 | 13.026
19 | 1.4296 | 0.12427 | -0.0427 | 11.504
19.5 | 1.4129 | 0.13577 | -0.0489 | 10.4066
20 | 1.3968 | 0.14736 | -0.0556 | 9.4788

## 55. Re 2M Mach 0.50 (1)
BIGFOIL.COM POLAR EXPORT
NACA63-613 a=0.0
NACA63-613 a=0.0 |  |  |  | Cl Max: | 1.367 | at alpha= | 8.5 | deg
JavaFoil+Calcfoil stall+Eppler ext transition |  |  |  | L/D Max: | 121.295 | at alpha= | 4.5 | deg
Re: | 2000000 |  |  | Cd Min: | 0.00598 | at alpha= | -3.5 | deg
Mach: | 0.5 |  |  | Cl=0 at alpha= | -2.9275 | deg
|  |  |  | @ Cl=0.1, Cd= | 0.0078865
|  |  |  | @ Cl=0.4, Cd= | 0.0062513
|  |  |  | @ Cl=0.6, Cd= | 0.0064132
alpha (deg) | Cl | Cd | Cm | Cl/Cd
-20 | -0.963 | 0.17719 | -0.021 | -5.434
-19.5 | -0.934 | 0.1688 | -0.021 | -5.532
-19 | -0.906 | 0.16346 | -0.021 | -5.54
-18.5 | -0.877 | 0.15818 | -0.021 | -5.547
-18 | -0.85 | 0.15418 | -0.021 | -5.51
-17.5 | -0.822 | 0.14895 | -0.021 | -5.516
-17 | -0.794 | 0.14732 | -0.021 | -5.388
-16.5 | -0.764 | 0.14252 | -0.02 | -5.359
-16 | -0.735 | 0.13767 | -0.02 | -5.342
-15.5 | -0.707 | 0.13344 | -0.02 | -5.301
-15 | -0.679 | 0.12945 | -0.02 | -5.248
-14.5 | -0.651 | 0.12424 | -0.021 | -5.242
-14 | -0.623 | 0.12036 | -0.021 | -5.178
-13.5 | -0.594 | 0.11457 | -0.02 | -5.188
-13 | -0.566 | 0.10729 | -0.02 | -5.272
-12.5 | -0.537 | 0.10232 | -0.02 | -5.253
-12 | -0.509 | 0.10337 | -0.02 | -4.927
-11.5 | -0.481 | 0.09571 | -0.02 | -5.028
-11 | -0.453 | 0.09719 | -0.02 | -4.661
-10.5 | -0.425 | 0.08837 | -0.021 | -4.809
-10 | -0.396 | 0.08169 | -0.02 | -4.85
-9.5 | -0.368 | 0.07099 | -0.02 | -5.185
-9 | -0.34 | 0.07782 | -0.02 | -4.368
-8.5 | -0.312 | 0.07509 | -0.02 | -4.153
-8 | -0.284 | 0.07133 | -0.02 | -3.978
-7.5 | -0.256 | 0.06891 | -0.02 | -3.708
-7 | -0.227 | 0.05462 | -0.02 | -4.163
-6.5 | -0.2 | 0.05035 | -0.02 | -3.963
-6 | -0.172 | 0.04383 | -0.022 | -3.918
-5.5 | -0.216 | 0.04104 | -0.023 | -5.265
-5 | -0.202 | 0.03733 | -0.024 | -5.422
-4.5 | -0.164 | 0.03358 | -0.027 | -4.881
-4 | -0.142 | 0.00606 | -0.048 | -23.485
-3.5 | -0.077 | 0.00598 | -0.049 | -12.928
-3 | -0.01 | 0.00812 | -0.049 | -1.189
-2.5 | 0.059 | 0.00794 | -0.05 | 7.454
-2 | 0.128 | 0.00785 | -0.05 | 16.36
-1.5 | 0.198 | 0.00776 | -0.051 | 25.52
-1 | 0.268 | 0.00769 | -0.051 | 34.815
-0.5 | 0.338 | 0.00768 | -0.052 | 44.038
0 | 0.407 | 0.00609 | -0.052 | 66.707
0.5 | 0.476 | 0.00618 | -0.053 | 76.951
1 | 0.545 | 0.0063 | -0.053 | 86.437
1.5 | 0.613 | 0.00644 | -0.054 | 95.286
2 | 0.682 | 0.00666 | -0.054 | 102.406
2.5 | 0.75 | 0.00696 | -0.055 | 107.834
3 | 0.817 | 0.00701 | -0.055 | 116.567
3.5 | 0.883 | 0.00743 | -0.055 | 118.777
4 | 0.946 | 0.00784 | -0.056 | 120.739
4.5 | 1.009 | 0.00832 | -0.056 | 121.295
5 | 1.07 | 0.00895 | -0.056 | 119.5
5.5 | 1.129 | 0.00988 | -0.057 | 114.263
6 | 1.186 | 0.0108 | -0.057 | 109.822
6.5 | 1.238 | 0.01189 | -0.057 | 104.129
7 | 1.286 | 0.01326 | -0.057 | 97.009
7.5 | 1.325 | 0.01545 | -0.057 | 85.772
8 | 1.347 | 0.02154 | -0.057 | 62.54
8.5 | 1.367 | 0.02363 | -0.057 | 57.845
9 | 1.357 | 0.02631 | -0.058 | 51.561
9.5 | 1.29 | 0.02982 | -0.058 | 43.242
10 | 0.81 | 0.03597 | -0.057 | 22.517
10.5 | 0.83 | 0.04022 | -0.057 | 20.627
11 | 0.751 | 0.08889 | -0.026 | 8.449
11.5 | 0.777 | 0.09461 | -0.026 | 8.212
12 | 0.804 | 0.10193 | -0.029 | 7.889
12.5 | 0.829 | 0.10334 | -0.029 | 8.026
13 | 0.856 | 0.11044 | -0.03 | 7.749
13.5 | 0.882 | 0.11382 | -0.032 | 7.751

## 56. Re 2M Mach 0.50 (2)
BIGFOIL.COM POLAR EXPORT
NACA63-613 a=0.0
NACA63-613 a=0.0 |  |  |  | Cl Max: | 1.3949 | at alpha= | 12 | deg
XFOIL ncrit=9 |  |  |  | L/D Max: | 157.69 | at alpha= | 5 | deg
Re: | 2000000 |  |  | Cd Min: | 0.26503 | at alpha= | -20 | deg
Mach: | 0.5 |  |  | Cl=0 at alpha= | -3.0532 | deg
|  |  |  | @ Cl=0.1, Cd= | 0.007979
|  |  |  | @ Cl=0.4, Cd= | 0.0062055
|  |  |  | @ Cl=0.6, Cd= | 0.005606
alpha (deg) | Cl | Cd | Cm | Cl/Cd
-20 | -0.7113 | 0.26503 | 0.0662 | -2.6838
-19.5 | -0.687 | 0.25655 | 0.0607 | -2.6778
-19 | -0.663 | 0.24833 | 0.0553 | -2.6698
-18.5 | -0.6393 | 0.23987 | 0.0499 | -2.6652
-16.5 | -0.548 | 0.20848 | 0.0309 | -2.6285
-16 | -0.5259 | 0.20113 | 0.0267 | -2.6147
-15.5 | -0.5033 | 0.19338 | 0.0222 | -2.6026
-15 | -0.4808 | 0.18502 | 0.0175 | -2.5986
-14.5 | -0.4602 | 0.17616 | 0.0123 | -2.6124
-14 | -0.439 | 0.16808 | 0.0076 | -2.6119
-13.5 | -0.4189 | 0.15994 | 0.0034 | -2.6191
-13 | -0.3969 | 0.15289 | -0.0008 | -2.596
-12.5 | -0.3765 | 0.1452 | -0.0051 | -2.593
-12 | -0.3572 | 0.13748 | -0.0094 | -2.5982
-11.5 | -0.3392 | 0.12954 | -0.0138 | -2.6185
-11 | -0.3259 | 0.12012 | -0.0189 | -2.7131
-10.5 | -0.3148 | 0.11104 | -0.0232 | -2.835
-10 | -0.3036 | 0.10272 | -0.0277 | -2.9556
-9 | -0.285 | 0.08644 | -0.0368 | -3.2971
-8.5 | -0.2823 | 0.07774 | -0.0418 | -3.6313
-8 | -0.2857 | 0.06857 | -0.0475 | -4.1665
-7.5 | -0.2858 | 0.06047 | -0.0533 | -4.7263
-6.5 | -0.3212 | 0.04201 | -0.0654 | -7.6458
-6 | -0.3146 | 0.03318 | -0.0664 | -9.4816
-5.5 | -0.2975 | 0.02298 | -0.0652 | -12.946
-5 | -0.2727 | 0.01114 | -0.0622 | -24.4794
-4.5 | -0.2068 | 0.00932 | -0.0601 | -22.1888
-4 | -0.1347 | 0.00889 | -0.0591 | -15.1519
-3.5 | -0.0625 | 0.00875 | -0.0585 | -7.1429
-2.5 | 0.0774 | 0.0081 | -0.058 | 9.5556
-2 | 0.1465 | 0.00773 | -0.0579 | 18.9521
-1.5 | 0.2159 | 0.00751 | -0.0581 | 28.7483
-1 | 0.2855 | 0.00734 | -0.0584 | 38.8965
-0.5 | 0.3547 | 0.00719 | -0.0587 | 49.3324
0 | 0.4182 | 0.00581 | -0.0593 | 71.9793
0.5 | 0.4863 | 0.00554 | -0.0597 | 87.7798
2 | 0.6931 | 0.00566 | -0.0607 | 122.4558
2.5 | 0.7627 | 0.0058 | -0.061 | 131.5
3 | 0.8317 | 0.00595 | -0.0611 | 139.7815
3.5 | 0.9004 | 0.00614 | -0.061 | 146.645
4 | 0.9678 | 0.00636 | -0.0605 | 152.1698
4.5 | 1.0324 | 0.00664 | -0.0594 | 155.4819
5 | 1.0991 | 0.00697 | -0.0584 | 157.6901
5.5 | 1.1726 | 0.00756 | -0.059 | 155.1058
6.5 | 1.2888 | 0.00943 | -0.0545 | 136.6702
7 | 1.3331 | 0.01077 | -0.0504 | 123.779
7.5 | 1.3497 | 0.01254 | -0.0426 | 107.6316
8 | 1.3613 | 0.01516 | -0.0361 | 89.7955
8.5 | 1.371 | 0.01854 | -0.0309 | 73.9482
9 | 1.3755 | 0.02267 | -0.0263 | 60.6749
9.5 | 1.3716 | 0.02772 | -0.0225 | 49.4805
10 | 1.3772 | 0.03252 | -0.0195 | 42.3493
10.5 | 1.3854 | 0.03749 | -0.0172 | 36.9539
11 | 1.3923 | 0.04298 | -0.0156 | 32.3941
11.5 | 1.3941 | 0.04924 | -0.0146 | 28.3123
12 | 1.3949 | 0.05599 | -0.0142 | 24.9134
12.5 | 1.3887 | 0.06383 | -0.0149 | 21.7562
13 | 1.3771 | 0.0727 | -0.0165 | 18.9422
13.5 | 1.3639 | 0.08231 | -0.0191 | 16.5703
14 | 1.3456 | 0.09301 | -0.023 | 14.4673
14.5 | 1.324 | 0.10469 | -0.028 | 12.6469
15 | 1.3022 | 0.11701 | -0.034 | 11.129
15.5 | 1.2813 | 0.12981 | -0.041 | 9.8706
16 | 1.2613 | 0.14298 | -0.0488 | 8.8215
16.5 | 1.2435 | 0.15641 | -0.0574 | 7.9503
17 | 1.2258 | 0.17037 | -0.0667 | 7.1949

## 57. Re 3M Mach 0.00 (1)
BIGFOIL.COM POLAR EXPORT
NACA63-613 a=0.0
NACA63-613 a=0.0 |  |  |  | Cl Max: | 1.445 | at alpha= | 12 | deg
JavaFoil+Calcfoil stall+Eppler ext transition |  |  |  | L/D Max: | 146.744 | at alpha= | 5.5 | deg
Re: | 3000000 |  |  | Cd Min: | 0.00548 | at alpha= | 0 | deg
Mach: | 0 |  |  | Cl=0 at alpha= | -2.9322 | deg
|  |  |  | @ Cl=0.1, Cd= | 0.0071057
|  |  |  | @ Cl=0.4, Cd= | 0.005512
|  |  |  | @ Cl=0.6, Cd= | 0.0058109
alpha (deg) | Cl | Cd | Cm | Cl/Cd
-17 | -0.412 | 0.13655 | -0.016 | -3.015
-16.5 | -0.426 | 0.12745 | -0.017 | -3.343
-16 | -0.44 | 0.12143 | -0.017 | -3.625
-15.5 | -0.454 | 0.11744 | -0.017 | -3.864
-15 | -0.467 | 0.10975 | -0.017 | -4.254
-14.5 | -0.479 | 0.10414 | -0.017 | -4.599
-14 | -0.49 | 0.09878 | -0.017 | -4.96
-13.5 | -0.5 | 0.09316 | -0.017 | -5.362
-13 | -0.507 | 0.08704 | -0.018 | -5.827
-12.5 | -0.513 | 0.08313 | -0.018 | -6.167
-12 | -0.516 | 0.07783 | -0.018 | -6.626
-11.5 | -0.516 | 0.07323 | -0.019 | -7.05
-11 | -0.513 | 0.06984 | -0.019 | -7.345
-10.5 | -0.507 | 0.06577 | -0.019 | -7.703
-10 | -0.497 | 0.06082 | -0.019 | -8.168
-9.5 | -0.483 | 0.058 | -0.02 | -8.32
-9 | -0.465 | 0.05339 | -0.021 | -8.718
-8.5 | -0.443 | 0.05122 | -0.02 | -8.646
-8 | -0.419 | 0.04619 | -0.022 | -9.069
-7.5 | -0.479 | 0.00595 | -0.039 | -80.526
-7 | -0.438 | 0.00602 | -0.04 | -72.738
-6.5 | -0.393 | 0.00597 | -0.04 | -65.895
-6 | -0.345 | 0.00592 | -0.04 | -58.304
-5.5 | -0.294 | 0.00585 | -0.041 | -50.204
-5 | -0.24 | 0.00573 | -0.041 | -41.858
-4.5 | -0.184 | 0.00561 | -0.041 | -32.806
-4 | -0.126 | 0.00557 | -0.042 | -22.697
-3.5 | -0.068 | 0.00553 | -0.042 | -12.263
-3 | -0.008 | 0.00726 | -0.043 | -1.16
-2.5 | 0.051 | 0.00717 | -0.043 | 7.175
-2 | 0.112 | 0.00709 | -0.043 | 15.742
-1.5 | 0.172 | 0.00702 | -0.044 | 24.495
-1 | 0.232 | 0.00697 | -0.044 | 33.327
-0.5 | 0.293 | 0.00695 | -0.045 | 42.165
0 | 0.352 | 0.00548 | -0.045 | 64.333
0.5 | 0.412 | 0.00552 | -0.046 | 74.665
1 | 0.472 | 0.00558 | -0.046 | 84.63
1.5 | 0.532 | 0.00567 | -0.046 | 93.839
2 | 0.592 | 0.0058 | -0.047 | 102.032
2.5 | 0.651 | 0.00588 | -0.047 | 110.758
3 | 0.71 | 0.00604 | -0.048 | 117.663
3.5 | 0.77 | 0.00624 | -0.048 | 123.271
4 | 0.829 | 0.00621 | -0.049 | 133.343
4.5 | 0.886 | 0.00646 | -0.049 | 137.084
5 | 0.944 | 0.00675 | -0.049 | 139.754
5.5 | 1.001 | 0.00682 | -0.05 | 146.744
6 | 1.056 | 0.00786 | -0.05 | 134.35
6.5 | 1.109 | 0.00838 | -0.051 | 132.366
7 | 1.158 | 0.00895 | -0.051 | 129.486
7.5 | 1.205 | 0.00978 | -0.051 | 123.156
8 | 1.249 | 0.01069 | -0.051 | 116.796
8.5 | 1.29 | 0.01191 | -0.052 | 108.329
9 | 1.321 | 0.01487 | -0.052 | 88.887
9.5 | 1.355 | 0.01611 | -0.052 | 84.142
10 | 1.386 | 0.01724 | -0.052 | 80.387
10.5 | 1.412 | 0.01848 | -0.052 | 76.39
11 | 1.429 | 0.01986 | -0.053 | 71.921
11.5 | 1.44 | 0.0214 | -0.053 | 67.28
12 | 1.445 | 0.02292 | -0.053 | 63.051
12.5 | 1.443 | 0.02475 | -0.053 | 58.308
13 | 1.435 | 0.02682 | -0.054 | 53.501
13.5 | 1.421 | 0.02886 | -0.054 | 49.241
14 | 1.401 | 0.03126 | -0.054 | 44.837
14.5 | 1.375 | 0.0344 | -0.054 | 39.97
15 | 1.345 | 0.03727 | -0.054 | 36.084
15.5 | 1.309 | 0.04106 | -0.055 | 31.886
16 | 1.272 | 0.04413 | -0.055 | 28.827
16.5 | 1.228 | 0.04967 | -0.055 | 24.717
17 | 1.185 | 0.05374 | -0.055 | 22.055

## 58. Re 3M Mach 0.00 (2)
BIGFOIL.COM POLAR EXPORT
NACA63-613 a=0.0
NACA63-613 a=0.0 |  |  |  | Cl Max: | 1.6251 | at alpha= | 17.5 | deg
XFOIL ncrit=9 |  |  |  | L/D Max: | 170.315 | at alpha= | 5.5 | deg
Re: | 3000000 |  |  | Cd Min: | 0.09363 | at alpha= | 20 | deg
Mach: | 0 |  |  | Cl=0 at alpha= | -3.0173 | deg
|  |  |  | @ Cl=0.1, Cd= | 0.0066907
|  |  |  | @ Cl=0.4, Cd= | 0.0047909
|  |  |  | @ Cl=0.6, Cd= | 0.0046904
alpha (deg) | Cl | Cd | Cm | Cl/Cd
-14 | -1.0682 | 0.03304 | -0.056 | -32.3305
-13.5 | -1.0534 | 0.02953 | -0.0536 | -35.6722
-13 | -1.0356 | 0.02554 | -0.0513 | -40.5482
-12.5 | -1.0042 | 0.02263 | -0.0497 | -44.3747
-12 | -0.9641 | 0.02057 | -0.0486 | -46.8692
-11.5 | -0.9203 | 0.01881 | -0.0477 | -48.9261
-11 | -0.8735 | 0.01734 | -0.0471 | -50.3749
-10 | -0.7746 | 0.01483 | -0.0461 | -52.232
-9.5 | -0.723 | 0.0138 | -0.0458 | -52.3913
-9 | -0.6729 | 0.01227 | -0.0453 | -54.8411
-8.5 | -0.6204 | 0.01116 | -0.045 | -55.5914
-8 | -0.5664 | 0.01032 | -0.0448 | -54.8837
-7.5 | -0.5114 | 0.00966 | -0.0448 | -52.94
-6.5 | -0.3996 | 0.00868 | -0.045 | -46.0369
-6 | -0.3433 | 0.00821 | -0.0451 | -41.8149
-5.5 | -0.2869 | 0.00777 | -0.0453 | -36.9241
-5 | -0.2293 | 0.00758 | -0.0457 | -30.2507
-4.5 | -0.1717 | 0.00739 | -0.046 | -23.2341
-4 | -0.1138 | 0.00726 | -0.0465 | -15.6749
-3.5 | -0.0557 | 0.00713 | -0.0469 | -7.8121
-3 | 0.002 | 0.0069 | -0.0473 | 0.28986
-2.5 | 0.0601 | 0.00678 | -0.0478 | 8.8643
-2 | 0.1182 | 0.00665 | -0.0482 | 17.7744
-1.5 | 0.1764 | 0.00652 | -0.0487 | 27.0552
-0.5 | 0.2923 | 0.00614 | -0.0498 | 47.6059
0 | 0.3474 | 0.00503 | -0.0505 | 69.0656
0.5 | 0.4046 | 0.00477 | -0.051 | 84.8218
1 | 0.4624 | 0.00465 | -0.0515 | 99.4409
1.5 | 0.52 | 0.00459 | -0.052 | 113.2898
2 | 0.578 | 0.00466 | -0.0525 | 124.0343
2.5 | 0.6359 | 0.00474 | -0.0531 | 134.1561
3 | 0.6936 | 0.00484 | -0.0536 | 143.3058
3.5 | 0.7508 | 0.00495 | -0.0541 | 151.6768
4 | 0.8074 | 0.0051 | -0.0545 | 158.3137
4.5 | 0.8629 | 0.00527 | -0.0546 | 163.7381
5 | 0.9163 | 0.00546 | -0.0543 | 167.8205
5.5 | 0.9725 | 0.00571 | -0.0548 | 170.3152
6 | 1.0299 | 0.00624 | -0.0558 | 165.0481
6.5 | 1.0815 | 0.00698 | -0.0558 | 154.9427
7 | 1.1328 | 0.00767 | -0.0557 | 147.6923
7.5 | 1.1821 | 0.00848 | -0.0554 | 139.3986
8 | 1.2295 | 0.00937 | -0.0548 | 131.2166
8.5 | 1.2748 | 0.01031 | -0.0539 | 123.6469
9 | 1.3171 | 0.01135 | -0.0525 | 116.0441
9.5 | 1.3554 | 0.01247 | -0.0506 | 108.6929
10 | 1.3918 | 0.0135 | -0.0484 | 103.0963
10.5 | 1.4218 | 0.01445 | -0.045 | 98.3945
11 | 1.4413 | 0.01559 | -0.0403 | 92.4503
11.5 | 1.4652 | 0.01692 | -0.0371 | 86.5957
12 | 1.4862 | 0.01866 | -0.034 | 79.6463
12.5 | 1.5103 | 0.02041 | -0.0318 | 73.998
13 | 1.5277 | 0.02276 | -0.0293 | 67.1221
13.5 | 1.5493 | 0.02499 | -0.0276 | 61.9968
14 | 1.5651 | 0.02778 | -0.0258 | 56.3391
14.5 | 1.5785 | 0.03094 | -0.0243 | 51.0181
15 | 1.5925 | 0.03418 | -0.0231 | 46.5916
15.5 | 1.6015 | 0.03813 | -0.0222 | 42.001
16 | 1.609 | 0.04247 | -0.0217 | 37.8856
16.5 | 1.6187 | 0.0468 | -0.0216 | 34.5876
17 | 1.6225 | 0.05201 | -0.0219 | 31.1959
17.5 | 1.6251 | 0.05758 | -0.0226 | 28.2233
18 | 1.6223 | 0.06412 | -0.0238 | 25.301
18.5 | 1.6226 | 0.07045 | -0.0253 | 23.0319
19 | 1.6197 | 0.07748 | -0.0273 | 20.9047
19.5 | 1.6119 | 0.08547 | -0.03 | 18.8592
20 | 1.6049 | 0.09363 | -0.0331 | 17.1409

## 59. Re 3M Mach 0.10 (1)
BIGFOIL.COM POLAR EXPORT
NACA63-613 a=0.0
NACA63-613 a=0.0 |  |  |  | Cl Max: | 1.44 | at alpha= | 12 | deg
JavaFoil+Calcfoil stall+Eppler ext transition |  |  |  | L/D Max: | 146.494 | at alpha= | 5.5 | deg
Re: | 3000000 |  |  | Cd Min: | 0.00548 | at alpha= | 0 | deg
Mach: | 0.1 |  |  | Cl=0 at alpha= | -2.9333 | deg
|  |  |  | @ Cl=0.1, Cd= | 0.007116
|  |  |  | @ Cl=0.4, Cd= | 0.0055183
|  |  |  | @ Cl=0.6, Cd= | 0.005821
alpha (deg) | Cl | Cd | Cm | Cl/Cd
-16.5 | -0.381 | 0.13031 | -0.016 | -2.922
-16 | -0.397 | 0.12355 | -0.017 | -3.215
-15.5 | -0.414 | 0.11822 | -0.017 | -3.498
-15 | -0.429 | 0.11091 | -0.017 | -3.871
-14.5 | -0.444 | 0.10601 | -0.017 | -4.192
-14 | -0.459 | 0.09881 | -0.017 | -4.64
-13.5 | -0.471 | 0.09458 | -0.017 | -4.981
-13 | -0.482 | 0.08907 | -0.018 | -5.41
-12.5 | -0.491 | 0.08486 | -0.018 | -5.781
-12 | -0.497 | 0.07851 | -0.018 | -6.326
-11.5 | -0.5 | 0.0741 | -0.018 | -6.748
-11 | -0.5 | 0.07046 | -0.018 | -7.092
-10.5 | -0.496 | 0.06622 | -0.019 | -7.489
-10 | -0.489 | 0.06125 | -0.019 | -7.976
-9.5 | -0.477 | 0.05765 | -0.02 | -8.269
-9 | -0.461 | 0.05399 | -0.02 | -8.534
-8.5 | -0.44 | 0.05155 | -0.02 | -8.533
-8 | -0.417 | 0.047 | -0.022 | -8.863
-7.5 | -0.478 | 0.00591 | -0.04 | -80.943
-7 | -0.438 | 0.00598 | -0.04 | -73.323
-6.5 | -0.394 | 0.00598 | -0.04 | -65.861
-6 | -0.346 | 0.00593 | -0.041 | -58.288
-5.5 | -0.295 | 0.00586 | -0.041 | -50.263
-5 | -0.241 | 0.00577 | -0.041 | -41.686
-4.5 | -0.185 | 0.00561 | -0.042 | -32.923
-4 | -0.127 | 0.00558 | -0.042 | -22.776
-3.5 | -0.068 | 0.00554 | -0.042 | -12.316
-3 | -0.008 | 0.00724 | -0.043 | -1.168
-2.5 | 0.052 | 0.00718 | -0.043 | 7.201
-2 | 0.112 | 0.0071 | -0.044 | 15.794
-1.5 | 0.173 | 0.00703 | -0.044 | 24.581
-1 | 0.233 | 0.00698 | -0.044 | 33.452
-0.5 | 0.294 | 0.00695 | -0.045 | 42.332
0 | 0.354 | 0.00548 | -0.045 | 64.605
0.5 | 0.414 | 0.00553 | -0.046 | 74.919
1 | 0.475 | 0.00562 | -0.046 | 84.457
1.5 | 0.535 | 0.00567 | -0.047 | 94.276
2 | 0.595 | 0.00581 | -0.047 | 102.41
2.5 | 0.654 | 0.00594 | -0.048 | 110.103
3 | 0.714 | 0.00604 | -0.048 | 118.203
3.5 | 0.773 | 0.00625 | -0.048 | 123.65
4 | 0.833 | 0.00623 | -0.049 | 133.631
4.5 | 0.89 | 0.00648 | -0.049 | 137.37
5 | 0.949 | 0.00676 | -0.05 | 140.35
5.5 | 1.006 | 0.00687 | -0.05 | 146.494
6 | 1.061 | 0.00794 | -0.051 | 133.625
6.5 | 1.113 | 0.00846 | -0.051 | 131.655
7 | 1.163 | 0.00903 | -0.051 | 128.759
7.5 | 1.209 | 0.00992 | -0.051 | 121.879
8 | 1.253 | 0.01085 | -0.052 | 115.453
8.5 | 1.294 | 0.01208 | -0.052 | 107.098
9 | 1.326 | 0.01508 | -0.052 | 87.892
9.5 | 1.359 | 0.01633 | -0.052 | 83.238
10 | 1.389 | 0.01753 | -0.052 | 79.209
10.5 | 1.413 | 0.01877 | -0.053 | 75.281
11 | 1.429 | 0.02019 | -0.053 | 70.756
11.5 | 1.438 | 0.02178 | -0.053 | 66.016
12 | 1.44 | 0.02335 | -0.053 | 61.686
12.5 | 1.436 | 0.02526 | -0.054 | 56.853
13 | 1.424 | 0.02754 | -0.054 | 51.703
13.5 | 1.407 | 0.02958 | -0.054 | 47.557
14 | 1.382 | 0.03205 | -0.054 | 43.132
14.5 | 1.351 | 0.03541 | -0.054 | 38.159
15 | 1.315 | 0.0389 | -0.055 | 33.807
15.5 | 1.277 | 0.04141 | -0.055 | 30.836
16 | 1.232 | 0.04583 | -0.055 | 26.882
16.5 | 1.181 | 0.0524 | -0.055 | 22.54
17 | 1.134 | 0.05647 | -0.055 | 20.077

## 60. Re 3M Mach 0.10 (2)
BIGFOIL.COM POLAR EXPORT
NACA63-613 a=0.0
NACA63-613 a=0.0 |  |  |  | Cl Max: | 1.6128 | at alpha= | 17 | deg
XFOIL ncrit=9 |  |  |  | L/D Max: | 170.505 | at alpha= | 5.5 | deg
Re: | 3000000 |  |  | Cd Min: | 0.09996 | at alpha= | 20 | deg
Mach: | 0.1 |  |  | Cl=0 at alpha= | -3.018 | deg
|  |  |  | @ Cl=0.1, Cd= | 0.0067091
|  |  |  | @ Cl=0.4, Cd= | 0.0048142
|  |  |  | @ Cl=0.6, Cd= | 0.0046983
alpha (deg) | Cl | Cd | Cm | Cl/Cd
-13 | -0.8584 | 0.04863 | -0.0586 | -17.6517
-12.5 | -0.9893 | 0.02652 | -0.0528 | -37.3039
-12 | -0.9586 | 0.02319 | -0.0512 | -41.3368
-11.5 | -0.9198 | 0.02065 | -0.0499 | -44.5424
-11 | -0.8756 | 0.01869 | -0.0489 | -46.8486
-10.5 | -0.8285 | 0.01701 | -0.0481 | -48.7066
-10 | -0.7789 | 0.01557 | -0.0475 | -50.0257
-9.5 | -0.7276 | 0.01435 | -0.047 | -50.7038
-9 | -0.6771 | 0.01278 | -0.0464 | -52.9812
-8.5 | -0.6248 | 0.01147 | -0.0459 | -54.4725
-8 | -0.5706 | 0.01053 | -0.0457 | -54.188
-7.5 | -0.5152 | 0.00982 | -0.0455 | -52.4644
-7 | -0.4592 | 0.00923 | -0.0455 | -49.7508
-6.5 | -0.4026 | 0.00876 | -0.0456 | -45.9589
-6 | -0.3457 | 0.00828 | -0.0456 | -41.7512
-5.5 | -0.2889 | 0.00783 | -0.0458 | -36.8966
-5 | -0.231 | 0.0076 | -0.0461 | -30.3947
-4.5 | -0.1729 | 0.00741 | -0.0464 | -23.3333
-4 | -0.1145 | 0.00727 | -0.0468 | -15.7497
-3.5 | -0.0561 | 0.00715 | -0.0472 | -7.8462
-3 | 0.0021 | 0.00692 | -0.0476 | 0.30347
-2.5 | 0.0605 | 0.00679 | -0.0481 | 8.9102
-2 | 0.1191 | 0.00667 | -0.0485 | 17.8561
-1.5 | 0.1776 | 0.00653 | -0.049 | 27.1975
-1 | 0.2361 | 0.00643 | -0.0495 | 36.7185
-0.5 | 0.2943 | 0.00616 | -0.0501 | 47.776
0 | 0.3497 | 0.00505 | -0.0508 | 69.2475
0.5 | 0.4073 | 0.00478 | -0.0513 | 85.2092
1 | 0.4654 | 0.00466 | -0.0518 | 99.8712
1.5 | 0.5233 | 0.0046 | -0.0523 | 113.7609
2 | 0.5817 | 0.00467 | -0.0528 | 124.561
2.5 | 0.64 | 0.00476 | -0.0534 | 134.4538
3 | 0.6981 | 0.00486 | -0.0539 | 143.642
3.5 | 0.7557 | 0.00497 | -0.0543 | 152.0523
4 | 0.8127 | 0.00513 | -0.0547 | 158.4211
4.5 | 0.8686 | 0.00529 | -0.0549 | 164.1966
5 | 0.9223 | 0.00549 | -0.0546 | 167.9964
5.5 | 0.9787 | 0.00574 | -0.0549 | 170.5052
6 | 1.0367 | 0.00628 | -0.056 | 165.0796
6.5 | 1.0884 | 0.00705 | -0.0559 | 154.383
7 | 1.14 | 0.00775 | -0.0557 | 147.0968
7.5 | 1.1893 | 0.00858 | -0.0553 | 138.6131
8 | 1.2366 | 0.0095 | -0.0546 | 130.1684
8.5 | 1.2822 | 0.01044 | -0.0536 | 122.8161
9 | 1.3236 | 0.01153 | -0.052 | 114.7962
9.5 | 1.361 | 0.01268 | -0.0499 | 107.3344
10 | 1.3968 | 0.0137 | -0.0474 | 101.9562
10.5 | 1.4205 | 0.01471 | -0.0428 | 96.567
11 | 1.4408 | 0.01602 | -0.0385 | 89.9376
11.5 | 1.4655 | 0.01745 | -0.0355 | 83.9828
12 | 1.487 | 0.01929 | -0.0326 | 77.0866
12.5 | 1.5099 | 0.02123 | -0.0303 | 71.1211
13 | 1.5278 | 0.02368 | -0.028 | 64.5186
13.5 | 1.548 | 0.02612 | -0.0262 | 59.2649
14 | 1.5617 | 0.02921 | -0.0244 | 53.4646
14.5 | 1.5759 | 0.03242 | -0.0231 | 48.6089
15 | 1.5878 | 0.036 | -0.0219 | 44.1056
15.5 | 1.5944 | 0.04039 | -0.0212 | 39.4751
16 | 1.604 | 0.04471 | -0.0209 | 35.8756
16.5 | 1.6116 | 0.04944 | -0.0209 | 32.5971
17 | 1.6128 | 0.05517 | -0.0214 | 29.2333
17.5 | 1.6114 | 0.06145 | -0.0224 | 26.2229
18 | 1.6123 | 0.0677 | -0.0237 | 23.8154
18.5 | 1.6103 | 0.07458 | -0.0256 | 21.5916
19 | 1.605 | 0.08216 | -0.0279 | 19.5351
19.5 | 1.5941 | 0.09091 | -0.031 | 17.5349
20 | 1.583 | 0.09996 | -0.0347 | 15.8363

## 61. Re 3M Mach 0.25 (1)
BIGFOIL.COM POLAR EXPORT
NACA63-613 a=0.0
NACA63-613 a=0.0 |  |  |  | Cl Max: | 1.421 | at alpha= | 11 | deg
JavaFoil+Calcfoil stall+Eppler ext transition |  |  |  | L/D Max: | 144.13 | at alpha= | 5 | deg
Re: | 3000000 |  |  | Cd Min: | 0.00554 | at alpha= | 0 | deg
Mach: | 0.25 |  |  | Cl=0 at alpha= | -2.9274 | deg
|  |  |  | @ Cl=0.1, Cd= | 0.0071618
|  |  |  | @ Cl=0.4, Cd= | 0.005569
|  |  |  | @ Cl=0.6, Cd= | 0.0058669
alpha (deg) | Cl | Cd | Cm | Cl/Cd
-14.5 | -0.068 | 0.11616 | -0.016 | -0.585
-14 | -0.118 | 0.10947 | -0.017 | -1.081
-13.5 | -0.192 | 0.1027 | -0.017 | -1.867
-13 | -0.243 | 0.09664 | -0.017 | -2.509
-12.5 | -0.286 | 0.08967 | -0.018 | -3.188
-12 | -0.324 | 0.08376 | -0.018 | -3.863
-11.5 | -0.356 | 0.07935 | -0.018 | -4.483
-11 | -0.382 | 0.07391 | -0.018 | -5.171
-10.5 | -0.403 | 0.06902 | -0.019 | -5.833
-10 | -0.416 | 0.06492 | -0.019 | -6.408
-9.5 | -0.422 | 0.06059 | -0.019 | -6.972
-9 | -0.422 | 0.05701 | -0.02 | -7.398
-8.5 | -0.414 | 0.05317 | -0.02 | -7.786
-8 | -0.399 | 0.0497 | -0.021 | -8.038
-7.5 | -0.379 | 0.04606 | -0.021 | -8.22
-7 | -0.352 | 0.0427 | -0.023 | -8.251
-6.5 | -0.324 | 0.03711 | -0.026 | -8.717
-6 | -0.349 | 0.00599 | -0.042 | -58.308
-5.5 | -0.299 | 0.00594 | -0.042 | -50.397
-5 | -0.245 | 0.00584 | -0.042 | -42.057
-4.5 | -0.189 | 0.00564 | -0.043 | -33.475
-4 | -0.13 | 0.0056 | -0.043 | -23.229
-3.5 | -0.07 | 0.00557 | -0.044 | -12.568
-3 | -0.009 | 0.00731 | -0.044 | -1.188
-2.5 | 0.053 | 0.00723 | -0.044 | 7.348
-2 | 0.115 | 0.00714 | -0.045 | 16.144
-1.5 | 0.177 | 0.00708 | -0.045 | 25.059
-1 | 0.24 | 0.00704 | -0.046 | 34.056
-0.5 | 0.303 | 0.00699 | -0.046 | 43.298
0 | 0.364 | 0.00554 | -0.047 | 65.669
0.5 | 0.426 | 0.00559 | -0.047 | 76.133
1 | 0.488 | 0.00567 | -0.047 | 85.937
1.5 | 0.549 | 0.00576 | -0.048 | 95.3
2 | 0.611 | 0.00589 | -0.048 | 103.636
2.5 | 0.672 | 0.00601 | -0.049 | 111.932
3 | 0.733 | 0.00618 | -0.049 | 118.761
3.5 | 0.794 | 0.00641 | -0.05 | 123.862
4 | 0.854 | 0.00641 | -0.05 | 133.328
4.5 | 0.914 | 0.0067 | -0.051 | 136.534
5 | 0.974 | 0.00675 | -0.051 | 144.13
5.5 | 1.031 | 0.0078 | -0.051 | 132.188
6 | 1.086 | 0.0083 | -0.052 | 130.787
6.5 | 1.138 | 0.0089 | -0.052 | 127.857
7 | 1.188 | 0.00958 | -0.052 | 124.065
7.5 | 1.234 | 0.01055 | -0.053 | 116.979
8 | 1.277 | 0.01181 | -0.053 | 108.091
8.5 | 1.317 | 0.01321 | -0.053 | 99.664
9 | 1.345 | 0.01657 | -0.053 | 81.18
9.5 | 1.376 | 0.01771 | -0.053 | 77.668
10 | 1.4 | 0.01911 | -0.053 | 73.252
10.5 | 1.417 | 0.0207 | -0.054 | 68.449
11 | 1.421 | 0.02224 | -0.054 | 63.892
11.5 | 1.415 | 0.02438 | -0.054 | 58.024
12 | 1.398 | 0.02624 | -0.055 | 53.303
12.5 | 1.37 | 0.02888 | -0.055 | 47.436
13 | 1.331 | 0.03188 | -0.055 | 41.734
13.5 | 1.28 | 0.03515 | -0.055 | 36.409
14 | 1.219 | 0.03846 | -0.055 | 31.703
14.5 | 1.148 | 0.04285 | -0.055 | 26.784
15 | 1.062 | 0.05066 | -0.054 | 20.957
15.5 | 0.966 | 0.06129 | -0.053 | 15.758
16 | 0.874 | 0.0681 | -0.053 | 12.83

## 62. Re 3M Mach 0.25 (2)
BIGFOIL.COM POLAR EXPORT
NACA63-613 a=0.0
NACA63-613 a=0.0 |  |  |  | Cl Max: | 1.5655 | at alpha= | 16 | deg
XFOIL ncrit=9 |  |  |  | L/D Max: | 169.564 | at alpha= | 5.5 | deg
Re: | 3000000 |  |  | Cd Min: | 0.15447 | at alpha= | -14 | deg
Mach: | 0.25 |  |  | Cl=0 at alpha= | -3.0207 | deg
|  |  |  | @ Cl=0.1, Cd= | 0.0067893
|  |  |  | @ Cl=0.4, Cd= | 0.0049546
|  |  |  | @ Cl=0.6, Cd= | 0.004757
alpha (deg) | Cl | Cd | Cm | Cl/Cd
-14 | -0.4442 | 0.15447 | 0.0031 | -2.8756
-13.5 | -0.4274 | 0.14761 | -0.0007 | -2.8955
-13 | -0.4117 | 0.14045 | -0.0046 | -2.9313
-12.5 | -0.3969 | 0.13308 | -0.0086 | -2.9824
-12 | -0.3849 | 0.12515 | -0.0126 | -3.0755
-11.5 | -0.4079 | 0.10761 | -0.02 | -3.7905
-9.5 | -0.6892 | 0.03106 | -0.0559 | -22.1893
-9 | -0.6914 | 0.01767 | -0.0534 | -39.1285
-8.5 | -0.6466 | 0.01401 | -0.0518 | -46.1527
-8 | -0.5928 | 0.01215 | -0.0507 | -48.7901
-7.5 | -0.536 | 0.01092 | -0.0499 | -49.0842
-7 | -0.4779 | 0.00999 | -0.0493 | -47.8378
-6.5 | -0.419 | 0.00929 | -0.0489 | -45.1023
-6 | -0.3595 | 0.00871 | -0.0486 | -41.2744
-5.5 | -0.3 | 0.00816 | -0.0484 | -36.7647
-5 | -0.2403 | 0.00772 | -0.0484 | -31.1269
-4.5 | -0.1793 | 0.00758 | -0.0486 | -23.6544
-4 | -0.1187 | 0.00737 | -0.0488 | -16.1058
-3.5 | -0.058 | 0.00723 | -0.0491 | -8.0221
-3 | 0.0025 | 0.00701 | -0.0494 | 0.35663
-2.5 | 0.0632 | 0.00685 | -0.0498 | 9.2263
-2 | 0.1238 | 0.00675 | -0.0502 | 18.3407
-1.5 | 0.1844 | 0.00658 | -0.0506 | 28.0243
-1 | 0.245 | 0.00647 | -0.0511 | 37.8671
-0.5 | 0.3052 | 0.00629 | -0.0517 | 48.5215
0 | 0.3625 | 0.00515 | -0.0524 | 70.3883
0.5 | 0.422 | 0.00484 | -0.0529 | 87.1901
1 | 0.482 | 0.00475 | -0.0534 | 101.4737
1.5 | 0.5419 | 0.00469 | -0.0539 | 115.5437
2 | 0.6026 | 0.00476 | -0.0544 | 126.5966
2.5 | 0.663 | 0.00485 | -0.055 | 136.701
3 | 0.7231 | 0.00496 | -0.0555 | 145.7863
3.5 | 0.783 | 0.0051 | -0.0559 | 153.5294
4 | 0.8422 | 0.00525 | -0.0562 | 160.419
4.5 | 0.9004 | 0.00544 | -0.0563 | 165.5147
5 | 0.9563 | 0.00568 | -0.0559 | 168.3627
5.5 | 1.0123 | 0.00597 | -0.0556 | 169.5645
6 | 1.0741 | 0.00653 | -0.0568 | 164.487
6.5 | 1.1274 | 0.00735 | -0.0564 | 153.3878
7 | 1.1799 | 0.00814 | -0.0559 | 144.9509
7.5 | 1.2296 | 0.00908 | -0.0549 | 135.4185
8 | 1.2763 | 0.01012 | -0.0535 | 126.1166
8.5 | 1.3197 | 0.01121 | -0.0515 | 117.7252
9 | 1.3556 | 0.01252 | -0.0485 | 108.2748
9.5 | 1.38 | 0.01382 | -0.0435 | 99.8553
10 | 1.3982 | 0.01522 | -0.0382 | 91.866
10.5 | 1.4215 | 0.01687 | -0.0344 | 84.262
11 | 1.4446 | 0.01881 | -0.0312 | 76.7996
11.5 | 1.4662 | 0.02109 | -0.0284 | 69.5211
12 | 1.4877 | 0.02355 | -0.0259 | 63.172
12.5 | 1.5041 | 0.02658 | -0.0236 | 56.5877
13 | 1.5215 | 0.02968 | -0.0217 | 51.2635
13.5 | 1.5333 | 0.03342 | -0.02 | 45.8797
14 | 1.5452 | 0.03741 | -0.0187 | 41.3045
14.5 | 1.5539 | 0.04196 | -0.0179 | 37.0329
15 | 1.5581 | 0.04723 | -0.0175 | 32.9896
15.5 | 1.5644 | 0.05264 | -0.0176 | 29.7188
16 | 1.5655 | 0.05881 | -0.0182 | 26.6196
16.5 | 1.5603 | 0.06608 | -0.0195 | 23.6123
17 | 1.5572 | 0.07338 | -0.0212 | 21.221
17.5 | 1.552 | 0.08132 | -0.0235 | 19.0851
18 | 1.5423 | 0.09016 | -0.0266 | 17.1063
18.5 | 1.5303 | 0.09968 | -0.0304 | 15.3521
19 | 1.5116 | 0.11061 | -0.0353 | 13.666
19.5 | 1.4843 | 0.12335 | -0.0417 | 12.0332
20 | 1.4701 | 0.13425 | -0.0476 | 10.9505

## 63. Re 3M Mach 0.50 (1)
BIGFOIL.COM POLAR EXPORT
NACA63-613 a=0.0
NACA63-613 a=0.0 |  |  |  | Cl Max: | 1.372 | at alpha= | 8.5 | deg
JavaFoil+Calcfoil stall+Eppler ext transition |  |  |  | L/D Max: | 130.476 | at alpha= | 3.5 | deg
Re: | 3000000 |  |  | Cd Min: | 0.00568 | at alpha= | -3.5 | deg
Mach: | 0.5 |  |  | Cl=0 at alpha= | -2.9275 | deg
|  |  |  | @ Cl=0.1, Cd= | 0.0074425
|  |  |  | @ Cl=0.4, Cd= | 0.0059751
|  |  |  | @ Cl=0.6, Cd= | 0.0061594
alpha (deg) | Cl | Cd | Cm | Cl/Cd
-20 | -0.965 | 0.16806 | -0.022 | -5.739
-19.5 | -0.935 | 0.16067 | -0.021 | -5.817
-19 | -0.906 | 0.15555 | -0.021 | -5.826
-18.5 | -0.878 | 0.14989 | -0.021 | -5.857
-18 | -0.85 | 0.14618 | -0.021 | -5.815
-17.5 | -0.822 | 0.14084 | -0.021 | -5.837
-17 | -0.795 | 0.14075 | -0.022 | -5.645
-16.5 | -0.764 | 0.13564 | -0.021 | -5.636
-16 | -0.736 | 0.13004 | -0.02 | -5.659
-15.5 | -0.708 | 0.12582 | -0.021 | -5.626
-15 | -0.68 | 0.12186 | -0.021 | -5.578
-14.5 | -0.652 | 0.11616 | -0.021 | -5.611
-14 | -0.624 | 0.11229 | -0.021 | -5.554
-13.5 | -0.595 | 0.10938 | -0.021 | -5.439
-13 | -0.566 | 0.10241 | -0.02 | -5.525
-12.5 | -0.538 | 0.09727 | -0.02 | -5.528
-12 | -0.51 | 0.09627 | -0.02 | -5.293
-11.5 | -0.481 | 0.08969 | -0.02 | -5.367
-11 | -0.453 | 0.08959 | -0.021 | -5.059
-10.5 | -0.425 | 0.08207 | -0.021 | -5.18
-10 | -0.396 | 0.07701 | -0.02 | -5.148
-9.5 | -0.368 | 0.06749 | -0.02 | -5.458
-9 | -0.34 | 0.06043 | -0.021 | -5.631
-8.5 | -0.312 | 0.05557 | -0.021 | -5.619
-8 | -0.284 | 0.05154 | -0.021 | -5.513
-7.5 | -0.256 | 0.06449 | -0.02 | -3.964
-7 | -0.227 | 0.0524 | -0.02 | -4.341
-6.5 | -0.2 | 0.048 | -0.021 | -4.157
-6 | -0.172 | 0.0428 | -0.022 | -4.014
-5.5 | -0.216 | 0.0399 | -0.023 | -5.418
-5 | -0.203 | 0.03644 | -0.025 | -5.561
-4.5 | -0.202 | 0.00598 | -0.048 | -33.774
-4 | -0.142 | 0.00576 | -0.048 | -24.702
-3.5 | -0.077 | 0.00568 | -0.049 | -13.604
-3 | -0.01 | 0.00644 | -0.049 | -1.499
-2.5 | 0.059 | 0.00749 | -0.05 | 7.896
-2 | 0.128 | 0.00741 | -0.05 | 17.341
-1.5 | 0.198 | 0.00734 | -0.051 | 27
-1 | 0.268 | 0.00728 | -0.051 | 36.805
-0.5 | 0.338 | 0.00726 | -0.052 | 46.568
0 | 0.407 | 0.00583 | -0.052 | 69.787
0.5 | 0.476 | 0.00594 | -0.053 | 80.067
1 | 0.545 | 0.00603 | -0.053 | 90.277
1.5 | 0.613 | 0.00619 | -0.054 | 99.157
2 | 0.682 | 0.00639 | -0.054 | 106.731
2.5 | 0.75 | 0.00659 | -0.055 | 113.793
3 | 0.818 | 0.00671 | -0.055 | 121.884
3.5 | 0.884 | 0.00678 | -0.055 | 130.476
4 | 0.948 | 0.00758 | -0.056 | 125.009
4.5 | 1.01 | 0.00814 | -0.056 | 124.077
5 | 1.071 | 0.00886 | -0.056 | 120.895
5.5 | 1.131 | 0.00959 | -0.057 | 117.886
6 | 1.188 | 0.01047 | -0.057 | 113.393
6.5 | 1.24 | 0.01157 | -0.057 | 107.24
7 | 1.288 | 0.01314 | -0.057 | 98.008
7.5 | 1.327 | 0.01519 | -0.058 | 87.336
8 | 1.352 | 0.01999 | -0.057 | 67.606
8.5 | 1.372 | 0.02193 | -0.058 | 62.555
9 | 1.361 | 0.02433 | -0.058 | 55.953
9.5 | 1.294 | 0.02757 | -0.058 | 46.942
10 | 0.813 | 0.03312 | -0.058 | 24.551
10.5 | 0.84 | 0.03592 | -0.058 | 23.373
11 | 0.869 | 0.0363 | -0.058 | 23.952
11.5 | 0.779 | 0.08424 | -0.029 | 9.243
12 | 0.805 | 0.09803 | -0.031 | 8.212
12.5 | 0.83 | 0.09887 | -0.03 | 8.393
13 | 0.859 | 0.10478 | -0.034 | 8.193
13.5 | 0.883 | 0.10737 | -0.033 | 8.222

## 64. Re 3M Mach 0.50 (2)
BIGFOIL.COM POLAR EXPORT
NACA63-613 a=0.0
NACA63-613 a=0.0 |  |  |  | Cl Max: | 1.4463 | at alpha= | 12 | deg
XFOIL ncrit=9 |  |  |  | L/D Max: | 167.608 | at alpha= | 4.5 | deg
Re: | 3000000 |  |  | Cd Min: | 0.26383 | at alpha= | -20 | deg
Mach: | 0.5 |  |  | Cl=0 at alpha= | -3.0356 | deg
|  |  |  | @ Cl=0.1, Cd= | 0.0071798
|  |  |  | @ Cl=0.4, Cd= | 0.0061585
|  |  |  | @ Cl=0.6, Cd= | 0.0050839
alpha (deg) | Cl | Cd | Cm | Cl/Cd
-20 | -0.712 | 0.26383 | 0.0662 | -2.6987
-19.5 | -0.6887 | 0.25536 | 0.0608 | -2.697
-19 | -0.6649 | 0.24778 | 0.0556 | -2.6834
-18.5 | -0.6407 | 0.24013 | 0.0504 | -2.6681
-18 | -0.6164 | 0.23234 | 0.0452 | -2.653
-17.5 | -0.5951 | 0.22515 | 0.0411 | -2.6431
-17 | -0.5733 | 0.21748 | 0.0368 | -2.6361
-16.5 | -0.5502 | 0.20882 | 0.032 | -2.6348
-16 | -0.5278 | 0.20033 | 0.027 | -2.6347
-15 | -0.4833 | 0.18376 | 0.0174 | -2.6301
-14.5 | -0.4625 | 0.17561 | 0.0127 | -2.6337
-14 | -0.4396 | 0.16839 | 0.0083 | -2.6106
-13.5 | -0.4181 | 0.16058 | 0.0038 | -2.6037
-13 | -0.3969 | 0.15287 | -0.0007 | -2.5963
-12.5 | -0.3777 | 0.14406 | -0.0055 | -2.6218
-12 | -0.3593 | 0.13587 | -0.01 | -2.6444
-11.5 | -0.3423 | 0.12766 | -0.0145 | -2.6813
-11 | -0.3365 | 0.117 | -0.0196 | -2.8761
-10.5 | -0.3234 | 0.1087 | -0.0241 | -2.9752
-10 | -0.3126 | 0.10037 | -0.0288 | -3.1145
-9.5 | -0.3003 | 0.09274 | -0.0332 | -3.2381
-8.5 | -0.2868 | 0.07658 | -0.0426 | -3.7451
-8 | -0.2909 | 0.06741 | -0.0483 | -4.3154
-7.5 | -0.2989 | 0.0581 | -0.0554 | -5.1446
-7 | -0.3276 | 0.04867 | -0.063 | -6.731
-6.5 | -0.3369 | 0.03964 | -0.0659 | -8.499
-6 | -0.3354 | 0.02927 | -0.0662 | -11.4588
-5.5 | -0.3271 | 0.01609 | -0.0642 | -20.3294
-5 | -0.2804 | 0.00954 | -0.0614 | -29.392
-4.5 | -0.2109 | 0.00837 | -0.0596 | -25.1971
-4 | -0.1391 | 0.00785 | -0.0585 | -17.7197
-3.5 | -0.0665 | 0.00771 | -0.0581 | -8.6252
-3 | 0.0051 | 0.00756 | -0.0578 | 0.6746
-2.5 | 0.0753 | 0.00725 | -0.0577 | 10.3862
-2 | 0.1457 | 0.00705 | -0.0578 | 20.6667
-1 | 0.2856 | 0.00674 | -0.0584 | 42.3739
-0.5 | 0.3553 | 0.00665 | -0.0588 | 53.4286
0.5 | 0.489 | 0.00518 | -0.06 | 94.4015
1 | 0.5581 | 0.00509 | -0.0605 | 109.6464
1.5 | 0.6272 | 0.00508 | -0.0609 | 123.4646
2 | 0.6972 | 0.00518 | -0.0614 | 134.5946
2.5 | 0.7675 | 0.00531 | -0.0619 | 144.5386
3 | 0.8374 | 0.00547 | -0.0622 | 153.0896
3.5 | 0.907 | 0.00567 | -0.0623 | 159.9647
4 | 0.976 | 0.00594 | -0.0622 | 164.3098
4.5 | 1.0442 | 0.00623 | -0.0617 | 167.6083
5 | 1.1095 | 0.00664 | -0.0606 | 167.0934
5.5 | 1.1684 | 0.00707 | -0.058 | 165.2617
6 | 1.2402 | 0.00785 | -0.0583 | 157.9873
7 | 1.339 | 0.01035 | -0.0513 | 129.372
7.5 | 1.3625 | 0.01188 | -0.0441 | 114.6886
8.5 | 1.3852 | 0.01741 | -0.0315 | 79.5635
9 | 1.3869 | 0.02159 | -0.0266 | 64.2381
9.5 | 1.3963 | 0.02573 | -0.0228 | 54.2674
10 | 1.4103 | 0.02987 | -0.0197 | 47.2146
10.5 | 1.4243 | 0.03424 | -0.017 | 41.5975
11 | 1.436 | 0.03916 | -0.0148 | 36.6701
11.5 | 1.4415 | 0.04489 | -0.0133 | 32.1118
12 | 1.4463 | 0.05105 | -0.0123 | 28.331
12.5 | 1.4428 | 0.05837 | -0.0122 | 24.7182
13 | 1.431 | 0.06693 | -0.0133 | 21.3805
13.5 | 1.4153 | 0.07647 | -0.0155 | 18.5079
14 | 1.3937 | 0.08724 | -0.019 | 15.9755
14.5 | 1.3687 | 0.09907 | -0.0239 | 13.8155
15 | 1.341 | 0.1119 | -0.0302 | 11.9839
15.5 | 1.3156 | 0.12508 | -0.0373 | 10.5181
16 | 1.2919 | 0.13862 | -0.0454 | 9.3197
16.5 | 1.2709 | 0.15232 | -0.0541 | 8.3436
17 | 1.2521 | 0.16621 | -0.0634 | 7.5332

## 65. Re 4M Mach 0.00 (1)
BIGFOIL.COM POLAR EXPORT
NACA63-613 a=0.0
NACA63-613 a=0.0 |  |  |  | Cl Max: | 1.449 | at alpha= | 12 | deg
JavaFoil+Calcfoil stall+Eppler ext transition |  |  |  | L/D Max: | 148.357 | at alpha= | 5.5 | deg
Re: | 4000000 |  |  | Cd Min: | 0.00535 | at alpha= | -3.5 | deg
Mach: | 0 |  |  | Cl=0 at alpha= | -2.9322 | deg
|  |  |  | @ Cl=0.1, Cd= | 0.0068438
|  |  |  | @ Cl=0.4, Cd= | 0.005396
|  |  |  | @ Cl=0.6, Cd= | 0.0056922
alpha (deg) | Cl | Cd | Cm | Cl/Cd
-16.5 | -0.426 | 0.12527 | -0.017 | -3.402
-16 | -0.44 | 0.11906 | -0.017 | -3.699
-15.5 | -0.454 | 0.11532 | -0.017 | -3.937
-15 | -0.467 | 0.10776 | -0.017 | -4.334
-14.5 | -0.479 | 0.1022 | -0.017 | -4.689
-14 | -0.49 | 0.09714 | -0.017 | -5.046
-13.5 | -0.5 | 0.09121 | -0.018 | -5.479
-13 | -0.508 | 0.08651 | -0.018 | -5.868
-12.5 | -0.513 | 0.08167 | -0.018 | -6.282
-12 | -0.516 | 0.07681 | -0.019 | -6.721
-11.5 | -0.517 | 0.07185 | -0.019 | -7.192
-11 | -0.513 | 0.06827 | -0.019 | -7.52
-10.5 | -0.507 | 0.06438 | -0.019 | -7.876
-10 | -0.497 | 0.05986 | -0.02 | -8.308
-9.5 | -0.483 | 0.05676 | -0.02 | -8.511
-9 | -0.467 | 0.05203 | -0.021 | -8.967
-8.5 | -0.445 | 0.04869 | -0.022 | -9.141
-8 | -0.422 | 0.0439 | -0.024 | -9.602
-7.5 | -0.479 | 0.00577 | -0.039 | -82.993
-7 | -0.438 | 0.00584 | -0.04 | -75.065
-6.5 | -0.393 | 0.00576 | -0.04 | -68.31
-6 | -0.345 | 0.0057 | -0.04 | -60.506
-5.5 | -0.294 | 0.00564 | -0.041 | -52.075
-5 | -0.24 | 0.00553 | -0.041 | -43.336
-4.5 | -0.184 | 0.00541 | -0.041 | -34.013
-4 | -0.126 | 0.00539 | -0.042 | -23.479
-3.5 | -0.068 | 0.00535 | -0.042 | -12.675
-3 | -0.008 | 0.00698 | -0.043 | -1.205
-2.5 | 0.051 | 0.0069 | -0.043 | 7.465
-2 | 0.112 | 0.00683 | -0.043 | 16.343
-1.5 | 0.172 | 0.00677 | -0.044 | 25.402
-1 | 0.232 | 0.00674 | -0.044 | 34.44
-0.5 | 0.293 | 0.0067 | -0.045 | 43.746
0 | 0.352 | 0.00538 | -0.045 | 65.553
0.5 | 0.412 | 0.0054 | -0.046 | 76.377
1 | 0.472 | 0.00548 | -0.046 | 86.218
1.5 | 0.532 | 0.00558 | -0.046 | 95.354
2 | 0.592 | 0.00568 | -0.047 | 104.111
2.5 | 0.651 | 0.00577 | -0.047 | 112.899
3 | 0.71 | 0.00595 | -0.048 | 119.432
3.5 | 0.77 | 0.00614 | -0.048 | 125.418
4 | 0.829 | 0.00642 | -0.049 | 129.116
4.5 | 0.886 | 0.00643 | -0.049 | 137.811
5 | 0.944 | 0.0068 | -0.049 | 138.87
5.5 | 1.001 | 0.00675 | -0.05 | 148.357
6 | 1.057 | 0.00781 | -0.05 | 135.266
6.5 | 1.109 | 0.00829 | -0.051 | 133.839
7 | 1.159 | 0.00895 | -0.051 | 129.451
7.5 | 1.206 | 0.00977 | -0.051 | 123.365
8 | 1.25 | 0.01064 | -0.051 | 117.462
8.5 | 1.291 | 0.01174 | -0.052 | 109.994
9 | 1.325 | 0.01408 | -0.052 | 94.097
9.5 | 1.359 | 0.01524 | -0.052 | 89.146
10 | 1.39 | 0.01628 | -0.052 | 85.358
10.5 | 1.415 | 0.01741 | -0.053 | 81.275
11 | 1.433 | 0.01871 | -0.053 | 76.579
11.5 | 1.444 | 0.02014 | -0.053 | 71.675
12 | 1.449 | 0.02157 | -0.053 | 67.177
12.5 | 1.447 | 0.0233 | -0.054 | 62.101
13 | 1.439 | 0.02524 | -0.054 | 57.013
13.5 | 1.425 | 0.02718 | -0.054 | 52.432
14 | 1.405 | 0.02939 | -0.054 | 47.814
14.5 | 1.379 | 0.03232 | -0.055 | 42.668
15 | 1.349 | 0.035 | -0.055 | 38.555
15.5 | 1.314 | 0.0385 | -0.055 | 34.12
16 | 1.277 | 0.04129 | -0.055 | 30.918
16.5 | 1.233 | 0.04637 | -0.055 | 26.586
17 | 1.191 | 0.04976 | -0.055 | 23.93

## 66. Re 4M Mach 0.00 (2)
BIGFOIL.COM POLAR EXPORT
NACA63-613 a=0.0
NACA63-613 a=0.0 |  |  |  | Cl Max: | 1.664 | at alpha= | 18 | deg
XFOIL ncrit=9 |  |  |  | L/D Max: | 172.46 | at alpha= | 5.5 | deg
Re: | 4000000 |  |  | Cd Min: | 0.08723 | at alpha= | 20 | deg
Mach: | 0 |  |  | Cl=0 at alpha= | -3.012 | deg
|  |  |  | @ Cl=0.1, Cd= | 0.0063235
|  |  |  | @ Cl=0.4, Cd= | 0.0047157
|  |  |  | @ Cl=0.6, Cd= | 0.0044821
alpha (deg) | Cl | Cd | Cm | Cl/Cd
-15.5 | -1.1185 | 0.03787 | -0.0637 | -29.5353
-15 | -1.1698 | 0.03176 | -0.0578 | -36.8325
-14.5 | -1.1723 | 0.02738 | -0.0537 | -42.8159
-14 | -1.1471 | 0.02457 | -0.0515 | -46.687
-13.5 | -1.1102 | 0.02268 | -0.0501 | -48.9506
-13 | -1.0729 | 0.02052 | -0.0487 | -52.2856
-12.5 | -1.0311 | 0.01865 | -0.0477 | -55.2869
-12 | -0.9853 | 0.01718 | -0.0469 | -57.3516
-11.5 | -0.9376 | 0.01585 | -0.0462 | -59.1546
-11 | -0.8881 | 0.01468 | -0.0457 | -60.4973
-10 | -0.7852 | 0.01267 | -0.045 | -61.9732
-9.5 | -0.7322 | 0.01183 | -0.0448 | -61.8935
-9 | -0.6783 | 0.01111 | -0.0446 | -61.0531
-8.5 | -0.6238 | 0.01045 | -0.0446 | -59.6938
-8 | -0.5687 | 0.00986 | -0.0446 | -57.6775
-7.5 | -0.513 | 0.00936 | -0.0446 | -54.8077
-7 | -0.4579 | 0.00867 | -0.0446 | -52.8143
-6.5 | -0.4017 | 0.00817 | -0.0447 | -49.1677
-6 | -0.3449 | 0.00782 | -0.0449 | -44.1049
-5 | -0.2309 | 0.00711 | -0.0455 | -32.4754
-4.5 | -0.1729 | 0.00699 | -0.0459 | -24.7353
-3.5 | -0.0569 | 0.00666 | -0.0467 | -8.5435
-3 | 0.0014 | 0.00657 | -0.0472 | 0.21309
-2.5 | 0.0594 | 0.0064 | -0.0477 | 9.2812
-2 | 0.1178 | 0.00629 | -0.0482 | 18.7281
-1.5 | 0.1761 | 0.00619 | -0.0487 | 28.4491
-1 | 0.2344 | 0.0061 | -0.0492 | 38.4262
-0.5 | 0.2925 | 0.00593 | -0.0498 | 49.3255
0 | 0.3493 | 0.00531 | -0.0504 | 65.7815
0.5 | 0.4056 | 0.00465 | -0.0511 | 87.2258
1.5 | 0.5211 | 0.00438 | -0.0522 | 118.9726
2 | 0.5793 | 0.00445 | -0.0528 | 130.1798
2.5 | 0.6373 | 0.00454 | -0.0534 | 140.3744
3 | 0.6952 | 0.00464 | -0.054 | 149.8276
3.5 | 0.7527 | 0.00478 | -0.0545 | 157.4686
4 | 0.8098 | 0.00493 | -0.055 | 164.2596
4.5 | 0.866 | 0.00514 | -0.0554 | 168.4825
5 | 0.9214 | 0.00536 | -0.0556 | 171.903
5.5 | 0.9744 | 0.00565 | -0.0554 | 172.4602
6 | 1.0275 | 0.00621 | -0.0555 | 165.4589
6.5 | 1.0818 | 0.00687 | -0.056 | 157.4672
7 | 1.1327 | 0.00761 | -0.0559 | 148.8436
7.5 | 1.183 | 0.00833 | -0.0556 | 142.0168
8 | 1.2312 | 0.00916 | -0.0551 | 134.4105
8.5 | 1.2771 | 0.01007 | -0.0543 | 126.8222
9 | 1.3212 | 0.011 | -0.0532 | 120.1091
9.5 | 1.3624 | 0.01197 | -0.0517 | 113.8179
10 | 1.4025 | 0.01285 | -0.0499 | 109.144
10.5 | 1.44 | 0.0137 | -0.0478 | 105.1095
11 | 1.4656 | 0.01453 | -0.0436 | 100.8672
11.5 | 1.4853 | 0.01578 | -0.0393 | 94.1255
12 | 1.5096 | 0.01714 | -0.0362 | 88.0747
12.5 | 1.5313 | 0.01888 | -0.0334 | 81.107
13 | 1.5542 | 0.02071 | -0.0311 | 75.0459
13.5 | 1.5737 | 0.02294 | -0.0289 | 68.6007
14 | 1.5926 | 0.02537 | -0.027 | 62.7749
14.5 | 1.6085 | 0.02816 | -0.0254 | 57.12
15 | 1.6193 | 0.03154 | -0.0238 | 51.3412
15.5 | 1.6335 | 0.03483 | -0.0228 | 46.8992
16 | 1.6441 | 0.03864 | -0.022 | 42.5492
16.5 | 1.6508 | 0.04309 | -0.0216 | 38.3105
17 | 1.6556 | 0.04796 | -0.0215 | 34.5204
17.5 | 1.6619 | 0.05289 | -0.0219 | 31.4218
18 | 1.664 | 0.05852 | -0.0227 | 28.4347
18.5 | 1.6638 | 0.06468 | -0.0239 | 25.7236
19 | 1.6574 | 0.0719 | -0.0256 | 23.0515
19.5 | 1.6504 | 0.07955 | -0.0279 | 20.7467
20 | 1.6451 | 0.08723 | -0.0306 | 18.8593

## 67. Re 4M Mach 0.10 (1)
BIGFOIL.COM POLAR EXPORT
NACA63-613 a=0.0
NACA63-613 a=0.0 |  |  |  | Cl Max: | 1.444 | at alpha= | 12 | deg
JavaFoil+Calcfoil stall+Eppler ext transition |  |  |  | L/D Max: | 147.216 | at alpha= | 5.5 | deg
Re: | 4000000 |  |  | Cd Min: | 0.00536 | at alpha= | -3.5 | deg
Mach: | 0.1 |  |  | Cl=0 at alpha= | -2.9333 | deg
|  |  |  | @ Cl=0.1, Cd= | 0.006854
|  |  |  | @ Cl=0.4, Cd= | 0.0053953
|  |  |  | @ Cl=0.6, Cd= | 0.0056819
alpha (deg) | Cl | Cd | Cm | Cl/Cd
-16.5 | -0.381 | 0.12738 | -0.017 | -2.989
-16 | -0.397 | 0.12088 | -0.017 | -3.287
-15.5 | -0.414 | 0.11569 | -0.017 | -3.576
-15 | -0.429 | 0.10887 | -0.017 | -3.945
-14.5 | -0.445 | 0.10401 | -0.017 | -4.274
-14 | -0.459 | 0.09845 | -0.017 | -4.658
-13.5 | -0.471 | 0.09304 | -0.018 | -5.065
-13 | -0.482 | 0.08752 | -0.018 | -5.508
-12.5 | -0.491 | 0.08287 | -0.018 | -5.924
-12 | -0.497 | 0.07758 | -0.019 | -6.41
-11.5 | -0.5 | 0.07277 | -0.019 | -6.876
-11 | -0.5 | 0.0689 | -0.019 | -7.26
-10.5 | -0.496 | 0.06468 | -0.019 | -7.675
-10 | -0.489 | 0.06042 | -0.02 | -8.095
-9.5 | -0.477 | 0.05648 | -0.02 | -8.45
-9 | -0.462 | 0.05263 | -0.021 | -8.774
-8.5 | -0.442 | 0.04955 | -0.022 | -8.91
-8 | -0.418 | 0.04532 | -0.023 | -9.231
-7.5 | -0.478 | 0.00578 | -0.04 | -82.826
-7 | -0.438 | 0.00581 | -0.04 | -75.405
-6.5 | -0.394 | 0.00577 | -0.04 | -68.235
-6 | -0.346 | 0.00572 | -0.041 | -60.492
-5.5 | -0.295 | 0.00565 | -0.041 | -52.133
-5 | -0.241 | 0.00558 | -0.041 | -43.171
-4.5 | -0.185 | 0.00541 | -0.042 | -34.134
-4 | -0.127 | 0.00539 | -0.042 | -23.574
-3.5 | -0.068 | 0.00536 | -0.042 | -12.724
-3 | -0.008 | 0.007 | -0.043 | -1.209
-2.5 | 0.052 | 0.00691 | -0.043 | 7.487
-2 | 0.112 | 0.00684 | -0.044 | 16.396
-1.5 | 0.173 | 0.00678 | -0.044 | 25.49
-1 | 0.233 | 0.00675 | -0.044 | 34.59
-0.5 | 0.294 | 0.0067 | -0.045 | 43.919
0 | 0.354 | 0.00538 | -0.045 | 65.826
0.5 | 0.414 | 0.0054 | -0.046 | 76.751
1 | 0.475 | 0.00548 | -0.046 | 86.638
1.5 | 0.535 | 0.00558 | -0.047 | 95.787
2 | 0.595 | 0.00567 | -0.047 | 104.913
2.5 | 0.654 | 0.00581 | -0.048 | 112.572
3 | 0.714 | 0.00599 | -0.048 | 119.123
3.5 | 0.773 | 0.00619 | -0.048 | 124.983
4 | 0.833 | 0.00644 | -0.049 | 129.364
4.5 | 0.891 | 0.00643 | -0.049 | 138.498
5 | 0.949 | 0.0068 | -0.05 | 139.423
5.5 | 1.006 | 0.00683 | -0.05 | 147.216
6 | 1.061 | 0.00788 | -0.051 | 134.678
6.5 | 1.114 | 0.00836 | -0.051 | 133.192
7 | 1.164 | 0.00906 | -0.051 | 128.425
7.5 | 1.21 | 0.00989 | -0.051 | 122.392
8 | 1.254 | 0.01079 | -0.052 | 116.206
8.5 | 1.296 | 0.01192 | -0.052 | 108.719
9 | 1.329 | 0.0143 | -0.052 | 92.935
9.5 | 1.362 | 0.01545 | -0.052 | 88.197
10 | 1.392 | 0.01657 | -0.052 | 84.001
10.5 | 1.417 | 0.01769 | -0.053 | 80.083
11 | 1.432 | 0.01902 | -0.053 | 75.318
11.5 | 1.442 | 0.0205 | -0.053 | 70.324
12 | 1.444 | 0.02198 | -0.054 | 65.721
12.5 | 1.44 | 0.02378 | -0.054 | 60.54
13 | 1.428 | 0.02592 | -0.054 | 55.097
13.5 | 1.411 | 0.02783 | -0.054 | 50.696
14 | 1.386 | 0.03014 | -0.055 | 46.005
14.5 | 1.355 | 0.03325 | -0.055 | 40.758
15 | 1.319 | 0.03651 | -0.055 | 36.139
15.5 | 1.281 | 0.03885 | -0.055 | 32.977
16 | 1.237 | 0.04288 | -0.055 | 28.841
16.5 | 1.187 | 0.04874 | -0.055 | 24.344
17 | 1.139 | 0.05232 | -0.055 | 21.776

## 68. Re 4M Mach 0.10 (2)
BIGFOIL.COM POLAR EXPORT
NACA63-613 a=0.0
NACA63-613 a=0.0 |  |  |  | Cl Max: | 1.6528 | at alpha= | 17.5 | deg
XFOIL ncrit=9 |  |  |  | L/D Max: | 172.711 | at alpha= | 5.5 | deg
Re: | 4000000 |  |  | Cd Min: | 0.09251 | at alpha= | 20 | deg
Mach: | 0.1 |  |  | Cl=0 at alpha= | -3.012 | deg
|  |  |  | @ Cl=0.1, Cd= | 0.0063444
|  |  |  | @ Cl=0.4, Cd= | 0.0047647
|  |  |  | @ Cl=0.6, Cd= | 0.0044891
alpha (deg) | Cl | Cd | Cm | Cl/Cd
-14 | -1.1098 | 0.03066 | -0.0564 | -36.197
-13.5 | -1.0886 | 0.02729 | -0.0542 | -39.8901
-13 | -1.0648 | 0.02357 | -0.052 | -45.1761
-12.5 | -1.0297 | 0.02082 | -0.0504 | -49.4573
-12 | -0.9871 | 0.01884 | -0.0492 | -52.3938
-11.5 | -0.9412 | 0.01712 | -0.0482 | -54.9766
-11 | -0.8928 | 0.01565 | -0.0475 | -57.0479
-10.5 | -0.8424 | 0.01438 | -0.0469 | -58.5814
-10 | -0.7907 | 0.01323 | -0.0463 | -59.7657
-9.5 | -0.7376 | 0.01225 | -0.046 | -60.2122
-9 | -0.6834 | 0.01144 | -0.0457 | -59.7378
-8.5 | -0.6285 | 0.0107 | -0.0455 | -58.7383
-8 | -0.573 | 0.01004 | -0.0454 | -57.0717
-7.5 | -0.5169 | 0.00949 | -0.0453 | -54.4679
-6.5 | -0.4047 | 0.00825 | -0.0453 | -49.0545
-6 | -0.3474 | 0.00787 | -0.0454 | -44.1423
-5.5 | -0.29 | 0.0075 | -0.0456 | -38.6667
-5 | -0.2325 | 0.00713 | -0.0459 | -32.6087
-4.5 | -0.1741 | 0.007 | -0.0462 | -24.8714
-4 | -0.1158 | 0.00682 | -0.0466 | -16.9795
-3.5 | -0.0572 | 0.00668 | -0.0471 | -8.5629
-3 | 0.0014 | 0.00658 | -0.0475 | 0.21277
-2 | 0.1186 | 0.0063 | -0.0485 | 18.8254
-1.5 | 0.1773 | 0.0062 | -0.049 | 28.5968
-1 | 0.2359 | 0.00612 | -0.0495 | 38.5458
-0.5 | 0.2944 | 0.00595 | -0.0501 | 49.479
0 | 0.3518 | 0.00538 | -0.0507 | 65.3903
0.5 | 0.4082 | 0.00466 | -0.0514 | 87.5966
1 | 0.4665 | 0.0045 | -0.052 | 103.6667
1.5 | 0.5245 | 0.00439 | -0.0525 | 119.4761
2 | 0.583 | 0.00446 | -0.0531 | 130.7175
3 | 0.6997 | 0.00466 | -0.0542 | 150.1502
3.5 | 0.7576 | 0.0048 | -0.0548 | 157.8333
4 | 0.8151 | 0.00495 | -0.0553 | 164.6667
4.5 | 0.8717 | 0.00517 | -0.0557 | 168.6074
5 | 0.9275 | 0.00539 | -0.0559 | 172.0779
5.5 | 0.981 | 0.00568 | -0.0556 | 172.7113
6 | 1.034 | 0.00625 | -0.0556 | 165.44
6.5 | 1.0888 | 0.00693 | -0.0561 | 157.114
7 | 1.14 | 0.00767 | -0.0559 | 148.631
7.5 | 1.1903 | 0.00843 | -0.0556 | 141.1981
8 | 1.2388 | 0.00926 | -0.055 | 133.7797
8.5 | 1.2846 | 0.01019 | -0.054 | 126.0648
9 | 1.3281 | 0.01116 | -0.0527 | 119.0054
9.5 | 1.3687 | 0.01216 | -0.051 | 112.5576
10 | 1.4083 | 0.01304 | -0.049 | 107.9985
10.5 | 1.4425 | 0.01392 | -0.0462 | 103.6279
11 | 1.4644 | 0.01486 | -0.0414 | 98.5464
11.5 | 1.486 | 0.01621 | -0.0376 | 91.6718
12 | 1.5096 | 0.01775 | -0.0345 | 85.0479
12.5 | 1.5322 | 0.01957 | -0.0319 | 78.2933
13 | 1.5538 | 0.0216 | -0.0296 | 71.9352
13.5 | 1.5719 | 0.02406 | -0.0274 | 65.3325
14 | 1.5912 | 0.02658 | -0.0256 | 59.8646
14.5 | 1.6051 | 0.02967 | -0.0239 | 54.0984
15 | 1.6167 | 0.03312 | -0.0225 | 48.8134
15.5 | 1.6291 | 0.03675 | -0.0216 | 44.3293
16 | 1.6376 | 0.04096 | -0.0209 | 39.9805
16.5 | 1.6422 | 0.04583 | -0.0207 | 35.8324
17 | 1.6486 | 0.05072 | -0.0208 | 32.5039
17.5 | 1.6528 | 0.05607 | -0.0213 | 29.4774
18 | 1.6522 | 0.06228 | -0.0224 | 26.5286
18.5 | 1.6497 | 0.06893 | -0.0238 | 23.933
19 | 1.6408 | 0.0768 | -0.026 | 21.3646
19.5 | 1.6358 | 0.08444 | -0.0286 | 19.3723
20 | 1.6296 | 0.09251 | -0.0316 | 17.6154

## 69. Re 4M Mach 0.25 (1)
BIGFOIL.COM POLAR EXPORT
NACA63-613 a=0.0
NACA63-613 a=0.0 |  |  |  | Cl Max: | 1.425 | at alpha= | 11 | deg
JavaFoil+Calcfoil stall+Eppler ext transition |  |  |  | L/D Max: | 144.456 | at alpha= | 5 | deg
Re: | 4000000 |  |  | Cd Min: | 0.00538 | at alpha= | -3.5 | deg
Mach: | 0.25 |  |  | Cl=0 at alpha= | -2.9274 | deg
|  |  |  | @ Cl=0.1, Cd= | 0.0069145
|  |  |  | @ Cl=0.4, Cd= | 0.005459
|  |  |  | @ Cl=0.6, Cd= | 0.0057605
alpha (deg) | Cl | Cd | Cm | Cl/Cd
-14.5 | -0.068 | 0.11642 | -0.017 | -0.584
-14 | -0.118 | 0.1085 | -0.017 | -1.092
-13.5 | -0.192 | 0.09947 | -0.017 | -1.928
-13 | -0.243 | 0.09415 | -0.017 | -2.577
-12.5 | -0.286 | 0.08814 | -0.018 | -3.245
-12 | -0.324 | 0.08301 | -0.018 | -3.899
-11.5 | -0.356 | 0.07762 | -0.018 | -4.585
-11 | -0.382 | 0.07253 | -0.019 | -5.272
-10.5 | -0.403 | 0.06773 | -0.019 | -5.946
-10 | -0.416 | 0.06305 | -0.019 | -6.605
-9.5 | -0.423 | 0.05962 | -0.02 | -7.09
-9 | -0.422 | 0.05576 | -0.02 | -7.57
-8.5 | -0.414 | 0.05221 | -0.021 | -7.938
-8 | -0.4 | 0.04872 | -0.021 | -8.206
-7.5 | -0.38 | 0.04496 | -0.022 | -8.442
-7 | -0.354 | 0.04104 | -0.024 | -8.621
-6.5 | -0.395 | 0.0058 | -0.041 | -68.04
-6 | -0.349 | 0.00578 | -0.042 | -60.419
-5.5 | -0.299 | 0.00573 | -0.042 | -52.247
-5 | -0.245 | 0.00563 | -0.042 | -43.574
-4.5 | -0.189 | 0.00544 | -0.043 | -34.709
-4 | -0.13 | 0.00541 | -0.043 | -24.046
-3.5 | -0.07 | 0.00538 | -0.044 | -12.995
-3 | -0.009 | 0.00704 | -0.044 | -1.234
-2.5 | 0.053 | 0.00696 | -0.044 | 7.633
-2 | 0.115 | 0.0069 | -0.045 | 16.685
-1.5 | 0.177 | 0.00683 | -0.045 | 25.98
-1 | 0.24 | 0.00675 | -0.046 | 35.508
-0.5 | 0.303 | 0.00676 | -0.046 | 44.738
0 | 0.364 | 0.00543 | -0.047 | 66.996
0.5 | 0.426 | 0.00548 | -0.047 | 77.634
1 | 0.488 | 0.00553 | -0.047 | 88.1
1.5 | 0.549 | 0.00567 | -0.048 | 96.869
2 | 0.611 | 0.00578 | -0.048 | 105.748
2.5 | 0.672 | 0.00592 | -0.049 | 113.521
3 | 0.733 | 0.0061 | -0.049 | 120.163
3.5 | 0.794 | 0.00636 | -0.05 | 124.903
4 | 0.854 | 0.00636 | -0.05 | 134.376
4.5 | 0.914 | 0.00666 | -0.051 | 137.268
5 | 0.974 | 0.00674 | -0.051 | 144.456
5.5 | 1.032 | 0.00773 | -0.051 | 133.426
6 | 1.087 | 0.00823 | -0.052 | 132.085
6.5 | 1.139 | 0.00876 | -0.052 | 130.055
7 | 1.189 | 0.00962 | -0.052 | 123.539
7.5 | 1.235 | 0.0106 | -0.053 | 116.541
8 | 1.278 | 0.01169 | -0.053 | 109.279
8.5 | 1.319 | 0.01285 | -0.053 | 102.576
9 | 1.349 | 0.01571 | -0.053 | 85.835
9.5 | 1.379 | 0.01676 | -0.053 | 82.297
10 | 1.404 | 0.01807 | -0.054 | 77.674
10.5 | 1.42 | 0.01952 | -0.054 | 72.748
11 | 1.425 | 0.02097 | -0.054 | 67.956
11.5 | 1.418 | 0.02295 | -0.054 | 61.799
12 | 1.402 | 0.02471 | -0.055 | 56.754
12.5 | 1.374 | 0.02722 | -0.055 | 50.479
13 | 1.334 | 0.03002 | -0.055 | 44.447
13.5 | 1.284 | 0.03303 | -0.055 | 38.867
14 | 1.223 | 0.03616 | -0.055 | 33.83
14.5 | 1.152 | 0.04013 | -0.055 | 28.703
15 | 1.067 | 0.04702 | -0.055 | 22.698
15.5 | 0.974 | 0.05552 | -0.054 | 17.547
16 | 0.879 | 0.06321 | -0.054 | 13.906

## 70. Re 4M Mach 0.25 (2)
BIGFOIL.COM POLAR EXPORT
NACA63-613 a=0.0
NACA63-613 a=0.0 |  |  |  | Cl Max: | 1.6034 | at alpha= | 16.5 | deg
XFOIL ncrit=9 |  |  |  | L/D Max: | 172.39 | at alpha= | 5.5 | deg
Re: | 4000000 |  |  | Cd Min: | 0.1704 | at alpha= | -15 | deg
Mach: | 0.25 |  |  | Cl=0 at alpha= | -3.0148 | deg
|  |  |  | @ Cl=0.1, Cd= | 0.006402
|  |  |  | @ Cl=0.4, Cd= | 0.0050565
|  |  |  | @ Cl=0.6, Cd= | 0.0045167
alpha (deg) | Cl | Cd | Cm | Cl/Cd
-15 | -0.4737 | 0.1704 | 0.0117 | -2.7799
-14.5 | -0.4567 | 0.16283 | 0.0075 | -2.8048
-14 | -0.4408 | 0.15518 | 0.0034 | -2.8406
-13.5 | -0.4273 | 0.14676 | -0.0008 | -2.9116
-13 | -0.4129 | 0.13907 | -0.0049 | -2.969
-12.5 | -0.4038 | 0.13014 | -0.0094 | -3.1028
-12 | -0.4232 | 0.11385 | -0.0167 | -3.7172
-11.5 | -0.4778 | 0.0923 | -0.0279 | -5.1766
-11 | -0.564 | 0.06847 | -0.0439 | -8.2372
-10.5 | -0.6412 | 0.05258 | -0.0566 | -12.1948
-10 | -0.7642 | 0.02764 | -0.0562 | -27.6483
-9.5 | -0.7539 | 0.01756 | -0.0538 | -42.9328
-9 | -0.7055 | 0.01483 | -0.0524 | -47.5725
-8.5 | -0.652 | 0.01295 | -0.0513 | -50.3475
-8 | -0.5958 | 0.01158 | -0.0504 | -51.4508
-7.5 | -0.5379 | 0.01057 | -0.0497 | -50.8893
-7 | -0.4796 | 0.00965 | -0.0491 | -49.6995
-6 | -0.3617 | 0.00819 | -0.0483 | -44.1636
-5.5 | -0.3015 | 0.00778 | -0.0482 | -38.7532
-5 | -0.2414 | 0.00738 | -0.0482 | -32.71
-4.5 | -0.181 | 0.00707 | -0.0484 | -25.6011
-4 | -0.1201 | 0.00691 | -0.0486 | -17.3806
-3 | 0.0018 | 0.00664 | -0.0493 | 0.27108
-2.5 | 0.0625 | 0.00647 | -0.0497 | 9.66
-2 | 0.1232 | 0.00636 | -0.0501 | 19.3711
-1.5 | 0.1841 | 0.00625 | -0.0506 | 29.456
-1 | 0.2449 | 0.00617 | -0.0511 | 39.6921
-0.5 | 0.3054 | 0.00604 | -0.0517 | 50.5629
0 | 0.3651 | 0.00558 | -0.0523 | 65.4301
0.5 | 0.4231 | 0.00471 | -0.053 | 89.8301
1 | 0.4832 | 0.00457 | -0.0536 | 105.733
1.5 | 0.5433 | 0.00447 | -0.0541 | 121.5436
2 | 0.604 | 0.00452 | -0.0547 | 133.6283
2.5 | 0.6646 | 0.00462 | -0.0553 | 143.8528
3.5 | 0.785 | 0.00488 | -0.0564 | 160.8607
4 | 0.8447 | 0.00507 | -0.0568 | 166.6075
4.5 | 0.9035 | 0.00531 | -0.0571 | 170.1507
5 | 0.9615 | 0.00558 | -0.0572 | 172.3118
5.5 | 1.0171 | 0.0059 | -0.0568 | 172.3898
6 | 1.0706 | 0.00647 | -0.0562 | 165.4714
6.5 | 1.1281 | 0.0072 | -0.0567 | 156.6806
7 | 1.1802 | 0.00805 | -0.0561 | 146.6087
7.5 | 1.2313 | 0.00888 | -0.0552 | 138.6599
8 | 1.2793 | 0.00984 | -0.054 | 130.0102
8.5 | 1.3231 | 0.01093 | -0.0521 | 121.0522
9 | 1.3619 | 0.01211 | -0.0494 | 112.4608
9.5 | 1.3985 | 0.01315 | -0.0463 | 106.3498
10 | 1.4187 | 0.01424 | -0.0405 | 99.6278
10.5 | 1.4413 | 0.01569 | -0.0362 | 91.8611
11 | 1.4656 | 0.0174 | -0.0328 | 84.2299
11.5 | 1.4907 | 0.01931 | -0.0299 | 77.1983
12 | 1.5111 | 0.0217 | -0.027 | 69.6359
12.5 | 1.5327 | 0.02422 | -0.0247 | 63.2824
13 | 1.5475 | 0.02739 | -0.0224 | 56.4987
13.5 | 1.5656 | 0.0305 | -0.0206 | 51.3311
14 | 1.5751 | 0.03447 | -0.019 | 45.6948
14.5 | 1.587 | 0.03857 | -0.0179 | 41.146
15 | 1.5941 | 0.04337 | -0.0172 | 36.7558
15.5 | 1.597 | 0.04889 | -0.017 | 32.6652
16 | 1.6027 | 0.05436 | -0.0172 | 29.4831
16.5 | 1.6034 | 0.06064 | -0.0179 | 26.4413
17 | 1.5993 | 0.06781 | -0.0192 | 23.585
17.5 | 1.5898 | 0.07602 | -0.0214 | 20.9129
18 | 1.5834 | 0.08418 | -0.024 | 18.8097
18.5 | 1.5747 | 0.09302 | -0.0272 | 16.9286
19 | 1.5602 | 0.103 | -0.0314 | 15.1476
19.5 | 1.5427 | 0.11385 | -0.0365 | 13.5503
20 | 1.5261 | 0.12479 | -0.042 | 12.2293

## 71. Re 4M Mach 0.50 (1)
BIGFOIL.COM POLAR EXPORT
NACA63-613 a=0.0
NACA63-613 a=0.0 |  |  |  | Cl Max: | 1.375 | at alpha= | 8.5 | deg
JavaFoil+Calcfoil stall+Eppler ext transition |  |  |  | L/D Max: | 131.995 | at alpha= | 3.5 | deg
Re: | 4000000 |  |  | Cd Min: | 0.00549 | at alpha= | -3.5 | deg
Mach: | 0.5 |  |  | Cl=0 at alpha= | -2.9275 | deg
|  |  |  | @ Cl=0.1, Cd= | 0.0071806
|  |  |  | @ Cl=0.4, Cd= | 0.0057939
|  |  |  | @ Cl=0.6, Cd= | 0.0060075
alpha (deg) | Cl | Cd | Cm | Cl/Cd
-20 | -0.965 | 0.16474 | -0.022 | -5.86
-19.5 | -0.935 | 0.1556 | -0.021 | -6.012
-19 | -0.907 | 0.15152 | -0.021 | -5.984
-18.5 | -0.878 | 0.14557 | -0.021 | -6.034
-18 | -0.85 | 0.14221 | -0.021 | -5.98
-17.5 | -0.822 | 0.13673 | -0.021 | -6.015
-17 | -0.795 | 0.13558 | -0.022 | -5.863
-16.5 | -0.765 | 0.13132 | -0.021 | -5.827
-16 | -0.736 | 0.12609 | -0.021 | -5.838
-15.5 | -0.708 | 0.12188 | -0.021 | -5.81
-15 | -0.68 | 0.11794 | -0.021 | -5.765
-14.5 | -0.652 | 0.11335 | -0.021 | -5.752
-14 | -0.624 | 0.10947 | -0.021 | -5.699
-13.5 | -0.595 | 0.10393 | -0.021 | -5.728
-13 | -0.566 | 0.09617 | -0.021 | -5.889
-12.5 | -0.538 | 0.08612 | -0.021 | -6.25
-12 | -0.51 | 0.08132 | -0.021 | -6.273
-11.5 | -0.482 | 0.07363 | -0.021 | -6.543
-11 | -0.454 | 0.06926 | -0.021 | -6.552
-10.5 | -0.426 | 0.06355 | -0.022 | -6.706
-10 | -0.397 | 0.07495 | -0.02 | -5.292
-9.5 | -0.369 | 0.06503 | -0.021 | -5.668
-9 | -0.34 | 0.05895 | -0.021 | -5.776
-8.5 | -0.312 | 0.05438 | -0.022 | -5.746
-8 | -0.284 | 0.05042 | -0.022 | -5.64
-7.5 | -0.256 | 0.05338 | -0.021 | -4.791
-7 | -0.228 | 0.05089 | -0.02 | -4.471
-6.5 | -0.2 | 0.04735 | -0.021 | -4.216
-6 | -0.172 | 0.04227 | -0.022 | -4.066
-5.5 | -0.216 | 0.03943 | -0.023 | -5.486
-5 | -0.203 | 0.03583 | -0.025 | -5.661
-4.5 | -0.202 | 0.00581 | -0.048 | -34.754
-4 | -0.142 | 0.00556 | -0.048 | -25.584
-3.5 | -0.077 | 0.00549 | -0.049 | -14.075
-3 | -0.01 | 0.00621 | -0.049 | -1.554
-2.5 | 0.059 | 0.00724 | -0.05 | 8.173
-2 | 0.128 | 0.00714 | -0.05 | 17.998
-1.5 | 0.198 | 0.00707 | -0.051 | 28.031
-1 | 0.268 | 0.007 | -0.051 | 38.263
-0.5 | 0.338 | 0.00698 | -0.052 | 48.46
0 | 0.407 | 0.00566 | -0.052 | 71.814
0.5 | 0.476 | 0.00576 | -0.053 | 82.62
1 | 0.545 | 0.00587 | -0.053 | 92.741
1.5 | 0.613 | 0.00604 | -0.054 | 101.54
2 | 0.682 | 0.0062 | -0.054 | 109.906
2.5 | 0.75 | 0.00648 | -0.055 | 115.861
3 | 0.818 | 0.00679 | -0.055 | 120.505
3.5 | 0.885 | 0.0067 | -0.056 | 131.995
4 | 0.949 | 0.00754 | -0.056 | 125.743
4.5 | 1.011 | 0.00813 | -0.056 | 124.281
5 | 1.072 | 0.00873 | -0.056 | 122.785
5.5 | 1.132 | 0.00947 | -0.057 | 119.568
6 | 1.189 | 0.0103 | -0.057 | 115.452
6.5 | 1.241 | 0.01154 | -0.057 | 107.567
7 | 1.289 | 0.01303 | -0.057 | 98.871
7.5 | 1.328 | 0.01494 | -0.058 | 88.931
8 | 1.355 | 0.01893 | -0.058 | 71.559
8.5 | 1.375 | 0.0208 | -0.058 | 66.103
9 | 1.365 | 0.02306 | -0.058 | 59.185
9.5 | 1.297 | 0.02609 | -0.058 | 49.713
10 | 0.816 | 0.03131 | -0.058 | 26.048
10.5 | 0.843 | 0.03382 | -0.058 | 24.914
11 | 0.872 | 0.03457 | -0.059 | 25.232
11.5 | 0.89 | 0.04136 | -0.058 | 21.513
12 | 0.807 | 0.09464 | -0.033 | 8.528
12.5 | 0.832 | 0.09308 | -0.032 | 8.933
13 | 0.897 | 0.08548 | -0.049 | 10.499
13.5 | 0.883 | 0.1034 | -0.033 | 8.54

## 72. Re 4M Mach 0.50 (2)
BIGFOIL.COM POLAR EXPORT
NACA63-613 a=0.0
NACA63-613 a=0.0 |  |  |  | Cl Max: | 1.4817 | at alpha= | 12 | deg
XFOIL ncrit=9 |  |  |  | L/D Max: | 173.526 | at alpha= | 4.5 | deg
Re: | 4000000 |  |  | Cd Min: | 0.26447 | at alpha= | -20 | deg
Mach: | 0.5 |  |  | Cl=0 at alpha= | -3.0237 | deg
|  |  |  | @ Cl=0.1, Cd= | 0.0067771
|  |  |  | @ Cl=0.4, Cd= | 0.0061852
|  |  |  | @ Cl=0.6, Cd= | 0.0048452
alpha (deg) | Cl | Cd | Cm | Cl/Cd
-20 | -0.712 | 0.26447 | 0.0665 | -2.6922
-19.5 | -0.6881 | 0.25615 | 0.0611 | -2.6863
-19 | -0.6641 | 0.24804 | 0.0557 | -2.6774
-18 | -0.6206 | 0.23227 | 0.0467 | -2.6719
-17.5 | -0.5977 | 0.22429 | 0.0419 | -2.6649
-17 | -0.5747 | 0.2161 | 0.037 | -2.6594
-16.5 | -0.5527 | 0.20808 | 0.032 | -2.6562
-16 | -0.529 | 0.20054 | 0.0272 | -2.6379
-15.5 | -0.5061 | 0.19251 | 0.0224 | -2.629
-15 | -0.4832 | 0.18462 | 0.0177 | -2.6173
-14.5 | -0.4612 | 0.17575 | 0.0128 | -2.6242
-14 | -0.4396 | 0.16763 | 0.0081 | -2.6224
-13.5 | -0.4193 | 0.15922 | 0.0034 | -2.6335
-13 | -0.3989 | 0.15124 | -0.0011 | -2.6375
-12.5 | -0.3797 | 0.14299 | -0.0057 | -2.6554
-12 | -0.3615 | 0.13484 | -0.0102 | -2.681
-11.5 | -0.3464 | 0.12666 | -0.0148 | -2.7349
-11 | -0.3338 | 0.11764 | -0.0196 | -2.8375
-10.5 | -0.3212 | 0.10912 | -0.0242 | -2.9435
-10 | -0.3136 | 0.09986 | -0.0292 | -3.1404
-9.5 | -0.3077 | 0.09085 | -0.0341 | -3.3869
-9 | -0.3034 | 0.08229 | -0.0392 | -3.687
-8.5 | -0.3036 | 0.07345 | -0.0446 | -4.1334
-8 | -0.3113 | 0.064 | -0.0509 | -4.8641
-7.5 | -0.3188 | 0.05472 | -0.0596 | -5.826
-7 | -0.3464 | 0.04625 | -0.0643 | -7.4897
-6.5 | -0.3516 | 0.03739 | -0.0663 | -9.4036
-6 | -0.3468 | 0.0271 | -0.0661 | -12.797
-5.5 | -0.3397 | 0.01323 | -0.0637 | -25.6765
-5 | -0.2833 | 0.00892 | -0.0611 | -31.7601
-4.5 | -0.2127 | 0.00792 | -0.0593 | -26.8561
-4 | -0.1409 | 0.00735 | -0.0583 | -19.1701
-3.5 | -0.0682 | 0.00721 | -0.0578 | -9.4591
-3 | 0.0034 | 0.007 | -0.0576 | 0.48571
-2.5 | 0.0747 | 0.00686 | -0.0576 | 10.8892
-2 | 0.1449 | 0.00663 | -0.0577 | 21.8552
-1.5 | 0.2153 | 0.00649 | -0.058 | 33.1741
-1 | 0.2856 | 0.00639 | -0.0584 | 44.6948
-0.5 | 0.3554 | 0.00632 | -0.0588 | 56.2342
0 | 0.4249 | 0.00611 | -0.0594 | 69.5417
0.5 | 0.4906 | 0.00501 | -0.0601 | 97.9242
1 | 0.5598 | 0.00488 | -0.0607 | 114.7131
1.5 | 0.6292 | 0.00482 | -0.0612 | 130.5394
2 | 0.6995 | 0.0049 | -0.0618 | 142.7551
2.5 | 0.7699 | 0.00502 | -0.0623 | 153.3665
3 | 0.8401 | 0.0052 | -0.0626 | 161.5577
3.5 | 0.9101 | 0.00541 | -0.0629 | 168.2255
4 | 0.9796 | 0.00568 | -0.0628 | 172.4648
4.5 | 1.0481 | 0.00604 | -0.0625 | 173.5265
5 | 1.1148 | 0.00649 | -0.0618 | 171.772
5.5 | 1.1791 | 0.00699 | -0.0604 | 168.6838
6 | 1.2368 | 0.00767 | -0.0577 | 161.2516
6.5 | 1.2968 | 0.00878 | -0.056 | 147.6993
7 | 1.3436 | 0.01006 | -0.052 | 133.5586
7.5 | 1.3707 | 0.0115 | -0.0451 | 119.1913
8 | 1.3831 | 0.01364 | -0.0376 | 101.4003
8.5 | 1.3907 | 0.01688 | -0.0317 | 82.3874
9 | 1.4013 | 0.0205 | -0.0269 | 68.3561
9.5 | 1.419 | 0.02407 | -0.0232 | 58.9531
10 | 1.4382 | 0.02777 | -0.0199 | 51.7897
10.5 | 1.4544 | 0.0319 | -0.0169 | 45.5925
11 | 1.4666 | 0.03661 | -0.0145 | 40.0601
11.5 | 1.4786 | 0.0417 | -0.0125 | 35.458
12 | 1.4817 | 0.04783 | -0.0111 | 30.9785
12.5 | 1.4809 | 0.05471 | -0.0105 | 27.0682
13 | 1.4694 | 0.063 | -0.0111 | 23.3238
13.5 | 1.4485 | 0.07285 | -0.0131 | 19.8833
14 | 1.4225 | 0.08389 | -0.0166 | 16.9567
14.5 | 1.3941 | 0.09596 | -0.0216 | 14.5279
15 | 1.3658 | 0.10868 | -0.0276 | 12.5672
15.5 | 1.3397 | 0.12181 | -0.0347 | 10.9983
16 | 1.3148 | 0.1354 | -0.0427 | 9.7105
16.5 | 1.2901 | 0.1495 | -0.0518 | 8.6294
17 | 1.2686 | 0.16369 | -0.0613 | 7.75

## 73. Re 5M Mach 0.00 (1)
BIGFOIL.COM POLAR EXPORT
NACA63-613 a=0.0
NACA63-613 a=0.0 |  |  |  | Cl Max: | 1.452 | at alpha= | 12 | deg
JavaFoil+Calcfoil stall+Eppler ext transition |  |  |  | L/D Max: | 149.079 | at alpha= | 6 | deg
Re: | 5000000 |  |  | Cd Min: | 0.00521 | at alpha= | -4 | deg
Mach: | 0 |  |  | Cl=0 at alpha= | -2.9322 | deg
|  |  |  | @ Cl=0.1, Cd= | 0.0066577
|  |  |  | @ Cl=0.4, Cd= | 0.005314
|  |  |  | @ Cl=0.6, Cd= | 0.0056376
alpha (deg) | Cl | Cd | Cm | Cl/Cd
-17 | -0.412 | 0.12995 | -0.017 | -3.17
-16.5 | -0.426 | 0.12466 | -0.017 | -3.42
-16 | -0.44 | 0.11869 | -0.017 | -3.711
-15.5 | -0.454 | 0.11241 | -0.017 | -4.04
-15 | -0.467 | 0.10655 | -0.017 | -4.385
-14.5 | -0.48 | 0.10185 | -0.018 | -4.708
-14 | -0.49 | 0.0955 | -0.018 | -5.135
-13.5 | -0.5 | 0.09042 | -0.018 | -5.532
-13 | -0.508 | 0.08487 | -0.018 | -5.985
-12.5 | -0.513 | 0.08081 | -0.018 | -6.353
-12 | -0.517 | 0.0754 | -0.019 | -6.852
-11.5 | -0.517 | 0.07067 | -0.019 | -7.317
-11 | -0.514 | 0.06749 | -0.019 | -7.613
-10.5 | -0.507 | 0.06368 | -0.02 | -7.968
-10 | -0.498 | 0.0587 | -0.02 | -8.485
-9.5 | -0.484 | 0.05579 | -0.021 | -8.674
-9 | -0.468 | 0.05065 | -0.022 | -9.238
-8.5 | -0.447 | 0.04717 | -0.023 | -9.47
-8 | -0.516 | 0.00569 | -0.039 | -90.601
-7.5 | -0.479 | 0.00563 | -0.039 | -85.142
-7 | -0.438 | 0.00568 | -0.04 | -77.084
-6.5 | -0.393 | 0.0056 | -0.04 | -70.262
-6 | -0.345 | 0.00555 | -0.04 | -62.138
-5.5 | -0.294 | 0.00549 | -0.041 | -53.501
-5 | -0.24 | 0.00538 | -0.041 | -44.546
-4.5 | -0.184 | 0.00527 | -0.041 | -34.931
-4 | -0.126 | 0.00521 | -0.042 | -24.284
-3.5 | -0.068 | 0.00523 | -0.042 | -12.981
-3 | -0.008 | 0.00679 | -0.043 | -1.239
-2.5 | 0.051 | 0.00673 | -0.043 | 7.646
-2 | 0.112 | 0.00664 | -0.043 | 16.814
-1.5 | 0.172 | 0.00657 | -0.044 | 26.169
-1 | 0.232 | 0.00655 | -0.044 | 35.466
-0.5 | 0.293 | 0.00655 | -0.045 | 44.752
0 | 0.352 | 0.00529 | -0.045 | 66.584
0.5 | 0.412 | 0.00532 | -0.046 | 77.467
1 | 0.472 | 0.00541 | -0.046 | 87.255
1.5 | 0.532 | 0.00551 | -0.046 | 96.569
2 | 0.592 | 0.00562 | -0.047 | 105.301
2.5 | 0.651 | 0.00575 | -0.047 | 113.29
3 | 0.71 | 0.00594 | -0.048 | 119.68
3.5 | 0.77 | 0.00615 | -0.048 | 125.062
4 | 0.829 | 0.00647 | -0.049 | 128.065
4.5 | 0.886 | 0.00649 | -0.049 | 136.631
5 | 0.944 | 0.00673 | -0.049 | 140.31
5.5 | 1.002 | 0.00673 | -0.05 | 148.886
6 | 1.057 | 0.00709 | -0.05 | 149.079
6.5 | 1.11 | 0.0083 | -0.051 | 133.786
7 | 1.16 | 0.00896 | -0.051 | 129.455
7.5 | 1.206 | 0.00976 | -0.051 | 123.577
8 | 1.251 | 0.01058 | -0.051 | 118.222
8.5 | 1.293 | 0.01147 | -0.052 | 112.747
9 | 1.327 | 0.01356 | -0.052 | 97.899
9.5 | 1.362 | 0.01462 | -0.052 | 93.156
10 | 1.393 | 0.01563 | -0.052 | 89.118
10.5 | 1.418 | 0.01667 | -0.053 | 85.054
11 | 1.435 | 0.01788 | -0.053 | 80.284
11.5 | 1.447 | 0.01922 | -0.053 | 75.272
12 | 1.452 | 0.02057 | -0.054 | 70.586
12.5 | 1.45 | 0.02222 | -0.054 | 65.261
13 | 1.442 | 0.02406 | -0.054 | 59.932
13.5 | 1.428 | 0.02591 | -0.054 | 55.133
14 | 1.408 | 0.02802 | -0.055 | 50.264
14.5 | 1.382 | 0.0308 | -0.055 | 44.884
15 | 1.352 | 0.03331 | -0.055 | 40.603
15.5 | 1.317 | 0.03654 | -0.055 | 36.044
16 | 1.28 | 0.03912 | -0.055 | 32.726
16.5 | 1.237 | 0.04388 | -0.055 | 28.188
17 | 1.195 | 0.0472 | -0.055 | 25.309

## 74. Re 5M Mach 0.00 (2)
BIGFOIL.COM POLAR EXPORT
NACA63-613 a=0.0
NACA63-613 a=0.0 |  |  |  | Cl Max: | 1.6889 | at alpha= | 18.5 | deg
XFOIL ncrit=9 |  |  |  | L/D Max: | 173.189 | at alpha= | 5 | deg
Re: | 5000000 |  |  | Cd Min: | 0.0818 | at alpha= | 20 | deg
Mach: | 0 |  |  | Cl=0 at alpha= | -3.006 | deg
|  |  |  | @ Cl=0.1, Cd= | 0.0060828
|  |  |  | @ Cl=0.4, Cd= | 0.0047091
|  |  |  | @ Cl=0.6, Cd= | 0.0043409
alpha (deg) | Cl | Cd | Cm | Cl/Cd
-16 | -1.2178 | 0.03338 | -0.0635 | -36.4829
-15.5 | -1.2432 | 0.02966 | -0.0569 | -41.915
-15 | -1.234 | 0.02615 | -0.0535 | -47.1893
-14.5 | -1.2089 | 0.0234 | -0.0512 | -51.6624
-14 | -1.1742 | 0.02126 | -0.0496 | -55.2305
-13.5 | -1.1332 | 0.01962 | -0.0484 | -57.7574
-13 | -1.0901 | 0.018 | -0.0473 | -60.5611
-12.5 | -1.0445 | 0.01656 | -0.0465 | -63.0737
-12 | -0.9961 | 0.01539 | -0.0459 | -64.7238
-11.5 | -0.9463 | 0.01432 | -0.0454 | -66.0824
-11 | -0.8953 | 0.01336 | -0.045 | -67.0135
-10.5 | -0.8432 | 0.01248 | -0.0446 | -67.5641
-10 | -0.7903 | 0.01165 | -0.0444 | -67.8369
-9.5 | -0.7366 | 0.01093 | -0.0442 | -67.3925
-9 | -0.6821 | 0.01031 | -0.0442 | -66.1591
-8.5 | -0.6272 | 0.00971 | -0.0441 | -64.5932
-8 | -0.5717 | 0.00919 | -0.0442 | -62.2089
-7.5 | -0.5157 | 0.00874 | -0.0443 | -59.0046
-6.5 | -0.4029 | 0.00791 | -0.0445 | -50.9355
-6 | -0.3462 | 0.0075 | -0.0447 | -46.16
-5.5 | -0.2888 | 0.00721 | -0.045 | -40.0555
-5 | -0.2318 | 0.00683 | -0.0453 | -33.9385
-4.5 | -0.1739 | 0.00667 | -0.0457 | -26.072
-4 | -0.1158 | 0.00652 | -0.0462 | -17.7607
-3.5 | -0.0576 | 0.00637 | -0.0466 | -9.0424
-3 | 0.0007 | 0.00628 | -0.0471 | 0.11146
-2.5 | 0.059 | 0.00616 | -0.0476 | 9.5779
-2 | 0.1174 | 0.00605 | -0.0481 | 19.405
-1.5 | 0.1758 | 0.00598 | -0.0486 | 29.398
-1 | 0.2342 | 0.00589 | -0.0492 | 39.7623
-0.5 | 0.2925 | 0.00577 | -0.0498 | 50.6932
0 | 0.3502 | 0.00548 | -0.0504 | 63.9051
0.5 | 0.4064 | 0.00461 | -0.0511 | 88.1562
1 | 0.4642 | 0.0044 | -0.0518 | 105.5
1.5 | 0.5219 | 0.00428 | -0.0523 | 121.9393
2 | 0.58 | 0.00431 | -0.0529 | 134.5708
2.5 | 0.6382 | 0.0044 | -0.0536 | 145.0455
3 | 0.6961 | 0.00452 | -0.0542 | 154.0044
3.5 | 0.7536 | 0.00466 | -0.0547 | 161.7167
4 | 0.8109 | 0.00483 | -0.0553 | 167.8882
4.5 | 0.8673 | 0.00508 | -0.0557 | 170.7283
5 | 0.9231 | 0.00533 | -0.0561 | 173.1895
5.5 | 0.9776 | 0.00566 | -0.0563 | 172.7208
6 | 1.0272 | 0.00627 | -0.0556 | 163.8278
6.5 | 1.0821 | 0.0068 | -0.0561 | 159.1324
7 | 1.1334 | 0.00751 | -0.056 | 150.9188
7.5 | 1.1836 | 0.00824 | -0.0558 | 143.6408
8 | 1.2329 | 0.00898 | -0.0554 | 137.294
8.5 | 1.2795 | 0.00985 | -0.0547 | 129.8985
9 | 1.3239 | 0.01077 | -0.0536 | 122.9248
9.5 | 1.368 | 0.01158 | -0.0525 | 118.1347
10 | 1.4111 | 0.01232 | -0.0512 | 114.5373
10.5 | 1.4512 | 0.01309 | -0.0494 | 110.8633
11 | 1.4837 | 0.01393 | -0.0464 | 106.5111
11.5 | 1.5043 | 0.01487 | -0.0416 | 101.1634
12 | 1.5252 | 0.01622 | -0.0378 | 94.0321
12.5 | 1.5502 | 0.01764 | -0.0351 | 87.8798
13 | 1.5706 | 0.0195 | -0.0323 | 80.5436
13.5 | 1.5934 | 0.0214 | -0.0302 | 74.4579
14 | 1.612 | 0.02374 | -0.0281 | 67.9023
14.5 | 1.6278 | 0.02645 | -0.0262 | 61.5425
15 | 1.644 | 0.02927 | -0.0246 | 56.1667
15.5 | 1.6558 | 0.03263 | -0.0233 | 50.7447
16 | 1.6647 | 0.03645 | -0.0223 | 45.6708
16.5 | 1.6758 | 0.0403 | -0.0217 | 41.5831
17 | 1.6828 | 0.04476 | -0.0214 | 37.5961
17.5 | 1.688 | 0.04965 | -0.0215 | 33.998
18 | 1.688 | 0.05539 | -0.0221 | 30.4748
18.5 | 1.6889 | 0.06124 | -0.023 | 27.5784
19 | 1.6883 | 0.06756 | -0.0245 | 24.9896
19.5 | 1.6863 | 0.07431 | -0.0263 | 22.6928
20 | 1.6808 | 0.0818 | -0.0288 | 20.5477

## 75. Re 5M Mach 0.10 (1)
BIGFOIL.COM POLAR EXPORT
NACA63-613 a=0.0
NACA63-613 a=0.0 |  |  |  | Cl Max: | 1.447 | at alpha= | 12 | deg
JavaFoil+Calcfoil stall+Eppler ext transition |  |  |  | L/D Max: | 147.889 | at alpha= | 5.5 | deg
Re: | 5000000 |  |  | Cd Min: | 0.00521 | at alpha= | -4 | deg
Mach: | 0.1 |  |  | Cl=0 at alpha= | -2.9333 | deg
|  |  |  | @ Cl=0.1, Cd= | 0.00666
|  |  |  | @ Cl=0.4, Cd= | 0.005323
|  |  |  | @ Cl=0.6, Cd= | 0.0056336
alpha (deg) | Cl | Cd | Cm | Cl/Cd
-16.5 | -0.381 | 0.12592 | -0.017 | -3.025
-16 | -0.398 | 0.11834 | -0.017 | -3.359
-15.5 | -0.414 | 0.11444 | -0.017 | -3.616
-15 | -0.43 | 0.10684 | -0.017 | -4.022
-14.5 | -0.445 | 0.103 | -0.017 | -4.318
-14 | -0.459 | 0.09696 | -0.018 | -4.733
-13.5 | -0.472 | 0.09069 | -0.018 | -5.201
-13 | -0.482 | 0.08682 | -0.018 | -5.557
-12.5 | -0.491 | 0.08128 | -0.018 | -6.043
-12 | -0.498 | 0.07583 | -0.019 | -6.563
-11.5 | -0.501 | 0.07202 | -0.019 | -6.953
-11 | -0.501 | 0.06811 | -0.019 | -7.349
-10.5 | -0.497 | 0.06391 | -0.02 | -7.774
-10 | -0.489 | 0.06015 | -0.02 | -8.129
-9.5 | -0.478 | 0.05553 | -0.021 | -8.611
-9 | -0.463 | 0.05155 | -0.022 | -8.977
-8.5 | -0.443 | 0.04826 | -0.022 | -9.175
-8 | -0.421 | 0.0432 | -0.024 | -9.741
-7.5 | -0.478 | 0.00564 | -0.04 | -84.869
-7 | -0.438 | 0.00566 | -0.04 | -77.395
-6.5 | -0.394 | 0.00561 | -0.04 | -70.175
-6 | -0.346 | 0.00557 | -0.041 | -62.131
-5.5 | -0.295 | 0.0055 | -0.041 | -53.536
-5 | -0.241 | 0.00543 | -0.041 | -44.352
-4.5 | -0.185 | 0.00527 | -0.042 | -35.039
-4 | -0.127 | 0.00521 | -0.042 | -24.383
-3.5 | -0.068 | 0.00523 | -0.042 | -13.038
-3 | -0.008 | 0.00681 | -0.043 | -1.243
-2.5 | 0.052 | 0.00674 | -0.043 | 7.674
-2 | 0.112 | 0.00664 | -0.044 | 16.88
-1.5 | 0.173 | 0.0066 | -0.044 | 26.186
-1 | 0.233 | 0.00655 | -0.044 | 35.623
-0.5 | 0.294 | 0.00655 | -0.045 | 44.959
0 | 0.354 | 0.0053 | -0.045 | 66.84
0.5 | 0.414 | 0.00533 | -0.046 | 77.743
1 | 0.475 | 0.00542 | -0.046 | 87.569
1.5 | 0.535 | 0.00551 | -0.047 | 97.057
2 | 0.595 | 0.00562 | -0.047 | 105.757
2.5 | 0.654 | 0.00578 | -0.048 | 113.235
3 | 0.714 | 0.00595 | -0.048 | 119.935
3.5 | 0.773 | 0.00617 | -0.048 | 125.436
4 | 0.833 | 0.00649 | -0.049 | 128.295
4.5 | 0.891 | 0.00648 | -0.049 | 137.365
5 | 0.949 | 0.00681 | -0.05 | 139.342
5.5 | 1.006 | 0.0068 | -0.05 | 147.889
6 | 1.062 | 0.00784 | -0.051 | 135.468
6.5 | 1.115 | 0.00838 | -0.051 | 132.962
7 | 1.164 | 0.00906 | -0.051 | 128.546
7.5 | 1.211 | 0.00988 | -0.051 | 122.599
8 | 1.255 | 0.01073 | -0.052 | 117.014
8.5 | 1.298 | 0.01161 | -0.052 | 111.719
9 | 1.332 | 0.01373 | -0.052 | 97.015
9.5 | 1.365 | 0.01482 | -0.052 | 92.108
10 | 1.395 | 0.01589 | -0.053 | 87.795
10.5 | 1.42 | 0.01693 | -0.053 | 83.86
11 | 1.435 | 0.01818 | -0.053 | 78.952
11.5 | 1.445 | 0.01957 | -0.053 | 73.839
12 | 1.447 | 0.02096 | -0.054 | 69.046
12.5 | 1.443 | 0.02267 | -0.054 | 63.632
13 | 1.431 | 0.02471 | -0.054 | 57.903
13.5 | 1.414 | 0.02651 | -0.055 | 53.323
14 | 1.39 | 0.02875 | -0.055 | 48.333
14.5 | 1.359 | 0.0317 | -0.055 | 42.852
15 | 1.322 | 0.03502 | -0.055 | 37.754
15.5 | 1.285 | 0.03699 | -0.055 | 34.728
16 | 1.24 | 0.04057 | -0.055 | 30.578
16.5 | 1.191 | 0.04601 | -0.055 | 25.88
17 | 1.143 | 0.04951 | -0.055 | 23.089

## 76. Re 5M Mach 0.10 (2)
BIGFOIL.COM POLAR EXPORT
NACA63-613 a=0.0
NACA63-613 a=0.0 |  |  |  | Cl Max: | 1.6792 | at alpha= | 18.5 | deg
XFOIL ncrit=9 |  |  |  | L/D Max: | 173.035 | at alpha= | 5 | deg
Re: | 5000000 |  |  | Cd Min: | 0.08729 | at alpha= | 20 | deg
Mach: | 0.1 |  |  | Cl=0 at alpha= | -3.006 | deg
|  |  |  | @ Cl=0.1, Cd= | 0.0060872
|  |  |  | @ Cl=0.4, Cd= | 0.0047617
|  |  |  | @ Cl=0.6, Cd= | 0.0043478
alpha (deg) | Cl | Cd | Cm | Cl/Cd
-15 | -1.1466 | 0.03464 | -0.0627 | -33.1005
-14.5 | -1.1732 | 0.02917 | -0.0566 | -40.2194
-14 | -1.1589 | 0.02514 | -0.0538 | -46.0979
-13.5 | -1.1277 | 0.0224 | -0.0518 | -50.3438
-13 | -1.0904 | 0.02004 | -0.0503 | -54.4112
-12.5 | -1.0479 | 0.01809 | -0.049 | -57.927
-12 | -1.001 | 0.0166 | -0.0481 | -60.3012
-11.5 | -0.952 | 0.01527 | -0.0473 | -62.3445
-11 | -0.9014 | 0.01411 | -0.0467 | -63.8838
-10.5 | -0.8493 | 0.01307 | -0.0462 | -64.9809
-10 | -0.7964 | 0.01211 | -0.0457 | -65.7638
-9.5 | -0.7424 | 0.01128 | -0.0454 | -65.8156
-9 | -0.6875 | 0.01058 | -0.0452 | -64.9811
-8.5 | -0.6321 | 0.00992 | -0.045 | -63.7198
-8 | -0.5762 | 0.00934 | -0.045 | -61.6916
-7.5 | -0.5197 | 0.00886 | -0.045 | -58.6569
-7 | -0.4629 | 0.00843 | -0.045 | -54.911
-6.5 | -0.4057 | 0.00803 | -0.0451 | -50.523
-6 | -0.3487 | 0.00755 | -0.0452 | -46.1854
-5.5 | -0.2909 | 0.00726 | -0.0455 | -40.0689
-5 | -0.2335 | 0.00685 | -0.0457 | -34.0876
-4.5 | -0.1751 | 0.00668 | -0.0461 | -26.2126
-4 | -0.1166 | 0.00654 | -0.0465 | -17.8287
-3.5 | -0.058 | 0.00638 | -0.0469 | -9.0909
-3 | 0.0007 | 0.00629 | -0.0474 | 0.11129
-2.5 | 0.0595 | 0.00617 | -0.0479 | 9.6434
-2 | 0.1182 | 0.00605 | -0.0484 | 19.5372
-1.5 | 0.177 | 0.00599 | -0.0489 | 29.5492
-1 | 0.2358 | 0.0059 | -0.0495 | 39.9661
-0.5 | 0.2945 | 0.00578 | -0.0501 | 50.9516
0 | 0.3526 | 0.0055 | -0.0507 | 64.1091
0.5 | 0.4091 | 0.00462 | -0.0514 | 88.5498
1 | 0.4672 | 0.00441 | -0.0521 | 105.941
1.5 | 0.5253 | 0.00429 | -0.0526 | 122.4476
2 | 0.5837 | 0.00432 | -0.0532 | 135.1157
2.5 | 0.6423 | 0.00442 | -0.0538 | 145.3167
3 | 0.7006 | 0.00453 | -0.0544 | 154.6578
3.5 | 0.7586 | 0.00468 | -0.055 | 162.094
4 | 0.8162 | 0.00485 | -0.0556 | 168.2887
4.5 | 0.873 | 0.0051 | -0.056 | 171.1765
5 | 0.9292 | 0.00537 | -0.0564 | 173.0354
5.5 | 0.984 | 0.0057 | -0.0565 | 172.6316
6 | 1.034 | 0.00632 | -0.0558 | 163.6076
6.5 | 1.0891 | 0.00685 | -0.0562 | 158.9927
7 | 1.1407 | 0.00757 | -0.0561 | 150.6869
7.5 | 1.1913 | 0.00831 | -0.0558 | 143.3574
8 | 1.2403 | 0.00909 | -0.0553 | 136.4466
8.5 | 1.2872 | 0.00995 | -0.0545 | 129.3668
9 | 1.3308 | 0.01093 | -0.0532 | 121.7566
9.5 | 1.3751 | 0.01173 | -0.0519 | 117.2293
10 | 1.4176 | 0.01249 | -0.0504 | 113.4988
10.5 | 1.4568 | 0.01329 | -0.0483 | 109.6163
11 | 1.4814 | 0.01419 | -0.0438 | 104.3975
11.5 | 1.504 | 0.01527 | -0.0396 | 98.4938
12 | 1.5262 | 0.01672 | -0.0361 | 91.2799
12.5 | 1.5506 | 0.0183 | -0.0334 | 84.7322
13 | 1.5702 | 0.02035 | -0.0306 | 77.1597
13.5 | 1.5935 | 0.02234 | -0.0286 | 71.3295
14 | 1.61 | 0.02496 | -0.0265 | 64.5032
14.5 | 1.6266 | 0.02774 | -0.0247 | 58.6373
15 | 1.6408 | 0.03086 | -0.0232 | 53.1692
15.5 | 1.6503 | 0.03459 | -0.0219 | 47.7103
16 | 1.661 | 0.03843 | -0.0211 | 43.2214
16.5 | 1.6702 | 0.04266 | -0.0206 | 39.1514
17 | 1.6745 | 0.0476 | -0.0205 | 35.1786
17.5 | 1.6777 | 0.05293 | -0.0208 | 31.6966
18 | 1.6764 | 0.05905 | -0.0216 | 28.3895
18.5 | 1.6792 | 0.06492 | -0.0228 | 25.8657
19 | 1.6764 | 0.07175 | -0.0245 | 23.3645
19.5 | 1.6706 | 0.07929 | -0.0268 | 21.0695
20 | 1.6633 | 0.08729 | -0.0296 | 19.0549

## 77. Re 5M Mach 0.25 (1)
BIGFOIL.COM POLAR EXPORT
NACA63-613 a=0.0
NACA63-613 a=0.0 |  |  |  | Cl Max: | 1.428 | at alpha= | 11 | deg
JavaFoil+Calcfoil stall+Eppler ext transition |  |  |  | L/D Max: | 146.375 | at alpha= | 5.5 | deg
Re: | 5000000 |  |  | Cd Min: | 0.00523 | at alpha= | -4 | deg
Mach: | 0.25 |  |  | Cl=0 at alpha= | -2.9274 | deg
|  |  |  | @ Cl=0.1, Cd= | 0.0067294
|  |  |  | @ Cl=0.4, Cd= | 0.0053806
|  |  |  | @ Cl=0.6, Cd= | 0.0057052
alpha (deg) | Cl | Cd | Cm | Cl/Cd
-14.5 | -0.068 | 0.11379 | -0.017 | -0.598
-14 | -0.118 | 0.10595 | -0.017 | -1.118
-13.5 | -0.192 | 0.09808 | -0.017 | -1.956
-13 | -0.243 | 0.09279 | -0.018 | -2.615
-12.5 | -0.286 | 0.08697 | -0.018 | -3.289
-12 | -0.324 | 0.08093 | -0.018 | -4.001
-11.5 | -0.356 | 0.07673 | -0.018 | -4.639
-11 | -0.382 | 0.07179 | -0.019 | -5.328
-10.5 | -0.403 | 0.0669 | -0.019 | -6.02
-10 | -0.417 | 0.06192 | -0.02 | -6.73
-9.5 | -0.423 | 0.05887 | -0.02 | -7.186
-9 | -0.422 | 0.05509 | -0.02 | -7.669
-8.5 | -0.415 | 0.05155 | -0.021 | -8.046
-8 | -0.4 | 0.04803 | -0.022 | -8.334
-7.5 | -0.381 | 0.04389 | -0.023 | -8.67
-7 | -0.356 | 0.03912 | -0.026 | -9.1
-6.5 | -0.395 | 0.00567 | -0.041 | -69.631
-6 | -0.349 | 0.00563 | -0.042 | -61.996
-5.5 | -0.299 | 0.00557 | -0.042 | -53.676
-5 | -0.245 | 0.00548 | -0.042 | -44.777
-4.5 | -0.189 | 0.0053 | -0.043 | -35.648
-4 | -0.13 | 0.00523 | -0.043 | -24.893
-3.5 | -0.07 | 0.00525 | -0.044 | -13.319
-3 | -0.009 | 0.00683 | -0.044 | -1.272
-2.5 | 0.053 | 0.00679 | -0.044 | 7.828
-2 | 0.115 | 0.00671 | -0.045 | 17.178
-1.5 | 0.177 | 0.00665 | -0.045 | 26.687
-1 | 0.24 | 0.00659 | -0.046 | 36.375
-0.5 | 0.303 | 0.00661 | -0.046 | 45.79
0 | 0.364 | 0.00534 | -0.047 | 68.138
0.5 | 0.426 | 0.00541 | -0.047 | 78.691
1 | 0.488 | 0.0055 | -0.047 | 88.659
1.5 | 0.549 | 0.00559 | -0.048 | 98.245
2 | 0.611 | 0.00573 | -0.048 | 106.564
2.5 | 0.672 | 0.00589 | -0.049 | 114.188
3 | 0.733 | 0.00608 | -0.049 | 120.676
3.5 | 0.794 | 0.00633 | -0.05 | 125.473
4 | 0.854 | 0.00642 | -0.05 | 133.161
4.5 | 0.914 | 0.0067 | -0.051 | 136.545
5 | 0.974 | 0.00672 | -0.051 | 144.968
5.5 | 1.032 | 0.00705 | -0.051 | 146.375
6 | 1.088 | 0.00817 | -0.052 | 133.094
6.5 | 1.14 | 0.00883 | -0.052 | 129.005
7 | 1.189 | 0.00962 | -0.052 | 123.627
7.5 | 1.236 | 0.01056 | -0.053 | 117.039
8 | 1.279 | 0.01159 | -0.053 | 110.38
8.5 | 1.316 | 0.01381 | -0.053 | 95.323
9 | 1.351 | 0.01507 | -0.053 | 89.687
9.5 | 1.382 | 0.01608 | -0.054 | 85.959
10 | 1.406 | 0.01733 | -0.054 | 81.14
10.5 | 1.423 | 0.01869 | -0.054 | 76.135
11 | 1.428 | 0.02003 | -0.054 | 71.251
11.5 | 1.421 | 0.02191 | -0.055 | 64.857
12 | 1.405 | 0.02358 | -0.055 | 59.603
12.5 | 1.377 | 0.02597 | -0.055 | 53.013
13 | 1.337 | 0.02864 | -0.055 | 46.698
13.5 | 1.287 | 0.03152 | -0.055 | 40.833
14 | 1.227 | 0.03427 | -0.056 | 35.797
14.5 | 1.155 | 0.03823 | -0.056 | 30.217
15 | 1.072 | 0.04418 | -0.055 | 24.256
15.5 | 0.98 | 0.05176 | -0.055 | 18.924
16 | 0.885 | 0.05851 | -0.054 | 15.127

## 78. Re 5M Mach 0.25 (2)
BIGFOIL.COM POLAR EXPORT
NACA63-613 a=0.0
NACA63-613 a=0.0 |  |  |  | Cl Max: | 1.6302 | at alpha= | 16 | deg
XFOIL ncrit=9 |  |  |  | L/D Max: | 174.511 | at alpha= | 5 | deg
Re: | 5000000 |  |  | Cd Min: | 0.17021 | at alpha= | -15 | deg
Mach: | 0.25 |  |  | Cl=0 at alpha= | -3.0082 | deg
|  |  |  | @ Cl=0.1, Cd= | 0.0061602
|  |  |  | @ Cl=0.4, Cd= | 0.0049212
|  |  |  | @ Cl=0.6, Cd= | 0.0043776
alpha (deg) | Cl | Cd | Cm | Cl/Cd
-15 | -0.4755 | 0.17021 | 0.0115 | -2.7936
-14.5 | -0.4568 | 0.16296 | 0.0075 | -2.8031
-14 | -0.4405 | 0.15535 | 0.0034 | -2.8355
-13.5 | -0.4267 | 0.14698 | -0.0009 | -2.9031
-13 | -0.4486 | 0.12831 | -0.0088 | -3.4962
-12.5 | -0.4656 | 0.11345 | -0.0162 | -4.104
-12 | -0.5253 | 0.09155 | -0.0287 | -5.7378
-11.5 | -0.6032 | 0.06934 | -0.0441 | -8.6992
-11 | -0.6833 | 0.05203 | -0.0589 | -13.1328
-10.5 | -0.772 | 0.03608 | -0.0577 | -21.3969
-10 | -0.8108 | 0.01855 | -0.0547 | -43.7089
-9.5 | -0.766 | 0.01524 | -0.053 | -50.2625
-9 | -0.7133 | 0.01325 | -0.0518 | -53.834
-8.5 | -0.6578 | 0.01175 | -0.0507 | -55.983
-8 | -0.6003 | 0.0106 | -0.0499 | -56.6321
-7.5 | -0.5417 | 0.00973 | -0.0493 | -55.6732
-7 | -0.4825 | 0.00904 | -0.0488 | -53.3739
-6.5 | -0.4227 | 0.00848 | -0.0484 | -49.8467
-6 | -0.3629 | 0.00791 | -0.0482 | -45.8786
-5.5 | -0.3029 | 0.00746 | -0.0481 | -40.6032
-5 | -0.2422 | 0.00714 | -0.0481 | -33.9216
-4.5 | -0.182 | 0.00676 | -0.0482 | -26.9231
-4 | -0.1209 | 0.00665 | -0.0485 | -18.1805
-3.5 | -0.06 | 0.00646 | -0.0488 | -9.2879
-3 | 0.001 | 0.00633 | -0.0492 | 0.15798
-2.5 | 0.062 | 0.00626 | -0.0496 | 9.9042
-2 | 0.1229 | 0.0061 | -0.0501 | 20.1475
-1.5 | 0.1838 | 0.00602 | -0.0506 | 30.5316
-1 | 0.2446 | 0.00595 | -0.0511 | 41.1092
-0.5 | 0.3054 | 0.00584 | -0.0517 | 52.2945
0.5 | 0.4238 | 0.00469 | -0.053 | 90.3625
1 | 0.484 | 0.00447 | -0.0537 | 108.2774
1.5 | 0.5442 | 0.00435 | -0.0543 | 125.1034
2 | 0.6048 | 0.00438 | -0.0548 | 138.0822
2.5 | 0.6654 | 0.00449 | -0.0555 | 148.196
3 | 0.7259 | 0.00462 | -0.056 | 157.1212
3.5 | 0.7862 | 0.00476 | -0.0566 | 165.1681
4 | 0.8458 | 0.00497 | -0.0571 | 170.1811
4.5 | 0.9049 | 0.00523 | -0.0574 | 173.021
5 | 0.9633 | 0.00552 | -0.0577 | 174.5109
5.5 | 1.0204 | 0.00587 | -0.0577 | 173.833
6 | 1.0722 | 0.00654 | -0.0568 | 163.945
6.5 | 1.1283 | 0.00714 | -0.0568 | 158.0252
7 | 1.1811 | 0.00793 | -0.0563 | 148.9407
7.5 | 1.232 | 0.00878 | -0.0554 | 140.3189
8 | 1.2818 | 0.00962 | -0.0544 | 133.2432
8.5 | 1.3266 | 0.01067 | -0.0526 | 124.3299
9 | 1.3679 | 0.01175 | -0.0502 | 116.417
9.5 | 1.4083 | 0.01267 | -0.0476 | 111.1523
10 | 1.4349 | 0.01361 | -0.0427 | 105.4298
10.5 | 1.4575 | 0.01484 | -0.0379 | 98.2143
11 | 1.4832 | 0.01633 | -0.0342 | 90.8267
11.5 | 1.5067 | 0.0182 | -0.0309 | 82.7857
12 | 1.5308 | 0.02026 | -0.0281 | 75.5577
12.5 | 1.5502 | 0.02281 | -0.0254 | 67.9614
13 | 1.5711 | 0.02543 | -0.0232 | 61.7814
13.5 | 1.586 | 0.02869 | -0.0211 | 55.2806
14 | 1.6005 | 0.03216 | -0.0194 | 49.7668
14.5 | 1.6112 | 0.03619 | -0.018 | 44.5206
15 | 1.6176 | 0.04088 | -0.017 | 39.5695
15.5 | 1.6262 | 0.0457 | -0.0166 | 35.5842
16 | 1.6302 | 0.05115 | -0.0165 | 31.871
16.5 | 1.6282 | 0.05757 | -0.017 | 28.2821
17 | 1.6266 | 0.06432 | -0.0181 | 25.2892
17.5 | 1.6252 | 0.07132 | -0.0196 | 22.7874
18 | 1.6193 | 0.07922 | -0.0219 | 20.4405
18.5 | 1.6088 | 0.08806 | -0.025 | 18.2694
19 | 1.5954 | 0.09769 | -0.0288 | 16.3313
19.5 | 1.5749 | 0.10875 | -0.0337 | 14.4818
20 | 1.5562 | 0.11988 | -0.0393 | 12.9813

## 79. Re 5M Mach 0.50 (1)
BIGFOIL.COM POLAR EXPORT
NACA63-613 a=0.0
NACA63-613 a=0.0 |  |  |  | Cl Max: | 1.378 | at alpha= | 8.5 | deg
JavaFoil+Calcfoil stall+Eppler ext transition |  |  |  | L/D Max: | 131.942 | at alpha= | 3.5 | deg
Re: | 5000000 |  |  | Cd Min: | 0.00529 | at alpha= | -3 | deg
Mach: | 0.5 |  |  | Cl=0 at alpha= | -2.9275 | deg
|  |  |  | @ Cl=0.1, Cd= | 0.0069725
|  |  |  | @ Cl=0.4, Cd= | 0.0056878
|  |  |  | @ Cl=0.6, Cd= | 0.0059318
alpha (deg) | Cl | Cd | Cm | Cl/Cd
-20 | -0.966 | 0.16048 | -0.022 | -6.02
-19.5 | -0.937 | 0.1529 | -0.022 | -6.125
-19 | -0.907 | 0.14814 | -0.021 | -6.123
-18.5 | -0.879 | 0.14269 | -0.021 | -6.157
-18 | -0.851 | 0.13729 | -0.021 | -6.196
-17.5 | -0.823 | 0.13398 | -0.022 | -6.14
-17 | -0.795 | 0.13192 | -0.022 | -6.027
-16.5 | -0.766 | 0.12777 | -0.021 | -5.994
-16 | -0.736 | 0.12248 | -0.021 | -6.013
-15.5 | -0.708 | 0.11828 | -0.021 | -5.989
-15 | -0.68 | 0.11436 | -0.021 | -5.949
-14.5 | -0.652 | 0.10823 | -0.021 | -6.027
-14 | -0.624 | 0.10668 | -0.022 | -5.851
-13.5 | -0.595 | 0.10242 | -0.021 | -5.814
-13 | -0.567 | 0.09408 | -0.021 | -6.024
-12.5 | -0.539 | 0.08521 | -0.021 | -6.322
-12 | -0.511 | 0.07903 | -0.021 | -6.46
-11.5 | -0.482 | 0.07259 | -0.022 | -6.646
-11 | -0.454 | 0.06796 | -0.022 | -6.687
-10.5 | -0.427 | 0.06215 | -0.023 | -6.873
-10 | -0.397 | 0.07312 | -0.021 | -5.426
-9.5 | -0.369 | 0.06423 | -0.021 | -5.741
-9 | -0.341 | 0.05811 | -0.021 | -5.862
-8.5 | -0.313 | 0.05333 | -0.022 | -5.861
-8 | -0.285 | 0.04935 | -0.023 | -5.769
-7.5 | -0.256 | 0.05214 | -0.021 | -4.907
-7 | -0.228 | 0.04965 | -0.02 | -4.584
-6.5 | -0.2 | 0.04658 | -0.021 | -4.287
-6 | -0.172 | 0.0422 | -0.023 | -4.074
-5.5 | -0.217 | 0.03879 | -0.024 | -5.582
-5 | -0.203 | 0.03513 | -0.026 | -5.786
-4.5 | -0.202 | 0.00567 | -0.048 | -35.599
-4 | -0.142 | 0.00541 | -0.048 | -26.293
-3.5 | -0.077 | 0.00535 | -0.049 | -14.451
-3 | -0.01 | 0.00529 | -0.049 | -1.826
-2.5 | 0.059 | 0.00702 | -0.05 | 8.43
-2 | 0.128 | 0.00694 | -0.05 | 18.507
-1.5 | 0.198 | 0.00685 | -0.051 | 28.912
-1 | 0.268 | 0.00684 | -0.051 | 39.155
-0.5 | 0.338 | 0.00682 | -0.052 | 49.574
0 | 0.407 | 0.00556 | -0.052 | 73.056
0.5 | 0.476 | 0.00567 | -0.053 | 83.923
1 | 0.545 | 0.00577 | -0.053 | 94.291
1.5 | 0.613 | 0.00597 | -0.054 | 102.721
2 | 0.682 | 0.00615 | -0.054 | 110.926
2.5 | 0.75 | 0.00644 | -0.055 | 116.507
3 | 0.818 | 0.00678 | -0.055 | 120.709
3.5 | 0.885 | 0.00671 | -0.056 | 131.942
4 | 0.949 | 0.00757 | -0.056 | 125.404
4.5 | 1.011 | 0.00806 | -0.056 | 125.418
5 | 1.073 | 0.00866 | -0.056 | 123.868
5.5 | 1.133 | 0.00936 | -0.057 | 121.067
6 | 1.189 | 0.01034 | -0.057 | 115.025
6.5 | 1.242 | 0.01151 | -0.057 | 107.901
7 | 1.29 | 0.01299 | -0.057 | 99.323
7.5 | 1.33 | 0.01458 | -0.058 | 91.255
8 | 1.357 | 0.01816 | -0.058 | 74.731
8.5 | 1.378 | 0.01993 | -0.058 | 69.114
9 | 1.367 | 0.02214 | -0.058 | 61.745
9.5 | 1.3 | 0.02505 | -0.058 | 51.897
10 | 0.817 | 0.03 | -0.058 | 27.247
10.5 | 0.845 | 0.0323 | -0.058 | 26.15
11 | 0.874 | 0.03301 | -0.059 | 26.483
11.5 | 0.895 | 0.03877 | -0.059 | 23.091
12 | 0.815 | 0.08998 | -0.039 | 9.06
12.5 | 0.935 | 0.04911 | -0.058 | 19.031
13 | 0.948 | 0.06053 | -0.056 | 15.666
13.5 | 0.883 | 0.10069 | -0.033 | 8.774

## 80. Re 5M Mach 0.50 (2)
BIGFOIL.COM POLAR EXPORT
NACA63-613 a=0.0
NACA63-613 a=0.0 |  |  |  | Cl Max: | 1.5114 | at alpha= | 12 | deg
XFOIL ncrit=9 |  |  |  | L/D Max: | 177.365 | at alpha= | 4.5 | deg
Re: | 5000000 |  |  | Cd Min: | 0.23994 | at alpha= | -20 | deg
Mach: | 0.5 |  |  | Cl=0 at alpha= | -3.0167 | deg
|  |  |  | @ Cl=0.1, Cd= | 0.0064607
|  |  |  | @ Cl=0.4, Cd= | 0.0059844
|  |  |  | @ Cl=0.6, Cd= | 0.004694
alpha (deg) | Cl | Cd | Cm | Cl/Cd
-20 | -0.5689 | 0.23994 | 0.0722 | -2.371
-19.5 | -0.5513 | 0.23179 | 0.0674 | -2.3784
-19 | -0.5335 | 0.22347 | 0.0624 | -2.3873
-18.5 | -0.5153 | 0.21596 | 0.0577 | -2.3861
-18 | -0.4973 | 0.20819 | 0.0528 | -2.3887
-17.5 | -0.4793 | 0.20049 | 0.048 | -2.3906
-17 | -0.4612 | 0.19308 | 0.0431 | -2.3886
-16.5 | -0.443 | 0.18595 | 0.0384 | -2.3824
-16 | -0.4255 | 0.17867 | 0.0336 | -2.3815
-15.5 | -0.4071 | 0.17235 | 0.0288 | -2.3621
-15 | -0.3882 | 0.16571 | 0.0242 | -2.3426
-14.5 | -0.4609 | 0.17598 | 0.0129 | -2.619
-14 | -0.4393 | 0.16777 | 0.0081 | -2.6185
-13.5 | -0.419 | 0.15936 | 0.0034 | -2.6293
-12.5 | -0.379 | 0.14314 | -0.0057 | -2.6478
-11.5 | -0.3485 | 0.12587 | -0.0152 | -2.7687
-11 | -0.3377 | 0.11641 | -0.0202 | -2.901
-10.5 | -0.3251 | 0.10796 | -0.0249 | -3.0113
-10 | -0.3162 | 0.0991 | -0.0298 | -3.1907
-9.5 | -0.3112 | 0.09004 | -0.0348 | -3.4562
-9 | -0.3044 | 0.08187 | -0.0395 | -3.7181
-8.5 | -0.308 | 0.07254 | -0.0452 | -4.2459
-8 | -0.3189 | 0.06268 | -0.0519 | -5.0877
-7.5 | -0.342 | 0.05206 | -0.0624 | -6.5693
-7 | -0.367 | 0.04364 | -0.0653 | -8.4097
-6.5 | -0.3698 | 0.03463 | -0.0667 | -10.6786
-6 | -0.3607 | 0.02444 | -0.0659 | -14.7586
-5.5 | -0.3475 | 0.01158 | -0.0634 | -30.0086
-5 | -0.2859 | 0.00844 | -0.0608 | -33.8744
-4.5 | -0.214 | 0.00759 | -0.0592 | -28.195
-4 | -0.1418 | 0.0071 | -0.0582 | -19.9718
-3.5 | -0.0696 | 0.00683 | -0.0577 | -10.1903
-3 | 0.0024 | 0.00665 | -0.0575 | 0.3609
-2.5 | 0.0737 | 0.00652 | -0.0575 | 11.3037
-2 | 0.1446 | 0.00636 | -0.0576 | 22.7358
-1.5 | 0.2151 | 0.00622 | -0.0579 | 34.582
-0.5 | 0.3556 | 0.00608 | -0.0589 | 58.4868
0 | 0.4253 | 0.00593 | -0.0594 | 71.7201
0.5 | 0.4917 | 0.00497 | -0.0602 | 98.9336
1 | 0.561 | 0.00475 | -0.0609 | 118.1053
1.5 | 0.6306 | 0.00465 | -0.0614 | 135.6129
2 | 0.7008 | 0.00471 | -0.062 | 148.7898
2.5 | 0.7713 | 0.00485 | -0.0625 | 159.0309
3 | 0.8417 | 0.00503 | -0.0629 | 167.336
4 | 0.9815 | 0.00554 | -0.0632 | 177.1661
4.5 | 1.05 | 0.00592 | -0.0629 | 177.3649
5 | 1.1176 | 0.00636 | -0.0623 | 175.7233
5.5 | 1.1835 | 0.00687 | -0.0612 | 172.2707
6 | 1.2421 | 0.00763 | -0.0589 | 162.7916
6.5 | 1.2987 | 0.00862 | -0.0563 | 150.6613
7.5 | 1.3805 | 0.01118 | -0.0464 | 123.4794
8 | 1.3906 | 0.01319 | -0.0382 | 105.4284
8.5 | 1.398 | 0.01634 | -0.0319 | 85.5569
9 | 1.4149 | 0.01955 | -0.0273 | 72.3734
9.5 | 1.438 | 0.02273 | -0.0236 | 63.2644
10 | 1.4588 | 0.02626 | -0.0201 | 55.5522
10.5 | 1.4762 | 0.03025 | -0.017 | 48.8
11 | 1.4935 | 0.0345 | -0.0143 | 43.2899
11.5 | 1.5044 | 0.03955 | -0.012 | 38.0379
12 | 1.5114 | 0.04523 | -0.0102 | 33.4159
12.5 | 1.5078 | 0.05221 | -0.0094 | 28.8795
13 | 1.4947 | 0.06052 | -0.0097 | 24.6976
13.5 | 1.4723 | 0.07034 | -0.0115 | 20.9312
14 | 1.4446 | 0.08141 | -0.0149 | 17.7447
14.5 | 1.4149 | 0.09343 | -0.0196 | 15.144
15 | 1.3847 | 0.10626 | -0.0257 | 13.0312
15.5 | 1.3547 | 0.11983 | -0.0331 | 11.3052
16 | 1.327 | 0.1337 | -0.0413 | 9.9252
16.5 | 1.3021 | 0.14777 | -0.0503 | 8.8117
17 | 1.2812 | 0.16179 | -0.0597 | 7.9189

## 81. Re 6M Mach 0.00 (1)
BIGFOIL.COM POLAR EXPORT
NACA63-613 a=0.0
NACA63-613 a=0.0 |  |  |  | Cl Max: | 1.454 | at alpha= | 12 | deg
JavaFoil+Calcfoil stall+Eppler ext transition |  |  |  | L/D Max: | 149.925 | at alpha= | 6 | deg
Re: | 6000000 |  |  | Cd Min: | 0.0051 | at alpha= | -4 | deg
Mach: | 0 |  |  | Cl=0 at alpha= | -2.9322 | deg
|  |  |  | @ Cl=0.1, Cd= | 0.0065257
|  |  |  | @ Cl=0.4, Cd= | 0.005264
|  |  |  | @ Cl=0.6, Cd= | 0.0056263
alpha (deg) | Cl | Cd | Cm | Cl/Cd
-17 | -0.412 | 0.1284 | -0.017 | -3.209
-16.5 | -0.426 | 0.12243 | -0.017 | -3.483
-16 | -0.441 | 0.11732 | -0.017 | -3.756
-15.5 | -0.454 | 0.1119 | -0.017 | -4.06
-15 | -0.467 | 0.10583 | -0.018 | -4.417
-14.5 | -0.48 | 0.09994 | -0.018 | -4.8
-14 | -0.491 | 0.09481 | -0.018 | -5.176
-13.5 | -0.5 | 0.08877 | -0.018 | -5.638
-13 | -0.508 | 0.08415 | -0.019 | -6.04
-12.5 | -0.514 | 0.08016 | -0.019 | -6.409
-12 | -0.517 | 0.07433 | -0.019 | -6.957
-11.5 | -0.517 | 0.07016 | -0.02 | -7.375
-11 | -0.514 | 0.06692 | -0.02 | -7.683
-10.5 | -0.508 | 0.06288 | -0.02 | -8.076
-10 | -0.498 | 0.05872 | -0.02 | -8.482
-9.5 | -0.485 | 0.05502 | -0.021 | -8.807
-9 | -0.468 | 0.05062 | -0.022 | -9.241
-8.5 | -0.449 | 0.04544 | -0.024 | -9.875
-8 | -0.516 | 0.00561 | -0.039 | -91.924
-7.5 | -0.479 | 0.00551 | -0.039 | -87.032
-7 | -0.438 | 0.00556 | -0.04 | -78.78
-6.5 | -0.393 | 0.00548 | -0.04 | -71.751
-6 | -0.345 | 0.00543 | -0.04 | -63.517
-5.5 | -0.294 | 0.00535 | -0.041 | -54.866
-5 | -0.24 | 0.00527 | -0.041 | -45.461
-4.5 | -0.184 | 0.00516 | -0.041 | -35.669
-4 | -0.126 | 0.0051 | -0.042 | -24.81
-3.5 | -0.068 | 0.00513 | -0.042 | -13.23
-3 | -0.008 | 0.00665 | -0.043 | -1.265
-2.5 | 0.051 | 0.00659 | -0.043 | 7.814
-2 | 0.112 | 0.00651 | -0.043 | 17.146
-1.5 | 0.172 | 0.00646 | -0.044 | 26.609
-1 | 0.232 | 0.00642 | -0.044 | 36.166
-0.5 | 0.293 | 0.00641 | -0.045 | 45.701
0 | 0.352 | 0.00524 | -0.045 | 67.287
0.5 | 0.412 | 0.00527 | -0.046 | 78.249
1 | 0.472 | 0.00535 | -0.046 | 88.254
1.5 | 0.532 | 0.00547 | -0.046 | 97.326
2 | 0.592 | 0.00561 | -0.047 | 105.377
2.5 | 0.651 | 0.00573 | -0.047 | 113.63
3 | 0.71 | 0.00592 | -0.048 | 120.004
3.5 | 0.77 | 0.00621 | -0.048 | 123.906
4 | 0.829 | 0.00653 | -0.049 | 126.92
4.5 | 0.886 | 0.00645 | -0.049 | 137.425
5 | 0.944 | 0.00676 | -0.049 | 139.692
5.5 | 1.002 | 0.00674 | -0.05 | 148.576
6 | 1.057 | 0.00705 | -0.05 | 149.925
6.5 | 1.11 | 0.00833 | -0.051 | 133.314
7 | 1.16 | 0.00898 | -0.051 | 129.196
7.5 | 1.207 | 0.00974 | -0.051 | 123.917
8 | 1.252 | 0.01058 | -0.052 | 118.309
8.5 | 1.295 | 0.01128 | -0.052 | 114.751
9 | 1.33 | 0.01317 | -0.052 | 100.929
9.5 | 1.364 | 0.01411 | -0.052 | 96.651
10 | 1.395 | 0.01511 | -0.053 | 92.33
10.5 | 1.421 | 0.01611 | -0.053 | 88.162
11 | 1.438 | 0.01725 | -0.053 | 83.354
11.5 | 1.449 | 0.01853 | -0.053 | 78.215
12 | 1.454 | 0.01979 | -0.054 | 73.471
12.5 | 1.453 | 0.02137 | -0.054 | 67.964
13 | 1.445 | 0.02314 | -0.054 | 62.435
13.5 | 1.431 | 0.02493 | -0.054 | 57.399
14 | 1.411 | 0.02696 | -0.055 | 52.35
14.5 | 1.385 | 0.02966 | -0.055 | 46.695
15 | 1.355 | 0.03206 | -0.055 | 42.266
15.5 | 1.319 | 0.03543 | -0.055 | 37.234
16 | 1.283 | 0.03758 | -0.055 | 34.149
16.5 | 1.24 | 0.04205 | -0.055 | 29.486
17 | 1.198 | 0.04522 | -0.056 | 26.483

## 82. Re 6M Mach 0.00 (2)
BIGFOIL.COM POLAR EXPORT
NACA63-613 a=0.0
NACA63-613 a=0.0 |  |  |  | Cl Max: | 1.7145 | at alpha= | 18.5 | deg
XFOIL ncrit=9 |  |  |  | L/D Max: | 173.34 | at alpha= | 5 | deg
Re: | 6000000 |  |  | Cd Min: | 0.07829 | at alpha= | 20 | deg
Mach: | 0 |  |  | Cl=0 at alpha= | -3.0017 | deg
|  |  |  | @ Cl=0.1, Cd= | 0.0059022
|  |  |  | @ Cl=0.4, Cd= | 0.0047641
|  |  |  | @ Cl=0.6, Cd= | 0.0042334
alpha (deg) | Cl | Cd | Cm | Cl/Cd
-16 | -1.1685 | 0.03723 | -0.0643 | -31.386
-15.5 | -1.2366 | 0.0302 | -0.0573 | -40.947
-15 | -1.2409 | 0.02552 | -0.053 | -48.6246
-14.5 | -1.2154 | 0.02272 | -0.0507 | -53.4947
-14 | -1.1815 | 0.02039 | -0.049 | -57.9451
-13.5 | -1.1422 | 0.0184 | -0.0476 | -62.0761
-13 | -1.0979 | 0.01687 | -0.0467 | -65.08
-12.5 | -1.0513 | 0.01549 | -0.0459 | -67.8696
-12 | -1.0022 | 0.01437 | -0.0453 | -69.7425
-11.5 | -0.9517 | 0.01338 | -0.0448 | -71.1286
-11 | -0.9 | 0.0125 | -0.0445 | -72
-10.5 | -0.8472 | 0.01172 | -0.0442 | -72.2867
-10 | -0.7937 | 0.011 | -0.044 | -72.1545
-9.5 | -0.7395 | 0.01035 | -0.0439 | -71.4493
-9 | -0.6846 | 0.00978 | -0.0438 | -70
-8.5 | -0.6294 | 0.00925 | -0.0438 | -68.0432
-8 | -0.5736 | 0.00878 | -0.0439 | -65.3303
-7.5 | -0.5174 | 0.00835 | -0.044 | -61.9641
-7 | -0.4608 | 0.00798 | -0.0442 | -57.7444
-6.5 | -0.4039 | 0.00768 | -0.0444 | -52.5911
-6 | -0.347 | 0.00728 | -0.0446 | -47.6648
-5.5 | -0.2897 | 0.00699 | -0.0449 | -41.4449
-5 | -0.2325 | 0.00665 | -0.0452 | -34.9624
-4.5 | -0.1746 | 0.00643 | -0.0456 | -27.154
-4 | -0.1163 | 0.00633 | -0.0461 | -18.3728
-3.5 | -0.0582 | 0.00618 | -0.0465 | -9.4175
-3 | 0.0002 | 0.00606 | -0.047 | 0.033003
-2.5 | 0.0587 | 0.00598 | -0.0476 | 9.8161
-2 | 0.1171 | 0.00587 | -0.0481 | 19.9489
-1.5 | 0.1756 | 0.0058 | -0.0486 | 30.2759
-1 | 0.234 | 0.00573 | -0.0492 | 40.8377
-0.5 | 0.2924 | 0.00564 | -0.0498 | 51.844
0 | 0.3505 | 0.00542 | -0.0504 | 64.6679
0.5 | 0.4071 | 0.00467 | -0.0511 | 87.1734
1 | 0.4646 | 0.00438 | -0.0518 | 106.0731
1.5 | 0.5225 | 0.00421 | -0.0524 | 124.1093
2 | 0.5805 | 0.0042 | -0.053 | 138.2143
2.5 | 0.6388 | 0.0043 | -0.0537 | 148.5581
3 | 0.6967 | 0.00443 | -0.0543 | 157.2686
3.5 | 0.7542 | 0.00459 | -0.0549 | 164.3137
4 | 0.8114 | 0.00478 | -0.0554 | 169.749
4.5 | 0.868 | 0.00504 | -0.0559 | 172.2222
5 | 0.9239 | 0.00533 | -0.0563 | 173.3396
5.5 | 0.9787 | 0.00569 | -0.0566 | 172.0035
6 | 1.03 | 0.00633 | -0.0564 | 162.7172
6.5 | 1.078 | 0.00682 | -0.0553 | 158.0645
7 | 1.1338 | 0.00744 | -0.0562 | 152.3925
7.5 | 1.1845 | 0.00814 | -0.056 | 145.516
8 | 1.2342 | 0.00884 | -0.0557 | 139.6154
8.5 | 1.2813 | 0.00968 | -0.055 | 132.3657
9 | 1.3267 | 0.01054 | -0.054 | 125.8729
9.5 | 1.3721 | 0.01128 | -0.0531 | 121.6401
10 | 1.4165 | 0.01197 | -0.0519 | 118.3375
10.5 | 1.4589 | 0.01266 | -0.0505 | 115.237
11 | 1.4974 | 0.01341 | -0.0486 | 111.6629
11.5 | 1.5179 | 0.01432 | -0.0435 | 105.9986
12 | 1.5407 | 0.01541 | -0.0396 | 99.9805
12.5 | 1.563 | 0.01684 | -0.0363 | 92.8147
13 | 1.586 | 0.01846 | -0.0336 | 85.9155
13.5 | 1.6086 | 0.02028 | -0.0312 | 79.3195
14 | 1.6263 | 0.02259 | -0.0289 | 71.992
14.5 | 1.6461 | 0.02491 | -0.0271 | 66.0819
15 | 1.6597 | 0.02784 | -0.0252 | 59.6157
15.5 | 1.6722 | 0.03107 | -0.0238 | 53.8204
16 | 1.6858 | 0.03432 | -0.0227 | 49.12
16.5 | 1.6959 | 0.03813 | -0.0219 | 44.4768
17 | 1.6999 | 0.04279 | -0.0213 | 39.7266
17.5 | 1.7054 | 0.04751 | -0.0213 | 35.8956
18 | 1.7108 | 0.05255 | -0.0217 | 32.5557
18.5 | 1.7145 | 0.05791 | -0.0224 | 29.6063
19 | 1.7142 | 0.06406 | -0.0236 | 26.7593
19.5 | 1.7087 | 0.07111 | -0.0254 | 24.029
20 | 1.7045 | 0.07829 | -0.0276 | 21.7716

## 83. Re 6M Mach 0.10 (1)
BIGFOIL.COM POLAR EXPORT
NACA63-613 a=0.0
NACA63-613 a=0.0 |  |  |  | Cl Max: | 1.45 | at alpha= | 12 | deg
JavaFoil+Calcfoil stall+Eppler ext transition |  |  |  | L/D Max: | 149.271 | at alpha= | 6 | deg
Re: | 6000000 |  |  | Cd Min: | 0.0051 | at alpha= | -4 | deg
Mach: | 0.1 |  |  | Cl=0 at alpha= | -2.9333 | deg
|  |  |  | @ Cl=0.1, Cd= | 0.006536
|  |  |  | @ Cl=0.4, Cd= | 0.005286
|  |  |  | @ Cl=0.6, Cd= | 0.0056152
alpha (deg) | Cl | Cd | Cm | Cl/Cd
-13 | -0.483 | 0.0853 | -0.018 | -5.658
-12.5 | -0.491 | 0.0806 | -0.019 | -6.097
-12 | -0.498 | 0.07524 | -0.019 | -6.618
-11.5 | -0.501 | 0.07086 | -0.019 | -7.07
-11 | -0.501 | 0.06753 | -0.019 | -7.416
-10.5 | -0.497 | 0.06334 | -0.02 | -7.848
-10 | -0.49 | 0.05816 | -0.021 | -8.433
-9.5 | -0.478 | 0.05542 | -0.021 | -8.626
-9 | -0.463 | 0.05152 | -0.022 | -8.98
-8.5 | -0.444 | 0.047 | -0.023 | -9.45
-8 | -0.514 | 0.0056 | -0.039 | -91.841
-7.5 | -0.478 | 0.00551 | -0.04 | -86.75
-7 | -0.438 | 0.00554 | -0.04 | -79.05
-6.5 | -0.394 | 0.0055 | -0.04 | -71.656
-6 | -0.346 | 0.00544 | -0.041 | -63.507
-5.5 | -0.295 | 0.00537 | -0.041 | -54.904
-5 | -0.241 | 0.00532 | -0.041 | -45.28
-4.5 | -0.185 | 0.00516 | -0.042 | -35.796
-4 | -0.127 | 0.0051 | -0.042 | -24.912
-3.5 | -0.068 | 0.00513 | -0.042 | -13.288
-3 | -0.008 | 0.00667 | -0.043 | -1.269
-2.5 | 0.052 | 0.0066 | -0.043 | 7.842
-2 | 0.112 | 0.00652 | -0.044 | 17.212
-1.5 | 0.173 | 0.00647 | -0.044 | 26.702
-1 | 0.233 | 0.00643 | -0.044 | 36.304
-0.5 | 0.294 | 0.00641 | -0.045 | 45.912
0 | 0.354 | 0.00524 | -0.045 | 67.568
0.5 | 0.414 | 0.0053 | -0.046 | 78.184
1 | 0.475 | 0.00536 | -0.046 | 88.614
1.5 | 0.535 | 0.00547 | -0.047 | 97.818
2 | 0.595 | 0.0056 | -0.047 | 106.183
2.5 | 0.654 | 0.00578 | -0.048 | 113.28
3 | 0.714 | 0.00597 | -0.048 | 119.598
3.5 | 0.773 | 0.00623 | -0.048 | 124.156
4 | 0.833 | 0.00653 | -0.049 | 127.432
4.5 | 0.891 | 0.0065 | -0.049 | 136.982
5 | 0.949 | 0.00676 | -0.05 | 140.299
5.5 | 1.006 | 0.00678 | -0.05 | 148.392
6 | 1.062 | 0.00712 | -0.051 | 149.271
6.5 | 1.115 | 0.0084 | -0.051 | 132.683
7 | 1.165 | 0.00907 | -0.051 | 128.456
7.5 | 1.212 | 0.00986 | -0.051 | 122.941
8 | 1.256 | 0.01062 | -0.052 | 118.239
8.5 | 1.299 | 0.01144 | -0.052 | 113.519
9 | 1.333 | 0.01347 | -0.052 | 98.943
9.5 | 1.368 | 0.01431 | -0.052 | 95.561
10 | 1.398 | 0.01536 | -0.053 | 90.985
10.5 | 1.422 | 0.01637 | -0.053 | 86.908
11 | 1.438 | 0.01754 | -0.053 | 81.979
11.5 | 1.447 | 0.01886 | -0.054 | 76.743
12 | 1.45 | 0.02017 | -0.054 | 71.87
12.5 | 1.445 | 0.02181 | -0.054 | 66.263
13 | 1.434 | 0.02381 | -0.054 | 60.215
13.5 | 1.416 | 0.02555 | -0.055 | 55.421
14 | 1.392 | 0.02764 | -0.055 | 50.354
14.5 | 1.361 | 0.0305 | -0.055 | 44.619
15 | 1.325 | 0.03362 | -0.055 | 39.399
15.5 | 1.286 | 0.03584 | -0.055 | 35.898
16 | 1.243 | 0.03894 | -0.056 | 31.932
16.5 | 1.194 | 0.04411 | -0.055 | 27.069
17 | 1.146 | 0.04768 | -0.056 | 24.029

## 84. Re 6M Mach 0.10 (2)
BIGFOIL.COM POLAR EXPORT
NACA63-613 a=0.0
NACA63-613 a=0.0 |  |  |  | Cl Max: | 1.7035 | at alpha= | 18.5 | deg
XFOIL ncrit=9 |  |  |  | L/D Max: | 173.832 | at alpha= | 5 | deg
Re: | 6000000 |  |  | Cd Min: | 0.08392 | at alpha= | 20 | deg
Mach: | 0.1 |  |  | Cl=0 at alpha= | -3.0025 | deg
|  |  |  | @ Cl=0.1, Cd= | 0.0059135
|  |  |  | @ Cl=0.4, Cd= | 0.0048092
|  |  |  | @ Cl=0.6, Cd= | 0.0042368
alpha (deg) | Cl | Cd | Cm | Cl/Cd
-15.5 | -1.0455 | 0.04827 | -0.0631 | -21.6594
-15 | -1.1482 | 0.03461 | -0.0625 | -33.1754
-14.5 | -1.1418 | 0.03247 | -0.058 | -35.1648
-14 | -1.1539 | 0.02582 | -0.054 | -44.6902
-13.5 | -1.1387 | 0.02102 | -0.0511 | -54.1722
-13 | -1.0997 | 0.01875 | -0.0496 | -58.6507
-12.5 | -1.0562 | 0.01684 | -0.0483 | -62.7197
-12 | -1.0085 | 0.01539 | -0.0474 | -65.5296
-11.5 | -0.9585 | 0.01417 | -0.0467 | -67.6429
-11 | -0.9069 | 0.01312 | -0.0461 | -69.1235
-10.5 | -0.8539 | 0.01221 | -0.0457 | -69.9345
-10 | -0.8002 | 0.01138 | -0.0453 | -70.3163
-9.5 | -0.7456 | 0.01065 | -0.045 | -70.0094
-9 | -0.6902 | 0.01002 | -0.0449 | -68.8822
-8.5 | -0.6345 | 0.00943 | -0.0447 | -67.2853
-8 | -0.5782 | 0.00891 | -0.0447 | -64.8934
-7.5 | -0.5215 | 0.00845 | -0.0447 | -61.716
-7 | -0.4645 | 0.00806 | -0.0448 | -57.6303
-6.5 | -0.407 | 0.00773 | -0.045 | -52.652
-6 | -0.3496 | 0.00733 | -0.0451 | -47.6944
-5.5 | -0.2918 | 0.00702 | -0.0454 | -41.567
-5 | -0.2339 | 0.00673 | -0.0457 | -34.7548
-4.5 | -0.1758 | 0.00645 | -0.046 | -27.2558
-4 | -0.1171 | 0.00634 | -0.0464 | -18.47
-3.5 | -0.0585 | 0.00619 | -0.0469 | -9.4507
-3 | 0.0003 | 0.00607 | -0.0474 | 0.049423
-2.5 | 0.0591 | 0.00599 | -0.0479 | 9.8664
-2 | 0.1179 | 0.00588 | -0.0484 | 20.051
-1.5 | 0.1768 | 0.0058 | -0.0489 | 30.4828
-1 | 0.2356 | 0.00573 | -0.0495 | 41.1169
-0.5 | 0.2944 | 0.00565 | -0.0501 | 52.1062
0 | 0.3529 | 0.00543 | -0.0507 | 64.9908
0.5 | 0.4098 | 0.00468 | -0.0514 | 87.5641
1 | 0.4677 | 0.00439 | -0.0521 | 106.5376
1.5 | 0.5259 | 0.00423 | -0.0527 | 124.3262
2 | 0.5843 | 0.00421 | -0.0533 | 138.7886
2.5 | 0.6429 | 0.00431 | -0.054 | 149.1647
3 | 0.7012 | 0.00444 | -0.0546 | 157.9279
3.5 | 0.7591 | 0.00461 | -0.0552 | 164.6638
4 | 0.8168 | 0.0048 | -0.0557 | 170.1667
5 | 0.93 | 0.00535 | -0.0566 | 173.8318
5.5 | 0.9853 | 0.00572 | -0.0568 | 172.2552
6 | 1.0369 | 0.00636 | -0.0566 | 163.0346
6.5 | 1.0851 | 0.00687 | -0.0555 | 157.9476
7 | 1.141 | 0.00751 | -0.0562 | 151.9308
7.5 | 1.1921 | 0.0082 | -0.056 | 145.378
8 | 1.2418 | 0.00895 | -0.0555 | 138.7486
8.5 | 1.289 | 0.00979 | -0.0548 | 131.665
9 | 1.3342 | 0.01067 | -0.0536 | 125.0422
9.5 | 1.3795 | 0.01143 | -0.0525 | 120.6912
10 | 1.4235 | 0.01214 | -0.0512 | 117.257
10.5 | 1.4649 | 0.01286 | -0.0495 | 113.9114
11 | 1.4999 | 0.01362 | -0.0467 | 110.1248
11.5 | 1.5167 | 0.01468 | -0.0412 | 103.3174
12 | 1.541 | 0.01589 | -0.0376 | 96.9792
12.5 | 1.5632 | 0.01748 | -0.0345 | 89.4279
13 | 1.5869 | 0.01918 | -0.0319 | 82.7372
13.5 | 1.608 | 0.02123 | -0.0295 | 75.7419
14 | 1.6263 | 0.02363 | -0.0273 | 68.8235
14.5 | 1.6448 | 0.02618 | -0.0255 | 62.8266
15 | 1.6562 | 0.02943 | -0.0236 | 56.2759
15.5 | 1.6695 | 0.03272 | -0.0223 | 51.0238
16 | 1.6815 | 0.03632 | -0.0213 | 46.2968
16.5 | 1.6892 | 0.04055 | -0.0206 | 41.6572
17 | 1.6915 | 0.0456 | -0.0203 | 37.0943
17.5 | 1.6989 | 0.05035 | -0.0204 | 33.7418
18 | 1.7024 | 0.05578 | -0.021 | 30.5199
18.5 | 1.7035 | 0.06171 | -0.022 | 27.6049
19 | 1.7013 | 0.0683 | -0.0235 | 24.9092
19.5 | 1.6917 | 0.07622 | -0.0257 | 22.195
20 | 1.6854 | 0.08392 | -0.0283 | 20.0834

## 85. Re 6M Mach 0.25 (1)
BIGFOIL.COM POLAR EXPORT
NACA63-613 a=0.0
NACA63-613 a=0.0 |  |  |  | Cl Max: | 1.43 | at alpha= | 11 | deg
JavaFoil+Calcfoil stall+Eppler ext transition |  |  |  | L/D Max: | 147.36 | at alpha= | 5.5 | deg
Re: | 6000000 |  |  | Cd Min: | 0.00512 | at alpha= | -4 | deg
Mach: | 0.25 |  |  | Cl=0 at alpha= | -2.9274 | deg
|  |  |  | @ Cl=0.1, Cd= | 0.0065869
|  |  |  | @ Cl=0.4, Cd= | 0.0053248
|  |  |  | @ Cl=0.6, Cd= | 0.0056652
alpha (deg) | Cl | Cd | Cm | Cl/Cd
-12 | -0.324 | 0.07994 | -0.018 | -4.051
-11.5 | -0.356 | 0.07579 | -0.019 | -4.698
-11 | -0.383 | 0.071 | -0.019 | -5.388
-10.5 | -0.403 | 0.06617 | -0.019 | -6.089
-10 | -0.417 | 0.06138 | -0.02 | -6.793
-9.5 | -0.423 | 0.05831 | -0.02 | -7.26
-9 | -0.423 | 0.05457 | -0.021 | -7.745
-8.5 | -0.415 | 0.05103 | -0.021 | -8.133
-8 | -0.401 | 0.04732 | -0.022 | -8.47
-7.5 | -0.382 | 0.04285 | -0.024 | -8.903
-7 | -0.435 | 0.00554 | -0.041 | -78.472
-6.5 | -0.395 | 0.00556 | -0.041 | -71.006
-6 | -0.349 | 0.00551 | -0.042 | -63.377
-5.5 | -0.299 | 0.00545 | -0.042 | -54.866
-5 | -0.245 | 0.00537 | -0.042 | -45.697
-4.5 | -0.189 | 0.00519 | -0.043 | -36.376
-4 | -0.13 | 0.00512 | -0.043 | -25.432
-3.5 | -0.07 | 0.00516 | -0.044 | -13.569
-3 | -0.009 | 0.00578 | -0.044 | -1.502
-2.5 | 0.053 | 0.00664 | -0.044 | 8.006
-2 | 0.115 | 0.00657 | -0.045 | 17.524
-1.5 | 0.177 | 0.00652 | -0.045 | 27.222
-1 | 0.24 | 0.00646 | -0.046 | 37.116
-0.5 | 0.303 | 0.00647 | -0.046 | 46.787
0 | 0.364 | 0.00529 | -0.047 | 68.77
0.5 | 0.426 | 0.00535 | -0.047 | 79.604
1 | 0.488 | 0.00543 | -0.047 | 89.754
1.5 | 0.549 | 0.00555 | -0.048 | 98.966
2 | 0.611 | 0.00569 | -0.048 | 107.385
2.5 | 0.672 | 0.00586 | -0.049 | 114.755
3 | 0.733 | 0.00606 | -0.049 | 120.943
3.5 | 0.794 | 0.0064 | -0.05 | 124.101
4 | 0.854 | 0.00642 | -0.05 | 133.112
4.5 | 0.914 | 0.00671 | -0.051 | 136.178
5 | 0.974 | 0.00671 | -0.051 | 145.242
5.5 | 1.032 | 0.00701 | -0.051 | 147.36
6 | 1.088 | 0.00818 | -0.052 | 133.036
6.5 | 1.14 | 0.00884 | -0.052 | 128.949
7 | 1.19 | 0.00963 | -0.052 | 123.535
7.5 | 1.237 | 0.0105 | -0.053 | 117.738
8 | 1.281 | 0.01136 | -0.053 | 112.77
8.5 | 1.318 | 0.01339 | -0.053 | 98.451
9 | 1.354 | 0.01454 | -0.053 | 93.084
9.5 | 1.384 | 0.01552 | -0.054 | 89.187
10 | 1.409 | 0.01674 | -0.054 | 84.151
10.5 | 1.425 | 0.01806 | -0.054 | 78.909
11 | 1.43 | 0.01933 | -0.054 | 73.963
11.5 | 1.424 | 0.02113 | -0.055 | 67.379
12 | 1.408 | 0.0227 | -0.055 | 62.009
12.5 | 1.379 | 0.02499 | -0.055 | 55.199
13 | 1.34 | 0.0275 | -0.055 | 48.719
13.5 | 1.289 | 0.0302 | -0.056 | 42.69
14 | 1.229 | 0.03292 | -0.056 | 37.33
14.5 | 1.157 | 0.03671 | -0.056 | 31.533
15 | 1.075 | 0.0423 | -0.056 | 25.402
15.5 | 0.983 | 0.04921 | -0.055 | 19.979
16 | 0.889 | 0.05534 | -0.055 | 16.066

## 86. Re 6M Mach 0.25 (2)
BIGFOIL.COM POLAR EXPORT
NACA63-613 a=0.0
NACA63-613 a=0.0 |  |  |  | Cl Max: | 1.6535 | at alpha= | 16.5 | deg
XFOIL ncrit=9 |  |  |  | L/D Max: | 175.628 | at alpha= | 5 | deg
Re: | 6000000 |  |  | Cd Min: | 0.1354 | at alpha= | -13.5 | deg
Mach: | 0.25 |  |  | Cl=0 at alpha= | -3.0041 | deg
|  |  |  | @ Cl=0.1, Cd= | 0.0059633
|  |  |  | @ Cl=0.4, Cd= | 0.0051962
|  |  |  | @ Cl=0.6, Cd= | 0.0042909
alpha (deg) | Cl | Cd | Cm | Cl/Cd
-13.5 | -0.463 | 0.1354 | -0.0048 | -3.4195
-13 | -0.4654 | 0.12375 | -0.0108 | -3.7608
-12.5 | -0.5537 | 0.09458 | -0.0271 | -5.8543
-12 | -0.6089 | 0.07626 | -0.0395 | -7.9845
-11.5 | -0.7212 | 0.05182 | -0.0609 | -13.9174
-11 | -0.7948 | 0.04038 | -0.0589 | -19.683
-10.5 | -0.8627 | 0.02034 | -0.0559 | -42.414
-10 | -0.824 | 0.01614 | -0.0539 | -51.0533
-9.5 | -0.7734 | 0.01383 | -0.0525 | -55.9219
-9 | -0.7184 | 0.01225 | -0.0513 | -58.6449
-8.5 | -0.6615 | 0.01098 | -0.0503 | -60.2459
-8 | -0.6033 | 0.01 | -0.0496 | -60.33
-7.5 | -0.5442 | 0.00923 | -0.049 | -58.9599
-7 | -0.4845 | 0.00859 | -0.0485 | -56.4028
-6.5 | -0.4244 | 0.00809 | -0.0482 | -52.4598
-5.5 | -0.3037 | 0.00723 | -0.048 | -42.0055
-5 | -0.243 | 0.00692 | -0.048 | -35.1156
-4.5 | -0.1827 | 0.00656 | -0.0481 | -27.8506
-4 | -0.1216 | 0.00639 | -0.0484 | -19.0297
-3.5 | -0.0605 | 0.00626 | -0.0487 | -9.6645
-3 | 0.0005 | 0.00613 | -0.0491 | 0.081566
-2.5 | 0.0616 | 0.00602 | -0.0496 | 10.2326
-2 | 0.1226 | 0.00593 | -0.05 | 20.6745
-1.5 | 0.1836 | 0.00584 | -0.0505 | 31.4384
-1 | 0.2445 | 0.00576 | -0.0511 | 42.4479
-0.5 | 0.3053 | 0.0057 | -0.0517 | 53.5614
0 | 0.3658 | 0.00551 | -0.0523 | 66.3884
1 | 0.4846 | 0.00442 | -0.0537 | 109.638
1.5 | 0.5448 | 0.0043 | -0.0543 | 126.6977
2 | 0.6053 | 0.00429 | -0.0549 | 141.0956
2.5 | 0.666 | 0.00439 | -0.0556 | 151.7084
3 | 0.7265 | 0.00454 | -0.0562 | 160.022
3.5 | 0.7868 | 0.00469 | -0.0567 | 167.7612
4 | 0.8465 | 0.00491 | -0.0572 | 172.4033
4.5 | 0.9057 | 0.00517 | -0.0576 | 175.1838
5 | 0.9642 | 0.00549 | -0.0579 | 175.6284
5.5 | 1.0214 | 0.0059 | -0.058 | 173.1186
6 | 1.0748 | 0.00659 | -0.0575 | 163.0956
6.5 | 1.1251 | 0.00711 | -0.0562 | 158.2419
7 | 1.1819 | 0.00783 | -0.0565 | 150.9451
7.5 | 1.2332 | 0.00866 | -0.0557 | 142.4018
8 | 1.2837 | 0.00945 | -0.0547 | 135.8413
8.5 | 1.3291 | 0.01048 | -0.0529 | 126.8225
9 | 1.3733 | 0.01142 | -0.0509 | 120.2539
9.5 | 1.4165 | 0.01225 | -0.0487 | 115.6327
10 | 1.4531 | 0.01308 | -0.0454 | 111.0933
10.5 | 1.4712 | 0.01421 | -0.0394 | 103.5327
11 | 1.4963 | 0.01559 | -0.0354 | 95.9782
11.5 | 1.5217 | 0.01725 | -0.0321 | 88.2145
12 | 1.544 | 0.0193 | -0.0289 | 80
12.5 | 1.5676 | 0.02151 | -0.0263 | 72.8777
13 | 1.5872 | 0.02414 | -0.0239 | 65.7498
13.5 | 1.6044 | 0.02715 | -0.0217 | 59.0939
14 | 1.618 | 0.0306 | -0.0197 | 52.8758
14.5 | 1.6291 | 0.03446 | -0.0181 | 47.2751
15 | 1.6396 | 0.03866 | -0.017 | 42.4108
15.5 | 1.6458 | 0.04357 | -0.0163 | 37.7737
16 | 1.6479 | 0.04913 | -0.0161 | 33.5416
16.5 | 1.6535 | 0.05464 | -0.0163 | 30.2617
17 | 1.6532 | 0.06105 | -0.0171 | 27.0794
17.5 | 1.6496 | 0.06818 | -0.0186 | 24.1948
18 | 1.643 | 0.07602 | -0.0206 | 21.6127
18.5 | 1.6302 | 0.08499 | -0.0236 | 19.1811
19 | 1.6204 | 0.09399 | -0.027 | 17.2401
19.5 | 1.6048 | 0.10412 | -0.0313 | 15.413
20 | 1.5908 | 0.11437 | -0.0362 | 13.9092

## 87. Re 6M Mach 0.50 (1)
BIGFOIL.COM POLAR EXPORT
NACA63-613 a=0.0
NACA63-613 a=0.0 |  |  |  | Cl Max: | 1.38 | at alpha= | 8.5 | deg
JavaFoil+Calcfoil stall+Eppler ext transition |  |  |  | L/D Max: | 126.607 | at alpha= | 3.5 | deg
Re: | 6000000 |  |  | Cd Min: | 0.0052 | at alpha= | -3 | deg
Mach: | 0.5 |  |  | Cl=0 at alpha= | -2.9275 | deg
|  |  |  | @ Cl=0.1, Cd= | 0.0068184
|  |  |  | @ Cl=0.4, Cd= | 0.0056097
|  |  |  | @ Cl=0.6, Cd= | 0.0058894
alpha (deg) | Cl | Cd | Cm | Cl/Cd
-20 | -0.966 | 0.15811 | -0.022 | -6.113
-19.5 | -0.937 | 0.14834 | -0.022 | -6.318
-19 | -0.907 | 0.14581 | -0.021 | -6.222
-18.5 | -0.879 | 0.14007 | -0.021 | -6.275
-18 | -0.851 | 0.13468 | -0.022 | -6.318
-17.5 | -0.823 | 0.13144 | -0.022 | -6.262
-17 | -0.795 | 0.12986 | -0.022 | -6.124
-16.5 | -0.766 | 0.12474 | -0.022 | -6.143
-16 | -0.737 | 0.12133 | -0.021 | -6.072
-15.5 | -0.709 | 0.11714 | -0.021 | -6.049
-15 | -0.681 | 0.11323 | -0.021 | -6.01
-14.5 | -0.653 | 0.09632 | -0.022 | -6.778
-14 | -0.625 | 0.09005 | -0.022 | -6.937
-13.5 | -0.596 | 0.10093 | -0.021 | -5.901
-13 | -0.567 | 0.09033 | -0.021 | -6.279
-12.5 | -0.539 | 0.08313 | -0.022 | -6.487
-12 | -0.511 | 0.07825 | -0.022 | -6.532
-11.5 | -0.483 | 0.07164 | -0.022 | -6.744
-11 | -0.455 | 0.06674 | -0.023 | -6.821
-10.5 | -0.429 | 0.06007 | -0.025 | -7.141
-10 | -0.397 | 0.07204 | -0.021 | -5.508
-9.5 | -0.369 | 0.0633 | -0.021 | -5.826
-9 | -0.341 | 0.05771 | -0.022 | -5.905
-8.5 | -0.313 | 0.05257 | -0.023 | -5.954
-8 | -0.285 | 0.04873 | -0.024 | -5.854
-7.5 | -0.256 | 0.05204 | -0.021 | -4.918
-7 | -0.228 | 0.04945 | -0.02 | -4.603
-6.5 | -0.2 | 0.04644 | -0.021 | -4.301
-6 | -0.172 | 0.04192 | -0.023 | -4.101
-5.5 | -0.217 | 0.03845 | -0.024 | -5.632
-5 | -0.204 | 0.03454 | -0.027 | -5.895
-4.5 | -0.202 | 0.00556 | -0.048 | -36.344
-4 | -0.142 | 0.00529 | -0.048 | -26.877
-3.5 | -0.077 | 0.00525 | -0.049 | -14.718
-3 | -0.01 | 0.0052 | -0.049 | -1.857
-2.5 | 0.059 | 0.00686 | -0.05 | 8.63
-2 | 0.128 | 0.00679 | -0.05 | 18.908
-1.5 | 0.198 | 0.00671 | -0.051 | 29.515
-1 | 0.268 | 0.0067 | -0.051 | 40
-0.5 | 0.338 | 0.00667 | -0.052 | 50.75
0 | 0.407 | 0.00549 | -0.052 | 74.039
0.5 | 0.476 | 0.00559 | -0.053 | 85.004
1 | 0.545 | 0.00576 | -0.053 | 94.526
1.5 | 0.613 | 0.00592 | -0.054 | 103.521
2 | 0.682 | 0.00614 | -0.054 | 111.088
2.5 | 0.75 | 0.00645 | -0.055 | 116.395
3 | 0.818 | 0.00681 | -0.055 | 120.107
3.5 | 0.885 | 0.00699 | -0.056 | 126.607
4 | 0.949 | 0.00755 | -0.056 | 125.827
4.5 | 1.012 | 0.00805 | -0.056 | 125.694
5 | 1.073 | 0.00862 | -0.056 | 124.509
5.5 | 1.133 | 0.00932 | -0.057 | 121.631
6 | 1.19 | 0.01032 | -0.057 | 115.32
6.5 | 1.242 | 0.0115 | -0.057 | 107.994
7 | 1.291 | 0.01287 | -0.058 | 100.308
7.5 | 1.332 | 0.01428 | -0.058 | 93.259
8 | 1.359 | 0.01755 | -0.058 | 77.441
8.5 | 1.38 | 0.01927 | -0.058 | 71.61
9 | 1.369 | 0.02139 | -0.058 | 64.028
9.5 | 1.302 | 0.02417 | -0.058 | 53.865
10 | 0.819 | 0.02896 | -0.058 | 28.274
10.5 | 0.846 | 0.03119 | -0.059 | 27.137
11 | 0.876 | 0.03193 | -0.059 | 27.424
11.5 | 0.898 | 0.03737 | -0.059 | 24.024
12 | 0.862 | 0.0676 | -0.051 | 12.748
12.5 | 0.946 | 0.04448 | -0.059 | 21.275
13 | 0.957 | 0.05597 | -0.057 | 17.102
13.5 | 0.886 | 0.10008 | -0.036 | 8.854

## 88. Re 6M Mach 0.50 (2)
BIGFOIL.COM POLAR EXPORT
NACA63-613 a=0.0
NACA63-613 a=0.0 |  |  |  | Cl Max: | 1.5328 | at alpha= | 12 | deg
XFOIL ncrit=9 |  |  |  | L/D Max: | 179.675 | at alpha= | 4.5 | deg
Re: | 6000000 |  |  | Cd Min: | 0.24954 | at alpha= | -19 | deg
Mach: | 0.5 |  |  | Cl=0 at alpha= | -3.0111 | deg
|  |  |  | @ Cl=0.1, Cd= | 0.0062223
|  |  |  | @ Cl=0.4, Cd= | 0.0058365
|  |  |  | @ Cl=0.6, Cd= | 0.0046207
alpha (deg) | Cl | Cd | Cm | Cl/Cd
-19 | -0.6683 | 0.24954 | 0.0574 | -2.6781
-18.5 | -0.6453 | 0.24126 | 0.0524 | -2.6747
-18 | -0.6217 | 0.23309 | 0.0473 | -2.6672
-17.5 | -0.598 | 0.22496 | 0.0422 | -2.6583
-17 | -0.5747 | 0.21671 | 0.0372 | -2.6519
-16.5 | -0.5521 | 0.20828 | 0.0322 | -2.6508
-16 | -0.5298 | 0.20011 | 0.0271 | -2.6475
-15.5 | -0.5075 | 0.1917 | 0.0222 | -2.6474
-14.5 | -0.4624 | 0.17575 | 0.0127 | -2.631
-14 | -0.4395 | 0.1682 | 0.0081 | -2.613
-13.5 | -0.4188 | 0.15942 | 0.0034 | -2.627
-13 | -0.3981 | 0.15145 | -0.0012 | -2.6286
-12.5 | -0.3786 | 0.14321 | -0.0058 | -2.6437
-12 | -0.3706 | 0.13209 | -0.0113 | -2.8057
-11.5 | -0.3559 | 0.12341 | -0.0161 | -2.8839
-10.5 | -0.3311 | 0.10637 | -0.0257 | -3.1127
-10 | -0.321 | 0.09792 | -0.0305 | -3.2782
-9.5 | -0.3147 | 0.08921 | -0.0354 | -3.5276
-9 | -0.3086 | 0.081 | -0.0402 | -3.8099
-8.5 | -0.3147 | 0.07132 | -0.0462 | -4.4125
-8 | -0.3273 | 0.06128 | -0.0532 | -5.3411
-7.5 | -0.344 | 0.05182 | -0.0627 | -6.6384
-7 | -0.3689 | 0.04337 | -0.0654 | -8.5059
-6.5 | -0.3738 | 0.03402 | -0.0666 | -10.9877
-6 | -0.3719 | 0.02226 | -0.0657 | -16.7071
-5.5 | -0.3526 | 0.01056 | -0.0631 | -33.3902
-5 | -0.2876 | 0.00809 | -0.0606 | -35.5501
-4.5 | -0.2152 | 0.00735 | -0.059 | -29.2789
-4 | -0.1425 | 0.0069 | -0.0581 | -20.6522
-3.5 | -0.0705 | 0.00657 | -0.0576 | -10.7306
-3 | 0.0016 | 0.00642 | -0.0574 | 0.24922
-2.5 | 0.0732 | 0.00626 | -0.0574 | 11.6933
-2 | 0.1442 | 0.00616 | -0.0576 | 23.4091
-1.5 | 0.2149 | 0.00603 | -0.0579 | 35.6385
-1 | 0.2854 | 0.00595 | -0.0583 | 47.9664
-0.5 | 0.3556 | 0.0059 | -0.0589 | 60.2712
0 | 0.4255 | 0.0058 | -0.0595 | 73.3621
0.5 | 0.4931 | 0.005 | -0.0602 | 98.62
1 | 0.5619 | 0.00467 | -0.0609 | 120.3212
1.5 | 0.6315 | 0.00458 | -0.0615 | 137.8821
2 | 0.7016 | 0.00459 | -0.0621 | 152.854
2.5 | 0.7722 | 0.00474 | -0.0627 | 162.9114
3 | 0.8426 | 0.00492 | -0.0631 | 171.2602
3.5 | 0.913 | 0.00513 | -0.0634 | 177.9727
4.5 | 1.0511 | 0.00585 | -0.0632 | 179.6752
5 | 1.1191 | 0.00629 | -0.0626 | 177.9173
5.5 | 1.1858 | 0.00679 | -0.0617 | 174.6392
6 | 1.2455 | 0.00761 | -0.0596 | 163.6662
6.5 | 1.2943 | 0.00845 | -0.0554 | 153.1716
7.5 | 1.3878 | 0.01096 | -0.0474 | 126.6241
8 | 1.3958 | 0.01287 | -0.0386 | 108.4538
8.5 | 1.405 | 0.01586 | -0.0322 | 88.5876
9 | 1.4268 | 0.01875 | -0.0278 | 76.096
9.5 | 1.4516 | 0.02178 | -0.0239 | 66.6483
10 | 1.4772 | 0.02498 | -0.0204 | 59.1353
10.5 | 1.4966 | 0.02878 | -0.0171 | 52.0014
11 | 1.5121 | 0.03307 | -0.0142 | 45.7242
11.5 | 1.527 | 0.03774 | -0.0117 | 40.461
12 | 1.5328 | 0.04342 | -0.0097 | 35.3017
12.5 | 1.53 | 0.05024 | -0.0085 | 30.4538
13 | 1.5158 | 0.0585 | -0.0085 | 25.9111
13.5 | 1.4912 | 0.0684 | -0.0102 | 21.8012
14 | 1.4621 | 0.07945 | -0.0134 | 18.4028
14.5 | 1.4294 | 0.09169 | -0.0183 | 15.5895
15 | 1.3959 | 0.10483 | -0.0246 | 13.3158
15.5 | 1.3658 | 0.11836 | -0.0319 | 11.5394
16 | 1.3377 | 0.13224 | -0.0401 | 10.1157
16.5 | 1.3129 | 0.14623 | -0.049 | 8.9783
17 | 1.2918 | 0.16021 | -0.0583 | 8.0632

## 89. Re 7M Mach 0.00 (1)
BIGFOIL.COM POLAR EXPORT
NACA63-613 a=0.0
NACA63-613 a=0.0 |  |  |  | Cl Max: | 1.456 | at alpha= | 12 | deg
JavaFoil+Calcfoil stall+Eppler ext transition |  |  |  | L/D Max: | 149.002 | at alpha= | 5.5 | deg
Re: | 7000000 |  |  | Cd Min: | 0.00502 | at alpha= | -4 | deg
Mach: | 0 |  |  | Cl=0 at alpha= | -2.9322 | deg
|  |  |  | @ Cl=0.1, Cd= | 0.0064118
|  |  |  | @ Cl=0.4, Cd= | 0.005246
|  |  |  | @ Cl=0.6, Cd= | 0.0056044
alpha (deg) | Cl | Cd | Cm | Cl/Cd
-16.5 | -0.427 | 0.1226 | -0.017 | -3.479
-16 | -0.441 | 0.11629 | -0.017 | -3.79
-15.5 | -0.455 | 0.11077 | -0.017 | -4.103
-15 | -0.468 | 0.10473 | -0.018 | -4.465
-14.5 | -0.48 | 0.09892 | -0.018 | -4.851
-14 | -0.491 | 0.09388 | -0.018 | -5.229
-13.5 | -0.501 | 0.08794 | -0.018 | -5.693
-13 | -0.508 | 0.08336 | -0.019 | -6.1
-12.5 | -0.514 | 0.07935 | -0.019 | -6.477
-12 | -0.517 | 0.07367 | -0.019 | -7.023
-11.5 | -0.518 | 0.06942 | -0.02 | -7.461
-11 | -0.515 | 0.06614 | -0.02 | -7.779
-10.5 | -0.508 | 0.06215 | -0.02 | -8.178
-10 | -0.5 | 0.05674 | -0.022 | -8.809
-9.5 | -0.485 | 0.0542 | -0.022 | -8.952
-9 | -0.469 | 0.04983 | -0.023 | -9.403
-8.5 | -0.453 | 0.04244 | -0.026 | -10.666
-8 | -0.516 | 0.00552 | -0.039 | -93.383
-7.5 | -0.479 | 0.00541 | -0.039 | -88.545
-7 | -0.438 | 0.00547 | -0.04 | -80.143
-6.5 | -0.393 | 0.00538 | -0.04 | -73.076
-6 | -0.345 | 0.00533 | -0.04 | -64.686
-5.5 | -0.294 | 0.00526 | -0.041 | -55.806
-5 | -0.24 | 0.00518 | -0.041 | -46.294
-4.5 | -0.184 | 0.00506 | -0.041 | -36.326
-4 | -0.126 | 0.00502 | -0.042 | -25.205
-3.5 | -0.068 | 0.00506 | -0.042 | -13.427
-3 | -0.008 | 0.00568 | -0.043 | -1.483
-2.5 | 0.051 | 0.00646 | -0.043 | 7.973
-2 | 0.112 | 0.0064 | -0.043 | 17.432
-1.5 | 0.172 | 0.00635 | -0.044 | 27.08
-1 | 0.232 | 0.00633 | -0.044 | 36.683
-0.5 | 0.293 | 0.00633 | -0.045 | 46.303
0 | 0.352 | 0.00519 | -0.045 | 67.912
0.5 | 0.412 | 0.00526 | -0.046 | 78.33
1 | 0.472 | 0.00534 | -0.046 | 88.352
1.5 | 0.532 | 0.00547 | -0.046 | 97.31
2 | 0.592 | 0.00558 | -0.047 | 106.034
2.5 | 0.651 | 0.00576 | -0.047 | 113.057
3 | 0.71 | 0.00597 | -0.048 | 119.023
3.5 | 0.77 | 0.00627 | -0.048 | 122.742
4 | 0.829 | 0.0065 | -0.049 | 127.373
4.5 | 0.886 | 0.00649 | -0.049 | 136.655
5 | 0.944 | 0.0067 | -0.049 | 140.847
5.5 | 1.002 | 0.00672 | -0.05 | 149.002
6 | 1.057 | 0.00712 | -0.05 | 148.541
6.5 | 1.11 | 0.00834 | -0.051 | 133.215
7 | 1.161 | 0.00898 | -0.051 | 129.317
7.5 | 1.208 | 0.00969 | -0.051 | 124.635
8 | 1.253 | 0.01043 | -0.052 | 120.135
8.5 | 1.293 | 0.012 | -0.052 | 107.716
9 | 1.331 | 0.01293 | -0.052 | 102.925
9.5 | 1.366 | 0.01375 | -0.052 | 99.367
10 | 1.397 | 0.01469 | -0.053 | 95.107
10.5 | 1.423 | 0.01565 | -0.053 | 90.913
11 | 1.44 | 0.01676 | -0.053 | 85.922
11.5 | 1.451 | 0.01797 | -0.053 | 80.741
12 | 1.456 | 0.01919 | -0.054 | 75.91
12.5 | 1.455 | 0.02068 | -0.054 | 70.367
13 | 1.447 | 0.02238 | -0.054 | 64.648
13.5 | 1.433 | 0.0241 | -0.055 | 59.454
14 | 1.413 | 0.02606 | -0.055 | 54.227
14.5 | 1.387 | 0.02867 | -0.055 | 48.375
15 | 1.357 | 0.031 | -0.055 | 43.789
15.5 | 1.322 | 0.03422 | -0.055 | 38.617
16 | 1.285 | 0.0363 | -0.056 | 35.409
16.5 | 1.242 | 0.04057 | -0.056 | 30.615
17 | 1.199 | 0.04399 | -0.056 | 27.259

## 90. Re 7M Mach 0.00 (2)
BIGFOIL.COM POLAR EXPORT
NACA63-613 a=0.0
NACA63-613 a=0.0 |  |  |  | Cl Max: | 1.7333 | at alpha= | 19 | deg
XFOIL ncrit=9 |  |  |  | L/D Max: | 174.068 | at alpha= | 5 | deg
Re: | 7000000 |  |  | Cd Min: | 0.07578 | at alpha= | 20 | deg
Mach: | 0 |  |  | Cl=0 at alpha= | -2.9983 | deg
|  |  |  | @ Cl=0.1, Cd= | 0.005756
|  |  |  | @ Cl=0.4, Cd= | 0.0048691
|  |  |  | @ Cl=0.6, Cd= | 0.0041829
alpha (deg) | Cl | Cd | Cm | Cl/Cd
-16.5 | -1.2208 | 0.03628 | -0.0652 | -33.6494
-16 | -1.225 | 0.03297 | -0.0631 | -37.155
-15.5 | -1.2012 | 0.03214 | -0.0604 | -37.374
-15 | -1.2094 | 0.0287 | -0.0549 | -42.1394
-14.5 | -1.1971 | 0.0249 | -0.0518 | -48.0763
-14 | -1.1742 | 0.02142 | -0.0494 | -54.8179
-13.5 | -1.1441 | 0.01821 | -0.0474 | -62.8281
-13 | -1.1004 | 0.01657 | -0.0464 | -66.4092
-12.5 | -1.0542 | 0.01511 | -0.0456 | -69.7684
-12 | -1.0052 | 0.01394 | -0.045 | -72.109
-11.5 | -0.9546 | 0.01292 | -0.0445 | -73.8854
-11 | -0.9027 | 0.01204 | -0.0442 | -74.9751
-10.5 | -0.8497 | 0.01129 | -0.0439 | -75.2613
-10 | -0.796 | 0.01057 | -0.0437 | -75.3075
-9.5 | -0.7416 | 0.00995 | -0.0436 | -74.5327
-9 | -0.6865 | 0.00943 | -0.0436 | -72.7996
-8.5 | -0.631 | 0.00892 | -0.0436 | -70.7399
-8 | -0.575 | 0.00847 | -0.0437 | -67.8867
-7.5 | -0.5187 | 0.00808 | -0.0439 | -64.1955
-7 | -0.462 | 0.00773 | -0.044 | -59.7671
-6.5 | -0.4049 | 0.00742 | -0.0443 | -54.5687
-6 | -0.3477 | 0.00712 | -0.0446 | -48.8343
-5.5 | -0.2903 | 0.00682 | -0.0448 | -42.566
-5 | -0.2327 | 0.00655 | -0.0452 | -35.5267
-4.5 | -0.1751 | 0.00627 | -0.0456 | -27.9266
-4 | -0.1169 | 0.00615 | -0.046 | -19.0081
-3.5 | -0.0585 | 0.00602 | -0.0465 | -9.7176
-3 | -0.0002 | 0.00591 | -0.047 | -0.033841
-2.5 | 0.0584 | 0.00582 | -0.0475 | 10.0344
-2 | 0.1169 | 0.00573 | -0.0481 | 20.4014
-1 | 0.2339 | 0.00559 | -0.0492 | 41.8426
-0.5 | 0.2924 | 0.00552 | -0.0498 | 52.971
0 | 0.3506 | 0.00537 | -0.0504 | 65.2886
0.5 | 0.4078 | 0.00479 | -0.0511 | 85.1357
1 | 0.4651 | 0.00435 | -0.0518 | 106.9195
1.5 | 0.5229 | 0.00419 | -0.0525 | 124.7971
2 | 0.5808 | 0.00415 | -0.0531 | 139.9518
2.5 | 0.6391 | 0.00425 | -0.0537 | 150.3765
3 | 0.697 | 0.00437 | -0.0544 | 159.4966
3.5 | 0.7546 | 0.00454 | -0.055 | 166.2115
4 | 0.8117 | 0.00476 | -0.0555 | 170.5252
4.5 | 0.8684 | 0.00502 | -0.0561 | 172.988
5 | 0.9243 | 0.00531 | -0.0565 | 174.0678
5.5 | 0.9788 | 0.00576 | -0.0568 | 169.9306
6 | 1.0312 | 0.00635 | -0.0567 | 162.3937
6.5 | 1.0824 | 0.00687 | -0.0564 | 157.5546
7 | 1.1343 | 0.00737 | -0.0563 | 153.9077
7.5 | 1.1852 | 0.00805 | -0.0561 | 147.2298
8 | 1.2353 | 0.00873 | -0.0559 | 141.5006
8.5 | 1.2831 | 0.00952 | -0.0553 | 134.7794
9 | 1.329 | 0.01035 | -0.0544 | 128.4058
9.5 | 1.3761 | 0.01099 | -0.0536 | 125.2138
10 | 1.4215 | 0.01164 | -0.0527 | 122.122
10.5 | 1.4644 | 0.01233 | -0.0513 | 118.7672
11 | 1.5049 | 0.01303 | -0.0497 | 115.495
11.5 | 1.533 | 0.01383 | -0.0458 | 110.846
12 | 1.5525 | 0.01485 | -0.041 | 104.5455
12.5 | 1.5745 | 0.01619 | -0.0375 | 97.2514
13 | 1.599 | 0.01763 | -0.0347 | 90.6977
13.5 | 1.6191 | 0.01952 | -0.032 | 82.9457
14 | 1.6403 | 0.02152 | -0.0298 | 76.2221
14.5 | 1.6594 | 0.02382 | -0.0278 | 69.6641
15 | 1.6731 | 0.02666 | -0.0258 | 62.7569
15.5 | 1.6893 | 0.0295 | -0.0243 | 57.2644
16 | 1.7011 | 0.0328 | -0.023 | 51.8628
16.5 | 1.7096 | 0.03667 | -0.022 | 46.6212
17 | 1.7163 | 0.04096 | -0.0214 | 41.9019
17.5 | 1.7247 | 0.04531 | -0.0212 | 38.0644
18 | 1.7308 | 0.05011 | -0.0214 | 34.54
18.5 | 1.732 | 0.0557 | -0.022 | 31.0952
19 | 1.7333 | 0.06148 | -0.023 | 28.1929
19.5 | 1.7253 | 0.06876 | -0.0247 | 25.0916
20 | 1.7215 | 0.07578 | -0.0267 | 22.7171

## 91. Re 7M Mach 0.10 (1)
BIGFOIL.COM POLAR EXPORT
NACA63-613 a=0.0
NACA63-613 a=0.0 |  |  |  | Cl Max: | 1.452 | at alpha= | 12 | deg
JavaFoil+Calcfoil stall+Eppler ext transition |  |  |  | L/D Max: | 148.97 | at alpha= | 5.5 | deg
Re: | 7000000 |  |  | Cd Min: | 0.00502 | at alpha= | -4 | deg
Mach: | 0.1 |  |  | Cl=0 at alpha= | -2.9333 | deg
|  |  |  | @ Cl=0.1, Cd= | 0.006422
|  |  |  | @ Cl=0.4, Cd= | 0.0052537
|  |  |  | @ Cl=0.6, Cd= | 0.0056319
alpha (deg) | Cl | Cd | Cm | Cl/Cd
-13 | -0.483 | 0.08527 | -0.019 | -5.663
-12.5 | -0.492 | 0.07978 | -0.019 | -6.162
-12 | -0.498 | 0.07452 | -0.019 | -6.684
-11.5 | -0.501 | 0.07077 | -0.019 | -7.083
-11 | -0.501 | 0.06687 | -0.02 | -7.492
-10.5 | -0.497 | 0.06259 | -0.02 | -7.948
-10 | -0.491 | 0.05752 | -0.021 | -8.535
-9.5 | -0.479 | 0.05475 | -0.021 | -8.74
-9 | -0.464 | 0.05064 | -0.022 | -9.154
-8.5 | -0.446 | 0.04568 | -0.024 | -9.756
-8 | -0.514 | 0.00552 | -0.039 | -93.084
-7.5 | -0.478 | 0.00542 | -0.04 | -88.242
-7 | -0.438 | 0.00545 | -0.04 | -80.442
-6.5 | -0.394 | 0.0054 | -0.04 | -72.986
-6 | -0.346 | 0.00535 | -0.041 | -64.674
-5.5 | -0.295 | 0.00527 | -0.041 | -55.869
-5 | -0.241 | 0.00522 | -0.041 | -46.093
-4.5 | -0.185 | 0.00507 | -0.042 | -36.457
-4 | -0.127 | 0.00502 | -0.042 | -25.309
-3.5 | -0.068 | 0.00506 | -0.042 | -13.486
-3 | -0.008 | 0.00568 | -0.043 | -1.489
-2.5 | 0.052 | 0.00647 | -0.043 | 8.002
-2 | 0.112 | 0.00641 | -0.044 | 17.493
-1.5 | 0.173 | 0.00636 | -0.044 | 27.175
-1 | 0.233 | 0.00634 | -0.044 | 36.82
-0.5 | 0.294 | 0.00633 | -0.045 | 46.512
0 | 0.354 | 0.0052 | -0.045 | 68.174
0.5 | 0.414 | 0.00527 | -0.046 | 78.699
1 | 0.475 | 0.00535 | -0.046 | 88.784
1.5 | 0.535 | 0.00547 | -0.047 | 97.783
2 | 0.595 | 0.00562 | -0.047 | 105.758
2.5 | 0.654 | 0.00576 | -0.048 | 113.682
3 | 0.714 | 0.00601 | -0.048 | 118.744
3.5 | 0.773 | 0.00628 | -0.048 | 123.096
4 | 0.833 | 0.00656 | -0.049 | 126.972
4.5 | 0.891 | 0.00648 | -0.049 | 137.457
5 | 0.949 | 0.00678 | -0.05 | 139.953
5.5 | 1.006 | 0.00676 | -0.05 | 148.97
6 | 1.062 | 0.00717 | -0.051 | 148.118
6.5 | 1.115 | 0.00842 | -0.051 | 132.498
7 | 1.166 | 0.00905 | -0.051 | 128.733
7.5 | 1.213 | 0.00979 | -0.052 | 123.829
8 | 1.258 | 0.01054 | -0.052 | 119.292
8.5 | 1.297 | 0.01216 | -0.052 | 106.669
9 | 1.335 | 0.01312 | -0.052 | 101.756
9.5 | 1.369 | 0.01393 | -0.053 | 98.33
10 | 1.399 | 0.0149 | -0.053 | 93.918
10.5 | 1.424 | 0.01589 | -0.053 | 89.628
11 | 1.44 | 0.01703 | -0.053 | 84.534
11.5 | 1.449 | 0.01829 | -0.054 | 79.222
12 | 1.452 | 0.01955 | -0.054 | 74.259
12.5 | 1.448 | 0.0211 | -0.054 | 68.604
13 | 1.436 | 0.02302 | -0.054 | 62.363
13.5 | 1.418 | 0.02468 | -0.055 | 57.472
14 | 1.394 | 0.02673 | -0.055 | 52.154
14.5 | 1.363 | 0.02949 | -0.055 | 46.225
15 | 1.327 | 0.0325 | -0.055 | 40.829
15.5 | 1.289 | 0.03462 | -0.056 | 37.228
16 | 1.245 | 0.0376 | -0.056 | 33.124
16.5 | 1.196 | 0.04251 | -0.056 | 28.139
17 | 1.148 | 0.04594 | -0.056 | 24.992

## 92. Re 7M Mach 0.10 (2)
BIGFOIL.COM POLAR EXPORT
NACA63-613 a=0.0
NACA63-613 a=0.0 |  |  |  | Cl Max: | 1.7217 | at alpha= | 18 | deg
XFOIL ncrit=9 |  |  |  | L/D Max: | 174.251 | at alpha= | 5 | deg
Re: | 7000000 |  |  | Cd Min: | 0.08485 | at alpha= | -15 | deg
Mach: | 0.1 |  |  | Cl=0 at alpha= | -2.9992 | deg
|  |  |  | @ Cl=0.1, Cd= | 0.005764
|  |  |  | @ Cl=0.4, Cd= | 0.0049221
|  |  |  | @ Cl=0.6, Cd= | 0.0041789
alpha (deg) | Cl | Cd | Cm | Cl/Cd
-15.5 | -0.9627 | 0.05939 | -0.0552 | -16.2098
-15 | -0.8047 | 0.08485 | -0.0333 | -9.4838
-14.5 | -1.1755 | 0.02907 | -0.0563 | -40.4369
-14 | -1.1566 | 0.02556 | -0.0538 | -45.2504
-13.5 | -1.1324 | 0.02194 | -0.0514 | -51.6135
-13 | -1.0993 | 0.0189 | -0.0495 | -58.164
-12.5 | -1.0584 | 0.01658 | -0.0481 | -63.8359
-12 | -1.0115 | 0.01496 | -0.0471 | -67.6136
-11.5 | -0.9617 | 0.01366 | -0.0464 | -70.4026
-11 | -0.9099 | 0.01259 | -0.0458 | -72.2716
-10.5 | -0.8567 | 0.01172 | -0.0454 | -73.0973
-10 | -0.8027 | 0.0109 | -0.045 | -73.6422
-9.5 | -0.7478 | 0.01021 | -0.0448 | -73.2419
-9 | -0.6922 | 0.00963 | -0.0446 | -71.8795
-8.5 | -0.6362 | 0.00908 | -0.0445 | -70.0661
-8 | -0.5797 | 0.00859 | -0.0445 | -67.4854
-7.5 | -0.5229 | 0.00817 | -0.0446 | -64.0024
-7 | -0.4656 | 0.0078 | -0.0447 | -59.6923
-6.5 | -0.4081 | 0.00747 | -0.0448 | -54.6319
-6 | -0.3503 | 0.00718 | -0.0451 | -48.7883
-5.5 | -0.2925 | 0.00685 | -0.0453 | -42.7007
-5 | -0.2343 | 0.00659 | -0.0456 | -35.5539
-4.5 | -0.1764 | 0.00628 | -0.0459 | -28.0892
-4 | -0.1177 | 0.00616 | -0.0464 | -19.1071
-3.5 | -0.0589 | 0.00603 | -0.0468 | -9.7678
-3 | -0.0001 | 0.00592 | -0.0473 | -0.016892
-2.5 | 0.0588 | 0.00582 | -0.0478 | 10.1031
-2 | 0.1177 | 0.00574 | -0.0484 | 20.5052
-1.5 | 0.1766 | 0.00567 | -0.0489 | 31.1464
-1 | 0.2355 | 0.0056 | -0.0495 | 42.0536
-0.5 | 0.2944 | 0.00553 | -0.0501 | 53.2369
0 | 0.3529 | 0.00538 | -0.0507 | 65.5948
0.5 | 0.4105 | 0.00482 | -0.0514 | 85.166
1 | 0.4682 | 0.00435 | -0.0521 | 107.6322
1.5 | 0.5264 | 0.0042 | -0.0528 | 125.3333
2 | 0.5846 | 0.00415 | -0.0534 | 140.8675
2.5 | 0.6432 | 0.00426 | -0.054 | 150.9859
3 | 0.7016 | 0.00438 | -0.0547 | 160.1826
3.5 | 0.7595 | 0.00456 | -0.0553 | 166.557
4 | 0.8171 | 0.00478 | -0.0558 | 170.9414
4.5 | 0.8741 | 0.00504 | -0.0563 | 173.4325
5 | 0.9305 | 0.00534 | -0.0567 | 174.2509
5.5 | 0.9854 | 0.00579 | -0.057 | 170.19
6 | 1.038 | 0.00639 | -0.0569 | 162.4413
6.5 | 1.0896 | 0.00692 | -0.0566 | 157.4566
7 | 1.1417 | 0.00743 | -0.0564 | 153.6608
7.5 | 1.193 | 0.00811 | -0.0561 | 147.1023
8 | 1.2431 | 0.00881 | -0.0558 | 141.101
8.5 | 1.2906 | 0.00965 | -0.055 | 133.7409
9 | 1.3369 | 0.01046 | -0.054 | 127.8107
9.5 | 1.384 | 0.01111 | -0.0532 | 124.5725
10 | 1.4292 | 0.01178 | -0.052 | 121.3243
10.5 | 1.4713 | 0.01251 | -0.0504 | 117.6099
11 | 1.5101 | 0.01326 | -0.0483 | 113.8839
11.5 | 1.5309 | 0.01412 | -0.0431 | 108.4207
12 | 1.5521 | 0.01531 | -0.0389 | 101.3782
12.5 | 1.5756 | 0.01673 | -0.0356 | 94.1781
13 | 1.5995 | 0.01834 | -0.0329 | 87.2137
13.5 | 1.619 | 0.02041 | -0.0302 | 79.3239
14 | 1.6402 | 0.02255 | -0.0281 | 72.7361
14.5 | 1.6573 | 0.02512 | -0.026 | 65.9753
15 | 1.6717 | 0.02804 | -0.0242 | 59.6184
15.5 | 1.6864 | 0.03115 | -0.0228 | 54.138
16 | 1.6959 | 0.03484 | -0.0215 | 48.6768
16.5 | 1.7026 | 0.03908 | -0.0206 | 43.567
17 | 1.7113 | 0.0434 | -0.0203 | 39.4309
17.5 | 1.7177 | 0.04815 | -0.0203 | 35.6739
18 | 1.7217 | 0.05341 | -0.0207 | 32.2355
18.5 | 1.7202 | 0.05953 | -0.0215 | 28.8964
19 | 1.7186 | 0.06595 | -0.0228 | 26.0591
19.5 | 1.7099 | 0.07359 | -0.0249 | 23.2355
20 | 1.7061 | 0.08086 | -0.0272 | 21.0994

## 93. Re 7M Mach 0.25 (1)
BIGFOIL.COM POLAR EXPORT
NACA63-613 a=0.0
NACA63-613 a=0.0 |  |  |  | Cl Max: | 1.432 | at alpha= | 11 | deg
JavaFoil+Calcfoil stall+Eppler ext transition |  |  |  | L/D Max: | 147.733 | at alpha= | 5.5 | deg
Re: | 7000000 |  |  | Cd Min: | 0.00504 | at alpha= | -4 | deg
Mach: | 0.25 |  |  | Cl=0 at alpha= | -2.9274 | deg
|  |  |  | @ Cl=0.1, Cd= | 0.0064821
|  |  |  | @ Cl=0.4, Cd= | 0.0052848
|  |  |  | @ Cl=0.6, Cd= | 0.0056581
alpha (deg) | Cl | Cd | Cm | Cl/Cd
-12 | -0.324 | 0.07964 | -0.018 | -4.067
-11.5 | -0.356 | 0.07546 | -0.019 | -4.719
-11 | -0.383 | 0.07033 | -0.019 | -5.441
-10.5 | -0.403 | 0.06487 | -0.02 | -6.218
-10 | -0.417 | 0.06078 | -0.02 | -6.863
-9.5 | -0.423 | 0.0577 | -0.02 | -7.339
-9 | -0.423 | 0.05405 | -0.021 | -7.823
-8.5 | -0.415 | 0.05037 | -0.022 | -8.247
-8 | -0.401 | 0.04691 | -0.022 | -8.551
-7.5 | -0.383 | 0.04168 | -0.025 | -9.185
-7 | -0.435 | 0.00549 | -0.041 | -79.264
-6.5 | -0.395 | 0.00546 | -0.041 | -72.261
-6 | -0.349 | 0.00541 | -0.042 | -64.513
-5.5 | -0.299 | 0.00536 | -0.042 | -55.83
-5 | -0.245 | 0.00527 | -0.042 | -46.528
-4.5 | -0.189 | 0.0051 | -0.043 | -37.028
-4 | -0.13 | 0.00504 | -0.043 | -25.841
-3.5 | -0.07 | 0.00507 | -0.044 | -13.786
-3 | -0.009 | 0.00572 | -0.044 | -1.519
-2.5 | 0.053 | 0.00652 | -0.044 | 8.143
-2 | 0.115 | 0.00647 | -0.045 | 17.81
-1.5 | 0.177 | 0.0064 | -0.045 | 27.707
-1 | 0.24 | 0.00639 | -0.046 | 37.493
-0.5 | 0.303 | 0.00636 | -0.046 | 47.565
0 | 0.364 | 0.00525 | -0.047 | 69.366
0.5 | 0.426 | 0.00531 | -0.047 | 80.165
1 | 0.488 | 0.00541 | -0.047 | 90.073
1.5 | 0.549 | 0.00551 | -0.048 | 99.659
2 | 0.611 | 0.00569 | -0.048 | 107.385
2.5 | 0.672 | 0.00586 | -0.049 | 114.664
3 | 0.733 | 0.00612 | -0.049 | 119.835
3.5 | 0.794 | 0.00644 | -0.05 | 123.45
4 | 0.854 | 0.00645 | -0.05 | 132.564
4.5 | 0.914 | 0.00668 | -0.051 | 136.823
5 | 0.974 | 0.00698 | -0.051 | 139.576
5.5 | 1.033 | 0.00699 | -0.052 | 147.733
6 | 1.088 | 0.0082 | -0.052 | 132.701
6.5 | 1.141 | 0.00884 | -0.052 | 129.056
7 | 1.191 | 0.00959 | -0.052 | 124.201
7.5 | 1.237 | 0.01047 | -0.053 | 118.175
8 | 1.282 | 0.01121 | -0.053 | 114.377
8.5 | 1.32 | 0.01305 | -0.053 | 101.131
9 | 1.356 | 0.01415 | -0.053 | 95.779
9.5 | 1.386 | 0.0151 | -0.054 | 91.792
10 | 1.411 | 0.01626 | -0.054 | 86.794
10.5 | 1.427 | 0.01754 | -0.054 | 81.401
11 | 1.432 | 0.01878 | -0.055 | 76.25
11.5 | 1.426 | 0.02049 | -0.055 | 69.566
12 | 1.41 | 0.02202 | -0.055 | 64.036
12.5 | 1.381 | 0.02423 | -0.055 | 57.014
13 | 1.342 | 0.02662 | -0.056 | 50.419
13.5 | 1.292 | 0.02922 | -0.056 | 44.2
14 | 1.231 | 0.03186 | -0.056 | 38.641
14.5 | 1.16 | 0.03547 | -0.056 | 32.694
15 | 1.077 | 0.04078 | -0.056 | 26.408
15.5 | 0.986 | 0.04726 | -0.055 | 20.865
16 | 0.892 | 0.05289 | -0.055 | 16.866

## 94. Re 7M Mach 0.25 (2)
BIGFOIL.COM POLAR EXPORT
NACA63-613 a=0.0
NACA63-613 a=0.0 |  |  |  | Cl Max: | 1.6732 | at alpha= | 17 | deg
XFOIL ncrit=9 |  |  |  | L/D Max: | 176.362 | at alpha= | 5 | deg
Re: | 7000000 |  |  | Cd Min: | 0.19812 | at alpha= | -17 | deg
Mach: | 0.25 |  |  | Cl=0 at alpha= | -3.0008 | deg
|  |  |  | @ Cl=0.1, Cd= | 0.0058193
|  |  |  | @ Cl=0.4, Cd= | 0.0051812
|  |  |  | @ Cl=0.6, Cd= | 0.0042038
alpha (deg) | Cl | Cd | Cm | Cl/Cd
-17 | -0.5495 | 0.19812 | 0.0281 | -2.7736
-16.5 | -0.5282 | 0.19181 | 0.0241 | -2.7538
-15 | -0.481 | 0.16731 | 0.0109 | -2.8749
-14 | -0.5175 | 0.13165 | -0.0056 | -3.9309
-13.5 | -0.4716 | 0.13287 | -0.0059 | -3.5493
-13 | -0.5268 | 0.10929 | -0.0183 | -4.8202
-12.5 | -0.6022 | 0.08544 | -0.0335 | -7.0482
-12 | -0.7138 | 0.05663 | -0.0588 | -12.6046
-11.5 | -0.7916 | 0.04654 | -0.0601 | -17.009
-11 | -0.8821 | 0.02734 | -0.058 | -32.2641
-10.5 | -0.878 | 0.01771 | -0.0552 | -49.5765
-10 | -0.832 | 0.01471 | -0.0534 | -56.5602
-9.5 | -0.7787 | 0.01284 | -0.052 | -60.6464
-9 | -0.7221 | 0.01152 | -0.051 | -62.6823
-8.5 | -0.6644 | 0.01043 | -0.0501 | -63.7009
-8 | -0.6055 | 0.00955 | -0.0493 | -63.4031
-7.5 | -0.546 | 0.00886 | -0.0488 | -61.6253
-7 | -0.486 | 0.00829 | -0.0483 | -58.6248
-6.5 | -0.4257 | 0.00781 | -0.0481 | -54.507
-6 | -0.3651 | 0.00743 | -0.0479 | -49.1386
-5.5 | -0.3044 | 0.00708 | -0.0479 | -42.9944
-5 | -0.2437 | 0.00675 | -0.0479 | -36.1037
-4.5 | -0.1832 | 0.0064 | -0.0481 | -28.625
-4 | -0.1222 | 0.00622 | -0.0483 | -19.6463
-3.5 | -0.0609 | 0.00611 | -0.0487 | -9.9673
-3 | 0.0001 | 0.00596 | -0.0491 | 0.016779
-2.5 | 0.0612 | 0.00587 | -0.0495 | 10.4259
-2 | 0.1224 | 0.00579 | -0.05 | 21.1399
-1.5 | 0.1834 | 0.0057 | -0.0505 | 32.1754
-1 | 0.2443 | 0.00565 | -0.0511 | 43.2389
-0.5 | 0.3053 | 0.00557 | -0.0517 | 54.8115
0 | 0.366 | 0.00542 | -0.0523 | 67.5277
0.5 | 0.4258 | 0.005 | -0.053 | 85.16
1 | 0.485 | 0.0044 | -0.0538 | 110.2273
1.5 | 0.5454 | 0.00424 | -0.0544 | 128.6321
2 | 0.6057 | 0.0042 | -0.055 | 144.2143
2.5 | 0.6665 | 0.00431 | -0.0557 | 154.6404
3 | 0.727 | 0.00446 | -0.0563 | 163.0045
3.5 | 0.7871 | 0.00465 | -0.0568 | 169.2688
4 | 0.8468 | 0.00488 | -0.0573 | 173.5246
4.5 | 0.9061 | 0.00515 | -0.0577 | 175.9417
5 | 0.9647 | 0.00547 | -0.0581 | 176.362
5.5 | 1.0217 | 0.00593 | -0.0581 | 172.2934
6 | 1.0757 | 0.00662 | -0.0578 | 162.4924
6.5 | 1.1292 | 0.00718 | -0.0572 | 157.2702
7 | 1.1826 | 0.00775 | -0.0566 | 152.5935
7.5 | 1.2346 | 0.00853 | -0.0559 | 144.7362
8 | 1.285 | 0.00935 | -0.0549 | 137.4332
8.5 | 1.3315 | 0.01031 | -0.0533 | 129.1465
9 | 1.3774 | 0.01116 | -0.0515 | 123.4229
9.5 | 1.4221 | 0.01195 | -0.0495 | 119.0042
10 | 1.4632 | 0.01274 | -0.0469 | 114.8509
10.5 | 1.4851 | 0.01366 | -0.0411 | 108.7189
11 | 1.5069 | 0.01503 | -0.0365 | 100.2595
11.5 | 1.5336 | 0.01653 | -0.0331 | 92.7768
12 | 1.5566 | 0.01846 | -0.0298 | 84.3229
12.5 | 1.5802 | 0.02059 | -0.027 | 76.746
13 | 1.5995 | 0.02317 | -0.0244 | 69.0332
13.5 | 1.6186 | 0.02598 | -0.0222 | 62.3018
14 | 1.6316 | 0.02941 | -0.02 | 55.4777
14.5 | 1.6458 | 0.03293 | -0.0184 | 49.9787
15 | 1.6544 | 0.03719 | -0.017 | 44.4851
15.5 | 1.6619 | 0.04187 | -0.0162 | 39.6919
16 | 1.6686 | 0.04689 | -0.0158 | 35.5854
16.5 | 1.6718 | 0.05255 | -0.0159 | 31.8135
17 | 1.6732 | 0.05863 | -0.0164 | 28.5383
17.5 | 1.6681 | 0.06584 | -0.0177 | 25.3357
18 | 1.6598 | 0.07376 | -0.0197 | 22.5027
18.5 | 1.6545 | 0.08166 | -0.0221 | 20.2608
19 | 1.6467 | 0.09017 | -0.0252 | 18.2622
19.5 | 1.6315 | 0.1001 | -0.0293 | 16.2987
20 | 1.6155 | 0.11049 | -0.0341 | 14.6212

## 95. Re 7M Mach 0.50 (1)
BIGFOIL.COM POLAR EXPORT
NACA63-613 a=0.0
NACA63-613 a=0.0 |  |  |  | Cl Max: | 1.381 | at alpha= | 8.5 | deg
JavaFoil+Calcfoil stall+Eppler ext transition |  |  |  | L/D Max: | 126.307 | at alpha= | 3.5 | deg
Re: | 7000000 |  |  | Cd Min: | 0.00512 | at alpha= | -3 | deg
Mach: | 0.5 |  |  | Cl=0 at alpha= | -2.9275 | deg
|  |  |  | @ Cl=0.1, Cd= | 0.0067065
|  |  |  | @ Cl=0.4, Cd= | 0.0055936
|  |  |  | @ Cl=0.6, Cd= | 0.0058656
alpha (deg) | Cl | Cd | Cm | Cl/Cd
-20 | -0.967 | 0.15478 | -0.022 | -6.248
-19.5 | -0.938 | 0.14711 | -0.022 | -6.378
-19 | -0.908 | 0.14423 | -0.022 | -6.298
-18.5 | -0.879 | 0.13749 | -0.021 | -6.394
-18 | -0.851 | 0.13418 | -0.022 | -6.344
-17.5 | -0.823 | 0.12884 | -0.022 | -6.389
-17 | -0.795 | 0.12954 | -0.022 | -6.141
-16.5 | -0.767 | 0.1233 | -0.022 | -6.217
-16 | -0.737 | 0.11749 | -0.021 | -6.276
-15.5 | -0.709 | 0.10922 | -0.022 | -6.495
-15 | -0.681 | 0.10205 | -0.022 | -6.677
-14.5 | -0.654 | 0.09413 | -0.022 | -6.944
-14 | -0.626 | 0.0886 | -0.022 | -7.061
-13.5 | -0.596 | 0.0986 | -0.021 | -6.042
-13 | -0.567 | 0.08982 | -0.021 | -6.317
-12.5 | -0.539 | 0.08177 | -0.022 | -6.597
-12 | -0.511 | 0.07643 | -0.022 | -6.69
-11.5 | -0.484 | 0.07058 | -0.023 | -6.854
-11 | -0.456 | 0.06559 | -0.024 | -6.956
-10.5 | -0.433 | 0.05626 | -0.027 | -7.692
-10 | -0.397 | 0.07117 | -0.021 | -5.577
-9.5 | -0.369 | 0.06213 | -0.021 | -5.937
-9 | -0.341 | 0.05697 | -0.022 | -5.984
-8.5 | -0.313 | 0.05217 | -0.023 | -6.005
-8 | -0.286 | 0.04782 | -0.024 | -5.972
-7.5 | -0.256 | 0.05147 | -0.021 | -4.973
-7 | -0.228 | 0.04918 | -0.021 | -4.629
-6.5 | -0.2 | 0.04601 | -0.022 | -4.341
-6 | -0.172 | 0.04141 | -0.023 | -4.152
-5.5 | -0.217 | 0.03825 | -0.024 | -5.665
-5 | -0.204 | 0.03377 | -0.028 | -6.046
-4.5 | -0.202 | 0.00546 | -0.048 | -36.974
-4 | -0.142 | 0.00521 | -0.048 | -27.317
-3.5 | -0.077 | 0.00516 | -0.049 | -14.977
-3 | -0.01 | 0.00512 | -0.049 | -1.886
-2.5 | 0.059 | 0.00676 | -0.05 | 8.752
-2 | 0.128 | 0.00667 | -0.05 | 19.248
-1.5 | 0.198 | 0.00665 | -0.051 | 29.799
-1 | 0.268 | 0.00657 | -0.051 | 40.75
-0.5 | 0.338 | 0.0066 | -0.052 | 51.275
0 | 0.407 | 0.00548 | -0.052 | 74.153
0.5 | 0.476 | 0.00558 | -0.053 | 85.268
1 | 0.545 | 0.00572 | -0.053 | 95.207
1.5 | 0.613 | 0.0059 | -0.054 | 103.923
2 | 0.682 | 0.00616 | -0.054 | 110.645
2.5 | 0.75 | 0.00643 | -0.055 | 116.678
3 | 0.818 | 0.00687 | -0.055 | 119.1
3.5 | 0.885 | 0.00701 | -0.056 | 126.307
4 | 0.95 | 0.00755 | -0.056 | 125.73
4.5 | 1.013 | 0.00802 | -0.056 | 126.296
5 | 1.074 | 0.00857 | -0.057 | 125.393
5.5 | 1.134 | 0.00937 | -0.057 | 120.943
6 | 1.191 | 0.01029 | -0.057 | 115.736
6.5 | 1.243 | 0.01141 | -0.057 | 108.907
7 | 1.292 | 0.01281 | -0.058 | 100.87
7.5 | 1.333 | 0.01405 | -0.058 | 94.88
8 | 1.361 | 0.01709 | -0.058 | 79.636
8.5 | 1.381 | 0.01876 | -0.058 | 73.623
9 | 1.371 | 0.02078 | -0.058 | 65.985
9.5 | 1.304 | 0.02347 | -0.059 | 55.548
10 | 0.82 | 0.02812 | -0.058 | 29.168
10.5 | 0.848 | 0.03023 | -0.059 | 28.037
11 | 0.877 | 0.03097 | -0.059 | 28.325
11.5 | 0.9 | 0.03607 | -0.059 | 24.941
12 | 0.888 | 0.05584 | -0.055 | 15.895
12.5 | 0.95 | 0.04251 | -0.059 | 22.344
13 | 0.964 | 0.05209 | -0.058 | 18.508
13.5 | 0.965 | 0.06369 | -0.056 | 15.145

## 96. Re 7M Mach 0.50 (2)
BIGFOIL.COM POLAR EXPORT
NACA63-613 a=0.0
NACA63-613 a=0.0 |  |  |  | Cl Max: | 1.5529 | at alpha= | 12 | deg
XFOIL ncrit=9 |  |  |  | L/D Max: | 182.77 | at alpha= | 4 | deg
Re: | 7000000 |  |  | Cd Min: | 0.26462 | at alpha= | -20 | deg
Mach: | 0.5 |  |  | Cl=0 at alpha= | -3.0083 | deg
|  |  |  | @ Cl=0.1, Cd= | 0.006044
|  |  |  | @ Cl=0.4, Cd= | 0.0056993
|  |  |  | @ Cl=0.6, Cd= | 0.0045409
alpha (deg) | Cl | Cd | Cm | Cl/Cd
-20 | -0.7135 | 0.26462 | 0.0665 | -2.6963
-19 | -0.6699 | 0.24988 | 0.0576 | -2.6809
-18.5 | -0.6458 | 0.24153 | 0.0525 | -2.6738
-18 | -0.6218 | 0.2333 | 0.0473 | -2.6652
-17.5 | -0.598 | 0.22516 | 0.0422 | -2.6559
-17 | -0.5746 | 0.21691 | 0.0372 | -2.649
-16.5 | -0.5523 | 0.20871 | 0.0321 | -2.6463
-16 | -0.5303 | 0.19991 | 0.0271 | -2.6527
-15.5 | -0.5082 | 0.19136 | 0.0221 | -2.6557
-15 | -0.4861 | 0.18299 | 0.0173 | -2.6564
-14.5 | -0.4645 | 0.17458 | 0.0124 | -2.6607
-14 | -0.4411 | 0.16741 | 0.0079 | -2.6348
-13.5 | -0.4209 | 0.15894 | 0.0031 | -2.6482
-13 | -0.3991 | 0.15151 | -0.0013 | -2.6341
-12 | -0.3695 | 0.13234 | -0.0113 | -2.7921
-11 | -0.3493 | 0.11317 | -0.0217 | -3.0865
-10.5 | -0.3357 | 0.1052 | -0.0263 | -3.1911
-10 | -0.326 | 0.09672 | -0.0312 | -3.3706
-9.5 | -0.3193 | 0.08821 | -0.0361 | -3.6198
-9 | -0.3122 | 0.08022 | -0.0408 | -3.8918
-8.5 | -0.3203 | 0.07032 | -0.047 | -4.5549
-8 | -0.3342 | 0.06011 | -0.0544 | -5.5598
-7.5 | -0.3533 | 0.05102 | -0.0632 | -6.9247
-7 | -0.3763 | 0.04239 | -0.0658 | -8.8771
-6.5 | -0.3808 | 0.03289 | -0.0668 | -11.578
-6 | -0.3799 | 0.02071 | -0.0656 | -18.3438
-5.5 | -0.3562 | 0.00988 | -0.0629 | -36.0526
-5 | -0.2889 | 0.00784 | -0.0604 | -36.8495
-4.5 | -0.2161 | 0.00714 | -0.0589 | -30.2661
-4 | -0.1432 | 0.00674 | -0.058 | -21.2463
-3.5 | -0.0711 | 0.00637 | -0.0575 | -11.1617
-3 | 0.0012 | 0.00626 | -0.0573 | 0.19169
-2.5 | 0.0727 | 0.00609 | -0.0573 | 11.9376
-2 | 0.1439 | 0.00597 | -0.0575 | 24.1039
-1.5 | 0.2147 | 0.00589 | -0.0579 | 36.4516
-1 | 0.2852 | 0.00581 | -0.0583 | 49.0878
-0.5 | 0.3556 | 0.00575 | -0.0589 | 61.8435
0 | 0.4257 | 0.00567 | -0.0595 | 75.0794
0.5 | 0.495 | 0.00541 | -0.0602 | 91.4972
1 | 0.5625 | 0.0046 | -0.061 | 122.2826
1.5 | 0.6323 | 0.00449 | -0.0616 | 140.8241
2 | 0.7024 | 0.00449 | -0.0622 | 156.4365
2.5 | 0.773 | 0.00464 | -0.0628 | 166.5948
3 | 0.8436 | 0.00482 | -0.0632 | 175.0207
3.5 | 0.9136 | 0.00507 | -0.0635 | 180.1972
4 | 0.9833 | 0.00538 | -0.0636 | 182.7695
5 | 1.1201 | 0.00623 | -0.0628 | 179.7913
5.5 | 1.1871 | 0.00673 | -0.062 | 176.3893
6 | 1.2468 | 0.00761 | -0.0599 | 163.8371
6.5 | 1.3013 | 0.0085 | -0.0568 | 153.0941
7 | 1.353 | 0.00951 | -0.0533 | 142.2713
7.5 | 1.3919 | 0.01081 | -0.0479 | 128.7604
8 | 1.3985 | 0.01268 | -0.0387 | 110.2918
8.5 | 1.4131 | 0.01536 | -0.0327 | 91.9987
9 | 1.4381 | 0.01804 | -0.0282 | 79.7173
9.5 | 1.465 | 0.02089 | -0.0243 | 70.1292
10 | 1.4907 | 0.02405 | -0.0207 | 61.9834
10.5 | 1.513 | 0.02761 | -0.0173 | 54.799
11 | 1.5307 | 0.0317 | -0.0142 | 48.2871
11.5 | 1.5448 | 0.03634 | -0.0115 | 42.5096
12 | 1.5529 | 0.04178 | -0.0092 | 37.1685
12.5 | 1.5495 | 0.04856 | -0.0078 | 31.909
13 | 1.5326 | 0.05694 | -0.0077 | 26.9161
13.5 | 1.506 | 0.06688 | -0.0092 | 22.5179
14 | 1.4732 | 0.07822 | -0.0125 | 18.8341
14.5 | 1.44 | 0.09042 | -0.0173 | 15.9257
15 | 1.4058 | 0.10358 | -0.0236 | 13.5721
15.5 | 1.3757 | 0.11706 | -0.0308 | 11.7521
16 | 1.3469 | 0.13097 | -0.039 | 10.284
16.5 | 1.3218 | 0.14498 | -0.0479 | 9.1171
17 | 1.2995 | 0.15907 | -0.0573 | 8.1694

## 97. Re 8M Mach 0.00 (1)
BIGFOIL.COM POLAR EXPORT
NACA63-613 a=0.0
NACA63-613 a=0.0 |  |  |  | Cl Max: | 1.458 | at alpha= | 12 | deg
JavaFoil+Calcfoil stall+Eppler ext transition |  |  |  | L/D Max: | 148.807 | at alpha= | 6 | deg
Re: | 8000000 |  |  | Cd Min: | 0.00495 | at alpha= | -4 | deg
Mach: | 0 |  |  | Cl=0 at alpha= | -2.9322 | deg
|  |  |  | @ Cl=0.1, Cd= | 0.0063118
|  |  |  | @ Cl=0.4, Cd= | 0.005212
|  |  |  | @ Cl=0.6, Cd= | 0.0056431
alpha (deg) | Cl | Cd | Cm | Cl/Cd
-13.5 | -0.501 | 0.08754 | -0.019 | -5.721
-13 | -0.509 | 0.08299 | -0.019 | -6.129
-12.5 | -0.514 | 0.07894 | -0.019 | -6.512
-12 | -0.518 | 0.07297 | -0.02 | -7.095
-11.5 | -0.518 | 0.06876 | -0.02 | -7.538
-11 | -0.515 | 0.06548 | -0.02 | -7.864
-10.5 | -0.509 | 0.06153 | -0.021 | -8.267
-10 | -0.501 | 0.05596 | -0.022 | -8.945
-9.5 | -0.486 | 0.05343 | -0.022 | -9.095
-9 | -0.47 | 0.04878 | -0.023 | -9.631
-8.5 | -0.548 | 0.00552 | -0.039 | -99.362
-8 | -0.516 | 0.00545 | -0.039 | -94.651
-7.5 | -0.479 | 0.00533 | -0.039 | -89.856
-7 | -0.438 | 0.00538 | -0.04 | -81.392
-6.5 | -0.393 | 0.0053 | -0.04 | -74.224
-6 | -0.345 | 0.00526 | -0.04 | -65.632
-5.5 | -0.294 | 0.00518 | -0.041 | -56.647
-5 | -0.24 | 0.0051 | -0.041 | -47.025
-4.5 | -0.184 | 0.00499 | -0.041 | -36.835
-4 | -0.126 | 0.00495 | -0.042 | -25.553
-3.5 | -0.068 | 0.00499 | -0.042 | -13.614
-3 | -0.008 | 0.00498 | -0.043 | -1.689
-2.5 | 0.051 | 0.00636 | -0.043 | 8.089
-2 | 0.112 | 0.0063 | -0.043 | 17.713
-1.5 | 0.172 | 0.00627 | -0.044 | 27.413
-1 | 0.232 | 0.00626 | -0.044 | 37.079
-0.5 | 0.293 | 0.00623 | -0.045 | 47.011
0 | 0.352 | 0.00514 | -0.045 | 68.572
0.5 | 0.412 | 0.00523 | -0.046 | 78.886
1 | 0.472 | 0.00533 | -0.046 | 88.54
1.5 | 0.532 | 0.00545 | -0.046 | 97.64
2 | 0.592 | 0.00562 | -0.047 | 105.284
2.5 | 0.651 | 0.00579 | -0.047 | 112.534
3 | 0.71 | 0.00602 | -0.048 | 118.041
3.5 | 0.77 | 0.00624 | -0.048 | 123.272
4 | 0.829 | 0.00655 | -0.049 | 126.579
4.5 | 0.886 | 0.00645 | -0.049 | 137.426
5 | 0.944 | 0.00672 | -0.049 | 140.491
5.5 | 1.002 | 0.00706 | -0.05 | 141.881
6 | 1.057 | 0.00711 | -0.05 | 148.807
6.5 | 1.111 | 0.00835 | -0.051 | 133.032
7 | 1.161 | 0.00896 | -0.051 | 129.63
7.5 | 1.209 | 0.00968 | -0.051 | 124.911
8 | 1.254 | 0.01032 | -0.052 | 121.475
8.5 | 1.294 | 0.01175 | -0.052 | 110.091
9 | 1.332 | 0.01263 | -0.052 | 105.462
9.5 | 1.368 | 0.01343 | -0.052 | 101.811
10 | 1.398 | 0.01435 | -0.053 | 97.486
10.5 | 1.424 | 0.01529 | -0.053 | 93.147
11 | 1.442 | 0.0164 | -0.053 | 87.916
11.5 | 1.453 | 0.01752 | -0.054 | 82.926
12 | 1.458 | 0.01867 | -0.054 | 78.112
12.5 | 1.457 | 0.02011 | -0.054 | 72.423
13 | 1.449 | 0.02176 | -0.054 | 66.574
13.5 | 1.435 | 0.02342 | -0.055 | 61.264
14 | 1.415 | 0.0253 | -0.055 | 55.925
14.5 | 1.389 | 0.02783 | -0.055 | 49.902
15 | 1.359 | 0.03009 | -0.055 | 45.175
15.5 | 1.324 | 0.0332 | -0.055 | 39.865
16 | 1.287 | 0.0352 | -0.056 | 36.571
16.5 | 1.244 | 0.03951 | -0.056 | 31.487
17 | 1.201 | 0.04266 | -0.056 | 28.162

## 98. Re 8M Mach 0.00 (2)
BIGFOIL.COM POLAR EXPORT
NACA63-613 a=0.0
NACA63-613 a=0.0 |  |  |  | Cl Max: | 1.7461 | at alpha= | 18.5 | deg
XFOIL ncrit=9 |  |  |  | L/D Max: | 173.797 | at alpha= | 5 | deg
Re: | 8000000 |  |  | Cd Min: | 0.07304 | at alpha= | 20 | deg
Mach: | 0 |  |  | Cl=0 at alpha= | -2.9966 | deg
|  |  |  | @ Cl=0.1, Cd= | 0.0056499
|  |  |  | @ Cl=0.4, Cd= | 0.0050426
|  |  |  | @ Cl=0.6, Cd= | 0.0041259
alpha (deg) | Cl | Cd | Cm | Cl/Cd
-16.5 | -1.3119 | 0.02998 | -0.062 | -43.7592
-16 | -1.3085 | 0.02817 | -0.0566 | -46.4501
-15.5 | -1.2749 | 0.02706 | -0.0546 | -47.1138
-15 | -1.2476 | 0.02493 | -0.0524 | -50.0441
-14.5 | -1.2199 | 0.02231 | -0.0503 | -54.6795
-14 | -1.1809 | 0.02061 | -0.0489 | -57.2974
-13.5 | -1.1384 | 0.01912 | -0.0478 | -59.5397
-13 | -1.0989 | 0.0169 | -0.0465 | -65.0237
-12.5 | -1.0547 | 0.0151 | -0.0455 | -69.8477
-12 | -1.0065 | 0.01379 | -0.0449 | -72.9877
-11.5 | -0.9562 | 0.01271 | -0.0444 | -75.2321
-11 | -0.9043 | 0.01179 | -0.044 | -76.7006
-10.5 | -0.8512 | 0.01103 | -0.0438 | -77.1714
-10 | -0.7975 | 0.01032 | -0.0436 | -77.2771
-9.5 | -0.743 | 0.00971 | -0.0435 | -76.5191
-9 | -0.6878 | 0.00918 | -0.0435 | -74.9237
-8.5 | -0.6322 | 0.0087 | -0.0435 | -72.6667
-8 | -0.5761 | 0.00826 | -0.0436 | -69.7458
-7.5 | -0.5197 | 0.00787 | -0.0437 | -66.0356
-7 | -0.4629 | 0.00752 | -0.0439 | -61.5559
-6.5 | -0.4057 | 0.00724 | -0.0442 | -56.0359
-6 | -0.3483 | 0.00699 | -0.0445 | -49.8283
-5.5 | -0.2909 | 0.00668 | -0.0448 | -43.5479
-5 | -0.2331 | 0.00645 | -0.0451 | -36.1395
-4.5 | -0.1755 | 0.00613 | -0.0455 | -28.6297
-4 | -0.1173 | 0.00601 | -0.046 | -19.5175
-3.5 | -0.0589 | 0.00591 | -0.0465 | -9.9662
-3 | -0.0004 | 0.00577 | -0.047 | -0.069324
-2.5 | 0.0581 | 0.0057 | -0.0475 | 10.193
-2 | 0.1167 | 0.00563 | -0.048 | 20.7282
-1.5 | 0.1752 | 0.00554 | -0.0486 | 31.6245
-1 | 0.2338 | 0.00549 | -0.0492 | 42.5865
-0.5 | 0.2923 | 0.00544 | -0.0498 | 53.7316
0 | 0.3506 | 0.00529 | -0.0504 | 66.276
0.5 | 0.4085 | 0.005 | -0.0511 | 81.7
1 | 0.4654 | 0.00438 | -0.0518 | 106.2557
1.5 | 0.5232 | 0.00418 | -0.0525 | 125.1675
2 | 0.581 | 0.00409 | -0.0531 | 142.0538
2.5 | 0.6392 | 0.0042 | -0.0538 | 152.1905
3 | 0.6972 | 0.00435 | -0.0544 | 160.2759
3.5 | 0.7549 | 0.00451 | -0.055 | 167.3836
4 | 0.8119 | 0.00475 | -0.0556 | 170.9263
4.5 | 0.8685 | 0.00502 | -0.0561 | 173.008
5 | 0.9246 | 0.00532 | -0.0566 | 173.797
5.5 | 0.9788 | 0.00582 | -0.0568 | 168.1787
6 | 1.0318 | 0.00637 | -0.0569 | 161.978
6.5 | 1.0839 | 0.0069 | -0.0568 | 157.087
7 | 1.1333 | 0.00735 | -0.0561 | 154.1905
7.5 | 1.186 | 0.00797 | -0.0563 | 148.808
8 | 1.2359 | 0.00866 | -0.056 | 142.7136
8.5 | 1.2845 | 0.00939 | -0.0555 | 136.7945
9 | 1.3318 | 0.01013 | -0.0548 | 131.4709
9.5 | 1.3793 | 0.01075 | -0.0541 | 128.307
10 | 1.4257 | 0.01136 | -0.0533 | 125.5018
10.5 | 1.4697 | 0.01202 | -0.0521 | 122.2712
11 | 1.5103 | 0.01275 | -0.0504 | 118.4549
11.5 | 1.5463 | 0.01346 | -0.048 | 114.8811
12 | 1.5622 | 0.01444 | -0.0423 | 108.1856
12.5 | 1.5858 | 0.01559 | -0.0387 | 101.7191
13 | 1.6087 | 0.01703 | -0.0356 | 94.4627
13.5 | 1.6299 | 0.01878 | -0.0329 | 86.7891
14 | 1.6513 | 0.0207 | -0.0305 | 79.7729
14.5 | 1.6692 | 0.02303 | -0.0283 | 72.4794
15 | 1.686 | 0.02558 | -0.0264 | 65.9109
15.5 | 1.7027 | 0.02829 | -0.0248 | 60.1873
16 | 1.7133 | 0.03163 | -0.0233 | 54.1669
16.5 | 1.7218 | 0.03542 | -0.0222 | 48.611
17 | 1.7321 | 0.03926 | -0.0215 | 44.1187
17.5 | 1.7404 | 0.04354 | -0.0212 | 39.9724
18 | 1.7447 | 0.04846 | -0.0213 | 36.0029
18.5 | 1.7461 | 0.05391 | -0.0217 | 32.3892
19 | 1.7461 | 0.0598 | -0.0227 | 29.199
19.5 | 1.7422 | 0.06643 | -0.0241 | 26.2261
20 | 1.7406 | 0.07304 | -0.0259 | 23.8308

## 99. Re 8M Mach 0.10 (1)
BIGFOIL.COM POLAR EXPORT
NACA63-613 a=0.0
NACA63-613 a=0.0 |  |  |  | Cl Max: | 1.454 | at alpha= | 12 | deg
JavaFoil+Calcfoil stall+Eppler ext transition |  |  |  | L/D Max: | 148.62 | at alpha= | 5.5 | deg
Re: | 8000000 |  |  | Cd Min: | 0.00495 | at alpha= | -4 | deg
Mach: | 0.1 |  |  | Cl=0 at alpha= | -2.9333 | deg
|  |  |  | @ Cl=0.1, Cd= | 0.006322
|  |  |  | @ Cl=0.4, Cd= | 0.005216
|  |  |  | @ Cl=0.6, Cd= | 0.0056352
alpha (deg) | Cl | Cd | Cm | Cl/Cd
-13 | -0.483 | 0.08398 | -0.019 | -5.751
-12.5 | -0.492 | 0.07934 | -0.019 | -6.199
-12 | -0.498 | 0.07395 | -0.019 | -6.738
-11.5 | -0.501 | 0.06989 | -0.02 | -7.175
-11 | -0.501 | 0.0662 | -0.02 | -7.573
-10.5 | -0.498 | 0.06208 | -0.02 | -8.021
-10 | -0.492 | 0.05683 | -0.022 | -8.651
-9.5 | -0.481 | 0.05263 | -0.023 | -9.135
-9 | -0.464 | 0.05004 | -0.023 | -9.274
-8.5 | -0.448 | 0.0437 | -0.025 | -10.254
-8 | -0.514 | 0.00546 | -0.039 | -94.199
-7.5 | -0.478 | 0.00534 | -0.04 | -89.523
-7 | -0.438 | 0.00536 | -0.04 | -81.699
-6.5 | -0.394 | 0.00531 | -0.04 | -74.105
-6 | -0.346 | 0.00527 | -0.041 | -65.659
-5.5 | -0.295 | 0.00519 | -0.041 | -56.711
-5 | -0.241 | 0.00514 | -0.041 | -46.818
-4.5 | -0.185 | 0.005 | -0.042 | -36.969
-4 | -0.127 | 0.00495 | -0.042 | -25.658
-3.5 | -0.068 | 0.00499 | -0.042 | -13.674
-3 | -0.008 | 0.00498 | -0.043 | -1.7
-2.5 | 0.052 | 0.00637 | -0.043 | 8.119
-2 | 0.112 | 0.00631 | -0.044 | 17.771
-1.5 | 0.173 | 0.00627 | -0.044 | 27.528
-1 | 0.233 | 0.00627 | -0.044 | 37.24
-0.5 | 0.294 | 0.00623 | -0.045 | 47.227
0 | 0.354 | 0.00517 | -0.045 | 68.463
0.5 | 0.414 | 0.00523 | -0.046 | 79.269
1 | 0.475 | 0.00534 | -0.046 | 88.904
1.5 | 0.535 | 0.00545 | -0.047 | 98.051
2 | 0.595 | 0.00562 | -0.047 | 105.83
2.5 | 0.654 | 0.0058 | -0.048 | 112.719
3 | 0.714 | 0.00607 | -0.048 | 117.674
3.5 | 0.773 | 0.00629 | -0.048 | 122.936
4 | 0.833 | 0.00659 | -0.049 | 126.374
4.5 | 0.891 | 0.00652 | -0.049 | 136.527
5 | 0.949 | 0.00682 | -0.05 | 139.21
5.5 | 1.007 | 0.00677 | -0.05 | 148.62
6 | 1.062 | 0.00716 | -0.051 | 148.396
6.5 | 1.116 | 0.00841 | -0.051 | 132.697
7 | 1.166 | 0.00905 | -0.051 | 128.891
7.5 | 1.213 | 0.00976 | -0.052 | 124.363
8 | 1.259 | 0.01043 | -0.052 | 120.632
8.5 | 1.298 | 0.01193 | -0.052 | 108.843
9 | 1.336 | 0.01282 | -0.052 | 104.281
9.5 | 1.371 | 0.01362 | -0.053 | 100.67
10 | 1.401 | 0.01459 | -0.053 | 95.997
10.5 | 1.426 | 0.01553 | -0.053 | 91.791
11 | 1.441 | 0.01667 | -0.053 | 86.452
11.5 | 1.451 | 0.01783 | -0.054 | 81.375
12 | 1.454 | 0.01907 | -0.054 | 76.25
12.5 | 1.449 | 0.02053 | -0.054 | 70.612
13 | 1.438 | 0.02239 | -0.055 | 64.222
13.5 | 1.42 | 0.02398 | -0.055 | 59.23
14 | 1.396 | 0.02596 | -0.055 | 53.773
14.5 | 1.365 | 0.02864 | -0.055 | 47.666
15 | 1.329 | 0.03155 | -0.055 | 42.126
15.5 | 1.291 | 0.03361 | -0.056 | 38.401
16 | 1.247 | 0.03699 | -0.056 | 33.702
16.5 | 1.198 | 0.04139 | -0.056 | 28.944
17 | 1.15 | 0.04469 | -0.056 | 25.73

## 100. Re 8M Mach 0.10 (2)
BIGFOIL.COM POLAR EXPORT
NACA63-613 a=0.0
NACA63-613 a=0.0 |  |  |  | Cl Max: | 1.7343 | at alpha= | 18.5 | deg
XFOIL ncrit=9 |  |  |  | L/D Max: | 174.288 | at alpha= | 5 | deg
Re: | 8000000 |  |  | Cd Min: | 0.07785 | at alpha= | 20 | deg
Mach: | 0.1 |  |  | Cl=0 at alpha= | -2.9966 | deg
|  |  |  | @ Cl=0.1, Cd= | 0.0056578
|  |  |  | @ Cl=0.4, Cd= | 0.0050662
|  |  |  | @ Cl=0.6, Cd= | 0.0041311
alpha (deg) | Cl | Cd | Cm | Cl/Cd
-16.5 | -1.1913 | 0.04071 | -0.067 | -29.2631
-16 | -1.2092 | 0.03548 | -0.0667 | -34.0812
-15.5 | -1.1706 | 0.03548 | -0.0652 | -32.9932
-15 | -1.2178 | 0.02965 | -0.0578 | -41.0725
-14.5 | -1.2132 | 0.02506 | -0.0542 | -48.4118
-14 | -1.1809 | 0.02266 | -0.0523 | -52.1139
-13.5 | -1.1336 | 0.02184 | -0.0513 | -51.9048
-13 | -1.0946 | 0.01967 | -0.0498 | -55.6482
-12.5 | -1.0546 | 0.01728 | -0.0484 | -61.0301
-12 | -1.0118 | 0.01499 | -0.0471 | -67.4983
-11.5 | -0.9631 | 0.0135 | -0.0463 | -71.3407
-11 | -0.9116 | 0.01235 | -0.0456 | -73.8138
-10.5 | -0.8584 | 0.01145 | -0.0452 | -74.9694
-10 | -0.8043 | 0.01063 | -0.0448 | -75.6632
-9.5 | -0.7493 | 0.00995 | -0.0446 | -75.3065
-9 | -0.6936 | 0.00937 | -0.0445 | -74.0235
-8.5 | -0.6375 | 0.00884 | -0.0444 | -72.1154
-8 | -0.5809 | 0.00837 | -0.0444 | -69.4026
-7.5 | -0.5239 | 0.00796 | -0.0444 | -65.8166
-7 | -0.4666 | 0.00759 | -0.0445 | -61.4756
-6.5 | -0.4089 | 0.00729 | -0.0447 | -56.0905
-6 | -0.3509 | 0.00703 | -0.045 | -49.9147
-5.5 | -0.293 | 0.00672 | -0.0452 | -43.6012
-5 | -0.2348 | 0.00648 | -0.0456 | -36.2346
-4.5 | -0.1767 | 0.00615 | -0.0459 | -28.7317
-4 | -0.1181 | 0.00602 | -0.0463 | -19.6179
-3.5 | -0.0592 | 0.00592 | -0.0468 | -10
-3 | -0.0004 | 0.00578 | -0.0473 | -0.069204
-2.5 | 0.0585 | 0.0057 | -0.0478 | 10.2632
-2 | 0.1175 | 0.00564 | -0.0483 | 20.8333
-1.5 | 0.1764 | 0.00555 | -0.0489 | 31.7838
-1 | 0.2354 | 0.0055 | -0.0495 | 42.8
-0.5 | 0.2942 | 0.00545 | -0.0501 | 53.9817
0 | 0.353 | 0.0053 | -0.0507 | 66.6038
0.5 | 0.4113 | 0.00501 | -0.0513 | 82.0958
1 | 0.4685 | 0.00439 | -0.0521 | 106.7198
1.5 | 0.5266 | 0.00419 | -0.0528 | 125.6802
2 | 0.5848 | 0.0041 | -0.0534 | 142.6341
2.5 | 0.6434 | 0.00422 | -0.0541 | 152.4645
3 | 0.7018 | 0.00436 | -0.0547 | 160.9633
3.5 | 0.7598 | 0.00453 | -0.0553 | 167.7263
4 | 0.8173 | 0.00477 | -0.0559 | 171.3417
4.5 | 0.8743 | 0.00503 | -0.0564 | 173.8171
5 | 0.9307 | 0.00534 | -0.0568 | 174.2884
5.5 | 0.9854 | 0.00584 | -0.0571 | 168.7329
6 | 1.0387 | 0.0064 | -0.0571 | 162.2969
6.5 | 1.091 | 0.00694 | -0.0569 | 157.2046
7 | 1.1408 | 0.0074 | -0.0562 | 154.1622
7.5 | 1.1936 | 0.00804 | -0.0563 | 148.4577
8 | 1.2439 | 0.00873 | -0.0559 | 142.4857
8.5 | 1.2924 | 0.0095 | -0.0553 | 136.0421
9 | 1.3398 | 0.01024 | -0.0544 | 130.8398
9.5 | 1.3872 | 0.01089 | -0.0536 | 127.3829
10 | 1.4335 | 0.01151 | -0.0526 | 124.5439
10.5 | 1.4772 | 0.01219 | -0.0512 | 121.1813
11 | 1.5163 | 0.01296 | -0.0492 | 116.9985
11.5 | 1.5437 | 0.01371 | -0.045 | 112.5966
12 | 1.5617 | 0.01485 | -0.04 | 105.165
12.5 | 1.5866 | 0.01611 | -0.0367 | 98.4854
13 | 1.609 | 0.01772 | -0.0337 | 90.8014
13.5 | 1.6308 | 0.01958 | -0.0311 | 83.2891
14 | 1.6507 | 0.02174 | -0.0287 | 75.9292
14.5 | 1.6677 | 0.02426 | -0.0265 | 68.7428
15 | 1.6843 | 0.02695 | -0.0247 | 62.4972
15.5 | 1.6991 | 0.02998 | -0.0231 | 56.6744
16 | 1.708 | 0.03363 | -0.0217 | 50.788
16.5 | 1.7179 | 0.03751 | -0.0208 | 45.7985
17 | 1.7266 | 0.04172 | -0.0203 | 41.3854
17.5 | 1.7327 | 0.04641 | -0.0201 | 37.3346
18 | 1.734 | 0.05191 | -0.0204 | 33.404
18.5 | 1.7343 | 0.05771 | -0.0211 | 30.052
19 | 1.7327 | 0.06407 | -0.0223 | 27.0439
19.5 | 1.7299 | 0.0708 | -0.024 | 24.4336
20 | 1.727 | 0.07785 | -0.0262 | 22.1837

## 101. Re 8M Mach 0.25 (1)
BIGFOIL.COM POLAR EXPORT
NACA63-613 a=0.0
NACA63-613 a=0.0 |  |  |  | Cl Max: | 1.434 | at alpha= | 11 | deg
JavaFoil+Calcfoil stall+Eppler ext transition |  |  |  | L/D Max: | 146.701 | at alpha= | 5.5 | deg
Re: | 8000000 |  |  | Cd Min: | 0.00497 | at alpha= | -4 | deg
Mach: | 0.25 |  |  | Cl=0 at alpha= | -2.9274 | deg
|  |  |  | @ Cl=0.1, Cd= | 0.0063769
|  |  |  | @ Cl=0.4, Cd= | 0.0052765
|  |  |  | @ Cl=0.6, Cd= | 0.0056863
alpha (deg) | Cl | Cd | Cm | Cl/Cd
-12 | -0.324 | 0.07864 | -0.019 | -4.12
-11.5 | -0.356 | 0.07488 | -0.019 | -4.757
-11 | -0.383 | 0.06989 | -0.019 | -5.478
-10.5 | -0.404 | 0.06447 | -0.02 | -6.259
-10 | -0.417 | 0.06042 | -0.02 | -6.906
-9.5 | -0.424 | 0.05733 | -0.021 | -7.389
-9 | -0.423 | 0.0537 | -0.021 | -7.879
-8.5 | -0.416 | 0.04989 | -0.022 | -8.335
-8 | -0.402 | 0.04636 | -0.023 | -8.661
-7.5 | -0.385 | 0.04008 | -0.026 | -9.599
-7 | -0.435 | 0.00542 | -0.041 | -80.238
-6.5 | -0.395 | 0.00538 | -0.041 | -73.354
-6 | -0.349 | 0.00533 | -0.042 | -65.503
-5.5 | -0.299 | 0.00528 | -0.042 | -56.699
-5 | -0.245 | 0.00519 | -0.042 | -47.262
-4.5 | -0.189 | 0.00503 | -0.043 | -37.551
-4 | -0.13 | 0.00497 | -0.043 | -26.201
-3.5 | -0.07 | 0.00501 | -0.044 | -13.973
-3 | -0.009 | 0.005 | -0.044 | -1.738
-2.5 | 0.053 | 0.00643 | -0.044 | 8.261
-2 | 0.115 | 0.00636 | -0.045 | 18.103
-1.5 | 0.177 | 0.00635 | -0.045 | 27.958
-1 | 0.24 | 0.0063 | -0.046 | 38.066
-0.5 | 0.303 | 0.00629 | -0.046 | 48.122
0 | 0.364 | 0.00523 | -0.047 | 69.638
0.5 | 0.426 | 0.00531 | -0.047 | 80.212
1 | 0.488 | 0.00541 | -0.047 | 90.073
1.5 | 0.549 | 0.00553 | -0.048 | 99.275
2 | 0.611 | 0.00572 | -0.048 | 106.784
2.5 | 0.672 | 0.0059 | -0.049 | 113.9
3 | 0.733 | 0.00617 | -0.049 | 118.82
3.5 | 0.794 | 0.00645 | -0.05 | 123.111
4 | 0.855 | 0.00643 | -0.05 | 132.935
4.5 | 0.914 | 0.0067 | -0.051 | 136.394
5 | 0.974 | 0.00701 | -0.051 | 138.93
5.5 | 1.033 | 0.00704 | -0.052 | 146.701
6 | 1.089 | 0.00821 | -0.052 | 132.655
6.5 | 1.141 | 0.00885 | -0.052 | 128.878
7 | 1.191 | 0.00957 | -0.052 | 124.504
7.5 | 1.238 | 0.01034 | -0.053 | 119.709
8 | 1.283 | 0.01107 | -0.053 | 115.907
8.5 | 1.321 | 0.01278 | -0.053 | 103.381
9 | 1.357 | 0.01382 | -0.053 | 98.208
9.5 | 1.388 | 0.01477 | -0.054 | 93.97
10 | 1.412 | 0.01588 | -0.054 | 88.944
10.5 | 1.429 | 0.01708 | -0.054 | 83.683
11 | 1.434 | 0.01838 | -0.055 | 78.012
11.5 | 1.427 | 0.01996 | -0.055 | 71.51
12 | 1.411 | 0.02148 | -0.055 | 65.695
12.5 | 1.383 | 0.02359 | -0.055 | 58.649
13 | 1.344 | 0.02586 | -0.056 | 51.961
13.5 | 1.293 | 0.0284 | -0.056 | 45.541
14 | 1.233 | 0.03095 | -0.056 | 39.836
14.5 | 1.161 | 0.03444 | -0.056 | 33.721
15 | 1.078 | 0.03989 | -0.056 | 27.031
15.5 | 0.988 | 0.04593 | -0.056 | 21.502
16 | 0.895 | 0.05048 | -0.056 | 17.737

## 102. Re 8M Mach 0.25 (2)
BIGFOIL.COM POLAR EXPORT
NACA63-613 a=0.0
NACA63-613 a=0.0 |  |  |  | Cl Max: | 1.6875 | at alpha= | 17 | deg
XFOIL ncrit=9 |  |  |  | L/D Max: | 176.74 | at alpha= | 5 | deg
Re: | 8000000 |  |  | Cd Min: | 0.24017 | at alpha= | -20 | deg
Mach: | 0.25 |  |  | Cl=0 at alpha= | -2.9984 | deg
|  |  |  | @ Cl=0.1, Cd= | 0.0056981
|  |  |  | @ Cl=0.4, Cd= | 0.0051924
|  |  |  | @ Cl=0.6, Cd= | 0.0041769
alpha (deg) | Cl | Cd | Cm | Cl/Cd
-20 | -0.6582 | 0.24017 | 0.0535 | -2.7406
-19 | -0.6208 | 0.22778 | 0.0453 | -2.7254
-18.5 | -0.6024 | 0.2214 | 0.0413 | -2.7209
-18 | -0.5831 | 0.21484 | 0.0371 | -2.7141
-17.5 | -0.5694 | 0.20451 | 0.0323 | -2.7842
-17 | -0.5507 | 0.19748 | 0.028 | -2.7886
-16.5 | -0.5295 | 0.19159 | 0.024 | -2.7637
-15.5 | -0.4966 | 0.17552 | 0.0152 | -2.8293
-15 | -0.4826 | 0.16677 | 0.0106 | -2.8938
-14.5 | -0.4602 | 0.16113 | 0.0071 | -2.8561
-13.5 | -0.495 | 0.12668 | -0.0088 | -3.9075
-13 | -0.57 | 0.10015 | -0.024 | -5.6915
-12.5 | -0.6408 | 0.07851 | -0.0388 | -8.162
-12 | -0.7224 | 0.05553 | -0.0599 | -13.0092
-11.5 | -0.7937 | 0.04636 | -0.0601 | -17.1204
-11 | -0.8839 | 0.02712 | -0.0579 | -32.5922
-10.5 | -0.883 | 0.01688 | -0.0549 | -52.3104
-10 | -0.8365 | 0.0139 | -0.0531 | -60.1799
-9.5 | -0.7822 | 0.01219 | -0.0517 | -64.1674
-9 | -0.7249 | 0.01099 | -0.0507 | -65.96
-8.5 | -0.6665 | 0.01 | -0.0498 | -66.65
-8 | -0.6073 | 0.00921 | -0.0491 | -65.9392
-7.5 | -0.5474 | 0.00858 | -0.0486 | -63.7995
-7 | -0.4872 | 0.00804 | -0.0482 | -60.597
-6.5 | -0.4267 | 0.0076 | -0.0479 | -56.1447
-6 | -0.366 | 0.00724 | -0.0478 | -50.5525
-5.5 | -0.305 | 0.00695 | -0.0478 | -43.8849
-5 | -0.2442 | 0.00662 | -0.0479 | -36.8882
-4.5 | -0.1834 | 0.00634 | -0.048 | -28.9274
-4 | -0.1226 | 0.00607 | -0.0483 | -20.1977
-3.5 | -0.0613 | 0.00597 | -0.0486 | -10.268
-3 | -0.0002 | 0.00584 | -0.049 | -0.034247
-2.5 | 0.061 | 0.00573 | -0.0495 | 10.6457
-2 | 0.1221 | 0.00568 | -0.05 | 21.4965
-1.5 | 0.1832 | 0.00558 | -0.0505 | 32.8315
-1 | 0.2443 | 0.00553 | -0.0511 | 44.1772
-0.5 | 0.3052 | 0.00548 | -0.0517 | 55.6934
0 | 0.366 | 0.00535 | -0.0523 | 68.4112
0.5 | 0.4264 | 0.00507 | -0.053 | 84.1026
1 | 0.4854 | 0.0044 | -0.0538 | 110.3182
1.5 | 0.5456 | 0.00424 | -0.0544 | 128.6792
2 | 0.6059 | 0.00417 | -0.0551 | 145.2998
2.5 | 0.6667 | 0.00428 | -0.0557 | 155.771
3 | 0.7273 | 0.00441 | -0.0563 | 164.9206
3.5 | 0.7874 | 0.00461 | -0.0569 | 170.8026
4 | 0.847 | 0.00486 | -0.0574 | 174.2798
4.5 | 0.9063 | 0.00514 | -0.0578 | 176.323
5 | 0.965 | 0.00546 | -0.0582 | 176.7399
5.5 | 1.0219 | 0.00596 | -0.0582 | 171.4597
6 | 1.0765 | 0.00662 | -0.058 | 162.6133
6.5 | 1.1307 | 0.00719 | -0.0576 | 157.2601
7 | 1.1811 | 0.00775 | -0.0563 | 152.4
7.5 | 1.236 | 0.0084 | -0.0561 | 147.1429
8 | 1.2859 | 0.00927 | -0.055 | 138.7163
8.5 | 1.3343 | 0.01011 | -0.0537 | 131.9782
9 | 1.3814 | 0.01092 | -0.052 | 126.5018
9.5 | 1.4277 | 0.01165 | -0.0503 | 122.5494
10 | 1.4697 | 0.01244 | -0.0478 | 118.1431
10.5 | 1.4966 | 0.01327 | -0.0427 | 112.7807
11 | 1.5184 | 0.01448 | -0.0377 | 104.8619
11.5 | 1.5426 | 0.016 | -0.0338 | 96.4125
12 | 1.568 | 0.01773 | -0.0306 | 88.4377
12.5 | 1.59 | 0.01989 | -0.0276 | 79.9397
13 | 1.6126 | 0.0222 | -0.025 | 72.6396
13.5 | 1.6293 | 0.0251 | -0.0225 | 64.9124
14 | 1.646 | 0.02818 | -0.0204 | 58.4102
14.5 | 1.6594 | 0.0317 | -0.0186 | 52.347
15 | 1.6666 | 0.03599 | -0.017 | 46.3073
15.5 | 1.6771 | 0.04035 | -0.0161 | 41.5638
16 | 1.6851 | 0.04514 | -0.0156 | 37.3305
16.5 | 1.6871 | 0.05082 | -0.0155 | 33.1976
17 | 1.6875 | 0.05695 | -0.016 | 29.6313
17.5 | 1.6832 | 0.06396 | -0.0171 | 26.3164
18 | 1.6815 | 0.07093 | -0.0187 | 23.7065
18.5 | 1.6752 | 0.07885 | -0.021 | 21.2454
19 | 1.6653 | 0.08753 | -0.024 | 19.0255
19.5 | 1.6518 | 0.09711 | -0.0278 | 17.0096
20 | 1.6353 | 0.10741 | -0.0324 | 15.2248

## 103. Re 8M Mach 0.50 (1)
BIGFOIL.COM POLAR EXPORT
NACA63-613 a=0.0
NACA63-613 a=0.0 |  |  |  | Cl Max: | 1.383 | at alpha= | 8.5 | deg
JavaFoil+Calcfoil stall+Eppler ext transition |  |  |  | L/D Max: | 126.123 | at alpha= | 4.5 | deg
Re: | 8000000 |  |  | Cd Min: | 0.00506 | at alpha= | -3 | deg
Mach: | 0.5 |  |  | Cl=0 at alpha= | -2.9275 | deg
|  |  |  | @ Cl=0.1, Cd= | 0.0066143
|  |  |  | @ Cl=0.4, Cd= | 0.0055275
|  |  |  | @ Cl=0.6, Cd= | 0.0058537
alpha (deg) | Cl | Cd | Cm | Cl/Cd
-20 | -0.968 | 0.15257 | -0.023 | -6.343
-19.5 | -0.939 | 0.14657 | -0.022 | -6.405
-19 | -0.909 | 0.14198 | -0.022 | -6.402
-18.5 | -0.879 | 0.13643 | -0.022 | -6.445
-18 | -0.851 | 0.13316 | -0.022 | -6.393
-17.5 | -0.823 | 0.12784 | -0.022 | -6.44
-17 | -0.796 | 0.12752 | -0.022 | -6.24
-16.5 | -0.767 | 0.12221 | -0.022 | -6.276
-16 | -0.738 | 0.11579 | -0.022 | -6.372
-15.5 | -0.71 | 0.10848 | -0.022 | -6.544
-15 | -0.682 | 0.10015 | -0.022 | -6.809
-14.5 | -0.655 | 0.09348 | -0.023 | -7.003
-14 | -0.627 | 0.08699 | -0.023 | -7.209
-13.5 | -0.596 | 0.09799 | -0.022 | -6.08
-13 | -0.568 | 0.08916 | -0.022 | -6.365
-12.5 | -0.54 | 0.08063 | -0.022 | -6.693
-12 | -0.512 | 0.07566 | -0.022 | -6.763
-11.5 | -0.484 | 0.06974 | -0.023 | -6.946
-11 | -0.457 | 0.06426 | -0.024 | -7.113
-10.5 | -0.441 | 0.04887 | -0.03 | -9.021
-10 | -0.397 | 0.06973 | -0.021 | -5.693
-9.5 | -0.369 | 0.06181 | -0.021 | -5.969
-9 | -0.341 | 0.05619 | -0.022 | -6.072
-8.5 | -0.313 | 0.05147 | -0.023 | -6.09
-8 | -0.286 | 0.04704 | -0.025 | -6.083
-7.5 | -0.256 | 0.05115 | -0.021 | -5.005
-7 | -0.228 | 0.04856 | -0.021 | -4.689
-6.5 | -0.2 | 0.04587 | -0.022 | -4.356
-6 | -0.172 | 0.04107 | -0.023 | -4.186
-5.5 | -0.217 | 0.03801 | -0.024 | -5.704
-5 | -0.205 | 0.03283 | -0.029 | -6.241
-4.5 | -0.202 | 0.00539 | -0.048 | -37.467
-4 | -0.142 | 0.00513 | -0.048 | -27.733
-3.5 | -0.077 | 0.00509 | -0.049 | -15.2
-3 | -0.01 | 0.00506 | -0.049 | -1.909
-2.5 | 0.059 | 0.00665 | -0.05 | 8.894
-2 | 0.128 | 0.00659 | -0.05 | 19.503
-1.5 | 0.198 | 0.00653 | -0.051 | 30.319
-1 | 0.268 | 0.00653 | -0.051 | 40.992
-0.5 | 0.338 | 0.00648 | -0.052 | 52.181
0 | 0.407 | 0.00542 | -0.052 | 75.061
0.5 | 0.476 | 0.00554 | -0.053 | 85.802
1 | 0.545 | 0.0057 | -0.053 | 95.494
1.5 | 0.613 | 0.00589 | -0.054 | 104.075
2 | 0.682 | 0.00612 | -0.054 | 111.356
2.5 | 0.75 | 0.00649 | -0.055 | 115.69
3 | 0.818 | 0.0069 | -0.055 | 118.668
3.5 | 0.885 | 0.00702 | -0.056 | 126.098
4 | 0.95 | 0.00756 | -0.056 | 125.666
4.5 | 1.013 | 0.00803 | -0.056 | 126.123
5 | 1.074 | 0.00858 | -0.057 | 125.184
5.5 | 1.134 | 0.00936 | -0.057 | 121.205
6 | 1.191 | 0.01029 | -0.057 | 115.761
6.5 | 1.244 | 0.01138 | -0.057 | 109.333
7 | 1.293 | 0.01262 | -0.058 | 102.479
7.5 | 1.33 | 0.01512 | -0.058 | 87.997
8 | 1.363 | 0.01671 | -0.058 | 81.549
8.5 | 1.383 | 0.01835 | -0.058 | 75.37
9 | 1.373 | 0.02034 | -0.058 | 67.492
9.5 | 1.305 | 0.02289 | -0.059 | 57.027
10 | 0.821 | 0.02738 | -0.059 | 29.988
10.5 | 0.849 | 0.02953 | -0.059 | 28.747
11 | 0.878 | 0.03017 | -0.059 | 29.115
11.5 | 0.901 | 0.03504 | -0.059 | 25.718
12 | 0.899 | 0.0505 | -0.056 | 17.806
12.5 | 0.952 | 0.04104 | -0.059 | 23.197
13 | 0.968 | 0.04983 | -0.059 | 19.42
13.5 | 0.994 | 0.05086 | -0.059 | 19.541

## 104. Re 8M Mach 0.50 (2)
BIGFOIL.COM POLAR EXPORT
NACA63-613 a=0.0
NACA63-613 a=0.0 |  |  |  | Cl Max: | 1.5697 | at alpha= | 12 | deg
XFOIL ncrit=9 |  |  |  | L/D Max: | 184.962 | at alpha= | 4 | deg
Re: | 8000000 |  |  | Cd Min: | 0.26374 | at alpha= | -20 | deg
Mach: | 0.5 |  |  | Cl=0 at alpha= | -3.0048 | deg
|  |  |  | @ Cl=0.1, Cd= | 0.0059011
|  |  |  | @ Cl=0.4, Cd= | 0.0055994
|  |  |  | @ Cl=0.6, Cd= | 0.0045163
alpha (deg) | Cl | Cd | Cm | Cl/Cd
-20 | -0.7142 | 0.26374 | 0.0665 | -2.708
-19.5 | -0.6947 | 0.25674 | 0.0627 | -2.7059
-19 | -0.6707 | 0.24924 | 0.0575 | -2.691
-18.5 | -0.6467 | 0.24133 | 0.0524 | -2.6797
-18 | -0.6226 | 0.23346 | 0.0472 | -2.6668
-17.5 | -0.5983 | 0.22536 | 0.0422 | -2.6549
-17 | -0.5793 | 0.21434 | 0.0367 | -2.7027
-16.5 | -0.5534 | 0.20808 | 0.032 | -2.6596
-16 | -0.5311 | 0.19939 | 0.027 | -2.6636
-15.5 | -0.5088 | 0.19095 | 0.022 | -2.6646
-15 | -0.4866 | 0.18273 | 0.0172 | -2.6629
-14.5 | -0.4628 | 0.17483 | 0.0126 | -2.6471
-13.5 | -0.4238 | 0.15753 | 0.0028 | -2.6903
-13 | -0.4033 | 0.14961 | -0.0018 | -2.6957
-12.5 | -0.3861 | 0.14078 | -0.0067 | -2.7426
-12 | -0.3709 | 0.13194 | -0.0116 | -2.8111
-11.5 | -0.3593 | 0.12239 | -0.0167 | -2.9357
-11 | -0.3523 | 0.11235 | -0.0222 | -3.1357
-10.5 | -0.3396 | 0.1042 | -0.0269 | -3.2591
-10 | -0.3309 | 0.09565 | -0.0318 | -3.4595
-9.5 | -0.3244 | 0.08713 | -0.0368 | -3.7232
-9 | -0.3165 | 0.07939 | -0.0414 | -3.9866
-8.5 | -0.3258 | 0.06935 | -0.0478 | -4.6979
-8 | -0.3408 | 0.05904 | -0.0555 | -5.7724
-7.5 | -0.3614 | 0.05042 | -0.0634 | -7.1678
-7 | -0.3824 | 0.04158 | -0.0661 | -9.1967
-6.5 | -0.3865 | 0.03195 | -0.0668 | -12.097
-6 | -0.3806 | 0.0206 | -0.0655 | -18.4757
-5.5 | -0.3589 | 0.00937 | -0.0627 | -38.3031
-5 | -0.2897 | 0.00767 | -0.0603 | -37.7705
-4.5 | -0.2167 | 0.007 | -0.0588 | -30.9571
-4 | -0.1438 | 0.00658 | -0.0579 | -21.8541
-3 | 0.0007 | 0.00609 | -0.0573 | 0.11494
-2.5 | 0.0723 | 0.00594 | -0.0573 | 12.1717
-2 | 0.1436 | 0.00584 | -0.0575 | 24.589
-1.5 | 0.2146 | 0.00576 | -0.0579 | 37.2569
-1 | 0.2851 | 0.00569 | -0.0583 | 50.1054
-0.5 | 0.3555 | 0.00565 | -0.0589 | 62.9204
0 | 0.4258 | 0.00557 | -0.0595 | 76.4452
1 | 0.5629 | 0.00458 | -0.061 | 122.9039
1.5 | 0.6328 | 0.00446 | -0.0617 | 141.8834
2 | 0.7029 | 0.00442 | -0.0623 | 159.0271
2.5 | 0.7734 | 0.00458 | -0.0629 | 168.8646
3 | 0.8439 | 0.00477 | -0.0633 | 176.9182
3.5 | 0.9143 | 0.00499 | -0.0636 | 183.2265
4 | 0.984 | 0.00532 | -0.0637 | 184.9624
4.5 | 1.0526 | 0.00574 | -0.0635 | 183.3798
5 | 1.1211 | 0.00616 | -0.063 | 181.9968
5.5 | 1.1883 | 0.00668 | -0.0622 | 177.8892
6 | 1.2474 | 0.00761 | -0.0601 | 163.9159
6.5 | 1.3041 | 0.00848 | -0.0574 | 153.7854
7 | 1.3552 | 0.00939 | -0.0536 | 144.3237
7.5 | 1.3966 | 0.01064 | -0.0485 | 131.2594
8 | 1.4003 | 0.01255 | -0.0388 | 111.5777
8.5 | 1.4204 | 0.01493 | -0.033 | 95.1373
9 | 1.4477 | 0.01743 | -0.0286 | 83.0579
9.5 | 1.4765 | 0.02015 | -0.0246 | 73.2754
10 | 1.5035 | 0.02318 | -0.0209 | 64.8619
10.5 | 1.5265 | 0.02667 | -0.0174 | 57.2366
11 | 1.5465 | 0.03056 | -0.0142 | 50.6054
11.5 | 1.5608 | 0.03514 | -0.0113 | 44.4166
12 | 1.5697 | 0.04046 | -0.0089 | 38.7963
12.5 | 1.5646 | 0.04727 | -0.0073 | 33.0992
13 | 1.5468 | 0.05561 | -0.0069 | 27.8151
13.5 | 1.5164 | 0.06583 | -0.0085 | 23.0351
14 | 1.483 | 0.07713 | -0.0117 | 19.2273
14.5 | 1.449 | 0.08935 | -0.0164 | 16.2171
15 | 1.4145 | 0.1025 | -0.0227 | 13.8
15.5 | 1.384 | 0.11598 | -0.0299 | 11.9331
16 | 1.3549 | 0.12987 | -0.0381 | 10.4327
16.5 | 1.3289 | 0.144 | -0.0471 | 9.2285
17 | 1.3045 | 0.15834 | -0.0567 | 8.2386

## 105. Re 10M Mach 0.00 (1)
BIGFOIL.COM POLAR EXPORT
NACA63-613 a=0.0
NACA63-613 a=0.0 |  |  |  | Cl Max: | 1.461 | at alpha= | 12 | deg
JavaFoil+Calcfoil stall+Eppler ext transition |  |  |  | L/D Max: | 148.542 | at alpha= | 6 | deg
Re: | 10000000 |  |  | Cd Min: | 0.00483 | at alpha= | -4 | deg
Mach: | 0 |  |  | Cl=0 at alpha= | -2.9322 | deg
|  |  |  | @ Cl=0.1, Cd= | 0.0061818
|  |  |  | @ Cl=0.4, Cd= | 0.005198
|  |  |  | @ Cl=0.6, Cd= | 0.0056685
alpha (deg) | Cl | Cd | Cm | Cl/Cd
-13.5 | -0.501 | 0.08676 | -0.019 | -5.776
-13 | -0.509 | 0.08178 | -0.019 | -6.222
-12.5 | -0.514 | 0.07778 | -0.019 | -6.613
-12 | -0.518 | 0.072 | -0.02 | -7.2
-11.5 | -0.519 | 0.06765 | -0.02 | -7.67
-11 | -0.516 | 0.06454 | -0.021 | -7.989
-10.5 | -0.509 | 0.06059 | -0.021 | -8.407
-10 | -0.502 | 0.05445 | -0.023 | -9.22
-9.5 | -0.487 | 0.05206 | -0.023 | -9.36
-9 | -0.473 | 0.04636 | -0.025 | -10.195
-8.5 | -0.548 | 0.00539 | -0.039 | -101.627
-8 | -0.516 | 0.00532 | -0.039 | -97.049
-7.5 | -0.479 | 0.00518 | -0.039 | -92.479
-7 | -0.438 | 0.00525 | -0.04 | -83.464
-6.5 | -0.393 | 0.00517 | -0.04 | -76.102
-6 | -0.345 | 0.00512 | -0.04 | -67.352
-5.5 | -0.294 | 0.00506 | -0.041 | -58.07
-5 | -0.24 | 0.00498 | -0.041 | -48.123
-4.5 | -0.184 | 0.00488 | -0.041 | -37.686
-4 | -0.126 | 0.00483 | -0.042 | -26.171
-3.5 | -0.068 | 0.00488 | -0.042 | -13.901
-3 | -0.008 | 0.00491 | -0.043 | -1.715
-2.5 | 0.051 | 0.00623 | -0.043 | 8.264
-2 | 0.112 | 0.00617 | -0.043 | 18.084
-1.5 | 0.172 | 0.00613 | -0.044 | 28.052
-1 | 0.232 | 0.00614 | -0.044 | 37.826
-0.5 | 0.293 | 0.00612 | -0.045 | 47.897
0 | 0.352 | 0.00515 | -0.045 | 68.377
0.5 | 0.412 | 0.00521 | -0.046 | 79.144
1 | 0.472 | 0.00533 | -0.046 | 88.528
1.5 | 0.532 | 0.00544 | -0.046 | 97.778
2 | 0.592 | 0.00564 | -0.047 | 104.809
2.5 | 0.651 | 0.00585 | -0.047 | 111.345
3 | 0.71 | 0.00605 | -0.048 | 117.515
3.5 | 0.77 | 0.0063 | -0.048 | 122.116
4 | 0.829 | 0.00655 | -0.049 | 126.504
4.5 | 0.886 | 0.0065 | -0.049 | 136.267
5 | 0.944 | 0.0068 | -0.049 | 138.939
5.5 | 1.002 | 0.00714 | -0.05 | 140.294
6 | 1.058 | 0.00712 | -0.05 | 148.542
6.5 | 1.111 | 0.00834 | -0.051 | 133.201
7 | 1.162 | 0.00891 | -0.051 | 130.462
7.5 | 1.21 | 0.00948 | -0.051 | 127.627
8 | 1.256 | 0.01011 | -0.052 | 124.202
8.5 | 1.296 | 0.01138 | -0.052 | 113.956
9 | 1.335 | 0.01218 | -0.052 | 109.63
9.5 | 1.37 | 0.01291 | -0.052 | 106.185
10 | 1.402 | 0.01377 | -0.053 | 101.772
10.5 | 1.427 | 0.01463 | -0.053 | 97.529
11 | 1.445 | 0.01572 | -0.053 | 91.89
11.5 | 1.456 | 0.01684 | -0.054 | 86.441
12 | 1.461 | 0.01795 | -0.054 | 81.384
12.5 | 1.46 | 0.01931 | -0.054 | 75.602
13 | 1.451 | 0.02098 | -0.055 | 69.186
13.5 | 1.438 | 0.02234 | -0.055 | 64.389
14 | 1.418 | 0.02411 | -0.055 | 58.84
14.5 | 1.392 | 0.02649 | -0.055 | 52.563
15 | 1.361 | 0.02908 | -0.055 | 46.815
15.5 | 1.327 | 0.03149 | -0.056 | 42.148
16 | 1.29 | 0.03389 | -0.056 | 38.054
16.5 | 1.247 | 0.03768 | -0.056 | 33.101
17 | 1.205 | 0.04038 | -0.056 | 29.845

## 106. Re 10M Mach 0.00 (2)
BIGFOIL.COM POLAR EXPORT
NACA63-613 a=0.0
NACA63-613 a=0.0 |  |  |  | Cl Max: | 1.7747 | at alpha= | 19.5 | deg
XFOIL ncrit=9 |  |  |  | L/D Max: | 174.2 | at alpha= | 5 | deg
Re: | 10000000 |  |  | Cd Min: | 0.06873 | at alpha= | 20 | deg
Mach: | 0 |  |  | Cl=0 at alpha= | -2.9923 | deg
|  |  |  | @ Cl=0.1, Cd= | 0.0054595
|  |  |  | @ Cl=0.4, Cd= | 0.0050342
|  |  |  | @ Cl=0.6, Cd= | 0.0040784
alpha (deg) | Cl | Cd | Cm | Cl/Cd
-18.5 | -1.3977 | 0.03594 | -0.0682 | -38.8898
-18 | -1.344 | 0.03664 | -0.0675 | -36.6812
-17.5 | -1.4123 | 0.02865 | -0.0641 | -49.2949
-17 | -1.3897 | 0.02786 | -0.0609 | -49.8816
-16.5 | -1.398 | 0.02468 | -0.0545 | -56.6451
-16 | -1.3649 | 0.02323 | -0.0525 | -58.7559
-15.5 | -1.3243 | 0.02223 | -0.0511 | -59.5726
-15 | -1.2853 | 0.0208 | -0.0497 | -61.7933
-14.5 | -1.2466 | 0.01906 | -0.0482 | -65.404
-14 | -1.2022 | 0.01782 | -0.0472 | -67.4635
-13.5 | -1.1526 | 0.01715 | -0.0467 | -67.207
-13 | -1.1058 | 0.01592 | -0.0459 | -69.4598
-12.5 | -1.0572 | 0.01481 | -0.0453 | -71.3842
-12 | -1.0063 | 0.01397 | -0.0449 | -72.0329
-11.5 | -0.9565 | 0.0128 | -0.0443 | -74.7266
-11 | -0.9058 | 0.01164 | -0.0439 | -77.8179
-10.5 | -0.853 | 0.0108 | -0.0436 | -78.9815
-10 | -0.7994 | 0.01004 | -0.0434 | -79.6215
-9.5 | -0.7448 | 0.00941 | -0.0433 | -79.1498
-9 | -0.6895 | 0.00889 | -0.0433 | -77.5591
-8.5 | -0.6338 | 0.00841 | -0.0433 | -75.3627
-8 | -0.5776 | 0.00797 | -0.0434 | -72.4718
-7.5 | -0.521 | 0.00759 | -0.0436 | -68.643
-6.5 | -0.407 | 0.00695 | -0.044 | -58.5612
-6 | -0.3494 | 0.00672 | -0.0444 | -51.994
-5.5 | -0.2917 | 0.00649 | -0.0447 | -44.9461
-5 | -0.2338 | 0.00624 | -0.0451 | -37.4679
-4.5 | -0.1762 | 0.00593 | -0.0454 | -29.7133
-4 | -0.1179 | 0.00579 | -0.0459 | -20.3627
-3.5 | -0.0594 | 0.00569 | -0.0464 | -10.4394
-3 | -0.0009 | 0.0056 | -0.0469 | -0.16071
-2.5 | 0.0577 | 0.00551 | -0.0475 | 10.4719
-2 | 0.1163 | 0.00544 | -0.048 | 21.3787
-1.5 | 0.1749 | 0.00538 | -0.0486 | 32.5093
-1 | 0.2335 | 0.00534 | -0.0492 | 43.7266
-0.5 | 0.2922 | 0.00527 | -0.0498 | 55.4459
0 | 0.3506 | 0.00517 | -0.0504 | 67.8143
0.5 | 0.4088 | 0.00501 | -0.051 | 81.5968
1 | 0.4662 | 0.0045 | -0.0518 | 103.6
1.5 | 0.5237 | 0.00418 | -0.0525 | 125.2871
2 | 0.5814 | 0.00404 | -0.0532 | 143.9109
2.5 | 0.6395 | 0.00416 | -0.0538 | 153.726
3 | 0.6975 | 0.0043 | -0.0545 | 162.2093
3.5 | 0.7549 | 0.00452 | -0.0551 | 167.0133
4 | 0.812 | 0.00476 | -0.0557 | 170.5882
5 | 0.925 | 0.00531 | -0.0567 | 174.1996
5.5 | 0.9786 | 0.0059 | -0.0569 | 165.8644
6.5 | 1.0852 | 0.00691 | -0.0572 | 157.0478
7 | 1.1376 | 0.00737 | -0.0571 | 154.3555
7.5 | 1.1852 | 0.00784 | -0.056 | 151.1735
8 | 1.2378 | 0.00848 | -0.0563 | 145.967
8.5 | 1.287 | 0.00917 | -0.0558 | 140.349
9 | 1.3356 | 0.00982 | -0.0553 | 136.0081
9.5 | 1.3842 | 0.01039 | -0.0548 | 133.2243
10 | 1.4315 | 0.01097 | -0.0541 | 130.4923
10.5 | 1.4774 | 0.01155 | -0.0532 | 127.9134
11 | 1.52 | 0.01222 | -0.0519 | 124.3863
11.5 | 1.5588 | 0.01295 | -0.0499 | 120.3707
12 | 1.5832 | 0.0137 | -0.0453 | 115.562
12.5 | 1.6028 | 0.01477 | -0.0407 | 108.5173
13 | 1.6243 | 0.01613 | -0.0372 | 100.7006
13.5 | 1.6474 | 0.01766 | -0.0344 | 93.2843
14 | 1.6671 | 0.01957 | -0.0317 | 85.1865
14.5 | 1.688 | 0.02158 | -0.0295 | 78.2206
15 | 1.7049 | 0.02401 | -0.0273 | 71.0079
15.5 | 1.7207 | 0.0267 | -0.0255 | 64.4457
16 | 1.7335 | 0.02976 | -0.0239 | 58.2493
16.5 | 1.7455 | 0.03309 | -0.0227 | 52.7501
17 | 1.7552 | 0.03686 | -0.0218 | 47.618
17.5 | 1.7622 | 0.04111 | -0.0212 | 42.8655
18 | 1.7657 | 0.04598 | -0.0211 | 38.4015
18.5 | 1.77 | 0.05097 | -0.0213 | 34.7263
19 | 1.7728 | 0.05637 | -0.022 | 31.4494
19.5 | 1.7747 | 0.06209 | -0.0231 | 28.5827
20 | 1.7714 | 0.06873 | -0.0247 | 25.7733

## 107. Re 10M Mach 0.10 (1)
BIGFOIL.COM POLAR EXPORT
NACA63-613 a=0.0
NACA63-613 a=0.0 |  |  |  | Cl Max: | 1.457 | at alpha= | 12 | deg
JavaFoil+Calcfoil stall+Eppler ext transition |  |  |  | L/D Max: | 147.929 | at alpha= | 6 | deg
Re: | 10000000 |  |  | Cd Min: | 0.00484 | at alpha= | -4 | deg
Mach: | 0.1 |  |  | Cl=0 at alpha= | -2.9333 | deg
|  |  |  | @ Cl=0.1, Cd= | 0.006192
|  |  |  | @ Cl=0.4, Cd= | 0.0052213
|  |  |  | @ Cl=0.6, Cd= | 0.0056869
alpha (deg) | Cl | Cd | Cm | Cl/Cd
-13.5 | -0.472 | 0.08749 | -0.019 | -5.4
-13 | -0.483 | 0.08372 | -0.019 | -5.772
-12.5 | -0.492 | 0.07838 | -0.019 | -6.276
-12 | -0.499 | 0.07275 | -0.02 | -6.858
-11.5 | -0.502 | 0.06896 | -0.02 | -7.282
-11 | -0.502 | 0.06524 | -0.02 | -7.694
-10.5 | -0.499 | 0.06115 | -0.021 | -8.153
-10 | -0.493 | 0.05557 | -0.022 | -8.866
-9.5 | -0.482 | 0.05096 | -0.023 | -9.468
-9 | -0.466 | 0.04837 | -0.024 | -9.631
-8.5 | -0.545 | 0.00541 | -0.039 | -100.739
-8 | -0.514 | 0.00534 | -0.039 | -96.332
-7.5 | -0.478 | 0.0052 | -0.04 | -92.08
-7 | -0.438 | 0.00523 | -0.04 | -83.773
-6.5 | -0.394 | 0.00518 | -0.04 | -75.976
-6 | -0.346 | 0.00513 | -0.041 | -67.379
-5.5 | -0.295 | 0.00507 | -0.041 | -58.136
-5 | -0.241 | 0.00502 | -0.041 | -47.905
-4.5 | -0.185 | 0.00488 | -0.042 | -37.823
-4 | -0.127 | 0.00484 | -0.042 | -26.279
-3.5 | -0.068 | 0.00488 | -0.042 | -13.962
-3 | -0.008 | 0.00491 | -0.043 | -1.722
-2.5 | 0.052 | 0.00624 | -0.043 | 8.294
-2 | 0.112 | 0.00618 | -0.044 | 18.154
-1.5 | 0.173 | 0.00615 | -0.044 | 28.066
-1 | 0.233 | 0.00614 | -0.044 | 37.988
-0.5 | 0.294 | 0.00612 | -0.045 | 48.116
0 | 0.354 | 0.00516 | -0.045 | 68.692
0.5 | 0.414 | 0.00524 | -0.046 | 79.08
1 | 0.475 | 0.00537 | -0.046 | 88.429
1.5 | 0.535 | 0.00547 | -0.047 | 97.648
2 | 0.595 | 0.00567 | -0.047 | 104.768
2.5 | 0.654 | 0.00587 | -0.048 | 111.389
3 | 0.714 | 0.00607 | -0.048 | 117.574
3.5 | 0.773 | 0.0063 | -0.048 | 122.691
4 | 0.833 | 0.0066 | -0.049 | 126.133
4.5 | 0.891 | 0.0065 | -0.049 | 137.073
5 | 0.949 | 0.0068 | -0.05 | 139.549
5.5 | 1.007 | 0.00715 | -0.05 | 140.841
6 | 1.063 | 0.00718 | -0.051 | 147.929
6.5 | 1.116 | 0.00841 | -0.051 | 132.696
7 | 1.167 | 0.009 | -0.051 | 129.65
7.5 | 1.215 | 0.00957 | -0.052 | 126.916
8 | 1.26 | 0.01024 | -0.052 | 123.123
8.5 | 1.301 | 0.01155 | -0.052 | 112.665
9 | 1.339 | 0.01232 | -0.052 | 108.68
9.5 | 1.374 | 0.0131 | -0.053 | 104.845
10 | 1.404 | 0.01401 | -0.053 | 100.227
10.5 | 1.429 | 0.01492 | -0.053 | 95.755
11 | 1.444 | 0.01599 | -0.054 | 90.35
11.5 | 1.454 | 0.01715 | -0.054 | 84.782
12 | 1.457 | 0.01831 | -0.054 | 79.559
12.5 | 1.452 | 0.01975 | -0.054 | 73.513
13 | 1.441 | 0.02133 | -0.055 | 67.542
13.5 | 1.423 | 0.02286 | -0.055 | 62.259
14 | 1.399 | 0.02472 | -0.055 | 56.602
14.5 | 1.368 | 0.02726 | -0.055 | 50.196
15 | 1.332 | 0.0301 | -0.056 | 44.256
15.5 | 1.294 | 0.03213 | -0.056 | 40.265
16 | 1.25 | 0.0353 | -0.056 | 35.396
16.5 | 1.201 | 0.03959 | -0.056 | 30.335
17 | 1.153 | 0.04237 | -0.056 | 27.223

## 108. Re 10M Mach 0.10 (2)
BIGFOIL.COM POLAR EXPORT
NACA63-613 a=0.0
NACA63-613 a=0.0 |  |  |  | Cl Max: | 1.7635 | at alpha= | 19 | deg
XFOIL ncrit=9 |  |  |  | L/D Max: | 174.69 | at alpha= | 5 | deg
Re: | 10000000 |  |  | Cd Min: | 0.07367 | at alpha= | 20 | deg
Mach: | 0.1 |  |  | Cl=0 at alpha= | -2.9924 | deg
|  |  |  | @ Cl=0.1, Cd= | 0.0054604
|  |  |  | @ Cl=0.4, Cd= | 0.0050514
|  |  |  | @ Cl=0.6, Cd= | 0.0040804
alpha (deg) | Cl | Cd | Cm | Cl/Cd
-17.5 | -1.3158 | 0.03727 | -0.0699 | -35.3045
-17 | -1.2647 | 0.03796 | -0.0686 | -33.3166
-16.5 | -1.3615 | 0.02842 | -0.063 | -47.9064
-16 | -1.3488 | 0.02657 | -0.0583 | -50.764
-15.5 | -1.314 | 0.02527 | -0.0562 | -51.9984
-15 | -1.2825 | 0.02324 | -0.054 | -55.185
-14.5 | -1.2502 | 0.02084 | -0.0518 | -59.9904
-14 | -1.2083 | 0.01925 | -0.0504 | -62.7688
-13.5 | -1.1589 | 0.01847 | -0.0495 | -62.745
-13 | -1.1134 | 0.01695 | -0.0484 | -65.6873
-12.5 | -1.0655 | 0.01562 | -0.0475 | -68.2138
-12 | -1.0145 | 0.01466 | -0.0468 | -69.2019
-11.5 | -0.9625 | 0.01375 | -0.0463 | -70
-11 | -0.9123 | 0.01236 | -0.0456 | -73.8107
-10.5 | -0.8599 | 0.01128 | -0.0451 | -76.2323
-10 | -0.8062 | 0.01037 | -0.0447 | -77.7435
-9.5 | -0.7512 | 0.00965 | -0.0444 | -77.8446
-9 | -0.6954 | 0.00907 | -0.0443 | -76.6703
-8.5 | -0.6392 | 0.00854 | -0.0442 | -74.8478
-8 | -0.5824 | 0.00808 | -0.0442 | -72.0792
-7.5 | -0.5253 | 0.00767 | -0.0443 | -68.4876
-7 | -0.4679 | 0.00731 | -0.0444 | -64.0082
-6.5 | -0.4102 | 0.007 | -0.0446 | -58.6
-6 | -0.3521 | 0.00675 | -0.0448 | -52.163
-5.5 | -0.2938 | 0.00652 | -0.0451 | -45.0613
-5 | -0.2355 | 0.00626 | -0.0455 | -37.6198
-4.5 | -0.1775 | 0.00595 | -0.0458 | -29.8319
-4 | -0.1188 | 0.00581 | -0.0463 | -20.4475
-3.5 | -0.0598 | 0.0057 | -0.0467 | -10.4912
-3 | -0.0009 | 0.00561 | -0.0472 | -0.16043
-2.5 | 0.0581 | 0.00551 | -0.0478 | 10.5445
-2 | 0.1172 | 0.00544 | -0.0483 | 21.5441
-1.5 | 0.1761 | 0.00538 | -0.0489 | 32.7323
-1 | 0.2351 | 0.00535 | -0.0495 | 43.9439
-0.5 | 0.2941 | 0.00528 | -0.0501 | 55.7008
0 | 0.353 | 0.00518 | -0.0507 | 68.1467
0.5 | 0.4115 | 0.00502 | -0.0513 | 81.9721
1 | 0.4692 | 0.0045 | -0.0521 | 104.2667
1.5 | 0.5271 | 0.00419 | -0.0528 | 125.7995
2 | 0.5852 | 0.00405 | -0.0535 | 144.4938
2.5 | 0.6437 | 0.00417 | -0.0541 | 154.3645
3 | 0.7021 | 0.00431 | -0.0548 | 162.9002
3.5 | 0.7599 | 0.00453 | -0.0554 | 167.7483
4 | 0.8173 | 0.00478 | -0.0559 | 170.9833
4.5 | 0.8744 | 0.00505 | -0.0565 | 173.1485
5 | 0.9311 | 0.00533 | -0.057 | 174.6904
5.5 | 0.9851 | 0.00592 | -0.0571 | 166.402
6 | 1.0392 | 0.00644 | -0.0573 | 161.3665
6.5 | 1.0924 | 0.00696 | -0.0573 | 156.954
7 | 1.145 | 0.00743 | -0.0571 | 154.105
7.5 | 1.1927 | 0.00791 | -0.056 | 150.7838
8 | 1.2458 | 0.00856 | -0.0562 | 145.5374
8.5 | 1.2951 | 0.00927 | -0.0557 | 139.7087
9 | 1.3439 | 0.00992 | -0.055 | 135.4738
9.5 | 1.3926 | 0.0105 | -0.0544 | 132.6286
10 | 1.4397 | 0.01111 | -0.0535 | 129.586
10.5 | 1.4851 | 0.01172 | -0.0524 | 126.715
11 | 1.5273 | 0.0124 | -0.0508 | 123.1694
11.5 | 1.5631 | 0.01318 | -0.0482 | 118.5964
12 | 1.5814 | 0.01404 | -0.0426 | 112.6353
12.5 | 1.6026 | 0.01527 | -0.0385 | 104.9509
13 | 1.6256 | 0.01671 | -0.0352 | 97.2831
13.5 | 1.6475 | 0.01845 | -0.0324 | 89.2954
14 | 1.6674 | 0.02049 | -0.0298 | 81.3763
14.5 | 1.6879 | 0.02267 | -0.0276 | 74.4552
15 | 1.7022 | 0.02542 | -0.0254 | 66.963
15.5 | 1.7171 | 0.02834 | -0.0237 | 60.5893
16 | 1.7311 | 0.03146 | -0.0223 | 55.0254
16.5 | 1.7407 | 0.03522 | -0.0211 | 49.4236
17 | 1.7483 | 0.03939 | -0.0204 | 44.3844
17.5 | 1.7542 | 0.04397 | -0.02 | 39.8954
18 | 1.758 | 0.04904 | -0.0201 | 35.8483
18.5 | 1.7622 | 0.05425 | -0.0205 | 32.4829
19 | 1.7635 | 0.06005 | -0.0214 | 29.3672
19.5 | 1.762 | 0.06645 | -0.0228 | 26.5162
20 | 1.7562 | 0.07367 | -0.0248 | 23.8387

## 109. Re 10M Mach 0.25 (1)
BIGFOIL.COM POLAR EXPORT
NACA63-613 a=0.0
NACA63-613 a=0.0 |  |  |  | Cl Max: | 1.436 | at alpha= | 11 | deg
JavaFoil+Calcfoil stall+Eppler ext transition |  |  |  | L/D Max: | 145.745 | at alpha= | 5.5 | deg
Re: | 10000000 |  |  | Cd Min: | 0.00485 | at alpha= | -4 | deg
Mach: | 0.25 |  |  | Cl=0 at alpha= | -2.9274 | deg
|  |  |  | @ Cl=0.1, Cd= | 0.0062445
|  |  |  | @ Cl=0.4, Cd= | 0.0052565
|  |  |  | @ Cl=0.6, Cd= | 0.005711
alpha (deg) | Cl | Cd | Cm | Cl/Cd
-12.5 | -0.286 | 0.0833 | -0.018 | -3.437
-12 | -0.324 | 0.07868 | -0.019 | -4.12
-11.5 | -0.356 | 0.07401 | -0.019 | -4.816
-11 | -0.383 | 0.06954 | -0.019 | -5.509
-10.5 | -0.404 | 0.06416 | -0.02 | -6.293
-10 | -0.418 | 0.05978 | -0.021 | -6.985
-9.5 | -0.424 | 0.05668 | -0.021 | -7.479
-9 | -0.424 | 0.05283 | -0.022 | -8.019
-8.5 | -0.416 | 0.04904 | -0.022 | -8.492
-8 | -0.403 | 0.04522 | -0.024 | -8.905
-7.5 | -0.468 | 0.00535 | -0.041 | -87.626
-7 | -0.435 | 0.0053 | -0.041 | -82.03
-6.5 | -0.395 | 0.00525 | -0.041 | -75.193
-6 | -0.349 | 0.0052 | -0.042 | -67.208
-5.5 | -0.299 | 0.00515 | -0.042 | -58.129
-5 | -0.245 | 0.00507 | -0.042 | -48.362
-4.5 | -0.189 | 0.00491 | -0.043 | -38.466
-4 | -0.13 | 0.00485 | -0.043 | -26.837
-3.5 | -0.07 | 0.0049 | -0.044 | -14.276
-3 | -0.009 | 0.0049 | -0.044 | -1.773
-2.5 | 0.053 | 0.00629 | -0.044 | 8.444
-2 | 0.115 | 0.00623 | -0.045 | 18.482
-1.5 | 0.177 | 0.0062 | -0.045 | 28.622
-1 | 0.24 | 0.00617 | -0.046 | 38.828
-0.5 | 0.303 | 0.00617 | -0.046 | 49.031
0 | 0.364 | 0.00521 | -0.047 | 69.845
0.5 | 0.426 | 0.00529 | -0.047 | 80.563
1 | 0.488 | 0.00541 | -0.047 | 90.148
1.5 | 0.549 | 0.00553 | -0.048 | 99.332
2 | 0.611 | 0.00575 | -0.048 | 106.159
2.5 | 0.672 | 0.006 | -0.049 | 112.046
3 | 0.733 | 0.00619 | -0.049 | 118.56
3.5 | 0.794 | 0.00646 | -0.05 | 122.981
4 | 0.855 | 0.00648 | -0.05 | 131.801
4.5 | 0.915 | 0.00668 | -0.051 | 136.81
5 | 0.974 | 0.00708 | -0.051 | 137.653
5.5 | 1.033 | 0.00709 | -0.052 | 145.745
6 | 1.089 | 0.00824 | -0.052 | 132.155
6.5 | 1.142 | 0.00882 | -0.052 | 129.433
7 | 1.192 | 0.00951 | -0.053 | 125.4
7.5 | 1.24 | 0.01013 | -0.053 | 122.377
8 | 1.282 | 0.01167 | -0.053 | 109.849
8.5 | 1.324 | 0.01242 | -0.053 | 106.621
9 | 1.36 | 0.01332 | -0.054 | 102.071
9.5 | 1.391 | 0.01422 | -0.054 | 97.766
10 | 1.415 | 0.01525 | -0.054 | 92.774
10.5 | 1.432 | 0.01643 | -0.054 | 87.18
11 | 1.436 | 0.01766 | -0.055 | 81.345
11.5 | 1.43 | 0.01915 | -0.055 | 74.693
12 | 1.414 | 0.02063 | -0.055 | 68.556
12.5 | 1.386 | 0.02267 | -0.056 | 61.135
13 | 1.347 | 0.0247 | -0.056 | 54.529
13.5 | 1.296 | 0.0271 | -0.056 | 47.849
14 | 1.236 | 0.02949 | -0.056 | 41.916
14.5 | 1.164 | 0.0328 | -0.056 | 35.504
15 | 1.081 | 0.03782 | -0.056 | 28.588
15.5 | 0.991 | 0.04343 | -0.056 | 22.825
16 | 0.899 | 0.04756 | -0.056 | 18.9

## 110. Re 10M Mach 0.25 (2)
BIGFOIL.COM POLAR EXPORT
NACA63-613 a=0.0
NACA63-613 a=0.0 |  |  |  | Cl Max: | 1.7142 | at alpha= | 17.5 | deg
XFOIL ncrit=9 |  |  |  | L/D Max: | 176.472 | at alpha= | 5 | deg
Re: | 10000000 |  |  | Cd Min: | 0.18362 | at alpha= | -16 | deg
Mach: | 0.25 |  |  | Cl=0 at alpha= | -2.9951 | deg
|  |  |  | @ Cl=0.1, Cd= | 0.0055021
|  |  |  | @ Cl=0.4, Cd= | 0.0051302
|  |  |  | @ Cl=0.6, Cd= | 0.0041126
alpha (deg) | Cl | Cd | Cm | Cl/Cd
-16 | -0.5126 | 0.18362 | 0.0195 | -2.7916
-15 | -0.5089 | 0.15709 | 0.0075 | -3.2395
-14.5 | -0.5133 | 0.14369 | 0.0007 | -3.5723
-13.5 | -0.5677 | 0.10979 | -0.0182 | -5.1708
-13 | -0.5803 | 0.098 | -0.0255 | -5.9214
-12.5 | -0.6137 | 0.08321 | -0.0353 | -7.3753
-12 | -0.7151 | 0.05632 | -0.0593 | -12.6971
-11.5 | -0.7995 | 0.0458 | -0.0601 | -17.4563
-11 | -0.894 | 0.02558 | -0.0576 | -34.9492
-10.5 | -0.8793 | 0.01765 | -0.0549 | -49.8187
-10 | -0.8367 | 0.014 | -0.053 | -59.7643
-9.5 | -0.785 | 0.01175 | -0.0515 | -66.8085
-9 | -0.7278 | 0.01049 | -0.0504 | -69.3804
-8.5 | -0.6691 | 0.00953 | -0.0496 | -70.2099
-8 | -0.6096 | 0.00879 | -0.0489 | -69.3515
-7.5 | -0.5494 | 0.0082 | -0.0484 | -67
-7 | -0.4889 | 0.0077 | -0.048 | -63.4935
-6.5 | -0.4281 | 0.0073 | -0.0478 | -58.6438
-6 | -0.3672 | 0.00694 | -0.0477 | -52.9107
-5.5 | -0.3061 | 0.00667 | -0.0477 | -45.8921
-5 | -0.2451 | 0.00642 | -0.0478 | -38.1776
-4.5 | -0.184 | 0.00616 | -0.048 | -29.8701
-4 | -0.1233 | 0.00587 | -0.0482 | -21.0051
-3.5 | -0.062 | 0.00574 | -0.0486 | -10.8014
-3 | -0.0006 | 0.00565 | -0.049 | -0.10619
-2 | 0.1218 | 0.00547 | -0.05 | 22.2669
-1.5 | 0.183 | 0.00541 | -0.0505 | 33.8262
-1 | 0.244 | 0.00537 | -0.0511 | 45.4376
-0.5 | 0.3051 | 0.00532 | -0.0517 | 57.3496
0 | 0.366 | 0.00522 | -0.0523 | 70.1149
0.5 | 0.4266 | 0.00506 | -0.053 | 84.3083
1.5 | 0.5461 | 0.00422 | -0.0545 | 129.4076
2 | 0.6063 | 0.0041 | -0.0551 | 147.878
2.5 | 0.6671 | 0.00422 | -0.0558 | 158.0806
3 | 0.7276 | 0.00436 | -0.0564 | 166.8807
3.5 | 0.7876 | 0.00459 | -0.057 | 171.5904
4 | 0.8471 | 0.00486 | -0.0575 | 174.3004
4.5 | 0.9063 | 0.00516 | -0.0579 | 175.6395
5 | 0.9653 | 0.00547 | -0.0583 | 176.4717
5.5 | 1.0216 | 0.00604 | -0.0583 | 169.1391
6 | 1.0774 | 0.00661 | -0.0582 | 162.9955
6.5 | 1.132 | 0.00721 | -0.0579 | 157.0042
7 | 1.1863 | 0.00772 | -0.0574 | 153.6658
7.5 | 1.2343 | 0.00824 | -0.0556 | 149.7937
8 | 1.2882 | 0.00908 | -0.0553 | 141.8722
8.5 | 1.3382 | 0.00984 | -0.0542 | 135.9959
9 | 1.3877 | 0.01053 | -0.0529 | 131.7854
9.5 | 1.4358 | 0.0112 | -0.0514 | 128.1964
10 | 1.481 | 0.01191 | -0.0493 | 124.3493
10.5 | 1.5177 | 0.01272 | -0.0459 | 119.316
11 | 1.5362 | 0.01372 | -0.0398 | 111.9679
11.5 | 1.5601 | 0.01507 | -0.0355 | 103.5236
12 | 1.5845 | 0.01672 | -0.0319 | 94.7667
12.5 | 1.6086 | 0.01864 | -0.0288 | 86.2983
13 | 1.6321 | 0.02079 | -0.026 | 78.5041
13.5 | 1.6495 | 0.02353 | -0.0233 | 70.102
14 | 1.6667 | 0.02647 | -0.021 | 62.9656
14.5 | 1.6791 | 0.02996 | -0.0189 | 56.0447
15 | 1.6909 | 0.03372 | -0.0173 | 50.1453
15.5 | 1.7002 | 0.03807 | -0.0161 | 44.6598
16 | 1.7084 | 0.04272 | -0.0154 | 39.9906
16.5 | 1.7107 | 0.0482 | -0.015 | 35.4917
17 | 1.7141 | 0.0539 | -0.0152 | 31.8015
17.5 | 1.7142 | 0.0602 | -0.016 | 28.4751
18 | 1.7125 | 0.06703 | -0.0173 | 25.5483
18.5 | 1.7054 | 0.07482 | -0.0193 | 22.7934
19 | 1.6944 | 0.08347 | -0.0221 | 20.2995
19.5 | 1.6805 | 0.09295 | -0.0257 | 18.0796
20 | 1.6624 | 0.10331 | -0.0302 | 16.0914

## 111. Re 10M Mach 0.50 (1)
BIGFOIL.COM POLAR EXPORT
NACA63-613 a=0.0
NACA63-613 a=0.0 |  |  |  | Cl Max: | 1.386 | at alpha= | 8.5 | deg
JavaFoil+Calcfoil stall+Eppler ext transition |  |  |  | L/D Max: | 140.114 | at alpha= | 4 | deg
Re: | 10000000 |  |  | Cd Min: | 0.00496 | at alpha= | -3 | deg
Mach: | 0.5 |  |  | Cl=0 at alpha= | -2.9275 | deg
|  |  |  | @ Cl=0.1, Cd= | 0.0061294
|  |  |  | @ Cl=0.4, Cd= | 0.0055254
|  |  |  | @ Cl=0.6, Cd= | 0.0058779
alpha (deg) | Cl | Cd | Cm | Cl/Cd
-20 | -0.969 | 0.15069 | -0.023 | -6.429
-19.5 | -0.94 | 0.14228 | -0.023 | -6.61
-19 | -0.91 | 0.13799 | -0.022 | -6.595
-18.5 | -0.88 | 0.13469 | -0.022 | -6.536
-18 | -0.852 | 0.12716 | -0.022 | -6.703
-17.5 | -0.824 | 0.1197 | -0.022 | -6.888
-17 | -0.796 | 0.12467 | -0.022 | -6.388
-16.5 | -0.767 | 0.11822 | -0.022 | -6.491
-16 | -0.738 | 0.11358 | -0.022 | -6.501
-15.5 | -0.711 | 0.10496 | -0.022 | -6.77
-15 | -0.683 | 0.09849 | -0.023 | -6.933
-14.5 | -0.657 | 0.09044 | -0.024 | -7.262
-14 | -0.63 | 0.08375 | -0.024 | -7.52
-13.5 | -0.596 | 0.09599 | -0.022 | -6.208
-13 | -0.568 | 0.08764 | -0.022 | -6.478
-12.5 | -0.54 | 0.08013 | -0.023 | -6.744
-12 | -0.513 | 0.0739 | -0.023 | -6.939
-11.5 | -0.486 | 0.06742 | -0.025 | -7.209
-11 | -0.459 | 0.06166 | -0.026 | -7.451
-10.5 | -0.515 | 0.0103 | -0.042 | -50.011
-10 | -0.397 | 0.0689 | -0.021 | -5.762
-9.5 | -0.369 | 0.06067 | -0.022 | -6.083
-9 | -0.341 | 0.0552 | -0.023 | -6.186
-8.5 | -0.314 | 0.0505 | -0.024 | -6.218
-8 | -0.287 | 0.04539 | -0.026 | -6.331
-7.5 | -0.256 | 0.05043 | -0.022 | -5.078
-7 | -0.228 | 0.04812 | -0.021 | -4.734
-6.5 | -0.2 | 0.04494 | -0.022 | -4.447
-6 | -0.172 | 0.04096 | -0.023 | -4.2
-5.5 | -0.217 | 0.03759 | -0.025 | -5.771
-5 | -0.251 | 0.0053 | -0.047 | -47.309
-4.5 | -0.202 | 0.00526 | -0.048 | -38.377
-4 | -0.142 | 0.005 | -0.048 | -28.426
-3.5 | -0.077 | 0.00498 | -0.049 | -15.521
-3 | -0.01 | 0.00496 | -0.049 | -1.946
-2.5 | 0.059 | 0.00566 | -0.05 | 10.453
-2 | 0.128 | 0.00645 | -0.05 | 19.927
-1.5 | 0.198 | 0.00641 | -0.051 | 30.904
-1 | 0.268 | 0.00636 | -0.051 | 42.08
-0.5 | 0.338 | 0.00637 | -0.052 | 53.14
0 | 0.407 | 0.00543 | -0.052 | 74.914
0.5 | 0.476 | 0.00555 | -0.053 | 85.713
1 | 0.545 | 0.0057 | -0.053 | 95.566
1.5 | 0.613 | 0.00592 | -0.054 | 103.554
2 | 0.682 | 0.0062 | -0.054 | 109.896
2.5 | 0.75 | 0.00653 | -0.055 | 114.955
3 | 0.818 | 0.00687 | -0.055 | 119.135
3.5 | 0.885 | 0.00698 | -0.056 | 126.795
4 | 0.951 | 0.00678 | -0.056 | 140.114
4.5 | 1.014 | 0.008 | -0.056 | 126.698
5 | 1.075 | 0.00864 | -0.057 | 124.455
5.5 | 1.135 | 0.00937 | -0.057 | 121.12
6 | 1.192 | 0.01023 | -0.057 | 116.505
6.5 | 1.245 | 0.01125 | -0.057 | 110.706
7 | 1.295 | 0.01232 | -0.058 | 105.1
7.5 | 1.333 | 0.01459 | -0.058 | 91.356
8 | 1.365 | 0.0161 | -0.058 | 84.779
8.5 | 1.386 | 0.01765 | -0.058 | 78.506
9 | 1.375 | 0.0195 | -0.059 | 70.549
9.5 | 1.308 | 0.02192 | -0.059 | 59.688
10 | 0.823 | 0.02622 | -0.059 | 31.384
10.5 | 0.851 | 0.02819 | -0.059 | 30.181
11 | 0.88 | 0.02888 | -0.059 | 30.484
11.5 | 0.904 | 0.03354 | -0.059 | 26.938
12 | 0.91 | 0.04529 | -0.058 | 20.085
12.5 | 0.955 | 0.03909 | -0.06 | 24.438
13 | 0.973 | 0.0467 | -0.059 | 20.834
13.5 | 1.003 | 0.04634 | -0.06 | 21.637

## 112. Re 10M Mach 0.50 (2)
BIGFOIL.COM POLAR EXPORT
NACA63-613 a=0.0
NACA63-613 a=0.0 |  |  |  | Cl Max: | 1.5961 | at alpha= | 12 | deg
XFOIL ncrit=9 |  |  |  | L/D Max: | 186.439 | at alpha= | 4 | deg
Re: | 10000000 |  |  | Cd Min: | 0.26498 | at alpha= | -20 | deg
Mach: | 0.5 |  |  | Cl=0 at alpha= | -2.9993 | deg
|  |  |  | @ Cl=0.1, Cd= | 0.0056926
|  |  |  | @ Cl=0.4, Cd= | 0.0054247
|  |  |  | @ Cl=0.6, Cd= | 0.0044715
alpha (deg) | Cl | Cd | Cm | Cl/Cd
-20 | -0.7176 | 0.26498 | 0.0682 | -2.7081
-19.5 | -0.6942 | 0.25677 | 0.0629 | -2.7036
-19 | -0.6703 | 0.24874 | 0.0577 | -2.6948
-18.5 | -0.6468 | 0.24029 | 0.0524 | -2.6917
-18 | -0.6244 | 0.23154 | 0.0471 | -2.6967
-17.5 | -0.6014 | 0.22318 | 0.0419 | -2.6947
-17 | -0.4698 | 0.1916 | 0.0439 | -2.452
-16.5 | -0.4529 | 0.18385 | 0.0389 | -2.4634
-16 | -0.4328 | 0.17789 | 0.0344 | -2.433
-15.5 | -0.4121 | 0.17194 | 0.0297 | -2.3968
-15 | -0.3928 | 0.16529 | 0.0251 | -2.3764
-14.5 | -0.3775 | 0.15821 | 0.0201 | -2.3861
-14 | -0.3616 | 0.15151 | 0.0153 | -2.3866
-13 | -0.3354 | 0.13951 | 0.0052 | -2.4041
-12.5 | -0.3241 | 0.13206 | 0.0001 | -2.4542
-12 | -0.3165 | 0.1228 | -0.0054 | -2.5774
-11.5 | -0.3074 | 0.11399 | -0.0104 | -2.6967
-10.5 | -0.3459 | 0.10268 | -0.0278 | -3.3687
-10 | -0.3401 | 0.09366 | -0.0331 | -3.6312
-9.5 | -0.3355 | 0.08497 | -0.0383 | -3.9485
-9 | -0.3268 | 0.07749 | -0.0428 | -4.2173
-8.5 | -0.3378 | 0.06737 | -0.0494 | -5.0141
-8 | -0.353 | 0.05693 | -0.0579 | -6.2006
-7.5 | -0.3756 | 0.04927 | -0.0638 | -7.6233
-7 | -0.393 | 0.04015 | -0.0666 | -9.7883
-6.5 | -0.3958 | 0.03042 | -0.0669 | -13.0112
-6 | -0.3898 | 0.01877 | -0.0653 | -20.7672
-5.5 | -0.3621 | 0.00879 | -0.0624 | -41.1945
-5 | -0.2909 | 0.00743 | -0.0602 | -39.1521
-4.5 | -0.2177 | 0.00678 | -0.0587 | -32.1091
-4 | -0.1447 | 0.00637 | -0.0578 | -22.7159
-3.5 | -0.0724 | 0.006 | -0.0573 | -12.0667
-3 | -0.0001 | 0.00585 | -0.0572 | -0.017094
-2.5 | 0.0718 | 0.00574 | -0.0572 | 12.5087
-2 | 0.1432 | 0.00562 | -0.0575 | 25.4804
-1 | 0.2849 | 0.0055 | -0.0583 | 51.8
-0.5 | 0.3556 | 0.00545 | -0.0589 | 65.2477
0 | 0.4259 | 0.00541 | -0.0595 | 78.7246
0.5 | 0.4958 | 0.00529 | -0.0602 | 93.724
1 | 0.564 | 0.00458 | -0.0611 | 123.1441
1.5 | 0.6337 | 0.00437 | -0.0618 | 145.0114
2 | 0.7036 | 0.00432 | -0.0624 | 162.8704
2.5 | 0.7743 | 0.00446 | -0.063 | 173.6099
3 | 0.8446 | 0.00468 | -0.0634 | 180.4701
3.5 | 0.9149 | 0.00494 | -0.0637 | 185.2024
4 | 0.9844 | 0.00528 | -0.0638 | 186.4394
4.5 | 1.0535 | 0.00567 | -0.0637 | 185.8025
5 | 1.1223 | 0.00608 | -0.0632 | 184.5888
5.5 | 1.1886 | 0.00667 | -0.0623 | 178.2009
6 | 1.248 | 0.00762 | -0.0603 | 163.7795
6.5 | 1.3068 | 0.00844 | -0.0578 | 154.8341
7 | 1.3592 | 0.00932 | -0.0542 | 145.8369
7.5 | 1.4004 | 0.01046 | -0.049 | 133.8815
8 | 1.4087 | 0.01214 | -0.0395 | 116.0379
8.5 | 1.4333 | 0.01421 | -0.0338 | 100.8656
9 | 1.4634 | 0.01648 | -0.0292 | 88.7985
9.5 | 1.4939 | 0.01903 | -0.0252 | 78.5024
10 | 1.5259 | 0.02172 | -0.0215 | 70.2532
10.5 | 1.55 | 0.02508 | -0.0177 | 61.8022
11 | 1.5703 | 0.02891 | -0.0143 | 54.3168
11.5 | 1.5884 | 0.03312 | -0.0112 | 47.9589
12 | 1.5961 | 0.03841 | -0.0084 | 41.5543
12.5 | 1.5888 | 0.04525 | -0.0064 | 35.1116
13 | 1.5664 | 0.05385 | -0.0059 | 29.0882
13.5 | 1.5339 | 0.06408 | -0.0073 | 23.9373
14 | 1.4991 | 0.07536 | -0.0103 | 19.8925
14.5 | 1.4639 | 0.0876 | -0.015 | 16.7112
15 | 1.4288 | 0.10071 | -0.0212 | 14.1873
15.5 | 1.3974 | 0.11424 | -0.0284 | 12.2321
16 | 1.3658 | 0.12838 | -0.0368 | 10.6387
16.5 | 1.3376 | 0.14277 | -0.046 | 9.3689
17 | 1.3135 | 0.15703 | -0.0555 | 8.3646

## 113. Re 12M Mach 0.00 (1)
BIGFOIL.COM POLAR EXPORT
NACA63-613 a=0.0
NACA63-613 a=0.0 |  |  |  | Cl Max: | 1.463 | at alpha= | 12 | deg
JavaFoil+Calcfoil stall+Eppler ext transition |  |  |  | L/D Max: | 148.211 | at alpha= | 6 | deg
Re: | 12000000 |  |  | Cd Min: | 0.00476 | at alpha= | -4 | deg
Mach: | 0 |  |  | Cl=0 at alpha= | -2.9322 | deg
|  |  |  | @ Cl=0.1, Cd= | 0.0059441
|  |  |  | @ Cl=0.4, Cd= | 0.005222
|  |  |  | @ Cl=0.6, Cd= | 0.0057203
alpha (deg) | Cl | Cd | Cm | Cl/Cd
-14 | -0.491 | 0.09128 | -0.019 | -5.384
-13.5 | -0.501 | 0.08567 | -0.019 | -5.85
-13 | -0.509 | 0.0809 | -0.019 | -6.295
-12.5 | -0.515 | 0.0769 | -0.02 | -6.695
-12 | -0.519 | 0.07129 | -0.02 | -7.276
-11.5 | -0.519 | 0.06677 | -0.021 | -7.78
-11 | -0.516 | 0.06383 | -0.021 | -8.082
-10.5 | -0.51 | 0.05953 | -0.021 | -8.57
-10 | -0.504 | 0.05281 | -0.024 | -9.54
-9.5 | -0.489 | 0.05065 | -0.023 | -9.651
-9 | -0.553 | 0.01048 | -0.037 | -52.736
-8.5 | -0.548 | 0.00529 | -0.039 | -103.625
-8 | -0.516 | 0.00521 | -0.039 | -99.035
-7.5 | -0.479 | 0.00508 | -0.039 | -94.346
-7 | -0.438 | 0.00514 | -0.04 | -85.204
-6.5 | -0.393 | 0.00506 | -0.04 | -77.757
-6 | -0.345 | 0.00502 | -0.04 | -68.719
-5.5 | -0.294 | 0.00496 | -0.041 | -59.182
-5 | -0.24 | 0.00489 | -0.041 | -49.005
-4.5 | -0.184 | 0.00479 | -0.041 | -38.39
-4 | -0.126 | 0.00476 | -0.042 | -26.596
-3.5 | -0.068 | 0.0048 | -0.042 | -14.133
-3 | -0.008 | 0.00482 | -0.043 | -1.748
-2.5 | 0.051 | 0.00543 | -0.043 | 9.481
-2 | 0.112 | 0.00607 | -0.043 | 18.382
-1.5 | 0.172 | 0.00604 | -0.044 | 28.471
-1 | 0.232 | 0.00605 | -0.044 | 38.391
-0.5 | 0.293 | 0.00604 | -0.045 | 48.488
0 | 0.352 | 0.00515 | -0.045 | 68.367
0.5 | 0.412 | 0.00524 | -0.046 | 78.637
1 | 0.472 | 0.00535 | -0.046 | 88.228
1.5 | 0.532 | 0.00552 | -0.046 | 96.359
2 | 0.592 | 0.0057 | -0.047 | 103.819
2.5 | 0.651 | 0.00585 | -0.047 | 111.388
3 | 0.71 | 0.0061 | -0.048 | 116.427
3.5 | 0.77 | 0.00632 | -0.048 | 121.725
4 | 0.829 | 0.00656 | -0.049 | 126.285
4.5 | 0.886 | 0.0065 | -0.049 | 136.296
5 | 0.944 | 0.00679 | -0.049 | 139.149
5.5 | 1.002 | 0.00715 | -0.05 | 140.125
6 | 1.058 | 0.00714 | -0.05 | 148.211
6.5 | 1.112 | 0.00832 | -0.051 | 133.546
7 | 1.163 | 0.00884 | -0.051 | 131.539
7.5 | 1.212 | 0.00935 | -0.051 | 129.573
8 | 1.255 | 0.01056 | -0.052 | 118.786
8.5 | 1.299 | 0.01108 | -0.052 | 117.192
9 | 1.338 | 0.01182 | -0.052 | 113.109
9.5 | 1.373 | 0.01252 | -0.053 | 109.611
10 | 1.404 | 0.01334 | -0.053 | 105.254
10.5 | 1.43 | 0.01416 | -0.053 | 100.979
11 | 1.447 | 0.01516 | -0.054 | 95.474
11.5 | 1.458 | 0.01624 | -0.054 | 89.829
12 | 1.463 | 0.01737 | -0.054 | 84.24
12.5 | 1.462 | 0.0186 | -0.054 | 78.601
13 | 1.454 | 0.02023 | -0.055 | 71.884
13.5 | 1.44 | 0.02166 | -0.055 | 66.513
14 | 1.421 | 0.02332 | -0.055 | 60.917
14.5 | 1.395 | 0.02546 | -0.055 | 54.801
15 | 1.364 | 0.02799 | -0.056 | 48.719
15.5 | 1.33 | 0.03031 | -0.056 | 43.876
16 | 1.292 | 0.03262 | -0.056 | 39.609
16.5 | 1.249 | 0.03634 | -0.056 | 34.383
17 | 1.207 | 0.03898 | -0.056 | 30.971

## 114. Re 12M Mach 0.00 (2)
BIGFOIL.COM POLAR EXPORT
NACA63-613 a=0.0
NACA63-613 a=0.0 |  |  |  | Cl Max: | 1.7971 | at alpha= | 19.5 | deg
XFOIL ncrit=9 |  |  |  | L/D Max: | 173.565 | at alpha= | 5 | deg
Re: | 12000000 |  |  | Cd Min: | 0.06576 | at alpha= | 20 | deg
Mach: | 0 |  |  | Cl=0 at alpha= | -2.9898 | deg
|  |  |  | @ Cl=0.1, Cd= | 0.0053237
|  |  |  | @ Cl=0.4, Cd= | 0.0049813
|  |  |  | @ Cl=0.6, Cd= | 0.0040784
alpha (deg) | Cl | Cd | Cm | Cl/Cd
-18 | -1.4674 | 0.0278 | -0.0647 | -52.7842
-17.5 | -1.4903 | 0.02483 | -0.0568 | -60.0201
-17 | -1.4574 | 0.02378 | -0.0546 | -61.2868
-16.5 | -1.4311 | 0.02172 | -0.052 | -65.8886
-16 | -1.3923 | 0.02049 | -0.0504 | -67.9502
-15.5 | -1.3487 | 0.01958 | -0.0492 | -68.8815
-15 | -1.3055 | 0.01841 | -0.0481 | -70.9125
-14.5 | -1.2621 | 0.01708 | -0.047 | -73.8934
-14 | -1.2151 | 0.01605 | -0.0461 | -75.7072
-13.5 | -1.1646 | 0.01541 | -0.0456 | -75.5743
-13 | -1.1157 | 0.01441 | -0.045 | -77.4254
-12.5 | -1.0654 | 0.01349 | -0.0445 | -78.977
-12 | -1.0135 | 0.01276 | -0.0442 | -79.4279
-11.5 | -0.9608 | 0.01207 | -0.0439 | -79.6023
-11 | -0.9073 | 0.01144 | -0.0437 | -79.3094
-10.5 | -0.8535 | 0.01081 | -0.0435 | -78.9547
-10 | -0.8002 | 0.00996 | -0.0433 | -80.3414
-9.5 | -0.7459 | 0.00927 | -0.0432 | -80.4639
-9 | -0.6906 | 0.00872 | -0.0432 | -79.1972
-8.5 | -0.6349 | 0.00821 | -0.0432 | -77.3325
-8 | -0.5787 | 0.00778 | -0.0433 | -74.383
-7.5 | -0.522 | 0.00741 | -0.0435 | -70.4453
-7 | -0.4651 | 0.00705 | -0.0437 | -65.9716
-6.5 | -0.4079 | 0.00675 | -0.0439 | -60.4296
-6 | -0.3502 | 0.00652 | -0.0443 | -53.7117
-5.5 | -0.2923 | 0.00632 | -0.0446 | -46.25
-5 | -0.2344 | 0.00609 | -0.045 | -38.4893
-4.5 | -0.1766 | 0.00581 | -0.0454 | -30.3959
-4 | -0.1184 | 0.00563 | -0.0459 | -21.0302
-3 | -0.0012 | 0.00546 | -0.0469 | -0.21978
-2.5 | 0.0574 | 0.00536 | -0.0474 | 10.709
-2 | 0.116 | 0.00531 | -0.048 | 21.8456
-1.5 | 0.1747 | 0.00526 | -0.0486 | 33.2129
-1 | 0.2334 | 0.0052 | -0.0492 | 44.8846
-0.5 | 0.292 | 0.00516 | -0.0498 | 56.5891
0 | 0.3505 | 0.0051 | -0.0504 | 68.7255
0.5 | 0.4089 | 0.00496 | -0.051 | 82.4395
1 | 0.467 | 0.00474 | -0.0518 | 98.5232
1.5 | 0.5242 | 0.00423 | -0.0526 | 123.9243
2 | 0.5817 | 0.00405 | -0.0532 | 143.6296
2.5 | 0.6397 | 0.00414 | -0.0539 | 154.5169
3 | 0.6976 | 0.00429 | -0.0545 | 162.6107
3.5 | 0.7549 | 0.00452 | -0.0551 | 167.0133
4 | 0.8121 | 0.00476 | -0.0557 | 170.6092
4.5 | 0.8688 | 0.00503 | -0.0563 | 172.7237
5 | 0.9251 | 0.00533 | -0.0568 | 173.5647
5.5 | 0.9784 | 0.00597 | -0.0569 | 163.8861
6 | 1.0328 | 0.00639 | -0.0572 | 161.6275
6.5 | 1.0862 | 0.00688 | -0.0573 | 157.8779
7 | 1.1391 | 0.00735 | -0.0574 | 154.9796
7.5 | 1.1906 | 0.00781 | -0.0572 | 152.4456
8 | 1.2381 | 0.00835 | -0.0562 | 148.2754
8.5 | 1.289 | 0.009 | -0.0561 | 143.2222
9 | 1.3392 | 0.00953 | -0.0558 | 140.5247
9.5 | 1.3885 | 0.01007 | -0.0554 | 137.8848
10 | 1.4364 | 0.01063 | -0.0548 | 135.127
10.5 | 1.4824 | 0.01124 | -0.0539 | 131.8861
11 | 1.5269 | 0.01183 | -0.0529 | 129.0702
11.5 | 1.5675 | 0.01253 | -0.0512 | 125.0998
12 | 1.6018 | 0.01323 | -0.0484 | 121.0733
12.5 | 1.616 | 0.01421 | -0.0424 | 113.7227
13 | 1.6394 | 0.01535 | -0.0389 | 106.8013
13.5 | 1.6595 | 0.01692 | -0.0355 | 98.0792
14 | 1.6821 | 0.01857 | -0.0329 | 90.5816
14.5 | 1.7028 | 0.02049 | -0.0305 | 83.104
15 | 1.7181 | 0.02294 | -0.028 | 74.8954
15.5 | 1.7363 | 0.0254 | -0.0263 | 68.3583
16 | 1.7525 | 0.0281 | -0.0247 | 62.3665
16.5 | 1.762 | 0.03152 | -0.0231 | 55.901
17 | 1.7708 | 0.03527 | -0.022 | 50.207
17.5 | 1.7793 | 0.03926 | -0.0213 | 45.3209
18 | 1.7871 | 0.04358 | -0.0211 | 41.0073
18.5 | 1.7929 | 0.04827 | -0.0211 | 37.1432
19 | 1.7969 | 0.0534 | -0.0216 | 33.6498
19.5 | 1.7971 | 0.05919 | -0.0225 | 30.3615
20 | 1.793 | 0.06576 | -0.0239 | 27.2658

## 115. Re 12M Mach 0.10 (1)
BIGFOIL.COM POLAR EXPORT
NACA63-613 a=0.0
NACA63-613 a=0.0 |  |  |  | Cl Max: | 1.459 | at alpha= | 12 | deg
JavaFoil+Calcfoil stall+Eppler ext transition |  |  |  | L/D Max: | 147.972 | at alpha= | 6 | deg
Re: | 12000000 |  |  | Cd Min: | 0.00476 | at alpha= | -4 | deg
Mach: | 0.1 |  |  | Cl=0 at alpha= | -2.9333 | deg
|  |  |  | @ Cl=0.1, Cd= | 0.005966
|  |  |  | @ Cl=0.4, Cd= | 0.005229
|  |  |  | @ Cl=0.6, Cd= | 0.0057152
alpha (deg) | Cl | Cd | Cm | Cl/Cd
-13.5 | -0.473 | 0.08719 | -0.019 | -5.42
-13 | -0.483 | 0.0828 | -0.019 | -5.838
-12.5 | -0.492 | 0.078 | -0.019 | -6.31
-12 | -0.499 | 0.07188 | -0.02 | -6.947
-11.5 | -0.503 | 0.06814 | -0.02 | -7.376
-11 | -0.502 | 0.06468 | -0.021 | -7.767
-10.5 | -0.499 | 0.06047 | -0.021 | -8.252
-10 | -0.494 | 0.0543 | -0.023 | -9.099
-9.5 | -0.485 | 0.04882 | -0.024 | -9.934
-9 | -0.468 | 0.04631 | -0.025 | -10.115
-8.5 | -0.545 | 0.0053 | -0.039 | -102.719
-8 | -0.514 | 0.00523 | -0.039 | -98.194
-7.5 | -0.478 | 0.00509 | -0.04 | -93.933
-7 | -0.438 | 0.00512 | -0.04 | -85.524
-6.5 | -0.394 | 0.00507 | -0.04 | -77.626
-6 | -0.346 | 0.00503 | -0.041 | -68.705
-5.5 | -0.295 | 0.00497 | -0.041 | -59.249
-5 | -0.241 | 0.00493 | -0.041 | -48.869
-4.5 | -0.185 | 0.00479 | -0.042 | -38.529
-4 | -0.127 | 0.00476 | -0.042 | -26.706
-3.5 | -0.068 | 0.0048 | -0.042 | -14.195
-3 | -0.008 | 0.00482 | -0.043 | -1.755
-2.5 | 0.052 | 0.00543 | -0.043 | 9.521
-2 | 0.112 | 0.0061 | -0.044 | 18.389
-1.5 | 0.173 | 0.00604 | -0.044 | 28.586
-1 | 0.233 | 0.00605 | -0.044 | 38.557
-0.5 | 0.294 | 0.00607 | -0.045 | 48.5
0 | 0.354 | 0.00516 | -0.045 | 68.683
0.5 | 0.414 | 0.00525 | -0.046 | 79.008
1 | 0.475 | 0.00535 | -0.046 | 88.652
1.5 | 0.535 | 0.00556 | -0.047 | 96.163
2 | 0.595 | 0.0057 | -0.047 | 104.278
2.5 | 0.654 | 0.00588 | -0.048 | 111.329
3 | 0.714 | 0.00608 | -0.048 | 117.364
3.5 | 0.773 | 0.00631 | -0.048 | 122.645
4 | 0.833 | 0.00657 | -0.049 | 126.639
4.5 | 0.891 | 0.00656 | -0.049 | 135.753
5 | 0.949 | 0.00687 | -0.05 | 138.186
5.5 | 1.007 | 0.00721 | -0.05 | 139.711
6 | 1.063 | 0.00718 | -0.051 | 147.972
6.5 | 1.116 | 0.00839 | -0.051 | 133.02
7 | 1.168 | 0.00891 | -0.051 | 131.044
7.5 | 1.216 | 0.00944 | -0.052 | 128.833
8 | 1.259 | 0.01068 | -0.052 | 117.883
8.5 | 1.302 | 0.01131 | -0.052 | 115.193
9 | 1.342 | 0.01197 | -0.052 | 112.085
9.5 | 1.376 | 0.01269 | -0.053 | 108.498
10 | 1.406 | 0.01356 | -0.053 | 103.695
10.5 | 1.431 | 0.01443 | -0.053 | 99.197
11 | 1.447 | 0.01549 | -0.054 | 93.397
11.5 | 1.456 | 0.01661 | -0.054 | 87.68
12 | 1.459 | 0.01771 | -0.054 | 82.4
12.5 | 1.455 | 0.0191 | -0.055 | 76.17
13 | 1.443 | 0.02071 | -0.055 | 69.671
13.5 | 1.426 | 0.02218 | -0.055 | 64.281
14 | 1.401 | 0.02392 | -0.055 | 58.581
14.5 | 1.37 | 0.02658 | -0.056 | 51.545
15 | 1.334 | 0.02896 | -0.056 | 46.075
15.5 | 1.296 | 0.03086 | -0.056 | 42.007
16 | 1.252 | 0.03384 | -0.056 | 36.999
16.5 | 1.203 | 0.03806 | -0.056 | 31.613
17 | 1.156 | 0.04084 | -0.056 | 28.302

## 116. Re 12M Mach 0.10 (2)
BIGFOIL.COM POLAR EXPORT
NACA63-613 a=0.0
NACA63-613 a=0.0 |  |  |  | Cl Max: | 1.7871 | at alpha= | 19 | deg
XFOIL ncrit=9 |  |  |  | L/D Max: | 174.056 | at alpha= | 5 | deg
Re: | 12000000 |  |  | Cd Min: | 0.07091 | at alpha= | 20 | deg
Mach: | 0.1 |  |  | Cl=0 at alpha= | -2.9898 | deg
|  |  |  | @ Cl=0.1, Cd= | 0.0053271
|  |  |  | @ Cl=0.4, Cd= | 0.0049977
|  |  |  | @ Cl=0.6, Cd= | 0.0040724
alpha (deg) | Cl | Cd | Cm | Cl/Cd
-17.5 | -1.4282 | 0.02904 | -0.0684 | -49.1804
-17 | -1.4112 | 0.0278 | -0.0648 | -50.7626
-16.5 | -1.4229 | 0.02452 | -0.0579 | -58.0302
-16 | -1.3906 | 0.02288 | -0.0555 | -60.778
-15.5 | -1.3501 | 0.02171 | -0.0538 | -62.1879
-15 | -1.3102 | 0.0202 | -0.052 | -64.8614
-14.5 | -1.2698 | 0.01847 | -0.0504 | -68.7493
-14 | -1.224 | 0.0172 | -0.0492 | -71.1628
-13.5 | -1.1733 | 0.01646 | -0.0484 | -71.2819
-13 | -1.1249 | 0.01526 | -0.0475 | -73.7156
-12.5 | -1.0747 | 0.01418 | -0.0467 | -75.7898
-12 | -1.0225 | 0.01335 | -0.0461 | -76.5918
-11.5 | -0.9693 | 0.01257 | -0.0456 | -77.1122
-11 | -0.9154 | 0.01185 | -0.0453 | -77.2489
-10.5 | -0.861 | 0.01116 | -0.045 | -77.1505
-10 | -0.8066 | 0.01038 | -0.0446 | -77.7071
-9.5 | -0.7521 | 0.00954 | -0.0443 | -78.8365
-9 | -0.6965 | 0.00891 | -0.0442 | -78.1706
-8.5 | -0.6403 | 0.00835 | -0.0441 | -76.6826
-8 | -0.5835 | 0.00788 | -0.0441 | -74.0482
-7.5 | -0.5263 | 0.00749 | -0.0442 | -70.267
-7 | -0.4688 | 0.00712 | -0.0443 | -65.8427
-6.5 | -0.411 | 0.0068 | -0.0445 | -60.4412
-6 | -0.3529 | 0.00655 | -0.0447 | -53.8779
-5.5 | -0.2945 | 0.00634 | -0.0451 | -46.4511
-5 | -0.2361 | 0.00611 | -0.0454 | -38.6416
-4.5 | -0.1777 | 0.00588 | -0.0458 | -30.2211
-4 | -0.1192 | 0.00564 | -0.0462 | -21.1348
-3.5 | -0.0603 | 0.00555 | -0.0467 | -10.8649
-3 | -0.0012 | 0.00547 | -0.0472 | -0.21938
-2.5 | 0.0578 | 0.00537 | -0.0477 | 10.7635
-2 | 0.1168 | 0.00531 | -0.0483 | 21.9962
-1.5 | 0.1759 | 0.00527 | -0.0489 | 33.3776
-1 | 0.235 | 0.00521 | -0.0495 | 45.1056
-0.5 | 0.294 | 0.00517 | -0.0501 | 56.8665
0 | 0.3529 | 0.00511 | -0.0507 | 69.0607
0.5 | 0.4116 | 0.00497 | -0.0513 | 82.8169
1 | 0.47 | 0.00474 | -0.052 | 99.1561
1.5 | 0.5276 | 0.00423 | -0.0529 | 124.7281
2 | 0.5855 | 0.00405 | -0.0535 | 144.5679
2.5 | 0.6438 | 0.00414 | -0.0542 | 155.5072
3 | 0.7022 | 0.0043 | -0.0548 | 163.3023
3.5 | 0.7599 | 0.00453 | -0.0554 | 167.7483
4 | 0.8174 | 0.00477 | -0.056 | 171.3627
4.5 | 0.8745 | 0.00505 | -0.0565 | 173.1683
5 | 0.9312 | 0.00535 | -0.057 | 174.0561
5.5 | 0.9849 | 0.00599 | -0.0572 | 164.424
6.5 | 1.0934 | 0.00693 | -0.0575 | 157.7778
7.5 | 1.1983 | 0.00788 | -0.0572 | 152.0685
8 | 1.2467 | 0.00843 | -0.0563 | 147.8885
8.5 | 1.2973 | 0.00908 | -0.056 | 142.8744
9 | 1.3477 | 0.00963 | -0.0556 | 139.9481
9.5 | 1.3971 | 0.01018 | -0.055 | 137.2397
10 | 1.4451 | 0.01075 | -0.0543 | 134.4279
10.5 | 1.4907 | 0.01139 | -0.0532 | 130.878
11 | 1.5345 | 0.01202 | -0.0518 | 127.6622
11.5 | 1.5743 | 0.01273 | -0.0499 | 123.6685
12 | 1.5974 | 0.01351 | -0.0449 | 118.2383
12.5 | 1.6163 | 0.01463 | -0.0401 | 110.4785
13 | 1.6402 | 0.01591 | -0.0367 | 103.0924
13.5 | 1.6602 | 0.01764 | -0.0335 | 94.1156
14 | 1.683 | 0.01941 | -0.0309 | 86.7079
14.5 | 1.7021 | 0.02159 | -0.0285 | 78.8374
15 | 1.7176 | 0.02417 | -0.0262 | 71.0633
15.5 | 1.7347 | 0.02684 | -0.0244 | 64.6311
16 | 1.7498 | 0.02979 | -0.0229 | 58.7378
16.5 | 1.7567 | 0.03363 | -0.0214 | 52.2361
17 | 1.7651 | 0.03763 | -0.0205 | 46.9067
17.5 | 1.774 | 0.04181 | -0.02 | 42.43
18 | 1.7805 | 0.04644 | -0.0199 | 38.3398
18.5 | 1.785 | 0.05153 | -0.0202 | 34.64
19 | 1.7871 | 0.05707 | -0.0208 | 31.3142
19.5 | 1.7836 | 0.06361 | -0.0221 | 28.0396
20 | 1.7758 | 0.07091 | -0.0239 | 25.043

## 117. Re 12M Mach 0.25 (1)
BIGFOIL.COM POLAR EXPORT
NACA63-613 a=0.0
NACA63-613 a=0.0 |  |  |  | Cl Max: | 1.439 | at alpha= | 11 | deg
JavaFoil+Calcfoil stall+Eppler ext transition |  |  |  | L/D Max: | 145.658 | at alpha= | 5.5 | deg
Re: | 12000000 |  |  | Cd Min: | 0.00481 | at alpha= | -4.5 | deg
Mach: | 0.25 |  |  | Cl=0 at alpha= | -2.9274 | deg
|  |  |  | @ Cl=0.1, Cd= | 0.0059855
|  |  |  | @ Cl=0.4, Cd= | 0.0052481
|  |  |  | @ Cl=0.6, Cd= | 0.0057727
alpha (deg) | Cl | Cd | Cm | Cl/Cd
-12.5 | -0.286 | 0.08299 | -0.019 | -3.451
-12 | -0.324 | 0.07748 | -0.019 | -4.184
-11.5 | -0.357 | 0.07362 | -0.019 | -4.843
-11 | -0.383 | 0.06869 | -0.02 | -5.579
-10.5 | -0.404 | 0.06344 | -0.02 | -6.367
-10 | -0.418 | 0.05906 | -0.021 | -7.075
-9.5 | -0.424 | 0.05614 | -0.021 | -7.557
-9 | -0.424 | 0.05221 | -0.022 | -8.124
-8.5 | -0.417 | 0.04813 | -0.023 | -8.671
-8 | -0.404 | 0.044 | -0.024 | -9.181
-7.5 | -0.468 | 0.00527 | -0.041 | -88.956
-7 | -0.435 | 0.0052 | -0.041 | -83.634
-6.5 | -0.395 | 0.00514 | -0.041 | -76.803
-6 | -0.349 | 0.0051 | -0.042 | -68.528
-5.5 | -0.299 | 0.00505 | -0.042 | -59.284
-5 | -0.245 | 0.00498 | -0.042 | -49.332
-4.5 | -0.189 | 0.00481 | -0.043 | -39.23
-4 | -0.13 | 0.00482 | -0.043 | -26.986
-3.5 | -0.07 | 0.00482 | -0.044 | -14.515
-3 | -0.009 | 0.00483 | -0.044 | -1.797
-2.5 | 0.053 | 0.00547 | -0.044 | 9.718
-2 | 0.115 | 0.00615 | -0.045 | 18.73
-1.5 | 0.177 | 0.00609 | -0.045 | 29.142
-1 | 0.24 | 0.0061 | -0.046 | 39.277
-0.5 | 0.303 | 0.00609 | -0.046 | 49.665
0 | 0.364 | 0.00519 | -0.047 | 70.057
0.5 | 0.426 | 0.00529 | -0.047 | 80.506
1 | 0.488 | 0.00543 | -0.047 | 89.828
1.5 | 0.549 | 0.0056 | -0.048 | 98.083
2 | 0.611 | 0.00581 | -0.048 | 105.204
2.5 | 0.672 | 0.00598 | -0.049 | 112.342
3 | 0.733 | 0.00625 | -0.049 | 117.416
3.5 | 0.794 | 0.00648 | -0.05 | 122.587
4 | 0.855 | 0.00647 | -0.05 | 132.282
4.5 | 0.915 | 0.00676 | -0.051 | 135.372
5 | 0.974 | 0.00706 | -0.051 | 138.052
5.5 | 1.033 | 0.00709 | -0.052 | 145.658
6 | 1.089 | 0.00824 | -0.052 | 132.19
6.5 | 1.143 | 0.00879 | -0.052 | 130.06
7 | 1.194 | 0.00937 | -0.053 | 127.469
7.5 | 1.242 | 0.00998 | -0.053 | 124.386
8 | 1.284 | 0.01138 | -0.053 | 112.844
8.5 | 1.326 | 0.0121 | -0.053 | 109.564
9 | 1.362 | 0.0129 | -0.054 | 105.591
9.5 | 1.393 | 0.01377 | -0.054 | 101.155
10 | 1.418 | 0.01477 | -0.054 | 95.983
10.5 | 1.434 | 0.01589 | -0.055 | 90.285
11 | 1.439 | 0.01702 | -0.055 | 84.518
11.5 | 1.433 | 0.01846 | -0.055 | 77.646
12 | 1.417 | 0.01999 | -0.055 | 70.86
12.5 | 1.389 | 0.02185 | -0.056 | 63.534
13 | 1.35 | 0.02381 | -0.056 | 56.674
13.5 | 1.298 | 0.02631 | -0.056 | 49.342
14 | 1.238 | 0.02835 | -0.056 | 43.676
14.5 | 1.166 | 0.03161 | -0.056 | 36.902
15 | 1.084 | 0.03643 | -0.056 | 29.742
15.5 | 0.994 | 0.04162 | -0.056 | 23.879
16 | 0.901 | 0.04563 | -0.056 | 19.751

## 118. Re 12M Mach 0.25 (2)
BIGFOIL.COM POLAR EXPORT
NACA63-613 a=0.0
NACA63-613 a=0.0 |  |  |  | Cl Max: | 1.7385 | at alpha= | 17 | deg
XFOIL ncrit=9 |  |  |  | L/D Max: | 176.508 | at alpha= | 5 | deg
Re: | 12000000 |  |  | Cd Min: | 0.19138 | at alpha= | -16.5 | deg
Mach: | 0.25 |  |  | Cl=0 at alpha= | -2.991 | deg
|  |  |  | @ Cl=0.1, Cd= | 0.0053546
|  |  |  | @ Cl=0.4, Cd= | 0.0050727
|  |  |  | @ Cl=0.6, Cd= | 0.0040978
alpha (deg) | Cl | Cd | Cm | Cl/Cd
-16.5 | -0.5302 | 0.19138 | 0.0238 | -2.7704
-16 | -0.5127 | 0.18368 | 0.0194 | -2.7913
-15.5 | -0.5308 | 0.1624 | 0.011 | -3.2685
-15 | -0.5176 | 0.15427 | 0.0064 | -3.3552
-14.5 | -0.5342 | 0.138 | -0.002 | -3.871
-14 | -0.5513 | 0.12327 | -0.0102 | -4.4723
-13.5 | -0.5649 | 0.11031 | -0.018 | -5.121
-13 | -0.5381 | 0.10656 | -0.0202 | -5.0497
-12.5 | -0.7841 | 0.053 | -0.0632 | -14.7943
-12 | -0.8454 | 0.04557 | -0.062 | -18.5517
-11.5 | -0.9537 | 0.02542 | -0.0588 | -37.5177
-11 | -0.9396 | 0.01807 | -0.056 | -51.9978
-10.5 | -0.8928 | 0.01537 | -0.0542 | -58.0872
-10 | -0.8404 | 0.01339 | -0.0527 | -62.7633
-9.5 | -0.7843 | 0.01199 | -0.0515 | -65.4128
-9 | -0.7285 | 0.01045 | -0.0504 | -69.7129
-8.5 | -0.6704 | 0.00936 | -0.0494 | -71.6239
-8 | -0.6108 | 0.00857 | -0.0488 | -71.2719
-7.5 | -0.5506 | 0.00798 | -0.0483 | -68.9975
-7 | -0.49 | 0.00749 | -0.0479 | -65.4206
-6.5 | -0.4291 | 0.00709 | -0.0477 | -60.5219
-6 | -0.3682 | 0.00674 | -0.0476 | -54.6291
-5.5 | -0.307 | 0.00647 | -0.0476 | -47.4498
-5 | -0.2457 | 0.00625 | -0.0477 | -39.312
-4.5 | -0.1846 | 0.00601 | -0.0479 | -30.7155
-4 | -0.1238 | 0.00571 | -0.0482 | -21.6813
-3.5 | -0.0624 | 0.00558 | -0.0485 | -11.1828
-3 | -0.0011 | 0.00551 | -0.0489 | -0.19964
-2.5 | 0.0603 | 0.0054 | -0.0494 | 11.1667
-2 | 0.1215 | 0.00533 | -0.0499 | 22.7955
-1.5 | 0.1827 | 0.0053 | -0.0505 | 34.4717
-1 | 0.2439 | 0.00523 | -0.0511 | 46.6348
-0.5 | 0.305 | 0.00519 | -0.0517 | 58.7669
0 | 0.3659 | 0.00514 | -0.0523 | 71.1868
0.5 | 0.4267 | 0.00502 | -0.053 | 85
1 | 0.4871 | 0.00476 | -0.0537 | 102.3319
1.5 | 0.5466 | 0.00424 | -0.0545 | 128.9151
2 | 0.6067 | 0.00408 | -0.0552 | 148.701
2.5 | 0.6672 | 0.00419 | -0.0558 | 159.2363
3 | 0.7277 | 0.00435 | -0.0565 | 167.2874
3.5 | 0.7877 | 0.00459 | -0.057 | 171.6122
4 | 0.8473 | 0.00484 | -0.0575 | 175.062
4.5 | 0.9066 | 0.00514 | -0.058 | 176.3813
5 | 0.9655 | 0.00547 | -0.0583 | 176.5082
5.5 | 1.0212 | 0.00612 | -0.0583 | 166.8627
6 | 1.0779 | 0.0066 | -0.0583 | 163.3182
6.5 | 1.1332 | 0.00717 | -0.0581 | 158.0474
7 | 1.1881 | 0.00769 | -0.0578 | 154.4993
7.5 | 1.2409 | 0.00825 | -0.057 | 150.4121
8 | 1.2903 | 0.00891 | -0.0556 | 144.8148
8.5 | 1.3417 | 0.00959 | -0.0547 | 139.9062
9 | 1.3922 | 0.01024 | -0.0535 | 135.957
9.5 | 1.4413 | 0.01089 | -0.0521 | 132.3508
10 | 1.4882 | 0.01155 | -0.0503 | 128.8485
10.5 | 1.5305 | 0.01229 | -0.0478 | 124.5321
11 | 1.5503 | 0.01321 | -0.0416 | 117.3581
11.5 | 1.5749 | 0.01436 | -0.037 | 109.6727
12 | 1.5976 | 0.01597 | -0.033 | 100.0376
12.5 | 1.6224 | 0.01776 | -0.0297 | 91.3514
13 | 1.6451 | 0.01987 | -0.0268 | 82.7932
13.5 | 1.6648 | 0.02237 | -0.024 | 74.4211
14 | 1.6809 | 0.02532 | -0.0215 | 66.3863
14.5 | 1.6979 | 0.02839 | -0.0194 | 59.8063
15 | 1.7082 | 0.03216 | -0.0175 | 53.1157
15.5 | 1.7173 | 0.03641 | -0.0162 | 47.1656
16 | 1.7258 | 0.04094 | -0.0152 | 42.1544
16.5 | 1.7328 | 0.04588 | -0.0148 | 37.7681
17 | 1.7385 | 0.05116 | -0.0147 | 33.9816
17.5 | 1.7365 | 0.05756 | -0.0152 | 30.1685
18 | 1.7325 | 0.06456 | -0.0165 | 26.8355
18.5 | 1.7252 | 0.07223 | -0.0183 | 23.8848
19 | 1.7175 | 0.08035 | -0.0207 | 21.3752
19.5 | 1.7049 | 0.08946 | -0.024 | 19.0577
20 | 1.6921 | 0.09895 | -0.028 | 17.1006

## 119. Re 12M Mach 0.50 (1)
BIGFOIL.COM POLAR EXPORT
NACA63-613 a=0.0
NACA63-613 a=0.0 |  |  |  | Cl Max: | 1.388 | at alpha= | 8.5 | deg
JavaFoil+Calcfoil stall+Eppler ext transition |  |  |  | L/D Max: | 134.54 | at alpha= | 4 | deg
Re: | 12000000 |  |  | Cd Min: | 0.00488 | at alpha= | -3 | deg
Mach: | 0.5 |  |  | Cl=0 at alpha= | -2.9275 | deg
|  |  |  | @ Cl=0.1, Cd= | 0.0060438
|  |  |  | @ Cl=0.4, Cd= | 0.0054923
|  |  |  | @ Cl=0.6, Cd= | 0.0059422
alpha (deg) | Cl | Cd | Cm | Cl/Cd
-20 | -0.969 | 0.15302 | -0.023 | -6.332
-19.5 | -0.942 | 0.13862 | -0.023 | -6.793
-19 | -0.911 | 0.13631 | -0.023 | -6.683
-18.5 | -0.881 | 0.13137 | -0.022 | -6.709
-18 | -0.854 | 0.12524 | -0.023 | -6.817
-17.5 | -0.826 | 0.11738 | -0.023 | -7.037
-17 | -0.797 | 0.12314 | -0.023 | -6.471
-16.5 | -0.768 | 0.11667 | -0.023 | -6.586
-16 | -0.739 | 0.11208 | -0.022 | -6.594
-15.5 | -0.712 | 0.10334 | -0.023 | -6.886
-15 | -0.685 | 0.09652 | -0.023 | -7.093
-14.5 | -0.659 | 0.08761 | -0.025 | -7.523
-14 | -0.633 | 0.08004 | -0.026 | -7.914
-13.5 | -0.596 | 0.09482 | -0.022 | -6.286
-13 | -0.568 | 0.08597 | -0.022 | -6.608
-12.5 | -0.541 | 0.07814 | -0.023 | -6.923
-12 | -0.514 | 0.07251 | -0.024 | -7.082
-11.5 | -0.488 | 0.06557 | -0.025 | -7.436
-11 | -0.462 | 0.05876 | -0.027 | -7.864
-10.5 | -0.522 | 0.01124 | -0.043 | -46.492
-10 | -0.397 | 0.06727 | -0.021 | -5.902
-9.5 | -0.369 | 0.0601 | -0.022 | -6.143
-9 | -0.342 | 0.05495 | -0.023 | -6.219
-8.5 | -0.315 | 0.04959 | -0.025 | -6.343
-8 | -0.289 | 0.04322 | -0.028 | -6.689
-7.5 | -0.256 | 0.05012 | -0.022 | -5.11
-7 | -0.228 | 0.04753 | -0.021 | -4.794
-6.5 | -0.2 | 0.04455 | -0.022 | -4.487
-6 | -0.172 | 0.04051 | -0.023 | -4.248
-5.5 | -0.217 | 0.0371 | -0.025 | -5.851
-5 | -0.251 | 0.00521 | -0.047 | -48.176
-4.5 | -0.202 | 0.00516 | -0.048 | -39.132
-4 | -0.142 | 0.00492 | -0.048 | -28.911
-3.5 | -0.077 | 0.0049 | -0.049 | -15.777
-3 | -0.01 | 0.00488 | -0.049 | -1.979
-2.5 | 0.059 | 0.00561 | -0.05 | 10.545
-2 | 0.128 | 0.00634 | -0.05 | 20.273
-1.5 | 0.198 | 0.00629 | -0.051 | 31.5
-1 | 0.268 | 0.00627 | -0.051 | 42.719
-0.5 | 0.338 | 0.00631 | -0.052 | 53.624
0 | 0.407 | 0.0054 | -0.052 | 75.299
0.5 | 0.476 | 0.00554 | -0.053 | 85.907
1 | 0.545 | 0.00574 | -0.053 | 94.901
1.5 | 0.613 | 0.00599 | -0.054 | 102.435
2 | 0.682 | 0.00625 | -0.054 | 109.085
2.5 | 0.75 | 0.00655 | -0.055 | 114.467
3 | 0.818 | 0.00687 | -0.055 | 119.053
3.5 | 0.885 | 0.00701 | -0.056 | 126.261
4 | 0.951 | 0.00707 | -0.056 | 134.54
4.5 | 1.014 | 0.00804 | -0.056 | 126.074
5 | 1.076 | 0.00863 | -0.057 | 124.68
5.5 | 1.136 | 0.00935 | -0.057 | 121.441
6 | 1.193 | 0.01019 | -0.057 | 117.057
6.5 | 1.246 | 0.01113 | -0.057 | 111.949
7 | 1.296 | 0.01209 | -0.058 | 107.222
7.5 | 1.335 | 0.01419 | -0.058 | 94.062
8 | 1.367 | 0.0156 | -0.058 | 87.649
8.5 | 1.388 | 0.01709 | -0.058 | 81.204
9 | 1.378 | 0.0189 | -0.059 | 72.875
9.5 | 1.31 | 0.02128 | -0.059 | 61.574
10 | 0.824 | 0.02538 | -0.059 | 32.49
10.5 | 0.852 | 0.02725 | -0.059 | 31.27
11 | 0.882 | 0.02783 | -0.06 | 31.692
11.5 | 0.906 | 0.03223 | -0.06 | 28.096
12 | 0.914 | 0.04314 | -0.058 | 21.184
12.5 | 0.958 | 0.03746 | -0.06 | 25.572
13 | 0.975 | 0.04497 | -0.059 | 21.69
13.5 | 1.007 | 0.04418 | -0.06 | 22.789

## 120. Re 12M Mach 0.50 (2)
BIGFOIL.COM POLAR EXPORT
NACA63-613 a=0.0
NACA63-613 a=0.0 |  |  |  | Cl Max: | 1.6184 | at alpha= | 12 | deg
XFOIL ncrit=9 |  |  |  | L/D Max: | 436.25 | at alpha= | -0.5 | deg
Re: | 12000000 |  |  | Cd Min: | 0.26517 | at alpha= | -20 | deg
Mach: | 0.5 |  |  | Cl=0 at alpha= | -2.981 | deg
|  |  |  | @ Cl=0.1, Cd= | 0.00085103
|  |  |  | @ Cl=0.4, Cd= | 0.0037711
|  |  |  | @ Cl=0.6, Cd= | 0.0046039
alpha (deg) | Cl | Cd | Cm | Cl/Cd
-20 | -0.7179 | 0.26517 | 0.0683 | -2.7073
-19.5 | -0.695 | 0.25679 | 0.0628 | -2.7065
-19 | -0.6703 | 0.24891 | 0.0577 | -2.6929
-18.5 | -0.648 | 0.24014 | 0.0522 | -2.6984
-18 | -0.6246 | 0.2317 | 0.047 | -2.6957
-17.5 | -0.6012 | 0.22342 | 0.0418 | -2.6909
-17 | -0.5788 | 0.21462 | 0.0366 | -2.6969
-16.5 | -0.5568 | 0.2059 | 0.0315 | -2.7042
-16 | -0.533 | 0.19819 | 0.0266 | -2.6893
-15.5 | -0.5107 | 0.18989 | 0.0217 | -2.6895
-15 | -0.4883 | 0.18176 | 0.0168 | -2.6865
-14.5 | -0.4643 | 0.1746 | 0.0122 | -2.6592
-14 | -0.4426 | 0.16641 | 0.0075 | -2.6597
-13.5 | -0.4244 | 0.15728 | 0.0025 | -2.6984
-13 | -0.4045 | 0.14916 | -0.0022 | -2.7119
-12.5 | -0.3876 | 0.14019 | -0.0072 | -2.7648
-12 | -0.3745 | 0.13067 | -0.0123 | -2.866
-11.5 | -0.3679 | 0.11995 | -0.018 | -3.0671
-11 | -0.3103 | 0.10288 | -0.0165 | -3.0161
-10.5 | -0.3076 | 0.09301 | -0.0219 | -3.3072
-10 | -0.3073 | 0.08287 | -0.0273 | -3.7082
-9.5 | -0.3104 | 0.07249 | -0.0327 | -4.282
-9 | -0.3167 | 0.06202 | -0.0384 | -5.1064
-8.5 | -0.3289 | 0.05131 | -0.0448 | -6.4101
-8 | -0.3476 | 0.04003 | -0.0551 | -8.6835
-7.5 | -0.378 | 0.03355 | -0.06 | -11.2668
-7 | -0.3965 | 0.02509 | -0.0618 | -15.8031
-6.5 | -0.4046 | 0.01509 | -0.0621 | -26.8125
-6 | -0.3986 | 0.00566 | -0.0613 | -70.424
-5.5 | -0.3614 | 0.00161 | -0.0598 | -224.472
-5 | -0.2911 | 0.0012 | -0.058 | -242.5833
-4.5 | -0.2184 | 0.00107 | -0.0568 | -204.1121
-4 | -0.1458 | 0.00099 | -0.0561 | -147.2727
-3.5 | -0.0739 | 0.00093 | -0.0557 | -79.4624
-3 | -0.0027 | 0.00088 | -0.0556 | -3.0682
-2.5 | 0.0684 | 0.00086 | -0.0557 | 79.5349
-2 | 0.1389 | 0.00084 | -0.056 | 165.3571
-1.5 | 0.2092 | 0.00082 | -0.0564 | 255.122
-1 | 0.2793 | 0.00081 | -0.0569 | 344.8148
-0.5 | 0.349 | 0.0008 | -0.0575 | 436.25
0 | 0.4259 | 0.00528 | -0.0596 | 80.6629
0.5 | 0.4961 | 0.00519 | -0.0602 | 95.5877
1 | 0.5655 | 0.00485 | -0.061 | 116.5979
1.5 | 0.6342 | 0.00436 | -0.0618 | 145.4587
2 | 0.7041 | 0.00427 | -0.0625 | 164.8946
2.5 | 0.7748 | 0.00439 | -0.0631 | 176.492
3 | 0.845 | 0.00463 | -0.0635 | 182.5054
3.5 | 0.9152 | 0.0049 | -0.0638 | 186.7755
4 | 0.9846 | 0.00526 | -0.0639 | 187.1863
4.5 | 1.0543 | 0.00561 | -0.0638 | 187.9323
5 | 1.1234 | 0.00601 | -0.0634 | 186.9218
5.5 | 1.1889 | 0.00666 | -0.0624 | 178.5135
6 | 1.2497 | 0.00754 | -0.0605 | 165.7427
6.5 | 1.3093 | 0.00836 | -0.0582 | 156.6148
7 | 1.364 | 0.00924 | -0.0549 | 147.619
8 | 1.4175 | 0.01177 | -0.0403 | 120.4333
8.5 | 1.4466 | 0.01354 | -0.0347 | 106.839
9 | 1.4778 | 0.01566 | -0.03 | 94.3678
9.5 | 1.51 | 0.01805 | -0.0257 | 83.6565
10 | 1.5421 | 0.02069 | -0.0219 | 74.5336
10.5 | 1.5684 | 0.02388 | -0.0181 | 65.6784
11 | 1.592 | 0.02746 | -0.0145 | 57.9752
11.5 | 1.6098 | 0.03162 | -0.0111 | 50.9108
12 | 1.6184 | 0.03676 | -0.0081 | 44.0261
12.5 | 1.6071 | 0.04381 | -0.0058 | 36.6834
13 | 1.5822 | 0.05243 | -0.0051 | 30.1774
13.5 | 1.5476 | 0.06272 | -0.0063 | 24.6747
14 | 1.5115 | 0.07403 | -0.0093 | 20.4174
14.5 | 1.476 | 0.08619 | -0.0139 | 17.125
15 | 1.4393 | 0.09944 | -0.0201 | 14.4741
15.5 | 1.4056 | 0.11313 | -0.0274 | 12.4246
16 | 1.3734 | 0.12734 | -0.0359 | 10.7853
16.5 | 1.3451 | 0.14172 | -0.045 | 9.4913
17 | 1.3209 | 0.15595 | -0.0546 | 8.47

## 121. Re 14M Mach 0.00 (1)
BIGFOIL.COM POLAR EXPORT
NACA63-613 a=0.0
NACA63-613 a=0.0 |  |  |  | Cl Max: | 1.466 | at alpha= | 12 | deg
JavaFoil+Calcfoil stall+Eppler ext transition |  |  |  | L/D Max: | 148.394 | at alpha= | 6 | deg
Re: | 14000000 |  |  | Cd Min: | 0.00469 | at alpha= | -4 | deg
Mach: | 0 |  |  | Cl=0 at alpha= | -2.9322 | deg
|  |  |  | @ Cl=0.1, Cd= | 0.005872
|  |  |  | @ Cl=0.4, Cd= | 0.005222
|  |  |  | @ Cl=0.6, Cd= | 0.0057244
alpha (deg) | Cl | Cd | Cm | Cl/Cd
-14 | -0.492 | 0.09081 | -0.019 | -5.414
-13.5 | -0.502 | 0.0853 | -0.019 | -5.88
-13 | -0.51 | 0.08016 | -0.02 | -6.359
-12.5 | -0.515 | 0.07643 | -0.02 | -6.739
-12 | -0.518 | 0.07189 | -0.02 | -7.21
-11.5 | -0.52 | 0.06585 | -0.021 | -7.899
-11 | -0.517 | 0.06303 | -0.021 | -8.197
-10.5 | -0.511 | 0.05872 | -0.022 | -8.702
-10 | -0.506 | 0.05089 | -0.024 | -9.944
-9.5 | -0.491 | 0.04921 | -0.024 | -9.969
-9 | -0.575 | 0.00524 | -0.038 | -109.725
-8.5 | -0.548 | 0.0052 | -0.039 | -105.292
-8 | -0.516 | 0.00512 | -0.039 | -100.721
-7.5 | -0.479 | 0.00499 | -0.039 | -96.074
-7 | -0.438 | 0.00506 | -0.04 | -86.659
-6.5 | -0.393 | 0.00498 | -0.04 | -78.981
-6 | -0.345 | 0.00494 | -0.04 | -69.853
-5.5 | -0.294 | 0.00488 | -0.041 | -60.217
-5 | -0.24 | 0.00482 | -0.041 | -49.757
-4.5 | -0.184 | 0.00473 | -0.041 | -38.922
-4 | -0.126 | 0.00469 | -0.042 | -26.985
-3.5 | -0.068 | 0.00474 | -0.042 | -14.323
-3 | -0.008 | 0.00478 | -0.043 | -1.763
-2.5 | 0.051 | 0.00539 | -0.043 | 9.551
-2 | 0.112 | 0.00599 | -0.043 | 18.635
-1.5 | 0.172 | 0.006 | -0.044 | 28.653
-1 | 0.232 | 0.00598 | -0.044 | 38.855
-0.5 | 0.293 | 0.00599 | -0.045 | 48.873
0 | 0.352 | 0.00519 | -0.045 | 67.858
0.5 | 0.412 | 0.00523 | -0.046 | 78.784
1 | 0.472 | 0.00542 | -0.046 | 87.2
1.5 | 0.532 | 0.00556 | -0.046 | 95.719
2 | 0.592 | 0.0057 | -0.047 | 103.855
2.5 | 0.651 | 0.00588 | -0.047 | 110.639
3 | 0.71 | 0.00608 | -0.048 | 116.837
3.5 | 0.77 | 0.00629 | -0.048 | 122.277
4 | 0.829 | 0.00655 | -0.049 | 126.456
4.5 | 0.886 | 0.00656 | -0.049 | 135.137
5 | 0.944 | 0.00683 | -0.049 | 138.298
5.5 | 1.002 | 0.00714 | -0.05 | 140.219
6 | 1.058 | 0.00713 | -0.05 | 148.394
6.5 | 1.112 | 0.00832 | -0.051 | 133.649
7 | 1.164 | 0.00873 | -0.051 | 133.29
7.5 | 1.213 | 0.00925 | -0.052 | 131.149
8 | 1.257 | 0.01035 | -0.052 | 121.417
8.5 | 1.3 | 0.011 | -0.052 | 118.145
9 | 1.339 | 0.01152 | -0.052 | 116.276
9.5 | 1.375 | 0.0122 | -0.053 | 112.722
10 | 1.406 | 0.01298 | -0.053 | 108.309
10.5 | 1.432 | 0.01378 | -0.053 | 103.895
11 | 1.449 | 0.01477 | -0.054 | 98.113
11.5 | 1.46 | 0.0158 | -0.054 | 92.405
12 | 1.466 | 0.01683 | -0.054 | 87.093
12.5 | 1.464 | 0.01813 | -0.054 | 80.761
13 | 1.456 | 0.01958 | -0.055 | 74.36
13.5 | 1.443 | 0.02099 | -0.055 | 68.739
14 | 1.423 | 0.02259 | -0.055 | 62.99
14.5 | 1.396 | 0.02498 | -0.055 | 55.908
15 | 1.366 | 0.02698 | -0.056 | 50.648
15.5 | 1.332 | 0.02934 | -0.056 | 45.386
16 | 1.295 | 0.03151 | -0.056 | 41.087
16.5 | 1.251 | 0.03517 | -0.056 | 35.583
17 | 1.21 | 0.03744 | -0.056 | 32.314

## 122. Re 14M Mach 0.00 (2)
BIGFOIL.COM POLAR EXPORT
NACA63-613 a=0.0
NACA63-613 a=0.0 |  |  |  | Cl Max: | 1.8158 | at alpha= | 19 | deg
XFOIL ncrit=9 |  |  |  | L/D Max: | 172.575 | at alpha= | 5 | deg
Re: | 14000000 |  |  | Cd Min: | 0.0638 | at alpha= | 20 | deg
Mach: | 0 |  |  | Cl=0 at alpha= | -2.9868 | deg
|  |  |  | @ Cl=0.1, Cd= | 0.0052215
|  |  |  | @ Cl=0.4, Cd= | 0.0049354
|  |  |  | @ Cl=0.6, Cd= | 0.0040888
alpha (deg) | Cl | Cd | Cm | Cl/Cd
-20 | -1.4895 | 0.04072 | -0.0681 | -36.5791
-19.5 | -1.541 | 0.0315 | -0.0698 | -48.9206
-19 | -1.5263 | 0.02918 | -0.0686 | -52.3064
-18.5 | -1.5481 | 0.02557 | -0.0635 | -60.5436
-18 | -1.5369 | 0.02449 | -0.0584 | -62.7562
-17.5 | -1.5214 | 0.02251 | -0.0543 | -67.5877
-17 | -1.4847 | 0.02146 | -0.0524 | -69.1845
-16.5 | -1.4505 | 0.01985 | -0.0504 | -73.073
-16 | -1.4088 | 0.01875 | -0.049 | -75.136
-15.5 | -1.3636 | 0.01787 | -0.048 | -76.3067
-15 | -1.3182 | 0.01687 | -0.047 | -78.1387
-14.5 | -1.2723 | 0.01574 | -0.0461 | -80.8323
-14 | -1.2238 | 0.01484 | -0.0453 | -82.4663
-13.5 | -1.1727 | 0.01422 | -0.0449 | -82.4684
-13 | -1.1225 | 0.01337 | -0.0444 | -83.9566
-12.5 | -1.0712 | 0.01257 | -0.0439 | -85.2188
-12 | -1.0185 | 0.01191 | -0.0436 | -85.5164
-11.5 | -0.9652 | 0.0113 | -0.0434 | -85.4159
-11 | -0.9113 | 0.01072 | -0.0433 | -85.0093
-10.5 | -0.8569 | 0.01016 | -0.0432 | -84.3406
-10 | -0.8023 | 0.00959 | -0.0431 | -83.6601
-9.5 | -0.747 | 0.00909 | -0.0431 | -82.1782
-9 | -0.6912 | 0.00865 | -0.0431 | -79.9075
-8.5 | -0.6357 | 0.0081 | -0.0431 | -78.4815
-8 | -0.5795 | 0.00765 | -0.0432 | -75.7516
-7.5 | -0.5228 | 0.00726 | -0.0434 | -72.011
-7 | -0.4658 | 0.00692 | -0.0436 | -67.3121
-6.5 | -0.4085 | 0.00661 | -0.0439 | -61.8003
-6 | -0.3509 | 0.00635 | -0.0442 | -55.2598
-5.5 | -0.2929 | 0.00618 | -0.0446 | -47.3948
-5 | -0.2349 | 0.00597 | -0.045 | -39.3467
-4.5 | -0.1768 | 0.00574 | -0.0454 | -30.8014
-4 | -0.1188 | 0.00553 | -0.0458 | -21.4828
-3.5 | -0.0602 | 0.00541 | -0.0463 | -11.1275
-2.5 | 0.0571 | 0.00528 | -0.0474 | 10.8144
-2 | 0.1158 | 0.0052 | -0.048 | 22.2692
-1.5 | 0.1745 | 0.00515 | -0.0486 | 33.8835
-1 | 0.2332 | 0.00511 | -0.0492 | 45.636
-0.5 | 0.2919 | 0.00508 | -0.0498 | 57.4606
0 | 0.3505 | 0.00502 | -0.0504 | 69.8207
0.5 | 0.409 | 0.00492 | -0.0511 | 83.1301
1 | 0.4671 | 0.00477 | -0.0517 | 97.9245
1.5 | 0.5245 | 0.00434 | -0.0525 | 120.8525
2 | 0.5819 | 0.00407 | -0.0533 | 142.973
2.5 | 0.6397 | 0.00413 | -0.0539 | 154.891
3 | 0.6975 | 0.00431 | -0.0546 | 161.8329
3.5 | 0.7549 | 0.00455 | -0.0552 | 165.9121
4 | 0.8121 | 0.00478 | -0.0558 | 169.8954
4.5 | 0.8689 | 0.00504 | -0.0563 | 172.4008
5 | 0.925 | 0.00536 | -0.0568 | 172.5746
5.5 | 0.9785 | 0.00598 | -0.057 | 163.6288
6 | 1.0332 | 0.00638 | -0.0573 | 161.9436
7 | 1.1402 | 0.00729 | -0.0576 | 156.406
7.5 | 1.1924 | 0.00776 | -0.0575 | 153.6598
8 | 1.2419 | 0.00833 | -0.057 | 149.0876
8.5 | 1.2912 | 0.0088 | -0.0565 | 146.7273
9 | 1.3417 | 0.00933 | -0.0562 | 143.8049
9.5 | 1.3915 | 0.00984 | -0.0559 | 141.4126
10 | 1.4403 | 0.01036 | -0.0554 | 139.0251
10.5 | 1.4871 | 0.01094 | -0.0546 | 135.9324
11 | 1.5318 | 0.01155 | -0.0536 | 132.6234
11.5 | 1.5746 | 0.01216 | -0.0522 | 129.4901
12 | 1.6118 | 0.01291 | -0.05 | 124.849
12.5 | 1.63 | 0.01371 | -0.0444 | 118.8913
13 | 1.6508 | 0.0148 | -0.0402 | 111.5405
13.5 | 1.6714 | 0.01624 | -0.0367 | 102.9187
14 | 1.6943 | 0.01779 | -0.0339 | 95.2389
14.5 | 1.7136 | 0.01973 | -0.0312 | 86.8525
15 | 1.7318 | 0.02191 | -0.0289 | 79.0415
15.5 | 1.7502 | 0.02427 | -0.027 | 72.1137
16 | 1.766 | 0.02694 | -0.0252 | 65.5531
16.5 | 1.7746 | 0.03036 | -0.0235 | 58.4519
17 | 1.7857 | 0.03379 | -0.0223 | 52.847
17.5 | 1.7959 | 0.03754 | -0.0215 | 47.8396
18 | 1.8051 | 0.04159 | -0.0211 | 43.4023
18.5 | 1.811 | 0.04618 | -0.0211 | 39.2161
19 | 1.8158 | 0.05109 | -0.0213 | 35.5412
19.5 | 1.8141 | 0.057 | -0.0221 | 31.8263
20 | 1.8077 | 0.0638 | -0.0234 | 28.3339

## 123. Re 14M Mach 0.10 (1)
BIGFOIL.COM POLAR EXPORT
NACA63-613 a=0.0
NACA63-613 a=0.0 |  |  |  | Cl Max: | 1.461 | at alpha= | 12 | deg
JavaFoil+Calcfoil stall+Eppler ext transition |  |  |  | L/D Max: | 148.174 | at alpha= | 6 | deg
Re: | 14000000 |  |  | Cd Min: | 0.00473 | at alpha= | -4.5 | deg
Mach: | 0.1 |  |  | Cl=0 at alpha= | -2.9333 | deg
|  |  |  | @ Cl=0.1, Cd= | 0.005878
|  |  |  | @ Cl=0.4, Cd= | 0.0052537
|  |  |  | @ Cl=0.6, Cd= | 0.0057061
alpha (deg) | Cl | Cd | Cm | Cl/Cd
-13.5 | -0.473 | 0.08593 | -0.019 | -5.501
-13 | -0.484 | 0.08218 | -0.019 | -5.884
-12.5 | -0.493 | 0.07754 | -0.019 | -6.352
-12 | -0.499 | 0.07269 | -0.02 | -6.862
-11.5 | -0.503 | 0.06772 | -0.021 | -7.426
-11 | -0.503 | 0.06402 | -0.021 | -7.853
-10.5 | -0.5 | 0.05964 | -0.022 | -8.379
-10 | -0.495 | 0.053 | -0.024 | -9.346
-9.5 | -0.49 | 0.04509 | -0.026 | -10.865
-9 | -0.476 | 0.04057 | -0.027 | -11.74
-8.5 | -0.545 | 0.00522 | -0.039 | -104.33
-8 | -0.514 | 0.00515 | -0.039 | -99.803
-7.5 | -0.478 | 0.005 | -0.04 | -95.651
-7 | -0.438 | 0.00504 | -0.04 | -86.989
-6.5 | -0.394 | 0.00499 | -0.04 | -78.847
-6 | -0.346 | 0.00495 | -0.041 | -69.839
-5.5 | -0.295 | 0.00489 | -0.041 | -60.285
-5 | -0.241 | 0.00485 | -0.041 | -49.61
-4.5 | -0.185 | 0.00473 | -0.042 | -39.063
-4 | -0.127 | 0.00474 | -0.042 | -26.822
-3.5 | -0.068 | 0.00474 | -0.042 | -14.385
-3 | -0.008 | 0.00478 | -0.043 | -1.77
-2.5 | 0.052 | 0.00539 | -0.043 | 9.591
-2 | 0.112 | 0.006 | -0.044 | 18.707
-1.5 | 0.173 | 0.00598 | -0.044 | 28.896
-1 | 0.233 | 0.00598 | -0.044 | 39.024
-0.5 | 0.294 | 0.006 | -0.045 | 49.093
0 | 0.354 | 0.0052 | -0.045 | 68.164
0.5 | 0.414 | 0.00527 | -0.046 | 78.642
1 | 0.475 | 0.00542 | -0.046 | 87.611
1.5 | 0.535 | 0.00556 | -0.047 | 96.185
2 | 0.595 | 0.00569 | -0.047 | 104.407
2.5 | 0.654 | 0.00588 | -0.048 | 111.279
3 | 0.714 | 0.00608 | -0.048 | 117.407
3.5 | 0.773 | 0.00634 | -0.048 | 121.964
4 | 0.833 | 0.0066 | -0.049 | 126.087
4.5 | 0.891 | 0.00661 | -0.049 | 134.742
5 | 0.949 | 0.00683 | -0.05 | 139.005
5.5 | 1.007 | 0.0072 | -0.05 | 139.776
6 | 1.063 | 0.00717 | -0.051 | 148.174
6.5 | 1.117 | 0.00837 | -0.051 | 133.467
7 | 1.169 | 0.00882 | -0.051 | 132.517
7.5 | 1.218 | 0.00933 | -0.052 | 130.434
8 | 1.261 | 0.01045 | -0.052 | 120.74
8.5 | 1.304 | 0.01104 | -0.052 | 118.143
9 | 1.343 | 0.01166 | -0.053 | 115.248
9.5 | 1.378 | 0.01235 | -0.053 | 111.595
10 | 1.409 | 0.01316 | -0.053 | 107.011
10.5 | 1.433 | 0.01399 | -0.054 | 102.458
11 | 1.449 | 0.01501 | -0.054 | 96.527
11.5 | 1.458 | 0.01609 | -0.054 | 90.635
12 | 1.461 | 0.01726 | -0.054 | 84.635
12.5 | 1.457 | 0.01849 | -0.055 | 78.817
13 | 1.445 | 0.02005 | -0.055 | 72.086
13.5 | 1.428 | 0.02149 | -0.055 | 66.449
14 | 1.404 | 0.02318 | -0.055 | 60.561
14.5 | 1.372 | 0.02576 | -0.056 | 53.255
15 | 1.337 | 0.02791 | -0.056 | 47.901
15.5 | 1.299 | 0.02981 | -0.056 | 43.56
16 | 1.254 | 0.03282 | -0.056 | 38.207
16.5 | 1.206 | 0.03671 | -0.056 | 32.841
17 | 1.158 | 0.03963 | -0.056 | 29.211

## 124. Re 14M Mach 0.10 (2)
BIGFOIL.COM POLAR EXPORT
NACA63-613 a=0.0
NACA63-613 a=0.0 |  |  |  | Cl Max: | 1.8031 | at alpha= | 18.5 | deg
XFOIL ncrit=9 |  |  |  | L/D Max: | 173.208 | at alpha= | 4.5 | deg
Re: | 14000000 |  |  | Cd Min: | 0.06866 | at alpha= | 20 | deg
Mach: | 0.1 |  |  | Cl=0 at alpha= | -2.9873 | deg
|  |  |  | @ Cl=0.1, Cd= | 0.0052225
|  |  |  | @ Cl=0.4, Cd= | 0.0049399
|  |  |  | @ Cl=0.6, Cd= | 0.0040871
alpha (deg) | Cl | Cd | Cm | Cl/Cd
-19.5 | -1.4222 | 0.04616 | -0.0683 | -30.8102
-19 | -1.4153 | 0.04134 | -0.0706 | -34.2356
-18.5 | -1.4803 | 0.03137 | -0.0724 | -47.1884
-18 | -1.4616 | 0.02971 | -0.0703 | -49.1956
-17.5 | -1.4942 | 0.02569 | -0.0635 | -58.1627
-17 | -1.4737 | 0.02445 | -0.0591 | -60.274
-16.5 | -1.451 | 0.02212 | -0.0559 | -65.5967
-16 | -1.4134 | 0.02069 | -0.0539 | -68.3132
-15.5 | -1.3701 | 0.01959 | -0.0523 | -69.9387
-15 | -1.3265 | 0.01833 | -0.0508 | -72.3677
-14.5 | -1.2823 | 0.01691 | -0.0494 | -75.8309
-14 | -1.2344 | 0.01582 | -0.0484 | -78.0278
-13.5 | -1.1829 | 0.01512 | -0.0476 | -78.2341
-13 | -1.1327 | 0.0141 | -0.0468 | -80.3333
-12.5 | -1.0812 | 0.01317 | -0.0461 | -82.0957
-12 | -1.0281 | 0.01243 | -0.0456 | -82.7112
-11.5 | -0.9742 | 0.01174 | -0.0452 | -82.9813
-11 | -0.9197 | 0.0111 | -0.0448 | -82.8559
-10.5 | -0.8647 | 0.01047 | -0.0446 | -82.5883
-10 | -0.8095 | 0.00984 | -0.0443 | -82.2663
-9.5 | -0.7536 | 0.0093 | -0.0442 | -81.0323
-9 | -0.6971 | 0.00883 | -0.0441 | -78.9468
-8.5 | -0.641 | 0.00825 | -0.044 | -77.697
-8 | -0.5843 | 0.00776 | -0.044 | -75.2964
-7.5 | -0.5271 | 0.00734 | -0.0441 | -71.812
-7 | -0.4695 | 0.00698 | -0.0442 | -67.2636
-6.5 | -0.4117 | 0.00667 | -0.0444 | -61.7241
-6 | -0.3536 | 0.00638 | -0.0447 | -55.4232
-5 | -0.2366 | 0.006 | -0.0454 | -39.4333
-4.5 | -0.178 | 0.00578 | -0.0458 | -30.7958
-4 | -0.1196 | 0.00554 | -0.0462 | -21.5884
-3.5 | -0.0606 | 0.00541 | -0.0467 | -11.2015
-3 | -0.0015 | 0.00534 | -0.0472 | -0.2809
-2.5 | 0.0575 | 0.00528 | -0.0477 | 10.8902
-2 | 0.1166 | 0.0052 | -0.0483 | 22.4231
-1.5 | 0.1758 | 0.00516 | -0.0489 | 34.0698
-1 | 0.2348 | 0.00512 | -0.0494 | 45.8594
-0.5 | 0.2939 | 0.00508 | -0.0501 | 57.8543
0 | 0.3529 | 0.00502 | -0.0507 | 70.2988
0.5 | 0.4117 | 0.00492 | -0.0513 | 83.6789
1 | 0.4702 | 0.00477 | -0.052 | 98.5744
1.5 | 0.528 | 0.00433 | -0.0528 | 121.94
2 | 0.5858 | 0.00407 | -0.0536 | 143.9312
2.5 | 0.6439 | 0.00414 | -0.0542 | 155.5314
3 | 0.7021 | 0.00431 | -0.0549 | 162.9002
3.5 | 0.7598 | 0.00456 | -0.0555 | 166.6228
4 | 0.8175 | 0.00479 | -0.056 | 170.6681
4.5 | 0.8747 | 0.00505 | -0.0566 | 173.2079
5 | 0.9312 | 0.00538 | -0.057 | 173.0855
5.5 | 0.9851 | 0.006 | -0.0572 | 164.1833
6 | 1.0401 | 0.00641 | -0.0575 | 162.2621
6.5 | 1.0944 | 0.00687 | -0.0576 | 159.3013
7 | 1.1478 | 0.00734 | -0.0577 | 156.376
7.5 | 1.2003 | 0.00781 | -0.0576 | 153.6876
8 | 1.2497 | 0.00842 | -0.0569 | 148.4204
8.5 | 1.2995 | 0.00889 | -0.0563 | 146.1755
9 | 1.3502 | 0.00943 | -0.0559 | 143.1813
9.5 | 1.4001 | 0.00996 | -0.0555 | 140.5723
10 | 1.4491 | 0.01049 | -0.0549 | 138.1411
10.5 | 1.4959 | 0.01108 | -0.0539 | 135.009
11 | 1.5399 | 0.01173 | -0.0526 | 131.2788
11.5 | 1.5821 | 0.01236 | -0.051 | 128.0016
12 | 1.6119 | 0.01314 | -0.0472 | 122.6712
12.5 | 1.6289 | 0.0141 | -0.0417 | 115.5248
13 | 1.6508 | 0.01535 | -0.0378 | 107.544
13.5 | 1.6728 | 0.01688 | -0.0346 | 99.0995
14 | 1.6945 | 0.01864 | -0.0318 | 90.9067
14.5 | 1.7131 | 0.02077 | -0.0292 | 82.4795
15 | 1.7316 | 0.02308 | -0.0269 | 75.026
15.5 | 1.7482 | 0.02572 | -0.025 | 67.9705
16 | 1.7626 | 0.02866 | -0.0233 | 61.5003
16.5 | 1.7703 | 0.03233 | -0.0217 | 54.7572
17 | 1.7824 | 0.0359 | -0.0207 | 49.649
17.5 | 1.7911 | 0.04 | -0.0201 | 44.7775
18 | 1.7976 | 0.04453 | -0.0198 | 40.3683
18.5 | 1.8031 | 0.0494 | -0.0199 | 36.5
19 | 1.803 | 0.0551 | -0.0205 | 32.7223
19.5 | 1.8006 | 0.06136 | -0.0215 | 29.3449
20 | 1.7923 | 0.06866 | -0.0232 | 26.104

## 125. Re 14M Mach 0.25 (1)
BIGFOIL.COM POLAR EXPORT
NACA63-613 a=0.0
NACA63-613 a=0.0 |  |  |  | Cl Max: | 1.441 | at alpha= | 11 | deg
JavaFoil+Calcfoil stall+Eppler ext transition |  |  |  | L/D Max: | 145.644 | at alpha= | 5.5 | deg
Re: | 14000000 |  |  | Cd Min: | 0.00475 | at alpha= | -4.5 | deg
Mach: | 0.25 |  |  | Cl=0 at alpha= | -2.9274 | deg
|  |  |  | @ Cl=0.1, Cd= | 0.0059
|  |  |  | @ Cl=0.4, Cd= | 0.0052806
|  |  |  | @ Cl=0.6, Cd= | 0.0057698
alpha (deg) | Cl | Cd | Cm | Cl/Cd
-12.5 | -0.286 | 0.0815 | -0.019 | -3.515
-12 | -0.324 | 0.07699 | -0.019 | -4.212
-11.5 | -0.357 | 0.07313 | -0.019 | -4.877
-11 | -0.383 | 0.06822 | -0.02 | -5.619
-10.5 | -0.404 | 0.06274 | -0.021 | -6.442
-10 | -0.418 | 0.05852 | -0.021 | -7.148
-9.5 | -0.425 | 0.05551 | -0.021 | -7.649
-9 | -0.425 | 0.05163 | -0.022 | -8.224
-8.5 | -0.418 | 0.04736 | -0.024 | -8.828
-8 | -0.406 | 0.04263 | -0.025 | -9.512
-7.5 | -0.468 | 0.00519 | -0.041 | -90.335
-7 | -0.435 | 0.00511 | -0.041 | -85.045
-6.5 | -0.395 | 0.00506 | -0.041 | -77.967
-6 | -0.349 | 0.00501 | -0.042 | -69.658
-5.5 | -0.299 | 0.00496 | -0.042 | -60.324
-5 | -0.245 | 0.0049 | -0.042 | -50.11
-4.5 | -0.189 | 0.00475 | -0.043 | -39.776
-4 | -0.13 | 0.00475 | -0.043 | -27.398
-3.5 | -0.07 | 0.00475 | -0.044 | -14.726
-3 | -0.009 | 0.00479 | -0.044 | -1.815
-2.5 | 0.053 | 0.00543 | -0.044 | 9.792
-2 | 0.115 | 0.00605 | -0.045 | 19.053
-1.5 | 0.177 | 0.00602 | -0.045 | 29.494
-1 | 0.24 | 0.00603 | -0.046 | 39.731
-0.5 | 0.303 | 0.00604 | -0.046 | 50.052
0 | 0.364 | 0.00524 | -0.047 | 69.475
0.5 | 0.426 | 0.00531 | -0.047 | 80.13
1 | 0.488 | 0.00546 | -0.047 | 89.335
1.5 | 0.549 | 0.00563 | -0.048 | 97.566
2 | 0.611 | 0.0058 | -0.048 | 105.341
2.5 | 0.672 | 0.00602 | -0.049 | 111.728
3 | 0.733 | 0.00622 | -0.049 | 117.883
3.5 | 0.794 | 0.00649 | -0.05 | 122.408
4 | 0.855 | 0.00676 | -0.05 | 126.58
4.5 | 0.915 | 0.00674 | -0.051 | 135.794
5 | 0.974 | 0.00711 | -0.051 | 136.934
5.5 | 1.033 | 0.00709 | -0.052 | 145.644
6 | 1.09 | 0.00824 | -0.052 | 132.201
6.5 | 1.143 | 0.00876 | -0.052 | 130.502
7 | 1.195 | 0.00925 | -0.053 | 129.225
7.5 | 1.243 | 0.00986 | -0.053 | 125.999
8 | 1.286 | 0.01114 | -0.053 | 115.437
8.5 | 1.328 | 0.01179 | -0.053 | 112.631
9 | 1.364 | 0.01256 | -0.054 | 108.62
9.5 | 1.395 | 0.01339 | -0.054 | 104.156
10 | 1.42 | 0.01432 | -0.054 | 99.111
10.5 | 1.437 | 0.01541 | -0.055 | 93.226
11 | 1.441 | 0.01657 | -0.055 | 86.942
11.5 | 1.435 | 0.01797 | -0.055 | 79.844
12 | 1.419 | 0.01937 | -0.056 | 73.231
12.5 | 1.391 | 0.02116 | -0.056 | 65.723
13 | 1.351 | 0.02323 | -0.056 | 58.155
13.5 | 1.3 | 0.02551 | -0.056 | 50.98
14 | 1.241 | 0.02746 | -0.056 | 45.169
14.5 | 1.169 | 0.03059 | -0.057 | 38.202
15 | 1.086 | 0.03529 | -0.056 | 30.765
15.5 | 0.996 | 0.04006 | -0.056 | 24.87
16 | 0.904 | 0.04393 | -0.056 | 20.571

## 126. Re 14M Mach 0.25 (2)
BIGFOIL.COM POLAR EXPORT
NACA63-613 a=0.0
NACA63-613 a=0.0 |  |  |  | Cl Max: | 1.7559 | at alpha= | 17 | deg
XFOIL ncrit=9 |  |  |  | L/D Max: | 176.764 | at alpha= | 4.5 | deg
Re: | 14000000 |  |  | Cd Min: | 0.16912 | at alpha= | -16.5 | deg
Mach: | 0.25 |  |  | Cl=0 at alpha= | -2.9886 | deg
|  |  |  | @ Cl=0.1, Cd= | 0.0052543
|  |  |  | @ Cl=0.4, Cd= | 0.004994
|  |  |  | @ Cl=0.6, Cd= | 0.0041169
alpha (deg) | Cl | Cd | Cm | Cl/Cd
-16.5 | -0.5875 | 0.16912 | 0.0165 | -3.4739
-16 | -0.5686 | 0.16276 | 0.0125 | -3.4935
-15 | -0.5254 | 0.15181 | 0.0053 | -3.4609
-14.5 | -0.5584 | 0.13187 | -0.0052 | -4.2345
-14 | -0.5681 | 0.11933 | -0.0126 | -4.7607
-13.5 | -0.5313 | 0.11773 | -0.0136 | -4.5129
-13 | -0.5824 | 0.09744 | -0.0261 | -5.977
-12.5 | -0.8937 | 0.04409 | -0.0654 | -20.2699
-12 | -0.989 | 0.02866 | -0.0609 | -34.508
-11.5 | -0.9976 | 0.01885 | -0.0574 | -52.9231
-11 | -0.953 | 0.01595 | -0.0554 | -59.7492
-10.5 | -0.9012 | 0.01396 | -0.0537 | -64.5559
-10 | -0.8462 | 0.01237 | -0.0523 | -68.4074
-9.5 | -0.7886 | 0.0112 | -0.0512 | -70.4107
-9 | -0.7295 | 0.01032 | -0.0503 | -70.688
-8.5 | -0.6706 | 0.00938 | -0.0494 | -71.4925
-8 | -0.6116 | 0.00849 | -0.0487 | -72.0377
-7.5 | -0.5515 | 0.00784 | -0.0482 | -70.3444
-7 | -0.4909 | 0.00733 | -0.0478 | -66.9714
-6.5 | -0.4299 | 0.00695 | -0.0476 | -61.8561
-6 | -0.3689 | 0.00659 | -0.0475 | -55.9788
-5.5 | -0.3077 | 0.00631 | -0.0475 | -48.7639
-4.5 | -0.185 | 0.00588 | -0.0479 | -31.4626
-4 | -0.1242 | 0.00559 | -0.0481 | -22.2182
-3.5 | -0.0628 | 0.00546 | -0.0485 | -11.5018
-3 | -0.0014 | 0.00537 | -0.0489 | -0.26071
-2.5 | 0.06 | 0.0053 | -0.0494 | 11.3208
-2 | 0.1212 | 0.00523 | -0.0499 | 23.174
-1.5 | 0.1825 | 0.00518 | -0.0505 | 35.2317
-1 | 0.2437 | 0.00513 | -0.0511 | 47.5049
-0.5 | 0.3048 | 0.0051 | -0.0517 | 59.7647
0 | 0.3659 | 0.00505 | -0.0523 | 72.4554
0.5 | 0.4268 | 0.00495 | -0.053 | 86.2222
1 | 0.4874 | 0.0048 | -0.0537 | 101.5417
1.5 | 0.5471 | 0.00432 | -0.0545 | 126.6435
2 | 0.607 | 0.00409 | -0.0552 | 148.4108
2.5 | 0.6673 | 0.00418 | -0.0559 | 159.6411
3 | 0.7277 | 0.00435 | -0.0565 | 167.2874
3.5 | 0.7875 | 0.00461 | -0.057 | 170.8243
4 | 0.8474 | 0.00485 | -0.0576 | 174.7216
4.5 | 0.9068 | 0.00513 | -0.058 | 176.7641
5 | 0.9657 | 0.00547 | -0.0584 | 176.5448
5.5 | 1.0213 | 0.00613 | -0.0584 | 166.6069
6 | 1.0783 | 0.00659 | -0.0584 | 163.6267
6.5 | 1.1342 | 0.00712 | -0.0583 | 159.2978
7 | 1.1893 | 0.00764 | -0.058 | 155.6675
7.5 | 1.2428 | 0.00822 | -0.0574 | 151.1922
8 | 1.2934 | 0.00884 | -0.0562 | 146.3122
8.5 | 1.3446 | 0.00938 | -0.0551 | 143.3475
9 | 1.3965 | 0.00997 | -0.0541 | 140.0702
9.5 | 1.4465 | 0.01059 | -0.0528 | 136.5911
10 | 1.4938 | 0.01126 | -0.0511 | 132.6643
10.5 | 1.5374 | 0.01198 | -0.0488 | 128.3306
11 | 1.5669 | 0.01274 | -0.044 | 122.9906
11.5 | 1.586 | 0.01388 | -0.0383 | 114.2651
12 | 1.6104 | 0.01529 | -0.0342 | 105.3237
12.5 | 1.6327 | 0.01712 | -0.0305 | 95.368
13 | 1.6575 | 0.01904 | -0.0275 | 87.0536
13.5 | 1.676 | 0.02154 | -0.0245 | 77.8087
14 | 1.6951 | 0.02422 | -0.022 | 69.9876
14.5 | 1.7126 | 0.0272 | -0.0198 | 62.9632
15 | 1.7211 | 0.03104 | -0.0177 | 55.4478
15.5 | 1.7335 | 0.0349 | -0.0163 | 49.6705
16 | 1.7449 | 0.03907 | -0.0152 | 44.6609
16.5 | 1.7504 | 0.04405 | -0.0146 | 39.7367
17 | 1.7559 | 0.04927 | -0.0143 | 35.6383
17.5 | 1.7531 | 0.05565 | -0.0147 | 31.5022
18 | 1.7503 | 0.06237 | -0.0157 | 28.0632
18.5 | 1.7458 | 0.06962 | -0.0173 | 25.0761
19 | 1.7398 | 0.0774 | -0.0195 | 22.478
19.5 | 1.7306 | 0.08589 | -0.0224 | 20.149
20 | 1.7166 | 0.09543 | -0.0262 | 17.9881

## 127. Re 14M Mach 0.50 (1)
BIGFOIL.COM POLAR EXPORT
NACA63-613 a=0.0
NACA63-613 a=0.0 |  |  |  | Cl Max: | 1.39 | at alpha= | 8.5 | deg
JavaFoil+Calcfoil stall+Eppler ext transition |  |  |  | L/D Max: | 134.019 | at alpha= | 4 | deg
Re: | 14000000 |  |  | Cd Min: | 0.00482 | at alpha= | -3.5 | deg
Mach: | 0.5 |  |  | Cl=0 at alpha= | -2.9275 | deg
|  |  |  | @ Cl=0.1, Cd= | 0.0059459
|  |  |  | @ Cl=0.4, Cd= | 0.0062839
|  |  |  | @ Cl=0.6, Cd= | 0.0059318
alpha (deg) | Cl | Cd | Cm | Cl/Cd
-20 | -0.967 | 0.16273 | -0.023 | -5.944
-19.5 | -0.941 | 0.14544 | -0.023 | -6.468
-19 | -0.911 | 0.13916 | -0.023 | -6.549
-18.5 | -0.882 | 0.13419 | -0.023 | -6.575
-18 | -0.855 | 0.12863 | -0.023 | -6.643
-17.5 | -0.827 | 0.11943 | -0.023 | -6.925
-17 | -0.797 | 0.12253 | -0.023 | -6.506
-16.5 | -0.769 | 0.11552 | -0.023 | -6.658
-16 | -0.74 | 0.11052 | -0.022 | -6.691
-15.5 | -0.713 | 0.10157 | -0.023 | -7.017
-15 | -0.686 | 0.09459 | -0.024 | -7.249
-14.5 | -0.661 | 0.08505 | -0.025 | -7.776
-14 | -0.637 | 0.07598 | -0.027 | -8.39
-13.5 | -0.596 | 0.09347 | -0.022 | -6.377
-13 | -0.569 | 0.08445 | -0.022 | -6.732
-12.5 | -0.541 | 0.07774 | -0.023 | -6.963
-12 | -0.515 | 0.07122 | -0.024 | -7.224
-11.5 | -0.489 | 0.06366 | -0.026 | -7.684
-11 | -0.467 | 0.0543 | -0.029 | -8.595
-10.5 | -0.528 | 0.00538 | -0.043 | -98.044
-10 | -0.397 | 0.06707 | -0.021 | -5.92
-9.5 | -0.369 | 0.06008 | -0.022 | -6.149
-9 | -0.342 | 0.05428 | -0.023 | -6.295
-8.5 | -0.315 | 0.0485 | -0.026 | -6.502
-8 | -0.335 | 0.01144 | -0.042 | -29.273
-7.5 | -0.256 | 0.04984 | -0.022 | -5.14
-7 | -0.228 | 0.04709 | -0.022 | -4.84
-6.5 | -0.2 | 0.04444 | -0.022 | -4.499
-6 | -0.172 | 0.0404 | -0.024 | -4.262
-5.5 | -0.217 | 0.0367 | -0.026 | -5.922
-5 | -0.251 | 0.00512 | -0.047 | -48.982
-4.5 | -0.202 | 0.00509 | -0.048 | -39.68
-4 | -0.142 | 0.00485 | -0.048 | -29.356
-3.5 | -0.077 | 0.00482 | -0.049 | -16.023
-3 | -0.01 | 0.00482 | -0.049 | -2.002
-2.5 | 0.059 | 0.00553 | -0.05 | 10.696
-2 | 0.128 | 0.00623 | -0.05 | 20.635
-1.5 | 0.198 | 0.00624 | -0.051 | 31.755
-1 | 0.268 | 0.00619 | -0.051 | 43.275
-0.5 | 0.338 | 0.00623 | -0.052 | 54.311
0 | 0.407 | 0.00629 | -0.052 | 64.6
0.5 | 0.476 | 0.00557 | -0.053 | 85.393
1 | 0.545 | 0.00577 | -0.053 | 94.312
1.5 | 0.613 | 0.00597 | -0.054 | 102.668
2 | 0.682 | 0.00623 | -0.054 | 109.478
2.5 | 0.75 | 0.00652 | -0.055 | 115.145
3 | 0.818 | 0.0069 | -0.055 | 118.559
3.5 | 0.885 | 0.00693 | -0.056 | 127.695
4 | 0.951 | 0.0071 | -0.056 | 134.019
4.5 | 1.015 | 0.00807 | -0.056 | 125.702
5 | 1.076 | 0.00864 | -0.057 | 124.542
5.5 | 1.137 | 0.00933 | -0.057 | 121.87
6 | 1.194 | 0.01013 | -0.057 | 117.843
6.5 | 1.248 | 0.01096 | -0.058 | 113.814
7 | 1.298 | 0.01191 | -0.058 | 108.903
7.5 | 1.336 | 0.014 | -0.058 | 95.459
8 | 1.369 | 0.01519 | -0.058 | 90.134
8.5 | 1.39 | 0.01663 | -0.059 | 83.557
9 | 1.379 | 0.01842 | -0.059 | 74.894
9.5 | 1.312 | 0.02065 | -0.059 | 63.55
10 | 0.826 | 0.02461 | -0.059 | 33.557
10.5 | 0.854 | 0.0264 | -0.059 | 32.332
11 | 0.883 | 0.02695 | -0.06 | 32.772
11.5 | 0.907 | 0.03128 | -0.06 | 28.997
12 | 0.918 | 0.04095 | -0.058 | 22.413
12.5 | 0.96 | 0.03612 | -0.06 | 26.574
13 | 0.978 | 0.04316 | -0.06 | 22.661
13.5 | 1.01 | 0.04233 | -0.06 | 23.858

## 128. Re 14M Mach 0.50 (2)
BIGFOIL.COM POLAR EXPORT
NACA63-613 a=0.0
NACA63-613 a=0.0 |  |  |  | Cl Max: | 1.6362 | at alpha= | 12 | deg
XFOIL ncrit=9 |  |  |  | L/D Max: | 189.372 | at alpha= | 4.5 | deg
Re: | 14000000 |  |  | Cd Min: | 0.12652 | at alpha= | 16 | deg
Mach: | 0.5 |  |  | Cl=0 at alpha= | -99 | deg
|  |  |  | @ Cl=0.1, Cd= | 0.00519
|  |  |  | @ Cl=0.4, Cd= | 0.00519
|  |  |  | @ Cl=0.6, Cd= | 0.0046693
alpha (deg) | Cl | Cd | Cm | Cl/Cd
0 | 0.4259 | 0.00519 | -0.0596 | 82.0617
0.5 | 0.4961 | 0.00513 | -0.0602 | 96.7057
1 | 0.5662 | 0.00496 | -0.061 | 114.1532
1.5 | 0.6348 | 0.00437 | -0.0619 | 145.2632
2 | 0.7045 | 0.00426 | -0.0625 | 165.3756
2.5 | 0.7749 | 0.00437 | -0.0631 | 177.3227
3 | 0.8454 | 0.00459 | -0.0636 | 184.183
3.5 | 0.9155 | 0.00488 | -0.0639 | 187.6025
4 | 0.9849 | 0.00524 | -0.064 | 187.958
4.5 | 1.0548 | 0.00557 | -0.0639 | 189.3716
5 | 1.1239 | 0.00598 | -0.0635 | 187.9431
5.5 | 1.1889 | 0.00667 | -0.0624 | 178.2459
6 | 1.2513 | 0.00746 | -0.0608 | 167.7346
6.5 | 1.3114 | 0.00827 | -0.0585 | 158.5732
7 | 1.3688 | 0.00907 | -0.0555 | 150.9151
7.5 | 1.4086 | 0.01028 | -0.05 | 137.0233
8 | 1.4285 | 0.01138 | -0.0414 | 125.5272
8.5 | 1.4571 | 0.01303 | -0.0354 | 111.8266
9 | 1.4884 | 0.01507 | -0.0305 | 98.7658
9.5 | 1.5218 | 0.01735 | -0.0262 | 87.7118
10 | 1.5555 | 0.01987 | -0.0223 | 78.2838
10.5 | 1.5832 | 0.02293 | -0.0184 | 69.0449
11 | 1.6104 | 0.02626 | -0.0147 | 61.3252
11.5 | 1.6293 | 0.03031 | -0.0112 | 53.7545
12 | 1.6362 | 0.03551 | -0.0079 | 46.0772
12.5 | 1.6226 | 0.04259 | -0.0054 | 38.0981
13 | 1.5946 | 0.05137 | -0.0045 | 31.0415
13.5 | 1.5578 | 0.06174 | -0.0056 | 25.2316
14 | 1.5216 | 0.07295 | -0.0085 | 20.8581
14.5 | 1.4852 | 0.08514 | -0.013 | 17.4442
15 | 1.4461 | 0.09858 | -0.0193 | 14.6693
15.5 | 1.4126 | 0.1122 | -0.0266 | 12.59
16 | 1.3795 | 0.12652 | -0.0351 | 10.9034

## 129. Re 16M Mach 0.00 (1)
BIGFOIL.COM POLAR EXPORT
NACA63-613 a=0.0
NACA63-613 a=0.0 |  |  |  | Cl Max: | 1.467 | at alpha= | 12 | deg
JavaFoil+Calcfoil stall+Eppler ext transition |  |  |  | L/D Max: | 150.084 | at alpha= | 6.5 | deg
Re: | 16000000 |  |  | Cd Min: | 0.00467 | at alpha= | -4.5 | deg
Mach: | 0 |  |  | Cl=0 at alpha= | -2.9322 | deg
|  |  |  | @ Cl=0.1, Cd= | 0.005812
|  |  |  | @ Cl=0.4, Cd= | 0.005286
|  |  |  | @ Cl=0.6, Cd= | 0.0057317
alpha (deg) | Cl | Cd | Cm | Cl/Cd
-14 | -0.492 | 0.09054 | -0.019 | -5.431
-13.5 | -0.502 | 0.08483 | -0.019 | -5.915
-13 | -0.51 | 0.07971 | -0.02 | -6.397
-12.5 | -0.515 | 0.07577 | -0.02 | -6.802
-12 | -0.519 | 0.07122 | -0.02 | -7.282
-11.5 | -0.521 | 0.06529 | -0.021 | -7.975
-11 | -0.517 | 0.06228 | -0.021 | -8.305
-10.5 | -0.512 | 0.05792 | -0.022 | -8.835
-10 | -0.51 | 0.04796 | -0.026 | -10.631
-9.5 | -0.493 | 0.04702 | -0.025 | -10.489
-9 | -0.575 | 0.00517 | -0.038 | -111.288
-8.5 | -0.548 | 0.00513 | -0.039 | -106.807
-8 | -0.516 | 0.00504 | -0.039 | -102.306
-7.5 | -0.479 | 0.00491 | -0.039 | -97.498
-7 | -0.438 | 0.00499 | -0.04 | -87.837
-6.5 | -0.393 | 0.00491 | -0.04 | -80.148
-6 | -0.345 | 0.00486 | -0.04 | -70.909
-5.5 | -0.294 | 0.00482 | -0.041 | -60.971
-5 | -0.24 | 0.00476 | -0.041 | -50.367
-4.5 | -0.184 | 0.00467 | -0.041 | -39.42
-4 | -0.126 | 0.00468 | -0.042 | -27.036
-3.5 | -0.068 | 0.00469 | -0.042 | -14.463
-3 | -0.008 | 0.00473 | -0.043 | -1.78
-2.5 | 0.051 | 0.00533 | -0.043 | 9.664
-2 | 0.112 | 0.00593 | -0.043 | 18.812
-1.5 | 0.172 | 0.00593 | -0.044 | 29.002
-1 | 0.232 | 0.00594 | -0.044 | 39.118
-0.5 | 0.293 | 0.00596 | -0.045 | 49.118
0 | 0.352 | 0.00519 | -0.045 | 67.885
0.5 | 0.412 | 0.00531 | -0.046 | 77.623
1 | 0.472 | 0.00542 | -0.046 | 87.162
1.5 | 0.532 | 0.00554 | -0.046 | 96.073
2 | 0.592 | 0.00571 | -0.047 | 103.549
2.5 | 0.651 | 0.00587 | -0.047 | 110.881
3 | 0.71 | 0.00607 | -0.048 | 117.118
3.5 | 0.77 | 0.00628 | -0.048 | 122.476
4 | 0.829 | 0.00659 | -0.049 | 125.714
4.5 | 0.886 | 0.00652 | -0.049 | 135.923
5 | 0.944 | 0.00686 | -0.049 | 137.607
5.5 | 1.002 | 0.00713 | -0.05 | 140.527
6 | 1.058 | 0.00711 | -0.05 | 148.823
6.5 | 1.112 | 0.00741 | -0.051 | 150.084
7 | 1.165 | 0.00865 | -0.051 | 134.62
7.5 | 1.214 | 0.00915 | -0.052 | 132.613
8 | 1.258 | 0.01016 | -0.052 | 123.84
8.5 | 1.302 | 0.01077 | -0.052 | 120.82
9 | 1.341 | 0.01126 | -0.052 | 119.053
9.5 | 1.376 | 0.01192 | -0.053 | 115.497
10 | 1.407 | 0.0127 | -0.053 | 110.865
10.5 | 1.434 | 0.01347 | -0.053 | 106.457
11 | 1.451 | 0.01443 | -0.054 | 100.555
11.5 | 1.462 | 0.01542 | -0.054 | 94.811
12 | 1.467 | 0.01644 | -0.054 | 89.248
12.5 | 1.466 | 0.01763 | -0.055 | 83.149
13 | 1.458 | 0.01911 | -0.055 | 76.296
13.5 | 1.445 | 0.02039 | -0.055 | 70.845
14 | 1.425 | 0.02197 | -0.055 | 64.867
14.5 | 1.398 | 0.02434 | -0.056 | 57.445
15 | 1.368 | 0.02626 | -0.056 | 52.093
15.5 | 1.333 | 0.02862 | -0.056 | 46.589
16 | 1.296 | 0.0307 | -0.056 | 42.228
16.5 | 1.254 | 0.03411 | -0.056 | 36.756
17 | 1.212 | 0.0363 | -0.057 | 33.388

## 130. Re 16M Mach 0.00 (2)
BIGFOIL.COM POLAR EXPORT
NACA63-613 a=0.0
NACA63-613 a=0.0 |  |  |  | Cl Max: | 1.8279 | at alpha= | 19 | deg
XFOIL ncrit=9 |  |  |  | L/D Max: | 172.059 | at alpha= | 4.5 | deg
Re: | 16000000 |  |  | Cd Min: | 0.06171 | at alpha= | 20 | deg
Mach: | 0 |  |  | Cl=0 at alpha= | -2.9847 | deg
|  |  |  | @ Cl=0.1, Cd= | 0.0051286
|  |  |  | @ Cl=0.4, Cd= | 0.0049105
|  |  |  | @ Cl=0.6, Cd= | 0.0041262
alpha (deg) | Cl | Cd | Cm | Cl/Cd
-20 | -1.5627 | 0.03358 | -0.0704 | -46.5366
-19.5 | -1.5874 | 0.02804 | -0.069 | -56.612
-19 | -1.578 | 0.02616 | -0.066 | -60.3211
-18.5 | -1.5911 | 0.0237 | -0.0593 | -67.135
-18 | -1.5686 | 0.02262 | -0.0554 | -69.3457
-17.5 | -1.5404 | 0.02097 | -0.0527 | -73.4573
-17 | -1.5015 | 0.01993 | -0.051 | -75.3387
-16.5 | -1.4633 | 0.01857 | -0.0493 | -78.7991
-16 | -1.4199 | 0.01754 | -0.0481 | -80.9521
-15.5 | -1.3737 | 0.0167 | -0.0471 | -82.2575
-15 | -1.3269 | 0.01578 | -0.0462 | -84.0875
-14.5 | -1.2795 | 0.0148 | -0.0454 | -86.4527
-13.5 | -1.1785 | 0.01338 | -0.0443 | -88.0792
-13 | -1.1274 | 0.01261 | -0.0439 | -89.4052
-12.5 | -1.0754 | 0.01189 | -0.0435 | -90.4458
-12 | -1.0223 | 0.0113 | -0.0432 | -90.469
-11.5 | -0.9685 | 0.01072 | -0.0431 | -90.3451
-11 | -0.9143 | 0.01019 | -0.0429 | -89.7252
-10.5 | -0.8595 | 0.00968 | -0.0429 | -88.7913
-10 | -0.8045 | 0.00916 | -0.0428 | -87.8275
-9.5 | -0.749 | 0.00871 | -0.0428 | -85.9931
-9 | -0.6929 | 0.00832 | -0.0429 | -83.2812
-8.5 | -0.6367 | 0.00791 | -0.043 | -80.493
-8 | -0.5801 | 0.00753 | -0.0432 | -77.0385
-7.5 | -0.5234 | 0.00716 | -0.0434 | -73.1006
-7 | -0.4663 | 0.00681 | -0.0436 | -68.4728
-6.5 | -0.409 | 0.00651 | -0.0438 | -62.8264
-6 | -0.3514 | 0.00624 | -0.0441 | -56.3141
-5 | -0.2353 | 0.00587 | -0.0449 | -40.0852
-4.5 | -0.1771 | 0.00567 | -0.0454 | -31.2346
-4 | -0.119 | 0.00542 | -0.0458 | -21.9557
-3.5 | -0.0605 | 0.00532 | -0.0463 | -11.3722
-3 | -0.0018 | 0.00525 | -0.0468 | -0.34286
-2.5 | 0.0569 | 0.00518 | -0.0474 | 10.9846
-2 | 0.1156 | 0.00511 | -0.048 | 22.6223
-1.5 | 0.1743 | 0.00509 | -0.0486 | 34.2436
-1 | 0.2331 | 0.00503 | -0.0492 | 46.3419
-0.5 | 0.2918 | 0.00499 | -0.0498 | 58.477
0 | 0.3504 | 0.00497 | -0.0504 | 70.503
0.5 | 0.4088 | 0.0049 | -0.0511 | 83.4286
1 | 0.4671 | 0.00479 | -0.0517 | 97.5157
1.5 | 0.5249 | 0.00451 | -0.0525 | 116.3858
2 | 0.5821 | 0.00412 | -0.0533 | 141.2864
2.5 | 0.6397 | 0.00414 | -0.0539 | 154.5169
3 | 0.6974 | 0.00434 | -0.0546 | 160.6912
3.5 | 0.7549 | 0.00456 | -0.0552 | 165.5482
4 | 0.8121 | 0.00479 | -0.0558 | 169.5407
4.5 | 0.8689 | 0.00505 | -0.0563 | 172.0594
5 | 0.9247 | 0.00543 | -0.0568 | 170.2947
5.5 | 0.9787 | 0.00599 | -0.057 | 163.389
6 | 1.0335 | 0.00638 | -0.0573 | 161.9906
6.5 | 1.0876 | 0.00681 | -0.0576 | 159.7063
7 | 1.1409 | 0.00726 | -0.0577 | 157.1488
7.5 | 1.1934 | 0.00774 | -0.0577 | 154.186
8 | 1.2441 | 0.00827 | -0.0574 | 150.4353
8.5 | 1.2928 | 0.00874 | -0.0567 | 147.9176
9 | 1.3439 | 0.00915 | -0.0565 | 146.8743
9.5 | 1.394 | 0.00965 | -0.0562 | 144.456
10 | 1.443 | 0.01017 | -0.0558 | 141.8879
10.5 | 1.4909 | 0.01069 | -0.0552 | 139.4668
11 | 1.5361 | 0.0113 | -0.0542 | 135.9381
11.5 | 1.5799 | 0.01188 | -0.053 | 132.9882
12 | 1.6185 | 0.01261 | -0.051 | 128.3505
12.5 | 1.6421 | 0.01336 | -0.0463 | 122.9117
13 | 1.6598 | 0.0144 | -0.0413 | 115.2639
13.5 | 1.682 | 0.01567 | -0.0378 | 107.3389
14 | 1.7031 | 0.01724 | -0.0347 | 98.7877
14.5 | 1.7229 | 0.01909 | -0.032 | 90.2514
15 | 1.7425 | 0.02113 | -0.0296 | 82.4657
15.5 | 1.7609 | 0.02342 | -0.0276 | 75.1879
16 | 1.7763 | 0.02606 | -0.0257 | 68.1619
16.5 | 1.7871 | 0.02925 | -0.0239 | 61.0974
17 | 1.7996 | 0.03247 | -0.0227 | 55.4235
17.5 | 1.811 | 0.03602 | -0.0218 | 50.2776
18 | 1.8174 | 0.04027 | -0.0212 | 45.1304
18.5 | 1.827 | 0.04438 | -0.021 | 41.1672
19 | 1.8279 | 0.04966 | -0.0212 | 36.8083
19.5 | 1.8276 | 0.0553 | -0.0218 | 33.0488
20 | 1.8234 | 0.06171 | -0.0229 | 29.5479

## 131. Re 16M Mach 0.10 (1)
BIGFOIL.COM POLAR EXPORT
NACA63-613 a=0.0
NACA63-613 a=0.0 |  |  |  | Cl Max: | 1.463 | at alpha= | 12 | deg
JavaFoil+Calcfoil stall+Eppler ext transition |  |  |  | L/D Max: | 149.658 | at alpha= | 6.5 | deg
Re: | 16000000 |  |  | Cd Min: | 0.00467 | at alpha= | -4.5 | deg
Mach: | 0.1 |  |  | Cl=0 at alpha= | -2.9333 | deg
|  |  |  | @ Cl=0.1, Cd= | 0.005818
|  |  |  | @ Cl=0.4, Cd= | 0.005282
|  |  |  | @ Cl=0.6, Cd= | 0.0057552
alpha (deg) | Cl | Cd | Cm | Cl/Cd
-14.5 | -0.446 | 0.09714 | -0.018 | -4.589
-14 | -0.46 | 0.09112 | -0.019 | -5.049
-13.5 | -0.473 | 0.08562 | -0.019 | -5.522
-13 | -0.484 | 0.08169 | -0.019 | -5.922
-12.5 | -0.493 | 0.07685 | -0.02 | -6.412
-12 | -0.499 | 0.07222 | -0.02 | -6.912
-11.5 | -0.503 | 0.06697 | -0.021 | -7.515
-11 | -0.503 | 0.06331 | -0.021 | -7.95
-10.5 | -0.5 | 0.05891 | -0.022 | -8.492
-10 | -0.497 | 0.05156 | -0.024 | -9.639
-9.5 | -0.57 | 0.01009 | -0.037 | -56.495
-9 | -0.57 | 0.00521 | -0.039 | -109.479
-8.5 | -0.545 | 0.00515 | -0.039 | -105.741
-8 | -0.514 | 0.00507 | -0.039 | -101.332
-7.5 | -0.478 | 0.00493 | -0.04 | -97.067
-7 | -0.438 | 0.00497 | -0.04 | -88.179
-6.5 | -0.394 | 0.00492 | -0.04 | -80.012
-6 | -0.346 | 0.00488 | -0.041 | -70.895
-5.5 | -0.295 | 0.00483 | -0.041 | -61.041
-5 | -0.241 | 0.00479 | -0.041 | -50.213
-4.5 | -0.185 | 0.00467 | -0.042 | -39.563
-4 | -0.127 | 0.00468 | -0.042 | -27.16
-3.5 | -0.068 | 0.00469 | -0.042 | -14.526
-3 | -0.008 | 0.00473 | -0.043 | -1.787
-2.5 | 0.052 | 0.00533 | -0.043 | 9.7
-2 | 0.112 | 0.00594 | -0.044 | 18.887
-1.5 | 0.173 | 0.00595 | -0.044 | 29.01
-1 | 0.233 | 0.00594 | -0.044 | 39.286
-0.5 | 0.294 | 0.00599 | -0.045 | 49.125
0 | 0.354 | 0.00519 | -0.045 | 68.234
0.5 | 0.414 | 0.00531 | -0.046 | 78.018
1 | 0.475 | 0.00542 | -0.046 | 87.589
1.5 | 0.535 | 0.00557 | -0.047 | 95.983
2 | 0.595 | 0.00574 | -0.047 | 103.567
2.5 | 0.654 | 0.00592 | -0.048 | 110.586
3 | 0.714 | 0.00609 | -0.048 | 117.158
3.5 | 0.773 | 0.00631 | -0.048 | 122.485
4 | 0.833 | 0.00666 | -0.049 | 125.026
4.5 | 0.891 | 0.0066 | -0.049 | 134.999
5 | 0.949 | 0.00688 | -0.05 | 137.883
5.5 | 1.007 | 0.00718 | -0.05 | 140.213
6 | 1.063 | 0.00715 | -0.051 | 148.61
6.5 | 1.118 | 0.00747 | -0.051 | 149.658
7 | 1.17 | 0.00872 | -0.051 | 134.145
7.5 | 1.219 | 0.00926 | -0.052 | 131.621
8 | 1.263 | 0.01028 | -0.052 | 122.88
8.5 | 1.306 | 0.0109 | -0.052 | 119.819
9 | 1.345 | 0.0114 | -0.053 | 118.003
9.5 | 1.38 | 0.01211 | -0.053 | 113.895
10 | 1.41 | 0.01287 | -0.053 | 109.562
10.5 | 1.435 | 0.01367 | -0.054 | 104.953
11 | 1.451 | 0.01467 | -0.054 | 98.89
11.5 | 1.46 | 0.01571 | -0.054 | 92.977
12 | 1.463 | 0.01679 | -0.054 | 87.154
12.5 | 1.459 | 0.01809 | -0.055 | 80.634
13 | 1.447 | 0.01961 | -0.055 | 73.762
13.5 | 1.429 | 0.02103 | -0.055 | 67.967
14 | 1.405 | 0.02274 | -0.056 | 61.784
14.5 | 1.374 | 0.02512 | -0.056 | 54.697
15 | 1.339 | 0.02718 | -0.056 | 49.256
15.5 | 1.3 | 0.02914 | -0.056 | 44.608
16 | 1.256 | 0.03184 | -0.056 | 39.45
16.5 | 1.208 | 0.03568 | -0.056 | 33.848
17 | 1.16 | 0.03839 | -0.057 | 30.203

## 132. Re 16M Mach 0.10 (2)
BIGFOIL.COM POLAR EXPORT
NACA63-613 a=0.0
NACA63-613 a=0.0 |  |  |  | Cl Max: | 1.817 | at alpha= | 18.5 | deg
XFOIL ncrit=9 |  |  |  | L/D Max: | 172.866 | at alpha= | 4.5 | deg
Re: | 16000000 |  |  | Cd Min: | 0.06604 | at alpha= | 20 | deg
Mach: | 0.1 |  |  | Cl=0 at alpha= | -2.9848 | deg
|  |  |  | @ Cl=0.1, Cd= | 0.0051367
|  |  |  | @ Cl=0.4, Cd= | 0.0049138
|  |  |  | @ Cl=0.6, Cd= | 0.0041249
alpha (deg) | Cl | Cd | Cm | Cl/Cd
-20 | -1.3732 | 0.05968 | -0.0586 | -23.0094
-19.5 | -1.5026 | 0.03749 | -0.0733 | -40.08
-18.5 | -1.5323 | 0.02804 | -0.0708 | -54.6469
-18 | -1.5215 | 0.02624 | -0.0673 | -57.984
-17.5 | -1.5322 | 0.02377 | -0.0599 | -64.4594
-17 | -1.4998 | 0.02242 | -0.0572 | -66.8956
-16.5 | -1.4686 | 0.02053 | -0.0546 | -71.5343
-16 | -1.4281 | 0.01923 | -0.0528 | -74.2642
-15.5 | -1.3831 | 0.01818 | -0.0513 | -76.0781
-15 | -1.3374 | 0.01704 | -0.05 | -78.4859
-14.5 | -1.2909 | 0.01583 | -0.0487 | -81.5477
-14 | -1.2416 | 0.01486 | -0.0477 | -83.5532
-13.5 | -1.1896 | 0.01416 | -0.047 | -84.0113
-13 | -1.1383 | 0.01326 | -0.0463 | -85.8446
-12.5 | -1.0859 | 0.01243 | -0.0457 | -87.3612
-12 | -1.0322 | 0.01176 | -0.0452 | -87.7721
-11.5 | -0.9779 | 0.01112 | -0.0448 | -87.9406
-11 | -0.9229 | 0.01053 | -0.0445 | -87.6448
-10.5 | -0.8675 | 0.00997 | -0.0443 | -87.011
-10 | -0.8119 | 0.00939 | -0.044 | -86.4643
-9.5 | -0.7557 | 0.0089 | -0.0439 | -84.9101
-9 | -0.699 | 0.00848 | -0.0439 | -82.4292
-8.5 | -0.6422 | 0.00803 | -0.0439 | -79.9751
-8 | -0.585 | 0.00762 | -0.0439 | -76.7717
-7.5 | -0.5277 | 0.00724 | -0.044 | -72.8867
-7 | -0.4701 | 0.00687 | -0.0442 | -68.4279
-6.5 | -0.4122 | 0.00656 | -0.0444 | -62.8354
-6 | -0.3542 | 0.00626 | -0.0446 | -56.5815
-5.5 | -0.2956 | 0.00606 | -0.045 | -48.7789
-5 | -0.237 | 0.00589 | -0.0453 | -40.2377
-4.5 | -0.1784 | 0.00569 | -0.0457 | -31.3533
-4 | -0.1199 | 0.00543 | -0.0461 | -22.081
-3.5 | -0.0609 | 0.00532 | -0.0466 | -11.4474
-3 | -0.0018 | 0.00525 | -0.0472 | -0.34286
-2.5 | 0.0573 | 0.00518 | -0.0477 | 11.0618
-2 | 0.1164 | 0.00512 | -0.0483 | 22.7344
-1.5 | 0.1755 | 0.00509 | -0.0488 | 34.4794
-1 | 0.2347 | 0.00503 | -0.0494 | 46.66
-0.5 | 0.2938 | 0.00499 | -0.0501 | 58.8778
0 | 0.3528 | 0.00497 | -0.0507 | 70.9859
0.5 | 0.4116 | 0.0049 | -0.0513 | 84
1 | 0.4702 | 0.00479 | -0.052 | 98.1628
1.5 | 0.5283 | 0.00451 | -0.0528 | 117.1397
2 | 0.5859 | 0.00412 | -0.0536 | 142.2087
2.5 | 0.6439 | 0.00414 | -0.0542 | 155.5314
3 | 0.702 | 0.00434 | -0.0549 | 161.7512
3.5 | 0.7599 | 0.00457 | -0.0555 | 166.2801
4 | 0.8175 | 0.0048 | -0.0561 | 170.3125
4.5 | 0.8747 | 0.00506 | -0.0566 | 172.8656
5 | 0.9309 | 0.00543 | -0.057 | 171.4365
5.5 | 0.9852 | 0.00601 | -0.0572 | 163.9268
6 | 1.0404 | 0.00641 | -0.0575 | 162.3089
6.5 | 1.0949 | 0.00684 | -0.0577 | 160.0731
7 | 1.1485 | 0.00731 | -0.0578 | 157.1135
7.5 | 1.2012 | 0.0078 | -0.0577 | 154
8 | 1.2523 | 0.00834 | -0.0574 | 150.1559
8.5 | 1.301 | 0.00881 | -0.0565 | 147.6731
9 | 1.3526 | 0.00924 | -0.0563 | 146.3853
9.5 | 1.4029 | 0.00976 | -0.0559 | 143.7398
10 | 1.4519 | 0.01029 | -0.0553 | 141.0982
10.5 | 1.4998 | 0.01083 | -0.0545 | 138.4857
11 | 1.5449 | 0.01145 | -0.0533 | 134.9258
11.5 | 1.5876 | 0.01209 | -0.0518 | 131.3151
12 | 1.6247 | 0.01283 | -0.0494 | 126.6329
12.5 | 1.6388 | 0.01373 | -0.043 | 119.3591
13 | 1.66 | 0.0149 | -0.0389 | 111.4094
13.5 | 1.6828 | 0.01631 | -0.0356 | 103.176
14 | 1.703 | 0.01808 | -0.0325 | 94.1925
14.5 | 1.7236 | 0.02002 | -0.0299 | 86.0939
15 | 1.7416 | 0.02232 | -0.0275 | 78.0287
15.5 | 1.7581 | 0.02491 | -0.0254 | 70.5781
16 | 1.7734 | 0.02771 | -0.0237 | 63.9986
16.5 | 1.7846 | 0.03102 | -0.0221 | 57.5306
17 | 1.7964 | 0.03454 | -0.021 | 52.0093
17.5 | 1.806 | 0.03844 | -0.0202 | 46.9823
18 | 1.8095 | 0.04323 | -0.0198 | 41.8575
18.5 | 1.817 | 0.04777 | -0.0198 | 38.0364
19 | 1.8161 | 0.0535 | -0.0202 | 33.9458
19.5 | 1.8135 | 0.05972 | -0.0211 | 30.3667
20 | 1.8119 | 0.06604 | -0.0225 | 27.4364

## 133. Re 16M Mach 0.25 (1)
BIGFOIL.COM POLAR EXPORT
NACA63-613 a=0.0
NACA63-613 a=0.0 |  |  |  | Cl Max: | 1.443 | at alpha= | 11 | deg
JavaFoil+Calcfoil stall+Eppler ext transition |  |  |  | L/D Max: | 146.655 | at alpha= | 6 | deg
Re: | 16000000 |  |  | Cd Min: | 0.00469 | at alpha= | -4.5 | deg
Mach: | 0.25 |  |  | Cl=0 at alpha= | -2.9274 | deg
|  |  |  | @ Cl=0.1, Cd= | 0.0058376
|  |  |  | @ Cl=0.4, Cd= | 0.0053171
|  |  |  | @ Cl=0.6, Cd= | 0.0057992
alpha (deg) | Cl | Cd | Cm | Cl/Cd
-12.5 | -0.286 | 0.08217 | -0.019 | -3.485
-12 | -0.324 | 0.07641 | -0.019 | -4.245
-11.5 | -0.357 | 0.07282 | -0.019 | -4.899
-11 | -0.383 | 0.06792 | -0.02 | -5.645
-10.5 | -0.404 | 0.06251 | -0.021 | -6.469
-10 | -0.419 | 0.05814 | -0.021 | -7.198
-9.5 | -0.425 | 0.05505 | -0.022 | -7.718
-9 | -0.425 | 0.05098 | -0.023 | -8.34
-8.5 | -0.419 | 0.04681 | -0.024 | -8.942
-8 | -0.408 | 0.04055 | -0.026 | -10.064
-7.5 | -0.468 | 0.00512 | -0.041 | -91.533
-7 | -0.435 | 0.00504 | -0.041 | -86.196
-6.5 | -0.395 | 0.00499 | -0.041 | -79.112
-6 | -0.349 | 0.00494 | -0.042 | -70.74
-5.5 | -0.299 | 0.0049 | -0.042 | -61.105
-5 | -0.245 | 0.00484 | -0.042 | -50.745
-4.5 | -0.189 | 0.00469 | -0.043 | -40.249
-4 | -0.13 | 0.00469 | -0.043 | -27.744
-3.5 | -0.07 | 0.00471 | -0.044 | -14.853
-3 | -0.009 | 0.00474 | -0.044 | -1.832
-2.5 | 0.053 | 0.00536 | -0.044 | 9.913
-2 | 0.115 | 0.00599 | -0.045 | 19.235
-1.5 | 0.177 | 0.006 | -0.045 | 29.595
-1 | 0.24 | 0.00597 | -0.046 | 40.151
-0.5 | 0.303 | 0.00599 | -0.046 | 50.502
0 | 0.364 | 0.00523 | -0.047 | 69.633
0.5 | 0.426 | 0.00538 | -0.047 | 79.11
1 | 0.488 | 0.00551 | -0.047 | 88.559
1.5 | 0.549 | 0.00561 | -0.048 | 97.885
2 | 0.611 | 0.00584 | -0.048 | 104.627
2.5 | 0.672 | 0.00602 | -0.049 | 111.659
3 | 0.733 | 0.0062 | -0.049 | 118.257
3.5 | 0.794 | 0.00647 | -0.05 | 122.837
4 | 0.855 | 0.00679 | -0.05 | 125.918
4.5 | 0.915 | 0.00678 | -0.051 | 134.899
5 | 0.974 | 0.00706 | -0.051 | 138.049
5.5 | 1.033 | 0.00708 | -0.052 | 145.851
6 | 1.09 | 0.00743 | -0.052 | 146.655
6.5 | 1.144 | 0.00868 | -0.052 | 131.767
7 | 1.196 | 0.00916 | -0.053 | 130.611
7.5 | 1.242 | 0.0103 | -0.053 | 120.59
8 | 1.287 | 0.01095 | -0.053 | 117.557
8.5 | 1.329 | 0.01155 | -0.054 | 115.048
9 | 1.366 | 0.01227 | -0.054 | 111.296
9.5 | 1.397 | 0.01308 | -0.054 | 106.767
10 | 1.422 | 0.01401 | -0.054 | 101.47
10.5 | 1.438 | 0.01505 | -0.055 | 95.544
11 | 1.443 | 0.01613 | -0.055 | 89.416
11.5 | 1.436 | 0.01758 | -0.055 | 81.704
12 | 1.42 | 0.01895 | -0.056 | 74.966
12.5 | 1.392 | 0.02072 | -0.056 | 67.2
13 | 1.353 | 0.02258 | -0.056 | 59.903
13.5 | 1.302 | 0.02486 | -0.056 | 52.383
14 | 1.241 | 0.02714 | -0.056 | 45.743
14.5 | 1.17 | 0.02986 | -0.057 | 39.192
15 | 1.087 | 0.03436 | -0.057 | 31.635
15.5 | 0.997 | 0.03913 | -0.056 | 25.493
16 | 0.905 | 0.04243 | -0.057 | 21.338

## 134. Re 16M Mach 0.25 (2)
BIGFOIL.COM POLAR EXPORT
NACA63-613 a=0.0
NACA63-613 a=0.0 |  |  |  | Cl Max: | 1.7709 | at alpha= | 17 | deg
XFOIL ncrit=9 |  |  |  | L/D Max: | 176.784 | at alpha= | 4.5 | deg
Re: | 16000000 |  |  | Cd Min: | 0.18223 | at alpha= | -17 | deg
Mach: | 0.25 |  |  | Cl=0 at alpha= | -2.9862 | deg
|  |  |  | @ Cl=0.1, Cd= | 0.0051641
|  |  |  | @ Cl=0.4, Cd= | 0.0049422
|  |  |  | @ Cl=0.6, Cd= | 0.0041709
alpha (deg) | Cl | Cd | Cm | Cl/Cd
-17 | -0.5863 | 0.18223 | 0.0234 | -3.2174
-16.5 | -0.5949 | 0.16685 | 0.0155 | -3.5655
-16 | -0.5775 | 0.16008 | 0.0112 | -3.6076
-15.5 | -0.5492 | 0.15661 | 0.0085 | -3.5068
-15 | -0.5331 | 0.14951 | 0.0042 | -3.5656
-14.5 | -0.5743 | 0.12799 | -0.0075 | -4.4871
-14 | -0.6022 | 0.11176 | -0.0174 | -5.3883
-13.5 | -0.5393 | 0.11586 | -0.0148 | -4.6548
-13 | -0.6588 | 0.08332 | -0.0362 | -7.9069
-12.5 | -0.9994 | 0.034 | -0.0635 | -29.3941
-12 | -1.0484 | 0.02059 | -0.0592 | -50.9179
-11.5 | -1.0117 | 0.01678 | -0.0568 | -60.292
-11 | -0.9616 | 0.01459 | -0.0549 | -65.9082
-10.5 | -0.9071 | 0.01297 | -0.0533 | -69.9383
-10 | -0.8505 | 0.01162 | -0.052 | -73.1928
-9.5 | -0.792 | 0.01059 | -0.0509 | -74.7875
-9 | -0.7322 | 0.00981 | -0.05 | -74.6381
-8.5 | -0.6725 | 0.00904 | -0.0493 | -74.3916
-8 | -0.6123 | 0.00836 | -0.0486 | -73.2416
-7.5 | -0.552 | 0.00777 | -0.0481 | -71.0425
-7 | -0.4915 | 0.00723 | -0.0478 | -67.9806
-6.5 | -0.4305 | 0.00682 | -0.0475 | -63.1232
-6 | -0.3694 | 0.00648 | -0.0474 | -57.0062
-5.5 | -0.3082 | 0.00618 | -0.0475 | -49.8706
-5 | -0.2468 | 0.00598 | -0.0476 | -41.2709
-4.5 | -0.1854 | 0.0058 | -0.0478 | -31.9655
-4 | -0.1244 | 0.00551 | -0.0481 | -22.5771
-3.5 | -0.0631 | 0.00536 | -0.0485 | -11.7724
-3 | -0.0017 | 0.00528 | -0.0489 | -0.32197
-2.5 | 0.0597 | 0.00521 | -0.0494 | 11.4587
-2 | 0.1211 | 0.00514 | -0.0499 | 23.5603
-1.5 | 0.1823 | 0.0051 | -0.0505 | 35.7451
-1 | 0.2436 | 0.00505 | -0.0511 | 48.2376
-0.5 | 0.3048 | 0.00501 | -0.0517 | 60.8383
0 | 0.3658 | 0.00499 | -0.0523 | 73.3066
1 | 0.4874 | 0.00482 | -0.0537 | 101.1203
1.5 | 0.5474 | 0.00447 | -0.0545 | 122.4609
2 | 0.6072 | 0.00413 | -0.0552 | 147.0218
2.5 | 0.6673 | 0.00417 | -0.0559 | 160.024
3 | 0.7277 | 0.00436 | -0.0565 | 166.9037
3.5 | 0.7875 | 0.00462 | -0.0571 | 170.4545
4 | 0.8474 | 0.00486 | -0.0576 | 174.3621
4.5 | 0.9069 | 0.00513 | -0.0581 | 176.7836
5 | 0.9656 | 0.00549 | -0.0584 | 175.8834
5.5 | 1.0214 | 0.00614 | -0.0584 | 166.3518
6 | 1.0787 | 0.00657 | -0.0585 | 164.1857
6.5 | 1.1352 | 0.00705 | -0.0584 | 161.0213
7 | 1.1907 | 0.00755 | -0.0582 | 157.7086
7.5 | 1.2448 | 0.00813 | -0.0577 | 153.1119
8 | 1.2962 | 0.00878 | -0.0567 | 147.631
8.5 | 1.3444 | 0.0092 | -0.0548 | 146.1304
9 | 1.3997 | 0.00976 | -0.0546 | 143.4119
9.5 | 1.4505 | 0.01035 | -0.0534 | 140.1449
10 | 1.499 | 0.01099 | -0.0518 | 136.3967
10.5 | 1.5433 | 0.01171 | -0.0496 | 131.7933
11 | 1.5817 | 0.01242 | -0.0463 | 127.351
11.5 | 1.5959 | 0.01348 | -0.0394 | 118.3902
12 | 1.6209 | 0.01477 | -0.0352 | 109.7427
12.5 | 1.6432 | 0.01651 | -0.0313 | 99.5276
13 | 1.6686 | 0.01832 | -0.0283 | 91.0808
13.5 | 1.6867 | 0.02078 | -0.0251 | 81.1694
14 | 1.7079 | 0.02326 | -0.0226 | 73.4265
14.5 | 1.7247 | 0.02623 | -0.0202 | 65.753
15 | 1.735 | 0.02986 | -0.018 | 58.1045
15.5 | 1.7481 | 0.03359 | -0.0165 | 52.0423
16 | 1.7593 | 0.03771 | -0.0153 | 46.6534
16.5 | 1.7642 | 0.04263 | -0.0144 | 41.384
17 | 1.7709 | 0.04765 | -0.0141 | 37.1647
17.5 | 1.767 | 0.05408 | -0.0143 | 32.6738
18 | 1.7653 | 0.06059 | -0.0152 | 29.1352
18.5 | 1.7656 | 0.06716 | -0.0164 | 26.2895
19 | 1.7588 | 0.07492 | -0.0185 | 23.4757
19.5 | 1.749 | 0.08341 | -0.0213 | 20.9687
20 | 1.7364 | 0.09259 | -0.0248 | 18.7536

## 135. Re 16M Mach 0.50 (1)
BIGFOIL.COM POLAR EXPORT
NACA63-613 a=0.0
NACA63-613 a=0.0 |  |  |  | Cl Max: | 1.391 | at alpha= | 8.5 | deg
JavaFoil+Calcfoil stall+Eppler ext transition |  |  |  | L/D Max: | 133.911 | at alpha= | 4 | deg
Re: | 16000000 |  |  | Cd Min: | 0.00477 | at alpha= | -3 | deg
Mach: | 0.5 |  |  | Cl=0 at alpha= | -2.9275 | deg
|  |  |  | @ Cl=0.1, Cd= | 0.0054957
|  |  |  | @ Cl=0.4, Cd= | 0.0062529
|  |  |  | @ Cl=0.6, Cd= | 0.0059498
alpha (deg) | Cl | Cd | Cm | Cl/Cd
-20 | -0.967 | 0.16969 | -0.022 | -5.697
-19.5 | -0.939 | 0.15447 | -0.023 | -6.079
-19 | -0.91 | 0.14559 | -0.022 | -6.252
-18.5 | -0.881 | 0.14147 | -0.022 | -6.229
-18 | -0.853 | 0.13446 | -0.022 | -6.347
-17.5 | -0.826 | 0.12534 | -0.023 | -6.587
-17 | -0.798 | 0.1211 | -0.023 | -6.586
-16.5 | -0.77 | 0.11319 | -0.023 | -6.799
-16 | -0.74 | 0.10934 | -0.023 | -6.771
-15.5 | -0.713 | 0.10012 | -0.023 | -7.127
-15 | -0.687 | 0.09264 | -0.024 | -7.419
-14.5 | -0.664 | 0.08224 | -0.026 | -8.071
-14 | -0.644 | 0.06976 | -0.029 | -9.232
-13.5 | -0.596 | 0.09321 | -0.022 | -6.396
-13 | -0.569 | 0.08412 | -0.023 | -6.764
-12.5 | -0.542 | 0.07693 | -0.023 | -7.042
-12 | -0.515 | 0.07048 | -0.025 | -7.309
-11.5 | -0.491 | 0.0619 | -0.027 | -7.929
-11 | -0.483 | 0.04078 | -0.033 | -11.851
-10.5 | -0.528 | 0.00529 | -0.043 | -99.799
-10 | -0.397 | 0.06737 | -0.021 | -5.895
-9.5 | -0.369 | 0.05943 | -0.022 | -6.216
-9 | -0.342 | 0.05393 | -0.023 | -6.339
-8.5 | -0.316 | 0.048 | -0.026 | -6.577
-8 | -0.289 | 0.04279 | -0.028 | -6.763
-7.5 | -0.256 | 0.04918 | -0.022 | -5.209
-7 | -0.228 | 0.04718 | -0.022 | -4.83
-6.5 | -0.2 | 0.04433 | -0.022 | -4.51
-6 | -0.172 | 0.04001 | -0.024 | -4.303
-5.5 | -0.218 | 0.03643 | -0.026 | -5.971
-5 | -0.251 | 0.00507 | -0.047 | -49.502
-4.5 | -0.202 | 0.00501 | -0.048 | -40.297
-4 | -0.142 | 0.00478 | -0.048 | -29.764
-3.5 | -0.077 | 0.00478 | -0.049 | -16.184
-3 | -0.01 | 0.00477 | -0.049 | -2.024
-2.5 | 0.059 | 0.00546 | -0.05 | 10.833
-2 | 0.128 | 0.00552 | -0.05 | 23.295
-1.5 | 0.198 | 0.00616 | -0.051 | 32.157
-1 | 0.268 | 0.00617 | -0.051 | 43.385
-0.5 | 0.338 | 0.00619 | -0.052 | 54.615
0 | 0.407 | 0.00626 | -0.052 | 64.963
0.5 | 0.476 | 0.00562 | -0.053 | 84.618
1 | 0.545 | 0.00578 | -0.053 | 94.187
1.5 | 0.613 | 0.00599 | -0.054 | 102.425
2 | 0.682 | 0.00626 | -0.054 | 108.949
2.5 | 0.75 | 0.00654 | -0.055 | 114.789
3 | 0.818 | 0.00684 | -0.055 | 119.676
3.5 | 0.885 | 0.00697 | -0.056 | 126.929
4 | 0.951 | 0.0071 | -0.056 | 133.911
4.5 | 1.015 | 0.00807 | -0.056 | 125.762
5 | 1.077 | 0.00862 | -0.057 | 124.879
5.5 | 1.137 | 0.00928 | -0.057 | 122.512
6 | 1.195 | 0.01006 | -0.057 | 118.737
6.5 | 1.249 | 0.01082 | -0.058 | 115.421
7 | 1.299 | 0.01176 | -0.058 | 110.441
7.5 | 1.338 | 0.01374 | -0.058 | 97.335
8 | 1.371 | 0.01485 | -0.058 | 92.3
8.5 | 1.391 | 0.01621 | -0.059 | 85.826
9 | 1.381 | 0.01795 | -0.059 | 76.959
9.5 | 1.314 | 0.0201 | -0.059 | 65.347
10 | 0.827 | 0.02386 | -0.059 | 34.661
10.5 | 0.855 | 0.02568 | -0.059 | 33.282
11 | 0.884 | 0.0263 | -0.06 | 33.635
11.5 | 0.908 | 0.03038 | -0.06 | 29.906
12 | 0.921 | 0.03934 | -0.059 | 23.406
12.5 | 0.961 | 0.03524 | -0.06 | 27.284
13 | 0.98 | 0.0417 | -0.06 | 23.508
13.5 | 1.012 | 0.04086 | -0.061 | 24.775

## 136. Re 16M Mach 0.50 (2)
BIGFOIL.COM POLAR EXPORT
NACA63-613 a=0.0
NACA63-613 a=0.0 |  |  |  | Cl Max: | 1.6519 | at alpha= | 12 | deg
XFOIL ncrit=9 |  |  |  | L/D Max: | 189.372 | at alpha= | 4.5 | deg
Re: | 16000000 |  |  | Cd Min: | 0.12892 | at alpha= | 16.5 | deg
Mach: | 0.5 |  |  | Cl=0 at alpha= | -99 | deg
|  |  |  | @ Cl=0.1, Cd= | 0.0051
|  |  |  | @ Cl=0.4, Cd= | 0.0051
|  |  |  | @ Cl=0.6, Cd= | 0.0046912
alpha (deg) | Cl | Cd | Cm | Cl/Cd
0 | 0.4259 | 0.0051 | -0.0596 | 83.5098
0.5 | 0.4963 | 0.00504 | -0.0603 | 98.4722
1 | 0.5664 | 0.00495 | -0.061 | 114.4242
1.5 | 0.6352 | 0.00442 | -0.0619 | 143.7104
2 | 0.7049 | 0.00424 | -0.0626 | 166.25
2.5 | 0.7751 | 0.00435 | -0.0632 | 178.1839
3 | 0.8456 | 0.00457 | -0.0636 | 185.0328
3.5 | 0.9155 | 0.00487 | -0.0639 | 187.9877
4 | 0.9851 | 0.00521 | -0.064 | 189.0787
4.5 | 1.0548 | 0.00557 | -0.0639 | 189.3716
5 | 1.1241 | 0.00597 | -0.0636 | 188.2915
5.5 | 1.1889 | 0.00668 | -0.0625 | 177.979
6 | 1.2521 | 0.00742 | -0.0609 | 168.7466
6.5 | 1.3128 | 0.00822 | -0.0587 | 159.708
7 | 1.3703 | 0.00903 | -0.0558 | 151.7497
7.5 | 1.4142 | 0.01017 | -0.0508 | 139.056
8 | 1.4365 | 0.01113 | -0.0423 | 129.0656
8.5 | 1.4656 | 0.01264 | -0.0361 | 115.9494
9 | 1.4986 | 0.01453 | -0.0311 | 103.1383
9.5 | 1.5319 | 0.01676 | -0.0266 | 91.4021
10 | 1.5689 | 0.01906 | -0.0227 | 82.3137
10.5 | 1.5972 | 0.02206 | -0.0187 | 72.4025
11 | 1.6251 | 0.02534 | -0.015 | 64.1318
11.5 | 1.6457 | 0.0293 | -0.0114 | 56.1672
12 | 1.6519 | 0.03444 | -0.0078 | 47.9646
12.5 | 1.6346 | 0.04172 | -0.0051 | 39.1802
13 | 1.6043 | 0.05055 | -0.004 | 31.7369
15 | 1.3567 | 0.09494 | -0.0229 | 14.2901
16 | 1.2648 | 0.1191 | -0.0379 | 10.6196
16.5 | 1.23 | 0.12892 | -0.0451 | 9.5408

## 137. Re 18M Mach 0.00 (1)
BIGFOIL.COM POLAR EXPORT
NACA63-613 a=0.0
NACA63-613 a=0.0 |  |  |  | Cl Max: | 1.469 | at alpha= | 12 | deg
JavaFoil+Calcfoil stall+Eppler ext transition |  |  |  | L/D Max: | 151.318 | at alpha= | 6.5 | deg
Re: | 18000000 |  |  | Cd Min: | 0.00462 | at alpha= | -4.5 | deg
Mach: | 0 |  |  | Cl=0 at alpha= | -2.9322 | deg
|  |  |  | @ Cl=0.1, Cd= | 0.0057939
|  |  |  | @ Cl=0.4, Cd= | 0.005322
|  |  |  | @ Cl=0.6, Cd= | 0.0057558
alpha (deg) | Cl | Cd | Cm | Cl/Cd
-14 | -0.492 | 0.09007 | -0.019 | -5.461
-13.5 | -0.502 | 0.08449 | -0.019 | -5.941
-13 | -0.51 | 0.07932 | -0.02 | -6.431
-12.5 | -0.516 | 0.07526 | -0.02 | -6.852
-12 | -0.519 | 0.07073 | -0.02 | -7.336
-11.5 | -0.521 | 0.06463 | -0.022 | -8.063
-11 | -0.518 | 0.06194 | -0.022 | -8.355
-10.5 | -0.512 | 0.05746 | -0.022 | -8.913
-10 | -0.514 | 0.04456 | -0.027 | -11.545
-9.5 | -0.498 | 0.04354 | -0.027 | -11.437
-9 | -0.575 | 0.0051 | -0.038 | -112.728
-8.5 | -0.548 | 0.00507 | -0.039 | -108.133
-8 | -0.516 | 0.00499 | -0.039 | -103.357
-7.5 | -0.479 | 0.00485 | -0.039 | -98.713
-7 | -0.438 | 0.00492 | -0.04 | -88.991
-6.5 | -0.393 | 0.00484 | -0.04 | -81.252
-6 | -0.345 | 0.00481 | -0.04 | -71.693
-5.5 | -0.294 | 0.00476 | -0.041 | -61.64
-5 | -0.24 | 0.0047 | -0.041 | -50.983
-4.5 | -0.184 | 0.00462 | -0.041 | -39.807
-4 | -0.126 | 0.00463 | -0.042 | -27.297
-3.5 | -0.068 | 0.00465 | -0.042 | -14.608
-3 | -0.008 | 0.00469 | -0.043 | -1.796
-2.5 | 0.051 | 0.00532 | -0.043 | 9.674
-2 | 0.112 | 0.00591 | -0.043 | 18.876
-1.5 | 0.172 | 0.00589 | -0.044 | 29.166
-1 | 0.232 | 0.00588 | -0.044 | 39.47
-0.5 | 0.293 | 0.00594 | -0.045 | 49.35
0 | 0.352 | 0.00525 | -0.045 | 67.083
0.5 | 0.412 | 0.00534 | -0.046 | 77.226
1 | 0.472 | 0.00545 | -0.046 | 86.657
1.5 | 0.532 | 0.00558 | -0.046 | 95.287
2 | 0.592 | 0.00573 | -0.047 | 103.269
2.5 | 0.651 | 0.00592 | -0.047 | 110.014
3 | 0.71 | 0.00606 | -0.048 | 117.208
3.5 | 0.77 | 0.00635 | -0.048 | 121.223
4 | 0.829 | 0.00661 | -0.049 | 125.297
4.5 | 0.886 | 0.00657 | -0.049 | 134.964
5 | 0.944 | 0.00683 | -0.049 | 138.318
5.5 | 1.002 | 0.00714 | -0.05 | 140.226
6 | 1.058 | 0.00708 | -0.05 | 149.479
6.5 | 1.113 | 0.00735 | -0.051 | 151.318
7 | 1.165 | 0.00858 | -0.051 | 135.733
7.5 | 1.213 | 0.00952 | -0.052 | 127.47
8 | 1.259 | 0.01002 | -0.052 | 125.649
8.5 | 1.303 | 0.01058 | -0.052 | 123.145
9 | 1.343 | 0.01105 | -0.052 | 121.458
9.5 | 1.378 | 0.01169 | -0.053 | 117.9
10 | 1.409 | 0.01246 | -0.053 | 113.109
10.5 | 1.435 | 0.01316 | -0.053 | 109.091
11 | 1.453 | 0.01409 | -0.054 | 103.127
11.5 | 1.464 | 0.01505 | -0.054 | 97.258
12 | 1.469 | 0.01605 | -0.054 | 91.551
12.5 | 1.468 | 0.01728 | -0.055 | 84.964
13 | 1.46 | 0.01863 | -0.055 | 78.34
13.5 | 1.446 | 0.02003 | -0.055 | 72.202
14 | 1.426 | 0.02159 | -0.055 | 66.055
14.5 | 1.4 | 0.02365 | -0.056 | 59.195
15 | 1.37 | 0.02568 | -0.056 | 53.347
15.5 | 1.335 | 0.02782 | -0.056 | 47.996
16 | 1.298 | 0.02987 | -0.056 | 43.452
16.5 | 1.255 | 0.0334 | -0.056 | 37.568
17 | 1.213 | 0.03549 | -0.057 | 34.176

## 138. Re 18M Mach 0.00 (2)
BIGFOIL.COM POLAR EXPORT
NACA63-613 a=0.0
NACA63-613 a=0.0 |  |  |  | Cl Max: | 1.8394 | at alpha= | 19.5 | deg
XFOIL ncrit=9 |  |  |  | L/D Max: | 172.44 | at alpha= | 4.5 | deg
Re: | 18000000 |  |  | Cd Min: | 0.05991 | at alpha= | 20 | deg
Mach: | 0 |  |  | Cl=0 at alpha= | -2.983 | deg
|  |  |  | @ Cl=0.1, Cd= | 0.005061
|  |  |  | @ Cl=0.4, Cd= | 0.004859
|  |  |  | @ Cl=0.6, Cd= | 0.0041876
alpha (deg) | Cl | Cd | Cm | Cl/Cd
-20 | -1.6078 | 0.02988 | -0.0704 | -53.8086
-19 | -1.6151 | 0.02429 | -0.0632 | -66.4924
-18.5 | -1.618 | 0.02247 | -0.0563 | -72.0071
-18 | -1.5863 | 0.0213 | -0.0538 | -74.4742
-17.5 | -1.5535 | 0.01986 | -0.0516 | -78.2226
-17 | -1.5131 | 0.01884 | -0.05 | -80.3132
-16.5 | -1.4724 | 0.01763 | -0.0485 | -83.5167
-16 | -1.4279 | 0.01667 | -0.0474 | -85.6569
-15.5 | -1.3809 | 0.01585 | -0.0465 | -87.123
-15 | -1.3332 | 0.01499 | -0.0456 | -88.9393
-14.5 | -1.2847 | 0.01411 | -0.0449 | -91.0489
-14 | -1.2346 | 0.01335 | -0.0443 | -92.4794
-13.5 | -1.1829 | 0.01275 | -0.0439 | -92.7765
-13 | -1.1311 | 0.01205 | -0.0435 | -93.8672
-12.5 | -1.0786 | 0.01139 | -0.0432 | -94.6971
-12 | -1.0252 | 0.01082 | -0.0429 | -94.7505
-11.5 | -0.9711 | 0.01029 | -0.0428 | -94.3732
-11 | -0.9166 | 0.00979 | -0.0427 | -93.6261
-10.5 | -0.8616 | 0.00931 | -0.0426 | -92.5456
-10 | -0.8063 | 0.00884 | -0.0426 | -91.2104
-9.5 | -0.7505 | 0.00842 | -0.0427 | -89.133
-9 | -0.6943 | 0.00805 | -0.0428 | -86.2484
-8.5 | -0.6379 | 0.00768 | -0.0429 | -83.0599
-8 | -0.5812 | 0.00733 | -0.0431 | -79.2906
-7.5 | -0.5241 | 0.00701 | -0.0433 | -74.7646
-7 | -0.4668 | 0.00673 | -0.0435 | -69.3611
-6.5 | -0.4094 | 0.00644 | -0.0438 | -63.5714
-6 | -0.3519 | 0.00612 | -0.0441 | -57.5
-5.5 | -0.2938 | 0.00595 | -0.0445 | -49.3782
-5 | -0.2356 | 0.00578 | -0.0449 | -40.7612
-4.5 | -0.1774 | 0.00559 | -0.0453 | -31.7352
-4 | -0.1193 | 0.00535 | -0.0458 | -22.2991
-3.5 | -0.0607 | 0.00523 | -0.0463 | -11.6061
-3 | -0.002 | 0.00516 | -0.0468 | -0.3876
-2.5 | 0.0567 | 0.00512 | -0.0474 | 11.0742
-2 | 0.1154 | 0.00504 | -0.048 | 22.8968
-1.5 | 0.1742 | 0.005 | -0.0486 | 34.84
-1 | 0.2329 | 0.00497 | -0.0492 | 46.8612
-0.5 | 0.2917 | 0.00494 | -0.0498 | 59.0486
0 | 0.3504 | 0.00491 | -0.0504 | 71.3646
0.5 | 0.4088 | 0.00485 | -0.0511 | 84.2887
1 | 0.4671 | 0.00479 | -0.0517 | 97.5157
1.5 | 0.5252 | 0.00469 | -0.0524 | 111.9829
2 | 0.5822 | 0.0042 | -0.0533 | 138.619
2.5 | 0.6397 | 0.00416 | -0.0539 | 153.774
3 | 0.6973 | 0.00437 | -0.0546 | 159.5652
3.5 | 0.7549 | 0.00456 | -0.0552 | 165.5482
4 | 0.8121 | 0.0048 | -0.0558 | 169.1875
4.5 | 0.8691 | 0.00504 | -0.0564 | 172.4405
5 | 0.9241 | 0.00552 | -0.0567 | 167.4094
5.5 | 0.9789 | 0.00598 | -0.0571 | 163.6957
6 | 1.0337 | 0.00638 | -0.0574 | 162.0219
6.5 | 1.0882 | 0.00677 | -0.0577 | 160.7386
7 | 1.1419 | 0.00719 | -0.0578 | 158.8178
8 | 1.2457 | 0.00821 | -0.0577 | 151.7296
8.5 | 1.2965 | 0.00865 | -0.0574 | 149.8844
9 | 1.346 | 0.00897 | -0.0568 | 150.0557
9.5 | 1.3964 | 0.00947 | -0.0566 | 147.4551
10 | 1.4455 | 0.00999 | -0.0562 | 144.6947
10.5 | 1.4938 | 0.0105 | -0.0556 | 142.2667
11 | 1.54 | 0.01106 | -0.0548 | 139.2405
11.5 | 1.5837 | 0.01168 | -0.0536 | 135.5908
12 | 1.6244 | 0.01234 | -0.0519 | 131.637
12.5 | 1.6531 | 0.0131 | -0.0481 | 126.1908
13 | 1.669 | 0.01403 | -0.0425 | 118.9594
13.5 | 1.6904 | 0.01524 | -0.0388 | 110.9186
14 | 1.7109 | 0.01678 | -0.0355 | 101.9607
14.5 | 1.7327 | 0.01845 | -0.0328 | 93.9133
15 | 1.7512 | 0.0205 | -0.0302 | 85.4244
15.5 | 1.7688 | 0.0228 | -0.028 | 77.5789
16 | 1.7848 | 0.02537 | -0.0261 | 70.3508
16.5 | 1.7994 | 0.02817 | -0.0244 | 63.8765
17 | 1.8121 | 0.03131 | -0.023 | 57.8761
17.5 | 1.8222 | 0.03491 | -0.022 | 52.1971
18 | 1.8288 | 0.03904 | -0.0213 | 46.8443
18.5 | 1.8373 | 0.04325 | -0.021 | 42.4809
19 | 1.839 | 0.04832 | -0.021 | 38.0588
19.5 | 1.8394 | 0.05384 | -0.0215 | 34.1642
20 | 1.8373 | 0.05991 | -0.0225 | 30.6677

## 139. Re 18M Mach 0.10 (1)
BIGFOIL.COM POLAR EXPORT
NACA63-613 a=0.0
NACA63-613 a=0.0 |  |  |  | Cl Max: | 1.465 | at alpha= | 12 | deg
JavaFoil+Calcfoil stall+Eppler ext transition |  |  |  | L/D Max: | 150.916 | at alpha= | 6.5 | deg
Re: | 18000000 |  |  | Cd Min: | 0.00462 | at alpha= | -4.5 | deg
Mach: | 0.1 |  |  | Cl=0 at alpha= | -2.9333 | deg
|  |  |  | @ Cl=0.1, Cd= | 0.005802
|  |  |  | @ Cl=0.4, Cd= | 0.005487
|  |  |  | @ Cl=0.6, Cd= | 0.0057444
alpha (deg) | Cl | Cd | Cm | Cl/Cd
-14.5 | -0.446 | 0.09628 | -0.018 | -4.631
-14 | -0.46 | 0.09022 | -0.019 | -5.1
-13.5 | -0.473 | 0.08577 | -0.019 | -5.514
-13 | -0.484 | 0.08116 | -0.019 | -5.964
-12.5 | -0.493 | 0.07633 | -0.02 | -6.46
-12 | -0.499 | 0.07171 | -0.02 | -6.965
-11.5 | -0.504 | 0.06645 | -0.021 | -7.58
-11 | -0.504 | 0.06265 | -0.021 | -8.041
-10.5 | -0.501 | 0.05858 | -0.022 | -8.545
-10 | -0.499 | 0.04967 | -0.025 | -10.053
-9.5 | -0.58 | 0.00891 | -0.038 | -65.11
-9 | -0.57 | 0.00513 | -0.039 | -111.231
-8.5 | -0.545 | 0.00508 | -0.039 | -107.143
-8 | -0.514 | 0.00501 | -0.039 | -102.669
-7.5 | -0.478 | 0.00487 | -0.04 | -98.276
-7 | -0.438 | 0.0049 | -0.04 | -89.342
-6.5 | -0.394 | 0.00486 | -0.04 | -81.112
-6 | -0.346 | 0.00482 | -0.041 | -71.677
-5.5 | -0.295 | 0.00477 | -0.041 | -61.711
-5 | -0.241 | 0.00474 | -0.041 | -50.823
-4.5 | -0.185 | 0.00462 | -0.042 | -39.951
-4 | -0.127 | 0.00464 | -0.042 | -27.408
-3.5 | -0.068 | 0.00465 | -0.042 | -14.661
-3 | -0.008 | 0.00469 | -0.043 | -1.804
-2.5 | 0.052 | 0.00533 | -0.043 | 9.714
-2 | 0.112 | 0.00592 | -0.044 | 18.948
-1.5 | 0.173 | 0.0059 | -0.044 | 29.287
-1 | 0.233 | 0.00591 | -0.044 | 39.475
-0.5 | 0.294 | 0.00594 | -0.045 | 49.572
0 | 0.354 | 0.00597 | -0.045 | 59.298
0.5 | 0.414 | 0.00534 | -0.046 | 77.581
1 | 0.475 | 0.00545 | -0.046 | 87.064
1.5 | 0.535 | 0.00558 | -0.047 | 95.758
2 | 0.595 | 0.00573 | -0.047 | 103.813
2.5 | 0.654 | 0.0059 | -0.048 | 110.867
3 | 0.714 | 0.00609 | -0.048 | 117.223
3.5 | 0.773 | 0.00633 | -0.048 | 122.241
4 | 0.833 | 0.00663 | -0.049 | 125.579
4.5 | 0.891 | 0.00662 | -0.049 | 134.481
5 | 0.949 | 0.0069 | -0.05 | 137.554
5.5 | 1.007 | 0.00714 | -0.05 | 140.936
6 | 1.063 | 0.00713 | -0.051 | 149.184
6.5 | 1.118 | 0.00741 | -0.051 | 150.916
7 | 1.17 | 0.00867 | -0.051 | 135.015
7.5 | 1.218 | 0.00961 | -0.052 | 126.765
8 | 1.264 | 0.01013 | -0.052 | 124.701
8.5 | 1.307 | 0.01071 | -0.052 | 122.098
9 | 1.347 | 0.01118 | -0.053 | 120.421
9.5 | 1.382 | 0.01185 | -0.053 | 116.621
10 | 1.412 | 0.01263 | -0.053 | 111.793
10.5 | 1.437 | 0.01342 | -0.054 | 107.088
11 | 1.453 | 0.01432 | -0.054 | 101.424
11.5 | 1.462 | 0.0154 | -0.054 | 94.928
12 | 1.465 | 0.01645 | -0.055 | 89.017
12.5 | 1.46 | 0.01764 | -0.055 | 82.773
13 | 1.449 | 0.01913 | -0.055 | 75.736
13.5 | 1.431 | 0.02051 | -0.055 | 69.786
14 | 1.407 | 0.02217 | -0.056 | 63.476
14.5 | 1.376 | 0.02441 | -0.056 | 56.361
15 | 1.341 | 0.02649 | -0.056 | 50.602
15.5 | 1.301 | 0.02849 | -0.056 | 45.682
16 | 1.257 | 0.03123 | -0.056 | 40.26
16.5 | 1.209 | 0.03487 | -0.057 | 34.666
17 | 1.161 | 0.03735 | -0.057 | 31.098

## 140. Re 18M Mach 0.10 (2)
BIGFOIL.COM POLAR EXPORT
NACA63-613 a=0.0
NACA63-613 a=0.0 |  |  |  | Cl Max: | 1.8285 | at alpha= | 19.5 | deg
XFOIL ncrit=9 |  |  |  | L/D Max: | 173.248 | at alpha= | 4.5 | deg
Re: | 18000000 |  |  | Cd Min: | 0.0642 | at alpha= | 20 | deg
Mach: | 0.1 |  |  | Cl=0 at alpha= | -2.9831 | deg
|  |  |  | @ Cl=0.1, Cd= | 0.0050693
|  |  |  | @ Cl=0.4, Cd= | 0.0048617
|  |  |  | @ Cl=0.6, Cd= | 0.0041903
alpha (deg) | Cl | Cd | Cm | Cl/Cd
-20 | -1.4994 | 0.04294 | -0.0713 | -34.9185
-19.5 | -1.5495 | 0.03327 | -0.0746 | -46.5735
-19 | -1.5501 | 0.02991 | -0.073 | -51.8255
-18.5 | -1.5693 | 0.02594 | -0.0689 | -60.4973
-18 | -1.5649 | 0.02436 | -0.0633 | -64.2406
-17.5 | -1.5519 | 0.02234 | -0.0584 | -69.4673
-17 | -1.5166 | 0.02101 | -0.0559 | -72.1847
-16.5 | -1.4809 | 0.01938 | -0.0536 | -76.4138
-16 | -1.4383 | 0.01817 | -0.0519 | -79.158
-15.5 | -1.3922 | 0.01717 | -0.0506 | -81.0833
-15 | -1.3452 | 0.01612 | -0.0493 | -83.4491
-14.5 | -1.2973 | 0.01503 | -0.0482 | -86.314
-14 | -1.247 | 0.01413 | -0.0473 | -88.2519
-13.5 | -1.1947 | 0.01345 | -0.0466 | -88.8253
-13 | -1.1426 | 0.01264 | -0.0459 | -90.3956
-12.5 | -1.0896 | 0.01188 | -0.0453 | -91.7172
-12 | -1.0354 | 0.01124 | -0.0449 | -92.1174
-11.5 | -0.9807 | 0.01065 | -0.0445 | -92.0845
-11 | -0.9254 | 0.0101 | -0.0442 | -91.6238
-10.5 | -0.8698 | 0.00956 | -0.044 | -90.9833
-10 | -0.8138 | 0.00905 | -0.0438 | -89.9227
-9.5 | -0.7574 | 0.0086 | -0.0437 | -88.0698
-9 | -0.7005 | 0.00819 | -0.0437 | -85.5311
-8.5 | -0.6434 | 0.00779 | -0.0437 | -82.5931
-8 | -0.5861 | 0.00741 | -0.0438 | -79.0958
-7.5 | -0.5285 | 0.00708 | -0.0439 | -74.6469
-7 | -0.4706 | 0.00678 | -0.0441 | -69.41
-6.5 | -0.4126 | 0.00648 | -0.0443 | -63.6728
-6 | -0.3546 | 0.00615 | -0.0446 | -57.6585
-5.5 | -0.2961 | 0.00597 | -0.0449 | -49.598
-5 | -0.2373 | 0.0058 | -0.0453 | -40.9138
-4.5 | -0.1786 | 0.0056 | -0.0457 | -31.8929
-4 | -0.1202 | 0.00536 | -0.0461 | -22.4254
-3.5 | -0.0611 | 0.00523 | -0.0466 | -11.6826
-3 | -0.002 | 0.00517 | -0.0471 | -0.38685
-2.5 | 0.0571 | 0.00512 | -0.0477 | 11.1523
-2 | 0.1163 | 0.00505 | -0.0482 | 23.0297
-1.5 | 0.1754 | 0.005 | -0.0488 | 35.08
-1 | 0.2345 | 0.00497 | -0.0494 | 47.1831
-0.5 | 0.2936 | 0.00494 | -0.0501 | 59.4332
0 | 0.3527 | 0.00491 | -0.0507 | 71.833
1 | 0.4702 | 0.00479 | -0.052 | 98.1628
1.5 | 0.5286 | 0.00469 | -0.0527 | 112.7079
2 | 0.586 | 0.0042 | -0.0536 | 139.5238
2.5 | 0.6439 | 0.00416 | -0.0543 | 154.7837
3 | 0.7019 | 0.00437 | -0.0549 | 160.6178
3.5 | 0.7599 | 0.00457 | -0.0555 | 166.2801
4 | 0.8174 | 0.00482 | -0.0561 | 169.5851
4.5 | 0.8749 | 0.00505 | -0.0566 | 173.2475
5 | 0.9303 | 0.00553 | -0.057 | 168.2278
5.5 | 0.9854 | 0.00601 | -0.0573 | 163.9601
6 | 1.0406 | 0.00641 | -0.0576 | 162.3401
6.5 | 1.0954 | 0.00681 | -0.0578 | 160.8517
7 | 1.1494 | 0.00724 | -0.0579 | 158.7569
7.5 | 1.2025 | 0.00773 | -0.0579 | 155.5627
8 | 1.2537 | 0.00829 | -0.0576 | 151.2304
8.5 | 1.305 | 0.00872 | -0.0573 | 149.656
9 | 1.3549 | 0.00906 | -0.0566 | 149.5475
9.5 | 1.4055 | 0.00956 | -0.0562 | 147.0188
10 | 1.4547 | 0.0101 | -0.0557 | 144.0297
10.5 | 1.5028 | 0.01065 | -0.0549 | 141.108
11 | 1.5491 | 0.01121 | -0.054 | 138.1891
11.5 | 1.5918 | 0.01188 | -0.0524 | 133.9899
12 | 1.6315 | 0.01255 | -0.0504 | 130
12.5 | 1.6482 | 0.01342 | -0.0444 | 122.8167
13 | 1.6696 | 0.01447 | -0.04 | 115.3836
13.5 | 1.6906 | 0.01588 | -0.0363 | 106.461
14 | 1.7117 | 0.01754 | -0.0332 | 97.5884
14.5 | 1.7341 | 0.01932 | -0.0307 | 89.7567
15 | 1.7503 | 0.02167 | -0.028 | 80.7707
15.5 | 1.7673 | 0.02417 | -0.0259 | 73.1196
16 | 1.7828 | 0.02692 | -0.024 | 66.2259
16.5 | 1.7967 | 0.02996 | -0.0225 | 59.97
17 | 1.8092 | 0.03332 | -0.0213 | 54.2977
17.5 | 1.816 | 0.03742 | -0.0203 | 48.5302
18 | 1.8201 | 0.04207 | -0.0198 | 43.2636
18.5 | 1.8269 | 0.04663 | -0.0197 | 39.1786
19 | 1.8274 | 0.05215 | -0.02 | 35.0412
19.5 | 1.8285 | 0.05781 | -0.0207 | 31.6295
20 | 1.8262 | 0.0642 | -0.022 | 28.4455

## 141. Re 18M Mach 0.25 (1)
BIGFOIL.COM POLAR EXPORT
NACA63-613 a=0.0
NACA63-613 a=0.0 |  |  |  | Cl Max: | 1.444 | at alpha= | 11 | deg
JavaFoil+Calcfoil stall+Eppler ext transition |  |  |  | L/D Max: | 147.405 | at alpha= | 6 | deg
Re: | 18000000 |  |  | Cd Min: | 0.00464 | at alpha= | -4.5 | deg
Mach: | 0.25 |  |  | Cl=0 at alpha= | -2.9274 | deg
|  |  |  | @ Cl=0.1, Cd= | 0.0058127
|  |  |  | @ Cl=0.4, Cd= | 0.005661
|  |  |  | @ Cl=0.6, Cd= | 0.0057816
alpha (deg) | Cl | Cd | Cm | Cl/Cd
-13 | -0.243 | 0.08832 | -0.018 | -2.751
-12.5 | -0.286 | 0.08228 | -0.019 | -3.481
-12 | -0.324 | 0.07665 | -0.019 | -4.231
-11.5 | -0.357 | 0.07213 | -0.02 | -4.947
-11 | -0.383 | 0.06733 | -0.02 | -5.696
-10.5 | -0.405 | 0.06202 | -0.021 | -6.524
-10 | -0.419 | 0.05769 | -0.022 | -7.259
-9.5 | -0.425 | 0.05485 | -0.022 | -7.75
-9 | -0.425 | 0.05066 | -0.023 | -8.397
-8.5 | -0.419 | 0.04605 | -0.024 | -9.108
-8 | -0.495 | 0.00508 | -0.04 | -97.51
-7.5 | -0.468 | 0.00506 | -0.041 | -92.527
-7 | -0.435 | 0.00498 | -0.041 | -87.301
-6.5 | -0.395 | 0.00493 | -0.041 | -80.117
-6 | -0.349 | 0.00488 | -0.042 | -71.522
-5.5 | -0.299 | 0.00484 | -0.042 | -61.785
-5 | -0.245 | 0.00478 | -0.042 | -51.363
-4.5 | -0.189 | 0.00464 | -0.043 | -40.705
-4 | -0.13 | 0.00465 | -0.043 | -27.97
-3.5 | -0.07 | 0.00466 | -0.044 | -15.003
-3 | -0.009 | 0.00469 | -0.044 | -1.85
-2.5 | 0.053 | 0.00532 | -0.044 | 9.98
-2 | 0.115 | 0.00597 | -0.045 | 19.299
-1.5 | 0.177 | 0.00593 | -0.045 | 29.911
-1 | 0.24 | 0.00594 | -0.046 | 40.379
-0.5 | 0.303 | 0.00599 | -0.046 | 50.535
0 | 0.364 | 0.00605 | -0.047 | 60.15
0.5 | 0.426 | 0.00538 | -0.047 | 79.134
1 | 0.488 | 0.00549 | -0.047 | 88.864
1.5 | 0.549 | 0.00565 | -0.048 | 97.139
2 | 0.611 | 0.00581 | -0.048 | 105.166
2.5 | 0.672 | 0.00599 | -0.049 | 112.248
3 | 0.733 | 0.00623 | -0.049 | 117.745
3.5 | 0.794 | 0.00646 | -0.05 | 123.07
4 | 0.855 | 0.00682 | -0.05 | 125.401
4.5 | 0.915 | 0.0068 | -0.051 | 134.407
5 | 0.974 | 0.00708 | -0.051 | 137.645
5.5 | 1.033 | 0.00706 | -0.052 | 146.384
6 | 1.091 | 0.0074 | -0.052 | 147.405
6.5 | 1.145 | 0.00859 | -0.052 | 133.262
7 | 1.197 | 0.00908 | -0.053 | 131.827
7.5 | 1.243 | 0.01013 | -0.053 | 122.658
8 | 1.288 | 0.01081 | -0.053 | 119.141
8.5 | 1.331 | 0.01133 | -0.054 | 117.397
9 | 1.367 | 0.01203 | -0.054 | 113.715
9.5 | 1.398 | 0.01283 | -0.054 | 108.973
10 | 1.423 | 0.01374 | -0.055 | 103.597
10.5 | 1.44 | 0.0147 | -0.055 | 97.957
11 | 1.444 | 0.0158 | -0.055 | 91.428
11.5 | 1.438 | 0.01716 | -0.055 | 83.793
12 | 1.422 | 0.01849 | -0.056 | 76.909
12.5 | 1.394 | 0.0202 | -0.056 | 68.985
13 | 1.355 | 0.02203 | -0.056 | 61.488
13.5 | 1.304 | 0.02434 | -0.056 | 53.562
14 | 1.243 | 0.02641 | -0.057 | 47.069
14.5 | 1.172 | 0.0291 | -0.057 | 40.266
15 | 1.089 | 0.03359 | -0.057 | 32.409
15.5 | 0.999 | 0.03805 | -0.057 | 26.263
16 | 0.906 | 0.04203 | -0.057 | 21.55

## 142. Re 18M Mach 0.25 (2)
BIGFOIL.COM POLAR EXPORT
NACA63-613 a=0.0
NACA63-613 a=0.0 |  |  |  | Cl Max: | 1.7829 | at alpha= | 18 | deg
XFOIL ncrit=9 |  |  |  | L/D Max: | 177.515 | at alpha= | 4.5 | deg
Re: | 18000000 |  |  | Cd Min: | 0.18092 | at alpha= | -17.5 | deg
Mach: | 0.25 |  |  | Cl=0 at alpha= | -2.9845 | deg
|  |  |  | @ Cl=0.1, Cd= | 0.0050938
|  |  |  | @ Cl=0.4, Cd= | 0.0048963
|  |  |  | @ Cl=0.6, Cd= | 0.0042495
alpha (deg) | Cl | Cd | Cm | Cl/Cd
-17.5 | -0.6283 | 0.18092 | 0.0244 | -3.4728
-17 | -0.597 | 0.1786 | 0.022 | -3.3427
-16.5 | -0.6103 | 0.16238 | 0.0133 | -3.7585
-16 | -0.5934 | 0.15564 | 0.009 | -3.8126
-15.5 | -0.5637 | 0.15245 | 0.0065 | -3.6976
-15 | -0.5505 | 0.14464 | 0.0019 | -3.806
-14.5 | -0.5852 | 0.12539 | -0.009 | -4.667
-14 | -0.6227 | 0.10747 | -0.0203 | -5.7942
-13.5 | -0.5778 | 0.10744 | -0.02 | -5.3779
-13 | -0.9395 | 0.04268 | -0.069 | -22.0127
-12.5 | -1.079 | 0.02463 | -0.0619 | -43.8084
-12 | -1.0655 | 0.01826 | -0.0585 | -58.3516
-11.5 | -1.0208 | 0.01543 | -0.0563 | -66.1568
-11 | -0.9678 | 0.01363 | -0.0545 | -71.0051
-10.5 | -0.9116 | 0.01222 | -0.053 | -74.599
-10 | -0.8539 | 0.01103 | -0.0517 | -77.4161
-9.5 | -0.7946 | 0.01012 | -0.0507 | -78.5178
-9 | -0.7345 | 0.0094 | -0.0498 | -78.1383
-8.5 | -0.6743 | 0.00869 | -0.0491 | -77.5949
-8 | -0.6138 | 0.00809 | -0.0485 | -75.8714
-7.5 | -0.5529 | 0.00758 | -0.048 | -72.942
-7 | -0.492 | 0.00714 | -0.0477 | -68.9076
-6.5 | -0.431 | 0.00674 | -0.0475 | -63.9466
-6 | -0.3699 | 0.00637 | -0.0474 | -58.0691
-5.5 | -0.3087 | 0.00608 | -0.0474 | -50.773
-5 | -0.2472 | 0.00588 | -0.0476 | -42.0408
-4.5 | -0.1857 | 0.0057 | -0.0478 | -32.5789
-4 | -0.1245 | 0.00549 | -0.0481 | -22.6776
-3.5 | -0.0633 | 0.00528 | -0.0484 | -11.9886
-3 | -0.0019 | 0.00519 | -0.0489 | -0.36609
-2.5 | 0.0595 | 0.00514 | -0.0494 | 11.5759
-2 | 0.1209 | 0.00507 | -0.0499 | 23.8462
-1.5 | 0.1822 | 0.00501 | -0.0505 | 36.3673
-1 | 0.2434 | 0.00499 | -0.0511 | 48.7776
-0.5 | 0.3046 | 0.00496 | -0.0517 | 61.4113
0 | 0.3658 | 0.00493 | -0.0523 | 74.1988
0.5 | 0.4267 | 0.00487 | -0.053 | 87.6181
1 | 0.4874 | 0.0048 | -0.0537 | 101.5417
1.5 | 0.5479 | 0.00468 | -0.0544 | 117.0726
2 | 0.6072 | 0.00419 | -0.0552 | 144.9165
2.5 | 0.6674 | 0.00417 | -0.0559 | 160.048
3 | 0.7276 | 0.00439 | -0.0565 | 165.7403
3.5 | 0.7876 | 0.00463 | -0.0571 | 170.108
4 | 0.8473 | 0.00488 | -0.0576 | 173.627
4.5 | 0.9071 | 0.00511 | -0.0581 | 177.5147
5 | 0.9653 | 0.00553 | -0.0584 | 174.557
5.5 | 1.0216 | 0.00614 | -0.0584 | 166.3844
6 | 1.079 | 0.00657 | -0.0585 | 164.2314
6.5 | 1.1356 | 0.00704 | -0.0585 | 161.3068
7 | 1.1912 | 0.00754 | -0.0582 | 157.9841
7.5 | 1.2455 | 0.00811 | -0.0578 | 153.5758
8 | 1.2987 | 0.00868 | -0.0571 | 149.6198
8.5 | 1.3509 | 0.00918 | -0.0561 | 147.1569
9 | 1.4022 | 0.00959 | -0.0549 | 146.2148
9.5 | 1.4535 | 0.01017 | -0.0538 | 142.9204
10 | 1.5031 | 0.01076 | -0.0524 | 139.6933
10.5 | 1.5488 | 0.01146 | -0.0503 | 135.1483
11 | 1.5901 | 0.0122 | -0.0476 | 130.3361
11.5 | 1.6065 | 0.01311 | -0.0408 | 122.54
12 | 1.629 | 0.01439 | -0.036 | 113.2036
12.5 | 1.6529 | 0.01597 | -0.0322 | 103.5003
13 | 1.6772 | 0.01778 | -0.0289 | 94.3307
13.5 | 1.6967 | 0.02009 | -0.0257 | 84.455
14 | 1.7175 | 0.02256 | -0.023 | 76.1303
14.5 | 1.7333 | 0.02556 | -0.0205 | 67.813
15 | 1.7469 | 0.02888 | -0.0183 | 60.4882
15.5 | 1.7606 | 0.03247 | -0.0166 | 54.2224
16 | 1.7724 | 0.03648 | -0.0153 | 48.5855
16.5 | 1.7753 | 0.04151 | -0.0143 | 42.768
17 | 1.7816 | 0.04653 | -0.0139 | 38.2893
17.5 | 1.7816 | 0.05246 | -0.014 | 33.9611
18 | 1.7829 | 0.05855 | -0.0146 | 30.4509
18.5 | 1.779 | 0.06555 | -0.0159 | 27.1396
19 | 1.7746 | 0.07289 | -0.0177 | 24.3463
19.5 | 1.7673 | 0.08096 | -0.0202 | 21.8293
20 | 1.7508 | 0.09058 | -0.0238 | 19.3288

## 143. Re 18M Mach 0.50 (1)
BIGFOIL.COM POLAR EXPORT
NACA63-613 a=0.0
NACA63-613 a=0.0 |  |  |  | Cl Max: | 1.393 | at alpha= | 8.5 | deg
JavaFoil+Calcfoil stall+Eppler ext transition |  |  |  | L/D Max: | 134.181 | at alpha= | 4 | deg
Re: | 18000000 |  |  | Cd Min: | 0.00472 | at alpha= | -3 | deg
Mach: | 0.5 |  |  | Cl=0 at alpha= | -2.9275 | deg
|  |  |  | @ Cl=0.1, Cd= | 0.0054619
|  |  |  | @ Cl=0.4, Cd= | 0.0062788
|  |  |  | @ Cl=0.6, Cd= | 0.0059879
alpha (deg) | Cl | Cd | Cm | Cl/Cd
-20 | -0.967 | 0.17308 | -0.022 | -5.585
-19.5 | -0.938 | 0.16002 | -0.022 | -5.864
-19 | -0.91 | 0.15129 | -0.022 | -6.015
-18.5 | -0.881 | 0.14635 | -0.022 | -6.02
-18 | -0.853 | 0.14229 | -0.022 | -5.995
-17.5 | -0.825 | 0.12866 | -0.023 | -6.415
-17 | -0.797 | 0.12673 | -0.022 | -6.286
-16.5 | -0.768 | 0.12118 | -0.022 | -6.337
-16 | -0.739 | 0.11456 | -0.022 | -6.452
-15.5 | -0.711 | 0.1079 | -0.023 | -6.593
-15 | -0.684 | 0.0997 | -0.023 | -6.86
-14.5 | -0.666 | 0.07984 | -0.027 | -8.344
-14 | -0.655 | 0.06085 | -0.031 | -10.757
-13.5 | -0.597 | 0.09184 | -0.022 | -6.495
-13 | -0.569 | 0.08358 | -0.023 | -6.811
-12.5 | -0.542 | 0.07605 | -0.024 | -7.131
-12 | -0.516 | 0.06931 | -0.025 | -7.446
-11.5 | -0.493 | 0.05947 | -0.028 | -8.293
-11 | -0.525 | 0.01749 | -0.039 | -30.013
-10.5 | -0.528 | 0.00523 | -0.043 | -101.015
-10 | -0.397 | 0.06657 | -0.021 | -5.966
-9.5 | -0.37 | 0.05937 | -0.022 | -6.225
-9 | -0.342 | 0.05395 | -0.024 | -6.34
-8.5 | -0.316 | 0.04712 | -0.027 | -6.714
-8 | -0.292 | 0.03994 | -0.03 | -7.311
-7.5 | -0.256 | 0.04919 | -0.022 | -5.209
-7 | -0.228 | 0.04703 | -0.022 | -4.846
-6.5 | -0.2 | 0.04434 | -0.022 | -4.509
-6 | -0.172 | 0.04006 | -0.024 | -4.3
-5.5 | -0.218 | 0.03614 | -0.026 | -6.024
-5 | -0.251 | 0.00501 | -0.047 | -50.043
-4.5 | -0.202 | 0.00495 | -0.048 | -40.786
-4 | -0.142 | 0.00475 | -0.048 | -29.98
-3.5 | -0.077 | 0.00473 | -0.049 | -16.339
-3 | -0.01 | 0.00472 | -0.049 | -2.047
-2.5 | 0.059 | 0.00545 | -0.05 | 10.849
-2 | 0.128 | 0.00547 | -0.05 | 23.47
-1.5 | 0.198 | 0.00612 | -0.051 | 32.393
-1 | 0.268 | 0.00615 | -0.051 | 43.585
-0.5 | 0.338 | 0.00618 | -0.052 | 54.703
0 | 0.407 | 0.00629 | -0.052 | 64.611
0.5 | 0.476 | 0.00566 | -0.053 | 83.999
1 | 0.545 | 0.00581 | -0.053 | 93.73
1.5 | 0.613 | 0.00603 | -0.054 | 101.661
2 | 0.682 | 0.00622 | -0.054 | 109.633
2.5 | 0.75 | 0.00653 | -0.055 | 114.936
3 | 0.818 | 0.00685 | -0.055 | 119.402
3.5 | 0.885 | 0.00702 | -0.056 | 126.146
4 | 0.951 | 0.00709 | -0.056 | 134.181
4.5 | 1.016 | 0.00805 | -0.056 | 126.187
5 | 1.078 | 0.0086 | -0.057 | 125.248
5.5 | 1.138 | 0.00926 | -0.057 | 122.947
6 | 1.196 | 0.00997 | -0.057 | 119.893
6.5 | 1.25 | 0.0107 | -0.058 | 116.862
7 | 1.298 | 0.01232 | -0.058 | 105.282
7.5 | 1.339 | 0.01351 | -0.058 | 99.15
8 | 1.372 | 0.01456 | -0.058 | 94.253
8.5 | 1.393 | 0.01592 | -0.059 | 87.504
9 | 1.383 | 0.01755 | -0.059 | 78.801
9.5 | 1.315 | 0.01964 | -0.059 | 66.968
10 | 0.828 | 0.02337 | -0.059 | 35.42
10.5 | 0.856 | 0.02506 | -0.059 | 34.152
11 | 0.886 | 0.02566 | -0.06 | 34.517
11.5 | 0.91 | 0.02958 | -0.06 | 30.754
12 | 0.923 | 0.03806 | -0.059 | 24.26
12.5 | 0.963 | 0.03426 | -0.06 | 28.099
13 | 0.982 | 0.0405 | -0.06 | 24.256
13.5 | 1.012 | 0.04089 | -0.061 | 24.74

## 144. Re 18M Mach 0.50 (2)
BIGFOIL.COM POLAR EXPORT
NACA63-613 a=0.0
NACA63-613 a=0.0 |  |  |  | Cl Max: | 1.665 | at alpha= | 12 | deg
XFOIL ncrit=9 |  |  |  | L/D Max: | 190.487 | at alpha= | 4.5 | deg
Re: | 18000000 |  |  | Cd Min: | 0.26546 | at alpha= | -20 | deg
Mach: | 0.5 |  |  | Cl=0 at alpha= | -2.9882 | deg
|  |  |  | @ Cl=0.1, Cd= | 0.0052194
|  |  |  | @ Cl=0.4, Cd= | 0.0050437
|  |  |  | @ Cl=0.6, Cd= | 0.0047215
alpha (deg) | Cl | Cd | Cm | Cl/Cd
-20 | -0.7186 | 0.26546 | 0.0681 | -2.707
-19.5 | -0.695 | 0.25702 | 0.0627 | -2.7041
-19 | -0.6711 | 0.24898 | 0.0574 | -2.6954
-18.5 | -0.6481 | 0.24001 | 0.0521 | -2.7003
-18 | -0.6249 | 0.23139 | 0.0468 | -2.7006
-17.5 | -0.6023 | 0.22257 | 0.0415 | -2.7061
-17 | -0.5803 | 0.21364 | 0.0363 | -2.7163
-16.5 | -0.558 | 0.20516 | 0.0313 | -2.7198
-16 | -0.5343 | 0.19742 | 0.0263 | -2.7064
-15.5 | -0.5125 | 0.18888 | 0.0213 | -2.7134
-15 | -0.4907 | 0.18053 | 0.0164 | -2.7181
-14.5 | -0.4648 | 0.17425 | 0.012 | -2.6674
-14 | -0.4423 | 0.1664 | 0.0073 | -2.6581
-13.5 | -0.4285 | 0.15561 | 0.0018 | -2.7537
-13 | -0.4085 | 0.14763 | -0.0029 | -2.7671
-12.5 | -0.3996 | 0.13636 | -0.0087 | -2.9305
-12 | -0.3894 | 0.12639 | -0.0143 | -3.0809
-11.5 | -0.3802 | 0.11681 | -0.0197 | -3.2549
-11 | -0.3649 | 0.10899 | -0.0243 | -3.348
-10.5 | -0.3536 | 0.10071 | -0.0292 | -3.5111
-10 | -0.3643 | 0.08889 | -0.0365 | -4.0983
-9.5 | -0.37 | 0.07891 | -0.0428 | -4.6889
-9 | -0.3637 | 0.07135 | -0.0477 | -5.0974
-8 | -0.3935 | 0.0512 | -0.0656 | -7.6855
-7.5 | -0.4144 | 0.04481 | -0.0664 | -9.2479
-7 | -0.4237 | 0.036 | -0.0676 | -11.7694
-6.5 | -0.421 | 0.02626 | -0.067 | -16.032
-6 | -0.4116 | 0.01458 | -0.0649 | -28.2305
-5.5 | -0.3685 | 0.00765 | -0.0619 | -48.1699
-5 | -0.2955 | 0.00658 | -0.0597 | -44.9088
-4.5 | -0.221 | 0.00612 | -0.0584 | -36.1111
-4 | -0.1469 | 0.00583 | -0.0576 | -25.1973
-3.5 | -0.0737 | 0.00562 | -0.0572 | -13.1139
-3 | -0.0017 | 0.00535 | -0.057 | -0.31776
-2.5 | 0.0705 | 0.00524 | -0.0571 | 13.4542
-2 | 0.1421 | 0.00519 | -0.0574 | 27.3796
-1.5 | 0.2134 | 0.00511 | -0.0578 | 41.7613
-1 | 0.2844 | 0.00507 | -0.0583 | 56.0947
-0.5 | 0.3552 | 0.00505 | -0.0589 | 70.3366
0 | 0.4257 | 0.00504 | -0.0596 | 84.4643
0.5 | 0.4963 | 0.00499 | -0.0603 | 99.4589
1 | 0.5666 | 0.00491 | -0.061 | 115.3971
1.5 | 0.6357 | 0.00452 | -0.0618 | 140.6416
2 | 0.7051 | 0.00427 | -0.0626 | 165.1288
2.5 | 0.7753 | 0.00432 | -0.0632 | 179.4676
3 | 0.8454 | 0.00458 | -0.0636 | 184.5852
4 | 0.9852 | 0.00521 | -0.064 | 189.0979
4.5 | 1.0553 | 0.00554 | -0.064 | 190.4874
5 | 1.1248 | 0.00593 | -0.0637 | 189.6796
5.5 | 1.1887 | 0.0067 | -0.0625 | 177.4179
6 | 1.2524 | 0.00741 | -0.0609 | 169.0148
6.5 | 1.3149 | 0.00813 | -0.0589 | 161.7343
7 | 1.3735 | 0.00892 | -0.0561 | 153.9798
7.5 | 1.4184 | 0.01006 | -0.0513 | 140.994
8 | 1.4458 | 0.01093 | -0.0433 | 132.2781
8.5 | 1.4751 | 0.01223 | -0.0368 | 120.6132
9 | 1.5083 | 0.01404 | -0.0317 | 107.4288
9.5 | 1.5424 | 0.01617 | -0.0271 | 95.3865
10 | 1.5794 | 0.01843 | -0.023 | 85.6972
10.5 | 1.6094 | 0.02131 | -0.019 | 75.5232
11 | 1.638 | 0.02455 | -0.0152 | 66.721
11.5 | 1.6614 | 0.02835 | -0.0116 | 58.6032
12 | 1.665 | 0.03364 | -0.0078 | 49.4946
13.5 | 1.5651 | 0.06099 | -0.0048 | 25.6616
14 | 1.5286 | 0.07214 | -0.0076 | 21.1894
14.5 | 1.4906 | 0.08446 | -0.0123 | 17.6486
16 | 1.2157 | 0.12292 | -0.0428 | 9.8902

## 145. Re 20M Mach 0.00 (1)
BIGFOIL.COM POLAR EXPORT
NACA63-613 a=0.0
NACA63-613 a=0.0 |  |  |  | Cl Max: | 1.471 | at alpha= | 12 | deg
JavaFoil+Calcfoil stall+Eppler ext transition |  |  |  | L/D Max: | 152.731 | at alpha= | 6.5 | deg
Re: | 20000000 |  |  | Cd Min: | 0.00458 | at alpha= | -4.5 | deg
Mach: | 0 |  |  | Cl=0 at alpha= | -2.9322 | deg
|  |  |  | @ Cl=0.1, Cd= | 0.0052941
|  |  |  | @ Cl=0.4, Cd= | 0.005484
|  |  |  | @ Cl=0.6, Cd= | 0.0057417
alpha (deg) | Cl | Cd | Cm | Cl/Cd
-15 | -0.469 | 0.10024 | -0.018 | -4.675
-14.5 | -0.481 | 0.09456 | -0.019 | -5.085
-14 | -0.492 | 0.08937 | -0.019 | -5.507
-13.5 | -0.502 | 0.08381 | -0.02 | -5.992
-13 | -0.51 | 0.07867 | -0.02 | -6.486
-12.5 | -0.516 | 0.07522 | -0.02 | -6.856
-12 | -0.521 | 0.06852 | -0.021 | -7.601
-11.5 | -0.522 | 0.06409 | -0.022 | -8.14
-11 | -0.518 | 0.06136 | -0.022 | -8.44
-10.5 | -0.513 | 0.05674 | -0.023 | -9.04
-10 | -0.584 | 0.0123 | -0.036 | -47.448
-9.5 | -0.574 | 0.01047 | -0.036 | -54.817
-9 | -0.575 | 0.00504 | -0.038 | -114.077
-8.5 | -0.548 | 0.00502 | -0.039 | -109.27
-8 | -0.516 | 0.00494 | -0.039 | -104.477
-7.5 | -0.479 | 0.0048 | -0.039 | -99.849
-7 | -0.438 | 0.00483 | -0.04 | -90.794
-6.5 | -0.393 | 0.00483 | -0.04 | -81.35
-6 | -0.345 | 0.0048 | -0.04 | -71.843
-5.5 | -0.294 | 0.00475 | -0.041 | -61.851
-5 | -0.24 | 0.00466 | -0.041 | -51.478
-4.5 | -0.184 | 0.00458 | -0.041 | -40.151
-4 | -0.126 | 0.00459 | -0.042 | -27.556
-3.5 | -0.068 | 0.0046 | -0.042 | -14.743
-3 | -0.008 | 0.00468 | -0.043 | -1.8
-2.5 | 0.051 | 0.00527 | -0.043 | 9.761
-2 | 0.112 | 0.0053 | -0.043 | 21.07
-1.5 | 0.172 | 0.00587 | -0.044 | 29.3
-1 | 0.232 | 0.00587 | -0.044 | 39.558
-0.5 | 0.293 | 0.00593 | -0.045 | 49.412
0 | 0.352 | 0.00602 | -0.045 | 58.577
0.5 | 0.412 | 0.00535 | -0.046 | 77.018
1 | 0.472 | 0.00548 | -0.046 | 86.21
1.5 | 0.532 | 0.0056 | -0.046 | 95.022
2 | 0.592 | 0.00572 | -0.047 | 103.406
2.5 | 0.651 | 0.00588 | -0.047 | 110.724
3 | 0.71 | 0.00609 | -0.048 | 116.628
3.5 | 0.77 | 0.00632 | -0.048 | 121.742
4 | 0.829 | 0.00662 | -0.049 | 125.216
4.5 | 0.886 | 0.00659 | -0.049 | 134.577
5 | 0.944 | 0.00684 | -0.049 | 138.084
5.5 | 1.002 | 0.00711 | -0.05 | 140.855
6 | 1.058 | 0.00741 | -0.05 | 142.834
6.5 | 1.113 | 0.00729 | -0.051 | 152.731
7 | 1.166 | 0.00853 | -0.051 | 136.596
7.5 | 1.214 | 0.00938 | -0.052 | 129.389
8 | 1.26 | 0.00994 | -0.052 | 126.751
8.5 | 1.304 | 0.01042 | -0.052 | 125.192
9 | 1.344 | 0.01087 | -0.053 | 123.679
9.5 | 1.379 | 0.01149 | -0.053 | 120.055
10 | 1.411 | 0.0122 | -0.053 | 115.593
10.5 | 1.437 | 0.01295 | -0.053 | 110.945
11 | 1.454 | 0.01379 | -0.054 | 105.461
11.5 | 1.465 | 0.01479 | -0.054 | 99.073
12 | 1.471 | 0.01578 | -0.054 | 93.215
12.5 | 1.469 | 0.0169 | -0.055 | 86.972
13 | 1.461 | 0.01823 | -0.055 | 80.178
13.5 | 1.447 | 0.01965 | -0.055 | 73.672
14 | 1.428 | 0.02112 | -0.056 | 67.597
14.5 | 1.402 | 0.02317 | -0.056 | 60.503
15 | 1.371 | 0.02508 | -0.056 | 54.678
15.5 | 1.337 | 0.02729 | -0.056 | 48.987
16 | 1.299 | 0.02938 | -0.056 | 44.216
16.5 | 1.256 | 0.03259 | -0.057 | 38.555
17 | 1.215 | 0.03465 | -0.057 | 35.064

## 146. Re 20M Mach 0.00 (2)
BIGFOIL.COM POLAR EXPORT
NACA63-613 a=0.0
NACA63-613 a=0.0 |  |  |  | Cl Max: | 1.8522 | at alpha= | 20 | deg
XFOIL ncrit=9 |  |  |  | L/D Max: | 172.803 | at alpha= | 4.5 | deg
Re: | 20000000 |  |  | Cd Min: | 0.05801 | at alpha= | 20 | deg
Mach: | 0 |  |  | Cl=0 at alpha= | -2.9804 | deg
|  |  |  | @ Cl=0.1, Cd= | 0.005003
|  |  |  | @ Cl=0.4, Cd= | 0.004836
|  |  |  | @ Cl=0.6, Cd= | 0.004263
alpha (deg) | Cl | Cd | Cm | Cl/Cd
-20 | -1.6402 | 0.02753 | -0.0697 | -59.5786
-19.5 | -1.6496 | 0.02459 | -0.0654 | -67.0842
-19 | -1.6448 | 0.02305 | -0.0602 | -71.3579
-18.5 | -1.6326 | 0.02149 | -0.055 | -75.9702
-18 | -1.5987 | 0.02033 | -0.0527 | -78.6375
-17.5 | -1.5631 | 0.01902 | -0.0507 | -82.1819
-17 | -1.5216 | 0.01803 | -0.0493 | -84.3927
-16.5 | -1.4793 | 0.01692 | -0.0479 | -87.4291
-16 | -1.4339 | 0.01601 | -0.0468 | -89.5628
-15.5 | -1.3864 | 0.01521 | -0.046 | -91.1506
-15 | -1.338 | 0.01439 | -0.0452 | -92.9812
-14.5 | -1.2888 | 0.01357 | -0.0445 | -94.9742
-14 | -1.2382 | 0.01286 | -0.044 | -96.283
-13.5 | -1.1862 | 0.01226 | -0.0436 | -96.7537
-13 | -1.134 | 0.01161 | -0.0432 | -97.6744
-12.5 | -1.0811 | 0.011 | -0.0429 | -98.2818
-12 | -1.0274 | 0.01046 | -0.0427 | -98.2218
-11.5 | -0.9732 | 0.00995 | -0.0425 | -97.809
-11 | -0.9184 | 0.00948 | -0.0425 | -96.8776
-10.5 | -0.8632 | 0.00903 | -0.0424 | -95.5925
-10 | -0.8077 | 0.00858 | -0.0424 | -94.1375
-9.5 | -0.7518 | 0.00819 | -0.0425 | -91.7949
-9 | -0.6954 | 0.00784 | -0.0426 | -88.699
-8.5 | -0.6388 | 0.00748 | -0.0428 | -85.4011
-8 | -0.582 | 0.00716 | -0.0429 | -81.2849
-7.5 | -0.5248 | 0.00687 | -0.0432 | -76.3901
-7 | -0.4674 | 0.00659 | -0.0435 | -70.9256
-6 | -0.3523 | 0.00604 | -0.044 | -58.3278
-5.5 | -0.2942 | 0.00585 | -0.0444 | -50.2906
-5 | -0.2359 | 0.00571 | -0.0449 | -41.3135
-4.5 | -0.1776 | 0.00551 | -0.0453 | -32.2323
-4 | -0.1196 | 0.00527 | -0.0457 | -22.6945
-3.5 | -0.061 | 0.00517 | -0.0463 | -11.7988
-3 | -0.0023 | 0.0051 | -0.0468 | -0.45098
-2.5 | 0.0565 | 0.00504 | -0.0474 | 11.2103
-2 | 0.1153 | 0.00499 | -0.0479 | 23.1062
-1.5 | 0.1741 | 0.00495 | -0.0485 | 35.1717
-1 | 0.2329 | 0.0049 | -0.0492 | 47.5306
-0.5 | 0.2916 | 0.00488 | -0.0498 | 59.7541
0 | 0.3503 | 0.00487 | -0.0504 | 71.9302
0.5 | 0.4087 | 0.00483 | -0.0511 | 84.617
1 | 0.4671 | 0.00478 | -0.0517 | 97.7197
1.5 | 0.5253 | 0.00472 | -0.0524 | 111.2924
2 | 0.5823 | 0.0043 | -0.0532 | 135.4186
2.5 | 0.6397 | 0.00418 | -0.054 | 153.0383
3 | 0.6973 | 0.00438 | -0.0546 | 159.2009
3.5 | 0.7549 | 0.00458 | -0.0552 | 164.8253
4 | 0.8122 | 0.0048 | -0.0558 | 169.2083
4.5 | 0.8692 | 0.00503 | -0.0564 | 172.8032
5 | 0.9238 | 0.00558 | -0.0567 | 165.5556
5.5 | 0.9793 | 0.00595 | -0.0571 | 164.5882
6 | 1.0343 | 0.00633 | -0.0575 | 163.3965
6.5 | 1.0887 | 0.00673 | -0.0577 | 161.7682
7 | 1.1423 | 0.00718 | -0.0579 | 159.0947
7.5 | 1.1949 | 0.00766 | -0.0579 | 155.9922
8 | 1.2467 | 0.00816 | -0.0578 | 152.7819
8.5 | 1.2985 | 0.00857 | -0.0577 | 151.5169
9 | 1.3489 | 0.00892 | -0.0574 | 151.222
9.5 | 1.3985 | 0.0093 | -0.0569 | 150.3763
10 | 1.448 | 0.00981 | -0.0565 | 147.6045
10.5 | 1.4961 | 0.01034 | -0.056 | 144.6905
11 | 1.5433 | 0.01086 | -0.0553 | 142.1087
11.5 | 1.587 | 0.0115 | -0.0541 | 138
12 | 1.6289 | 0.01212 | -0.0526 | 134.3977
12.5 | 1.6633 | 0.01288 | -0.0499 | 129.1382
13 | 1.6784 | 0.01368 | -0.0439 | 122.6901
13.5 | 1.6973 | 0.01491 | -0.0395 | 113.8364
14 | 1.7185 | 0.01635 | -0.0362 | 105.107
14.5 | 1.7412 | 0.01791 | -0.0335 | 97.2194
15 | 1.7579 | 0.02002 | -0.0307 | 87.8072
15.5 | 1.7768 | 0.02219 | -0.0285 | 80.0721
16 | 1.7944 | 0.02459 | -0.0265 | 72.9728
16.5 | 1.809 | 0.02736 | -0.0248 | 66.1184
17 | 1.8227 | 0.03035 | -0.0234 | 60.056
17.5 | 1.8323 | 0.03391 | -0.0222 | 54.0342
18 | 1.837 | 0.03819 | -0.0213 | 48.1016
18.5 | 1.8467 | 0.04219 | -0.021 | 43.771
19 | 1.8491 | 0.04716 | -0.0209 | 39.2091
19.5 | 1.8505 | 0.05252 | -0.0214 | 35.2342
20 | 1.8522 | 0.05801 | -0.0222 | 31.929

## 147. Re 20M Mach 0.10 (1)
BIGFOIL.COM POLAR EXPORT
NACA63-613 a=0.0
NACA63-613 a=0.0 |  |  |  | Cl Max: | 1.466 | at alpha= | 12 | deg
JavaFoil+Calcfoil stall+Eppler ext transition |  |  |  | L/D Max: | 152.321 | at alpha= | 6.5 | deg
Re: | 20000000 |  |  | Cd Min: | 0.00458 | at alpha= | -4.5 | deg
Mach: | 0.1 |  |  | Cl=0 at alpha= | -2.9333 | deg
|  |  |  | @ Cl=0.1, Cd= | 0.005296
|  |  |  | @ Cl=0.4, Cd= | 0.0055293
|  |  |  | @ Cl=0.6, Cd= | 0.005761
alpha (deg) | Cl | Cd | Cm | Cl/Cd
-14.5 | -0.446 | 0.09567 | -0.019 | -4.661
-14 | -0.46 | 0.08968 | -0.019 | -5.131
-13.5 | -0.473 | 0.08507 | -0.019 | -5.562
-13 | -0.484 | 0.08049 | -0.02 | -6.016
-12.5 | -0.493 | 0.07628 | -0.02 | -6.464
-12 | -0.501 | 0.06968 | -0.021 | -7.188
-11.5 | -0.504 | 0.06613 | -0.021 | -7.62
-11 | -0.504 | 0.06235 | -0.022 | -8.082
-10.5 | -0.501 | 0.05797 | -0.022 | -8.644
-10 | -0.501 | 0.04846 | -0.025 | -10.334
-9.5 | -0.59 | 0.00511 | -0.038 | -115.607
-9 | -0.57 | 0.00506 | -0.039 | -112.688
-8.5 | -0.545 | 0.00503 | -0.039 | -108.193
-8 | -0.514 | 0.00495 | -0.039 | -103.777
-7.5 | -0.478 | 0.00481 | -0.04 | -99.405
-7 | -0.438 | 0.00484 | -0.04 | -90.461
-6.5 | -0.394 | 0.00477 | -0.04 | -82.594
-6 | -0.346 | 0.00481 | -0.041 | -71.887
-5.5 | -0.295 | 0.00476 | -0.041 | -61.832
-5 | -0.241 | 0.0047 | -0.041 | -51.165
-4.5 | -0.185 | 0.00458 | -0.042 | -40.296
-4 | -0.127 | 0.00459 | -0.042 | -27.668
-3.5 | -0.068 | 0.00461 | -0.042 | -14.807
-3 | -0.008 | 0.00468 | -0.043 | -1.809
-2.5 | 0.052 | 0.00528 | -0.043 | 9.802
-2 | 0.112 | 0.0053 | -0.044 | 21.176
-1.5 | 0.173 | 0.00587 | -0.044 | 29.425
-1 | 0.233 | 0.00587 | -0.044 | 39.727
-0.5 | 0.294 | 0.00593 | -0.045 | 49.632
0 | 0.354 | 0.00602 | -0.045 | 58.845
0.5 | 0.414 | 0.00538 | -0.046 | 76.97
1 | 0.475 | 0.00548 | -0.046 | 86.64
1.5 | 0.535 | 0.0056 | -0.047 | 95.487
2 | 0.595 | 0.00575 | -0.047 | 103.445
2.5 | 0.654 | 0.00588 | -0.048 | 111.328
3 | 0.714 | 0.00614 | -0.048 | 116.353
3.5 | 0.773 | 0.00637 | -0.048 | 121.406
4 | 0.833 | 0.00661 | -0.049 | 125.88
4.5 | 0.891 | 0.00658 | -0.049 | 135.374
5 | 0.949 | 0.00683 | -0.05 | 138.894
5.5 | 1.007 | 0.00716 | -0.05 | 140.564
6 | 1.063 | 0.00709 | -0.051 | 150.027
6.5 | 1.118 | 0.00734 | -0.051 | 152.321
7 | 1.171 | 0.0086 | -0.051 | 136.181
7.5 | 1.219 | 0.00948 | -0.052 | 128.615
8 | 1.265 | 0.01003 | -0.052 | 126.072
8.5 | 1.309 | 0.01053 | -0.052 | 124.249
9 | 1.348 | 0.01101 | -0.053 | 122.464
9.5 | 1.383 | 0.01164 | -0.053 | 118.756
10 | 1.413 | 0.01237 | -0.053 | 114.231
10.5 | 1.438 | 0.01314 | -0.054 | 109.475
11 | 1.454 | 0.01409 | -0.054 | 103.239
11.5 | 1.463 | 0.01507 | -0.054 | 97.14
12 | 1.466 | 0.01609 | -0.055 | 91.097
12.5 | 1.462 | 0.01725 | -0.055 | 84.718
13 | 1.45 | 0.0187 | -0.055 | 77.539
13.5 | 1.433 | 0.02012 | -0.055 | 71.19
14 | 1.409 | 0.02168 | -0.056 | 64.985
14.5 | 1.377 | 0.02388 | -0.056 | 57.67
15 | 1.342 | 0.02596 | -0.056 | 51.707
15.5 | 1.303 | 0.02784 | -0.056 | 46.8
16 | 1.259 | 0.0305 | -0.057 | 41.273
16.5 | 1.21 | 0.03411 | -0.057 | 35.486
17 | 1.163 | 0.03658 | -0.057 | 31.79

## 148. Re 20M Mach 0.10 (2)
BIGFOIL.COM POLAR EXPORT
NACA63-613 a=0.0
NACA63-613 a=0.0 |  |  |  | Cl Max: | 1.842 | at alpha= | 20 | deg
XFOIL ncrit=9 |  |  |  | L/D Max: | 173.267 | at alpha= | 4.5 | deg
Re: | 20000000 |  |  | Cd Min: | 0.06214 | at alpha= | 20 | deg
Mach: | 0.1 |  |  | Cl=0 at alpha= | -2.9814 | deg
|  |  |  | @ Cl=0.1, Cd= | 0.0050036
|  |  |  | @ Cl=0.4, Cd= | 0.0048459
|  |  |  | @ Cl=0.6, Cd= | 0.0042711
alpha (deg) | Cl | Cd | Cm | Cl/Cd
-20 | -1.5545 | 0.03725 | -0.0743 | -41.7315
-19.5 | -1.5806 | 0.03078 | -0.0747 | -51.3515
-19 | -1.5867 | 0.02755 | -0.072 | -57.5935
-18.5 | -1.5977 | 0.02456 | -0.0668 | -65.0529
-18 | -1.5917 | 0.02311 | -0.0605 | -68.8749
-17.5 | -1.566 | 0.02127 | -0.0573 | -73.6248
-17 | -1.5285 | 0.01999 | -0.055 | -76.4632
-16.5 | -1.4899 | 0.01853 | -0.0529 | -80.4047
-16 | -1.446 | 0.01738 | -0.0513 | -83.1991
-15.5 | -1.3991 | 0.01641 | -0.05 | -85.259
-15 | -1.3511 | 0.01542 | -0.0488 | -87.62
-14.5 | -1.3021 | 0.01443 | -0.0478 | -90.2356
-14 | -1.2512 | 0.01358 | -0.0469 | -92.1355
-13.5 | -1.1985 | 0.01291 | -0.0462 | -92.835
-13 | -1.1459 | 0.01215 | -0.0456 | -94.3128
-12.5 | -1.0924 | 0.01145 | -0.045 | -95.4061
-12 | -1.038 | 0.01084 | -0.0446 | -95.7565
-11.5 | -0.983 | 0.01028 | -0.0443 | -95.6226
-11 | -0.9274 | 0.00976 | -0.044 | -95.0205
-10.5 | -0.8715 | 0.00926 | -0.0438 | -94.1145
-10 | -0.8153 | 0.00877 | -0.0437 | -92.9647
-9.5 | -0.7587 | 0.00835 | -0.0436 | -90.8623
-9 | -0.7017 | 0.00797 | -0.0436 | -88.0427
-8.5 | -0.6444 | 0.00758 | -0.0436 | -85.0132
-8 | -0.587 | 0.00724 | -0.0437 | -81.0773
-7.5 | -0.5292 | 0.00694 | -0.0439 | -76.2536
-7 | -0.4712 | 0.00664 | -0.0441 | -70.9639
-6.5 | -0.413 | 0.00639 | -0.0443 | -64.6322
-6 | -0.355 | 0.00607 | -0.0445 | -58.4843
-5.5 | -0.2964 | 0.00587 | -0.0449 | -50.494
-4.5 | -0.1789 | 0.00553 | -0.0457 | -32.3508
-4 | -0.1204 | 0.00528 | -0.0461 | -22.803
-3.5 | -0.0614 | 0.00518 | -0.0466 | -11.8533
-3 | -0.0022 | 0.0051 | -0.0471 | -0.43137
-2.5 | 0.057 | 0.00504 | -0.0477 | 11.3095
-2 | 0.1161 | 0.00499 | -0.0482 | 23.2665
-1.5 | 0.1753 | 0.00495 | -0.0488 | 35.4141
-1 | 0.2345 | 0.00491 | -0.0494 | 47.7597
-0.5 | 0.2936 | 0.00488 | -0.0501 | 60.1639
0 | 0.3526 | 0.00487 | -0.0507 | 72.4025
0.5 | 0.4115 | 0.00484 | -0.0514 | 85.0207
1 | 0.4702 | 0.00478 | -0.052 | 98.3682
1.5 | 0.5287 | 0.00472 | -0.0527 | 112.0127
2 | 0.5861 | 0.0043 | -0.0536 | 136.3023
2.5 | 0.6439 | 0.00418 | -0.0543 | 154.0431
3 | 0.7019 | 0.00439 | -0.0549 | 159.8861
3.5 | 0.7598 | 0.00459 | -0.0555 | 165.5338
4 | 0.8176 | 0.00481 | -0.0561 | 169.9792
4.5 | 0.875 | 0.00505 | -0.0567 | 173.2673
5 | 0.93 | 0.00559 | -0.057 | 166.3685
5.5 | 0.9858 | 0.00597 | -0.0573 | 165.1256
6 | 1.0412 | 0.00636 | -0.0576 | 163.7107
6.5 | 1.096 | 0.00676 | -0.0579 | 162.1302
7 | 1.1499 | 0.00722 | -0.058 | 159.2659
7.5 | 1.2029 | 0.00772 | -0.058 | 155.8161
8 | 1.255 | 0.00822 | -0.0578 | 152.6764
8.5 | 1.307 | 0.00865 | -0.0576 | 151.0983
9 | 1.3577 | 0.00901 | -0.0571 | 150.6881
9.5 | 1.4076 | 0.0094 | -0.0566 | 149.7447
10 | 1.4574 | 0.00992 | -0.0561 | 146.9153
10.5 | 1.5054 | 0.01048 | -0.0553 | 143.645
11 | 1.5525 | 0.01101 | -0.0545 | 141.0082
11.5 | 1.5957 | 0.01168 | -0.053 | 136.6182
12 | 1.6363 | 0.01234 | -0.0511 | 132.6013
12.5 | 1.6588 | 0.01313 | -0.046 | 126.3366
13 | 1.6783 | 0.0141 | -0.0411 | 119.0284
13.5 | 1.6975 | 0.01551 | -0.0371 | 109.4455
14 | 1.7199 | 0.01705 | -0.034 | 100.8739
14.5 | 1.7424 | 0.01878 | -0.0313 | 92.7796
15 | 1.7575 | 0.02114 | -0.0285 | 83.1362
15.5 | 1.776 | 0.02349 | -0.0264 | 75.6066
16 | 1.7937 | 0.02603 | -0.0245 | 68.909
16.5 | 1.8065 | 0.02911 | -0.0228 | 62.0577
17 | 1.8191 | 0.03239 | -0.0215 | 56.1624
17.5 | 1.8255 | 0.03646 | -0.0204 | 50.0686
18 | 1.8305 | 0.04095 | -0.0198 | 44.7009
18.5 | 1.8364 | 0.04557 | -0.0196 | 40.2984
19 | 1.8407 | 0.05057 | -0.0198 | 36.3991
19.5 | 1.8408 | 0.05631 | -0.0205 | 32.6905
20 | 1.842 | 0.06214 | -0.0215 | 29.6427

## 149. Re 20M Mach 0.25 (1)
BIGFOIL.COM POLAR EXPORT
NACA63-613 a=0.0
NACA63-613 a=0.0 |  |  |  | Cl Max: | 1.446 | at alpha= | 11 | deg
JavaFoil+Calcfoil stall+Eppler ext transition |  |  |  | L/D Max: | 148.486 | at alpha= | 6 | deg
Re: | 20000000 |  |  | Cd Min: | 0.00461 | at alpha= | -4 | deg
Mach: | 0.25 |  |  | Cl=0 at alpha= | -2.9274 | deg
|  |  |  | @ Cl=0.1, Cd= | 0.0053152
|  |  |  | @ Cl=0.4, Cd= | 0.0056942
|  |  |  | @ Cl=0.6, Cd= | 0.0057934
alpha (deg) | Cl | Cd | Cm | Cl/Cd
-13 | -0.243 | 0.08761 | -0.018 | -2.774
-12.5 | -0.287 | 0.08167 | -0.019 | -3.508
-12 | -0.324 | 0.07609 | -0.019 | -4.263
-11.5 | -0.357 | 0.07163 | -0.02 | -4.982
-11 | -0.384 | 0.0669 | -0.02 | -5.734
-10.5 | -0.405 | 0.06166 | -0.021 | -6.566
-10 | -0.419 | 0.05738 | -0.022 | -7.3
-9.5 | -0.425 | 0.05446 | -0.022 | -7.809
-9 | -0.426 | 0.05016 | -0.023 | -8.488
-8.5 | -0.42 | 0.04518 | -0.025 | -9.303
-8 | -0.495 | 0.00495 | -0.04 | -99.915
-7.5 | -0.468 | 0.005 | -0.041 | -93.673
-7 | -0.435 | 0.00492 | -0.041 | -88.43
-6.5 | -0.395 | 0.00484 | -0.041 | -81.604
-6 | -0.349 | 0.00487 | -0.042 | -71.726
-5.5 | -0.299 | 0.00482 | -0.042 | -62.005
-5 | -0.245 | 0.00474 | -0.042 | -51.818
-4.5 | -0.189 | 0.00472 | -0.043 | -40.05
-4 | -0.13 | 0.00461 | -0.043 | -28.25
-3.5 | -0.07 | 0.00461 | -0.044 | -15.162
-3 | -0.009 | 0.00468 | -0.044 | -1.858
-2.5 | 0.053 | 0.0053 | -0.044 | 10.016
-2 | 0.115 | 0.00532 | -0.045 | 21.642
-1.5 | 0.177 | 0.00591 | -0.045 | 30.041
-1 | 0.24 | 0.00592 | -0.046 | 40.473
-0.5 | 0.303 | 0.00598 | -0.046 | 50.581
0 | 0.364 | 0.00606 | -0.047 | 60.046
0.5 | 0.426 | 0.00543 | -0.047 | 78.485
1 | 0.488 | 0.00552 | -0.047 | 88.385
1.5 | 0.549 | 0.00567 | -0.048 | 96.787
2 | 0.611 | 0.00582 | -0.048 | 105.011
2.5 | 0.672 | 0.00601 | -0.049 | 111.8
3 | 0.733 | 0.00622 | -0.049 | 117.84
3.5 | 0.794 | 0.00652 | -0.05 | 121.834
4 | 0.855 | 0.00682 | -0.05 | 125.356
4.5 | 0.915 | 0.00676 | -0.051 | 135.333
5 | 0.974 | 0.00709 | -0.051 | 137.458
5.5 | 1.034 | 0.00705 | -0.052 | 146.654
6 | 1.091 | 0.00735 | -0.052 | 148.486
6.5 | 1.145 | 0.00851 | -0.052 | 134.525
7 | 1.198 | 0.009 | -0.053 | 133.108
7.5 | 1.244 | 0.01001 | -0.053 | 124.294
8 | 1.29 | 0.01063 | -0.053 | 121.295
8.5 | 1.332 | 0.01124 | -0.054 | 118.463
9 | 1.369 | 0.01184 | -0.054 | 115.631
9.5 | 1.4 | 0.01258 | -0.054 | 111.245
10 | 1.425 | 0.01345 | -0.055 | 105.883
10.5 | 1.441 | 0.01445 | -0.055 | 99.771
11 | 1.446 | 0.01546 | -0.055 | 93.509
11.5 | 1.44 | 0.01679 | -0.055 | 85.759
12 | 1.423 | 0.01809 | -0.056 | 78.704
12.5 | 1.395 | 0.01976 | -0.056 | 70.606
13 | 1.355 | 0.02175 | -0.056 | 62.33
13.5 | 1.305 | 0.02384 | -0.056 | 54.739
14 | 1.244 | 0.02581 | -0.057 | 48.222
14.5 | 1.173 | 0.02863 | -0.057 | 40.965
15 | 1.09 | 0.03278 | -0.057 | 33.254
15.5 | 0.999 | 0.038 | -0.057 | 26.29
16 | 0.907 | 0.04093 | -0.057 | 22.163

## 150. Re 20M Mach 0.25 (2)
BIGFOIL.COM POLAR EXPORT
NACA63-613 a=0.0
NACA63-613 a=0.0 |  |  |  | Cl Max: | 1.7959 | at alpha= | 18 | deg
XFOIL ncrit=9 |  |  |  | L/D Max: | 177.188 | at alpha= | 4.5 | deg
Re: | 20000000 |  |  | Cd Min: | 0.17967 | at alpha= | -17.5 | deg
Mach: | 0.25 |  |  | Cl=0 at alpha= | -2.9829 | deg
|  |  |  | @ Cl=0.1, Cd= | 0.0050269
|  |  |  | @ Cl=0.4, Cd= | 0.0048675
|  |  |  | @ Cl=0.6, Cd= | 0.0043173
alpha (deg) | Cl | Cd | Cm | Cl/Cd
-17.5 | -0.6323 | 0.17967 | 0.0238 | -3.5192
-17 | -0.6074 | 0.17522 | 0.0204 | -3.4665
-16.5 | -0.6148 | 0.16112 | 0.0126 | -3.8158
-16 | -0.5988 | 0.15416 | 0.0082 | -3.8843
-15.5 | -0.5731 | 0.14981 | 0.0052 | -3.8255
-15 | -0.5596 | 0.14222 | 0.0006 | -3.9347
-14.5 | -0.615 | 0.11862 | -0.0133 | -5.1846
-14 | -0.6435 | 0.10324 | -0.0233 | -6.233
-13.5 | -0.6018 | 0.10245 | -0.0233 | -5.8741
-13 | -1.0336 | 0.03568 | -0.0661 | -28.9686
-12.5 | -1.1107 | 0.02071 | -0.0608 | -53.6311
-12 | -1.0762 | 0.01679 | -0.0581 | -64.0977
-11.5 | -1.0274 | 0.01446 | -0.0559 | -71.0512
-11 | -0.9725 | 0.01289 | -0.0542 | -75.4461
-10.5 | -0.9151 | 0.01165 | -0.0527 | -78.5494
-10 | -0.8566 | 0.01057 | -0.0515 | -81.0407
-9.5 | -0.7968 | 0.00973 | -0.0505 | -81.8911
-9 | -0.7363 | 0.00907 | -0.0496 | -81.1797
-8.5 | -0.6758 | 0.00842 | -0.0489 | -80.2613
-8 | -0.615 | 0.00785 | -0.0483 | -78.3439
-7.5 | -0.554 | 0.0074 | -0.0479 | -74.8649
-7 | -0.4928 | 0.00697 | -0.0476 | -70.703
-6.5 | -0.4315 | 0.00663 | -0.0475 | -65.083
-6 | -0.3703 | 0.0063 | -0.0474 | -58.7778
-5.5 | -0.309 | 0.00599 | -0.0474 | -51.586
-5 | -0.2476 | 0.00579 | -0.0475 | -42.7634
-4.5 | -0.186 | 0.00563 | -0.0478 | -33.0373
-4 | -0.1247 | 0.00543 | -0.0481 | -22.965
-3.5 | -0.0636 | 0.00522 | -0.0484 | -12.1839
-3 | -0.0021 | 0.00512 | -0.0489 | -0.41016
-2.5 | 0.0594 | 0.00506 | -0.0494 | 11.7391
-2 | 0.1207 | 0.00501 | -0.0499 | 24.0918
-1.5 | 0.182 | 0.00496 | -0.0505 | 36.6935
-1 | 0.2434 | 0.00492 | -0.0511 | 49.4715
-0.5 | 0.3046 | 0.0049 | -0.0517 | 62.1633
0 | 0.3657 | 0.00489 | -0.0523 | 74.7853
0.5 | 0.4266 | 0.00485 | -0.053 | 87.9588
1 | 0.4874 | 0.0048 | -0.0537 | 101.5417
1.5 | 0.548 | 0.00472 | -0.0544 | 116.1017
2 | 0.6074 | 0.00426 | -0.0552 | 142.5822
2.5 | 0.6674 | 0.00419 | -0.0559 | 159.284
3 | 0.7275 | 0.0044 | -0.0565 | 165.3409
3.5 | 0.7875 | 0.00464 | -0.0571 | 169.7198
4 | 0.8474 | 0.00487 | -0.0576 | 174.0041
4.5 | 0.9072 | 0.00512 | -0.0581 | 177.1875
5 | 0.965 | 0.00559 | -0.0584 | 172.6297
5.5 | 1.0221 | 0.0061 | -0.0585 | 167.5574
6 | 1.0796 | 0.00652 | -0.0586 | 165.5828
6.5 | 1.1365 | 0.00696 | -0.0586 | 163.2902
7 | 1.1923 | 0.00746 | -0.0584 | 159.8257
7.5 | 1.2468 | 0.00803 | -0.0579 | 155.2677
8 | 1.3004 | 0.00859 | -0.0573 | 151.3853
8.5 | 1.3535 | 0.0091 | -0.0565 | 148.7363
9 | 1.4041 | 0.0095 | -0.0552 | 147.8
9.5 | 1.4561 | 0.01002 | -0.0542 | 145.3194
10 | 1.5064 | 0.01059 | -0.0528 | 142.2474
10.5 | 1.5533 | 0.01124 | -0.051 | 138.194
11 | 1.5952 | 0.012 | -0.0483 | 132.9333
11.5 | 1.6165 | 0.0128 | -0.0421 | 126.2891
12 | 1.6361 | 0.01407 | -0.0368 | 116.2829
12.5 | 1.6604 | 0.01556 | -0.0328 | 106.7095
13 | 1.6841 | 0.01735 | -0.0294 | 97.0663
13.5 | 1.7062 | 0.01947 | -0.0262 | 87.6323
14 | 1.7262 | 0.02193 | -0.0234 | 78.7141
14.5 | 1.7425 | 0.02484 | -0.0208 | 70.149
15 | 1.7581 | 0.02797 | -0.0186 | 62.8566
15.5 | 1.7706 | 0.03161 | -0.0168 | 56.0139
16 | 1.7818 | 0.03561 | -0.0154 | 50.0365
16.5 | 1.7851 | 0.04054 | -0.0143 | 44.0331
17 | 1.7937 | 0.04528 | -0.0137 | 39.6135
17.5 | 1.7954 | 0.05095 | -0.0137 | 35.2385
18 | 1.7959 | 0.05707 | -0.0142 | 31.4684
18.5 | 1.7918 | 0.06399 | -0.0153 | 28.0013
19 | 1.788 | 0.07119 | -0.017 | 25.1159
19.5 | 1.7797 | 0.07936 | -0.0195 | 22.4257
20 | 1.7622 | 0.089 | -0.0231 | 19.8

## 151. Re 20M Mach 0.50 (1)
BIGFOIL.COM POLAR EXPORT
NACA63-613 a=0.0
NACA63-613 a=0.0 |  |  |  | Cl Max: | 1.394 | at alpha= | 8.5 | deg
JavaFoil+Calcfoil stall+Eppler ext transition |  |  |  | L/D Max: | 134.558 | at alpha= | 4 | deg
Re: | 20000000 |  |  | Cd Min: | 0.00468 | at alpha= | -3.5 | deg
Mach: | 0.5 |  |  | Cl=0 at alpha= | -2.9275 | deg
|  |  |  | @ Cl=0.1, Cd= | 0.0051297
|  |  |  | @ Cl=0.4, Cd= | 0.0062619
|  |  |  | @ Cl=0.6, Cd= | 0.0059613
alpha (deg) | Cl | Cd | Cm | Cl/Cd
-20 | -0.967 | 0.1801 | -0.022 | -5.367
-19.5 | -0.938 | 0.16291 | -0.022 | -5.759
-19 | -0.91 | 0.15512 | -0.022 | -5.865
-18.5 | -0.881 | 0.14958 | -0.022 | -5.889
-18 | -0.853 | 0.14525 | -0.022 | -5.872
-17.5 | -0.825 | 0.13205 | -0.022 | -6.249
-17 | -0.796 | 0.13281 | -0.022 | -5.995
-16.5 | -0.767 | 0.12725 | -0.022 | -6.03
-16 | -0.739 | 0.12067 | -0.022 | -6.122
-15.5 | -0.711 | 0.11081 | -0.022 | -6.415
-15 | -0.683 | 0.10263 | -0.023 | -6.655
-14.5 | -0.657 | 0.09074 | -0.024 | -7.244
-14 | -0.631 | 0.08408 | -0.025 | -7.499
-13.5 | -0.597 | 0.09163 | -0.022 | -6.512
-13 | -0.569 | 0.0826 | -0.023 | -6.895
-12.5 | -0.544 | 0.07429 | -0.025 | -7.318
-12 | -0.516 | 0.06931 | -0.025 | -7.444
-11.5 | -0.497 | 0.05616 | -0.029 | -8.843
-11 | -0.529 | 0.01605 | -0.04 | -32.947
-10.5 | -0.528 | 0.00515 | -0.043 | -102.507
-10 | -0.397 | 0.06614 | -0.021 | -6.005
-9.5 | -0.37 | 0.05878 | -0.023 | -6.289
-9 | -0.342 | 0.05343 | -0.024 | -6.405
-8.5 | -0.317 | 0.04626 | -0.027 | -6.854
-8 | -0.348 | 0.00827 | -0.044 | -42.015
-7.5 | -0.256 | 0.04882 | -0.022 | -5.249
-7 | -0.228 | 0.0466 | -0.022 | -4.891
-6.5 | -0.2 | 0.04402 | -0.022 | -4.542
-6 | -0.172 | 0.03972 | -0.024 | -4.337
-5.5 | -0.218 | 0.0358 | -0.027 | -6.088
-5 | -0.251 | 0.005 | -0.047 | -50.21
-4.5 | -0.202 | 0.00492 | -0.048 | -41.041
-4 | -0.142 | 0.00483 | -0.048 | -29.457
-3.5 | -0.077 | 0.00468 | -0.049 | -16.513
-3 | -0.01 | 0.0047 | -0.049 | -2.052
-2.5 | 0.059 | 0.00469 | -0.05 | 12.622
-2 | 0.128 | 0.00543 | -0.05 | 23.669
-1.5 | 0.198 | 0.00612 | -0.051 | 32.379
-1 | 0.268 | 0.00608 | -0.051 | 44.088
-0.5 | 0.338 | 0.00619 | -0.052 | 54.654
0 | 0.407 | 0.00627 | -0.052 | 64.788
0.5 | 0.476 | 0.00564 | -0.053 | 84.259
1 | 0.545 | 0.00584 | -0.053 | 93.309
1.5 | 0.613 | 0.00599 | -0.054 | 102.328
2 | 0.682 | 0.00627 | -0.054 | 108.768
2.5 | 0.75 | 0.00648 | -0.055 | 115.701
3 | 0.818 | 0.00688 | -0.055 | 118.914
3.5 | 0.885 | 0.00696 | -0.056 | 127.192
4 | 0.952 | 0.00707 | -0.056 | 134.558
4.5 | 1.016 | 0.00802 | -0.056 | 126.651
5 | 1.078 | 0.00857 | -0.057 | 125.866
5.5 | 1.139 | 0.0092 | -0.057 | 123.719
6 | 1.197 | 0.00987 | -0.057 | 121.265
6.5 | 1.251 | 0.01059 | -0.058 | 118.068
7 | 1.299 | 0.01213 | -0.058 | 107.036
7.5 | 1.34 | 0.01328 | -0.058 | 100.942
8 | 1.374 | 0.01429 | -0.059 | 96.134
8.5 | 1.394 | 0.01565 | -0.059 | 89.093
9 | 1.384 | 0.01725 | -0.059 | 80.233
9.5 | 1.316 | 0.01935 | -0.059 | 68.018
10 | 0.829 | 0.02288 | -0.059 | 36.221
10.5 | 0.857 | 0.02462 | -0.06 | 34.801
11 | 0.887 | 0.02509 | -0.06 | 35.342
11.5 | 0.911 | 0.02903 | -0.06 | 31.366
12 | 0.923 | 0.03789 | -0.059 | 24.357
12.5 | 0.964 | 0.03347 | -0.06 | 28.809
13 | 0.983 | 0.03982 | -0.06 | 24.694
13.5 | 0.995 | 0.04893 | -0.059 | 20.337

## 152. Re 20M Mach 0.50 (2)
BIGFOIL.COM POLAR EXPORT
NACA63-613 a=0.0
NACA63-613 a=0.0 |  |  |  | Cl Max: | 1.675 | at alpha= | 11.5 | deg
XFOIL ncrit=9 |  |  |  | L/D Max: | 191.214 | at alpha= | 4.5 | deg
Re: | 20000000 |  |  | Cd Min: | 0.03372 | at alpha= | 12 | deg
Mach: | 0.5 |  |  | Cl=0 at alpha= | -99 | deg
|  |  |  | @ Cl=0.1, Cd= | 0.00497
|  |  |  | @ Cl=0.4, Cd= | 0.00497
|  |  |  | @ Cl=0.6, Cd= | 0.004833
alpha (deg) | Cl | Cd | Cm | Cl/Cd
0 | 0.4258 | 0.00497 | -0.0596 | 85.674
0.5 | 0.4962 | 0.00495 | -0.0603 | 100.2424
1 | 0.5665 | 0.0049 | -0.061 | 115.6122
1.5 | 0.6365 | 0.00476 | -0.0618 | 133.7185
2 | 0.7054 | 0.00427 | -0.0626 | 165.1991
2.5 | 0.7751 | 0.00434 | -0.0632 | 178.5945
3 | 0.8456 | 0.00457 | -0.0637 | 185.0328
3.5 | 0.9154 | 0.00488 | -0.064 | 187.582
4 | 0.9858 | 0.00517 | -0.0641 | 190.677
4.5 | 1.0555 | 0.00552 | -0.064 | 191.2138
5 | 1.1247 | 0.00594 | -0.0637 | 189.3434
5.5 | 1.1887 | 0.00671 | -0.0625 | 177.1535
6 | 1.2537 | 0.00735 | -0.0611 | 170.5714
6.5 | 1.3164 | 0.00806 | -0.0591 | 163.3251
7 | 1.3741 | 0.00891 | -0.0562 | 154.22
7.5 | 1.422 | 0.00996 | -0.0517 | 142.7711
8 | 1.46 | 0.01078 | -0.0453 | 135.436
8.5 | 1.4839 | 0.01189 | -0.0376 | 124.8024
9 | 1.5168 | 0.01363 | -0.0322 | 111.2839
9.5 | 1.551 | 0.0157 | -0.0275 | 98.7898
10 | 1.5886 | 0.01789 | -0.0234 | 88.7982
10.5 | 1.6203 | 0.02066 | -0.0193 | 78.4269
11 | 1.6501 | 0.02385 | -0.0155 | 69.1866
11.5 | 1.675 | 0.02764 | -0.012 | 60.6006
12 | 1.6666 | 0.03372 | -0.0079 | 49.4247