## index
index | Re | Mach | Datasource
1 | 50000 | 0 | JavaFoil+Calcfoil stall+Eppler ext transition
2 | 50000 | 0 | XFOIL ncrit=9
3 | 50000 | 0.1 | JavaFoil+Calcfoil stall+Eppler ext transition
4 | 50000 | 0.1 | XFOIL ncrit=9
5 | 50000 | 0.25 | JavaFoil+Calcfoil stall+Eppler ext transition
6 | 50000 | 0.25 | XFOIL ncrit=9
7 | 50000 | 0.5 | JavaFoil+Calcfoil stall+Eppler ext transition
8 | 50000 | 0.5 | XFOIL ncrit=9
9 | 100000 | 0 | JavaFoil+Calcfoil stall+Eppler ext transition
10 | 100000 | 0 | XFOIL ncrit=9
11 | 100000 | 0.1 | JavaFoil+Calcfoil stall+Eppler ext transition
12 | 100000 | 0.1 | XFOIL ncrit=9
13 | 100000 | 0.25 | JavaFoil+Calcfoil stall+Eppler ext transition
14 | 100000 | 0.25 | XFOIL ncrit=9
15 | 100000 | 0.5 | JavaFoil+Calcfoil stall+Eppler ext transition
16 | 100000 | 0.5 | XFOIL ncrit=9
17 | 250000 | 0 | JavaFoil+Calcfoil stall+Eppler ext transition
18 | 250000 | 0 | XFOIL ncrit=9
19 | 250000 | 0.1 | JavaFoil+Calcfoil stall+Eppler ext transition
20 | 250000 | 0.1 | XFOIL ncrit=9
21 | 250000 | 0.25 | JavaFoil+Calcfoil stall+Eppler ext transition
22 | 250000 | 0.25 | XFOIL ncrit=9
23 | 250000 | 0.5 | JavaFoil+Calcfoil stall+Eppler ext transition
24 | 250000 | 0.5 | XFOIL ncrit=9
25 | 500000 | 0 | JavaFoil+Calcfoil stall+Eppler ext transition
26 | 500000 | 0 | XFOIL ncrit=9
27 | 500000 | 0.1 | JavaFoil+Calcfoil stall+Eppler ext transition
28 | 500000 | 0.1 | XFOIL ncrit=9
29 | 500000 | 0.25 | JavaFoil+Calcfoil stall+Eppler ext transition
30 | 500000 | 0.25 | XFOIL ncrit=9
31 | 500000 | 0.5 | JavaFoil+Calcfoil stall+Eppler ext transition
32 | 500000 | 0.5 | XFOIL ncrit=9
33 | 750000 | 0 | JavaFoil+Calcfoil stall+Eppler ext transition
34 | 750000 | 0 | XFOIL ncrit=9
35 | 750000 | 0.1 | JavaFoil+Calcfoil stall+Eppler ext transition
36 | 750000 | 0.1 | XFOIL ncrit=9
37 | 750000 | 0.25 | JavaFoil+Calcfoil stall+Eppler ext transition
38 | 750000 | 0.25 | XFOIL ncrit=9
39 | 750000 | 0.5 | JavaFoil+Calcfoil stall+Eppler ext transition
40 | 750000 | 0.5 | XFOIL ncrit=9
41 | 1000000 | 0 | JavaFoil+Calcfoil stall+Eppler ext transition
42 | 1000000 | 0 | XFOIL ncrit=9
43 | 1000000 | 0.1 | JavaFoil+Calcfoil stall+Eppler ext transition
44 | 1000000 | 0.1 | XFOIL ncrit=9
45 | 1000000 | 0.25 | JavaFoil+Calcfoil stall+Eppler ext transition
46 | 1000000 | 0.25 | XFOIL ncrit=9
47 | 1000000 | 0.5 | JavaFoil+Calcfoil stall+Eppler ext transition
48 | 1000000 | 0.5 | XFOIL ncrit=9
49 | 2000000 | 0 | JavaFoil+Calcfoil stall+Eppler ext transition
50 | 2000000 | 0 | XFOIL ncrit=9
51 | 2000000 | 0.1 | JavaFoil+Calcfoil stall+Eppler ext transition
52 | 2000000 | 0.1 | XFOIL ncrit=9
53 | 2000000 | 0.25 | JavaFoil+Calcfoil stall+Eppler ext transition
54 | 2000000 | 0.25 | XFOIL ncrit=9
55 | 2000000 | 0.5 | JavaFoil+Calcfoil stall+Eppler ext transition
56 | 2000000 | 0.5 | XFOIL ncrit=9
57 | 3000000 | 0 | JavaFoil+Calcfoil stall+Eppler ext transition
58 | 3000000 | 0 | XFOIL ncrit=9
59 | 3000000 | 0.1 | JavaFoil+Calcfoil stall+Eppler ext transition
60 | 3000000 | 0.1 | XFOIL ncrit=9
61 | 3000000 | 0.25 | JavaFoil+Calcfoil stall+Eppler ext transition
62 | 3000000 | 0.25 | XFOIL ncrit=9
63 | 3000000 | 0.5 | JavaFoil+Calcfoil stall+Eppler ext transition
64 | 3000000 | 0.5 | XFOIL ncrit=9
65 | 4000000 | 0 | JavaFoil+Calcfoil stall+Eppler ext transition
66 | 4000000 | 0 | XFOIL ncrit=9
67 | 4000000 | 0.1 | JavaFoil+Calcfoil stall+Eppler ext transition
68 | 4000000 | 0.1 | XFOIL ncrit=9
69 | 4000000 | 0.25 | JavaFoil+Calcfoil stall+Eppler ext transition
70 | 4000000 | 0.25 | XFOIL ncrit=9
71 | 4000000 | 0.5 | JavaFoil+Calcfoil stall+Eppler ext transition
72 | 4000000 | 0.5 | XFOIL ncrit=9
73 | 5000000 | 0 | JavaFoil+Calcfoil stall+Eppler ext transition
74 | 5000000 | 0 | XFOIL ncrit=9
75 | 5000000 | 0.1 | JavaFoil+Calcfoil stall+Eppler ext transition
76 | 5000000 | 0.1 | XFOIL ncrit=9
77 | 5000000 | 0.25 | JavaFoil+Calcfoil stall+Eppler ext transition
78 | 5000000 | 0.25 | XFOIL ncrit=9
79 | 5000000 | 0.5 | JavaFoil+Calcfoil stall+Eppler ext transition
80 | 5000000 | 0.5 | XFOIL ncrit=9
81 | 6000000 | 0 | JavaFoil+Calcfoil stall+Eppler ext transition
82 | 6000000 | 0 | XFOIL ncrit=9
83 | 6000000 | 0.1 | JavaFoil+Calcfoil stall+Eppler ext transition
84 | 6000000 | 0.1 | XFOIL ncrit=9
85 | 6000000 | 0.25 | JavaFoil+Calcfoil stall+Eppler ext transition
86 | 6000000 | 0.25 | XFOIL ncrit=9
87 | 6000000 | 0.5 | JavaFoil+Calcfoil stall+Eppler ext transition
88 | 6000000 | 0.5 | XFOIL ncrit=9
89 | 7000000 | 0 | JavaFoil+Calcfoil stall+Eppler ext transition
90 | 7000000 | 0 | XFOIL ncrit=9
91 | 7000000 | 0.1 | JavaFoil+Calcfoil stall+Eppler ext transition
92 | 7000000 | 0.1 | XFOIL ncrit=9
93 | 7000000 | 0.25 | JavaFoil+Calcfoil stall+Eppler ext transition
94 | 7000000 | 0.25 | XFOIL ncrit=9
95 | 7000000 | 0.5 | JavaFoil+Calcfoil stall+Eppler ext transition
96 | 7000000 | 0.5 | XFOIL ncrit=9
97 | 8000000 | 0 | JavaFoil+Calcfoil stall+Eppler ext transition
98 | 8000000 | 0 | XFOIL ncrit=9
99 | 8000000 | 0.1 | JavaFoil+Calcfoil stall+Eppler ext transition
100 | 8000000 | 0.1 | XFOIL ncrit=9
101 | 8000000 | 0.25 | JavaFoil+Calcfoil stall+Eppler ext transition
102 | 8000000 | 0.25 | XFOIL ncrit=9
103 | 8000000 | 0.5 | JavaFoil+Calcfoil stall+Eppler ext transition
104 | 8000000 | 0.5 | XFOIL ncrit=9
105 | 10000000 | 0 | JavaFoil+Calcfoil stall+Eppler ext transition
106 | 10000000 | 0 | XFOIL ncrit=9
107 | 10000000 | 0.1 | JavaFoil+Calcfoil stall+Eppler ext transition
108 | 10000000 | 0.1 | XFOIL ncrit=9
109 | 10000000 | 0.25 | JavaFoil+Calcfoil stall+Eppler ext transition
110 | 10000000 | 0.25 | XFOIL ncrit=9
111 | 10000000 | 0.5 | JavaFoil+Calcfoil stall+Eppler ext transition
112 | 10000000 | 0.5 | XFOIL ncrit=9
113 | 12000000 | 0 | JavaFoil+Calcfoil stall+Eppler ext transition
114 | 12000000 | 0 | XFOIL ncrit=9
115 | 12000000 | 0.1 | JavaFoil+Calcfoil stall+Eppler ext transition
116 | 12000000 | 0.1 | XFOIL ncrit=9
117 | 12000000 | 0.25 | JavaFoil+Calcfoil stall+Eppler ext transition
118 | 12000000 | 0.25 | XFOIL ncrit=9
119 | 12000000 | 0.5 | JavaFoil+Calcfoil stall+Eppler ext transition
120 | 12000000 | 0.5 | XFOIL ncrit=9
121 | 14000000 | 0 | JavaFoil+Calcfoil stall+Eppler ext transition
122 | 14000000 | 0 | XFOIL ncrit=9
123 | 14000000 | 0.1 | JavaFoil+Calcfoil stall+Eppler ext transition
124 | 14000000 | 0.1 | XFOIL ncrit=9
125 | 14000000 | 0.25 | JavaFoil+Calcfoil stall+Eppler ext transition
126 | 14000000 | 0.25 | XFOIL ncrit=9
127 | 14000000 | 0.5 | JavaFoil+Calcfoil stall+Eppler ext transition
128 | 14000000 | 0.5 | XFOIL ncrit=9
129 | 16000000 | 0 | JavaFoil+Calcfoil stall+Eppler ext transition
130 | 16000000 | 0 | XFOIL ncrit=9
131 | 16000000 | 0.1 | JavaFoil+Calcfoil stall+Eppler ext transition
132 | 16000000 | 0.1 | XFOIL ncrit=9
133 | 16000000 | 0.25 | JavaFoil+Calcfoil stall+Eppler ext transition
134 | 16000000 | 0.25 | XFOIL ncrit=9
135 | 16000000 | 0.5 | JavaFoil+Calcfoil stall+Eppler ext transition
136 | 16000000 | 0.5 | XFOIL ncrit=9
137 | 18000000 | 0 | JavaFoil+Calcfoil stall+Eppler ext transition
138 | 18000000 | 0 | XFOIL ncrit=9
139 | 18000000 | 0.1 | JavaFoil+Calcfoil stall+Eppler ext transition
140 | 18000000 | 0.1 | XFOIL ncrit=9
141 | 18000000 | 0.25 | JavaFoil+Calcfoil stall+Eppler ext transition
142 | 18000000 | 0.25 | XFOIL ncrit=9
143 | 18000000 | 0.5 | JavaFoil+Calcfoil stall+Eppler ext transition
144 | 18000000 | 0.5 | XFOIL ncrit=9
145 | 20000000 | 0 | JavaFoil+Calcfoil stall+Eppler ext transition
146 | 20000000 | 0 | XFOIL ncrit=9
147 | 20000000 | 0.1 | JavaFoil+Calcfoil stall+Eppler ext transition
148 | 20000000 | 0.1 | XFOIL ncrit=9
149 | 20000000 | 0.25 | JavaFoil+Calcfoil stall+Eppler ext transition
150 | 20000000 | 0.25 | XFOIL ncrit=9
151 | 20000000 | 0.5 | JavaFoil+Calcfoil stall+Eppler ext transition
152 | 20000000 | 0.5 | XFOIL ncrit=9

## 1. Re 50k Mach 0.00 (1)
BIGFOIL.COM POLAR EXPORT
NACA0012-64
NACA0012-64 |  |  |  | Cl Max: | 1.054 | at alpha= | 14.5 | deg
JavaFoil+Calcfoil stall+Eppler ext transition |  |  |  | L/D Max: | 24.162 | at alpha= | 4.5 | deg
Re: | 50000 |  |  | Cd Min: | 0.01838 | at alpha= | 0 | deg
Mach: | 0 |  |  | Cl=0 at alpha= | 0 | deg
|  |  |  | @ Cl=0.1, Cd= | 0.01847
|  |  |  | @ Cl=0.4, Cd= | 0.019935
|  |  |  | @ Cl=0.6, Cd= | 0.053036
alpha (deg) | Cl | Cd | Cm | Cl/Cd
-19.5 | -0.907 | 0.29253 | 0.018 | -3.102
-19 | -0.931 | 0.27303 | 0.018 | -3.412
-18.5 | -0.954 | 0.25455 | 0.017 | -3.749
-18 | -0.976 | 0.24177 | 0.017 | -4.035
-17.5 | -0.995 | 0.23113 | 0.017 | -4.305
-17 | -1.012 | 0.21734 | 0.016 | -4.657
-16.5 | -1.027 | 0.20445 | 0.016 | -5.023
-16 | -1.039 | 0.18995 | 0.015 | -5.469
-15.5 | -1.047 | 0.176 | 0.015 | -5.952
-15 | -1.053 | 0.16696 | 0.015 | -6.306
-14.5 | -1.054 | 0.15301 | 0.014 | -6.891
-14 | -1.052 | 0.14746 | 0.014 | -7.137
-13.5 | -1.046 | 0.13794 | 0.013 | -7.586
-13 | -1.029 | 0.1268 | 0.013 | -8.117
-12.5 | -1.007 | 0.1185 | 0.013 | -8.502
-12 | -0.983 | 0.11303 | 0.012 | -8.701
-11.5 | -0.957 | 0.10388 | 0.012 | -9.217
-11 | -0.929 | 0.09713 | 0.011 | -9.568
-10.5 | -0.899 | 0.09009 | 0.011 | -9.983
-10 | -0.867 | 0.08357 | 0.01 | -10.381
-9.5 | -0.834 | 0.07911 | 0.01 | -10.539
-9 | -0.798 | 0.07436 | 0.009 | -10.737
-8.5 | -0.761 | 0.06822 | 0.009 | -11.161
-8 | -0.723 | 0.06385 | 0.008 | -11.322
-7.5 | -0.683 | 0.0603 | 0.008 | -11.334
-7 | -0.642 | 0.05643 | 0.007 | -11.386
-6.5 | -0.601 | 0.05311 | 0.007 | -11.306
-6 | -0.558 | 0.04994 | 0.006 | -11.166
-5.5 | -0.514 | 0.04712 | 0.006 | -10.903
-5 | -0.469 | 0.0447 | 0.006 | -10.497
-4.5 | -0.522 | 0.02186 | 0.01 | -23.858
-4 | -0.465 | 0.02139 | 0.009 | -21.745
-3.5 | -0.408 | 0.02015 | 0.008 | -20.258
-3 | -0.347 | 0.01925 | 0.007 | -18.02
-2.5 | -0.29 | 0.01901 | 0.006 | -15.253
-2 | -0.232 | 0.01879 | 0.005 | -12.367
-1.5 | -0.175 | 0.01863 | 0.003 | -9.377
-1 | -0.117 | 0.01849 | 0.002 | -6.306
-0.5 | -0.058 | 0.01842 | 0.001 | -3.164
0 | 0 | 0.01838 | 0 | 0
0.5 | 0.058 | 0.01842 | -0.001 | 3.164
1 | 0.117 | 0.01849 | -0.002 | 6.306
1.5 | 0.175 | 0.01863 | -0.003 | 9.377
2 | 0.232 | 0.01879 | -0.005 | 12.367
2.5 | 0.29 | 0.01901 | -0.006 | 15.253
3 | 0.347 | 0.01925 | -0.007 | 18.02
3.5 | 0.412 | 0.02009 | -0.008 | 20.509
4 | 0.47 | 0.02133 | -0.009 | 22.016
4.5 | 0.527 | 0.02179 | -0.01 | 24.162
5 | 0.469 | 0.0447 | -0.005 | 10.497
5.5 | 0.514 | 0.04712 | -0.006 | 10.903
6 | 0.558 | 0.04994 | -0.006 | 11.166
6.5 | 0.601 | 0.05311 | -0.007 | 11.306
7 | 0.642 | 0.05643 | -0.007 | 11.386
7.5 | 0.683 | 0.0603 | -0.008 | 11.334
8 | 0.723 | 0.06385 | -0.008 | 11.322
8.5 | 0.761 | 0.06822 | -0.009 | 11.161
9 | 0.798 | 0.07436 | -0.009 | 10.737
9.5 | 0.834 | 0.07911 | -0.01 | 10.539
10 | 0.867 | 0.08357 | -0.01 | 10.381
10.5 | 0.899 | 0.09009 | -0.011 | 9.983
11 | 0.929 | 0.09713 | -0.011 | 9.568
11.5 | 0.957 | 0.10388 | -0.011 | 9.217
12 | 0.983 | 0.11303 | -0.012 | 8.701
12.5 | 1.007 | 0.1185 | -0.012 | 8.502
13 | 1.029 | 0.1268 | -0.013 | 8.117
13.5 | 1.046 | 0.13794 | -0.013 | 7.586
14 | 1.052 | 0.14746 | -0.014 | 7.137
14.5 | 1.054 | 0.15301 | -0.014 | 6.891
15 | 1.053 | 0.16696 | -0.015 | 6.306
15.5 | 1.047 | 0.176 | -0.015 | 5.952
16 | 1.039 | 0.18995 | -0.015 | 5.469
16.5 | 1.027 | 0.20445 | -0.016 | 5.023
17 | 1.012 | 0.21734 | -0.016 | 4.657
17.5 | 0.995 | 0.23113 | -0.016 | 4.305
18 | 0.976 | 0.24177 | -0.017 | 4.035
18.5 | 0.954 | 0.25455 | -0.017 | 3.749
19 | 0.931 | 0.27303 | -0.018 | 3.412
19.5 | 0.907 | 0.29253 | -0.018 | 3.102

## 2. Re 50k Mach 0.00 (2)
BIGFOIL.COM POLAR EXPORT
NACA0012-64
NACA0012-64 |  |  |  | Cl Max: | 0.8179 | at alpha= | 8 | deg
XFOIL ncrit=9 |  |  |  | L/D Max: | 26.712 | at alpha= | 4.5 | deg
Re: | 50000 |  |  | Cd Min: | 0.15422 | at alpha= | 13 | deg
Mach: | 0 |  |  | Cl=0 at alpha= | 0 | deg
|  |  |  | @ Cl=0.1, Cd= | 0.028197
|  |  |  | @ Cl=0.4, Cd= | 0.029527
|  |  |  | @ Cl=0.6, Cd= | 0.15422
alpha (deg) | Cl | Cd | Cm | Cl/Cd
-13 | -0.5787 | 0.15413 | 0.0054 | -3.7546
-12.5 | -0.5718 | 0.14783 | 0.0043 | -3.868
-12 | -0.5753 | 0.14224 | 0.003 | -4.0446
-11.5 | -0.5824 | 0.13635 | 0.0019 | -4.2714
-11 | -0.5454 | 0.12726 | 0.0027 | -4.2857
-10.5 | -0.5654 | 0.12274 | 0.0027 | -4.6065
-10 | -0.5308 | 0.11389 | 0.0032 | -4.6606
-9.5 | -0.6907 | 0.08123 | -0.029 | -8.503
-9 | -0.8105 | 0.06813 | -0.0239 | -11.8964
-8.5 | -0.812 | 0.06014 | -0.0193 | -13.5018
-8 | -0.8179 | 0.0532 | -0.0128 | -15.3741
-7.5 | -0.8113 | 0.04687 | -0.0066 | -17.3096
-7 | -0.7925 | 0.04157 | -0.001 | -19.0642
-6.5 | -0.7609 | 0.03707 | 0.003 | -20.526
-6 | -0.721 | 0.03318 | 0.0062 | -21.73
-5.5 | -0.6726 | 0.02982 | 0.008 | -22.5553
-5 | -0.618 | 0.0265 | 0.0089 | -23.3208
-4.5 | -0.5899 | 0.02209 | 0.0146 | -26.7044
-4 | -0.3987 | 0.02958 | 0.0111 | -13.4787
-3.5 | -0.1396 | 0.02934 | -0.024 | -4.758
-3 | -0.0627 | 0.02716 | -0.0322 | -2.3085
-2.5 | -0.0448 | 0.02614 | -0.0288 | -1.7138
-2 | -0.0297 | 0.02539 | -0.0245 | -1.1698
-1.5 | -0.0181 | 0.02487 | -0.0193 | -0.72778
-1 | -0.0099 | 0.02453 | -0.0133 | -0.40359
-0.5 | -0.0043 | 0.02434 | -0.0068 | -0.17666
0 | 0 | 0.02428 | 0 | 0
0.5 | 0.0043 | 0.02434 | 0.0068 | 0.17666
1 | 0.0099 | 0.02453 | 0.0133 | 0.40359
1.5 | 0.0181 | 0.02486 | 0.0193 | 0.72808
2 | 0.0297 | 0.02538 | 0.0245 | 1.1702
2.5 | 0.0448 | 0.02613 | 0.0288 | 1.7145
3 | 0.0628 | 0.02714 | 0.0322 | 2.3139
3.5 | 0.1395 | 0.02932 | 0.024 | 4.7578
4 | 0.3989 | 0.02957 | -0.0111 | 13.49
4.5 | 0.5898 | 0.02208 | -0.0146 | 26.712
5 | 0.6179 | 0.02649 | -0.0089 | 23.3258
5.5 | 0.6725 | 0.02982 | -0.008 | 22.552
6 | 0.7208 | 0.03317 | -0.0062 | 21.7305
6.5 | 0.7608 | 0.03707 | -0.003 | 20.5233
7 | 0.7924 | 0.04157 | 0.001 | 19.0618
7.5 | 0.8113 | 0.04686 | 0.0066 | 17.3133
8 | 0.8179 | 0.05319 | 0.0128 | 15.377
8.5 | 0.812 | 0.06014 | 0.0193 | 13.5018
9 | 0.8106 | 0.06813 | 0.0239 | 11.8978
9.5 | 0.5218 | 0.10702 | -0.0037 | 4.8757
10 | 0.532 | 0.11392 | -0.0034 | 4.6699
10.5 | 0.5679 | 0.12291 | -0.0029 | 4.6205
11 | 0.547 | 0.12731 | -0.0029 | 4.2966
11.5 | 0.5849 | 0.13656 | -0.0021 | 4.2831
12 | 0.5755 | 0.14221 | -0.0032 | 4.0468
12.5 | 0.5727 | 0.14786 | -0.0045 | 3.8733
13 | 0.58 | 0.15422 | -0.0056 | 3.7609

## 3. Re 50k Mach 0.10 (1)
BIGFOIL.COM POLAR EXPORT
NACA0012-64
NACA0012-64 |  |  |  | Cl Max: | 1.044 | at alpha= | 14 | deg
JavaFoil+Calcfoil stall+Eppler ext transition |  |  |  | L/D Max: | 24.229 | at alpha= | 4.5 | deg
Re: | 50000 |  |  | Cd Min: | 0.0184 | at alpha= | 0 | deg
Mach: | 0.1 |  |  | Cl=0 at alpha= | 0 | deg
|  |  |  | @ Cl=0.1, Cd= | 0.018504
|  |  |  | @ Cl=0.4, Cd= | 0.020595
|  |  |  | @ Cl=0.6, Cd= | 0.052875
alpha (deg) | Cl | Cd | Cm | Cl/Cd
-19.5 | -0.859 | 0.31796 | 0.018 | -2.703
-19 | -0.887 | 0.29156 | 0.018 | -3.044
-18.5 | -0.914 | 0.26387 | 0.017 | -3.465
-18 | -0.94 | 0.25135 | 0.017 | -3.738
-17.5 | -0.963 | 0.23677 | 0.017 | -4.067
-17 | -0.984 | 0.22587 | 0.016 | -4.358
-16.5 | -1.003 | 0.20765 | 0.016 | -4.829
-16 | -1.018 | 0.1919 | 0.015 | -5.306
-15.5 | -1.03 | 0.18121 | 0.015 | -5.687
-15 | -1.039 | 0.16775 | 0.015 | -6.194
-14.5 | -1.044 | 0.15841 | 0.014 | -6.588
-14 | -1.044 | 0.14784 | 0.014 | -7.064
-13.5 | -1.041 | 0.1376 | 0.013 | -7.563
-13 | -1.025 | 0.13007 | 0.013 | -7.882
-12.5 | -1.005 | 0.12048 | 0.013 | -8.339
-12 | -0.982 | 0.11434 | 0.012 | -8.587
-11.5 | -0.957 | 0.1061 | 0.012 | -9.017
-11 | -0.929 | 0.09894 | 0.011 | -9.394
-10.5 | -0.9 | 0.09007 | 0.011 | -9.993
-10 | -0.869 | 0.08474 | 0.01 | -10.252
-9.5 | -0.835 | 0.08006 | 0.01 | -10.435
-9 | -0.8 | 0.07421 | 0.009 | -10.787
-8.5 | -0.764 | 0.06887 | 0.009 | -11.09
-8 | -0.725 | 0.06441 | 0.008 | -11.263
-7.5 | -0.686 | 0.06024 | 0.008 | -11.385
-7 | -0.645 | 0.0564 | 0.007 | -11.437
-6.5 | -0.603 | 0.05308 | 0.007 | -11.36
-6 | -0.56 | 0.05014 | 0.007 | -11.169
-5.5 | -0.516 | 0.04727 | 0.006 | -10.918
-5 | -0.471 | 0.04482 | 0.006 | -10.518
-4.5 | -0.524 | 0.02191 | 0.01 | -23.925
-4 | -0.467 | 0.02147 | 0.009 | -21.771
-3.5 | -0.41 | 0.02101 | 0.008 | -19.517
-3 | -0.349 | 0.0193 | 0.007 | -18.069
-2.5 | -0.291 | 0.01905 | 0.006 | -15.289
-2 | -0.233 | 0.01884 | 0.005 | -12.39
-1.5 | -0.175 | 0.01866 | 0.003 | -9.403
-1 | -0.117 | 0.01853 | 0.002 | -6.322
-0.5 | -0.059 | 0.01844 | 0.001 | -3.178
0 | 0 | 0.0184 | 0 | 0
0.5 | 0.059 | 0.01844 | -0.001 | 3.178
1 | 0.117 | 0.01853 | -0.002 | 6.322
1.5 | 0.175 | 0.01866 | -0.003 | 9.403
2 | 0.233 | 0.01884 | -0.005 | 12.39
2.5 | 0.291 | 0.01905 | -0.006 | 15.289
3 | 0.349 | 0.0193 | -0.007 | 18.069
3.5 | 0.414 | 0.02095 | -0.008 | 19.757
4 | 0.472 | 0.0214 | -0.009 | 22.044
4.5 | 0.529 | 0.02184 | -0.01 | 24.229
5 | 0.471 | 0.04482 | -0.006 | 10.518
5.5 | 0.516 | 0.04727 | -0.006 | 10.918
6 | 0.56 | 0.05014 | -0.006 | 11.169
6.5 | 0.603 | 0.05308 | -0.007 | 11.36
7 | 0.645 | 0.0564 | -0.007 | 11.437
7.5 | 0.686 | 0.06024 | -0.008 | 11.385
8 | 0.725 | 0.06441 | -0.008 | 11.263
8.5 | 0.764 | 0.06887 | -0.009 | 11.09
9 | 0.8 | 0.07421 | -0.009 | 10.787
9.5 | 0.835 | 0.08006 | -0.01 | 10.435
10 | 0.869 | 0.08474 | -0.01 | 10.252
10.5 | 0.9 | 0.09007 | -0.011 | 9.993
11 | 0.929 | 0.09894 | -0.011 | 9.394
11.5 | 0.957 | 0.1061 | -0.012 | 9.017
12 | 0.982 | 0.11434 | -0.012 | 8.587
12.5 | 1.005 | 0.12048 | -0.012 | 8.339
13 | 1.025 | 0.13007 | -0.013 | 7.882
13.5 | 1.041 | 0.1376 | -0.013 | 7.563
14 | 1.044 | 0.14784 | -0.014 | 7.064
14.5 | 1.044 | 0.15841 | -0.014 | 6.588
15 | 1.039 | 0.16775 | -0.015 | 6.194
15.5 | 1.03 | 0.18121 | -0.015 | 5.687
16 | 1.018 | 0.1919 | -0.015 | 5.306
16.5 | 1.003 | 0.20765 | -0.016 | 4.829
17 | 0.984 | 0.22587 | -0.016 | 4.358
17.5 | 0.963 | 0.23677 | -0.016 | 4.067
18 | 0.94 | 0.25135 | -0.017 | 3.738
18.5 | 0.914 | 0.26387 | -0.017 | 3.465
19 | 0.887 | 0.29156 | -0.018 | 3.044

## 4. Re 50k Mach 0.10 (2)
BIGFOIL.COM POLAR EXPORT
NACA0012-64
NACA0012-64 |  |  |  | Cl Max: | 0.8153 | at alpha= | 8 | deg
XFOIL ncrit=9 |  |  |  | L/D Max: | 25.9251 | at alpha= | 4.5 | deg
Re: | 50000 |  |  | Cd Min: | 0.15472 | at alpha= | 13 | deg
Mach: | 0.1 |  |  | Cl=0 at alpha= | 0 | deg
|  |  |  | @ Cl=0.1, Cd= | 0.028256
|  |  |  | @ Cl=0.4, Cd= | 0.028825
|  |  |  | @ Cl=0.6, Cd= | 0.15472
alpha (deg) | Cl | Cd | Cm | Cl/Cd
-13 | -0.5778 | 0.15464 | 0.0053 | -3.7364
-12.5 | -0.5721 | 0.14847 | 0.0041 | -3.8533
-12 | -0.5774 | 0.14307 | 0.0028 | -4.0358
-11.5 | -0.5773 | 0.13647 | 0.0019 | -4.2302
-11 | -0.5429 | 0.12769 | 0.0027 | -4.2517
-10.5 | -0.5607 | 0.12296 | 0.0026 | -4.56
-10 | -0.5291 | 0.11431 | 0.003 | -4.6286
-9.5 | -0.5187 | 0.10737 | 0.0033 | -4.831
-9 | -0.8047 | 0.06901 | -0.0249 | -11.6606
-8.5 | -0.8077 | 0.06102 | -0.0203 | -13.2366
-8 | -0.8153 | 0.05402 | -0.0139 | -15.0926
-7.5 | -0.8111 | 0.04761 | -0.0075 | -17.0363
-7 | -0.794 | 0.04219 | -0.0017 | -18.8196
-6.5 | -0.7643 | 0.03759 | 0.0026 | -20.3325
-6 | -0.7261 | 0.03374 | 0.0062 | -21.5205
-5.5 | -0.6773 | 0.03019 | 0.0078 | -22.4346
-5 | -0.6228 | 0.02691 | 0.0089 | -23.1438
-4.5 | -0.5886 | 0.02271 | 0.0134 | -25.9181
-4 | -0.4392 | 0.02871 | 0.0161 | -15.2978
-3.5 | -0.1522 | 0.02963 | -0.0218 | -5.1367
-3 | -0.0624 | 0.02729 | -0.0324 | -2.2866
-2.5 | -0.0446 | 0.02627 | -0.0289 | -1.6978
-2 | -0.0296 | 0.02552 | -0.0246 | -1.1599
-1.5 | -0.0181 | 0.02499 | -0.0193 | -0.72429
-1 | -0.01 | 0.02465 | -0.0133 | -0.40568
-0.5 | -0.0043 | 0.02446 | -0.0068 | -0.1758
0 | 0 | 0.0244 | 0 | 0
0.5 | 0.0043 | 0.02446 | 0.0068 | 0.1758
1 | 0.01 | 0.02464 | 0.0133 | 0.40584
1.5 | 0.0181 | 0.02498 | 0.0193 | 0.72458
2 | 0.0297 | 0.02551 | 0.0246 | 1.1642
2.5 | 0.0447 | 0.02626 | 0.0289 | 1.7022
3 | 0.0625 | 0.02728 | 0.0324 | 2.2911
3.5 | 0.152 | 0.02961 | 0.0218 | 5.1334
4 | 0.4394 | 0.0287 | -0.0162 | 15.3101
4.5 | 0.5885 | 0.0227 | -0.0134 | 25.9251
5 | 0.6227 | 0.0269 | -0.0089 | 23.1487
5.5 | 0.6772 | 0.03018 | -0.0078 | 22.4387
6 | 0.7259 | 0.03372 | -0.0062 | 21.5273
6.5 | 0.7642 | 0.03759 | -0.0026 | 20.3299
7 | 0.794 | 0.04218 | 0.0017 | 18.8241
7.5 | 0.811 | 0.0476 | 0.0075 | 17.0378
8 | 0.8153 | 0.05401 | 0.0139 | 15.0954
8.5 | 0.8077 | 0.06102 | 0.0203 | 13.2366
9 | 0.8048 | 0.06902 | 0.0249 | 11.6604
9.5 | 0.5196 | 0.10739 | -0.0035 | 4.8384
10 | 0.5303 | 0.11435 | -0.0032 | 4.6375
10.5 | 0.5634 | 0.12315 | -0.0028 | 4.5749
11 | 0.5444 | 0.12774 | -0.0028 | 4.2618
11.5 | 0.5796 | 0.13666 | -0.0021 | 4.2412
12 | 0.5776 | 0.14304 | -0.003 | 4.038
12.5 | 0.5729 | 0.1485 | -0.0044 | 3.8579
13 | 0.579 | 0.15472 | -0.0055 | 3.7422

## 5. Re 50k Mach 0.25 (1)
BIGFOIL.COM POLAR EXPORT
NACA0012-64
NACA0012-64 |  |  |  | Cl Max: | 0.987 | at alpha= | 13.5 | deg
JavaFoil+Calcfoil stall+Eppler ext transition |  |  |  | L/D Max: | 24.599 | at alpha= | 4.5 | deg
Re: | 50000 |  |  | Cd Min: | 0.01857 | at alpha= | 0 | deg
Mach: | 0.25 |  |  | Cl=0 at alpha= | 0 | deg
|  |  |  | @ Cl=0.1, Cd= | 0.018657
|  |  |  | @ Cl=0.4, Cd= | 0.020592
|  |  |  | @ Cl=0.6, Cd= | 0.42423
alpha (deg) | Cl | Cd | Cm | Cl/Cd
-18.5 | -0.544 | 0.42423 | 0.017 | -1.283
-18 | -0.611 | 0.3664 | 0.017 | -1.668
-17.5 | -0.674 | 0.32393 | 0.017 | -2.081
-17 | -0.733 | 0.30035 | 0.017 | -2.441
-16.5 | -0.788 | 0.27218 | 0.016 | -2.894
-16 | -0.837 | 0.24344 | 0.016 | -3.438
-15.5 | -0.88 | 0.22371 | 0.015 | -3.935
-15 | -0.918 | 0.2059 | 0.015 | -4.456
-14.5 | -0.948 | 0.18587 | 0.015 | -5.1
-14 | -0.971 | 0.17133 | 0.014 | -5.669
-13.5 | -0.987 | 0.15583 | 0.014 | -6.336
-13 | -0.985 | 0.14417 | 0.013 | -6.834
-12.5 | -0.975 | 0.13456 | 0.013 | -7.246
-12 | -0.961 | 0.12242 | 0.012 | -7.85
-11.5 | -0.944 | 0.11237 | 0.012 | -8.397
-11 | -0.923 | 0.10378 | 0.011 | -8.891
-10.5 | -0.899 | 0.09674 | 0.011 | -9.291
-10 | -0.872 | 0.08976 | 0.011 | -9.712
-9.5 | -0.842 | 0.08331 | 0.01 | -10.106
-9 | -0.809 | 0.07729 | 0.01 | -10.473
-8.5 | -0.775 | 0.07218 | 0.009 | -10.733
-8 | -0.738 | 0.06561 | 0.009 | -11.244
-7.5 | -0.699 | 0.06163 | 0.008 | -11.342
-7 | -0.658 | 0.05753 | 0.008 | -11.447
-6.5 | -0.616 | 0.05402 | 0.007 | -11.411
-6 | -0.573 | 0.05064 | 0.007 | -11.319
-5.5 | -0.529 | 0.0477 | 0.006 | -11.083
-5 | -0.483 | 0.04596 | 0.006 | -10.516
-4.5 | -0.538 | 0.02214 | 0.011 | -24.284
-4 | -0.48 | 0.02175 | 0.009 | -22.057
-3.5 | -0.421 | 0.0213 | 0.008 | -19.772
-3 | -0.358 | 0.01952 | 0.007 | -18.34
-2.5 | -0.299 | 0.01925 | 0.006 | -15.516
-2 | -0.24 | 0.01903 | 0.005 | -12.593
-1.5 | -0.18 | 0.01883 | 0.003 | -9.565
-1 | -0.12 | 0.01869 | 0.002 | -6.435
-0.5 | -0.06 | 0.01859 | 0.001 | -3.236
0 | 0 | 0.01857 | 0 | 0
0.5 | 0.06 | 0.01859 | -0.001 | 3.236
1 | 0.12 | 0.01869 | -0.002 | 6.435
1.5 | 0.18 | 0.01883 | -0.003 | 9.565
2 | 0.24 | 0.01903 | -0.005 | 12.593
2.5 | 0.299 | 0.01925 | -0.006 | 15.516
3 | 0.358 | 0.01952 | -0.007 | 18.34
3.5 | 0.425 | 0.02123 | -0.008 | 20.019
4 | 0.484 | 0.02168 | -0.009 | 22.336
4.5 | 0.543 | 0.02207 | -0.011 | 24.599
5 | 0.483 | 0.04596 | -0.006 | 10.516
5.5 | 0.529 | 0.0477 | -0.006 | 11.083
6 | 0.573 | 0.05064 | -0.007 | 11.319
6.5 | 0.616 | 0.05402 | -0.007 | 11.411
7 | 0.658 | 0.05753 | -0.008 | 11.447
7.5 | 0.699 | 0.06163 | -0.008 | 11.342
8 | 0.738 | 0.06561 | -0.009 | 11.244
8.5 | 0.775 | 0.07218 | -0.009 | 10.733
9 | 0.809 | 0.07729 | -0.009 | 10.473
9.5 | 0.842 | 0.08331 | -0.01 | 10.106
10 | 0.872 | 0.08976 | -0.01 | 9.712
10.5 | 0.899 | 0.09674 | -0.011 | 9.291
11 | 0.923 | 0.10378 | -0.011 | 8.891
11.5 | 0.944 | 0.11237 | -0.012 | 8.397
12 | 0.961 | 0.12242 | -0.012 | 7.85
12.5 | 0.975 | 0.13456 | -0.013 | 7.246
13 | 0.985 | 0.14417 | -0.013 | 6.834
13.5 | 0.987 | 0.15583 | -0.014 | 6.336
14 | 0.971 | 0.17133 | -0.014 | 5.669
14.5 | 0.948 | 0.18591 | -0.014 | 5.099
15 | 0.918 | 0.2059 | -0.015 | 4.456
15.5 | 0.88 | 0.22371 | -0.015 | 3.935
16 | 0.837 | 0.24344 | -0.016 | 3.438
16.5 | 0.788 | 0.27218 | -0.016 | 2.894
17 | 0.733 | 0.2952 | -0.016 | 2.484
17.5 | 0.674 | 0.32647 | -0.017 | 2.065
18 | 0.611 | 0.36929 | -0.017 | 1.655
18.5 | 0.544 | 0.42423 | -0.017 | 1.283

## 6. Re 50k Mach 0.25 (2)
BIGFOIL.COM POLAR EXPORT
NACA0012-64
NACA0012-64 |  |  |  | Cl Max: | 0.8032 | at alpha= | 7.5 | deg
XFOIL ncrit=9 |  |  |  | L/D Max: | 23.535 | at alpha= | 4.5 | deg
Re: | 50000 |  |  | Cd Min: | 0.15274 | at alpha= | -12.5 | deg
Mach: | 0.25 |  |  | Cl=0 at alpha= | 0 | deg
|  |  |  | @ Cl=0.1, Cd= | 0.028739
|  |  |  | @ Cl=0.4, Cd= | 0.027134
|  |  |  | @ Cl=0.6, Cd= | 0.15272
alpha (deg) | Cl | Cd | Cm | Cl/Cd
-12.5 | -0.5808 | 0.15274 | 0.0032 | -3.8025
-12 | -0.5784 | 0.14631 | 0.002 | -3.9532
-11.5 | -0.5551 | 0.13758 | 0.0018 | -4.0347
-11 | -0.5337 | 0.13015 | 0.002 | -4.1007
-10 | -0.5206 | 0.11656 | 0.0019 | -4.4664
-9.5 | -0.7029 | 0.08419 | -0.0331 | -8.349
-8.5 | -0.7839 | 0.06549 | -0.0256 | -11.9698
-8 | -0.7974 | 0.05823 | -0.0195 | -13.694
-7.5 | -0.8032 | 0.05151 | -0.0127 | -15.5931
-7 | -0.7983 | 0.0456 | -0.0059 | -17.5066
-6.5 | -0.7795 | 0.04052 | -0.0001 | -19.2374
-6 | -0.7442 | 0.03609 | 0.0039 | -20.6207
-5.5 | -0.703 | 0.03237 | 0.0072 | -21.7176
-5 | -0.6493 | 0.02887 | 0.0088 | -22.4905
-4.5 | -0.5953 | 0.0253 | 0.0103 | -23.5296
-4 | -0.5581 | 0.02385 | 0.0232 | -23.4004
-3.5 | -0.2181 | 0.0309 | -0.011 | -7.0583
-3 | -0.0609 | 0.02805 | -0.0332 | -2.1711
-2.5 | -0.0439 | 0.02698 | -0.0295 | -1.6271
-2 | -0.0293 | 0.0262 | -0.025 | -1.1183
-1.5 | -0.0182 | 0.02566 | -0.0196 | -0.70928
-1 | -0.0103 | 0.0253 | -0.0135 | -0.40711
-0.5 | -0.0046 | 0.02511 | -0.0069 | -0.18319
0 | 0 | 0.02505 | 0 | 0
0.5 | 0.0046 | 0.02511 | 0.0069 | 0.18319
1 | 0.0103 | 0.0253 | 0.0135 | 0.40711
1.5 | 0.0182 | 0.02565 | 0.0196 | 0.70955
2 | 0.0294 | 0.02619 | 0.025 | 1.1226
2.5 | 0.0439 | 0.02697 | 0.0295 | 1.6277
3 | 0.061 | 0.02803 | 0.0331 | 2.1762
3.5 | 0.2177 | 0.03088 | 0.011 | 7.0499
4 | 0.5569 | 0.02391 | -0.0232 | 23.2915
4.5 | 0.5952 | 0.02529 | -0.0103 | 23.535
5 | 0.6491 | 0.02886 | -0.0088 | 22.4913
5.5 | 0.7029 | 0.03237 | -0.0072 | 21.7146
6 | 0.7441 | 0.03609 | -0.0039 | 20.6179
6.5 | 0.7794 | 0.04051 | 0.0001 | 19.2397
7 | 0.7983 | 0.04559 | 0.0059 | 17.5104
7.5 | 0.8032 | 0.0515 | 0.0128 | 15.5961
8 | 0.7975 | 0.05823 | 0.0195 | 13.6957
8.5 | 0.7839 | 0.06549 | 0.0256 | 11.9698
9.5 | 0.7035 | 0.08422 | 0.033 | 8.3531
10 | 0.5217 | 0.1166 | -0.002 | 4.4743
11 | 0.5346 | 0.13017 | -0.0022 | 4.1069
11.5 | 0.5569 | 0.1377 | -0.0019 | 4.0443
12 | 0.581 | 0.14658 | -0.0022 | 3.9637
12.5 | 0.5812 | 0.15272 | -0.0034 | 3.8057

## 7. Re 50k Mach 0.50 (1)
BIGFOIL.COM POLAR EXPORT
NACA0012-64
NACA0012-64 |  |  |  | Cl Max: | 1.076 | at alpha= | 20 | deg
JavaFoil+Calcfoil stall+Eppler ext transition |  |  |  | L/D Max: | 21.043 | at alpha= | 3 | deg
Re: | 50000 |  |  | Cd Min: | 0.01927 | at alpha= | 0 | deg
Mach: | 0.5 |  |  | Cl=0 at alpha= | 0 | deg
|  |  |  | @ Cl=0.1, Cd= | 0.019359
|  |  |  | @ Cl=0.4, Cd= | 0.019429
|  |  |  | @ Cl=0.6, Cd= | 0.26395
alpha (deg) | Cl | Cd | Cm | Cl/Cd
-20 | -1.077 | 0.39844 | 0.028 | -2.703
-19.5 | -1.051 | 0.42445 | 0.027 | -2.476
-19 | -1.026 | 0.37585 | 0.027 | -2.729
-18.5 | -1 | 0.39013 | 0.026 | -2.563
-18 | -0.974 | 0.37442 | 0.025 | -2.602
-17.5 | -0.948 | 0.36269 | 0.025 | -2.614
-17 | -0.922 | 0.35222 | 0.024 | -2.618
-16.5 | -0.896 | 0.34827 | 0.024 | -2.573
-16 | -0.866 | 0.32382 | 0.021 | -2.673
-15.5 | -0.838 | 0.33536 | 0.02 | -2.5
-15 | -0.812 | 0.33264 | 0.019 | -2.441
-14.5 | -0.786 | 0.32732 | 0.018 | -2.4
-14 | -0.76 | 0.28702 | 0.018 | -2.647
-13.5 | -0.733 | 0.27474 | 0.018 | -2.669
-13 | -0.707 | 0.26975 | 0.017 | -2.62
-12.5 | -0.68 | 0.27234 | 0.016 | -2.497
-12 | -0.652 | 0.28036 | 0.014 | -2.324
-11.5 | -0.624 | 0.27231 | 0.013 | -2.293
-11 | -0.598 | 0.26398 | 0.012 | -2.264
-10.5 | -0.571 | 0.25253 | 0.012 | -2.26
-10 | -0.544 | 0.1948 | 0.012 | -2.794
-9.5 | -0.517 | 0.17184 | 0.011 | -3.011
-9 | -0.49 | 0.16358 | 0.01 | -2.998
-8.5 | -0.646 | 0.11575 | 0.01 | -5.579
-8 | -0.708 | 0.08723 | 0.009 | -8.112
-7.5 | -0.709 | 0.07559 | 0.009 | -9.378
-7 | -0.689 | 0.0676 | 0.008 | -10.199
-6.5 | -0.659 | 0.06165 | 0.008 | -10.686
-6 | -0.621 | 0.05629 | 0.007 | -11.031
-5.5 | -0.578 | 0.05207 | 0.007 | -11.104
-5 | -0.532 | 0.04849 | 0.006 | -10.973
-4.5 | -0.483 | 0.04546 | 0.006 | -10.632
-4 | -0.433 | 0.04302 | 0.005 | -10.062
-3.5 | -0.468 | 0.02256 | 0.009 | -20.765
-3 | -0.403 | 0.01941 | 0.008 | -20.787
-2.5 | -0.332 | 0.0202 | 0.006 | -16.441
-2 | -0.266 | 0.01989 | 0.005 | -13.375
-1.5 | -0.2 | 0.01962 | 0.004 | -10.197
-1 | -0.134 | 0.01941 | 0.003 | -6.887
-0.5 | -0.067 | 0.01931 | 0.001 | -3.466
0 | 0 | 0.01927 | 0 | 0
0.5 | 0.067 | 0.01931 | -0.001 | 3.466
1 | 0.134 | 0.01941 | -0.003 | 6.887
1.5 | 0.2 | 0.01962 | -0.004 | 10.197
2 | 0.266 | 0.01989 | -0.005 | 13.375
2.5 | 0.332 | 0.0202 | -0.006 | 16.441
3 | 0.407 | 0.01935 | -0.008 | 21.043
3.5 | 0.473 | 0.02249 | -0.009 | 21.035
4 | 0.433 | 0.04302 | -0.005 | 10.062
4.5 | 0.483 | 0.04546 | -0.006 | 10.632
5 | 0.532 | 0.04849 | -0.006 | 10.973
5.5 | 0.578 | 0.05207 | -0.007 | 11.104
6 | 0.621 | 0.05629 | -0.007 | 11.031
6.5 | 0.659 | 0.06165 | -0.008 | 10.686
7 | 0.689 | 0.0676 | -0.008 | 10.199
7.5 | 0.709 | 0.07632 | -0.009 | 9.287
8 | 0.707 | 0.09103 | -0.009 | 7.77
8.5 | 0.646 | 0.11575 | -0.01 | 5.579
9 | 0.49 | 0.16358 | -0.01 | 2.998
9.5 | 0.517 | 0.17184 | -0.011 | 3.011
10 | 0.544 | 0.1948 | -0.011 | 2.794
10.5 | 0.571 | 0.25204 | -0.012 | 2.265
11 | 0.598 | 0.26331 | -0.012 | 2.269
11.5 | 0.624 | 0.27159 | -0.013 | 2.299
12 | 0.652 | 0.28036 | -0.014 | 2.324
12.5 | 0.68 | 0.30727 | -0.016 | 2.212
13 | 0.706 | 0.31311 | -0.016 | 2.256
13.5 | 0.733 | 0.3086 | -0.017 | 2.374
14 | 0.759 | 0.32854 | -0.018 | 2.311
14.5 | 0.786 | 0.2963 | -0.019 | 2.654
15 | 0.813 | 0.30472 | -0.019 | 2.667
15.5 | 0.839 | 0.31279 | -0.02 | 2.682
16 | 0.866 | 0.32182 | -0.021 | 2.69
16.5 | 0.896 | 0.3479 | -0.023 | 2.575
17 | 0.922 | 0.3541 | -0.024 | 2.604
17.5 | 0.948 | 0.36211 | -0.025 | 2.619
18 | 0.973 | 0.4047 | -0.025 | 2.405
18.5 | 0.999 | 0.42464 | -0.026 | 2.353
19 | 1.026 | 0.37497 | -0.027 | 2.736
19.5 | 1.051 | 0.42385 | -0.027 | 2.479
20 | 1.076 | 0.42694 | -0.028 | 2.521

## 8. Re 50k Mach 0.50 (2)
BIGFOIL.COM POLAR EXPORT
NACA0012-64
NACA0012-64 |  |  |  | Cl Max: | 0.8358 | at alpha= | 20 | deg
XFOIL ncrit=9 |  |  |  | L/D Max: | 23.295 | at alpha= | 3.5 | deg
Re: | 50000 |  |  | Cd Min: | 0.27371 | at alpha= | 19.5 | deg
Mach: | 0.5 |  |  | Cl=0 at alpha= | 0 | deg
|  |  |  | @ Cl=0.1, Cd= | 0.030897
|  |  |  | @ Cl=0.4, Cd= | 0.03011
|  |  |  | @ Cl=0.6, Cd= | 0.18077
alpha (deg) | Cl | Cd | Cm | Cl/Cd
-20 | -0.8343 | 0.27268 | 0.055 | -3.0596
-19.5 | -0.8252 | 0.27324 | 0.0476 | -3.0201
-19 | -0.7931 | 0.25725 | 0.0455 | -3.083
-18.5 | -0.7777 | 0.25276 | 0.0399 | -3.0768
-18 | -0.7528 | 0.24203 | 0.0365 | -3.1104
-17.5 | -0.7416 | 0.23914 | 0.0309 | -3.1011
-17 | -0.7119 | 0.22656 | 0.0285 | -3.1422
-16.5 | -0.7095 | 0.22607 | 0.0225 | -3.1384
-16 | -0.6752 | 0.21247 | 0.0209 | -3.1779
-15.5 | -0.6549 | 0.20416 | 0.0176 | -3.2078
-15 | -0.6544 | 0.20206 | 0.0127 | -3.2386
-14.5 | -0.631 | 0.19291 | 0.0105 | -3.271
-14 | -0.606 | 0.1834 | 0.0085 | -3.3043
-13.5 | -0.5841 | 0.17475 | 0.0064 | -3.3425
-13 | -0.5685 | 0.16769 | 0.0043 | -3.3902
-12.5 | -0.5546 | 0.16081 | 0.0024 | -3.4488
-12 | -0.5395 | 0.15348 | 0.0008 | -3.5151
-11.5 | -0.5373 | 0.14809 | -0.0005 | -3.6282
-11 | -0.5185 | 0.13989 | -0.0013 | -3.7065
-10.5 | -0.5041 | 0.13241 | -0.0021 | -3.8071
-10 | -0.4984 | 0.12563 | -0.0028 | -3.9672
-9.5 | -0.5342 | 0.10761 | -0.0215 | -4.9642
-9 | -0.5484 | 0.09666 | -0.0271 | -5.6735
-8.5 | -0.592 | 0.08307 | -0.0366 | -7.1265
-8 | -0.6195 | 0.07321 | -0.0388 | -8.462
-7.5 | -0.667 | 0.06527 | -0.0355 | -10.2191
-7 | -0.713 | 0.05873 | -0.028 | -12.1403
-6.5 | -0.7451 | 0.05261 | -0.0194 | -14.1627
-6 | -0.7614 | 0.0469 | -0.0106 | -16.2345
-5.5 | -0.7595 | 0.04168 | -0.0024 | -18.2222
-5 | -0.7361 | 0.03706 | 0.0041 | -19.8624
-4.5 | -0.6903 | 0.03276 | 0.0081 | -21.0714
-4 | -0.6293 | 0.02901 | 0.0104 | -21.6925
-3.5 | -0.5876 | 0.02523 | 0.0156 | -23.2897
-3 | -0.2921 | 0.03295 | 0.004 | -8.8649
-2.5 | -0.0418 | 0.0303 | -0.0317 | -1.3795
-2 | -0.0297 | 0.02937 | -0.0265 | -1.0112
-1.5 | -0.02 | 0.02873 | -0.0205 | -0.69614
-1 | -0.0122 | 0.02832 | -0.014 | -0.43079
-0.5 | -0.0058 | 0.02808 | -0.0071 | -0.20655
0 | 0 | 0.02801 | 0 | 0
0.5 | 0.0058 | 0.02808 | 0.0071 | 0.20655
1 | 0.0122 | 0.02831 | 0.014 | 0.43094
1.5 | 0.02 | 0.02872 | 0.0205 | 0.69638
2 | 0.0297 | 0.02936 | 0.0265 | 1.0116
2.5 | 0.0418 | 0.03028 | 0.0317 | 1.3804
3 | 0.2919 | 0.03293 | -0.004 | 8.8643
3.5 | 0.5875 | 0.02522 | -0.0156 | 23.295
4 | 0.6292 | 0.029 | -0.0103 | 21.6966
4.5 | 0.6902 | 0.03275 | -0.008 | 21.0748
5 | 0.736 | 0.03705 | -0.004 | 19.865
5.5 | 0.7594 | 0.04167 | 0.0025 | 18.2241
6 | 0.7614 | 0.04689 | 0.0106 | 16.238
6.5 | 0.7451 | 0.0526 | 0.0194 | 14.1654
7 | 0.7131 | 0.05872 | 0.028 | 12.1441
7.5 | 0.6672 | 0.06527 | 0.0355 | 10.2222
8 | 0.6199 | 0.07322 | 0.0387 | 8.4663
8.5 | 0.5923 | 0.0831 | 0.0365 | 7.1276
9 | 0.549 | 0.09668 | 0.027 | 5.6785
9.5 | 0.535 | 0.10764 | 0.0213 | 4.9703
10 | 0.4996 | 0.12569 | 0.0027 | 3.9749
10.5 | 0.5052 | 0.13246 | 0.0019 | 3.814
11 | 0.5199 | 0.13998 | 0.0011 | 3.7141
11.5 | 0.5377 | 0.14805 | 0.0003 | 3.6319
12 | 0.5404 | 0.15353 | -0.001 | 3.5198
12.5 | 0.5555 | 0.16086 | -0.0026 | 3.4533
13 | 0.5694 | 0.16777 | -0.0045 | 3.3939
13.5 | 0.5851 | 0.17486 | -0.0066 | 3.3461
14 | 0.6068 | 0.18347 | -0.0088 | 3.3074
14.5 | 0.6316 | 0.19294 | -0.0108 | 3.2736
15 | 0.6563 | 0.20254 | -0.0129 | 3.2403
15.5 | 0.6561 | 0.20441 | -0.0179 | 3.2097
16 | 0.6762 | 0.21267 | -0.0212 | 3.1796
16.5 | 0.7102 | 0.22619 | -0.0228 | 3.1398
17 | 0.7131 | 0.22693 | -0.0288 | 3.1424
17.5 | 0.7425 | 0.23938 | -0.0313 | 3.1018
18 | 0.7541 | 0.24254 | -0.0368 | 3.1092
18.5 | 0.7788 | 0.25316 | -0.0403 | 3.0763
19 | 0.7945 | 0.25787 | -0.0458 | 3.081
19.5 | 0.8263 | 0.27371 | -0.048 | 3.0189
20 | 0.8358 | 0.27345 | -0.0554 | 3.0565

## 9. Re 100k Mach 0.00 (1)
BIGFOIL.COM POLAR EXPORT
NACA0012-64
NACA0012-64 |  |  |  | Cl Max: | 1.054 | at alpha= | 14.5 | deg
JavaFoil+Calcfoil stall+Eppler ext transition |  |  |  | L/D Max: | 31.703 | at alpha= | 5 | deg
Re: | 100000 |  |  | Cd Min: | 0.01238 | at alpha= | 0 | deg
Mach: | 0 |  |  | Cl=0 at alpha= | 0 | deg
|  |  |  | @ Cl=0.1, Cd= | 0.01295
|  |  |  | @ Cl=0.4, Cd= | 0.016162
|  |  |  | @ Cl=0.6, Cd= | 0.048706
alpha (deg) | Cl | Cd | Cm | Cl/Cd
-19.5 | -0.908 | 0.2434 | 0.018 | -3.729
-19 | -0.932 | 0.23551 | 0.018 | -3.956
-18.5 | -0.955 | 0.22112 | 0.018 | -4.317
-18 | -0.976 | 0.20739 | 0.017 | -4.704
-17.5 | -0.995 | 0.19871 | 0.017 | -5.008
-17 | -1.012 | 0.18365 | 0.016 | -5.512
-16.5 | -1.027 | 0.17253 | 0.016 | -5.953
-16 | -1.039 | 0.16386 | 0.016 | -6.341
-15.5 | -1.048 | 0.15268 | 0.015 | -6.862
-15 | -1.053 | 0.14486 | 0.015 | -7.269
-14.5 | -1.054 | 0.13473 | 0.014 | -7.826
-14 | -1.052 | 0.12861 | 0.014 | -8.183
-13.5 | -1.046 | 0.12016 | 0.013 | -8.709
-13 | -1.029 | 0.112 | 0.013 | -9.191
-12.5 | -1.008 | 0.10655 | 0.013 | -9.457
-12 | -0.983 | 0.10008 | 0.012 | -9.827
-11.5 | -0.958 | 0.09367 | 0.012 | -10.223
-11 | -0.929 | 0.08623 | 0.011 | -10.778
-10.5 | -0.899 | 0.08041 | 0.011 | -11.186
-10 | -0.868 | 0.07557 | 0.01 | -11.482
-9.5 | -0.834 | 0.07169 | 0.01 | -11.631
-9 | -0.799 | 0.06718 | 0.009 | -11.888
-8.5 | -0.762 | 0.06214 | 0.009 | -12.256
-8 | -0.723 | 0.05869 | 0.008 | -12.321
-7.5 | -0.684 | 0.05494 | 0.008 | -12.44
-7 | -0.643 | 0.05181 | 0.008 | -12.404
-6.5 | -0.601 | 0.04877 | 0.007 | -12.316
-6 | -0.558 | 0.04604 | 0.007 | -12.115
-5.5 | -0.514 | 0.04364 | 0.006 | -11.778
-5 | -0.577 | 0.01846 | 0.011 | -31.288
-4.5 | -0.522 | 0.01794 | 0.01 | -29.089
-4 | -0.465 | 0.01748 | 0.009 | -26.619
-3.5 | -0.408 | 0.01707 | 0.008 | -23.916
-3 | -0.351 | 0.01297 | 0.007 | -27.042
-2.5 | -0.293 | 0.01282 | 0.006 | -22.83
-2 | -0.235 | 0.01269 | 0.005 | -18.479
-1.5 | -0.176 | 0.0133 | 0.003 | -13.234
-1 | -0.117 | 0.01325 | 0.002 | -8.865
-0.5 | -0.059 | 0.01246 | 0.001 | -4.715
0 | 0 | 0.01238 | 0 | 0
0.5 | 0.059 | 0.01241 | -0.001 | 4.778
1 | 0.119 | 0.0132 | -0.002 | 8.981
1.5 | 0.178 | 0.01325 | -0.003 | 13.407
2 | 0.237 | 0.01264 | -0.005 | 18.726
2.5 | 0.295 | 0.01277 | -0.006 | 23.14
3 | 0.354 | 0.01291 | -0.007 | 27.411
3.5 | 0.412 | 0.01701 | -0.008 | 24.217
4 | 0.47 | 0.01742 | -0.009 | 26.959
4.5 | 0.527 | 0.01787 | -0.01 | 29.466
5 | 0.583 | 0.01839 | -0.011 | 31.703
5.5 | 0.514 | 0.04364 | -0.006 | 11.778
6 | 0.558 | 0.04604 | -0.007 | 12.115
6.5 | 0.601 | 0.04877 | -0.007 | 12.316
7 | 0.643 | 0.05181 | -0.007 | 12.404
7.5 | 0.684 | 0.05494 | -0.008 | 12.44
8 | 0.723 | 0.05869 | -0.008 | 12.321
8.5 | 0.762 | 0.06214 | -0.009 | 12.256
9 | 0.799 | 0.06718 | -0.009 | 11.888
9.5 | 0.834 | 0.07169 | -0.01 | 11.631
10 | 0.868 | 0.07557 | -0.01 | 11.482
10.5 | 0.899 | 0.08041 | -0.011 | 11.186
11 | 0.929 | 0.08623 | -0.011 | 10.778
11.5 | 0.958 | 0.09367 | -0.012 | 10.223
12 | 0.983 | 0.10008 | -0.012 | 9.827
12.5 | 1.008 | 0.10655 | -0.012 | 9.457
13 | 1.029 | 0.112 | -0.013 | 9.191
13.5 | 1.046 | 0.12016 | -0.013 | 8.709
14 | 1.052 | 0.12861 | -0.014 | 8.183
14.5 | 1.054 | 0.13473 | -0.014 | 7.826
15 | 1.053 | 0.14486 | -0.015 | 7.269
15.5 | 1.048 | 0.15268 | -0.015 | 6.862
16 | 1.039 | 0.16386 | -0.015 | 6.341
16.5 | 1.027 | 0.17253 | -0.016 | 5.953
17 | 1.012 | 0.18365 | -0.016 | 5.512
17.5 | 0.995 | 0.19871 | -0.016 | 5.008
18 | 0.976 | 0.20739 | -0.017 | 4.704
18.5 | 0.955 | 0.22112 | -0.017 | 4.317
19 | 0.932 | 0.23551 | -0.018 | 3.956
19.5 | 0.908 | 0.2434 | -0.018 | 3.729

## 10. Re 100k Mach 0.00 (2)
BIGFOIL.COM POLAR EXPORT
NACA0012-64
NACA0012-64 |  |  |  | Cl Max: | 0.8936 | at alpha= | 9 | deg
XFOIL ncrit=9 |  |  |  | L/D Max: | 36.26 | at alpha= | 4 | deg
Re: | 100000 |  |  | Cd Min: | 0.16033 | at alpha= | 14 | deg
Mach: | 0 |  |  | Cl=0 at alpha= | 0.60656 | deg
|  |  |  | @ Cl=0.1, Cd= | 0.021311
|  |  |  | @ Cl=0.4, Cd= | 0.01942
|  |  |  | @ Cl=0.6, Cd= | 0.017806
alpha (deg) | Cl | Cd | Cm | Cl/Cd
-14 | -0.6455 | 0.16023 | -0.0048 | -4.0286
-13.5 | -0.6033 | 0.1514 | -0.001 | -3.9848
-13 | -0.6474 | 0.1442 | -0.0122 | -4.4896
-12.5 | -0.5941 | 0.1363 | -0.0062 | -4.3588
-12 | -0.6226 | 0.12688 | -0.0136 | -4.907
-11.5 | -0.6118 | 0.1203 | -0.0142 | -5.0856
-11 | -0.5946 | 0.11264 | -0.0135 | -5.2788
-10.5 | -0.6182 | 0.10285 | -0.0185 | -6.0107
-9 | -0.8936 | 0.0503 | -0.0156 | -17.7654
-8.5 | -0.8824 | 0.04425 | -0.0094 | -19.9412
-8 | -0.8673 | 0.03861 | -0.0036 | -22.4631
-7.5 | -0.838 | 0.03446 | 0.0005 | -24.318
-7 | -0.8042 | 0.03113 | 0.0044 | -25.8336
-6.5 | -0.7678 | 0.02857 | 0.0082 | -26.8743
-6 | -0.7224 | 0.02552 | 0.0099 | -28.3072
-5.5 | -0.6806 | 0.0234 | 0.0124 | -29.0855
-5 | -0.6418 | 0.0215 | 0.0156 | -29.8512
-4.5 | -0.6099 | 0.01952 | 0.0197 | -31.2449
-4 | -0.5915 | 0.01632 | 0.0258 | -36.2439
-3.5 | -0.5635 | 0.01574 | 0.0343 | -35.8005
-3 | -0.5167 | 0.01718 | 0.0398 | -30.0757
-2.5 | -0.4382 | 0.01894 | 0.0384 | -23.1362
-2 | -0.2713 | 0.02105 | 0.0194 | -12.8884
-1.5 | -0.1117 | 0.02139 | -0.0008 | -5.2221
-1 | -0.0097 | 0.02078 | -0.0122 | -0.46679
-0.5 | 0.0026 | 0.02056 | -0.0075 | 0.12646
0 | 0 | 0.02051 | 0 | 0
0.5 | -0.0026 | 0.02056 | 0.0075 | -0.12646
1 | 0.0096 | 0.02077 | 0.0123 | 0.46221
1.5 | 0.1115 | 0.02138 | 0.0008 | 5.2152
2 | 0.2711 | 0.02104 | -0.0193 | 12.885
2.5 | 0.4382 | 0.01894 | -0.0384 | 23.1362
3 | 0.5166 | 0.01718 | -0.0398 | 30.0698
3.5 | 0.5635 | 0.01573 | -0.0343 | 35.8233
4 | 0.5914 | 0.01631 | -0.0257 | 36.26
4.5 | 0.6098 | 0.01951 | -0.0197 | 31.2558
5 | 0.6417 | 0.02149 | -0.0156 | 29.8604
5.5 | 0.6804 | 0.02339 | -0.0124 | 29.0894
6 | 0.7223 | 0.02552 | -0.0099 | 28.3033
6.5 | 0.7677 | 0.02856 | -0.0082 | 26.8803
7 | 0.8041 | 0.03112 | -0.0043 | 25.8387
7.5 | 0.8379 | 0.03445 | -0.0005 | 24.3222
8 | 0.8672 | 0.03861 | 0.0036 | 22.4605
8.5 | 0.8823 | 0.04425 | 0.0094 | 19.939
9 | 0.8936 | 0.0503 | 0.0156 | 17.7654
10 | 0.6767 | 0.09074 | 0.0275 | 7.4576
10.5 | 0.6197 | 0.10285 | 0.0184 | 6.0253
11 | 0.5958 | 0.11267 | 0.0133 | 5.288
11.5 | 0.6104 | 0.12043 | 0.0136 | 5.0685
12 | 0.6252 | 0.12691 | 0.0136 | 4.9263
12.5 | 0.5954 | 0.13636 | 0.006 | 4.3664
13 | 0.6473 | 0.1443 | 0.0117 | 4.4858
13.5 | 0.6048 | 0.15149 | 0.0008 | 3.9923
14 | 0.6457 | 0.16033 | 0.0043 | 4.0273

## 11. Re 100k Mach 0.10 (1)
BIGFOIL.COM POLAR EXPORT
NACA0012-64
NACA0012-64 |  |  |  | Cl Max: | 1.044 | at alpha= | 14 | deg
JavaFoil+Calcfoil stall+Eppler ext transition |  |  |  | L/D Max: | 31.789 | at alpha= | 5 | deg
Re: | 100000 |  |  | Cd Min: | 0.01241 | at alpha= | 0 | deg
Mach: | 0.1 |  |  | Cl=0 at alpha= | 0 | deg
|  |  |  | @ Cl=0.1, Cd= | 0.012962
|  |  |  | @ Cl=0.4, Cd= | 0.01604
|  |  |  | @ Cl=0.6, Cd= | 0.048649
alpha (deg) | Cl | Cd | Cm | Cl/Cd
-19.5 | -0.86 | 0.25516 | 0.018 | -3.369
-19 | -0.888 | 0.24445 | 0.018 | -3.631
-18.5 | -0.914 | 0.22177 | 0.018 | -4.124
-18 | -0.94 | 0.21193 | 0.017 | -4.434
-17.5 | -0.963 | 0.20256 | 0.017 | -4.754
-17 | -0.984 | 0.19242 | 0.016 | -5.116
-16.5 | -1.003 | 0.17877 | 0.016 | -5.61
-16 | -1.018 | 0.1661 | 0.016 | -6.131
-15.5 | -1.031 | 0.15697 | 0.015 | -6.565
-15 | -1.039 | 0.14607 | 0.015 | -7.114
-14.5 | -1.044 | 0.13811 | 0.014 | -7.557
-14 | -1.044 | 0.12942 | 0.014 | -8.069
-13.5 | -1.041 | 0.12039 | 0.013 | -8.645
-13 | -1.025 | 0.11447 | 0.013 | -8.957
-12.5 | -1.005 | 0.10606 | 0.013 | -9.474
-12 | -0.982 | 0.10028 | 0.012 | -9.792
-11.5 | -0.957 | 0.09384 | 0.012 | -10.196
-11 | -0.93 | 0.08751 | 0.011 | -10.622
-10.5 | -0.9 | 0.08162 | 0.011 | -11.03
-10 | -0.869 | 0.07562 | 0.01 | -11.49
-9.5 | -0.836 | 0.0717 | 0.01 | -11.653
-9 | -0.801 | 0.06719 | 0.009 | -11.916
-8.5 | -0.764 | 0.06219 | 0.009 | -12.283
-8 | -0.726 | 0.05873 | 0.008 | -12.354
-7.5 | -0.686 | 0.05527 | 0.008 | -12.414
-7 | -0.645 | 0.05184 | 0.008 | -12.445
-6.5 | -0.603 | 0.04883 | 0.007 | -12.353
-6 | -0.56 | 0.04623 | 0.007 | -12.119
-5.5 | -0.516 | 0.04366 | 0.006 | -11.823
-5 | -0.58 | 0.01849 | 0.012 | -31.373
-4.5 | -0.524 | 0.01801 | 0.01 | -29.108
-4 | -0.468 | 0.0175 | 0.009 | -26.715
-3.5 | -0.41 | 0.01708 | 0.008 | -24.011
-3 | -0.352 | 0.01299 | 0.007 | -27.122
-2.5 | -0.294 | 0.01284 | 0.006 | -22.903
-2 | -0.236 | 0.01339 | 0.005 | -17.597
-1.5 | -0.177 | 0.0133 | 0.003 | -13.303
-1 | -0.118 | 0.01326 | 0.002 | -8.9
-0.5 | -0.059 | 0.01249 | 0.001 | -4.726
0 | 0 | 0.01241 | 0 | 0
0.5 | 0.06 | 0.01244 | -0.001 | 4.789
1 | 0.119 | 0.01321 | -0.002 | 9.016
1.5 | 0.179 | 0.01325 | -0.003 | 13.477
2 | 0.238 | 0.01334 | -0.005 | 17.83
2.5 | 0.297 | 0.01279 | -0.006 | 23.214
3 | 0.356 | 0.01293 | -0.007 | 27.492
3.5 | 0.414 | 0.01703 | -0.008 | 24.313
4 | 0.472 | 0.01744 | -0.009 | 27.055
4.5 | 0.529 | 0.01794 | -0.01 | 29.488
5 | 0.586 | 0.01842 | -0.012 | 31.789
5.5 | 0.516 | 0.04366 | -0.006 | 11.823
6 | 0.56 | 0.04623 | -0.007 | 12.119
6.5 | 0.603 | 0.04883 | -0.007 | 12.353
7 | 0.645 | 0.05184 | -0.007 | 12.445
7.5 | 0.686 | 0.05527 | -0.008 | 12.414
8 | 0.726 | 0.05873 | -0.008 | 12.354
8.5 | 0.764 | 0.06219 | -0.009 | 12.283
9 | 0.801 | 0.06719 | -0.009 | 11.916
9.5 | 0.836 | 0.0717 | -0.01 | 11.653
10 | 0.869 | 0.07562 | -0.01 | 11.49
10.5 | 0.9 | 0.08162 | -0.011 | 11.03
11 | 0.93 | 0.08751 | -0.011 | 10.622
11.5 | 0.957 | 0.09384 | -0.012 | 10.196
12 | 0.982 | 0.10028 | -0.012 | 9.792
12.5 | 1.005 | 0.10606 | -0.013 | 9.474
13 | 1.025 | 0.11447 | -0.013 | 8.957
13.5 | 1.041 | 0.12039 | -0.013 | 8.645
14 | 1.044 | 0.12942 | -0.014 | 8.069
14.5 | 1.044 | 0.13811 | -0.014 | 7.557
15 | 1.039 | 0.14607 | -0.015 | 7.114
15.5 | 1.031 | 0.15697 | -0.015 | 6.565
16 | 1.018 | 0.1661 | -0.015 | 6.131
16.5 | 1.003 | 0.17877 | -0.016 | 5.61
17 | 0.984 | 0.19242 | -0.016 | 5.116
17.5 | 0.963 | 0.20256 | -0.017 | 4.754
18 | 0.94 | 0.21193 | -0.017 | 4.434
18.5 | 0.914 | 0.22177 | -0.018 | 4.124
19 | 0.888 | 0.24445 | -0.018 | 3.631

## 12. Re 100k Mach 0.10 (2)
BIGFOIL.COM POLAR EXPORT
NACA0012-64
NACA0012-64 |  |  |  | Cl Max: | 0.8895 | at alpha= | 9 | deg
XFOIL ncrit=9 |  |  |  | L/D Max: | 36.0892 | at alpha= | 3.5 | deg
Re: | 100000 |  |  | Cd Min: | 0.16118 | at alpha= | 14 | deg
Mach: | 0.1 |  |  | Cl=0 at alpha= | 0.57267 | deg
|  |  |  | @ Cl=0.1, Cd= | 0.0214
|  |  |  | @ Cl=0.4, Cd= | 0.019497
|  |  |  | @ Cl=0.6, Cd= | 0.018065
alpha (deg) | Cl | Cd | Cm | Cl/Cd
-9.5 | -0.8343 | 0.06067 | -0.03 | -13.7514
-9 | -0.8895 | 0.05087 | -0.0174 | -17.4857
-8.5 | -0.8812 | 0.04518 | -0.0107 | -19.5042
-8 | -0.8682 | 0.03938 | -0.0047 | -22.0467
-7.5 | -0.8403 | 0.0351 | -0.0004 | -23.9402
-7 | -0.8077 | 0.0316 | 0.0038 | -25.5601
-6.5 | -0.7719 | 0.02892 | 0.0078 | -26.6909
-6 | -0.7268 | 0.02582 | 0.0097 | -28.1487
-5.5 | -0.6845 | 0.02366 | 0.0122 | -28.9307
-5 | -0.6451 | 0.0217 | 0.0153 | -29.7281
-4.5 | -0.6123 | 0.01977 | 0.0194 | -30.9712
-4 | -0.5909 | 0.01681 | 0.025 | -35.1517
-3.5 | -0.5668 | 0.0157 | 0.0339 | -36.1019
-3 | -0.5205 | 0.01713 | 0.0398 | -30.3853
-2.5 | -0.4407 | 0.01896 | 0.0383 | -23.2437
-2 | -0.2814 | 0.02108 | 0.021 | -13.3491
-1.5 | -0.1175 | 0.0215 | 0.0002 | -5.4651
-1 | -0.0148 | 0.02092 | -0.0113 | -0.70746
-0.5 | 0.0025 | 0.02068 | -0.0075 | 0.12089
0 | 0 | 0.02063 | 0 | 0
0.5 | -0.0025 | 0.02067 | 0.0075 | -0.12095
1 | 0.0147 | 0.02091 | 0.0113 | 0.70301
1.5 | 0.1173 | 0.0215 | -0.0001 | 5.4558
2 | 0.2813 | 0.02107 | -0.0209 | 13.3507
2.5 | 0.4405 | 0.01896 | -0.0383 | 23.2331
3 | 0.5204 | 0.01713 | -0.0397 | 30.3795
3.5 | 0.5666 | 0.0157 | -0.0339 | 36.0892
4 | 0.5909 | 0.0168 | -0.025 | 35.1726
4.5 | 0.6122 | 0.01976 | -0.0194 | 30.9818
5 | 0.645 | 0.02169 | -0.0153 | 29.7372
5.5 | 0.6844 | 0.02365 | -0.0122 | 28.9387
6 | 0.7266 | 0.02581 | -0.0096 | 28.1519
6.5 | 0.7718 | 0.02892 | -0.0077 | 26.6874
7 | 0.8075 | 0.03159 | -0.0037 | 25.5619
7.5 | 0.8402 | 0.03509 | 0.0004 | 23.9441
8 | 0.8681 | 0.03937 | 0.0047 | 22.0498
8.5 | 0.8812 | 0.04517 | 0.0107 | 19.5085
9 | 0.8895 | 0.05087 | 0.0174 | 17.4857
9.5 | 0.8343 | 0.06068 | 0.03 | 13.7492
10 | 0.659 | 0.09264 | 0.0258 | 7.1136
10.5 | 0.6137 | 0.10386 | 0.018 | 5.9089
11 | 0.5918 | 0.11348 | 0.0131 | 5.215
11.5 | 0.6147 | 0.12101 | 0.0146 | 5.0797
12 | 0.6183 | 0.12784 | 0.0128 | 4.8365
12.5 | 0.5931 | 0.13705 | 0.0059 | 4.3276
13 | 0.6477 | 0.14515 | 0.012 | 4.4623
13.5 | 0.603 | 0.15214 | 0.0006 | 3.9635
14 | 0.647 | 0.16118 | 0.0047 | 4.0141

## 13. Re 100k Mach 0.25 (1)
BIGFOIL.COM POLAR EXPORT
NACA0012-64
NACA0012-64 |  |  |  | Cl Max: | 0.988 | at alpha= | 13.5 | deg
JavaFoil+Calcfoil stall+Eppler ext transition |  |  |  | L/D Max: | 32.077 | at alpha= | 5 | deg
Re: | 100000 |  |  | Cd Min: | 0.01246 | at alpha= | 0 | deg
Mach: | 0.25 |  |  | Cl=0 at alpha= | 0 | deg
|  |  |  | @ Cl=0.1, Cd= | 0.012991
|  |  |  | @ Cl=0.4, Cd= | 0.015477
|  |  |  | @ Cl=0.6, Cd= | 0.33681
alpha (deg) | Cl | Cd | Cm | Cl/Cd
-18.5 | -0.544 | 0.33681 | 0.018 | -1.617
-18 | -0.611 | 0.30529 | 0.018 | -2.003
-17.5 | -0.674 | 0.26662 | 0.017 | -2.53
-17 | -0.733 | 0.25258 | 0.017 | -2.904
-16.5 | -0.788 | 0.22473 | 0.016 | -3.505
-16 | -0.837 | 0.20657 | 0.016 | -4.052
-15.5 | -0.88 | 0.18604 | 0.015 | -4.732
-15 | -0.918 | 0.17151 | 0.015 | -5.35
-14.5 | -0.948 | 0.15949 | 0.015 | -5.944
-14 | -0.971 | 0.14732 | 0.014 | -6.594
-13.5 | -0.988 | 0.1349 | 0.014 | -7.321
-13 | -0.985 | 0.1251 | 0.013 | -7.876
-12.5 | -0.975 | 0.1152 | 0.013 | -8.464
-12 | -0.961 | 0.10711 | 0.012 | -8.973
-11.5 | -0.944 | 0.09839 | 0.012 | -9.592
-11 | -0.923 | 0.09163 | 0.012 | -10.071
-10.5 | -0.899 | 0.08511 | 0.011 | -10.561
-10 | -0.872 | 0.07959 | 0.011 | -10.953
-9.5 | -0.842 | 0.07398 | 0.01 | -11.381
-9 | -0.809 | 0.06911 | 0.01 | -11.712
-8.5 | -0.775 | 0.06511 | 0.009 | -11.901
-8 | -0.738 | 0.05975 | 0.009 | -12.349
-7.5 | -0.699 | 0.05637 | 0.008 | -12.403
-7 | -0.659 | 0.05271 | 0.008 | -12.496
-6.5 | -0.617 | 0.04953 | 0.007 | -12.451
-6 | -0.573 | 0.04665 | 0.007 | -12.292
-5.5 | -0.529 | 0.04413 | 0.006 | -11.985
-5 | -0.595 | 0.01879 | 0.012 | -31.652
-4.5 | -0.538 | 0.0182 | 0.011 | -29.548
-4 | -0.48 | 0.01776 | 0.01 | -27.023
-3.5 | -0.421 | 0.0173 | 0.008 | -24.341
-3 | -0.362 | 0.01307 | 0.007 | -27.698
-2.5 | -0.302 | 0.01291 | 0.006 | -23.409
-2 | -0.242 | 0.01348 | 0.005 | -17.963
-1.5 | -0.182 | 0.01338 | 0.004 | -13.585
-1 | -0.121 | 0.01334 | 0.002 | -9.09
-0.5 | -0.061 | 0.01251 | 0.001 | -4.85
0 | 0 | 0.01246 | 0 | 0
0.5 | 0.061 | 0.01246 | -0.001 | 4.915
1 | 0.122 | 0.01329 | -0.002 | 9.21
1.5 | 0.183 | 0.01333 | -0.004 | 13.764
2 | 0.244 | 0.01342 | -0.005 | 18.204
2.5 | 0.305 | 0.01285 | -0.006 | 23.73
3 | 0.365 | 0.01301 | -0.007 | 28.08
3.5 | 0.425 | 0.01724 | -0.008 | 24.652
4 | 0.484 | 0.01769 | -0.01 | 27.373
4.5 | 0.543 | 0.01813 | -0.011 | 29.936
5 | 0.601 | 0.01872 | -0.012 | 32.077
5.5 | 0.529 | 0.04413 | -0.006 | 11.985
6 | 0.573 | 0.04665 | -0.007 | 12.292
6.5 | 0.617 | 0.04953 | -0.007 | 12.451
7 | 0.659 | 0.05271 | -0.008 | 12.496
7.5 | 0.699 | 0.05637 | -0.008 | 12.403
8 | 0.738 | 0.05975 | -0.009 | 12.349
8.5 | 0.775 | 0.06511 | -0.009 | 11.901
9 | 0.809 | 0.06911 | -0.01 | 11.712
9.5 | 0.842 | 0.07398 | -0.01 | 11.381
10 | 0.872 | 0.07959 | -0.011 | 10.953
10.5 | 0.899 | 0.08511 | -0.011 | 10.561
11 | 0.923 | 0.09163 | -0.011 | 10.071
11.5 | 0.944 | 0.09839 | -0.012 | 9.592
12 | 0.961 | 0.10711 | -0.012 | 8.973
12.5 | 0.975 | 0.1152 | -0.013 | 8.464
13 | 0.985 | 0.1251 | -0.013 | 7.876
13.5 | 0.988 | 0.1349 | -0.014 | 7.321
14 | 0.971 | 0.14732 | -0.014 | 6.594
14.5 | 0.948 | 0.15953 | -0.014 | 5.942
15 | 0.918 | 0.17151 | -0.015 | 5.35
15.5 | 0.88 | 0.18604 | -0.015 | 4.732
16 | 0.837 | 0.20657 | -0.016 | 4.052
16.5 | 0.788 | 0.22473 | -0.016 | 3.505
17 | 0.733 | 0.25159 | -0.017 | 2.915
17.5 | 0.674 | 0.27681 | -0.017 | 2.437
18 | 0.611 | 0.30208 | -0.017 | 2.024
18.5 | 0.544 | 0.33681 | -0.018 | 1.617

## 14. Re 100k Mach 0.25 (2)
BIGFOIL.COM POLAR EXPORT
NACA0012-64
NACA0012-64 |  |  |  | Cl Max: | 0.8696 | at alpha= | 8.5 | deg
XFOIL ncrit=9 |  |  |  | L/D Max: | 36.8504 | at alpha= | 3.5 | deg
Re: | 100000 |  |  | Cd Min: | 0.15541 | at alpha= | 13.5 | deg
Mach: | 0.25 |  |  | Cl=0 at alpha= | 0.51923 | deg
|  |  |  | @ Cl=0.1, Cd= | 0.021863
|  |  |  | @ Cl=0.4, Cd= | 0.019883
|  |  |  | @ Cl=0.6, Cd= | 0.15541
alpha (deg) | Cl | Cd | Cm | Cl/Cd
-13.5 | -0.5951 | 0.15531 | -0.0006 | -3.8317
-13 | -0.6068 | 0.14755 | -0.0064 | -4.1125
-12.5 | -0.5828 | 0.1404 | -0.0061 | -4.151
-12 | -0.5849 | 0.13228 | -0.0094 | -4.4217
-11.5 | -0.6255 | 0.12472 | -0.0183 | -5.0152
-11 | -0.5736 | 0.11733 | -0.0128 | -4.8888
-10.5 | -0.5856 | 0.1085 | -0.0165 | -5.3972
-10 | -0.6873 | 0.08175 | -0.0393 | -8.4073
-9.5 | -0.7788 | 0.06503 | -0.0385 | -11.976
-9 | -0.8183 | 0.05702 | -0.031 | -14.3511
-8.5 | -0.8696 | 0.04976 | -0.0181 | -17.4759
-8 | -0.8628 | 0.04343 | -0.0118 | -19.8665
-7.5 | -0.8448 | 0.03884 | -0.006 | -21.7508
-7 | -0.8225 | 0.03444 | 0 | -23.8821
-6.5 | -0.7923 | 0.03111 | 0.0051 | -25.4677
-6 | -0.7511 | 0.02766 | 0.0083 | -27.1547
-5.5 | -0.708 | 0.02538 | 0.0114 | -27.896
-5 | -0.6639 | 0.02312 | 0.0141 | -28.7154
-4.5 | -0.626 | 0.02112 | 0.0178 | -29.6402
-4 | -0.5962 | 0.0189 | 0.0226 | -31.545
-3.5 | -0.5816 | 0.01579 | 0.0312 | -36.8334
-3 | -0.5419 | 0.01678 | 0.0391 | -32.2944
-2.5 | -0.4753 | 0.01863 | 0.0414 | -25.5126
-2 | -0.3225 | 0.02118 | 0.0268 | -15.2266
-1.5 | -0.1616 | 0.02209 | 0.0075 | -7.3155
-1 | -0.0426 | 0.02167 | -0.0064 | -1.9659
-0.5 | 0.0017 | 0.02134 | -0.0074 | 0.079663
0 | 0 | 0.02128 | 0 | 0
0.5 | -0.0017 | 0.02133 | 0.0074 | -0.0797
1 | 0.0425 | 0.02166 | 0.0065 | 1.9621
1.5 | 0.1615 | 0.02208 | -0.0075 | 7.3143
2 | 0.3222 | 0.02118 | -0.0267 | 15.2125
2.5 | 0.4752 | 0.01863 | -0.0414 | 25.5072
3 | 0.5417 | 0.01678 | -0.0391 | 32.2825
3.5 | 0.5815 | 0.01578 | -0.0312 | 36.8504
4 | 0.596 | 0.01889 | -0.0226 | 31.5511
4.5 | 0.6258 | 0.02111 | -0.0178 | 29.6447
5 | 0.6637 | 0.02311 | -0.0141 | 28.7192
5.5 | 0.7079 | 0.02538 | -0.0114 | 27.892
6 | 0.751 | 0.02766 | -0.0083 | 27.1511
6.5 | 0.7921 | 0.0311 | -0.005 | 25.4695
7 | 0.8224 | 0.03443 | 0 | 23.8861
7.5 | 0.8447 | 0.03883 | 0.006 | 21.7538
8 | 0.8627 | 0.04343 | 0.0118 | 19.8641
8.5 | 0.8696 | 0.04975 | 0.0181 | 17.4794
9 | 0.8184 | 0.05702 | 0.031 | 14.3529
9.5 | 0.7791 | 0.06505 | 0.0385 | 11.9769
10 | 0.6893 | 0.07792 | 0.0407 | 8.8463
10.5 | 0.5869 | 0.10852 | 0.0163 | 5.4082
11 | 0.5746 | 0.11737 | 0.0126 | 4.8956
11.5 | 0.6254 | 0.1248 | 0.0179 | 5.0112
12 | 0.5868 | 0.13231 | 0.0093 | 4.435
12.5 | 0.5839 | 0.14047 | 0.0058 | 4.1568
13 | 0.6091 | 0.14767 | 0.0064 | 4.1247
13.5 | 0.5963 | 0.15541 | 0.0004 | 3.8369

## 15. Re 100k Mach 0.50 (1)
BIGFOIL.COM POLAR EXPORT
NACA0012-64
NACA0012-64 |  |  |  | Cl Max: | 1.077 | at alpha= | 20 | deg
JavaFoil+Calcfoil stall+Eppler ext transition |  |  |  | L/D Max: | 28.58 | at alpha= | 4 | deg
Re: | 100000 |  |  | Cd Min: | 0.01228 | at alpha= | 0 | deg
Mach: | 0.5 |  |  | Cl=0 at alpha= | 0 | deg
|  |  |  | @ Cl=0.1, Cd= | 0.012368
|  |  |  | @ Cl=0.4, Cd= | 0.015238
|  |  |  | @ Cl=0.6, Cd= | 0.20911
alpha (deg) | Cl | Cd | Cm | Cl/Cd
-20 | -1.077 | 0.32591 | 0.028 | -3.305
-19.5 | -1.051 | 0.33439 | 0.027 | -3.143
-19 | -1.026 | 0.30237 | 0.027 | -3.393
-18.5 | -1 | 0.29975 | 0.026 | -3.336
-18 | -0.974 | 0.29598 | 0.026 | -3.291
-17.5 | -0.948 | 0.29548 | 0.025 | -3.209
-17 | -0.922 | 0.28927 | 0.024 | -3.188
-16.5 | -0.896 | 0.27772 | 0.024 | -3.226
-16 | -0.866 | 0.25827 | 0.021 | -3.352
-15.5 | -0.839 | 0.2691 | 0.02 | -3.116
-15 | -0.812 | 0.25565 | 0.019 | -3.177
-14.5 | -0.786 | 0.25221 | 0.019 | -3.115
-14 | -0.76 | 0.23075 | 0.018 | -3.293
-13.5 | -0.733 | 0.21985 | 0.018 | -3.336
-13 | -0.707 | 0.21801 | 0.017 | -3.242
-12.5 | -0.68 | 0.21164 | 0.016 | -3.214
-12 | -0.652 | 0.21925 | 0.015 | -2.973
-11.5 | -0.624 | 0.20939 | 0.013 | -2.982
-11 | -0.598 | 0.20964 | 0.012 | -2.85
-10.5 | -0.571 | 0.20158 | 0.012 | -2.832
-10 | -0.544 | 0.15536 | 0.012 | -3.503
-9.5 | -0.517 | 0.13589 | 0.011 | -3.807
-9 | -0.49 | 0.12763 | 0.01 | -3.843
-8.5 | -0.646 | 0.09707 | 0.01 | -6.653
-8 | -0.708 | 0.07491 | 0.009 | -9.446
-7.5 | -0.709 | 0.06625 | 0.009 | -10.701
-7 | -0.69 | 0.05956 | 0.008 | -11.577
-6.5 | -0.659 | 0.05432 | 0.008 | -12.129
-6 | -0.621 | 0.05002 | 0.007 | -12.416
-5.5 | -0.578 | 0.04652 | 0.007 | -12.432
-5 | -0.532 | 0.04345 | 0.006 | -12.25
-4.5 | -0.484 | 0.04091 | 0.006 | -11.819
-4 | -0.533 | 0.01889 | 0.011 | -28.197
-3.5 | -0.469 | 0.01828 | 0.009 | -25.624
-3 | -0.403 | 0.01547 | 0.008 | -26.081
-2.5 | -0.337 | 0.01382 | 0.007 | -24.396
-2 | -0.27 | 0.01509 | 0.005 | -17.909
-1.5 | -0.203 | 0.01355 | 0.004 | -14.984
-1 | -0.136 | 0.01246 | 0.003 | -10.881
-0.5 | -0.068 | 0.01239 | 0.001 | -5.471
0 | 0 | 0.01228 | 0 | 0
0.5 | 0.068 | 0.01234 | -0.001 | 5.547
1 | 0.137 | 0.0124 | -0.003 | 11.033
1.5 | 0.205 | 0.0135 | -0.004 | 15.189
2 | 0.27 | 0.01509 | -0.005 | 17.909
2.5 | 0.34 | 0.01376 | -0.007 | 24.735
3 | 0.407 | 0.01541 | -0.008 | 26.415
3.5 | 0.473 | 0.01822 | -0.009 | 25.969
4 | 0.538 | 0.01882 | -0.011 | 28.58
4.5 | 0.484 | 0.04091 | -0.006 | 11.819
5 | 0.532 | 0.04345 | -0.006 | 12.25
5.5 | 0.578 | 0.04652 | -0.007 | 12.432
6 | 0.621 | 0.05002 | -0.007 | 12.416
6.5 | 0.659 | 0.05432 | -0.008 | 12.129
7 | 0.69 | 0.05956 | -0.008 | 11.577
7.5 | 0.709 | 0.06606 | -0.009 | 10.731
8 | 0.707 | 0.07751 | -0.009 | 9.127
8.5 | 0.646 | 0.09707 | -0.01 | 6.653
9 | 0.49 | 0.12763 | -0.01 | 3.843
9.5 | 0.517 | 0.13589 | -0.011 | 3.807
10 | 0.544 | 0.15536 | -0.011 | 3.503
10.5 | 0.571 | 0.20119 | -0.012 | 2.837
11 | 0.598 | 0.20913 | -0.012 | 2.857
11.5 | 0.624 | 0.20884 | -0.013 | 2.99
12 | 0.652 | 0.21925 | -0.014 | 2.973
12.5 | 0.68 | 0.2451 | -0.016 | 2.773
13 | 0.706 | 0.24703 | -0.016 | 2.859
13.5 | 0.733 | 0.24729 | -0.017 | 2.963
14 | 0.759 | 0.25805 | -0.018 | 2.942
14.5 | 0.786 | 0.23379 | -0.019 | 3.363
15 | 0.813 | 0.23946 | -0.019 | 3.394
15.5 | 0.839 | 0.24837 | -0.02 | 3.379
16 | 0.866 | 0.25636 | -0.021 | 3.378
16.5 | 0.896 | 0.27735 | -0.023 | 3.231
17 | 0.922 | 0.29075 | -0.024 | 3.172
17.5 | 0.948 | 0.29489 | -0.025 | 3.216
18 | 0.974 | 0.3272 | -0.025 | 2.975
18.5 | 0.999 | 0.3207 | -0.026 | 3.116
19 | 1.026 | 0.30166 | -0.027 | 3.401
19.5 | 1.051 | 0.33397 | -0.027 | 3.147
20 | 1.077 | 0.34396 | -0.028 | 3.13

## 16. Re 100k Mach 0.50 (2)
BIGFOIL.COM POLAR EXPORT
NACA0012-64
NACA0012-64 |  |  |  | Cl Max: | 0.8394 | at alpha= | 20 | deg
XFOIL ncrit=9 |  |  |  | L/D Max: | 32.3169 | at alpha= | 2.5 | deg
Re: | 100000 |  |  | Cd Min: | 0.27265 | at alpha= | 20 | deg
Mach: | 0.5 |  |  | Cl=0 at alpha= | 0 | deg
|  |  |  | @ Cl=0.1, Cd= | 0.024367
|  |  |  | @ Cl=0.4, Cd= | 0.021885
|  |  |  | @ Cl=0.6, Cd= | 0.17323
alpha (deg) | Cl | Cd | Cm | Cl/Cd
-20 | -0.8377 | 0.27175 | 0.0516 | -3.0826
-19.5 | -0.8099 | 0.26023 | 0.0495 | -3.1122
-19 | -0.7903 | 0.25324 | 0.044 | -3.1208
-18 | -0.749 | 0.23652 | 0.0348 | -3.1668
-17.5 | -0.7284 | 0.22901 | 0.0304 | -3.1806
-17 | -0.7269 | 0.22682 | 0.0218 | -3.2047
-16.5 | -0.6893 | 0.21295 | 0.0219 | -3.2369
-16 | -0.6745 | 0.20647 | 0.0167 | -3.2668
-15.5 | -0.6572 | 0.19801 | 0.0126 | -3.319
-15 | -0.635 | 0.1901 | 0.01 | -3.3403
-14.5 | -0.6413 | 0.18598 | 0.0025 | -3.4482
-14 | -0.6018 | 0.17466 | 0.003 | -3.4456
-13.5 | -0.6028 | 0.16844 | -0.0027 | -3.5787
-13 | -0.5737 | 0.15953 | -0.0034 | -3.5962
-12.5 | -0.5721 | 0.15233 | -0.0077 | -3.7557
-12 | -0.5751 | 0.1465 | -0.0119 | -3.9256
-11.5 | -0.542 | 0.13679 | -0.0113 | -3.9623
-10.5 | -0.5374 | 0.12203 | -0.0167 | -4.4038
-9.5 | -0.5633 | 0.0933 | -0.0331 | -6.0375
-9 | -0.6212 | 0.07465 | -0.0481 | -8.3215
-8.5 | -0.6527 | 0.06485 | -0.0503 | -10.0648
-8 | -0.698 | 0.05727 | -0.0467 | -12.1879
-7.5 | -0.7464 | 0.05201 | -0.0366 | -14.3511
-7 | -0.783 | 0.04694 | -0.0256 | -16.6809
-6.5 | -0.8067 | 0.04213 | -0.0144 | -19.1479
-6 | -0.8086 | 0.03733 | -0.0048 | -21.6609
-5.5 | -0.7865 | 0.03298 | 0.0023 | -23.8478
-5 | -0.754 | 0.02953 | 0.0086 | -25.5334
-4.5 | -0.7075 | 0.02636 | 0.0129 | -26.8399
-4 | -0.6589 | 0.02396 | 0.017 | -27.5
-3.5 | -0.6185 | 0.02176 | 0.0221 | -28.4237
-3 | -0.5898 | 0.01929 | 0.0286 | -30.5754
-2.5 | -0.5691 | 0.01762 | 0.0406 | -32.2985
-2 | -0.5043 | 0.01975 | 0.0469 | -25.5342
-1.5 | -0.3492 | 0.02294 | 0.0354 | -15.2223
-1 | -0.1654 | 0.02441 | 0.014 | -6.7759
-0.5 | -0.0472 | 0.02435 | 0.001 | -1.9384
0 | 0 | 0.02426 | 0 | 0
0.5 | 0.0471 | 0.02434 | -0.001 | 1.9351
1 | 0.1653 | 0.0244 | -0.014 | 6.7746
1.5 | 0.349 | 0.02293 | -0.0354 | 15.2202
2 | 0.5042 | 0.01975 | -0.0469 | 25.5291
2.5 | 0.5691 | 0.01761 | -0.0406 | 32.3169
3 | 0.5897 | 0.01928 | -0.0285 | 30.5861
3.5 | 0.6184 | 0.02175 | -0.0221 | 28.4322
4 | 0.6588 | 0.02395 | -0.017 | 27.5073
4.5 | 0.7073 | 0.02635 | -0.0128 | 26.8425
5 | 0.7539 | 0.02952 | -0.0086 | 25.5386
5.5 | 0.7864 | 0.03298 | -0.0023 | 23.8448
6 | 0.8085 | 0.03732 | 0.0048 | 21.664
6.5 | 0.8067 | 0.04212 | 0.0144 | 19.1524
7 | 0.783 | 0.04693 | 0.0256 | 16.6844
7.5 | 0.7465 | 0.05201 | 0.0366 | 14.353
8 | 0.6982 | 0.05727 | 0.0467 | 12.1914
8.5 | 0.653 | 0.06487 | 0.0502 | 10.0663
9 | 0.6217 | 0.07467 | 0.048 | 8.326
9.5 | 0.564 | 0.09334 | 0.0329 | 6.0424
10.5 | 0.5376 | 0.12205 | 0.0165 | 4.4048
11 | 0.5641 | 0.13007 | 0.0172 | 4.3369
11.5 | 0.5431 | 0.13685 | 0.0111 | 3.9686
12 | 0.5753 | 0.1465 | 0.0116 | 3.927
12.5 | 0.5739 | 0.15246 | 0.0076 | 3.7643
13 | 0.5747 | 0.15963 | 0.0031 | 3.6002
14 | 0.6029 | 0.17479 | -0.0033 | 3.4493
14.5 | 0.6437 | 0.18643 | -0.0026 | 3.4528
15 | 0.6361 | 0.19027 | -0.0102 | 3.3431
15.5 | 0.6586 | 0.19827 | -0.0128 | 3.3217
16 | 0.6753 | 0.20664 | -0.017 | 3.268
16.5 | 0.6906 | 0.21326 | -0.0221 | 3.2383
17 | 0.729 | 0.22757 | -0.0219 | 3.2034
17.5 | 0.7297 | 0.22939 | -0.0308 | 3.181
18 | 0.7503 | 0.23698 | -0.0351 | 3.1661
19 | 0.7916 | 0.25377 | -0.0444 | 3.1194
19.5 | 0.8114 | 0.26091 | -0.0498 | 3.1099
20 | 0.8394 | 0.27265 | -0.0519 | 3.0787

## 17. Re 250k Mach 0.00 (1)
BIGFOIL.COM POLAR EXPORT
NACA0012-64
NACA0012-64 |  |  |  | Cl Max: | 1.055 | at alpha= | 14.5 | deg
JavaFoil+Calcfoil stall+Eppler ext transition |  |  |  | L/D Max: | 46.608 | at alpha= | 7 | deg
Re: | 250000 |  |  | Cd Min: | 0.00906 | at alpha= | 0.5 | deg
Mach: | 0 |  |  | Cl=0 at alpha= | 0 | deg
|  |  |  | @ Cl=0.1, Cd= | 0.009429
|  |  |  | @ Cl=0.4, Cd= | 0.013013
|  |  |  | @ Cl=0.6, Cd= | 0.015278
alpha (deg) | Cl | Cd | Cm | Cl/Cd
-19.5 | -0.908 | 0.20459 | 0.019 | -4.44
-19 | -0.932 | 0.19953 | 0.019 | -4.673
-18.5 | -0.955 | 0.1848 | 0.018 | -5.167
-18 | -0.976 | 0.17369 | 0.017 | -5.618
-17.5 | -0.995 | 0.1669 | 0.017 | -5.963
-17 | -1.012 | 0.15713 | 0.016 | -6.444
-16.5 | -1.027 | 0.14877 | 0.016 | -6.905
-16 | -1.039 | 0.14132 | 0.016 | -7.354
-15.5 | -1.048 | 0.13234 | 0.015 | -7.918
-15 | -1.053 | 0.12561 | 0.015 | -8.385
-14.5 | -1.055 | 0.1171 | 0.014 | -9.006
-14 | -1.053 | 0.11051 | 0.014 | -9.526
-13.5 | -1.047 | 0.10457 | 0.014 | -10.01
-13 | -1.03 | 0.09895 | 0.013 | -10.405
-12.5 | -1.008 | 0.09319 | 0.013 | -10.815
-12 | -0.984 | 0.08768 | 0.012 | -11.219
-11.5 | -0.958 | 0.08247 | 0.012 | -11.615
-11 | -0.93 | 0.07768 | 0.011 | -11.97
-10.5 | -0.9 | 0.07221 | 0.011 | -12.461
-10 | -0.868 | 0.06801 | 0.011 | -12.764
-9.5 | -0.834 | 0.06465 | 0.01 | -12.904
-9 | -0.799 | 0.06068 | 0.01 | -13.167
-8.5 | -0.762 | 0.05661 | 0.009 | -13.462
-8 | -0.724 | 0.05351 | 0.009 | -13.522
-7.5 | -0.684 | 0.05041 | 0.008 | -13.571
-7 | -0.791 | 0.01723 | 0.016 | -45.931
-6.5 | -0.74 | 0.01668 | 0.015 | -44.338
-6 | -0.687 | 0.01617 | 0.014 | -42.462
-5.5 | -0.633 | 0.01568 | 0.013 | -40.354
-5 | -0.578 | 0.0152 | 0.011 | -38.018
-4.5 | -0.522 | 0.01478 | 0.01 | -35.308
-4 | -0.465 | 0.0144 | 0.009 | -32.322
-3.5 | -0.408 | 0.01399 | 0.008 | -29.18
-3 | -0.351 | 0.00951 | 0.007 | -36.901
-2.5 | -0.293 | 0.00942 | 0.006 | -31.114
-2 | -0.235 | 0.00935 | 0.005 | -25.094
-1.5 | -0.176 | 0.0097 | 0.003 | -18.17
-1 | -0.118 | 0.00965 | 0.002 | -12.189
-0.5 | -0.059 | 0.0091 | 0.001 | -6.46
0 | 0 | 0.00907 | 0 | 0
0.5 | 0.059 | 0.00906 | -0.001 | 6.544
1 | 0.119 | 0.0096 | -0.002 | 12.343
1.5 | 0.178 | 0.00966 | -0.003 | 18.399
2 | 0.237 | 0.00931 | -0.005 | 25.421
2.5 | 0.295 | 0.00937 | -0.006 | 31.522
3 | 0.354 | 0.00946 | -0.007 | 37.389
3.5 | 0.412 | 0.01394 | -0.008 | 29.55
4 | 0.47 | 0.01434 | -0.009 | 32.742
4.5 | 0.527 | 0.01472 | -0.01 | 35.773
5 | 0.583 | 0.01513 | -0.012 | 38.527
5.5 | 0.638 | 0.01561 | -0.013 | 40.908
6 | 0.693 | 0.0161 | -0.014 | 43.055
6.5 | 0.747 | 0.0166 | -0.015 | 44.974
7 | 0.799 | 0.01714 | -0.016 | 46.608
7.5 | 0.684 | 0.05041 | -0.008 | 13.571
8 | 0.724 | 0.05351 | -0.009 | 13.522
8.5 | 0.762 | 0.05661 | -0.009 | 13.462
9 | 0.799 | 0.06068 | -0.01 | 13.167
9.5 | 0.834 | 0.06465 | -0.01 | 12.904
10 | 0.868 | 0.06801 | -0.01 | 12.764
10.5 | 0.9 | 0.07221 | -0.011 | 12.461
11 | 0.93 | 0.07768 | -0.011 | 11.97
11.5 | 0.958 | 0.08247 | -0.012 | 11.615
12 | 0.984 | 0.08768 | -0.012 | 11.219
12.5 | 1.008 | 0.09319 | -0.013 | 10.815
13 | 1.03 | 0.09895 | -0.013 | 10.405
13.5 | 1.047 | 0.10457 | -0.014 | 10.01
14 | 1.053 | 0.11051 | -0.014 | 9.526
14.5 | 1.055 | 0.1171 | -0.014 | 9.006
15 | 1.053 | 0.12561 | -0.015 | 8.385
15.5 | 1.048 | 0.13234 | -0.015 | 7.918
16 | 1.039 | 0.14132 | -0.016 | 7.354
16.5 | 1.027 | 0.14877 | -0.016 | 6.905
17 | 1.012 | 0.15713 | -0.016 | 6.444
17.5 | 0.995 | 0.1669 | -0.017 | 5.963
18 | 0.976 | 0.17369 | -0.017 | 5.618
18.5 | 0.955 | 0.1848 | -0.018 | 5.167
19 | 0.932 | 0.19953 | -0.018 | 4.673
19.5 | 0.908 | 0.20459 | -0.019 | 4.44

## 18. Re 250k Mach 0.00 (2)
BIGFOIL.COM POLAR EXPORT
NACA0012-64
NACA0012-64 |  |  |  | Cl Max: | 0.986 | at alpha= | 10 | deg
XFOIL ncrit=9 |  |  |  | L/D Max: | 41.3086 | at alpha= | 3.5 | deg
Re: | 250000 |  |  | Cd Min: | 0.16534 | at alpha= | 15 | deg
Mach: | 0 |  |  | Cl=0 at alpha= | 0 | deg
|  |  |  | @ Cl=0.1, Cd= | 0.012828
|  |  |  | @ Cl=0.4, Cd= | 0.011129
|  |  |  | @ Cl=0.6, Cd= | 0.014907
alpha (deg) | Cl | Cd | Cm | Cl/Cd
-15 | -0.6364 | 0.16516 | 0.0052 | -3.8532
-14.5 | -0.6576 | 0.1513 | -0.0055 | -4.3463
-14 | -0.6328 | 0.14711 | -0.0035 | -4.3015
-13.5 | -0.6234 | 0.14017 | -0.0059 | -4.4475
-13 | -0.7695 | 0.08794 | -0.0398 | -8.7503
-12.5 | -0.8089 | 0.07417 | -0.0462 | -10.906
-12 | -0.8721 | 0.06185 | -0.0489 | -14.1002
-11.5 | -0.9313 | 0.05308 | -0.0431 | -17.5452
-11 | -0.9695 | 0.04672 | -0.0335 | -20.7513
-10.5 | -0.9856 | 0.04098 | -0.0247 | -24.0508
-10 | -0.986 | 0.03618 | -0.0167 | -27.2526
-9.5 | -0.9754 | 0.03345 | -0.0094 | -29.1599
-9 | -0.9509 | 0.02898 | -0.005 | -32.8123
-8.5 | -0.9209 | 0.02688 | -0.0009 | -34.2597
-8 | -0.8888 | 0.02503 | 0.0032 | -35.5094
-7.5 | -0.8541 | 0.02332 | 0.007 | -36.6252
-7 | -0.8172 | 0.02107 | 0.0099 | -38.785
-6.5 | -0.782 | 0.01984 | 0.0135 | -39.4153
-6 | -0.7458 | 0.01881 | 0.0169 | -39.6491
-5.5 | -0.7123 | 0.01745 | 0.0206 | -40.8195
-5 | -0.677 | 0.01648 | 0.024 | -41.0801
-4.5 | -0.6238 | 0.01541 | 0.0236 | -40.4802
-4 | -0.5602 | 0.01408 | 0.0207 | -39.7869
-3.5 | -0.5018 | 0.01215 | 0.0183 | -41.3004
-3 | -0.4477 | 0.0111 | 0.0185 | -40.3333
-2.5 | -0.3828 | 0.01114 | 0.0173 | -34.3627
-2 | -0.3159 | 0.01136 | 0.0156 | -27.8081
-1.5 | -0.2521 | 0.01166 | 0.0147 | -21.6209
-1 | -0.1748 | 0.01221 | 0.0115 | -14.3161
0 | 0 | 0.01306 | 0 | 0
0.5 | 0.0973 | 0.01285 | -0.0083 | 7.572
1 | 0.1748 | 0.01221 | -0.0115 | 14.3161
1.5 | 0.2521 | 0.01166 | -0.0147 | 21.6209
2 | 0.3159 | 0.01136 | -0.0156 | 27.8081
2.5 | 0.3827 | 0.01114 | -0.0173 | 34.3537
3 | 0.4477 | 0.0111 | -0.0185 | 40.3333
3.5 | 0.5019 | 0.01215 | -0.0183 | 41.3086
4 | 0.5602 | 0.01407 | -0.0207 | 39.8152
4.5 | 0.6239 | 0.01541 | -0.0236 | 40.4867
5 | 0.6769 | 0.01647 | -0.024 | 41.099
5.5 | 0.7121 | 0.01745 | -0.0205 | 40.808
6 | 0.7457 | 0.0188 | -0.0169 | 39.6649
6.5 | 0.7818 | 0.01983 | -0.0134 | 39.4251
7 | 0.817 | 0.02107 | -0.0099 | 38.7755
7.5 | 0.8539 | 0.02332 | -0.0069 | 36.6166
8 | 0.8886 | 0.02503 | -0.0031 | 35.5014
8.5 | 0.9207 | 0.02687 | 0.0009 | 34.265
9 | 0.9508 | 0.02897 | 0.0051 | 32.8202
9.5 | 0.9753 | 0.03345 | 0.0094 | 29.157
10 | 0.986 | 0.03618 | 0.0167 | 27.2526
10.5 | 0.9857 | 0.04098 | 0.0247 | 24.0532
11 | 0.9697 | 0.04673 | 0.0334 | 20.7511
11.5 | 0.9317 | 0.0531 | 0.043 | 17.5461
12 | 0.8724 | 0.06193 | 0.0488 | 14.0869
12.5 | 0.8093 | 0.0743 | 0.046 | 10.8923
13 | 0.7699 | 0.08816 | 0.0395 | 8.733
13.5 | 0.6248 | 0.14028 | 0.0056 | 4.4539
14 | 0.6345 | 0.14716 | 0.0033 | 4.3116
14.5 | 0.6594 | 0.15137 | 0.0053 | 4.3562
15 | 0.6379 | 0.16534 | -0.0055 | 3.8581

## 19. Re 250k Mach 0.10 (1)
BIGFOIL.COM POLAR EXPORT
NACA0012-64
NACA0012-64 |  |  |  | Cl Max: | 1.045 | at alpha= | 14 | deg
JavaFoil+Calcfoil stall+Eppler ext transition |  |  |  | L/D Max: | 46.647 | at alpha= | 7 | deg
Re: | 250000 |  |  | Cd Min: | 0.00909 | at alpha= | 0 | deg
Mach: | 0.1 |  |  | Cl=0 at alpha= | 0 | deg
|  |  |  | @ Cl=0.1, Cd= | 0.0094561
|  |  |  | @ Cl=0.4, Cd= | 0.012951
|  |  |  | @ Cl=0.6, Cd= | 0.015342
alpha (deg) | Cl | Cd | Cm | Cl/Cd
-19 | -0.888 | 0.2012 | 0.019 | -4.415
-18.5 | -0.915 | 0.18862 | 0.018 | -4.851
-18 | -0.94 | 0.1755 | 0.017 | -5.356
-17.5 | -0.963 | 0.1713 | 0.017 | -5.623
-17 | -0.985 | 0.1597 | 0.017 | -6.165
-16.5 | -1.003 | 0.15068 | 0.016 | -6.657
-16 | -1.019 | 0.14407 | 0.016 | -7.071
-15.5 | -1.031 | 0.13473 | 0.015 | -7.651
-15 | -1.039 | 0.12731 | 0.015 | -8.164
-14.5 | -1.044 | 0.11945 | 0.014 | -8.74
-14 | -1.045 | 0.11168 | 0.014 | -9.353
-13.5 | -1.041 | 0.10529 | 0.014 | -9.888
-13 | -1.025 | 0.09947 | 0.013 | -10.31
-12.5 | -1.005 | 0.0933 | 0.013 | -10.772
-12 | -0.982 | 0.08874 | 0.012 | -11.069
-11.5 | -0.957 | 0.08292 | 0.012 | -11.543
-11 | -0.93 | 0.07797 | 0.011 | -11.927
-10.5 | -0.901 | 0.07311 | 0.011 | -12.318
-10 | -0.869 | 0.06821 | 0.011 | -12.744
-9.5 | -0.836 | 0.06482 | 0.01 | -12.896
-9 | -0.801 | 0.06083 | 0.01 | -13.169
-8.5 | -0.764 | 0.05673 | 0.009 | -13.471
-8 | -0.726 | 0.05365 | 0.009 | -13.533
-7.5 | -0.687 | 0.05051 | 0.008 | -13.592
-7 | -0.794 | 0.01729 | 0.016 | -45.963
-6.5 | -0.743 | 0.01676 | 0.015 | -44.328
-6 | -0.69 | 0.01625 | 0.014 | -42.443
-5.5 | -0.636 | 0.01574 | 0.013 | -40.386
-5 | -0.58 | 0.01529 | 0.012 | -37.947
-4.5 | -0.524 | 0.01482 | 0.01 | -35.374
-4 | -0.468 | 0.01444 | 0.009 | -32.39
-3.5 | -0.41 | 0.01409 | 0.008 | -29.122
-3 | -0.353 | 0.00958 | 0.007 | -36.82
-2.5 | -0.294 | 0.00943 | 0.006 | -31.23
-2 | -0.236 | 0.00979 | 0.005 | -24.086
-1.5 | -0.177 | 0.00973 | 0.003 | -18.208
-1 | -0.118 | 0.00967 | 0.002 | -12.218
-0.5 | -0.059 | 0.00914 | 0.001 | -6.468
0 | 0 | 0.00909 | 0 | 0
0.5 | 0.06 | 0.00909 | -0.001 | 6.552
1 | 0.119 | 0.00963 | -0.002 | 12.374
1.5 | 0.179 | 0.00968 | -0.003 | 18.44
2 | 0.238 | 0.00975 | -0.005 | 24.394
2.5 | 0.297 | 0.00938 | -0.006 | 31.64
3 | 0.356 | 0.00953 | -0.007 | 37.311
3.5 | 0.414 | 0.01404 | -0.008 | 29.494
4 | 0.472 | 0.01438 | -0.009 | 32.81
4.5 | 0.529 | 0.01476 | -0.01 | 35.84
5 | 0.586 | 0.01523 | -0.012 | 38.46
5.5 | 0.641 | 0.01567 | -0.013 | 40.94
6 | 0.696 | 0.01617 | -0.014 | 43.041
6.5 | 0.75 | 0.01667 | -0.015 | 44.969
7 | 0.802 | 0.0172 | -0.016 | 46.647
7.5 | 0.687 | 0.05051 | -0.008 | 13.592
8 | 0.726 | 0.05365 | -0.009 | 13.533
8.5 | 0.764 | 0.05673 | -0.009 | 13.471
9 | 0.801 | 0.06083 | -0.01 | 13.169
9.5 | 0.836 | 0.06482 | -0.01 | 12.896
10 | 0.869 | 0.06821 | -0.011 | 12.744
10.5 | 0.901 | 0.07311 | -0.011 | 12.318
11 | 0.93 | 0.07797 | -0.011 | 11.927
11.5 | 0.957 | 0.08292 | -0.012 | 11.543
12 | 0.982 | 0.08874 | -0.012 | 11.069
12.5 | 1.005 | 0.0933 | -0.013 | 10.772
13 | 1.025 | 0.09947 | -0.013 | 10.31
13.5 | 1.041 | 0.10529 | -0.014 | 9.888
14 | 1.045 | 0.11168 | -0.014 | 9.353
14.5 | 1.044 | 0.11945 | -0.014 | 8.74
15 | 1.039 | 0.12731 | -0.015 | 8.164
15.5 | 1.031 | 0.13473 | -0.015 | 7.651
16 | 1.019 | 0.14407 | -0.016 | 7.071
16.5 | 1.003 | 0.15068 | -0.016 | 6.657
17 | 0.985 | 0.1597 | -0.016 | 6.165
17.5 | 0.963 | 0.1713 | -0.017 | 5.623
18 | 0.94 | 0.1755 | -0.017 | 5.356
18.5 | 0.915 | 0.18862 | -0.018 | 4.851
19 | 0.888 | 0.2012 | -0.019 | 4.415

## 20. Re 250k Mach 0.10 (2)
BIGFOIL.COM POLAR EXPORT
NACA0012-64
NACA0012-64 |  |  |  | Cl Max: | 0.9802 | at alpha= | 10 | deg
XFOIL ncrit=9 |  |  |  | L/D Max: | 40.7137 | at alpha= | 3.5 | deg
Re: | 250000 |  |  | Cd Min: | 0.16606 | at alpha= | 15 | deg
Mach: | 0.1 |  |  | Cl=0 at alpha= | 0 | deg
|  |  |  | @ Cl=0.1, Cd= | 0.012845
|  |  |  | @ Cl=0.4, Cd= | 0.01115
|  |  |  | @ Cl=0.6, Cd= | 0.014988
alpha (deg) | Cl | Cd | Cm | Cl/Cd
-15 | -0.6355 | 0.16588 | 0.0053 | -3.8311
-14.5 | -0.6551 | 0.15244 | -0.0051 | -4.2974
-14 | -0.6302 | 0.1481 | -0.0033 | -4.2552
-13.5 | -0.6209 | 0.14107 | -0.0057 | -4.4014
-13 | -0.6668 | 0.12165 | -0.0212 | -5.4813
-12.5 | -0.7888 | 0.07743 | -0.0447 | -10.1873
-12 | -0.8471 | 0.06447 | -0.0496 | -13.1394
-11.5 | -0.9043 | 0.0552 | -0.0463 | -16.3822
-11 | -0.95 | 0.04861 | -0.037 | -19.5433
-10.5 | -0.9735 | 0.04251 | -0.0278 | -22.9005
-10 | -0.9802 | 0.03738 | -0.0192 | -26.2226
-9.5 | -0.9733 | 0.03416 | -0.0114 | -28.4924
-9 | -0.953 | 0.0297 | -0.0062 | -32.0875
-8.5 | -0.9241 | 0.02741 | -0.0019 | -33.714
-8 | -0.8928 | 0.02549 | 0.0024 | -35.0255
-7.5 | -0.8584 | 0.02365 | 0.0064 | -36.296
-7 | -0.8213 | 0.02136 | 0.0095 | -38.4504
-6.5 | -0.7859 | 0.02007 | 0.013 | -39.1579
-6 | -0.7496 | 0.01897 | 0.0166 | -39.515
-5.5 | -0.7157 | 0.01761 | 0.0203 | -40.6417
-5 | -0.6797 | 0.01672 | 0.0237 | -40.6519
-4.5 | -0.6257 | 0.01551 | 0.0231 | -40.3417
-4 | -0.5617 | 0.01421 | 0.0203 | -39.5285
-3.5 | -0.5019 | 0.01233 | 0.0178 | -40.7056
-3 | -0.4488 | 0.01115 | 0.0181 | -40.2511
-2.5 | -0.3849 | 0.01116 | 0.0172 | -34.4892
-2 | -0.316 | 0.01138 | 0.0153 | -27.768
-1.5 | -0.2525 | 0.01168 | 0.0145 | -21.6182
-1 | -0.174 | 0.01222 | 0.0111 | -14.239
-0.5 | -0.0948 | 0.01289 | 0.0077 | -7.3545
0 | 0 | 0.01305 | 0 | 0
0.5 | 0.0948 | 0.01289 | -0.0077 | 7.3545
1 | 0.174 | 0.01221 | -0.0111 | 14.2506
1.5 | 0.2524 | 0.01168 | -0.0145 | 21.6096
2 | 0.3161 | 0.01138 | -0.0153 | 27.7768
2.5 | 0.3849 | 0.01115 | -0.0172 | 34.5202
3 | 0.4488 | 0.01115 | -0.0181 | 40.2511
3.5 | 0.502 | 0.01233 | -0.0178 | 40.7137
4 | 0.5616 | 0.01421 | -0.0203 | 39.5215
4.5 | 0.6258 | 0.01551 | -0.0232 | 40.3482
5 | 0.6796 | 0.01671 | -0.0237 | 40.6703
5.5 | 0.7156 | 0.01761 | -0.0202 | 40.636
6 | 0.7494 | 0.01896 | -0.0165 | 39.5253
6.5 | 0.7858 | 0.02007 | -0.013 | 39.153
7 | 0.8212 | 0.02135 | -0.0094 | 38.4637
7.5 | 0.8582 | 0.02364 | -0.0063 | 36.3029
8 | 0.8926 | 0.02549 | -0.0024 | 35.0177
8.5 | 0.9239 | 0.0274 | 0.0019 | 33.719
9 | 0.9529 | 0.02969 | 0.0063 | 32.095
9.5 | 0.9733 | 0.03415 | 0.0114 | 28.5007
10 | 0.9802 | 0.03737 | 0.0192 | 26.2296
10.5 | 0.9737 | 0.04251 | 0.0278 | 22.9052
11 | 0.9502 | 0.04863 | 0.0369 | 19.5394
11.5 | 0.9046 | 0.05524 | 0.0462 | 16.3758
12 | 0.8474 | 0.06456 | 0.0494 | 13.1258
12.5 | 0.7893 | 0.07757 | 0.0444 | 10.1753
13 | 0.6693 | 0.12148 | 0.0217 | 5.5095
13.5 | 0.6223 | 0.14119 | 0.0054 | 4.4075
14 | 0.6319 | 0.14817 | 0.003 | 4.2647
14.5 | 0.6569 | 0.15252 | 0.0049 | 4.307
15 | 0.6369 | 0.16606 | -0.0057 | 3.8354

## 21. Re 250k Mach 0.25 (1)
BIGFOIL.COM POLAR EXPORT
NACA0012-64
NACA0012-64 |  |  |  | Cl Max: | 0.988 | at alpha= | 13.5 | deg
JavaFoil+Calcfoil stall+Eppler ext transition |  |  |  | L/D Max: | 44.847 | at alpha= | 6.5 | deg
Re: | 250000 |  |  | Cd Min: | 0.00904 | at alpha= | 0 | deg
Mach: | 0.25 |  |  | Cl=0 at alpha= | 0 | deg
|  |  |  | @ Cl=0.1, Cd= | 0.0094872
|  |  |  | @ Cl=0.4, Cd= | 0.012254
|  |  |  | @ Cl=0.6, Cd= | 0.27425
alpha (deg) | Cl | Cd | Cm | Cl/Cd
-18.5 | -0.545 | 0.27425 | 0.019 | -1.987
-18 | -0.612 | 0.24688 | 0.018 | -2.478
-17.5 | -0.675 | 0.21892 | 0.018 | -3.083
-17 | -0.734 | 0.20203 | 0.017 | -3.633
-16.5 | -0.788 | 0.17811 | 0.016 | -4.423
-16 | -0.837 | 0.16703 | 0.016 | -5.012
-15.5 | -0.881 | 0.15355 | 0.015 | -5.734
-15 | -0.918 | 0.14173 | 0.015 | -6.475
-14.5 | -0.948 | 0.13187 | 0.015 | -7.19
-14 | -0.972 | 0.12396 | 0.014 | -7.838
-13.5 | -0.988 | 0.11458 | 0.014 | -8.62
-13 | -0.986 | 0.10661 | 0.013 | -9.244
-12.5 | -0.975 | 0.09986 | 0.013 | -9.766
-12 | -0.961 | 0.09235 | 0.013 | -10.41
-11.5 | -0.944 | 0.08609 | 0.012 | -10.965
-11 | -0.923 | 0.0809 | 0.012 | -11.41
-10.5 | -0.899 | 0.07564 | 0.011 | -11.888
-10 | -0.872 | 0.07056 | 0.011 | -12.359
-9.5 | -0.842 | 0.06652 | 0.01 | -12.663
-9 | -0.81 | 0.06248 | 0.01 | -12.961
-8.5 | -0.775 | 0.05838 | 0.009 | -13.278
-8 | -0.738 | 0.05437 | 0.009 | -13.578
-7.5 | -0.7 | 0.05135 | 0.008 | -13.626
-7 | -0.659 | 0.04825 | 0.008 | -13.661
-6.5 | -0.759 | 0.01718 | 0.015 | -44.2
-6 | -0.706 | 0.01659 | 0.014 | -42.554
-5.5 | -0.651 | 0.01604 | 0.013 | -40.592
-5 | -0.595 | 0.01556 | 0.012 | -38.25
-4.5 | -0.538 | 0.01354 | 0.011 | -39.757
-4 | -0.48 | 0.01465 | 0.01 | -32.764
-3.5 | -0.421 | 0.01421 | 0.008 | -29.648
-3 | -0.362 | 0.00965 | 0.007 | -37.549
-2.5 | -0.302 | 0.0095 | 0.006 | -31.841
-2 | -0.242 | 0.00983 | 0.005 | -24.646
-1.5 | -0.182 | 0.00976 | 0.004 | -18.634
-1 | -0.121 | 0.00974 | 0.002 | -12.465
-0.5 | -0.061 | 0.00915 | 0.001 | -6.634
0 | 0 | 0.00904 | 0 | 0
0.5 | 0.061 | 0.00911 | -0.001 | 6.721
1 | 0.122 | 0.0097 | -0.002 | 12.625
1.5 | 0.183 | 0.00972 | -0.004 | 18.874
2 | 0.244 | 0.00979 | -0.005 | 24.965
2.5 | 0.305 | 0.00945 | -0.006 | 32.268
3 | 0.365 | 0.0096 | -0.007 | 38.055
3.5 | 0.425 | 0.01415 | -0.008 | 30.03
4 | 0.484 | 0.01459 | -0.01 | 33.195
4.5 | 0.543 | 0.01348 | -0.011 | 40.268
5 | 0.601 | 0.01549 | -0.012 | 38.774
5.5 | 0.657 | 0.01597 | -0.013 | 41.157
6 | 0.713 | 0.01651 | -0.014 | 43.162
6.5 | 0.767 | 0.01709 | -0.015 | 44.847
7 | 0.659 | 0.04825 | -0.008 | 13.661
7.5 | 0.7 | 0.05135 | -0.008 | 13.626
8 | 0.738 | 0.05437 | -0.009 | 13.578
8.5 | 0.775 | 0.05838 | -0.009 | 13.278
9 | 0.81 | 0.06248 | -0.01 | 12.961
9.5 | 0.842 | 0.06652 | -0.01 | 12.663
10 | 0.872 | 0.07056 | -0.011 | 12.359
10.5 | 0.899 | 0.07564 | -0.011 | 11.888
11 | 0.923 | 0.0809 | -0.012 | 11.41
11.5 | 0.944 | 0.08609 | -0.012 | 10.965
12 | 0.961 | 0.09235 | -0.012 | 10.41
12.5 | 0.975 | 0.09986 | -0.013 | 9.766
13 | 0.986 | 0.10661 | -0.013 | 9.244
13.5 | 0.988 | 0.11458 | -0.014 | 8.62
14 | 0.972 | 0.12396 | -0.014 | 7.838
14.5 | 0.948 | 0.13191 | -0.015 | 7.188
15 | 0.918 | 0.14173 | -0.015 | 6.475
15.5 | 0.881 | 0.15355 | -0.015 | 5.734
16 | 0.837 | 0.16703 | -0.016 | 5.012
16.5 | 0.788 | 0.17811 | -0.016 | 4.423
17 | 0.734 | 0.19242 | -0.017 | 3.814
17.5 | 0.675 | 0.21515 | -0.018 | 3.137
18 | 0.612 | 0.23952 | -0.018 | 2.555
18.5 | 0.545 | 0.27425 | -0.018 | 1.987

## 22. Re 250k Mach 0.25 (2)
BIGFOIL.COM POLAR EXPORT
NACA0012-64
NACA0012-64 |  |  |  | Cl Max: | 0.9498 | at alpha= | 9 | deg
XFOIL ncrit=9 |  |  |  | L/D Max: | 39.8005 | at alpha= | 5 | deg
Re: | 250000 |  |  | Cd Min: | 0.15304 | at alpha= | 14 | deg
Mach: | 0.25 |  |  | Cl=0 at alpha= | 0 | deg
|  |  |  | @ Cl=0.1, Cd= | 0.012873
|  |  |  | @ Cl=0.4, Cd= | 0.011302
|  |  |  | @ Cl=0.6, Cd= | 0.015567
alpha (deg) | Cl | Cd | Cm | Cl/Cd
-14 | -0.6188 | 0.15295 | -0.0019 | -4.0458
-13.5 | -0.611 | 0.14535 | -0.0052 | -4.2036
-13 | -0.6355 | 0.13105 | -0.0156 | -4.8493
-12.5 | -0.6104 | 0.12702 | -0.0131 | -4.8055
-12 | -0.7559 | 0.07791 | -0.046 | -9.7022
-11.5 | -0.7995 | 0.06558 | -0.0515 | -12.1912
-11 | -0.8472 | 0.05621 | -0.0512 | -15.0721
-10.5 | -0.8913 | 0.04935 | -0.0446 | -18.0608
-10 | -0.9263 | 0.04381 | -0.0342 | -21.1436
-9.5 | -0.9458 | 0.03911 | -0.0238 | -24.1831
-9 | -0.9498 | 0.03424 | -0.0149 | -27.7395
-8.5 | -0.9326 | 0.0309 | -0.0086 | -30.1812
-8 | -0.9085 | 0.02836 | -0.0028 | -32.0346
-7.5 | -0.8798 | 0.02585 | 0.0026 | -34.0348
-7 | -0.845 | 0.02346 | 0.007 | -36.0188
-6.5 | -0.808 | 0.02148 | 0.0106 | -37.6164
-6 | -0.7704 | 0.02005 | 0.0145 | -38.4239
-5.5 | -0.734 | 0.01861 | 0.0184 | -39.4412
-5 | -0.6982 | 0.01754 | 0.0223 | -39.8062
-4.5 | -0.634 | 0.01631 | 0.0204 | -38.8719
-4 | -0.5693 | 0.01492 | 0.0181 | -38.1568
-3.5 | -0.5059 | 0.01333 | 0.0156 | -37.952
-3 | -0.4536 | 0.01148 | 0.0158 | -39.5122
-2.5 | -0.3933 | 0.01128 | 0.0162 | -34.867
-2 | -0.3167 | 0.01151 | 0.0133 | -27.5152
-1.5 | -0.254 | 0.01173 | 0.0131 | -21.6539
-1 | -0.184 | 0.01224 | 0.012 | -15.0327
-0.5 | -0.0937 | 0.01292 | 0.0068 | -7.2523
0 | 0 | 0.01303 | 0 | 0
0.5 | 0.0937 | 0.01292 | -0.0068 | 7.2523
1 | 0.184 | 0.01224 | -0.012 | 15.0327
1.5 | 0.254 | 0.01173 | -0.0131 | 21.6539
2 | 0.3168 | 0.01151 | -0.0133 | 27.5239
2.5 | 0.3933 | 0.01128 | -0.0162 | 34.867
3 | 0.4536 | 0.01148 | -0.0158 | 39.5122
3.5 | 0.5059 | 0.01333 | -0.0156 | 37.952
4 | 0.5693 | 0.01491 | -0.0181 | 38.1824
4.5 | 0.6342 | 0.0163 | -0.0205 | 38.908
5 | 0.6981 | 0.01754 | -0.0223 | 39.8005
5.5 | 0.7339 | 0.0186 | -0.0184 | 39.457
6 | 0.7702 | 0.02004 | -0.0144 | 38.4331
6.5 | 0.8079 | 0.02147 | -0.0106 | 37.6293
7 | 0.8448 | 0.02344 | -0.0069 | 36.041
7.5 | 0.8797 | 0.02584 | -0.0026 | 34.0441
8 | 0.9084 | 0.02836 | 0.0028 | 32.031
8.5 | 0.9325 | 0.03089 | 0.0086 | 30.1878
9 | 0.9498 | 0.03423 | 0.015 | 27.7476
9.5 | 0.9458 | 0.0391 | 0.0238 | 24.1893
10 | 0.9265 | 0.04381 | 0.0342 | 21.1481
10.5 | 0.8917 | 0.04937 | 0.0445 | 18.0616
11 | 0.8476 | 0.05626 | 0.0511 | 15.0658
11.5 | 0.7998 | 0.06567 | 0.0513 | 12.1791
12 | 0.7565 | 0.07803 | 0.0457 | 9.695
12.5 | 0.6119 | 0.12705 | 0.0129 | 4.8162
13 | 0.6379 | 0.13093 | 0.0157 | 4.8721
13.5 | 0.6121 | 0.1455 | 0.0048 | 4.2069
14 | 0.6203 | 0.15304 | 0.0016 | 4.0532

## 23. Re 250k Mach 0.50 (1)
BIGFOIL.COM POLAR EXPORT
NACA0012-64
NACA0012-64 |  |  |  | Cl Max: | 1.077 | at alpha= | 20 | deg
JavaFoil+Calcfoil stall+Eppler ext transition |  |  |  | L/D Max: | 45.862 | at alpha= | 5 | deg
Re: | 250000 |  |  | Cd Min: | 0.00902 | at alpha= | 0.5 | deg
Mach: | 0.5 |  |  | Cl=0 at alpha= | 0 | deg
|  |  |  | @ Cl=0.1, Cd= | 0.0090525
|  |  |  | @ Cl=0.4, Cd= | 0.01237
|  |  |  | @ Cl=0.6, Cd= | 0.15144
alpha (deg) | Cl | Cd | Cm | Cl/Cd
-20 | -1.078 | 0.25301 | 0.028 | -4.259
-19.5 | -1.051 | 0.26295 | 0.027 | -3.998
-19 | -1.026 | 0.24039 | 0.027 | -4.268
-18.5 | -1 | 0.23619 | 0.026 | -4.234
-18 | -0.974 | 0.22889 | 0.026 | -4.256
-17.5 | -0.948 | 0.22175 | 0.025 | -4.277
-17 | -0.922 | 0.21919 | 0.024 | -4.208
-16.5 | -0.896 | 0.2081 | 0.024 | -4.306
-16 | -0.867 | 0.20382 | 0.022 | -4.254
-15.5 | -0.839 | 0.20311 | 0.02 | -4.132
-15 | -0.812 | 0.19623 | 0.019 | -4.14
-14.5 | -0.786 | 0.19206 | 0.019 | -4.093
-14 | -0.76 | 0.17673 | 0.018 | -4.3
-13.5 | -0.734 | 0.16745 | 0.018 | -4.38
-13 | -0.707 | 0.16133 | 0.017 | -4.382
-12.5 | -0.68 | 0.15981 | 0.016 | -4.257
-12 | -0.653 | 0.15975 | 0.015 | -4.086
-11.5 | -0.624 | 0.15509 | 0.013 | -4.027
-11 | -0.598 | 0.15151 | 0.012 | -3.944
-10.5 | -0.571 | 0.14712 | 0.012 | -3.88
-10 | -0.544 | 0.11757 | 0.012 | -4.629
-9.5 | -0.517 | 0.10697 | 0.011 | -4.838
-9 | -0.491 | 0.10072 | 0.011 | -4.871
-8.5 | -0.646 | 0.07919 | 0.01 | -8.156
-8 | -0.708 | 0.06412 | 0.009 | -11.037
-7.5 | -0.709 | 0.05767 | 0.009 | -12.295
-7 | -0.69 | 0.05283 | 0.009 | -13.056
-6.5 | -0.659 | 0.04871 | 0.008 | -13.534
-6 | -0.621 | 0.04532 | 0.008 | -13.712
-5.5 | -0.579 | 0.04237 | 0.007 | -13.661
-5 | -0.655 | 0.01449 | 0.013 | -45.228
-4.5 | -0.595 | 0.01397 | 0.012 | -42.629
-4 | -0.533 | 0.01349 | 0.011 | -39.504
-3.5 | -0.469 | 0.01507 | 0.009 | -31.096
-3 | -0.404 | 0.0127 | 0.008 | -31.785
-2.5 | -0.337 | 0.01011 | 0.007 | -33.357
-2 | -0.27 | 0.00997 | 0.005 | -27.14
-1.5 | -0.203 | 0.00993 | 0.004 | -20.466
-1 | -0.136 | 0.00914 | 0.003 | -14.847
-0.5 | -0.068 | 0.00907 | 0.001 | -7.482
0 | 0 | 0.00903 | 0 | 0
0.5 | 0.068 | 0.00902 | -0.001 | 7.588
1 | 0.137 | 0.00909 | -0.003 | 15.057
1.5 | 0.205 | 0.00988 | -0.004 | 20.749
2 | 0.273 | 0.00992 | -0.005 | 27.52
2.5 | 0.34 | 0.01006 | -0.007 | 33.823
3 | 0.407 | 0.01264 | -0.008 | 32.205
3.5 | 0.473 | 0.01501 | -0.009 | 31.524
4 | 0.538 | 0.01343 | -0.011 | 40.042
4.5 | 0.601 | 0.0139 | -0.012 | 43.217
5 | 0.662 | 0.01443 | -0.013 | 45.862
5.5 | 0.579 | 0.04237 | -0.007 | 13.661
6 | 0.621 | 0.04532 | -0.007 | 13.712
6.5 | 0.659 | 0.04871 | -0.008 | 13.534
7 | 0.69 | 0.05283 | -0.008 | 13.056
7.5 | 0.709 | 0.05775 | -0.009 | 12.278
8 | 0.707 | 0.06559 | -0.009 | 10.787
8.5 | 0.646 | 0.07919 | -0.01 | 8.156
9 | 0.491 | 0.10072 | -0.011 | 4.871
9.5 | 0.517 | 0.10697 | -0.011 | 4.838
10 | 0.544 | 0.11757 | -0.012 | 4.629
10.5 | 0.571 | 0.14686 | -0.012 | 3.887
11 | 0.598 | 0.15117 | -0.012 | 3.953
11.5 | 0.624 | 0.15467 | -0.013 | 4.037
12 | 0.653 | 0.15975 | -0.015 | 4.086
12.5 | 0.68 | 0.17577 | -0.016 | 3.867
13 | 0.706 | 0.18321 | -0.017 | 3.856
13.5 | 0.733 | 0.18831 | -0.017 | 3.892
14 | 0.759 | 0.18993 | -0.018 | 3.998
14.5 | 0.786 | 0.17953 | -0.019 | 4.381
15 | 0.813 | 0.18623 | -0.019 | 4.365
15.5 | 0.84 | 0.19365 | -0.02 | 4.336
16 | 0.867 | 0.20096 | -0.022 | 4.314
16.5 | 0.896 | 0.21302 | -0.023 | 4.206
17 | 0.922 | 0.22011 | -0.024 | 4.19
17.5 | 0.948 | 0.22129 | -0.025 | 4.286
18 | 0.974 | 0.24371 | -0.025 | 3.995
18.5 | 1 | 0.24609 | -0.026 | 4.062
19 | 1.026 | 0.23975 | -0.027 | 4.28
19.5 | 1.051 | 0.26269 | -0.027 | 4.002
20 | 1.077 | 0.26603 | -0.028 | 4.049

## 24. Re 250k Mach 0.50 (2)
BIGFOIL.COM POLAR EXPORT
NACA0012-64
NACA0012-64 |  |  |  | Cl Max: | 0.8645 | at alpha= | 6.5 | deg
XFOIL ncrit=9 |  |  |  | L/D Max: | 34.9277 | at alpha= | 5 | deg
Re: | 250000 |  |  | Cd Min: | 0.12506 | at alpha= | 11.5 | deg
Mach: | 0.5 |  |  | Cl=0 at alpha= | 0 | deg
|  |  |  | @ Cl=0.1, Cd= | 0.01317
|  |  |  | @ Cl=0.4, Cd= | 0.012131
|  |  |  | @ Cl=0.6, Cd= | 0.12506
alpha (deg) | Cl | Cd | Cm | Cl/Cd
-11.5 | -0.5631 | 0.12505 | -0.0194 | -4.503
-10.5 | -0.5984 | 0.0951 | -0.0349 | -6.2923
-10 | -0.6179 | 0.0817 | -0.0421 | -7.563
-9.5 | -0.6564 | 0.06572 | -0.0533 | -9.9878
-9 | -0.7026 | 0.05425 | -0.0584 | -12.9512
-8.5 | -0.7478 | 0.0466 | -0.0552 | -16.0472
-8 | -0.7939 | 0.04173 | -0.0446 | -19.0247
-7.5 | -0.8368 | 0.03815 | -0.0302 | -21.9345
-7 | -0.8618 | 0.03414 | -0.0173 | -25.2431
-6.5 | -0.8646 | 0.03037 | -0.0068 | -28.4689
-6 | -0.8489 | 0.02731 | 0.0019 | -31.0839
-5.5 | -0.818 | 0.0243 | 0.0088 | -33.6626
-5 | -0.7484 | 0.02143 | 0.0091 | -34.923
-4.5 | -0.6717 | 0.01937 | 0.0079 | -34.6773
-4 | -0.5953 | 0.01765 | 0.0062 | -33.728
-3 | -0.4663 | 0.01428 | 0.0059 | -32.6541
-2.5 | -0.4224 | 0.01218 | 0.0098 | -34.6798
-2 | -0.3417 | 0.01203 | 0.0089 | -28.404
-1.5 | -0.27 | 0.01221 | 0.0093 | -22.113
-1 | -0.1892 | 0.01269 | 0.0081 | -14.9094
-0.5 | -0.0908 | 0.01322 | 0.0037 | -6.8684
0 | 0 | 0.01358 | 0 | 0
0.5 | 0.0909 | 0.01322 | -0.0037 | 6.8759
1 | 0.1892 | 0.01268 | -0.0081 | 14.9211
1.5 | 0.2701 | 0.01221 | -0.0093 | 22.1212
2 | 0.3416 | 0.01203 | -0.0089 | 28.3957
2.5 | 0.4224 | 0.01217 | -0.0098 | 34.7083
3 | 0.4663 | 0.01428 | -0.0059 | 32.6541
4 | 0.5953 | 0.01765 | -0.0062 | 33.728
4.5 | 0.6718 | 0.01937 | -0.0079 | 34.6825
5 | 0.7485 | 0.02143 | -0.0091 | 34.9277
5.5 | 0.8179 | 0.02429 | -0.0088 | 33.6723
6 | 0.8488 | 0.0273 | -0.0019 | 31.0916
6.5 | 0.8645 | 0.03037 | 0.0068 | 28.4656
7 | 0.8618 | 0.03413 | 0.0173 | 25.2505
7.5 | 0.8369 | 0.03814 | 0.0302 | 21.9428
8 | 0.794 | 0.04173 | 0.0446 | 19.0271
8.5 | 0.748 | 0.04661 | 0.0552 | 16.0481
9 | 0.7027 | 0.05429 | 0.0583 | 12.9435
9.5 | 0.6566 | 0.06584 | 0.0531 | 9.9727
10 | 0.6184 | 0.08182 | 0.0419 | 7.5581
10.5 | 0.5994 | 0.09515 | 0.0347 | 6.2995
11.5 | 0.5646 | 0.12506 | 0.0193 | 4.5146

## 25. Re 500k Mach 0.00 (1)
BIGFOIL.COM POLAR EXPORT
NACA0012-64
NACA0012-64 |  |  |  | Cl Max: | 1.055 | at alpha= | 14.5 | deg
JavaFoil+Calcfoil stall+Eppler ext transition |  |  |  | L/D Max: | 64.412 | at alpha= | 8.5 | deg
Re: | 500000 |  |  | Cd Min: | 0.00739 | at alpha= | 0 | deg
Mach: | 0 |  |  | Cl=0 at alpha= | 0 | deg
|  |  |  | @ Cl=0.1, Cd= | 0.0077402
|  |  |  | @ Cl=0.4, Cd= | 0.010469
|  |  |  | @ Cl=0.6, Cd= | 0.013437
alpha (deg) | Cl | Cd | Cm | Cl/Cd
-19.5 | -0.909 | 0.1889 | 0.02 | -4.813
-19 | -0.933 | 0.17552 | 0.019 | -5.316
-18.5 | -0.956 | 0.16691 | 0.018 | -5.725
-18 | -0.976 | 0.15856 | 0.018 | -6.157
-17.5 | -0.996 | 0.15144 | 0.017 | -6.575
-17 | -1.013 | 0.1435 | 0.017 | -7.059
-16.5 | -1.028 | 0.13632 | 0.016 | -7.54
-16 | -1.04 | 0.12947 | 0.016 | -8.031
-15.5 | -1.048 | 0.12146 | 0.016 | -8.632
-15 | -1.054 | 0.11528 | 0.015 | -9.141
-14.5 | -1.055 | 0.10917 | 0.015 | -9.665
-14 | -1.053 | 0.10327 | 0.014 | -10.199
-13.5 | -1.047 | 0.09703 | 0.014 | -10.794
-13 | -1.03 | 0.09176 | 0.013 | -11.226
-12.5 | -1.009 | 0.08729 | 0.013 | -11.554
-12 | -0.984 | 0.08214 | 0.012 | -11.983
-11.5 | -0.959 | 0.0772 | 0.012 | -12.417
-11 | -0.931 | 0.07284 | 0.012 | -12.776
-10.5 | -0.901 | 0.06835 | 0.011 | -13.176
-10 | -0.869 | 0.06429 | 0.011 | -13.515
-9.5 | -0.835 | 0.06079 | 0.01 | -13.734
-9 | -0.984 | 0.0157 | 0.02 | -62.656
-8.5 | -0.939 | 0.0148 | 0.019 | -63.41
-8 | -0.891 | 0.0144 | 0.018 | -61.884
-7.5 | -0.842 | 0.01568 | 0.017 | -53.682
-7 | -0.792 | 0.01517 | 0.016 | -52.199
-6.5 | -0.74 | 0.01467 | 0.015 | -50.44
-6 | -0.687 | 0.01424 | 0.014 | -48.224
-5.5 | -0.633 | 0.01378 | 0.013 | -45.91
-5 | -0.578 | 0.01338 | 0.011 | -43.195
-4.5 | -0.522 | 0.01172 | 0.01 | -44.567
-4 | -0.466 | 0.01144 | 0.009 | -40.7
-3.5 | -0.409 | 0.01119 | 0.008 | -36.507
-3 | -0.351 | 0.00791 | 0.007 | -44.417
-2.5 | -0.293 | 0.00775 | 0.006 | -37.844
-2 | -0.235 | 0.00767 | 0.005 | -30.615
-1.5 | -0.176 | 0.00795 | 0.003 | -22.164
-1 | -0.118 | 0.00791 | 0.002 | -14.878
-0.5 | -0.059 | 0.0075 | 0.001 | -7.844
0 | 0 | 0.00739 | 0 | 0
0.5 | 0.059 | 0.00746 | -0.001 | 7.943
1 | 0.119 | 0.00787 | -0.002 | 15.063
1.5 | 0.178 | 0.00792 | -0.003 | 22.44
2 | 0.237 | 0.00763 | -0.005 | 31.005
2.5 | 0.295 | 0.00771 | -0.006 | 38.33
3 | 0.354 | 0.00786 | -0.007 | 44.996
3.5 | 0.412 | 0.01115 | -0.008 | 36.952
4 | 0.47 | 0.0114 | -0.009 | 41.205
4.5 | 0.527 | 0.01167 | -0.01 | 45.13
5 | 0.583 | 0.01331 | -0.012 | 43.78
5.5 | 0.638 | 0.01372 | -0.013 | 46.542
6 | 0.693 | 0.01417 | -0.014 | 48.907
6.5 | 0.747 | 0.01459 | -0.015 | 51.167
7 | 0.799 | 0.01508 | -0.016 | 52.973
7.5 | 0.85 | 0.01559 | -0.017 | 54.501
8 | 0.899 | 0.01431 | -0.018 | 62.83
8.5 | 0.947 | 0.01471 | -0.019 | 64.412
9 | 0.993 | 0.0156 | -0.02 | 63.688
9.5 | 0.835 | 0.06079 | -0.01 | 13.734
10 | 0.869 | 0.06429 | -0.011 | 13.515
10.5 | 0.901 | 0.06835 | -0.011 | 13.176
11 | 0.931 | 0.07284 | -0.012 | 12.776
11.5 | 0.959 | 0.0772 | -0.012 | 12.417
12 | 0.984 | 0.08214 | -0.012 | 11.983
12.5 | 1.009 | 0.08729 | -0.013 | 11.554
13 | 1.03 | 0.09176 | -0.013 | 11.226
13.5 | 1.047 | 0.09703 | -0.014 | 10.794
14 | 1.053 | 0.10327 | -0.014 | 10.199
14.5 | 1.055 | 0.10917 | -0.015 | 9.665
15 | 1.054 | 0.11528 | -0.015 | 9.141
15.5 | 1.048 | 0.12146 | -0.015 | 8.632
16 | 1.04 | 0.12947 | -0.016 | 8.031
16.5 | 1.028 | 0.13632 | -0.016 | 7.54
17 | 1.013 | 0.1435 | -0.017 | 7.059
17.5 | 0.996 | 0.15144 | -0.017 | 6.575
18 | 0.976 | 0.15856 | -0.017 | 6.157
18.5 | 0.956 | 0.16691 | -0.018 | 5.725
19 | 0.933 | 0.17552 | -0.019 | 5.316
19.5 | 0.909 | 0.1889 | -0.02 | 4.813

## 26. Re 500k Mach 0.00 (2)
BIGFOIL.COM POLAR EXPORT
NACA0012-64
NACA0012-64 |  |  |  | Cl Max: | 1.1191 | at alpha= | 13.5 | deg
XFOIL ncrit=9 |  |  |  | L/D Max: | 50.8493 | at alpha= | 7.5 | deg
Re: | 500000 |  |  | Cd Min: | 0.20956 | at alpha= | 18.5 | deg
Mach: | 0 |  |  | Cl=0 at alpha= | 0 | deg
|  |  |  | @ Cl=0.1, Cd= | 0.0068013
|  |  |  | @ Cl=0.4, Cd= | 0.0098796
|  |  |  | @ Cl=0.6, Cd= | 0.013023
alpha (deg) | Cl | Cd | Cm | Cl/Cd
-18.5 | -0.7318 | 0.20917 | 0.0282 | -3.4986
-18 | -0.7106 | 0.20506 | 0.0271 | -3.4653
-17.5 | -0.6948 | 0.19932 | 0.024 | -3.4859
-17 | -0.6979 | 0.18601 | 0.0147 | -3.7519
-16.5 | -0.684 | 0.17951 | 0.0131 | -3.8104
-16 | -0.9989 | 0.08308 | -0.0373 | -12.0234
-15.5 | -1.0555 | 0.06644 | -0.0477 | -15.8865
-15 | -1.0994 | 0.05494 | -0.0515 | -20.0109
-14.5 | -1.1133 | 0.04855 | -0.0516 | -22.931
-14 | -1.1178 | 0.04403 | -0.05 | -25.3872
-13.5 | -1.1181 | 0.04036 | -0.047 | -27.7032
-13 | -1.1178 | 0.03699 | -0.0427 | -30.219
-12.5 | -1.1162 | 0.03421 | -0.0369 | -32.6279
-12 | -1.115 | 0.03131 | -0.0298 | -35.6116
-11.5 | -1.0933 | 0.02875 | -0.0257 | -38.0278
-11 | -1.0714 | 0.02719 | -0.0206 | -39.4042
-10.5 | -1.0485 | 0.02576 | -0.0154 | -40.7026
-10 | -1.0256 | 0.02472 | -0.0098 | -41.4887
-9.5 | -0.9988 | 0.02196 | -0.0054 | -45.4827
-9 | -0.9722 | 0.0209 | -0.0004 | -46.5167
-8.5 | -0.9438 | 0.01984 | 0.0043 | -47.5706
-8 | -0.9135 | 0.01888 | 0.0088 | -48.3845
-7.5 | -0.8739 | 0.01719 | 0.011 | -50.8377
-7 | -0.811 | 0.01609 | 0.0086 | -50.404
-6.5 | -0.748 | 0.01525 | 0.0064 | -49.0492
-6 | -0.6867 | 0.01404 | 0.0044 | -48.9103
-5.5 | -0.6183 | 0.01329 | 0.0011 | -46.5237
-5 | -0.5603 | 0.01245 | 0.0001 | -45.004
-4.5 | -0.4932 | 0.01157 | -0.003 | -42.6275
-4 | -0.4335 | 0.01063 | -0.0046 | -40.7808
-3.5 | -0.3741 | 0.0093 | -0.0064 | -40.2258
-3 | -0.3249 | 0.00799 | -0.0056 | -40.6633
-2.5 | -0.2716 | 0.00735 | -0.0048 | -36.9524
-2 | -0.2188 | 0.00708 | -0.0037 | -30.904
-1.5 | -0.1595 | 0.00689 | -0.0039 | -23.1495
-1 | -0.1072 | 0.0068 | -0.0026 | -15.7647
0 | 0 | 0.00682 | 0 | 0
1 | 0.1072 | 0.0068 | 0.0026 | 15.7647
1.5 | 0.1595 | 0.00689 | 0.0039 | 23.1495
2 | 0.2189 | 0.00708 | 0.0037 | 30.9181
2.5 | 0.2716 | 0.00735 | 0.0048 | 36.9524
3 | 0.3249 | 0.00799 | 0.0056 | 40.6633
3.5 | 0.3742 | 0.0093 | 0.0064 | 40.2366
4 | 0.4334 | 0.01063 | 0.0046 | 40.7714
5 | 0.5603 | 0.01245 | -0.0001 | 45.004
5.5 | 0.6185 | 0.01329 | -0.0012 | 46.5388
6 | 0.6869 | 0.01404 | -0.0045 | 48.9245
6.5 | 0.7481 | 0.01524 | -0.0064 | 49.0879
7 | 0.8112 | 0.01608 | -0.0087 | 50.4478
7.5 | 0.8741 | 0.01719 | -0.0111 | 50.8493
8 | 0.9133 | 0.01887 | -0.0088 | 48.3996
8.5 | 0.9436 | 0.01983 | -0.0043 | 47.5845
9 | 0.9721 | 0.0209 | 0.0005 | 46.512
9.5 | 0.9987 | 0.02195 | 0.0054 | 45.4989
10 | 1.0255 | 0.02472 | 0.0098 | 41.4846
10.5 | 1.0485 | 0.02575 | 0.0154 | 40.7184
11 | 1.0716 | 0.02719 | 0.0206 | 39.4115
11.5 | 1.0935 | 0.02874 | 0.0256 | 38.048
12 | 1.1154 | 0.03134 | 0.0297 | 35.5903
12.5 | 1.1168 | 0.0342 | 0.0368 | 32.655
13 | 1.1188 | 0.03697 | 0.0425 | 30.2624
13.5 | 1.1191 | 0.04036 | 0.0469 | 27.7279
14 | 1.1191 | 0.04402 | 0.0498 | 25.4225
14.5 | 1.115 | 0.04852 | 0.0514 | 22.9802
15 | 1.1006 | 0.05498 | 0.0513 | 20.0182
15.5 | 1.056 | 0.06663 | 0.0473 | 15.8487
16 | 0.9995 | 0.08333 | 0.0369 | 11.9945
16.5 | 0.6858 | 0.17969 | -0.0134 | 3.8166
17 | 0.6994 | 0.18631 | -0.0151 | 3.754
17.5 | 0.6964 | 0.19967 | -0.0244 | 3.4878
18 | 0.7122 | 0.20543 | -0.0275 | 3.4669
18.5 | 0.7336 | 0.20956 | -0.0285 | 3.5007

## 27. Re 500k Mach 0.10 (1)
BIGFOIL.COM POLAR EXPORT
NACA0012-64
NACA0012-64 |  |  |  | Cl Max: | 1.045 | at alpha= | 14 | deg
JavaFoil+Calcfoil stall+Eppler ext transition |  |  |  | L/D Max: | 64.34 | at alpha= | 8.5 | deg
Re: | 500000 |  |  | Cd Min: | 0.0074 | at alpha= | 0 | deg
Mach: | 0.1 |  |  | Cl=0 at alpha= | 0 | deg
|  |  |  | @ Cl=0.1, Cd= | 0.0077383
|  |  |  | @ Cl=0.4, Cd= | 0.010363
|  |  |  | @ Cl=0.6, Cd= | 0.013449
alpha (deg) | Cl | Cd | Cm | Cl/Cd
-19 | -0.889 | 0.18152 | 0.019 | -4.898
-18.5 | -0.916 | 0.16924 | 0.019 | -5.411
-18 | -0.941 | 0.16221 | 0.018 | -5.798
-17.5 | -0.964 | 0.15437 | 0.017 | -6.242
-17 | -0.985 | 0.14636 | 0.017 | -6.73
-16.5 | -1.003 | 0.13813 | 0.016 | -7.265
-16 | -1.019 | 0.13062 | 0.016 | -7.801
-15.5 | -1.031 | 0.12339 | 0.016 | -8.357
-15 | -1.04 | 0.11588 | 0.015 | -8.973
-14.5 | -1.044 | 0.10976 | 0.015 | -9.516
-14 | -1.045 | 0.10366 | 0.014 | -10.081
-13.5 | -1.042 | 0.09805 | 0.014 | -10.624
-13 | -1.026 | 0.09256 | 0.013 | -11.085
-12.5 | -1.006 | 0.08699 | 0.013 | -11.56
-12 | -0.983 | 0.0827 | 0.013 | -11.886
-11.5 | -0.958 | 0.07783 | 0.012 | -12.306
-11 | -0.931 | 0.07332 | 0.012 | -12.692
-10.5 | -0.901 | 0.06844 | 0.011 | -13.167
-10 | -0.87 | 0.06461 | 0.011 | -13.466
-9.5 | -0.837 | 0.06106 | 0.01 | -13.703
-9 | -0.986 | 0.01762 | 0.021 | -55.994
-8.5 | -0.941 | 0.01486 | 0.019 | -63.33
-8 | -0.894 | 0.01443 | 0.018 | -61.979
-7.5 | -0.845 | 0.01577 | 0.017 | -53.596
-7 | -0.795 | 0.01524 | 0.016 | -52.163
-6.5 | -0.743 | 0.01475 | 0.015 | -50.383
-6 | -0.69 | 0.01427 | 0.014 | -48.335
-5.5 | -0.636 | 0.0138 | 0.013 | -46.057
-5 | -0.581 | 0.01342 | 0.012 | -43.269
-4.5 | -0.525 | 0.01181 | 0.01 | -44.422
-4 | -0.468 | 0.01145 | 0.009 | -40.866
-3.5 | -0.411 | 0.0112 | 0.008 | -36.661
-3 | -0.353 | 0.0079 | 0.007 | -44.663
-2.5 | -0.295 | 0.0078 | 0.006 | -37.752
-2 | -0.236 | 0.008 | 0.005 | -29.486
-1.5 | -0.177 | 0.00798 | 0.003 | -22.199
-1 | -0.118 | 0.00792 | 0.002 | -14.93
-0.5 | -0.059 | 0.00747 | 0.001 | -7.911
0 | 0 | 0.0074 | 0 | 0
0.5 | 0.06 | 0.00744 | -0.001 | 8.011
1 | 0.119 | 0.00788 | -0.002 | 15.116
1.5 | 0.179 | 0.00794 | -0.003 | 22.475
2 | 0.238 | 0.00797 | -0.005 | 29.856
2.5 | 0.297 | 0.00776 | -0.006 | 38.241
3 | 0.356 | 0.00786 | -0.007 | 45.245
3.5 | 0.414 | 0.01116 | -0.008 | 37.108
4 | 0.472 | 0.0114 | -0.009 | 41.373
4.5 | 0.529 | 0.01176 | -0.01 | 44.988
5 | 0.586 | 0.01335 | -0.012 | 43.854
5.5 | 0.641 | 0.01374 | -0.013 | 46.691
6 | 0.696 | 0.0142 | -0.014 | 49.019
6.5 | 0.75 | 0.01467 | -0.015 | 51.116
7 | 0.802 | 0.01515 | -0.016 | 52.935
7.5 | 0.853 | 0.01568 | -0.017 | 54.412
8 | 0.902 | 0.01434 | -0.018 | 62.926
8.5 | 0.95 | 0.01477 | -0.019 | 64.34
9 | 0.996 | 0.01751 | -0.021 | 56.883
9.5 | 0.837 | 0.06106 | -0.01 | 13.703
10 | 0.87 | 0.06461 | -0.011 | 13.466
10.5 | 0.901 | 0.06844 | -0.011 | 13.167
11 | 0.931 | 0.07332 | -0.012 | 12.692
11.5 | 0.958 | 0.07783 | -0.012 | 12.306
12 | 0.983 | 0.0827 | -0.013 | 11.886
12.5 | 1.006 | 0.08699 | -0.013 | 11.56
13 | 1.026 | 0.09256 | -0.013 | 11.085
13.5 | 1.042 | 0.09805 | -0.014 | 10.624
14 | 1.045 | 0.10366 | -0.014 | 10.081
14.5 | 1.044 | 0.10976 | -0.015 | 9.516
15 | 1.04 | 0.11588 | -0.015 | 8.973
15.5 | 1.031 | 0.12339 | -0.015 | 8.357
16 | 1.019 | 0.13062 | -0.016 | 7.801
16.5 | 1.003 | 0.13813 | -0.016 | 7.265
17 | 0.985 | 0.14636 | -0.017 | 6.73
17.5 | 0.964 | 0.15437 | -0.017 | 6.242
18 | 0.941 | 0.16221 | -0.018 | 5.798
18.5 | 0.916 | 0.16924 | -0.019 | 5.411
19 | 0.889 | 0.18152 | -0.019 | 4.898

## 28. Re 500k Mach 0.10 (2)
BIGFOIL.COM POLAR EXPORT
NACA0012-64
NACA0012-64 |  |  |  | Cl Max: | 1.1013 | at alpha= | 12 | deg
XFOIL ncrit=9 |  |  |  | L/D Max: | 50.3096 | at alpha= | 7.5 | deg
Re: | 500000 |  |  | Cd Min: | 0.1874 | at alpha= | 17 | deg
Mach: | 0.1 |  |  | Cl=0 at alpha= | 0 | deg
|  |  |  | @ Cl=0.1, Cd= | 0.0068071
|  |  |  | @ Cl=0.4, Cd= | 0.0099552
|  |  |  | @ Cl=0.6, Cd= | 0.013117
alpha (deg) | Cl | Cd | Cm | Cl/Cd
-17 | -0.6976 | 0.1871 | 0.015 | -3.7285
-16.5 | -0.6835 | 0.18041 | 0.0133 | -3.7886
-16 | -0.6651 | 0.17565 | 0.0116 | -3.7865
-15.5 | -0.6713 | 0.16229 | 0.0028 | -4.1364
-15 | -1.0416 | 0.0634 | -0.049 | -16.429
-14.5 | -1.0682 | 0.05434 | -0.0522 | -19.6577
-14 | -1.0824 | 0.04812 | -0.0522 | -22.4938
-13.5 | -1.0893 | 0.04339 | -0.0503 | -25.1049
-13 | -1.0957 | 0.03922 | -0.0465 | -27.9373
-12.5 | -1.0998 | 0.03572 | -0.041 | -30.7895
-12 | -1.1009 | 0.03367 | -0.0336 | -32.6968
-11.5 | -1.0899 | 0.02963 | -0.0283 | -36.7837
-11 | -1.07 | 0.02795 | -0.023 | -38.2826
-10.5 | -1.0485 | 0.02639 | -0.0175 | -39.731
-10 | -1.0268 | 0.02512 | -0.0116 | -40.8758
-9.5 | -1.0016 | 0.02245 | -0.0067 | -44.6147
-9 | -0.9754 | 0.02126 | -0.0016 | -45.8796
-8.5 | -0.9474 | 0.02017 | 0.0033 | -46.9707
-8 | -0.9174 | 0.01911 | 0.008 | -48.0063
-7.5 | -0.8772 | 0.01745 | 0.0102 | -50.2693
-7 | -0.8142 | 0.01626 | 0.008 | -50.0738
-6.5 | -0.7511 | 0.01537 | 0.0058 | -48.8679
-6 | -0.6893 | 0.01415 | 0.0039 | -48.7138
-5.5 | -0.6201 | 0.01343 | 0.0005 | -46.1727
-5 | -0.5621 | 0.01253 | -0.0003 | -44.8603
-4.5 | -0.4946 | 0.01162 | -0.0034 | -42.5645
-4 | -0.4348 | 0.01071 | -0.0049 | -40.5976
-3.5 | -0.3744 | 0.0094 | -0.0068 | -39.8298
-3 | -0.3262 | 0.00805 | -0.0058 | -40.5217
-2.5 | -0.2724 | 0.00736 | -0.005 | -37.0109
-2 | -0.22 | 0.0071 | -0.0037 | -30.9859
-1.5 | -0.1606 | 0.00691 | -0.0039 | -23.2417
-1 | -0.1077 | 0.00681 | -0.0026 | -15.815
-0.5 | -0.0543 | 0.00679 | -0.0014 | -7.9971
0 | 0 | 0.00682 | 0 | 0
0.5 | 0.0544 | 0.00679 | 0.0013 | 8.0118
1 | 0.1077 | 0.00681 | 0.0026 | 15.815
1.5 | 0.1606 | 0.00691 | 0.0039 | 23.2417
2 | 0.22 | 0.0071 | 0.0037 | 30.9859
2.5 | 0.2724 | 0.00736 | 0.005 | 37.0109
3 | 0.3262 | 0.00805 | 0.0058 | 40.5217
3.5 | 0.3744 | 0.0094 | 0.0068 | 39.8298
4 | 0.4348 | 0.01071 | 0.0049 | 40.5976
4.5 | 0.4947 | 0.01162 | 0.0034 | 42.5731
5 | 0.5622 | 0.01253 | 0.0003 | 44.8683
5.5 | 0.6202 | 0.01343 | -0.0006 | 46.1802
6 | 0.6895 | 0.01415 | -0.0039 | 48.7279
6.5 | 0.7512 | 0.01536 | -0.0059 | 48.9062
7 | 0.8144 | 0.01626 | -0.008 | 50.0861
7.5 | 0.8774 | 0.01744 | -0.0103 | 50.3096
8 | 0.9172 | 0.01911 | -0.0079 | 47.9958
8.5 | 0.9472 | 0.02017 | -0.0033 | 46.9608
9 | 0.9753 | 0.02126 | 0.0016 | 45.8749
9.5 | 1.0015 | 0.02245 | 0.0068 | 44.6102
10 | 1.0267 | 0.02512 | 0.0116 | 40.8718
10.5 | 1.0486 | 0.02639 | 0.0175 | 39.7347
11 | 1.0701 | 0.02794 | 0.023 | 38.2999
11.5 | 1.0902 | 0.02962 | 0.0282 | 36.8062
12 | 1.1013 | 0.03368 | 0.0335 | 32.6989
12.5 | 1.1005 | 0.03572 | 0.0408 | 30.8091
13 | 1.0968 | 0.0392 | 0.0463 | 27.9796
13.5 | 1.0905 | 0.04339 | 0.0501 | 25.1325
14 | 1.0838 | 0.0481 | 0.052 | 22.5322
14.5 | 1.0701 | 0.05429 | 0.0519 | 19.7108
15 | 1.0426 | 0.0635 | 0.0487 | 16.4189
15.5 | 0.6727 | 0.16252 | -0.0032 | 4.1392
16 | 0.667 | 0.17576 | -0.0119 | 3.7949
16.5 | 0.6853 | 0.18059 | -0.0136 | 3.7948
17 | 0.699 | 0.1874 | -0.0154 | 3.73

## 29. Re 500k Mach 0.25 (1)
BIGFOIL.COM POLAR EXPORT
NACA0012-64
NACA0012-64 |  |  |  | Cl Max: | 0.988 | at alpha= | 13.5 | deg
JavaFoil+Calcfoil stall+Eppler ext transition |  |  |  | L/D Max: | 62.968 | at alpha= | 8 | deg
Re: | 500000 |  |  | Cd Min: | 0.00741 | at alpha= | 0 | deg
Mach: | 0.25 |  |  | Cl=0 at alpha= | 0 | deg
|  |  |  | @ Cl=0.1, Cd= | 0.0077349
|  |  |  | @ Cl=0.4, Cd= | 0.009865
|  |  |  | @ Cl=0.6, Cd= | 0.23347
alpha (deg) | Cl | Cd | Cm | Cl/Cd
-18.5 | -0.545 | 0.23347 | 0.019 | -2.336
-18 | -0.612 | 0.20958 | 0.019 | -2.921
-17.5 | -0.675 | 0.18966 | 0.018 | -3.561
-17 | -0.734 | 0.17572 | 0.018 | -4.179
-16.5 | -0.788 | 0.15802 | 0.017 | -4.988
-16 | -0.837 | 0.14711 | 0.016 | -5.692
-15.5 | -0.881 | 0.13697 | 0.016 | -6.43
-15 | -0.918 | 0.12773 | 0.015 | -7.187
-14.5 | -0.948 | 0.1199 | 0.015 | -7.91
-14 | -0.972 | 0.11121 | 0.015 | -8.739
-13.5 | -0.988 | 0.10424 | 0.014 | -9.478
-13 | -0.986 | 0.09775 | 0.014 | -10.086
-12.5 | -0.976 | 0.09156 | 0.013 | -10.655
-12 | -0.962 | 0.08584 | 0.013 | -11.205
-11.5 | -0.944 | 0.08021 | 0.012 | -11.775
-11 | -0.924 | 0.07567 | 0.012 | -12.205
-10.5 | -0.9 | 0.07017 | 0.012 | -12.821
-10 | -0.873 | 0.06634 | 0.011 | -13.153
-9.5 | -0.843 | 0.06232 | 0.011 | -13.526
-9 | -0.81 | 0.05866 | 0.01 | -13.816
-8.5 | -0.95 | 0.01766 | 0.02 | -53.825
-8 | -0.909 | 0.01467 | 0.019 | -61.996
-7.5 | -0.861 | 0.01627 | 0.018 | -52.941
-7 | -0.811 | 0.01569 | 0.017 | -51.715
-6.5 | -0.76 | 0.01512 | 0.015 | -50.239
-6 | -0.706 | 0.0146 | 0.014 | -48.377
-5.5 | -0.651 | 0.01409 | 0.013 | -46.224
-5 | -0.595 | 0.01367 | 0.012 | -43.548
-4.5 | -0.538 | 0.01183 | 0.011 | -45.502
-4 | -0.48 | 0.01156 | 0.01 | -41.54
-3.5 | -0.422 | 0.01129 | 0.008 | -37.339
-3 | -0.362 | 0.00798 | 0.007 | -45.394
-2.5 | -0.303 | 0.0078 | 0.006 | -38.804
-2 | -0.242 | 0.00809 | 0.005 | -29.956
-1.5 | -0.182 | 0.00799 | 0.004 | -22.792
-1 | -0.121 | 0.00792 | 0.002 | -15.33
-0.5 | -0.061 | 0.0075 | 0.001 | -8.099
0 | 0 | 0.00741 | 0 | 0
0.5 | 0.061 | 0.00746 | -0.001 | 8.203
1 | 0.122 | 0.00789 | -0.002 | 15.522
1.5 | 0.183 | 0.00795 | -0.004 | 23.079
2 | 0.244 | 0.00805 | -0.005 | 30.34
2.5 | 0.305 | 0.00776 | -0.006 | 39.313
3 | 0.365 | 0.00794 | -0.007 | 45.999
3.5 | 0.425 | 0.01124 | -0.008 | 37.803
4 | 0.484 | 0.01151 | -0.01 | 42.066
4.5 | 0.543 | 0.01178 | -0.011 | 46.088
5 | 0.601 | 0.0136 | -0.012 | 44.146
5.5 | 0.657 | 0.01402 | -0.013 | 46.87
6 | 0.713 | 0.01452 | -0.014 | 49.07
6.5 | 0.767 | 0.01504 | -0.015 | 50.978
7 | 0.819 | 0.0156 | -0.017 | 52.496
7.5 | 0.869 | 0.01617 | -0.018 | 53.762
8 | 0.918 | 0.01458 | -0.019 | 62.968
8.5 | 0.95 | 0.01766 | -0.02 | 53.825
9 | 0.81 | 0.05866 | -0.01 | 13.816
9.5 | 0.843 | 0.06232 | -0.011 | 13.526
10 | 0.873 | 0.06634 | -0.011 | 13.153
10.5 | 0.9 | 0.07017 | -0.011 | 12.821
11 | 0.924 | 0.07567 | -0.012 | 12.205
11.5 | 0.944 | 0.08021 | -0.012 | 11.775
12 | 0.962 | 0.08584 | -0.013 | 11.205
12.5 | 0.976 | 0.09156 | -0.013 | 10.655
13 | 0.986 | 0.09775 | -0.014 | 10.086
13.5 | 0.988 | 0.10424 | -0.014 | 9.478
14 | 0.972 | 0.11121 | -0.014 | 8.739
14.5 | 0.948 | 0.11992 | -0.015 | 7.909
15 | 0.918 | 0.12773 | -0.015 | 7.187
15.5 | 0.881 | 0.13697 | -0.016 | 6.43
16 | 0.837 | 0.14711 | -0.016 | 5.692
16.5 | 0.788 | 0.15802 | -0.017 | 4.988
17 | 0.734 | 0.17101 | -0.018 | 4.294
17.5 | 0.675 | 0.18749 | -0.018 | 3.602
18 | 0.612 | 0.21039 | -0.019 | 2.91
18.5 | 0.545 | 0.23347 | -0.019 | 2.336

## 30. Re 500k Mach 0.25 (2)
BIGFOIL.COM POLAR EXPORT
NACA0012-64
NACA0012-64 |  |  |  | Cl Max: | 1.0268 | at alpha= | 11 | deg
XFOIL ncrit=9 |  |  |  | L/D Max: | 48.0358 | at alpha= | 7 | deg
Re: | 500000 |  |  | Cd Min: | 0.1803 | at alpha= | 16 | deg
Mach: | 0.25 |  |  | Cl=0 at alpha= | 0 | deg
|  |  |  | @ Cl=0.1, Cd= | 0.0068747
|  |  |  | @ Cl=0.4, Cd= | 0.010315
|  |  |  | @ Cl=0.6, Cd= | 0.01336
alpha (deg) | Cl | Cd | Cm | Cl/Cd
-16 | -0.6626 | 0.18015 | 0.0128 | -3.678
-15.5 | -0.6637 | 0.16849 | 0.0046 | -3.9391
-15 | -0.6603 | 0.1583 | 0.0006 | -4.1712
-14.5 | -0.6421 | 0.15374 | -0.0002 | -4.1765
-14 | -0.6321 | 0.14659 | -0.0032 | -4.312
-13.5 | -0.8622 | 0.07744 | -0.0407 | -11.1338
-13 | -0.9184 | 0.06065 | -0.052 | -15.1426
-12.5 | -0.965 | 0.0496 | -0.0554 | -19.4556
-12 | -0.9993 | 0.0424 | -0.0528 | -23.5684
-11.5 | -1.0254 | 0.0363 | -0.0468 | -28.2479
-11 | -1.0264 | 0.03318 | -0.0401 | -30.9343
-10.5 | -1.0251 | 0.03093 | -0.0317 | -33.1426
-10 | -1.018 | 0.02861 | -0.0236 | -35.582
-9.5 | -1.0067 | 0.02665 | -0.0154 | -37.7749
-9 | -0.9887 | 0.02361 | -0.0089 | -41.8763
-8.5 | -0.9649 | 0.02223 | -0.0027 | -43.4053
-8 | -0.9371 | 0.02078 | 0.003 | -45.0962
-7.5 | -0.892 | 0.01955 | 0.0053 | -45.6266
-7 | -0.8313 | 0.01732 | 0.004 | -47.9965
-6.5 | -0.7671 | 0.01612 | 0.0024 | -47.5868
-6 | -0.7026 | 0.01482 | 0.0006 | -47.4089
-5.5 | -0.6348 | 0.01386 | -0.0018 | -45.8009
-5 | -0.5721 | 0.01297 | -0.003 | -44.1095
-4.5 | -0.5013 | 0.012 | -0.0061 | -41.775
-4 | -0.4414 | 0.01108 | -0.007 | -39.8375
-3.5 | -0.376 | 0.00987 | -0.0094 | -38.0952
-3 | -0.3309 | 0.00836 | -0.0074 | -39.5813
-2.5 | -0.276 | 0.00748 | -0.0065 | -36.8984
-2 | -0.2253 | 0.00717 | -0.0044 | -31.4226
-1.5 | -0.1685 | 0.007 | -0.0035 | -24.0714
-1 | -0.1099 | 0.00688 | -0.003 | -15.9738
-0.5 | -0.0544 | 0.00685 | -0.0017 | -7.9416
0 | 0 | 0.00686 | 0 | 0
0.5 | 0.0544 | 0.00685 | 0.0017 | 7.9416
1 | 0.1099 | 0.00688 | 0.003 | 15.9738
1.5 | 0.1686 | 0.007 | 0.0035 | 24.0857
2 | 0.2253 | 0.00717 | 0.0044 | 31.4226
2.5 | 0.276 | 0.00748 | 0.0065 | 36.8984
3 | 0.3308 | 0.00836 | 0.0074 | 39.5694
3.5 | 0.376 | 0.00987 | 0.0094 | 38.0952
4 | 0.4413 | 0.01108 | 0.007 | 39.8285
4.5 | 0.5014 | 0.012 | 0.0061 | 41.7833
5 | 0.5722 | 0.01296 | 0.003 | 44.1512
5.5 | 0.6348 | 0.01386 | 0.0018 | 45.8009
6 | 0.7028 | 0.01482 | -0.0007 | 47.4224
6.5 | 0.7672 | 0.01612 | -0.0024 | 47.5931
7 | 0.8315 | 0.01731 | -0.004 | 48.0358
7.5 | 0.8923 | 0.01953 | -0.0054 | 45.6887
8 | 0.9369 | 0.02077 | -0.0029 | 45.1083
8.5 | 0.9647 | 0.02222 | 0.0027 | 43.4158
9 | 0.9886 | 0.0236 | 0.0089 | 41.8898
9.5 | 1.0066 | 0.02664 | 0.0155 | 37.7853
10 | 1.0181 | 0.02862 | 0.0236 | 35.573
10.5 | 1.0253 | 0.03092 | 0.0316 | 33.1598
11 | 1.0268 | 0.03318 | 0.04 | 30.9464
11.5 | 1.0261 | 0.03631 | 0.0467 | 28.2594
12 | 0.9998 | 0.04243 | 0.0527 | 23.5635
12.5 | 0.9656 | 0.04966 | 0.0552 | 19.4442
13 | 0.9188 | 0.06079 | 0.0517 | 15.1143
13.5 | 0.8623 | 0.07776 | 0.0402 | 11.0892
14 | 0.6336 | 0.14672 | 0.0029 | 4.3184
14.5 | 0.6437 | 0.15385 | -0.0001 | 4.1839
15 | 0.6617 | 0.15849 | -0.001 | 4.175
15.5 | 0.665 | 0.16874 | -0.005 | 3.941
16 | 0.6643 | 0.1803 | -0.0131 | 3.6844

## 31. Re 500k Mach 0.50 (1)
BIGFOIL.COM POLAR EXPORT
NACA0012-64
NACA0012-64 |  |  |  | Cl Max: | 1.078 | at alpha= | 20 | deg
JavaFoil+Calcfoil stall+Eppler ext transition |  |  |  | L/D Max: | 55.893 | at alpha= | 6 | deg
Re: | 500000 |  |  | Cd Min: | 0.00742 | at alpha= | 0 | deg
Mach: | 0.5 |  |  | Cl=0 at alpha= | 0 | deg
|  |  |  | @ Cl=0.1, Cd= | 0.0074586
|  |  |  | @ Cl=0.4, Cd= | 0.012313
|  |  |  | @ Cl=0.6, Cd= | 0.12744
alpha (deg) | Cl | Cd | Cm | Cl/Cd
-20 | -1.078 | 0.21717 | 0.029 | -4.966
-19.5 | -1.052 | 0.22256 | 0.028 | -4.726
-19 | -1.026 | 0.20528 | 0.027 | -5
-18.5 | -1 | 0.19813 | 0.026 | -5.049
-18 | -0.974 | 0.1932 | 0.026 | -5.044
-17.5 | -0.949 | 0.18771 | 0.025 | -5.053
-17 | -0.922 | 0.18095 | 0.024 | -5.097
-16.5 | -0.896 | 0.17796 | 0.024 | -5.036
-16 | -0.869 | 0.17586 | 0.023 | -4.942
-15.5 | -0.84 | 0.17475 | 0.021 | -4.809
-15 | -0.813 | 0.17104 | 0.02 | -4.754
-14.5 | -0.787 | 0.16473 | 0.019 | -4.775
-14 | -0.76 | 0.14738 | 0.018 | -5.157
-13.5 | -0.734 | 0.14376 | 0.018 | -5.104
-13 | -0.707 | 0.13819 | 0.017 | -5.117
-12.5 | -0.68 | 0.13429 | 0.016 | -5.067
-12 | -0.654 | 0.14115 | 0.016 | -4.631
-11.5 | -0.625 | 0.12969 | 0.013 | -4.817
-11 | -0.598 | 0.1276 | 0.013 | -4.684
-10.5 | -0.571 | 0.1251 | 0.012 | -4.564
-10 | -0.544 | 0.10152 | 0.012 | -5.363
-9.5 | -0.518 | 0.09399 | 0.011 | -5.507
-9 | -0.491 | 0.08694 | 0.011 | -5.646
-8.5 | -0.646 | 0.06953 | 0.01 | -9.291
-8 | -0.708 | 0.05887 | 0.01 | -12.024
-7.5 | -0.709 | 0.05353 | 0.009 | -13.253
-7 | -0.69 | 0.04954 | 0.009 | -13.934
-6.5 | -0.66 | 0.04589 | 0.008 | -14.376
-6 | -0.765 | 0.0139 | 0.016 | -55.072
-5.5 | -0.713 | 0.01333 | 0.015 | -53.457
-5 | -0.656 | 0.01276 | 0.013 | -51.381
-4.5 | -0.595 | 0.01227 | 0.012 | -48.523
-4 | -0.533 | 0.01193 | 0.011 | -44.683
-3.5 | -0.469 | 0.01326 | 0.009 | -35.342
-3 | -0.403 | 0.01284 | 0.008 | -31.431
-2.5 | -0.337 | 0.00835 | 0.007 | -40.394
-2 | -0.271 | 0.00814 | 0.005 | -33.262
-1.5 | -0.203 | 0.00811 | 0.004 | -25.078
-1 | -0.136 | 0.00753 | 0.003 | -18.029
-0.5 | -0.068 | 0.00749 | 0.001 | -9.067
0 | 0 | 0.00742 | 0 | 0
0.5 | 0.068 | 0.00744 | -0.001 | 9.196
1 | 0.137 | 0.00748 | -0.003 | 18.287
1.5 | 0.205 | 0.00806 | -0.004 | 25.43
2 | 0.273 | 0.00809 | -0.005 | 33.733
2.5 | 0.34 | 0.00831 | -0.007 | 40.969
3 | 0.407 | 0.01278 | -0.008 | 31.867
3.5 | 0.473 | 0.0132 | -0.009 | 35.837
4 | 0.538 | 0.01187 | -0.011 | 45.3
4.5 | 0.601 | 0.01221 | -0.012 | 49.204
5 | 0.662 | 0.01269 | -0.013 | 52.115
5.5 | 0.719 | 0.01326 | -0.015 | 54.235
6 | 0.773 | 0.01382 | -0.016 | 55.893
6.5 | 0.66 | 0.04589 | -0.008 | 14.376
7 | 0.69 | 0.04954 | -0.009 | 13.934
7.5 | 0.709 | 0.05367 | -0.009 | 13.217
8 | 0.708 | 0.06022 | -0.009 | 11.753
8.5 | 0.646 | 0.06953 | -0.01 | 9.291
9 | 0.491 | 0.08694 | -0.011 | 5.646
9.5 | 0.518 | 0.09399 | -0.011 | 5.507
10 | 0.544 | 0.10152 | -0.012 | 5.363
10.5 | 0.571 | 0.12484 | -0.012 | 4.573
11 | 0.598 | 0.12729 | -0.012 | 4.695
11.5 | 0.625 | 0.12927 | -0.013 | 4.832
12 | 0.654 | 0.14115 | -0.016 | 4.631
12.5 | 0.68 | 0.14747 | -0.016 | 4.611
13 | 0.707 | 0.14898 | -0.017 | 4.743
13.5 | 0.733 | 0.15599 | -0.017 | 4.699
14 | 0.76 | 0.1607 | -0.018 | 4.728
14.5 | 0.787 | 0.15425 | -0.019 | 5.101
15 | 0.813 | 0.1605 | -0.02 | 5.068
15.5 | 0.841 | 0.16737 | -0.021 | 5.023
16 | 0.869 | 0.17144 | -0.022 | 5.069
16.5 | 0.896 | 0.17747 | -0.023 | 5.05
17 | 0.922 | 0.18141 | -0.024 | 5.084
17.5 | 0.949 | 0.18708 | -0.025 | 5.07
18 | 0.974 | 0.2037 | -0.025 | 4.78
18.5 | 1 | 0.21219 | -0.026 | 4.712
19 | 1.026 | 0.20457 | -0.027 | 5.018
19.5 | 1.052 | 0.22238 | -0.027 | 4.73
20 | 1.078 | 0.22837 | -0.028 | 4.72

## 32. Re 500k Mach 0.50 (2)
BIGFOIL.COM POLAR EXPORT
NACA0012-64
NACA0012-64 |  |  |  | Cl Max: | 0.9043 | at alpha= | 7.5 | deg
XFOIL ncrit=9 |  |  |  | L/D Max: | 41.5296 | at alpha= | 5.5 | deg
Re: | 500000 |  |  | Cd Min: | 0.13472 | at alpha= | 12.5 | deg
Mach: | 0.5 |  |  | Cl=0 at alpha= | 0 | deg
|  |  |  | @ Cl=0.1, Cd= | 0.007209
|  |  |  | @ Cl=0.4, Cd= | 0.0114
|  |  |  | @ Cl=0.6, Cd= | 0.13472
alpha (deg) | Cl | Cd | Cm | Cl/Cd
-12.5 | -0.5898 | 0.13462 | -0.0138 | -4.3812
-12 | -0.5905 | 0.12394 | -0.0186 | -4.7644
-11.5 | -0.5993 | 0.11213 | -0.024 | -5.3447
-11 | -0.6132 | 0.10003 | -0.0298 | -6.1302
-10.5 | -0.6353 | 0.08684 | -0.0367 | -7.3158
-10 | -0.6822 | 0.06729 | -0.0498 | -10.1382
-9.5 | -0.7315 | 0.05242 | -0.0599 | -13.9546
-9 | -0.7751 | 0.04304 | -0.0606 | -18.0088
-8.5 | -0.8173 | 0.03678 | -0.0535 | -22.2213
-8 | -0.8626 | 0.03293 | -0.0396 | -26.195
-7.5 | -0.9043 | 0.03002 | -0.0233 | -30.1233
-7 | -0.8843 | 0.025 | -0.0174 | -35.372
-6.5 | -0.8231 | 0.02132 | -0.0165 | -38.6069
-6 | -0.7504 | 0.01865 | -0.0166 | -40.2359
-5.5 | -0.6814 | 0.01641 | -0.0163 | -41.5235
-5 | -0.6076 | 0.01493 | -0.017 | -40.6966
-4.5 | -0.5363 | 0.0136 | -0.0174 | -39.4338
-4 | -0.4614 | 0.01242 | -0.0187 | -37.1498
-3.5 | -0.3957 | 0.01133 | -0.0184 | -34.925
-3 | -0.3331 | 0.01 | -0.018 | -33.31
-2.5 | -0.2978 | 0.00834 | -0.0119 | -35.7074
-2 | -0.2508 | 0.00761 | -0.0071 | -32.9566
-1.5 | -0.1906 | 0.00736 | -0.0048 | -25.8967
-1 | -0.1269 | 0.00723 | -0.0034 | -17.5519
-0.5 | -0.0629 | 0.00718 | -0.0019 | -8.7604
0 | 0 | 0.00718 | 0 | 0
0.5 | 0.063 | 0.00718 | 0.0019 | 8.7744
1 | 0.1269 | 0.00723 | 0.0034 | 17.5519
1.5 | 0.1907 | 0.00736 | 0.0048 | 25.9103
2 | 0.2508 | 0.00761 | 0.0071 | 32.9566
2.5 | 0.2979 | 0.00834 | 0.0119 | 35.7194
3 | 0.3331 | 0.01 | 0.0179 | 33.31
3.5 | 0.3958 | 0.01133 | 0.0184 | 34.9338
4 | 0.4615 | 0.01242 | 0.0187 | 37.1578
4.5 | 0.5363 | 0.0136 | 0.0174 | 39.4338
5 | 0.6077 | 0.01493 | 0.017 | 40.7033
5.5 | 0.6815 | 0.01641 | 0.0163 | 41.5296
6 | 0.7507 | 0.01865 | 0.0166 | 40.252
6.5 | 0.8233 | 0.02132 | 0.0164 | 38.6163
7 | 0.8846 | 0.02501 | 0.0174 | 35.3699
7.5 | 0.9043 | 0.03 | 0.0233 | 30.1433
8 | 0.8627 | 0.03293 | 0.0396 | 26.198
8.5 | 0.8175 | 0.03678 | 0.0534 | 22.2268
9 | 0.7754 | 0.04306 | 0.0606 | 18.0074
9.5 | 0.732 | 0.05247 | 0.0598 | 13.9508
10 | 0.6828 | 0.0674 | 0.0495 | 10.1306
10.5 | 0.6361 | 0.08693 | 0.0364 | 7.3174
11 | 0.6142 | 0.10013 | 0.0295 | 6.134
11.5 | 0.6005 | 0.11219 | 0.0238 | 5.3525
12 | 0.5917 | 0.12404 | 0.0183 | 4.7702
12.5 | 0.5911 | 0.13472 | 0.0135 | 4.3876

## 33. Re 750k Mach 0.00 (1)
BIGFOIL.COM POLAR EXPORT
NACA0012-64
NACA0012-64 |  |  |  | Cl Max: | 1.066 | at alpha= | 10 | deg
JavaFoil+Calcfoil stall+Eppler ext transition |  |  |  | L/D Max: | 69.007 | at alpha= | 9.5 | deg
Re: | 750000 |  |  | Cd Min: | 0.00689 | at alpha= | 0.5 | deg
Mach: | 0 |  |  | Cl=0 at alpha= | 0 | deg
|  |  |  | @ Cl=0.1, Cd= | 0.0071223
|  |  |  | @ Cl=0.4, Cd= | 0.0097924
|  |  |  | @ Cl=0.6, Cd= | 0.011661
alpha (deg) | Cl | Cd | Cm | Cl/Cd
-15 | -1.054 | 0.11132 | 0.016 | -9.471
-14.5 | -1.056 | 0.10498 | 0.015 | -10.056
-14 | -1.054 | 0.09872 | 0.015 | -10.674
-13.5 | -1.048 | 0.09426 | 0.014 | -11.119
-13 | -1.031 | 0.08863 | 0.014 | -11.629
-12.5 | -1.009 | 0.0838 | 0.013 | -12.043
-12 | -0.985 | 0.07969 | 0.013 | -12.359
-11.5 | -0.959 | 0.07504 | 0.012 | -12.783
-11 | -0.937 | 0.06902 | 0.014 | -13.573
-10.5 | -0.924 | 0.05838 | 0.016 | -15.831
-10 | -1.066 | 0.01742 | 0.023 | -61.19
-9.5 | -1.028 | 0.01514 | 0.022 | -67.857
-9 | -0.984 | 0.01467 | 0.02 | -67.073
-8.5 | -0.939 | 0.01385 | 0.019 | -67.781
-8 | -0.891 | 0.01344 | 0.018 | -66.336
-7.5 | -0.842 | 0.0146 | 0.017 | -57.684
-7 | -0.792 | 0.01411 | 0.016 | -56.134
-6.5 | -0.74 | 0.01369 | 0.015 | -54.068
-6 | -0.687 | 0.01324 | 0.014 | -51.871
-5.5 | -0.633 | 0.01284 | 0.013 | -49.288
-5 | -0.578 | 0.01121 | 0.012 | -51.575
-4.5 | -0.522 | 0.01095 | 0.01 | -47.714
-4 | -0.466 | 0.0107 | 0.009 | -43.541
-3.5 | -0.409 | 0.01049 | 0.008 | -38.978
-3 | -0.351 | 0.00735 | 0.007 | -47.797
-2.5 | -0.293 | 0.00717 | 0.006 | -40.901
-2 | -0.235 | 0.00706 | 0.005 | -33.263
-1.5 | -0.176 | 0.0073 | 0.003 | -24.17
-1 | -0.118 | 0.00726 | 0.002 | -16.208
-0.5 | -0.059 | 0.00692 | 0.001 | -8.502
0 | 0 | 0.0069 | 0 | 0
0.5 | 0.059 | 0.00689 | -0.001 | 8.606
1 | 0.119 | 0.00723 | -0.002 | 16.403
1.5 | 0.178 | 0.00726 | -0.003 | 24.462
2 | 0.237 | 0.00703 | -0.005 | 33.679
2.5 | 0.295 | 0.00713 | -0.006 | 41.415
3 | 0.354 | 0.00731 | -0.007 | 48.407
3.5 | 0.412 | 0.01044 | -0.008 | 39.453
4 | 0.47 | 0.01065 | -0.009 | 44.081
4.5 | 0.527 | 0.0109 | -0.01 | 48.317
5 | 0.583 | 0.01116 | -0.012 | 52.24
5.5 | 0.638 | 0.01278 | -0.013 | 49.97
6 | 0.693 | 0.01318 | -0.014 | 52.601
6.5 | 0.747 | 0.01361 | -0.015 | 54.851
7 | 0.799 | 0.01403 | -0.016 | 56.962
7.5 | 0.85 | 0.01451 | -0.017 | 58.561
8 | 0.899 | 0.01335 | -0.018 | 67.345
8.5 | 0.947 | 0.01376 | -0.019 | 68.847
9 | 0.993 | 0.01457 | -0.02 | 68.162
9.5 | 1.037 | 0.01503 | -0.022 | 69.007
10 | 1.066 | 0.01742 | -0.022 | 61.19
10.5 | 0.924 | 0.05838 | -0.016 | 15.831
11 | 0.937 | 0.06902 | -0.014 | 13.573
11.5 | 0.959 | 0.07504 | -0.012 | 12.783
12 | 0.985 | 0.07969 | -0.013 | 12.359
12.5 | 1.009 | 0.0838 | -0.013 | 12.043
13 | 1.031 | 0.08863 | -0.014 | 11.629
13.5 | 1.048 | 0.09426 | -0.014 | 11.119
14 | 1.054 | 0.09872 | -0.014 | 10.674
14.5 | 1.056 | 0.10498 | -0.015 | 10.056
15 | 1.054 | 0.11132 | -0.015 | 9.471

## 34. Re 750k Mach 0.00 (2)
BIGFOIL.COM POLAR EXPORT
NACA0012-64
NACA0012-64 |  |  |  | Cl Max: | 1.2393 | at alpha= | 15 | deg
XFOIL ncrit=9 |  |  |  | L/D Max: | 57.3978 | at alpha= | 8 | deg
Re: | 750000 |  |  | Cd Min: | 0.23059 | at alpha= | 20 | deg
Mach: | 0 |  |  | Cl=0 at alpha= | 0 | deg
|  |  |  | @ Cl=0.1, Cd= | 0.0053812
|  |  |  | @ Cl=0.4, Cd= | 0.0092031
|  |  |  | @ Cl=0.6, Cd= | 0.011584
alpha (deg) | Cl | Cd | Cm | Cl/Cd
-20 | -0.7717 | 0.23003 | 0.0428 | -3.3548
-19.5 | -0.7535 | 0.22569 | 0.0401 | -3.3387
-19 | -0.7375 | 0.21985 | 0.0364 | -3.3546
-18.5 | -0.7329 | 0.20739 | 0.0286 | -3.5339
-18 | -1.028 | 0.11344 | -0.015 | -9.0621
-17.5 | -1.1328 | 0.08394 | -0.0325 | -13.4954
-17 | -1.1792 | 0.068 | -0.0419 | -17.3412
-16.5 | -1.2059 | 0.05716 | -0.0472 | -21.0969
-16 | -1.2199 | 0.04944 | -0.0496 | -24.6744
-15.5 | -1.2286 | 0.04326 | -0.05 | -28.4004
-15 | -1.2374 | 0.03776 | -0.0484 | -32.7701
-14.5 | -1.2235 | 0.03501 | -0.0467 | -34.9472
-14 | -1.2077 | 0.03265 | -0.0442 | -36.9893
-13.5 | -1.1922 | 0.03032 | -0.041 | -39.3206
-13 | -1.173 | 0.02847 | -0.0373 | -41.2013
-12.5 | -1.1584 | 0.02569 | -0.0328 | -45.0915
-12 | -1.1351 | 0.0244 | -0.0285 | -46.5205
-11.5 | -1.1146 | 0.02343 | -0.023 | -47.5715
-11 | -1.0915 | 0.02235 | -0.0177 | -48.8367
-10.5 | -1.0675 | 0.02157 | -0.0122 | -49.49
-10 | -1.0503 | 0.01962 | -0.0058 | -53.5321
-9.5 | -1.0266 | 0.01877 | -0.0002 | -54.6937
-9 | -1.0006 | 0.01793 | 0.005 | -55.8059
-8.5 | -0.9415 | 0.01708 | 0.0034 | -55.123
-8 | -0.8843 | 0.01541 | 0.0019 | -57.3848
-7.5 | -0.8244 | 0.01451 | 0.0002 | -56.816
-7 | -0.7627 | 0.0137 | -0.0017 | -55.6715
-6.5 | -0.699 | 0.0127 | -0.0041 | -55.0394
-6 | -0.637 | 0.01201 | -0.006 | -53.0391
-5.5 | -0.5744 | 0.01129 | -0.0079 | -50.8769
-5 | -0.5075 | 0.01054 | -0.0108 | -48.1499
-4.5 | -0.4476 | 0.00985 | -0.0122 | -45.4416
-4 | -0.3924 | 0.0091 | -0.0125 | -43.1209
-3.5 | -0.343 | 0.00827 | -0.0115 | -41.4752
-3 | -0.2992 | 0.00707 | -0.0094 | -42.3197
-2.5 | -0.2579 | 0.00618 | -0.0064 | -41.7314
-2 | -0.2112 | 0.00573 | -0.0042 | -36.8586
-1.5 | -0.1597 | 0.00551 | -0.003 | -28.9837
-1 | -0.1059 | 0.00539 | -0.0022 | -19.6475
-0.5 | -0.0524 | 0.00531 | -0.0013 | -9.8682
0 | 0 | 0.00527 | 0 | 0
0.5 | 0.0525 | 0.00531 | 0.0013 | 9.887
1 | 0.1059 | 0.00539 | 0.0022 | 19.6475
1.5 | 0.1597 | 0.00551 | 0.003 | 28.9837
2 | 0.2112 | 0.00573 | 0.0042 | 36.8586
2.5 | 0.258 | 0.00618 | 0.0064 | 41.7476
3 | 0.2992 | 0.00707 | 0.0094 | 42.3197
3.5 | 0.3431 | 0.00827 | 0.0115 | 41.4873
4 | 0.3924 | 0.0091 | 0.0124 | 43.1209
4.5 | 0.4477 | 0.00985 | 0.0122 | 45.4518
5 | 0.5076 | 0.01054 | 0.0108 | 48.1594
5.5 | 0.5744 | 0.01129 | 0.0079 | 50.8769
6 | 0.637 | 0.01201 | 0.006 | 53.0391
6.5 | 0.6992 | 0.0127 | 0.0041 | 55.0551
7 | 0.7629 | 0.01369 | 0.0017 | 55.7268
7.5 | 0.8246 | 0.01451 | -0.0003 | 56.8298
8 | 0.8845 | 0.01541 | -0.002 | 57.3978
9 | 1.0005 | 0.01793 | -0.005 | 55.8003
9.5 | 1.0265 | 0.01877 | 0.0002 | 54.6883
10 | 1.0502 | 0.01962 | 0.0058 | 53.527
10.5 | 1.0675 | 0.02157 | 0.0122 | 49.49
11 | 1.0916 | 0.02235 | 0.0177 | 48.8412
11.5 | 1.1149 | 0.02343 | 0.023 | 47.5843
12 | 1.1357 | 0.02442 | 0.0284 | 46.507
12.5 | 1.1591 | 0.02569 | 0.0326 | 45.1187
13 | 1.174 | 0.02845 | 0.0372 | 41.2654
13.5 | 1.1933 | 0.03032 | 0.0408 | 39.3569
14 | 1.2091 | 0.03262 | 0.044 | 37.0662
14.5 | 1.2251 | 0.03498 | 0.0464 | 35.0229
15 | 1.2393 | 0.03772 | 0.0481 | 32.8552
15.5 | 1.2293 | 0.04336 | 0.0497 | 28.351
16 | 1.2223 | 0.04937 | 0.0493 | 24.758
16.5 | 1.208 | 0.05713 | 0.0469 | 21.1448
17 | 1.1816 | 0.06795 | 0.0416 | 17.3893
17.5 | 1.1346 | 0.08404 | 0.0321 | 13.5007
18 | 1.0287 | 0.11385 | 0.0144 | 9.0356
18.5 | 0.7345 | 0.20785 | -0.029 | 3.5338
19 | 0.7392 | 0.22035 | -0.0368 | 3.3547
19.5 | 0.7552 | 0.22624 | -0.0405 | 3.338
20 | 0.7735 | 0.23059 | -0.0431 | 3.3544

## 35. Re 750k Mach 0.10 (1)
BIGFOIL.COM POLAR EXPORT
NACA0012-64
NACA0012-64 |  |  |  | Cl Max: | 1.065 | at alpha= | 10 | deg
JavaFoil+Calcfoil stall+Eppler ext transition |  |  |  | L/D Max: | 68.731 | at alpha= | 9.5 | deg
Re: | 750000 |  |  | Cd Min: | 0.00686 | at alpha= | 0.5 | deg
Mach: | 0.1 |  |  | Cl=0 at alpha= | 0 | deg
|  |  |  | @ Cl=0.1, Cd= | 0.0071109
|  |  |  | @ Cl=0.4, Cd= | 0.0096669
|  |  |  | @ Cl=0.6, Cd= | 0.011657
alpha (deg) | Cl | Cd | Cm | Cl/Cd
-15 | -1.04 | 0.11246 | 0.016 | -9.251
-14.5 | -1.045 | 0.10585 | 0.015 | -9.873
-14 | -1.046 | 0.10048 | 0.015 | -10.407
-13.5 | -1.042 | 0.09453 | 0.014 | -11.026
-13 | -1.027 | 0.08961 | 0.014 | -11.455
-12.5 | -1.006 | 0.08447 | 0.013 | -11.913
-12 | -0.984 | 0.07989 | 0.013 | -12.313
-11.5 | -0.958 | 0.07527 | 0.012 | -12.731
-11 | -0.931 | 0.07069 | 0.012 | -13.174
-10.5 | -0.91 | 0.06466 | 0.014 | -14.07
-10 | -1.065 | 0.0176 | 0.023 | -60.518
-9.5 | -1.03 | 0.01524 | 0.022 | -67.577
-9 | -0.987 | 0.01472 | 0.021 | -67.047
-8.5 | -0.942 | 0.01393 | 0.019 | -67.574
-8 | -0.894 | 0.01352 | 0.018 | -66.148
-7.5 | -0.845 | 0.01471 | 0.017 | -57.458
-7 | -0.795 | 0.01421 | 0.016 | -55.922
-6.5 | -0.743 | 0.01371 | 0.015 | -54.183
-6 | -0.69 | 0.01332 | 0.014 | -51.797
-5.5 | -0.636 | 0.01288 | 0.013 | -49.361
-5 | -0.581 | 0.01131 | 0.012 | -51.363
-4.5 | -0.525 | 0.01101 | 0.01 | -47.658
-4 | -0.468 | 0.01069 | 0.009 | -43.783
-3.5 | -0.411 | 0.01046 | 0.008 | -39.265
-3 | -0.353 | 0.00733 | 0.007 | -48.131
-2.5 | -0.295 | 0.00719 | 0.006 | -40.966
-2 | -0.236 | 0.00737 | 0.005 | -32.042
-1.5 | -0.177 | 0.00732 | 0.003 | -24.21
-1 | -0.118 | 0.00727 | 0.002 | -16.272
-0.5 | -0.059 | 0.00689 | 0.001 | -8.58
0 | 0 | 0.00688 | 0 | 0
0.5 | 0.06 | 0.00686 | -0.001 | 8.685
1 | 0.119 | 0.00723 | -0.002 | 16.468
1.5 | 0.179 | 0.00729 | -0.003 | 24.506
2 | 0.238 | 0.00733 | -0.005 | 32.436
2.5 | 0.297 | 0.00716 | -0.006 | 41.487
3 | 0.356 | 0.0073 | -0.007 | 48.745
3.5 | 0.414 | 0.01042 | -0.008 | 39.744
4 | 0.472 | 0.01064 | -0.009 | 44.326
4.5 | 0.529 | 0.01096 | -0.01 | 48.266
5 | 0.586 | 0.01126 | -0.012 | 52.031
5.5 | 0.641 | 0.01282 | -0.013 | 50.042
6 | 0.696 | 0.01325 | -0.014 | 52.532
6.5 | 0.75 | 0.01364 | -0.015 | 54.967
7 | 0.802 | 0.01413 | -0.016 | 56.754
7.5 | 0.853 | 0.01462 | -0.017 | 58.338
8 | 0.902 | 0.01344 | -0.018 | 67.163
8.5 | 0.95 | 0.01384 | -0.019 | 68.645
9 | 0.996 | 0.01462 | -0.021 | 68.134
9.5 | 1.039 | 0.01512 | -0.022 | 68.731
10 | 1.065 | 0.0176 | -0.022 | 60.518
10.5 | 0.91 | 0.06466 | -0.014 | 14.07
11 | 0.931 | 0.07069 | -0.012 | 13.174
11.5 | 0.958 | 0.07527 | -0.012 | 12.731
12 | 0.984 | 0.07989 | -0.013 | 12.313
12.5 | 1.006 | 0.08447 | -0.013 | 11.913
13 | 1.027 | 0.08961 | -0.014 | 11.455
13.5 | 1.042 | 0.09453 | -0.014 | 11.026
14 | 1.046 | 0.10048 | -0.015 | 10.407
14.5 | 1.045 | 0.10585 | -0.015 | 9.873
15 | 1.04 | 0.11246 | -0.015 | 9.251

## 36. Re 750k Mach 0.10 (2)
BIGFOIL.COM POLAR EXPORT
NACA0012-64
NACA0012-64 |  |  |  | Cl Max: | 1.218 | at alpha= | 15 | deg
XFOIL ncrit=9 |  |  |  | L/D Max: | 56.754 | at alpha= | 8 | deg
Re: | 750000 |  |  | Cd Min: | 0.23144 | at alpha= | 20 | deg
Mach: | 0.1 |  |  | Cl=0 at alpha= | 0 | deg
|  |  |  | @ Cl=0.1, Cd= | 0.0053902
|  |  |  | @ Cl=0.4, Cd= | 0.0092356
|  |  |  | @ Cl=0.6, Cd= | 0.011616
alpha (deg) | Cl | Cd | Cm | Cl/Cd
-20 | -0.7734 | 0.23088 | 0.043 | -3.3498
-19.5 | -0.7548 | 0.22656 | 0.0404 | -3.3316
-19 | -0.7386 | 0.22071 | 0.0367 | -3.3465
-18.5 | -0.7334 | 0.20849 | 0.029 | -3.5177
-17.5 | -1.01 | 0.1106 | -0.0172 | -9.132
-17 | -1.1048 | 0.08313 | -0.0337 | -13.29
-16.5 | -1.153 | 0.06679 | -0.0435 | -17.2631
-16 | -1.1814 | 0.05579 | -0.0489 | -21.1758
-15.5 | -1.1949 | 0.04823 | -0.0511 | -24.775
-15 | -1.2163 | 0.04086 | -0.0507 | -29.7675
-14.5 | -1.2089 | 0.0372 | -0.0493 | -32.4973
-14 | -1.1953 | 0.03449 | -0.0472 | -34.6564
-13.5 | -1.1828 | 0.0318 | -0.0441 | -37.195
-13 | -1.1673 | 0.02949 | -0.0403 | -39.5829
-12.5 | -1.152 | 0.02704 | -0.0359 | -42.6036
-12 | -1.1328 | 0.02504 | -0.0313 | -45.2396
-11.5 | -1.1121 | 0.024 | -0.0259 | -46.3375
-11 | -1.0918 | 0.02285 | -0.02 | -47.7812
-10.5 | -1.069 | 0.02189 | -0.0142 | -48.8351
-10 | -1.0514 | 0.02006 | -0.0077 | -52.4128
-9.5 | -1.0291 | 0.0191 | -0.0017 | -53.8796
-9 | -1.0037 | 0.01823 | 0.0037 | -55.0576
-8.5 | -0.946 | 0.01729 | 0.0026 | -54.7137
-8 | -0.8879 | 0.01565 | 0.0011 | -56.7348
-7.5 | -0.828 | 0.01467 | -0.0005 | -56.4417
-7 | -0.7661 | 0.01381 | -0.0023 | -55.4743
-6.5 | -0.7019 | 0.01281 | -0.0047 | -54.7931
-6 | -0.6398 | 0.01207 | -0.0065 | -53.0075
-5.5 | -0.5765 | 0.01135 | -0.0084 | -50.793
-5 | -0.5091 | 0.01061 | -0.0113 | -47.983
-4.5 | -0.4496 | 0.00991 | -0.0125 | -45.3683
-4 | -0.3936 | 0.00915 | -0.0128 | -43.0164
-3.5 | -0.3443 | 0.00833 | -0.0117 | -41.3325
-3 | -0.3004 | 0.00714 | -0.0096 | -42.0728
-2.5 | -0.2588 | 0.00622 | -0.0066 | -41.6077
-2 | -0.2122 | 0.00575 | -0.0043 | -36.9043
-1.5 | -0.1606 | 0.00552 | -0.003 | -29.0942
-1 | -0.1066 | 0.0054 | -0.0022 | -19.7407
-0.5 | -0.0528 | 0.00532 | -0.0013 | -9.9248
0 | 0 | 0.00528 | 0 | 0
0.5 | 0.0528 | 0.00532 | 0.0013 | 9.9248
1 | 0.1066 | 0.0054 | 0.0022 | 19.7407
1.5 | 0.1606 | 0.00552 | 0.003 | 29.0942
2 | 0.2122 | 0.00575 | 0.0043 | 36.9043
2.5 | 0.2589 | 0.00622 | 0.0066 | 41.6238
3 | 0.3004 | 0.00714 | 0.0096 | 42.0728
3.5 | 0.3443 | 0.00833 | 0.0117 | 41.3325
4 | 0.3937 | 0.00915 | 0.0128 | 43.0273
4.5 | 0.4496 | 0.00991 | 0.0125 | 45.3683
5 | 0.5092 | 0.01061 | 0.0113 | 47.9925
5.5 | 0.5766 | 0.01135 | 0.0084 | 50.8018
6 | 0.6399 | 0.01207 | 0.0065 | 53.0157
6.5 | 0.702 | 0.01281 | 0.0047 | 54.8009
7 | 0.7662 | 0.01381 | 0.0023 | 55.4815
7.5 | 0.8282 | 0.01467 | 0.0004 | 56.4554
8 | 0.8882 | 0.01565 | -0.0012 | 56.754
8.5 | 0.9463 | 0.01728 | -0.0027 | 54.7627
9 | 1.0036 | 0.01822 | -0.0037 | 55.0823
9.5 | 1.0289 | 0.0191 | 0.0018 | 53.8691
10 | 1.0513 | 0.02006 | 0.0077 | 52.4078
10.5 | 1.069 | 0.02189 | 0.0142 | 48.8351
11 | 1.0919 | 0.02284 | 0.0199 | 47.8065
11.5 | 1.1125 | 0.024 | 0.0258 | 46.3542
12 | 1.1334 | 0.02506 | 0.0312 | 45.2275
12.5 | 1.1525 | 0.02708 | 0.0357 | 42.5591
13 | 1.1683 | 0.02947 | 0.0402 | 39.6437
13.5 | 1.184 | 0.0318 | 0.0439 | 37.2327
14 | 1.1968 | 0.03446 | 0.047 | 34.7301
14.5 | 1.2106 | 0.03717 | 0.049 | 32.5693
15 | 1.218 | 0.04084 | 0.0505 | 29.8237
15.5 | 1.1968 | 0.04821 | 0.0508 | 24.8247
16 | 1.1837 | 0.05573 | 0.0486 | 21.2399
16.5 | 1.155 | 0.0668 | 0.0432 | 17.2904
17 | 1.1067 | 0.08321 | 0.0332 | 13.3001
17.5 | 1.0097 | 0.11119 | 0.0164 | 9.0809
19 | 0.7403 | 0.22121 | -0.0371 | 3.3466
19.5 | 0.7566 | 0.22711 | -0.0408 | 3.3314
20 | 0.7752 | 0.23144 | -0.0434 | 3.3495

## 37. Re 750k Mach 0.25 (1)
BIGFOIL.COM POLAR EXPORT
NACA0012-64
NACA0012-64 |  |  |  | Cl Max: | 1.018 | at alpha= | 9.5 | deg
JavaFoil+Calcfoil stall+Eppler ext transition |  |  |  | L/D Max: | 67.012 | at alpha= | 8 | deg
Re: | 750000 |  |  | Cd Min: | 0.00693 | at alpha= | 0.5 | deg
Mach: | 0.25 |  |  | Cl=0 at alpha= | 0 | deg
|  |  |  | @ Cl=0.1, Cd= | 0.0071474
|  |  |  | @ Cl=0.4, Cd= | 0.0092058
|  |  |  | @ Cl=0.6, Cd= | 0.012633
alpha (deg) | Cl | Cd | Cm | Cl/Cd
-14.5 | -0.949 | 0.11412 | 0.015 | -8.314
-14 | -0.972 | 0.10652 | 0.015 | -9.127
-13.5 | -0.988 | 0.09976 | 0.014 | -9.908
-13 | -0.986 | 0.09333 | 0.014 | -10.568
-12.5 | -0.976 | 0.08783 | 0.013 | -11.112
-12 | -0.962 | 0.08258 | 0.013 | -11.653
-11.5 | -0.945 | 0.07745 | 0.013 | -12.202
-11 | -0.924 | 0.07307 | 0.012 | -12.647
-10.5 | -0.9 | 0.06795 | 0.012 | -13.249
-10 | -0.873 | 0.0642 | 0.011 | -13.6
-9.5 | -1.018 | 0.01871 | 0.022 | -54.431
-9 | -0.998 | 0.01516 | 0.021 | -65.829
-8.5 | -0.955 | 0.0147 | 0.02 | -64.953
-8 | -0.91 | 0.01378 | 0.019 | -65.985
-7.5 | -0.861 | 0.01515 | 0.018 | -56.855
-7 | -0.811 | 0.01458 | 0.017 | -55.665
-6.5 | -0.76 | 0.01405 | 0.015 | -54.051
-6 | -0.706 | 0.01361 | 0.014 | -51.878
-5.5 | -0.651 | 0.01314 | 0.013 | -49.565
-5 | -0.595 | 0.01272 | 0.012 | -46.785
-4.5 | -0.538 | 0.01113 | 0.011 | -48.362
-4 | -0.48 | 0.01082 | 0.01 | -44.39
-3.5 | -0.422 | 0.01056 | 0.008 | -39.928
-3 | -0.362 | 0.00742 | 0.007 | -48.874
-2.5 | -0.303 | 0.00723 | 0.006 | -41.858
-2 | -0.243 | 0.00743 | 0.005 | -32.654
-1.5 | -0.182 | 0.00739 | 0.004 | -24.63
-1 | -0.122 | 0.0073 | 0.002 | -16.634
-0.5 | -0.061 | 0.00697 | 0.001 | -8.724
0 | 0 | 0.00695 | 0 | 0
0.5 | 0.061 | 0.00693 | -0.001 | 8.834
1 | 0.122 | 0.00727 | -0.002 | 16.839
1.5 | 0.183 | 0.00736 | -0.004 | 24.938
2 | 0.244 | 0.00739 | -0.005 | 33.065
2.5 | 0.305 | 0.00719 | -0.006 | 42.396
3 | 0.365 | 0.00738 | -0.007 | 49.512
3.5 | 0.425 | 0.01051 | -0.008 | 40.424
4 | 0.484 | 0.01077 | -0.01 | 44.951
4.5 | 0.543 | 0.01108 | -0.011 | 48.991
5 | 0.601 | 0.01266 | -0.012 | 47.43
5.5 | 0.657 | 0.01308 | -0.013 | 50.259
6 | 0.713 | 0.01354 | -0.014 | 52.624
6.5 | 0.767 | 0.01398 | -0.015 | 54.843
7 | 0.819 | 0.01449 | -0.017 | 56.503
7.5 | 0.869 | 0.01506 | -0.018 | 57.734
8 | 0.918 | 0.0137 | -0.019 | 67.012
8.5 | 0.964 | 0.0146 | -0.02 | 65.993
9 | 1.007 | 0.01505 | -0.021 | 66.929
9.5 | 1.018 | 0.01871 | -0.022 | 54.431
10 | 0.873 | 0.0642 | -0.011 | 13.6
10.5 | 0.9 | 0.06795 | -0.012 | 13.249
11 | 0.924 | 0.07307 | -0.012 | 12.647
11.5 | 0.945 | 0.07745 | -0.013 | 12.202
12 | 0.962 | 0.08258 | -0.013 | 11.653
12.5 | 0.976 | 0.08783 | -0.013 | 11.112
13 | 0.986 | 0.09333 | -0.014 | 10.568
13.5 | 0.988 | 0.09976 | -0.014 | 9.908
14 | 0.972 | 0.10652 | -0.015 | 9.127
14.5 | 0.949 | 0.11414 | -0.015 | 8.313

## 38. Re 750k Mach 0.25 (2)
BIGFOIL.COM POLAR EXPORT
NACA0012-64
NACA0012-64 |  |  |  | Cl Max: | 1.0891 | at alpha= | 12.5 | deg
XFOIL ncrit=9 |  |  |  | L/D Max: | 54.2601 | at alpha= | 7.5 | deg
Re: | 750000 |  |  | Cd Min: | 0.20089 | at alpha= | 17.5 | deg
Mach: | 0.25 |  |  | Cl=0 at alpha= | 0 | deg
|  |  |  | @ Cl=0.1, Cd= | 0.0054637
|  |  |  | @ Cl=0.4, Cd= | 0.0094169
|  |  |  | @ Cl=0.6, Cd= | 0.011908
alpha (deg) | Cl | Cd | Cm | Cl/Cd
-17.5 | -0.4893 | 0.16641 | -0.0053 | -2.9403
-17 | -0.4848 | 0.16072 | -0.0073 | -3.0164
-16.5 | -0.4707 | 0.15766 | -0.0084 | -2.9855
-15.5 | -0.6671 | 0.16616 | 0.0073 | -4.0148
-15 | -0.6712 | 0.15383 | 0.0018 | -4.3633
-14.5 | -0.9747 | 0.07463 | -0.0409 | -13.0604
-14 | -1.028 | 0.05794 | -0.0518 | -17.7425
-13.5 | -1.0564 | 0.04812 | -0.0556 | -21.9534
-13 | -1.0757 | 0.041 | -0.0554 | -26.2366
-12.5 | -1.0882 | 0.03547 | -0.0523 | -30.6794
-11.5 | -1.085 | 0.02821 | -0.0418 | -38.4615
-11 | -1.0706 | 0.02636 | -0.0356 | -40.6146
-10.5 | -1.0635 | 0.02474 | -0.027 | -42.9871
-10 | -1.0492 | 0.0233 | -0.0192 | -45.03
-9.5 | -1.0366 | 0.02129 | -0.0112 | -48.6895
-9 | -1.0171 | 0.02006 | -0.004 | -50.7029
-8.5 | -0.9688 | 0.01874 | -0.0025 | -51.6969
-8 | -0.9041 | 0.01756 | -0.0041 | -51.4863
-7.5 | -0.8468 | 0.01561 | -0.0047 | -54.2473
-7 | -0.7837 | 0.01454 | -0.006 | -53.8996
-6.5 | -0.7155 | 0.01364 | -0.0084 | -52.456
-6 | -0.6548 | 0.01248 | -0.0093 | -52.4679
-5.5 | -0.5876 | 0.01178 | -0.0113 | -49.8812
-5 | -0.5184 | 0.01093 | -0.014 | -47.4291
-4.5 | -0.4598 | 0.01019 | -0.0143 | -45.1227
-4 | -0.4002 | 0.00941 | -0.0148 | -42.5292
-3.5 | -0.3505 | 0.00864 | -0.0133 | -40.5671
-3 | -0.3056 | 0.00752 | -0.0109 | -40.6383
-2.5 | -0.2639 | 0.00643 | -0.0076 | -41.042
-2 | -0.2173 | 0.00585 | -0.0049 | -37.1453
-1.5 | -0.1653 | 0.0056 | -0.0033 | -29.5179
-1 | -0.1099 | 0.00548 | -0.0024 | -20.0547
-0.5 | -0.0546 | 0.0054 | -0.0013 | -10.1111
0 | 0 | 0.00536 | 0 | 0
0.5 | 0.0547 | 0.00539 | 0.0013 | 10.1484
1 | 0.11 | 0.00548 | 0.0023 | 20.073
1.5 | 0.1653 | 0.0056 | 0.0033 | 29.5179
2 | 0.2173 | 0.00585 | 0.0049 | 37.1453
2.5 | 0.264 | 0.00643 | 0.0076 | 41.0575
3 | 0.3056 | 0.00752 | 0.0109 | 40.6383
3.5 | 0.3505 | 0.00864 | 0.0133 | 40.5671
4 | 0.4002 | 0.00942 | 0.0148 | 42.4841
4.5 | 0.4599 | 0.01019 | 0.0142 | 45.1325
5 | 0.5185 | 0.01093 | 0.0139 | 47.4382
5.5 | 0.5877 | 0.01178 | 0.0113 | 49.8896
6 | 0.6549 | 0.01248 | 0.0093 | 52.476
6.5 | 0.7157 | 0.01364 | 0.0083 | 52.4707
7 | 0.7839 | 0.01453 | 0.006 | 53.9504
7.5 | 0.847 | 0.01561 | 0.0047 | 54.2601
8 | 0.9044 | 0.01755 | 0.004 | 51.5328
8.5 | 0.9692 | 0.01873 | 0.0024 | 51.7459
9 | 1.017 | 0.02006 | 0.0041 | 50.6979
9.5 | 1.0365 | 0.02129 | 0.0112 | 48.6848
10 | 1.0492 | 0.02331 | 0.0192 | 45.0107
10.5 | 1.0637 | 0.02473 | 0.027 | 43.0125
11 | 1.0711 | 0.02636 | 0.0356 | 40.6335
11.5 | 1.0857 | 0.02821 | 0.0417 | 38.4864
12 | 1.0872 | 0.03185 | 0.0476 | 34.135
12.5 | 1.0891 | 0.03549 | 0.0521 | 30.6875
13 | 1.0769 | 0.041 | 0.0552 | 26.2659
13.5 | 1.0576 | 0.04814 | 0.0553 | 21.9693
14 | 1.0296 | 0.05796 | 0.0515 | 17.764
14.5 | 0.976 | 0.07475 | 0.0405 | 13.0569
15 | 0.6724 | 0.15409 | -0.0022 | 4.3637
15.5 | 0.6686 | 0.16638 | -0.0077 | 4.0185
17 | 0.6907 | 0.19518 | -0.0216 | 3.5388
17.5 | 0.7078 | 0.20089 | -0.0248 | 3.5233

## 39. Re 750k Mach 0.50 (1)
BIGFOIL.COM POLAR EXPORT
NACA0012-64
NACA0012-64 |  |  |  | Cl Max: | 1.079 | at alpha= | 20 | deg
JavaFoil+Calcfoil stall+Eppler ext transition |  |  |  | L/D Max: | 60.746 | at alpha= | 6.5 | deg
Re: | 750000 |  |  | Cd Min: | 0.00687 | at alpha= | 0.5 | deg
Mach: | 0.5 |  |  | Cl=0 at alpha= | 0 | deg
|  |  |  | @ Cl=0.1, Cd= | 0.0068793
|  |  |  | @ Cl=0.4, Cd= | 0.01147
|  |  |  | @ Cl=0.6, Cd= | 0.11651
alpha (deg) | Cl | Cd | Cm | Cl/Cd
-20 | -1.079 | 0.20377 | 0.029 | -5.297
-19.5 | -1.052 | 0.20555 | 0.028 | -5.12
-19 | -1.027 | 0.18847 | 0.027 | -5.448
-18.5 | -1.001 | 0.1841 | 0.026 | -5.435
-18 | -0.975 | 0.17898 | 0.026 | -5.445
-17.5 | -0.949 | 0.17233 | 0.025 | -5.505
-17 | -0.923 | 0.16843 | 0.024 | -5.477
-16.5 | -0.896 | 0.16213 | 0.024 | -5.528
-16 | -0.87 | 0.15944 | 0.023 | -5.459
-15.5 | -0.842 | 0.1608 | 0.021 | -5.233
-15 | -0.814 | 0.15506 | 0.02 | -5.249
-14.5 | -0.787 | 0.15125 | 0.019 | -5.204
-14 | -0.76 | 0.13558 | 0.019 | -5.608
-13.5 | -0.734 | 0.13263 | 0.018 | -5.534
-13 | -0.707 | 0.12737 | 0.017 | -5.552
-12.5 | -0.681 | 0.12256 | 0.017 | -5.553
-12 | -0.654 | 0.13068 | 0.016 | -5.007
-11.5 | -0.625 | 0.11951 | 0.014 | -5.228
-11 | -0.598 | 0.11663 | 0.013 | -5.125
-10.5 | -0.571 | 0.11186 | 0.012 | -5.104
-10 | -0.545 | 0.09329 | 0.012 | -5.837
-9.5 | -0.518 | 0.08581 | 0.011 | -6.035
-9 | -0.491 | 0.081 | 0.011 | -6.062
-8.5 | -0.646 | 0.06658 | 0.01 | -9.705
-8 | -0.708 | 0.05667 | 0.01 | -12.495
-7.5 | -0.71 | 0.05185 | 0.009 | -13.689
-7 | -0.691 | 0.04781 | 0.009 | -14.447
-6.5 | -0.812 | 0.01358 | 0.017 | -59.829
-6 | -0.765 | 0.01299 | 0.016 | -58.921
-5.5 | -0.713 | 0.01241 | 0.015 | -57.428
-5 | -0.656 | 0.01196 | 0.013 | -54.837
-4.5 | -0.596 | 0.01147 | 0.012 | -51.926
-4 | -0.533 | 0.0111 | 0.011 | -48.021
-3.5 | -0.469 | 0.01237 | 0.009 | -37.889
-3 | -0.403 | 0.01197 | 0.008 | -33.709
-2.5 | -0.338 | 0.00775 | 0.007 | -43.581
-2 | -0.271 | 0.00757 | 0.005 | -35.762
-1.5 | -0.203 | 0.00746 | 0.004 | -27.268
-1 | -0.136 | 0.00693 | 0.003 | -19.591
-0.5 | -0.068 | 0.00691 | 0.001 | -9.819
0 | 0 | 0.00692 | 0 | 0
0.5 | 0.068 | 0.00687 | -0.001 | 9.958
1 | 0.137 | 0.00689 | -0.003 | 19.871
1.5 | 0.205 | 0.00741 | -0.004 | 27.65
2 | 0.273 | 0.00752 | -0.005 | 36.268
2.5 | 0.34 | 0.0077 | -0.007 | 44.203
3 | 0.407 | 0.01191 | -0.008 | 34.18
3.5 | 0.473 | 0.01231 | -0.009 | 38.424
4 | 0.538 | 0.01104 | -0.011 | 48.692
4.5 | 0.601 | 0.01141 | -0.012 | 52.662
5 | 0.662 | 0.01189 | -0.013 | 55.627
5.5 | 0.719 | 0.01234 | -0.015 | 58.272
6 | 0.773 | 0.01292 | -0.016 | 59.803
6.5 | 0.82 | 0.01349 | -0.017 | 60.746
7 | 0.691 | 0.04781 | -0.009 | 14.447
7.5 | 0.71 | 0.05168 | -0.009 | 13.731
8 | 0.708 | 0.05754 | -0.01 | 12.303
8.5 | 0.646 | 0.06658 | -0.01 | 9.705
9 | 0.491 | 0.081 | -0.011 | 6.062
9.5 | 0.518 | 0.08581 | -0.011 | 6.035
10 | 0.545 | 0.09329 | -0.012 | 5.837
10.5 | 0.571 | 0.11162 | -0.012 | 5.115
11 | 0.598 | 0.11631 | -0.013 | 5.14
11.5 | 0.625 | 0.11902 | -0.013 | 5.25
12 | 0.654 | 0.13068 | -0.016 | 5.007
12.5 | 0.68 | 0.13387 | -0.016 | 5.08
13 | 0.707 | 0.13623 | -0.017 | 5.189
13.5 | 0.733 | 0.14326 | -0.017 | 5.119
14 | 0.76 | 0.14527 | -0.018 | 5.232
14.5 | 0.787 | 0.1414 | -0.019 | 5.568
15 | 0.814 | 0.14653 | -0.02 | 5.555
15.5 | 0.842 | 0.15281 | -0.021 | 5.507
16 | 0.871 | 0.16156 | -0.023 | 5.389
16.5 | 0.896 | 0.16168 | -0.023 | 5.543
17 | 0.923 | 0.16884 | -0.024 | 5.464
17.5 | 0.949 | 0.17168 | -0.025 | 5.526
18 | 0.974 | 0.18928 | -0.025 | 5.146
18.5 | 1 | 0.1917 | -0.026 | 5.217
19 | 1.027 | 0.18767 | -0.027 | 5.471
19.5 | 1.052 | 0.20541 | -0.028 | 5.123
20 | 1.079 | 0.2117 | -0.028 | 5.097

## 40. Re 750k Mach 0.50 (2)
BIGFOIL.COM POLAR EXPORT
NACA0012-64
NACA0012-64 |  |  |  | Cl Max: | 0.9169 | at alpha= | 8 | deg
XFOIL ncrit=9 |  |  |  | L/D Max: | 46.9762 | at alpha= | 5.5 | deg
Re: | 750000 |  |  | Cd Min: | 0.13923 | at alpha= | 13 | deg
Mach: | 0.5 |  |  | Cl=0 at alpha= | 0 | deg
|  |  |  | @ Cl=0.1, Cd= | 0.0057992
|  |  |  | @ Cl=0.4, Cd= | 0.01002
|  |  |  | @ Cl=0.6, Cd= | 0.012963
alpha (deg) | Cl | Cd | Cm | Cl/Cd
-13 | -0.6108 | 0.13912 | -0.011 | -4.3905
-12.5 | -0.6115 | 0.1283 | -0.0159 | -4.7662
-12 | -0.6258 | 0.11488 | -0.0224 | -5.4474
-11.5 | -0.6513 | 0.10068 | -0.0294 | -6.469
-11 | -0.6678 | 0.08921 | -0.0353 | -7.4857
-10.5 | -0.7048 | 0.07333 | -0.0444 | -9.6113
-10 | -0.7544 | 0.05525 | -0.0582 | -13.6543
-9.5 | -0.7945 | 0.04428 | -0.0631 | -17.9426
-9 | -0.8319 | 0.03676 | -0.0602 | -22.6306
-8.5 | -0.8704 | 0.0318 | -0.0501 | -27.3711
-8 | -0.9168 | 0.029 | -0.0338 | -31.6138
-7.5 | -0.8971 | 0.02348 | -0.0286 | -38.207
-7 | -0.8424 | 0.01974 | -0.0269 | -42.6748
-6.5 | -0.7725 | 0.01709 | -0.0265 | -45.2019
-6 | -0.7031 | 0.0151 | -0.026 | -46.5629
-5.5 | -0.6321 | 0.01346 | -0.0261 | -46.9614
-4.5 | -0.4943 | 0.01134 | -0.0252 | -43.5891
-4 | -0.4344 | 0.01052 | -0.0231 | -41.2928
-3.5 | -0.3771 | 0.00969 | -0.0208 | -38.9164
-3 | -0.3227 | 0.00882 | -0.0181 | -36.5873
-2.5 | -0.2777 | 0.0076 | -0.0139 | -36.5395
-2 | -0.2379 | 0.00642 | -0.0084 | -37.0561
-1.5 | -0.1843 | 0.00597 | -0.0051 | -30.871
-0.5 | -0.0608 | 0.00572 | -0.0019 | -10.6294
0 | 0 | 0.00567 | 0 | 0
0.5 | 0.0609 | 0.00572 | 0.0019 | 10.6469
1.5 | 0.1844 | 0.00597 | 0.0051 | 30.8878
2 | 0.238 | 0.00641 | 0.0084 | 37.1295
2.5 | 0.2778 | 0.00759 | 0.0139 | 36.6008
3 | 0.3228 | 0.00882 | 0.018 | 36.5986
3.5 | 0.3772 | 0.00969 | 0.0208 | 38.9267
4 | 0.4345 | 0.01052 | 0.0231 | 41.3023
4.5 | 0.4944 | 0.01134 | 0.0252 | 43.5979
5.5 | 0.6323 | 0.01346 | 0.026 | 46.9762
6 | 0.7033 | 0.0151 | 0.026 | 46.5762
6.5 | 0.7728 | 0.01708 | 0.0265 | 45.2459
7 | 0.8427 | 0.01974 | 0.0268 | 42.69
7.5 | 0.8974 | 0.02349 | 0.0286 | 38.2035
8 | 0.9169 | 0.02899 | 0.0338 | 31.6281
8.5 | 0.8706 | 0.0318 | 0.0501 | 27.3774
9 | 0.8322 | 0.03676 | 0.0601 | 22.6387
9.5 | 0.7951 | 0.0443 | 0.063 | 17.9481
10 | 0.7551 | 0.0553 | 0.058 | 13.6546
10.5 | 0.7053 | 0.07349 | 0.0441 | 9.5972
11 | 0.6687 | 0.08932 | 0.035 | 7.4866
11.5 | 0.6525 | 0.10072 | 0.0292 | 6.4784
12 | 0.6266 | 0.1151 | 0.022 | 5.444
12.5 | 0.6126 | 0.12843 | 0.0156 | 4.7699
13 | 0.6121 | 0.13923 | 0.0107 | 4.3963

## 41. Re 1M Mach 0.00 (1)
BIGFOIL.COM POLAR EXPORT
NACA0012-64
NACA0012-64 |  |  |  | Cl Max: | 1.145 | at alpha= | 11.5 | deg
JavaFoil+Calcfoil stall+Eppler ext transition |  |  |  | L/D Max: | 73.743 | at alpha= | 10 | deg
Re: | 1000000 |  |  | Cd Min: | 0.0066 | at alpha= | 0.5 | deg
Mach: | 0 |  |  | Cl=0 at alpha= | 0 | deg
|  |  |  | @ Cl=0.1, Cd= | 0.0068118
|  |  |  | @ Cl=0.4, Cd= | 0.0094114
|  |  |  | @ Cl=0.6, Cd= | 0.011174
alpha (deg) | Cl | Cd | Cm | Cl/Cd
-16.5 | -1.029 | 0.12654 | 0.017 | -8.13
-16 | -1.041 | 0.12008 | 0.017 | -8.667
-15.5 | -1.049 | 0.11388 | 0.016 | -9.216
-15 | -1.055 | 0.10795 | 0.016 | -9.772
-14.5 | -1.056 | 0.10213 | 0.015 | -10.341
-14 | -1.054 | 0.09666 | 0.015 | -10.908
-13.5 | -1.053 | 0.09091 | 0.016 | -11.58
-13 | -1.031 | 0.08666 | 0.014 | -11.9
-12.5 | -1.019 | 0.079 | 0.016 | -12.901
-12 | -0.991 | 0.07618 | 0.015 | -13.011
-11.5 | -1.145 | 0.02135 | 0.025 | -53.655
-11 | -1.131 | 0.01863 | 0.024 | -60.705
-10.5 | -1.105 | 0.01732 | 0.024 | -63.798
-10 | -1.069 | 0.01475 | 0.023 | -72.469
-9.5 | -1.028 | 0.01443 | 0.022 | -71.211
-9 | -0.984 | 0.01395 | 0.02 | -70.579
-8.5 | -0.939 | 0.0132 | 0.019 | -71.115
-8 | -0.892 | 0.0128 | 0.018 | -69.645
-7.5 | -0.842 | 0.0139 | 0.017 | -60.593
-7 | -0.792 | 0.01348 | 0.016 | -58.744
-6.5 | -0.74 | 0.01303 | 0.015 | -56.786
-6 | -0.687 | 0.01267 | 0.014 | -54.227
-5.5 | -0.633 | 0.01225 | 0.013 | -51.666
-5 | -0.578 | 0.01077 | 0.012 | -53.677
-4.5 | -0.522 | 0.01052 | 0.01 | -49.68
-4 | -0.466 | 0.0103 | 0.009 | -45.247
-3.5 | -0.409 | 0.01007 | 0.008 | -40.581
-3 | -0.351 | 0.00708 | 0.007 | -49.623
-2.5 | -0.293 | 0.00691 | 0.006 | -42.462
-2 | -0.235 | 0.00678 | 0.005 | -34.632
-1.5 | -0.176 | 0.00696 | 0.003 | -25.336
-1 | -0.118 | 0.00694 | 0.002 | -16.96
-0.5 | -0.059 | 0.00663 | 0.001 | -8.88
0 | 0 | 0.00661 | 0 | 0
0.5 | 0.059 | 0.0066 | -0.001 | 8.986
1 | 0.119 | 0.00691 | -0.002 | 17.162
1.5 | 0.178 | 0.00693 | -0.003 | 25.639
2 | 0.237 | 0.00675 | -0.005 | 35.06
2.5 | 0.295 | 0.00687 | -0.006 | 42.989
3 | 0.354 | 0.00704 | -0.007 | 50.249
3.5 | 0.412 | 0.01003 | -0.008 | 41.076
4 | 0.47 | 0.01025 | -0.009 | 45.809
4.5 | 0.527 | 0.01047 | -0.01 | 50.309
5 | 0.583 | 0.01072 | -0.012 | 54.37
5.5 | 0.638 | 0.01219 | -0.013 | 52.376
6 | 0.693 | 0.0126 | -0.014 | 54.994
6.5 | 0.747 | 0.01296 | -0.015 | 57.605
7 | 0.799 | 0.0134 | -0.016 | 59.617
7.5 | 0.85 | 0.01382 | -0.017 | 61.512
8 | 0.899 | 0.01272 | -0.018 | 70.702
8.5 | 0.947 | 0.01311 | -0.019 | 72.231
9 | 0.993 | 0.01385 | -0.02 | 71.712
9.5 | 1.037 | 0.01433 | -0.022 | 72.404
10 | 1.079 | 0.01464 | -0.023 | 73.743
10.5 | 1.105 | 0.01732 | -0.023 | 63.798
11 | 1.131 | 0.01863 | -0.024 | 60.705
11.5 | 1.145 | 0.02135 | -0.025 | 53.655
12 | 0.991 | 0.07618 | -0.015 | 13.011
12.5 | 1.019 | 0.079 | -0.016 | 12.901
13 | 1.031 | 0.08666 | -0.014 | 11.9
13.5 | 1.053 | 0.09091 | -0.016 | 11.58
14 | 1.054 | 0.09666 | -0.015 | 10.908
14.5 | 1.056 | 0.10213 | -0.015 | 10.341
15 | 1.055 | 0.10795 | -0.016 | 9.772
15.5 | 1.049 | 0.11388 | -0.016 | 9.216
16 | 1.041 | 0.12008 | -0.017 | 8.667
16.5 | 1.029 | 0.12654 | -0.017 | 8.13

## 42. Re 1M Mach 0.00 (2)
BIGFOIL.COM POLAR EXPORT
NACA0012-64
NACA0012-64 |  |  |  | Cl Max: | 1.3432 | at alpha= | 16.5 | deg
XFOIL ncrit=9 |  |  |  | L/D Max: | 63.0032 | at alpha= | 9 | deg
Re: | 1000000 |  |  | Cd Min: | 0.19086 | at alpha= | -20 | deg
Mach: | 0 |  |  | Cl=0 at alpha= | 0 | deg
|  |  |  | @ Cl=0.1, Cd= | 0.0047887
|  |  |  | @ Cl=0.4, Cd= | 0.0085031
|  |  |  | @ Cl=0.6, Cd= | 0.010678
alpha (deg) | Cl | Cd | Cm | Cl/Cd
-20 | -0.514 | 0.19086 | 0.0084 | -2.6931
-19.5 | -1.0668 | 0.13155 | -0.0041 | -8.1095
-19 | -1.1668 | 0.10386 | -0.0195 | -11.2344
-18.5 | -1.2402 | 0.08236 | -0.0314 | -15.0583
-18 | -1.2833 | 0.06731 | -0.0398 | -19.0655
-17.5 | -1.3042 | 0.05709 | -0.0448 | -22.8446
-17 | -1.331 | 0.04757 | -0.0477 | -27.9798
-16.5 | -1.341 | 0.04113 | -0.0482 | -32.6039
-16 | -1.332 | 0.03723 | -0.0476 | -35.7776
-15.5 | -1.3175 | 0.03417 | -0.0463 | -38.5572
-15 | -1.3009 | 0.03148 | -0.0444 | -41.3247
-14.5 | -1.2805 | 0.02928 | -0.0421 | -43.7329
-14 | -1.2655 | 0.02676 | -0.0388 | -47.2907
-13.5 | -1.2436 | 0.02496 | -0.0355 | -49.8237
-13 | -1.215 | 0.02375 | -0.0326 | -51.1579
-12.5 | -1.1868 | 0.02257 | -0.0291 | -52.5831
-12 | -1.1586 | 0.02164 | -0.0251 | -53.5397
-11.5 | -1.1449 | 0.02016 | -0.0182 | -56.7907
-11 | -1.1234 | 0.01922 | -0.0124 | -58.4495
-10.5 | -1.1008 | 0.01851 | -0.0066 | -59.4706
-10 | -1.0772 | 0.01782 | -0.0008 | -60.4489
-9.5 | -1.0335 | 0.01724 | 0.0009 | -59.9478
-9 | -0.9795 | 0.01555 | -0.0001 | -62.9904
-8.5 | -0.9177 | 0.01471 | -0.0023 | -62.3861
-8 | -0.8592 | 0.01392 | -0.0037 | -61.7241
-7.5 | -0.7988 | 0.01305 | -0.0054 | -61.2107
-7 | -0.7362 | 0.0121 | -0.0076 | -60.843
-6.5 | -0.6692 | 0.01146 | -0.0106 | -58.3944
-6 | -0.6116 | 0.01079 | -0.0114 | -56.6821
-5.5 | -0.5495 | 0.0102 | -0.0131 | -53.8725
-5 | -0.4938 | 0.00956 | -0.0134 | -51.6527
-4.5 | -0.4411 | 0.00897 | -0.013 | -49.175
-4 | -0.3918 | 0.00841 | -0.0118 | -46.5874
-3.5 | -0.3428 | 0.00777 | -0.0105 | -44.1184
-3 | -0.2971 | 0.00692 | -0.0087 | -42.9335
-2.5 | -0.2546 | 0.00593 | -0.0063 | -42.9342
-1.5 | -0.1593 | 0.00494 | -0.0026 | -32.247
-1 | -0.1059 | 0.0048 | -0.0019 | -22.0625
-0.5 | -0.053 | 0.0047 | -0.001 | -11.2766
0 | 0 | 0.00467 | 0 | 0
0.5 | 0.053 | 0.0047 | 0.001 | 11.2766
1 | 0.106 | 0.0048 | 0.0019 | 22.0833
1.5 | 0.1593 | 0.00494 | 0.0026 | 32.247
2 | 0.2092 | 0.00527 | 0.0041 | 39.6964
2.5 | 0.2546 | 0.00593 | 0.0062 | 42.9342
3 | 0.2972 | 0.00692 | 0.0087 | 42.948
3.5 | 0.3428 | 0.00777 | 0.0105 | 44.1184
4 | 0.3918 | 0.00841 | 0.0118 | 46.5874
4.5 | 0.4411 | 0.00897 | 0.013 | 49.175
5 | 0.4938 | 0.00956 | 0.0134 | 51.6527
5.5 | 0.5496 | 0.0102 | 0.0131 | 53.8824
6 | 0.6118 | 0.01079 | 0.0114 | 56.7006
6.5 | 0.6694 | 0.01146 | 0.0106 | 58.4119
7 | 0.7364 | 0.01209 | 0.0076 | 60.9098
7.5 | 0.7989 | 0.01305 | 0.0054 | 61.2184
8 | 0.8594 | 0.01391 | 0.0036 | 61.7829
8.5 | 0.9181 | 0.01471 | 0.0023 | 62.4133
9 | 0.9797 | 0.01555 | 0.0001 | 63.0032
9.5 | 1.0337 | 0.01723 | -0.0009 | 59.9942
10 | 1.0769 | 0.01782 | 0.0009 | 60.4321
10.5 | 1.1007 | 0.01851 | 0.0066 | 59.4652
11 | 1.1234 | 0.01921 | 0.0125 | 58.48
11.5 | 1.1451 | 0.02015 | 0.0182 | 56.8288
12 | 1.1592 | 0.02165 | 0.025 | 53.5427
12.5 | 1.1876 | 0.02257 | 0.0289 | 52.6185
13 | 1.2161 | 0.02374 | 0.0324 | 51.2258
13.5 | 1.2447 | 0.02495 | 0.0353 | 49.8878
14 | 1.2666 | 0.02676 | 0.0386 | 47.3318
14.5 | 1.2821 | 0.02925 | 0.0419 | 43.8325
15 | 1.3025 | 0.03147 | 0.0442 | 41.3886
15.5 | 1.3193 | 0.03414 | 0.0461 | 38.6438
16 | 1.3344 | 0.03716 | 0.0473 | 35.9096
16.5 | 1.3432 | 0.04108 | 0.0479 | 32.6972
17 | 1.3325 | 0.0476 | 0.0474 | 27.9937
17.5 | 1.3068 | 0.05701 | 0.0444 | 22.9223
18 | 1.2859 | 0.06724 | 0.0394 | 19.124
18.5 | 1.2439 | 0.08216 | 0.0311 | 15.14
19 | 1.1693 | 0.1039 | 0.019 | 11.2541
19.5 | 1.068 | 0.13188 | 0.0035 | 8.0983

## 43. Re 1M Mach 0.10 (1)
BIGFOIL.COM POLAR EXPORT
NACA0012-64
NACA0012-64 |  |  |  | Cl Max: | 1.124 | at alpha= | 11 | deg
JavaFoil+Calcfoil stall+Eppler ext transition |  |  |  | L/D Max: | 73.248 | at alpha= | 10 | deg
Re: | 1000000 |  |  | Cd Min: | 0.00658 | at alpha= | 0 | deg
Mach: | 0.1 |  |  | Cl=0 at alpha= | 0 | deg
|  |  |  | @ Cl=0.1, Cd= | 0.0068202
|  |  |  | @ Cl=0.4, Cd= | 0.0093079
|  |  |  | @ Cl=0.6, Cd= | 0.011097
alpha (deg) | Cl | Cd | Cm | Cl/Cd
-16 | -1.02 | 0.12242 | 0.017 | -8.332
-15.5 | -1.032 | 0.11523 | 0.016 | -8.958
-15 | -1.041 | 0.10937 | 0.016 | -9.517
-14.5 | -1.046 | 0.10293 | 0.015 | -10.158
-14 | -1.046 | 0.09761 | 0.015 | -10.717
-13.5 | -1.043 | 0.09264 | 0.015 | -11.256
-13 | -1.027 | 0.08707 | 0.014 | -11.796
-12.5 | -1.012 | 0.08078 | 0.015 | -12.527
-12 | -0.995 | 0.07434 | 0.016 | -13.389
-11.5 | -0.985 | 0.06401 | 0.018 | -15.396
-11 | -1.124 | 0.01937 | 0.024 | -58.017
-10.5 | -1.104 | 0.01752 | 0.024 | -62.994
-10 | -1.071 | 0.01488 | 0.023 | -71.974
-9.5 | -1.03 | 0.01454 | 0.022 | -70.811
-9 | -0.987 | 0.01403 | 0.021 | -70.33
-8.5 | -0.942 | 0.01329 | 0.019 | -70.867
-8 | -0.895 | 0.01289 | 0.018 | -69.415
-7.5 | -0.845 | 0.01401 | 0.017 | -60.325
-7 | -0.795 | 0.01354 | 0.016 | -58.727
-6.5 | -0.743 | 0.01313 | 0.015 | -56.58
-6 | -0.69 | 0.01269 | 0.014 | -54.39
-5.5 | -0.636 | 0.01232 | 0.013 | -51.592
-5 | -0.581 | 0.01076 | 0.012 | -54.016
-4.5 | -0.525 | 0.01051 | 0.01 | -49.949
-4 | -0.468 | 0.01027 | 0.009 | -45.567
-3.5 | -0.411 | 0.01006 | 0.008 | -40.827
-3 | -0.353 | 0.0071 | 0.007 | -49.684
-2.5 | -0.295 | 0.00694 | 0.006 | -42.441
-2 | -0.236 | 0.00705 | 0.005 | -33.473
-1.5 | -0.177 | 0.00698 | 0.003 | -25.382
-1 | -0.118 | 0.00695 | 0.002 | -17.022
-0.5 | -0.059 | 0.00665 | 0.001 | -8.902
0 | 0 | 0.00658 | 0 | 0
0.5 | 0.06 | 0.00661 | -0.001 | 9.01
1 | 0.119 | 0.00692 | -0.002 | 17.225
1.5 | 0.179 | 0.00695 | -0.003 | 25.69
2 | 0.238 | 0.00702 | -0.005 | 33.881
2.5 | 0.297 | 0.00691 | -0.006 | 42.974
3 | 0.356 | 0.00707 | -0.007 | 50.318
3.5 | 0.414 | 0.01002 | -0.008 | 41.326
4 | 0.472 | 0.01023 | -0.009 | 46.134
4.5 | 0.529 | 0.01046 | -0.01 | 50.582
5 | 0.586 | 0.0107 | -0.012 | 54.715
5.5 | 0.641 | 0.01226 | -0.013 | 52.309
6 | 0.696 | 0.01262 | -0.014 | 55.159
6.5 | 0.75 | 0.01306 | -0.015 | 57.403
7 | 0.802 | 0.01346 | -0.016 | 59.598
7.5 | 0.853 | 0.01393 | -0.017 | 61.247
8 | 0.902 | 0.0128 | -0.018 | 70.477
8.5 | 0.95 | 0.0132 | -0.019 | 71.989
9 | 0.996 | 0.01393 | -0.021 | 71.468
9.5 | 1.039 | 0.01444 | -0.022 | 72.006
10 | 1.081 | 0.01476 | -0.023 | 73.248
10.5 | 1.104 | 0.01752 | -0.024 | 62.994
11 | 1.124 | 0.01937 | -0.024 | 58.017
11.5 | 0.985 | 0.06401 | -0.018 | 15.396
12 | 0.995 | 0.07434 | -0.016 | 13.389
12.5 | 1.012 | 0.08078 | -0.015 | 12.527
13 | 1.027 | 0.08707 | -0.014 | 11.796
13.5 | 1.043 | 0.09264 | -0.014 | 11.256
14 | 1.046 | 0.09761 | -0.015 | 10.717
14.5 | 1.046 | 0.10293 | -0.015 | 10.158
15 | 1.041 | 0.10937 | -0.016 | 9.517
15.5 | 1.032 | 0.11523 | -0.016 | 8.958
16 | 1.02 | 0.12242 | -0.016 | 8.332

## 44. Re 1M Mach 0.10 (2)
BIGFOIL.COM POLAR EXPORT
NACA0012-64
NACA0012-64 |  |  |  | Cl Max: | 1.317 | at alpha= | 16 | deg
XFOIL ncrit=9 |  |  |  | L/D Max: | 62.1668 | at alpha= | 9 | deg
Re: | 1000000 |  |  | Cd Min: | 0.19092 | at alpha= | 20 | deg
Mach: | 0.1 |  |  | Cl=0 at alpha= | 0 | deg
|  |  |  | @ Cl=0.1, Cd= | 0.0047978
|  |  |  | @ Cl=0.4, Cd= | 0.008536
|  |  |  | @ Cl=0.6, Cd= | 0.19092
alpha (deg) | Cl | Cd | Cm | Cl/Cd
-18.5 | -1.1383 | 0.1035 | -0.0205 | -10.9981
-18 | -0.9204 | 0.10036 | -0.0333 | -9.171
-17.5 | -1.0125 | 0.07826 | -0.0431 | -12.9376
-17 | -1.0744 | 0.06075 | -0.0496 | -17.6856
-16.5 | -1.1151 | 0.04731 | -0.0535 | -23.5701
-16 | -1.138 | 0.03756 | -0.0553 | -30.2982
-15.5 | -1.1514 | 0.03017 | -0.0555 | -38.1637
-15 | -1.1578 | 0.02452 | -0.0544 | -47.2186
-14.5 | -1.1548 | 0.02055 | -0.0525 | -56.1946
-14 | -1.1593 | 0.01647 | -0.0491 | -70.3886
-13.5 | -1.1476 | 0.01426 | -0.046 | -80.4769
-13 | -1.1292 | 0.01275 | -0.0428 | -88.5647
-12.5 | -1.1089 | 0.01143 | -0.0391 | -97.0166
-12 | -1.0851 | 0.01044 | -0.0354 | -103.9368
-11.5 | -1.071 | 0.00883 | -0.0298 | -121.2911
-11 | -1.0593 | 0.00799 | -0.0226 | -132.5782
-10.5 | -1.0504 | 0.00732 | -0.0142 | -143.4973
-10 | -1.0353 | 0.00667 | -0.007 | -155.2174
-9.5 | -0.988 | 0.00613 | -0.0063 | -161.1746
-9 | -0.9375 | 0.0048 | -0.0068 | -195.3125
-8.5 | -0.8794 | 0.0042 | -0.0084 | -209.381
-8 | -0.8237 | 0.00372 | -0.0093 | -221.4247
-7.5 | -0.765 | 0.00321 | -0.0108 | -238.3178
-7 | -0.7045 | 0.00271 | -0.0128 | -259.9631
-6.5 | -0.646 | 0.00246 | -0.0141 | -262.6016
-6 | -0.5884 | 0.0022 | -0.015 | -267.4545
-5.5 | -0.5292 | 0.002 | -0.0163 | -264.6
-5 | -0.4814 | 0.00182 | -0.0149 | -264.5055
-4.5 | -0.4324 | 0.00168 | -0.0138 | -257.381
-4 | -0.384 | 0.00153 | -0.0125 | -250.9804
-3.5 | -0.3379 | 0.00138 | -0.0108 | -244.8551
-3 | -0.2929 | 0.00121 | -0.009 | -242.0661
-2.5 | -0.2509 | 0.00101 | -0.0066 | -248.4158
-2 | -0.2064 | 0.0009 | -0.0044 | -229.3333
-1.5 | -0.1577 | 0.00084 | -0.0028 | -187.7381
-1 | -0.1049 | 0.00082 | -0.002 | -127.9268
-0.5 | -0.0525 | 0.0008 | -0.001 | -65.625
0 | 0 | 0.00468 | 0 | 0
0.5 | 0.0533 | 0.00471 | 0.001 | 11.3163
1 | 0.1065 | 0.00481 | 0.0019 | 22.1414
1.5 | 0.1602 | 0.00495 | 0.0027 | 32.3636
2 | 0.2102 | 0.00529 | 0.0042 | 39.7353
2.5 | 0.2555 | 0.00598 | 0.0064 | 42.7258
3 | 0.298 | 0.00698 | 0.0089 | 42.6934
3.5 | 0.3444 | 0.00782 | 0.0107 | 44.0409
4 | 0.3934 | 0.00846 | 0.012 | 46.5012
4.5 | 0.4429 | 0.00903 | 0.0133 | 49.0476
5 | 0.4962 | 0.00961 | 0.0137 | 51.6337
5.5 | 0.552 | 0.01024 | 0.0136 | 53.9062
6 | 0.6144 | 0.01086 | 0.0119 | 56.5746
6.5 | 0.6724 | 0.01153 | 0.0111 | 58.3174
7 | 0.7398 | 0.01219 | 0.0082 | 60.6891
7.5 | 0.8018 | 0.01328 | 0.0062 | 60.3765
8 | 0.8634 | 0.01406 | 0.0044 | 61.4083
8.5 | 0.9226 | 0.0149 | 0.0031 | 61.9195
9 | 0.9841 | 0.01583 | 0.0011 | 62.1668
10 | 1.0793 | 0.01812 | 0.0026 | 59.564
10.5 | 1.102 | 0.01884 | 0.0087 | 58.4926
11 | 1.1237 | 0.0196 | 0.0149 | 57.3316
11.5 | 1.1377 | 0.02104 | 0.022 | 54.0732
12 | 1.1588 | 0.02209 | 0.0277 | 52.4581
12.5 | 1.1866 | 0.02321 | 0.0317 | 51.1245
13 | 1.2146 | 0.02448 | 0.0352 | 49.616
13.5 | 1.2417 | 0.02587 | 0.0383 | 47.9977
14 | 1.2517 | 0.02878 | 0.0425 | 43.492
14.5 | 1.2753 | 0.03073 | 0.0448 | 41.5002
15 | 1.2916 | 0.03344 | 0.0471 | 38.6244
15.5 | 1.3056 | 0.03657 | 0.0487 | 35.7014
16 | 1.317 | 0.04025 | 0.0495 | 32.7205
16.5 | 1.3136 | 0.0459 | 0.0493 | 28.6187
17 | 1.2805 | 0.05607 | 0.0462 | 22.8375
17.5 | 1.2579 | 0.0666 | 0.041 | 18.8874
18 | 1.2138 | 0.08201 | 0.0322 | 14.8006
18.5 | 1.1403 | 0.10362 | 0.02 | 11.0046
19 | 1.0387 | 0.13167 | 0.0044 | 7.8887
20 | 0.5125 | 0.19092 | -0.0084 | 2.6844

## 45. Re 1M Mach 0.25 (1)
BIGFOIL.COM POLAR EXPORT
NACA0012-64
NACA0012-64 |  |  |  | Cl Max: | 1.062 | at alpha= | 10 | deg
JavaFoil+Calcfoil stall+Eppler ext transition |  |  |  | L/D Max: | 70.284 | at alpha= | 8 | deg
Re: | 1000000 |  |  | Cd Min: | 0.00662 | at alpha= | 0.5 | deg
Mach: | 0.25 |  |  | Cl=0 at alpha= | 0 | deg
|  |  |  | @ Cl=0.1, Cd= | 0.0068246
|  |  |  | @ Cl=0.4, Cd= | 0.0088533
|  |  |  | @ Cl=0.6, Cd= | 0.010865
alpha (deg) | Cl | Cd | Cm | Cl/Cd
-15 | -0.919 | 0.1174 | 0.016 | -7.824
-14.5 | -0.949 | 0.11039 | 0.015 | -8.598
-14 | -0.973 | 0.1036 | 0.015 | -9.388
-13.5 | -0.989 | 0.0969 | 0.015 | -10.204
-13 | -0.987 | 0.0916 | 0.014 | -10.772
-12.5 | -0.976 | 0.08596 | 0.014 | -11.36
-12 | -0.963 | 0.08055 | 0.013 | -11.951
-11.5 | -0.949 | 0.07512 | 0.014 | -12.629
-11 | -0.925 | 0.07156 | 0.012 | -12.921
-10.5 | -0.922 | 0.05987 | 0.016 | -15.397
-10 | -1.062 | 0.01786 | 0.023 | -59.445
-9.5 | -1.036 | 0.01707 | 0.022 | -60.717
-9 | -0.998 | 0.01448 | 0.021 | -68.896
-8.5 | -0.955 | 0.01401 | 0.02 | -68.189
-8 | -0.91 | 0.01314 | 0.019 | -69.209
-7.5 | -0.861 | 0.01442 | 0.018 | -59.742
-7 | -0.812 | 0.01392 | 0.017 | -58.304
-6.5 | -0.76 | 0.01343 | 0.015 | -56.582
-6 | -0.706 | 0.01296 | 0.014 | -54.519
-5.5 | -0.651 | 0.01257 | 0.013 | -51.829
-5 | -0.596 | 0.01093 | 0.012 | -54.517
-4.5 | -0.538 | 0.01063 | 0.011 | -50.664
-4 | -0.48 | 0.01039 | 0.01 | -46.234
-3.5 | -0.422 | 0.01016 | 0.008 | -41.484
-3 | -0.363 | 0.00712 | 0.007 | -50.908
-2.5 | -0.303 | 0.007 | 0.006 | -43.244
-2 | -0.243 | 0.00711 | 0.005 | -34.092
-1.5 | -0.182 | 0.00698 | 0.004 | -26.094
-1 | -0.122 | 0.00697 | 0.002 | -17.425
-0.5 | -0.061 | 0.00666 | 0.001 | -9.131
0 | 0 | 0.00664 | 0 | 0
0.5 | 0.061 | 0.00662 | -0.001 | 9.243
1 | 0.122 | 0.00694 | -0.002 | 17.638
1.5 | 0.183 | 0.00695 | -0.004 | 26.415
2 | 0.244 | 0.00708 | -0.005 | 34.518
2.5 | 0.305 | 0.00696 | -0.006 | 43.8
3 | 0.365 | 0.00708 | -0.007 | 51.566
3.5 | 0.425 | 0.01012 | -0.008 | 42.001
4 | 0.484 | 0.01034 | -0.01 | 46.82
4.5 | 0.543 | 0.01058 | -0.011 | 51.319
5 | 0.601 | 0.01087 | -0.012 | 55.235
5.5 | 0.657 | 0.0125 | -0.013 | 52.559
6 | 0.713 | 0.01289 | -0.014 | 55.301
6.5 | 0.767 | 0.01335 | -0.015 | 57.416
7 | 0.819 | 0.01384 | -0.017 | 59.188
7.5 | 0.869 | 0.01433 | -0.018 | 60.664
8 | 0.918 | 0.01306 | -0.019 | 70.284
8.5 | 0.964 | 0.01391 | -0.02 | 69.28
9 | 1.007 | 0.01438 | -0.021 | 70.034
9.5 | 1.036 | 0.01707 | -0.022 | 60.717
10 | 1.062 | 0.01786 | -0.023 | 59.445
10.5 | 0.922 | 0.05987 | -0.016 | 15.397
11 | 0.925 | 0.07156 | -0.012 | 12.921
11.5 | 0.949 | 0.07512 | -0.014 | 12.629
12 | 0.963 | 0.08055 | -0.013 | 11.951
12.5 | 0.976 | 0.08596 | -0.014 | 11.36
13 | 0.987 | 0.0916 | -0.014 | 10.772
13.5 | 0.989 | 0.0969 | -0.014 | 10.204
14 | 0.973 | 0.1036 | -0.015 | 9.388
14.5 | 0.949 | 0.11042 | -0.015 | 8.595
15 | 0.919 | 0.1174 | -0.016 | 7.824

## 46. Re 1M Mach 0.25 (2)
BIGFOIL.COM POLAR EXPORT
NACA0012-64
NACA0012-64 |  |  |  | Cl Max: | 1.1689 | at alpha= | 13 | deg
XFOIL ncrit=9 |  |  |  | L/D Max: | 59.1491 | at alpha= | 7 | deg
Re: | 1000000 |  |  | Cd Min: | 0.20689 | at alpha= | 18 | deg
Mach: | 0.25 |  |  | Cl=0 at alpha= | 0 | deg
|  |  |  | @ Cl=0.1, Cd= | 0.0048644
|  |  |  | @ Cl=0.4, Cd= | 0.0086581
|  |  |  | @ Cl=0.6, Cd= | 0.010929
alpha (deg) | Cl | Cd | Cm | Cl/Cd
-18 | -0.7228 | 0.20662 | 0.0287 | -3.4982
-17.5 | -0.7116 | 0.19815 | 0.0244 | -3.5912
-17 | -0.706 | 0.18719 | 0.019 | -3.7716
-16.5 | -0.7192 | 0.17038 | 0.0114 | -4.2212
-16 | -0.9344 | 0.11066 | -0.0186 | -8.4439
-15.5 | -1.0619 | 0.07806 | -0.038 | -13.6036
-15 | -1.1166 | 0.06043 | -0.0494 | -18.4776
-14.5 | -1.1434 | 0.04974 | -0.0547 | -22.9875
-14 | -1.1583 | 0.04217 | -0.0561 | -27.4674
-13.5 | -1.1654 | 0.03642 | -0.0549 | -31.9989
-13 | -1.1684 | 0.03168 | -0.0516 | -36.8813
-12.5 | -1.161 | 0.02836 | -0.0474 | -40.9379
-12 | -1.1404 | 0.02628 | -0.0432 | -43.3942
-11.5 | -1.1189 | 0.0244 | -0.0383 | -45.8566
-11 | -1.0967 | 0.02308 | -0.0324 | -47.5173
-10.5 | -1.0984 | 0.02108 | -0.0221 | -52.1063
-10 | -1.0839 | 0.02008 | -0.0139 | -53.9791
-9.5 | -1.0652 | 0.01919 | -0.0064 | -55.5081
-9 | -1.0031 | 0.01803 | -0.0074 | -55.6351
-8.5 | -0.9458 | 0.01608 | -0.008 | -58.8184
-8 | -0.8842 | 0.01502 | -0.009 | -58.8682
-7.5 | -0.821 | 0.01409 | -0.0102 | -58.2683
-7 | -0.7575 | 0.01281 | -0.0118 | -59.1335
-6.5 | -0.6884 | 0.01194 | -0.0143 | -57.6549
-6 | -0.6282 | 0.01129 | -0.0148 | -55.6422
-5.5 | -0.5646 | 0.01048 | -0.0161 | -53.874
-5 | -0.5083 | 0.00989 | -0.0157 | -51.3953
-4.5 | -0.4527 | 0.00926 | -0.0152 | -48.8877
-4 | -0.4024 | 0.00869 | -0.0135 | -46.3061
-3.5 | -0.3523 | 0.00805 | -0.0119 | -43.764
-3 | -0.3035 | 0.00729 | -0.0102 | -41.6324
-2.5 | -0.2597 | 0.00623 | -0.0076 | -41.6854
-2 | -0.2148 | 0.00542 | -0.0049 | -39.631
-1.5 | -0.1643 | 0.00504 | -0.0031 | -32.5992
-1 | -0.1094 | 0.00488 | -0.0021 | -22.418
-0.5 | -0.0547 | 0.00479 | -0.0011 | -11.4196
0 | 0 | 0.00476 | 0 | 0
0.5 | 0.0547 | 0.00479 | 0.0011 | 11.4196
1 | 0.1095 | 0.00488 | 0.0021 | 22.4385
1.5 | 0.1645 | 0.00504 | 0.003 | 32.6389
2 | 0.2149 | 0.00542 | 0.0048 | 39.6494
2.5 | 0.2598 | 0.00623 | 0.0075 | 41.7014
3 | 0.3036 | 0.00729 | 0.0102 | 41.6461
3.5 | 0.3524 | 0.00805 | 0.0119 | 43.7764
4 | 0.4025 | 0.00869 | 0.0135 | 46.3176
4.5 | 0.4527 | 0.00926 | 0.0152 | 48.8877
5 | 0.5084 | 0.00989 | 0.0157 | 51.4055
5.5 | 0.5647 | 0.01048 | 0.0161 | 53.8836
6 | 0.6284 | 0.01129 | 0.0148 | 55.6599
6.5 | 0.6886 | 0.01194 | 0.0143 | 57.6717
7 | 0.7577 | 0.01281 | 0.0117 | 59.1491
7.5 | 0.8213 | 0.01408 | 0.0102 | 58.331
8 | 0.8845 | 0.01502 | 0.009 | 58.8881
8.5 | 0.9461 | 0.01609 | 0.008 | 58.8005
9 | 1.0034 | 0.01803 | 0.0073 | 55.6517
9.5 | 1.0651 | 0.01919 | 0.0064 | 55.5029
10 | 1.0838 | 0.02008 | 0.0139 | 53.9741
10.5 | 1.0985 | 0.02108 | 0.0221 | 52.111
11 | 1.0971 | 0.02308 | 0.0323 | 47.5347
11.5 | 1.1196 | 0.0244 | 0.0381 | 45.8852
12 | 1.1412 | 0.02629 | 0.0431 | 43.4081
12.5 | 1.1621 | 0.02835 | 0.0473 | 40.9912
13 | 1.1689 | 0.03174 | 0.0515 | 36.8273
13.5 | 1.1666 | 0.03643 | 0.0547 | 32.0231
14 | 1.1604 | 0.04212 | 0.0559 | 27.5499
14.5 | 1.1452 | 0.04974 | 0.0544 | 23.0237
15 | 1.1184 | 0.06045 | 0.0491 | 18.5012
15.5 | 1.0635 | 0.07817 | 0.0376 | 13.605
16 | 0.937 | 0.11066 | 0.0182 | 8.4674
16.5 | 0.7209 | 0.17059 | -0.0118 | 4.2259
17 | 0.7076 | 0.18749 | -0.0194 | 3.7741
17.5 | 0.7131 | 0.19849 | -0.0248 | 3.5926
18 | 0.7246 | 0.20689 | -0.029 | 3.5023

## 47. Re 1M Mach 0.50 (1)
BIGFOIL.COM POLAR EXPORT
NACA0012-64
NACA0012-64 |  |  |  | Cl Max: | 1.08 | at alpha= | 20 | deg
JavaFoil+Calcfoil stall+Eppler ext transition |  |  |  | L/D Max: | 63.509 | at alpha= | 7 | deg
Re: | 1000000 |  |  | Cd Min: | 0.00658 | at alpha= | 0 | deg
Mach: | 0.5 |  |  | Cl=0 at alpha= | 0 | deg
|  |  |  | @ Cl=0.1, Cd= | 0.0065985
|  |  |  | @ Cl=0.4, Cd= | 0.010993
|  |  |  | @ Cl=0.6, Cd= | 0.10944
alpha (deg) | Cl | Cd | Cm | Cl/Cd
-20 | -1.08 | 0.19235 | 0.029 | -5.615
-19.5 | -1.053 | 0.19414 | 0.028 | -5.424
-19 | -1.027 | 0.18066 | 0.027 | -5.686
-18.5 | -1.001 | 0.17489 | 0.026 | -5.723
-18 | -0.975 | 0.1699 | 0.026 | -5.738
-17.5 | -0.949 | 0.1627 | 0.025 | -5.832
-17 | -0.923 | 0.16084 | 0.024 | -5.737
-16.5 | -0.896 | 0.15441 | 0.024 | -5.805
-16 | -0.871 | 0.15681 | 0.024 | -5.557
-15.5 | -0.842 | 0.15425 | 0.022 | -5.461
-15 | -0.815 | 0.1485 | 0.021 | -5.485
-14.5 | -0.788 | 0.1449 | 0.02 | -5.436
-14 | -0.761 | 0.13011 | 0.019 | -5.847
-13.5 | -0.734 | 0.12548 | 0.018 | -5.852
-13 | -0.707 | 0.12029 | 0.017 | -5.881
-12.5 | -0.681 | 0.11678 | 0.017 | -5.829
-12 | -0.655 | 0.12107 | 0.016 | -5.407
-11.5 | -0.625 | 0.11315 | 0.014 | -5.524
-11 | -0.598 | 0.10953 | 0.013 | -5.458
-10.5 | -0.571 | 0.10601 | 0.012 | -5.387
-10 | -0.545 | 0.08772 | 0.012 | -6.209
-9.5 | -0.518 | 0.0835 | 0.012 | -6.204
-9 | -0.491 | 0.07791 | 0.011 | -6.305
-8.5 | -0.646 | 0.06382 | 0.01 | -10.125
-8 | -0.708 | 0.0553 | 0.01 | -12.809
-7.5 | -0.71 | 0.05054 | 0.009 | -14.049
-7 | -0.85 | 0.0136 | 0.018 | -62.52
-6.5 | -0.812 | 0.01302 | 0.017 | -62.394
-6 | -0.766 | 0.01242 | 0.016 | -61.659
-5.5 | -0.713 | 0.01183 | 0.015 | -60.235
-5 | -0.656 | 0.01147 | 0.013 | -57.17
-4.5 | -0.596 | 0.011 | 0.012 | -54.131
-4 | -0.533 | 0.01063 | 0.011 | -50.147
-3.5 | -0.469 | 0.01186 | 0.009 | -39.519
-3 | -0.404 | 0.01148 | 0.008 | -35.159
-2.5 | -0.338 | 0.00738 | 0.007 | -45.774
-2 | -0.271 | 0.00726 | 0.005 | -37.292
-1.5 | -0.203 | 0.00712 | 0.004 | -28.563
-1 | -0.136 | 0.00666 | 0.003 | -20.389
-0.5 | -0.068 | 0.00662 | 0.001 | -10.252
0 | 0 | 0.00658 | 0 | 0
0.5 | 0.068 | 0.00658 | -0.001 | 10.397
1 | 0.137 | 0.00662 | -0.003 | 20.68
1.5 | 0.205 | 0.00708 | -0.004 | 28.964
2 | 0.273 | 0.00722 | -0.005 | 37.819
2.5 | 0.34 | 0.00733 | -0.007 | 46.428
3 | 0.407 | 0.01142 | -0.008 | 35.652
3.5 | 0.473 | 0.0118 | -0.009 | 40.079
4 | 0.538 | 0.01058 | -0.011 | 50.851
4.5 | 0.601 | 0.01094 | -0.012 | 54.902
5 | 0.662 | 0.01141 | -0.013 | 57.999
5.5 | 0.719 | 0.01177 | -0.015 | 61.123
6 | 0.773 | 0.01234 | -0.016 | 62.589
6.5 | 0.82 | 0.01294 | -0.017 | 63.356
7 | 0.858 | 0.01351 | -0.019 | 63.509
7.5 | 0.71 | 0.05062 | -0.009 | 14.027
8 | 0.708 | 0.0559 | -0.01 | 12.669
8.5 | 0.646 | 0.06382 | -0.01 | 10.125
9 | 0.491 | 0.07791 | -0.011 | 6.305
9.5 | 0.518 | 0.0835 | -0.012 | 6.204
10 | 0.545 | 0.08772 | -0.012 | 6.209
10.5 | 0.571 | 0.10574 | -0.012 | 5.401
11 | 0.598 | 0.10919 | -0.013 | 5.475
11.5 | 0.625 | 0.11259 | -0.014 | 5.551
12 | 0.655 | 0.12107 | -0.016 | 5.407
12.5 | 0.68 | 0.12479 | -0.016 | 5.451
13 | 0.707 | 0.132 | -0.017 | 5.357
13.5 | 0.734 | 0.13416 | -0.018 | 5.468
14 | 0.76 | 0.13798 | -0.018 | 5.512
14.5 | 0.788 | 0.13638 | -0.019 | 5.776
15 | 0.815 | 0.14085 | -0.02 | 5.784
15.5 | 0.842 | 0.14692 | -0.022 | 5.734
16 | 0.871 | 0.15412 | -0.023 | 5.654
16.5 | 0.896 | 0.15391 | -0.023 | 5.824
17 | 0.923 | 0.15717 | -0.024 | 5.87
17.5 | 0.949 | 0.16204 | -0.025 | 5.856
18 | 0.974 | 0.17985 | -0.025 | 5.417
18.5 | 1 | 0.18171 | -0.026 | 5.506
19 | 1.027 | 0.17968 | -0.027 | 5.717
19.5 | 1.053 | 0.19402 | -0.028 | 5.427
20 | 1.08 | 0.19887 | -0.029 | 5.431

## 48. Re 1M Mach 0.50 (2)
BIGFOIL.COM POLAR EXPORT
NACA0012-64
NACA0012-64 |  |  |  | Cl Max: | 0.9317 | at alpha= | 8 | deg
XFOIL ncrit=9 |  |  |  | L/D Max: | 51.5949 | at alpha= | 6 | deg
Re: | 1000000 |  |  | Cd Min: | 0.13558 | at alpha= | 13 | deg
Mach: | 0.5 |  |  | Cl=0 at alpha= | 0 | deg
|  |  |  | @ Cl=0.1, Cd= | 0.0052059
|  |  |  | @ Cl=0.4, Cd= | 0.0091684
|  |  |  | @ Cl=0.6, Cd= | 0.011799
alpha (deg) | Cl | Cd | Cm | Cl/Cd
-13 | -0.6245 | 0.13542 | -0.0122 | -4.6116
-12.5 | -0.6399 | 0.12145 | -0.0189 | -5.2688
-12 | -0.6531 | 0.10967 | -0.0246 | -5.9551
-11.5 | -0.6574 | 0.10006 | -0.0293 | -6.5701
-11 | -0.6867 | 0.08614 | -0.0367 | -7.9719
-10.5 | -0.7451 | 0.06584 | -0.0495 | -11.3168
-10 | -0.7921 | 0.05011 | -0.0614 | -15.8072
-9.5 | -0.8361 | 0.03971 | -0.064 | -21.0551
-9 | -0.8789 | 0.03241 | -0.0585 | -27.1182
-8.5 | -0.9212 | 0.0279 | -0.0458 | -33.0179
-8 | -0.9312 | 0.02398 | -0.0358 | -38.8324
-7.5 | -0.8823 | 0.02004 | -0.0334 | -44.0269
-7 | -0.8183 | 0.01713 | -0.032 | -47.77
-6.5 | -0.7483 | 0.01468 | -0.0318 | -50.9741
-6 | -0.6823 | 0.01323 | -0.0304 | -51.5722
-5.5 | -0.6117 | 0.01201 | -0.03 | -50.9326
-5 | -0.5551 | 0.011 | -0.0269 | -50.4636
-4.5 | -0.4968 | 0.0103 | -0.0241 | -48.233
-4 | -0.4395 | 0.00962 | -0.0213 | -45.6861
-3.5 | -0.3825 | 0.00897 | -0.0188 | -42.6421
-3 | -0.3273 | 0.00824 | -0.0162 | -39.7209
-2.5 | -0.2743 | 0.00741 | -0.0134 | -37.0175
-2 | -0.2318 | 0.00612 | -0.0088 | -37.8758
-1.5 | -0.1815 | 0.00545 | -0.0052 | -33.3028
-0.5 | -0.0612 | 0.00509 | -0.0017 | -12.0236
0 | 0 | 0.00505 | 0 | 0
0.5 | 0.0612 | 0.00509 | 0.0016 | 12.0236
1.5 | 0.1817 | 0.00545 | 0.0052 | 33.3394
2 | 0.2319 | 0.00612 | 0.0088 | 37.8922
2.5 | 0.2744 | 0.00741 | 0.0133 | 37.031
3 | 0.3273 | 0.00824 | 0.0161 | 39.7209
3.5 | 0.3826 | 0.00897 | 0.0188 | 42.6533
4 | 0.4396 | 0.00962 | 0.0213 | 45.6965
4.5 | 0.4969 | 0.0103 | 0.0241 | 48.2427
5 | 0.5552 | 0.011 | 0.0269 | 50.4727
5.5 | 0.6118 | 0.01201 | 0.03 | 50.9409
6 | 0.6826 | 0.01323 | 0.0304 | 51.5949
6.5 | 0.7485 | 0.01468 | 0.0318 | 50.9877
7 | 0.8186 | 0.01713 | 0.032 | 47.7875
7.5 | 0.8826 | 0.02004 | 0.0334 | 44.0419
8 | 0.9317 | 0.024 | 0.0357 | 38.8208
8.5 | 0.9212 | 0.02789 | 0.0458 | 33.0298
9 | 0.879 | 0.03242 | 0.0585 | 27.1129
9.5 | 0.8363 | 0.03976 | 0.0639 | 21.0337
10 | 0.7925 | 0.0502 | 0.0612 | 15.7869
10.5 | 0.7455 | 0.066 | 0.0492 | 11.2955
11 | 0.6873 | 0.0863 | 0.0364 | 7.9641
11.5 | 0.6588 | 0.1001 | 0.029 | 6.5814
12 | 0.6549 | 0.10966 | 0.0244 | 5.9721
12.5 | 0.6406 | 0.1217 | 0.0185 | 5.2638
13 | 0.6257 | 0.13558 | 0.0119 | 4.615

## 49. Re 2M Mach 0.00 (1)
BIGFOIL.COM POLAR EXPORT
NACA0012-64
NACA0012-64 |  |  |  | Cl Max: | 1.25 | at alpha= | 13.5 | deg
JavaFoil+Calcfoil stall+Eppler ext transition |  |  |  | L/D Max: | 82.465 | at alpha= | 10 | deg
Re: | 2000000 |  |  | Cd Min: | 0.00615 | at alpha= | 0.5 | deg
Mach: | 0 |  |  | Cl=0 at alpha= | 0 | deg
|  |  |  | @ Cl=0.1, Cd= | 0.0064028
|  |  |  | @ Cl=0.4, Cd= | 0.0085997
|  |  |  | @ Cl=0.6, Cd= | 0.010152
alpha (deg) | Cl | Cd | Cm | Cl/Cd
-18.5 | -0.965 | 0.14054 | 0.023 | -6.87
-18 | -0.984 | 0.13553 | 0.022 | -7.261
-17.5 | -1.003 | 0.13103 | 0.021 | -7.652
-17 | -1.024 | 0.12186 | 0.021 | -8.402
-16.5 | -1.041 | 0.11504 | 0.021 | -9.05
-16 | -1.053 | 0.10851 | 0.021 | -9.708
-15.5 | -1.076 | 0.09461 | 0.023 | -11.377
-15 | -1.088 | 0.08693 | 0.023 | -12.515
-14.5 | -1.094 | 0.08046 | 0.023 | -13.6
-14 | -1.178 | 0.04217 | 0.027 | -27.926
-13.5 | -1.25 | 0.02304 | 0.029 | -54.272
-13 | -1.241 | 0.02075 | 0.028 | -59.797
-12.5 | -1.225 | 0.01902 | 0.028 | -64.394
-12 | -1.203 | 0.01785 | 0.027 | -67.391
-11.5 | -1.178 | 0.01689 | 0.026 | -69.718
-11 | -1.146 | 0.01432 | 0.025 | -80.028
-10.5 | -1.109 | 0.0137 | 0.024 | -80.972
-10 | -1.07 | 0.0132 | 0.023 | -81.061
-9.5 | -1.028 | 0.01293 | 0.022 | -79.525
-9 | -0.985 | 0.01251 | 0.02 | -78.681
-8.5 | -0.939 | 0.01189 | 0.019 | -78.966
-8 | -0.892 | 0.01153 | 0.018 | -77.332
-7.5 | -0.843 | 0.0125 | 0.017 | -67.427
-7 | -0.792 | 0.01206 | 0.016 | -65.682
-6.5 | -0.74 | 0.01177 | 0.015 | -62.901
-6 | -0.687 | 0.01144 | 0.014 | -60.051
-5.5 | -0.633 | 0.01111 | 0.013 | -57.01
-5 | -0.578 | 0.0098 | 0.012 | -59.051
-4.5 | -0.523 | 0.00957 | 0.01 | -54.587
-4 | -0.466 | 0.00935 | 0.009 | -49.842
-3.5 | -0.409 | 0.00913 | 0.008 | -44.762
-3 | -0.351 | 0.00675 | 0.007 | -52.034
-2.5 | -0.293 | 0.00654 | 0.006 | -44.86
-2 | -0.235 | 0.00641 | 0.005 | -36.673
-1.5 | -0.176 | 0.00664 | 0.003 | -26.566
-1 | -0.118 | 0.00655 | 0.002 | -17.972
-0.5 | -0.059 | 0.00618 | 0.001 | -9.531
0 | 0 | 0.00619 | 0 | 0
0.5 | 0.059 | 0.00615 | -0.001 | 9.641
1 | 0.119 | 0.00652 | -0.002 | 18.18
1.5 | 0.178 | 0.00661 | -0.003 | 26.877
2 | 0.237 | 0.00638 | -0.005 | 37.113
2.5 | 0.295 | 0.00651 | -0.006 | 45.407
3 | 0.354 | 0.00672 | -0.007 | 52.676
3.5 | 0.412 | 0.00909 | -0.008 | 45.3
4 | 0.47 | 0.00931 | -0.009 | 50.453
4.5 | 0.527 | 0.00953 | -0.01 | 55.269
5 | 0.583 | 0.00975 | -0.012 | 59.805
5.5 | 0.638 | 0.01105 | -0.013 | 57.788
6 | 0.693 | 0.01138 | -0.014 | 60.896
6.5 | 0.747 | 0.0117 | -0.015 | 63.805
7 | 0.799 | 0.01199 | -0.016 | 66.647
7.5 | 0.85 | 0.01242 | -0.017 | 68.449
8 | 0.899 | 0.01146 | -0.018 | 78.504
8.5 | 0.947 | 0.01181 | -0.019 | 80.205
9 | 0.993 | 0.01242 | -0.02 | 79.947
9.5 | 1.037 | 0.01283 | -0.022 | 80.849
10 | 1.079 | 0.01309 | -0.023 | 82.465
10.5 | 1.119 | 0.01358 | -0.024 | 82.436
11 | 1.157 | 0.01418 | -0.025 | 81.549
11.5 | 1.178 | 0.01689 | -0.026 | 69.718
12 | 1.203 | 0.01785 | -0.026 | 67.391
12.5 | 1.225 | 0.01902 | -0.027 | 64.394
13 | 1.241 | 0.02075 | -0.028 | 59.797
13.5 | 1.25 | 0.02304 | -0.029 | 54.272
14 | 1.178 | 0.04217 | -0.027 | 27.926
14.5 | 1.094 | 0.08046 | -0.022 | 13.6
15 | 1.088 | 0.08693 | -0.023 | 12.515
15.5 | 1.076 | 0.09461 | -0.023 | 11.377
16 | 1.053 | 0.10851 | -0.021 | 9.708
16.5 | 1.041 | 0.11504 | -0.021 | 9.05
17 | 1.024 | 0.12186 | -0.021 | 8.402
17.5 | 1.003 | 0.13103 | -0.021 | 7.652
18 | 0.984 | 0.13553 | -0.021 | 7.261
18.5 | 0.965 | 0.14054 | -0.023 | 6.87

## 50. Re 2M Mach 0.00 (2)
BIGFOIL.COM POLAR EXPORT
NACA0012-64
NACA0012-64 |  |  |  | Cl Max: | 1.5569 | at alpha= | 18.5 | deg
XFOIL ncrit=9 |  |  |  | L/D Max: | 80.8246 | at alpha= | 11.5 | deg
Re: | 2000000 |  |  | Cd Min: | 0.06505 | at alpha= | -20 | deg
Mach: | 0 |  |  | Cl=0 at alpha= | -0.00094518 | deg
|  |  |  | @ Cl=0.1, Cd= | 0.0041296
|  |  |  | @ Cl=0.4, Cd= | 0.0072395
|  |  |  | @ Cl=0.6, Cd= | 0.0088071
alpha (deg) | Cl | Cd | Cm | Cl/Cd
-20 | -1.4868 | 0.06505 | -0.0403 | -22.8563
-19.5 | -1.5246 | 0.05322 | -0.0454 | -28.6471
-19 | -1.5473 | 0.04476 | -0.0474 | -34.5688
-18.5 | -1.5545 | 0.03894 | -0.0474 | -39.9204
-18 | -1.5512 | 0.03469 | -0.0463 | -44.7161
-17.5 | -1.5416 | 0.03132 | -0.0446 | -49.2209
-17 | -1.5264 | 0.02863 | -0.0424 | -53.3147
-16.5 | -1.5065 | 0.02646 | -0.04 | -56.935
-16 | -1.4907 | 0.02411 | -0.0367 | -61.8291
-15.5 | -1.466 | 0.02247 | -0.0339 | -65.2425
-15 | -1.4369 | 0.02119 | -0.0311 | -67.8103
-14.5 | -1.4054 | 0.0201 | -0.0284 | -69.9204
-14 | -1.3768 | 0.01887 | -0.0249 | -72.9624
-13.5 | -1.3462 | 0.01788 | -0.0214 | -75.2908
-13 | -1.3156 | 0.01719 | -0.0174 | -76.5329
-12.5 | -1.2856 | 0.01664 | -0.013 | -77.2596
-12 | -1.2565 | 0.01621 | -0.0083 | -77.5139
-11.5 | -1.2346 | 0.01528 | -0.0023 | -80.7984
-11 | -1.1774 | 0.01458 | -0.0036 | -80.7545
-10.5 | -1.1182 | 0.01401 | -0.0051 | -79.8144
-10 | -1.0577 | 0.01348 | -0.0069 | -78.4644
-9.5 | -0.9991 | 0.01252 | -0.0085 | -79.8003
-9 | -0.9429 | 0.0119 | -0.0092 | -79.2353
-8.5 | -0.8821 | 0.01134 | -0.0109 | -77.7866
-8 | -0.8207 | 0.01085 | -0.0127 | -75.6406
-7.5 | -0.765 | 0.01018 | -0.0132 | -75.1473
-7 | -0.7139 | 0.00966 | -0.0125 | -73.9027
-6.5 | -0.6626 | 0.00925 | -0.0117 | -71.6324
-6 | -0.6114 | 0.00891 | -0.0108 | -68.6195
-5.5 | -0.5611 | 0.00846 | -0.0098 | -66.3239
-5 | -0.509 | 0.00811 | -0.0091 | -62.762
-4.5 | -0.4581 | 0.00765 | -0.0082 | -59.8824
-4 | -0.4055 | 0.00728 | -0.0077 | -55.7005
-3.5 | -0.353 | 0.0069 | -0.0071 | -51.1594
-3 | -0.3012 | 0.00646 | -0.0065 | -46.6254
-2.5 | -0.2502 | 0.00596 | -0.0057 | -41.9799
-2 | -0.2027 | 0.0052 | -0.0043 | -38.9808
-1.5 | -0.1546 | 0.00455 | -0.0029 | -33.978
-1 | -0.1054 | 0.00415 | -0.0015 | -25.3976
-0.5 | -0.0528 | 0.00404 | -0.0007 | -13.0693
0 | 0.0001 | 0.00398 | 0 | 0.025126
0.5 | 0.0528 | 0.00404 | 0.0007 | 13.0693
1 | 0.1055 | 0.00414 | 0.0015 | 25.4831
1.5 | 0.1545 | 0.00456 | 0.0029 | 33.8816
2 | 0.2028 | 0.0052 | 0.0042 | 39
2.5 | 0.2503 | 0.00596 | 0.0056 | 41.9966
3 | 0.3013 | 0.00646 | 0.0064 | 46.6409
3.5 | 0.3531 | 0.0069 | 0.0071 | 51.1739
4 | 0.4056 | 0.00728 | 0.0076 | 55.7143
4.5 | 0.4581 | 0.00765 | 0.0082 | 59.8824
5 | 0.5091 | 0.00811 | 0.0091 | 62.7744
5.5 | 0.5612 | 0.00846 | 0.0098 | 66.3357
6 | 0.6115 | 0.00891 | 0.0108 | 68.6308
6.5 | 0.6627 | 0.00925 | 0.0117 | 71.6432
7 | 0.714 | 0.00966 | 0.0124 | 73.913
7.5 | 0.7651 | 0.01018 | 0.0131 | 75.1572
8 | 0.8209 | 0.01084 | 0.0126 | 75.7288
8.5 | 0.8823 | 0.01134 | 0.0109 | 77.8042
9 | 0.9431 | 0.0119 | 0.0092 | 79.2521
9.5 | 0.9994 | 0.01253 | 0.0084 | 79.7606
10 | 1.058 | 0.01348 | 0.0068 | 78.4866
10.5 | 1.1186 | 0.01401 | 0.005 | 79.843
11 | 1.1778 | 0.01458 | 0.0035 | 80.7819
11.5 | 1.235 | 0.01528 | 0.0022 | 80.8246
12 | 1.2564 | 0.01621 | 0.0083 | 77.5077
12.5 | 1.2859 | 0.01663 | 0.013 | 77.3241
13 | 1.3163 | 0.01719 | 0.0173 | 76.5736
13.5 | 1.347 | 0.01788 | 0.0212 | 75.3356
14 | 1.3777 | 0.01888 | 0.0248 | 72.9714
14.5 | 1.4065 | 0.02009 | 0.0282 | 70.01
15 | 1.438 | 0.02119 | 0.0309 | 67.8622
15.5 | 1.4674 | 0.02246 | 0.0336 | 65.3339
16 | 1.4921 | 0.0241 | 0.0365 | 61.9129
16.5 | 1.5082 | 0.02644 | 0.0398 | 57.0424
17 | 1.5281 | 0.02861 | 0.0421 | 53.4114
17.5 | 1.5436 | 0.03129 | 0.0443 | 49.3321
18 | 1.5535 | 0.03463 | 0.046 | 44.8599
18.5 | 1.5569 | 0.03889 | 0.0471 | 40.0334
19 | 1.5499 | 0.04469 | 0.0471 | 34.6811
19.5 | 1.5265 | 0.05325 | 0.045 | 28.6667
20 | 1.4909 | 0.0648 | 0.04 | 23.0077

## 51. Re 2M Mach 0.10 (1)
BIGFOIL.COM POLAR EXPORT
NACA0012-64
NACA0012-64 |  |  |  | Cl Max: | 1.233 | at alpha= | 13 | deg
JavaFoil+Calcfoil stall+Eppler ext transition |  |  |  | L/D Max: | 81.839 | at alpha= | 10 | deg
Re: | 2000000 |  |  | Cd Min: | 0.00616 | at alpha= | 0 | deg
Mach: | 0.1 |  |  | Cl=0 at alpha= | 0 | deg
|  |  |  | @ Cl=0.1, Cd= | 0.0064337
|  |  |  | @ Cl=0.4, Cd= | 0.0085276
|  |  |  | @ Cl=0.6, Cd= | 0.010143
alpha (deg) | Cl | Cd | Cm | Cl/Cd
-18 | -0.948 | 0.13717 | 0.022 | -6.91
-17.5 | -0.97 | 0.13342 | 0.021 | -7.274
-17 | -0.992 | 0.12434 | 0.021 | -7.982
-16.5 | -1.012 | 0.1182 | 0.02 | -8.56
-16 | -1.03 | 0.11233 | 0.02 | -9.166
-15.5 | -1.048 | 0.10235 | 0.021 | -10.238
-15 | -1.064 | 0.09319 | 0.022 | -11.416
-14.5 | -1.082 | 0.08149 | 0.023 | -13.272
-14 | -1.095 | 0.07135 | 0.023 | -15.347
-13.5 | -1.229 | 0.02555 | 0.029 | -48.097
-13 | -1.233 | 0.02123 | 0.028 | -58.088
-12.5 | -1.218 | 0.0195 | 0.028 | -62.457
-12 | -1.198 | 0.01826 | 0.027 | -65.62
-11.5 | -1.175 | 0.01711 | 0.026 | -68.651
-11 | -1.146 | 0.01627 | 0.025 | -70.432
-10.5 | -1.11 | 0.01382 | 0.024 | -80.299
-10 | -1.071 | 0.01332 | 0.023 | -80.437
-9.5 | -1.03 | 0.01297 | 0.022 | -79.432
-9 | -0.987 | 0.01254 | 0.021 | -78.734
-8.5 | -0.942 | 0.01194 | 0.019 | -78.917
-8 | -0.895 | 0.01164 | 0.018 | -76.905
-7.5 | -0.846 | 0.01258 | 0.017 | -67.232
-7 | -0.795 | 0.01215 | 0.016 | -65.432
-6.5 | -0.743 | 0.01178 | 0.015 | -63.115
-6 | -0.69 | 0.01148 | 0.014 | -60.136
-5.5 | -0.636 | 0.01118 | 0.013 | -56.907
-5 | -0.581 | 0.00986 | 0.012 | -58.943
-4.5 | -0.525 | 0.00963 | 0.01 | -54.515
-4 | -0.468 | 0.00932 | 0.009 | -50.259
-3.5 | -0.411 | 0.00913 | 0.008 | -44.985
-3 | -0.353 | 0.00679 | 0.007 | -51.978
-2.5 | -0.295 | 0.00657 | 0.006 | -44.851
-2 | -0.236 | 0.00669 | 0.005 | -35.285
-1.5 | -0.177 | 0.00662 | 0.003 | -26.774
-1 | -0.118 | 0.00657 | 0.002 | -18.007
-0.5 | -0.059 | 0.00624 | 0.001 | -9.489
0 | 0 | 0.00616 | 0 | 0
0.5 | 0.06 | 0.00621 | -0.001 | 9.6
1 | 0.119 | 0.00654 | -0.002 | 18.215
1.5 | 0.179 | 0.00659 | -0.003 | 27.088
2 | 0.238 | 0.00666 | -0.005 | 35.707
2.5 | 0.297 | 0.00654 | -0.006 | 45.404
3 | 0.356 | 0.00676 | -0.007 | 52.627
3.5 | 0.414 | 0.00909 | -0.008 | 45.527
4 | 0.472 | 0.00927 | -0.009 | 50.876
4.5 | 0.529 | 0.00958 | -0.01 | 55.204
5 | 0.586 | 0.00981 | -0.012 | 59.703
5.5 | 0.641 | 0.01112 | -0.013 | 57.691
6 | 0.696 | 0.01142 | -0.014 | 60.981
6.5 | 0.75 | 0.01171 | -0.015 | 64.021
7 | 0.802 | 0.01208 | -0.016 | 66.402
7.5 | 0.853 | 0.0125 | -0.017 | 68.26
8 | 0.902 | 0.01156 | -0.018 | 78.08
8.5 | 0.95 | 0.01185 | -0.02 | 80.153
9 | 0.996 | 0.01245 | -0.021 | 79.999
9.5 | 1.039 | 0.01287 | -0.022 | 80.752
10 | 1.081 | 0.01321 | -0.023 | 81.839
10.5 | 1.12 | 0.0137 | -0.024 | 81.761
11 | 1.157 | 0.01613 | -0.025 | 71.703
11.5 | 1.175 | 0.01711 | -0.026 | 68.651
12 | 1.198 | 0.01826 | -0.027 | 65.62
12.5 | 1.218 | 0.0195 | -0.027 | 62.457
13 | 1.233 | 0.02123 | -0.028 | 58.088
13.5 | 1.229 | 0.02555 | -0.029 | 48.097
14 | 1.095 | 0.07135 | -0.023 | 15.347
14.5 | 1.082 | 0.08149 | -0.022 | 13.272
15 | 1.064 | 0.09319 | -0.021 | 11.416
15.5 | 1.048 | 0.10235 | -0.021 | 10.238
16 | 1.03 | 0.11233 | -0.02 | 9.166
16.5 | 1.012 | 0.1182 | -0.02 | 8.56
17 | 0.992 | 0.12434 | -0.02 | 7.982
17.5 | 0.97 | 0.13342 | -0.021 | 7.274
18 | 0.948 | 0.13717 | -0.021 | 6.91

## 52. Re 2M Mach 0.10 (2)
BIGFOIL.COM POLAR EXPORT
NACA0012-64
NACA0012-64 |  |  |  | Cl Max: | 1.5346 | at alpha= | 18 | deg
XFOIL ncrit=9 |  |  |  | L/D Max: | 80.027 | at alpha= | 11 | deg
Re: | 2000000 |  |  | Cd Min: | 0.0836 | at alpha= | -20 | deg
Mach: | 0.1 |  |  | Cl=0 at alpha= | -0.00093985 | deg
|  |  |  | @ Cl=0.1, Cd= | 0.0041475
|  |  |  | @ Cl=0.4, Cd= | 0.0072484
|  |  |  | @ Cl=0.6, Cd= | 0.0088193
alpha (deg) | Cl | Cd | Cm | Cl/Cd
-20 | -1.3925 | 0.0836 | -0.0319 | -16.6567
-19.5 | -1.4633 | 0.06472 | -0.0423 | -22.6097
-19 | -1.4979 | 0.0532 | -0.0474 | -28.156
-18.5 | -1.5239 | 0.04427 | -0.0497 | -34.4229
-18 | -1.5322 | 0.03832 | -0.0495 | -39.9843
-17.5 | -1.529 | 0.03401 | -0.0482 | -44.9574
-17 | -1.5188 | 0.03066 | -0.0462 | -49.5369
-16.5 | -1.5031 | 0.02798 | -0.0438 | -53.7205
-16 | -1.4822 | 0.02584 | -0.0412 | -57.3607
-15.5 | -1.4657 | 0.0235 | -0.0376 | -62.3702
-15 | -1.4385 | 0.02198 | -0.0346 | -65.4459
-14.5 | -1.4084 | 0.02072 | -0.0316 | -67.973
-14 | -1.3757 | 0.01967 | -0.0286 | -69.939
-13.5 | -1.3489 | 0.01833 | -0.0245 | -73.5897
-13 | -1.3172 | 0.01753 | -0.0207 | -75.1398
-12.5 | -1.2891 | 0.01693 | -0.0157 | -76.1429
-12 | -1.2603 | 0.01644 | -0.0108 | -76.6606
-11.5 | -1.2403 | 0.01572 | -0.004 | -78.8995
-11 | -1.1848 | 0.01481 | -0.0048 | -80
-10.5 | -1.1252 | 0.01421 | -0.0062 | -79.1837
-10 | -1.0643 | 0.01364 | -0.0079 | -78.0279
-9.5 | -1.0045 | 0.01275 | -0.0094 | -78.7843
-9 | -0.9482 | 0.01203 | -0.0101 | -78.8196
-8.5 | -0.8871 | 0.01145 | -0.0117 | -77.476
-8 | -0.8253 | 0.01093 | -0.0133 | -75.5078
-7.5 | -0.7688 | 0.01029 | -0.0138 | -74.7133
-7 | -0.7177 | 0.00972 | -0.013 | -73.8374
-6.5 | -0.6662 | 0.0093 | -0.0121 | -71.6344
-6 | -0.6146 | 0.00895 | -0.0112 | -68.6704
-5.5 | -0.564 | 0.0085 | -0.0101 | -66.3529
-5 | -0.5115 | 0.00815 | -0.0094 | -62.7607
-4.5 | -0.4603 | 0.00769 | -0.0085 | -59.857
-4 | -0.4075 | 0.0073 | -0.0079 | -55.8219
-3.5 | -0.3545 | 0.00694 | -0.0073 | -51.0807
-3 | -0.3026 | 0.00649 | -0.0066 | -46.6256
-2.5 | -0.2512 | 0.00599 | -0.0058 | -41.9366
-2 | -0.2034 | 0.00523 | -0.0044 | -38.891
-1.5 | -0.1551 | 0.00457 | -0.003 | -33.9387
-1 | -0.1058 | 0.00417 | -0.0015 | -25.3717
-0.5 | -0.0531 | 0.00406 | -0.0008 | -13.0788
0 | 0.0001 | 0.00399 | 0 | 0.025063
0.5 | 0.0531 | 0.00405 | 0.0007 | 13.1111
1 | 0.106 | 0.00416 | 0.0015 | 25.4808
1.5 | 0.155 | 0.00458 | 0.003 | 33.8428
2 | 0.2035 | 0.00523 | 0.0044 | 38.9101
2.5 | 0.2513 | 0.00599 | 0.0058 | 41.9533
3 | 0.3027 | 0.00648 | 0.0066 | 46.713
3.5 | 0.3546 | 0.00694 | 0.0073 | 51.0951
4 | 0.4076 | 0.0073 | 0.0079 | 55.8356
4.5 | 0.4604 | 0.00769 | 0.0085 | 59.87
5 | 0.5116 | 0.00815 | 0.0094 | 62.773
5.5 | 0.5641 | 0.0085 | 0.0101 | 66.3647
6 | 0.6147 | 0.00895 | 0.0112 | 68.6816
6.5 | 0.6663 | 0.0093 | 0.0121 | 71.6452
7 | 0.7178 | 0.00972 | 0.013 | 73.8477
7.5 | 0.769 | 0.01028 | 0.0138 | 74.8054
8 | 0.8255 | 0.01092 | 0.0133 | 75.5952
8.5 | 0.8873 | 0.01144 | 0.0116 | 77.5612
9 | 0.9485 | 0.01203 | 0.01 | 78.8446
9.5 | 1.0048 | 0.01276 | 0.0094 | 78.7461
10 | 1.0647 | 0.01364 | 0.0078 | 78.0572
10.5 | 1.1256 | 0.01421 | 0.0061 | 79.2118
11 | 1.1852 | 0.01481 | 0.0047 | 80.027
11.5 | 1.24 | 0.01571 | 0.0041 | 78.9306
12 | 1.2602 | 0.01643 | 0.0108 | 76.7012
12.5 | 1.2895 | 0.01692 | 0.0157 | 76.2116
13 | 1.3179 | 0.01752 | 0.0205 | 75.2226
13.5 | 1.3498 | 0.01833 | 0.0244 | 73.6388
14 | 1.3767 | 0.01966 | 0.0285 | 70.0254
14.5 | 1.4095 | 0.02071 | 0.0314 | 68.0589
15 | 1.4397 | 0.02198 | 0.0344 | 65.5005
15.5 | 1.4671 | 0.02349 | 0.0373 | 62.4564
16 | 1.4837 | 0.02582 | 0.0409 | 57.4632
16.5 | 1.5048 | 0.02796 | 0.0435 | 53.8197
17 | 1.5206 | 0.03063 | 0.0459 | 49.6441
17.5 | 1.5311 | 0.03397 | 0.0479 | 45.0721
18 | 1.5346 | 0.03826 | 0.0492 | 40.1098
18.5 | 1.5259 | 0.04427 | 0.0493 | 34.468
19 | 1.5004 | 0.05316 | 0.0471 | 28.2242
19.5 | 1.4668 | 0.06454 | 0.042 | 22.727
20 | 1.3971 | 0.08327 | 0.0317 | 16.778

## 53. Re 2M Mach 0.25 (1)
BIGFOIL.COM POLAR EXPORT
NACA0012-64
NACA0012-64 |  |  |  | Cl Max: | 1.148 | at alpha= | 12 | deg
JavaFoil+Calcfoil stall+Eppler ext transition |  |  |  | L/D Max: | 78.99 | at alpha= | 10 | deg
Re: | 2000000 |  |  | Cd Min: | 0.00616 | at alpha= | 0 | deg
Mach: | 0.25 |  |  | Cl=0 at alpha= | 0 | deg
|  |  |  | @ Cl=0.1, Cd= | 0.0064574
|  |  |  | @ Cl=0.4, Cd= | 0.0081867
|  |  |  | @ Cl=0.6, Cd= | 0.010997
alpha (deg) | Cl | Cd | Cm | Cl/Cd
-17 | -0.736 | 0.14528 | 0.019 | -5.068
-16.5 | -0.79 | 0.13262 | 0.018 | -5.953
-16 | -0.839 | 0.12458 | 0.017 | -6.731
-15.5 | -0.882 | 0.11691 | 0.017 | -7.546
-15 | -0.92 | 0.10945 | 0.016 | -8.402
-14.5 | -0.95 | 0.10324 | 0.016 | -9.204
-14 | -0.979 | 0.0965 | 0.017 | -10.141
-13.5 | -0.996 | 0.09051 | 0.017 | -11.006
-13 | -1.003 | 0.0809 | 0.019 | -12.4
-12.5 | -1.002 | 0.07196 | 0.019 | -13.93
-12 | -1.148 | 0.02184 | 0.027 | -52.563
-11.5 | -1.146 | 0.01886 | 0.026 | -60.758
-11 | -1.129 | 0.01764 | 0.025 | -64.002
-10.5 | -1.106 | 0.01648 | 0.024 | -67.124
-10 | -1.075 | 0.01385 | 0.023 | -77.6
-9.5 | -1.038 | 0.01351 | 0.022 | -76.859
-9 | -0.998 | 0.01295 | 0.021 | -77.076
-8.5 | -0.955 | 0.01251 | 0.02 | -76.369
-8 | -0.91 | 0.01185 | 0.019 | -76.777
-7.5 | -0.862 | 0.01292 | 0.018 | -66.672
-7 | -0.812 | 0.01246 | 0.017 | -65.128
-6.5 | -0.76 | 0.01212 | 0.015 | -62.711
-6 | -0.707 | 0.01172 | 0.014 | -60.296
-5.5 | -0.652 | 0.01139 | 0.013 | -57.219
-5 | -0.595 | 0.01108 | 0.012 | -53.753
-4.5 | -0.539 | 0.00972 | 0.011 | -55.401
-4 | -0.481 | 0.0094 | 0.01 | -51.108
-3.5 | -0.422 | 0.00921 | 0.008 | -45.803
-3 | -0.363 | 0.00685 | 0.007 | -52.925
-2.5 | -0.303 | 0.00662 | 0.006 | -45.706
-2 | -0.243 | 0.00675 | 0.005 | -35.934
-1.5 | -0.182 | 0.00666 | 0.004 | -27.37
-1 | -0.122 | 0.00661 | 0.002 | -18.383
-0.5 | -0.061 | 0.00627 | 0.001 | -9.701
0 | 0 | 0.00616 | 0 | 0
0.5 | 0.061 | 0.00624 | -0.001 | 9.817
1 | 0.122 | 0.00658 | -0.002 | 18.601
1.5 | 0.183 | 0.00662 | -0.004 | 27.699
2 | 0.244 | 0.00672 | -0.005 | 36.374
2.5 | 0.305 | 0.00659 | -0.006 | 46.284
3 | 0.365 | 0.00681 | -0.007 | 53.602
3.5 | 0.425 | 0.00917 | -0.008 | 46.366
4 | 0.484 | 0.00936 | -0.01 | 51.749
4.5 | 0.543 | 0.00967 | -0.011 | 56.115
5 | 0.601 | 0.01102 | -0.012 | 54.49
5.5 | 0.657 | 0.01133 | -0.013 | 58.019
6 | 0.713 | 0.01165 | -0.014 | 61.156
6.5 | 0.767 | 0.01205 | -0.015 | 63.633
7 | 0.819 | 0.01239 | -0.017 | 66.105
7.5 | 0.869 | 0.01284 | -0.018 | 67.703
8 | 0.918 | 0.01177 | -0.019 | 77.968
8.5 | 0.964 | 0.01242 | -0.02 | 77.583
9 | 1.007 | 0.01286 | -0.021 | 78.341
9.5 | 1.048 | 0.0134 | -0.022 | 78.172
10 | 1.085 | 0.01373 | -0.023 | 78.99
10.5 | 1.106 | 0.01648 | -0.024 | 67.124
11 | 1.129 | 0.01764 | -0.025 | 64.002
11.5 | 1.146 | 0.01886 | -0.026 | 60.758
12 | 1.148 | 0.02184 | -0.027 | 52.563
12.5 | 1.002 | 0.07196 | -0.019 | 13.93
13 | 1.003 | 0.0809 | -0.019 | 12.4
13.5 | 0.996 | 0.09051 | -0.017 | 11.006
14 | 0.979 | 0.0965 | -0.017 | 10.141
14.5 | 0.952 | 0.1034 | -0.017 | 9.208
15 | 0.92 | 0.10945 | -0.016 | 8.402
15.5 | 0.882 | 0.11691 | -0.017 | 7.546
16 | 0.839 | 0.12458 | -0.017 | 6.731
16.5 | 0.79 | 0.13262 | -0.018 | 5.953
17 | 0.736 | 0.14352 | -0.019 | 5.13

## 54. Re 2M Mach 0.25 (2)
BIGFOIL.COM POLAR EXPORT
NACA0012-64
NACA0012-64 |  |  |  | Cl Max: | 1.407 | at alpha= | 15.5 | deg
XFOIL ncrit=9 |  |  |  | L/D Max: | 75.5143 | at alpha= | 9 | deg
Re: | 2000000 |  |  | Cd Min: | 0.22836 | at alpha= | 20 | deg
Mach: | 0.25 |  |  | Cl=0 at alpha= | 0 | deg
|  |  |  | @ Cl=0.1, Cd= | 0.0042023
|  |  |  | @ Cl=0.4, Cd= | 0.0073467
|  |  |  | @ Cl=0.6, Cd= | 0.008895
alpha (deg) | Cl | Cd | Cm | Cl/Cd
-20 | -0.7991 | 0.22744 | 0.0445 | -3.5135
-19 | -0.9331 | 0.16486 | 0.0108 | -5.66
-18.5 | -1.0256 | 0.13701 | -0.0061 | -7.4856
-18 | -1.1675 | 0.10454 | -0.0254 | -11.168
-17.5 | -1.3034 | 0.0739 | -0.0438 | -17.6373
-17 | -1.3607 | 0.05746 | -0.0538 | -23.6808
-16.5 | -1.3906 | 0.04699 | -0.0581 | -29.5935
-16 | -1.4041 | 0.03977 | -0.0589 | -35.3055
-15.5 | -1.4051 | 0.03454 | -0.0577 | -40.6804
-15 | -1.4002 | 0.03034 | -0.055 | -46.1503
-14.5 | -1.3911 | 0.02686 | -0.0512 | -51.7908
-14 | -1.3748 | 0.02413 | -0.0469 | -56.9747
-13.5 | -1.3472 | 0.0223 | -0.043 | -60.4126
-13 | -1.3176 | 0.02072 | -0.0387 | -63.5907
-12.5 | -1.2908 | 0.01912 | -0.0337 | -67.5105
-12 | -1.2587 | 0.01822 | -0.0287 | -69.0834
-11.5 | -1.2432 | 0.01755 | -0.0201 | -70.8376
-10.5 | -1.1618 | 0.01553 | -0.0131 | -74.81
-10 | -1.0988 | 0.01477 | -0.014 | -74.394
-9.5 | -1.0346 | 0.01398 | -0.0151 | -74.0057
-9 | -0.9761 | 0.01292 | -0.0152 | -75.5495
-8.5 | -0.914 | 0.01211 | -0.0161 | -75.4748
-8 | -0.8498 | 0.01145 | -0.0173 | -74.2183
-7.5 | -0.7889 | 0.01089 | -0.0177 | -72.4426
-7 | -0.7378 | 0.0101 | -0.0161 | -73.0495
-6.5 | -0.6855 | 0.00958 | -0.0147 | -71.5553
-6 | -0.6325 | 0.00916 | -0.0134 | -69.0502
-5.5 | -0.5796 | 0.00873 | -0.0121 | -66.3918
-5 | -0.5258 | 0.00832 | -0.011 | -63.1971
-4.5 | -0.4717 | 0.00792 | -0.0101 | -59.5581
-4 | -0.4182 | 0.00747 | -0.0091 | -55.9839
-3.5 | -0.3633 | 0.0071 | -0.0084 | -51.169
-3 | -0.3098 | 0.00663 | -0.0076 | -46.727
-2.5 | -0.2567 | 0.00615 | -0.0067 | -41.7398
-2 | -0.2072 | 0.00541 | -0.0052 | -38.2994
-1.5 | -0.1584 | 0.00469 | -0.0035 | -33.774
-1 | -0.1085 | 0.00423 | -0.0018 | -25.6501
-0.5 | -0.0545 | 0.00411 | -0.0009 | -13.2603
0 | 0 | 0.00404 | 0 | 0
0.5 | 0.0545 | 0.00411 | 0.0009 | 13.2603
1 | 0.1087 | 0.00422 | 0.0018 | 25.7583
1.5 | 0.1584 | 0.0047 | 0.0035 | 33.7021
2 | 0.2073 | 0.00541 | 0.0052 | 38.3179
2.5 | 0.2568 | 0.00615 | 0.0066 | 41.7561
3 | 0.3099 | 0.00663 | 0.0075 | 46.7421
3.5 | 0.3634 | 0.0071 | 0.0084 | 51.1831
4 | 0.4183 | 0.00747 | 0.0091 | 55.9973
4.5 | 0.4718 | 0.00792 | 0.01 | 59.5707
5 | 0.5259 | 0.00832 | 0.011 | 63.2091
5.5 | 0.5797 | 0.00873 | 0.012 | 66.4032
6 | 0.6326 | 0.00916 | 0.0134 | 69.0611
6.5 | 0.6856 | 0.00958 | 0.0147 | 71.5658
7 | 0.7379 | 0.0101 | 0.0161 | 73.0594
7.5 | 0.7892 | 0.01088 | 0.0177 | 72.5368
8 | 0.8501 | 0.01144 | 0.0172 | 74.3094
8.5 | 0.9142 | 0.01211 | 0.016 | 75.4913
9 | 0.9764 | 0.01293 | 0.0152 | 75.5143
9.5 | 1.035 | 0.01398 | 0.015 | 74.0343
10 | 1.0992 | 0.01477 | 0.0139 | 74.4211
10.5 | 1.1624 | 0.01553 | 0.013 | 74.8487
11.5 | 1.2433 | 0.01753 | 0.0201 | 70.9241
12 | 1.2594 | 0.01822 | 0.0285 | 69.1218
12.5 | 1.2918 | 0.01911 | 0.0335 | 67.5981
13 | 1.3186 | 0.02071 | 0.0385 | 63.6697
13.5 | 1.3482 | 0.02231 | 0.0428 | 60.4303
14 | 1.3761 | 0.02412 | 0.0467 | 57.0522
14.5 | 1.3921 | 0.02688 | 0.051 | 51.7894
15 | 1.4016 | 0.03035 | 0.0547 | 46.1812
15.5 | 1.407 | 0.03451 | 0.0574 | 40.7708
16 | 1.4057 | 0.03978 | 0.0587 | 35.3369
16.5 | 1.3926 | 0.04698 | 0.0578 | 29.6424
17 | 1.3626 | 0.05749 | 0.0534 | 23.7015
17.5 | 1.3054 | 0.07398 | 0.0434 | 17.6453
18 | 1.1666 | 0.10513 | 0.0247 | 11.0967
18.5 | 1.0262 | 0.13742 | 0.0055 | 7.4676
19 | 0.9325 | 0.16562 | -0.0116 | 5.6304
19.5 | 0.7927 | 0.21777 | -0.0392 | 3.6401
20 | 0.8002 | 0.22836 | -0.045 | 3.5041

## 55. Re 2M Mach 0.50 (1)
BIGFOIL.COM POLAR EXPORT
NACA0012-64
NACA0012-64 |  |  |  | Cl Max: | 1.085 | at alpha= | 20 | deg
JavaFoil+Calcfoil stall+Eppler ext transition |  |  |  | L/D Max: | 70.543 | at alpha= | 6.5 | deg
Re: | 2000000 |  |  | Cd Min: | 0.00606 | at alpha= | 0 | deg
Mach: | 0.5 |  |  | Cl=0 at alpha= | 0 | deg
|  |  |  | @ Cl=0.1, Cd= | 0.0062264
|  |  |  | @ Cl=0.4, Cd= | 0.008809
|  |  |  | @ Cl=0.6, Cd= | 0.095793
alpha (deg) | Cl | Cd | Cm | Cl/Cd
-20 | -1.085 | 0.17136 | 0.031 | -6.333
-19.5 | -1.056 | 0.173 | 0.029 | -6.103
-19 | -1.029 | 0.16388 | 0.028 | -6.281
-18.5 | -1.003 | 0.15743 | 0.027 | -6.369
-18 | -0.976 | 0.15209 | 0.026 | -6.418
-17.5 | -0.95 | 0.14706 | 0.025 | -6.458
-17 | -0.923 | 0.14169 | 0.025 | -6.516
-16.5 | -0.897 | 0.13666 | 0.024 | -6.566
-16 | -0.873 | 0.13609 | 0.024 | -6.415
-15.5 | -0.845 | 0.13608 | 0.023 | -6.213
-15 | -0.817 | 0.13214 | 0.021 | -6.18
-14.5 | -0.789 | 0.12877 | 0.02 | -6.128
-14 | -0.762 | 0.11724 | 0.019 | -6.498
-13.5 | -0.735 | 0.11174 | 0.019 | -6.579
-13 | -0.708 | 0.10804 | 0.018 | -6.555
-12.5 | -0.681 | 0.10316 | 0.017 | -6.605
-12 | -0.655 | 0.10706 | 0.017 | -6.122
-11.5 | -0.626 | 0.10209 | 0.014 | -6.13
-11 | -0.598 | 0.09601 | 0.013 | -6.231
-10.5 | -0.571 | 0.09284 | 0.012 | -6.155
-10 | -0.545 | 0.07981 | 0.012 | -6.831
-9.5 | -0.518 | 0.07466 | 0.012 | -6.945
-9 | -0.495 | 0.05908 | 0.013 | -8.373
-8.5 | -0.647 | 0.06017 | 0.01 | -10.749
-8 | -0.709 | 0.05218 | 0.01 | -13.587
-7.5 | -0.874 | 0.01304 | 0.02 | -67.052
-7 | -0.85 | 0.01225 | 0.018 | -69.386
-6.5 | -0.812 | 0.0117 | 0.017 | -69.465
-6 | -0.766 | 0.01126 | 0.016 | -67.991
-5.5 | -0.713 | 0.01077 | 0.015 | -66.177
-5 | -0.656 | 0.01035 | 0.013 | -63.361
-4.5 | -0.596 | 0.00995 | 0.012 | -59.892
-4 | -0.533 | 0.00965 | 0.011 | -55.285
-3.5 | -0.469 | 0.01073 | 0.009 | -43.715
-3 | -0.404 | 0.00907 | 0.008 | -44.511
-2.5 | -0.338 | 0.00705 | 0.007 | -47.917
-2 | -0.271 | 0.00684 | 0.005 | -39.602
-1.5 | -0.203 | 0.00675 | 0.004 | -30.112
-1 | -0.136 | 0.00631 | 0.003 | -21.5
-0.5 | -0.068 | 0.00621 | 0.001 | -10.929
0 | 0 | 0.00606 | 0 | 0
0.5 | 0.068 | 0.00618 | -0.001 | 11.082
1 | 0.137 | 0.00628 | -0.003 | 21.804
1.5 | 0.205 | 0.00671 | -0.004 | 30.532
2 | 0.273 | 0.0068 | -0.005 | 40.16
2.5 | 0.34 | 0.007 | -0.007 | 48.598
3 | 0.407 | 0.00902 | -0.008 | 45.12
3.5 | 0.473 | 0.01067 | -0.009 | 44.338
4 | 0.538 | 0.00959 | -0.011 | 56.064
4.5 | 0.601 | 0.00989 | -0.012 | 60.75
5 | 0.662 | 0.01029 | -0.013 | 64.286
5.5 | 0.719 | 0.01071 | -0.015 | 67.162
6 | 0.773 | 0.01119 | -0.016 | 69.023
6.5 | 0.82 | 0.01162 | -0.017 | 70.543
7 | 0.858 | 0.01217 | -0.019 | 70.49
7.5 | 0.882 | 0.01281 | -0.02 | 68.852
8 | 0.709 | 0.0531 | -0.01 | 13.353
8.5 | 0.647 | 0.06017 | -0.01 | 10.749
9 | 0.495 | 0.05908 | -0.013 | 8.373
9.5 | 0.518 | 0.07466 | -0.012 | 6.945
10 | 0.545 | 0.07981 | -0.012 | 6.831
10.5 | 0.571 | 0.09247 | -0.012 | 6.179
11 | 0.598 | 0.09536 | -0.013 | 6.273
11.5 | 0.626 | 0.10142 | -0.014 | 6.17
12 | 0.655 | 0.10706 | -0.017 | 6.122
12.5 | 0.681 | 0.11208 | -0.017 | 6.077
13 | 0.708 | 0.1153 | -0.018 | 6.141
13.5 | 0.735 | 0.11761 | -0.018 | 6.246
14 | 0.762 | 0.12263 | -0.019 | 6.212
14.5 | 0.789 | 0.12047 | -0.02 | 6.55
15 | 0.817 | 0.12818 | -0.021 | 6.372
15.5 | 0.846 | 0.12951 | -0.023 | 6.53
16 | 0.873 | 0.13744 | -0.024 | 6.352
16.5 | 0.897 | 0.13912 | -0.024 | 6.45
17 | 0.923 | 0.14194 | -0.024 | 6.504
17.5 | 0.95 | 0.14598 | -0.025 | 6.506
18 | 0.976 | 0.15897 | -0.026 | 6.139
18.5 | 1.002 | 0.1627 | -0.027 | 6.161
19 | 1.029 | 0.164 | -0.028 | 6.274
19.5 | 1.056 | 0.17292 | -0.029 | 6.105
20 | 1.085 | 0.18012 | -0.03 | 6.023

## 56. Re 2M Mach 0.50 (2)
BIGFOIL.COM POLAR EXPORT
NACA0012-64
NACA0012-64 |  |  |  | Cl Max: | 0.9811 | at alpha= | 9 | deg
XFOIL ncrit=9 |  |  |  | L/D Max: | 66.7745 | at alpha= | 6 | deg
Re: | 2000000 |  |  | Cd Min: | 0.14624 | at alpha= | 14 | deg
Mach: | 0.5 |  |  | Cl=0 at alpha= | -0.00083057 | deg
|  |  |  | @ Cl=0.1, Cd= | 0.0044953
|  |  |  | @ Cl=0.4, Cd= | 0.0076873
|  |  |  | @ Cl=0.6, Cd= | 0.0093948
alpha (deg) | Cl | Cd | Cm | Cl/Cd
-14 | -0.6712 | 0.14593 | -0.0064 | -4.5995
-13.5 | -0.6754 | 0.13448 | -0.0122 | -5.0223
-13 | -0.6729 | 0.12506 | -0.0168 | -5.3806
-12.5 | -0.6971 | 0.11119 | -0.024 | -6.2694
-12 | -0.757 | 0.09287 | -0.0343 | -8.1512
-11.5 | -0.8053 | 0.07712 | -0.0436 | -10.4422
-11 | -0.8489 | 0.05981 | -0.0552 | -14.1933
-10.5 | -0.8846 | 0.04642 | -0.065 | -19.0564
-10 | -0.9172 | 0.03714 | -0.0672 | -24.6957
-9.5 | -0.9459 | 0.03055 | -0.0628 | -30.9624
-9 | -0.9805 | 0.02647 | -0.051 | -37.0419
-8.5 | -0.973 | 0.0201 | -0.0461 | -48.408
-8 | -0.9278 | 0.01637 | -0.0423 | -56.6768
-7.5 | -0.8652 | 0.01423 | -0.0397 | -60.8011
-7 | -0.8074 | 0.01276 | -0.0359 | -63.2759
-6.5 | -0.7564 | 0.01143 | -0.031 | -66.1767
-6 | -0.7017 | 0.01051 | -0.0267 | -66.765
-5.5 | -0.6436 | 0.0098 | -0.0233 | -65.6735
-5 | -0.5832 | 0.00924 | -0.0205 | -63.1169
-4.5 | -0.5229 | 0.00865 | -0.018 | -60.4509
-4 | -0.4608 | 0.00821 | -0.0161 | -56.1267
-3.5 | -0.4003 | 0.00769 | -0.0142 | -52.0546
-3 | -0.3388 | 0.00728 | -0.0127 | -46.5385
-2.5 | -0.2798 | 0.00673 | -0.011 | -41.575
-2 | -0.2215 | 0.00618 | -0.0092 | -35.8414
-1.5 | -0.1708 | 0.00525 | -0.0063 | -32.5333
-1 | -0.1189 | 0.00456 | -0.0033 | -26.0746
-0.5 | -0.0601 | 0.00437 | -0.0016 | -13.7529
0 | 0.0001 | 0.00428 | 0 | 0.023364
0.5 | 0.0601 | 0.00436 | 0.0016 | 13.7844
1 | 0.1191 | 0.00456 | 0.0033 | 26.1184
1.5 | 0.1708 | 0.00525 | 0.0063 | 32.5333
2 | 0.2216 | 0.00618 | 0.0092 | 35.8576
2.5 | 0.2799 | 0.00673 | 0.0109 | 41.5899
3 | 0.3389 | 0.00728 | 0.0127 | 46.5522
3.5 | 0.4004 | 0.00769 | 0.0142 | 52.0676
4 | 0.4609 | 0.00821 | 0.0161 | 56.1389
4.5 | 0.5231 | 0.00865 | 0.018 | 60.474
5 | 0.5833 | 0.00924 | 0.0204 | 63.1277
5.5 | 0.6437 | 0.0098 | 0.0232 | 65.6837
6 | 0.7018 | 0.01051 | 0.0267 | 66.7745
6.5 | 0.7566 | 0.01143 | 0.0309 | 66.1942
7 | 0.8077 | 0.01276 | 0.0358 | 63.2994
7.5 | 0.8656 | 0.01422 | 0.0397 | 60.872
8 | 0.9282 | 0.01637 | 0.0422 | 56.7013
8.5 | 0.9735 | 0.02012 | 0.046 | 48.3847
9 | 0.9811 | 0.02643 | 0.051 | 37.1207
9.5 | 0.9462 | 0.03057 | 0.0627 | 30.9519
10 | 0.9176 | 0.03719 | 0.067 | 24.6733
10.5 | 0.8852 | 0.0465 | 0.0647 | 19.0366
11 | 0.8494 | 0.05997 | 0.0548 | 14.1637
11.5 | 0.806 | 0.07728 | 0.0432 | 10.4296
12 | 0.757 | 0.09315 | 0.0338 | 8.1267
12.5 | 0.6976 | 0.11144 | 0.0235 | 6.2599
13 | 0.6744 | 0.12515 | 0.0165 | 5.3887
13.5 | 0.677 | 0.13456 | 0.0118 | 5.0312
14 | 0.6719 | 0.14624 | 0.006 | 4.5945

## 57. Re 3M Mach 0.00 (1)
BIGFOIL.COM POLAR EXPORT
NACA0012-64
NACA0012-64 |  |  |  | Cl Max: | 1.267 | at alpha= | 13.5 | deg
JavaFoil+Calcfoil stall+Eppler ext transition |  |  |  | L/D Max: | 87.776 | at alpha= | 10 | deg
Re: | 3000000 |  |  | Cd Min: | 0.00611 | at alpha= | 0.5 | deg
Mach: | 0 |  |  | Cl=0 at alpha= | 0 | deg
|  |  |  | @ Cl=0.1, Cd= | 0.0063082
|  |  |  | @ Cl=0.4, Cd= | 0.0084645
|  |  |  | @ Cl=0.6, Cd= | 0.010313
alpha (deg) | Cl | Cd | Cm | Cl/Cd
-18.5 | -0.971 | 0.13299 | 0.025 | -7.303
-18 | -1.001 | 0.1191 | 0.026 | -8.407
-17.5 | -1.013 | 0.12161 | 0.024 | -8.333
-17 | -1.047 | 0.10279 | 0.026 | -10.186
-16.5 | -1.064 | 0.09674 | 0.025 | -11.002
-16 | -1.086 | 0.08682 | 0.026 | -12.505
-15.5 | -1.183 | 0.04296 | 0.03 | -27.529
-15 | -1.216 | 0.03325 | 0.031 | -36.587
-14.5 | -1.245 | 0.0261 | 0.031 | -47.71
-14 | -1.262 | 0.02214 | 0.03 | -57.018
-13.5 | -1.267 | 0.0197 | 0.029 | -64.333
-13 | -1.253 | 0.01837 | 0.029 | -68.239
-12.5 | -1.234 | 0.01742 | 0.028 | -70.823
-12 | -1.211 | 0.01632 | 0.027 | -74.177
-11.5 | -1.181 | 0.01387 | 0.026 | -85.122
-11 | -1.146 | 0.01343 | 0.025 | -85.344
-10.5 | -1.109 | 0.01288 | 0.024 | -86.106
-10 | -1.07 | 0.0124 | 0.023 | -86.289
-9.5 | -1.028 | 0.01215 | 0.022 | -84.668
-9 | -0.985 | 0.01176 | 0.02 | -83.754
-8.5 | -0.939 | 0.01118 | 0.019 | -83.985
-8 | -0.892 | 0.01086 | 0.018 | -82.143
-7.5 | -0.843 | 0.01177 | 0.017 | -71.591
-7 | -0.792 | 0.01149 | 0.016 | -68.96
-6.5 | -0.74 | 0.01119 | 0.015 | -66.178
-6 | -0.687 | 0.01084 | 0.014 | -63.436
-5.5 | -0.633 | 0.01055 | 0.013 | -60.009
-5 | -0.578 | 0.01028 | 0.012 | -56.227
-4.5 | -0.523 | 0.00913 | 0.01 | -57.244
-4 | -0.466 | 0.00892 | 0.009 | -52.245
-3.5 | -0.409 | 0.00873 | 0.008 | -46.822
-3 | -0.351 | 0.00764 | 0.007 | -45.995
-2.5 | -0.293 | 0.00658 | 0.006 | -44.551
-2 | -0.235 | 0.00642 | 0.005 | -36.601
-1.5 | -0.176 | 0.00652 | 0.003 | -27.07
-1 | -0.118 | 0.00643 | 0.002 | -18.302
-0.5 | -0.059 | 0.00614 | 0.001 | -9.592
0 | 0 | 0.00612 | 0 | 0
0.5 | 0.059 | 0.00611 | -0.001 | 9.702
1 | 0.119 | 0.0064 | -0.002 | 18.509
1.5 | 0.178 | 0.00649 | -0.003 | 27.38
2 | 0.237 | 0.00639 | -0.005 | 37.033
2.5 | 0.295 | 0.00655 | -0.006 | 45.085
3 | 0.354 | 0.0076 | -0.007 | 46.543
3.5 | 0.412 | 0.00869 | -0.008 | 47.38
4 | 0.47 | 0.00888 | -0.009 | 52.88
4.5 | 0.527 | 0.00909 | -0.01 | 57.954
5 | 0.583 | 0.01023 | -0.012 | 56.976
5.5 | 0.638 | 0.0105 | -0.013 | 60.825
6 | 0.693 | 0.01078 | -0.014 | 64.317
6.5 | 0.747 | 0.01112 | -0.015 | 67.127
7 | 0.799 | 0.01142 | -0.016 | 69.97
7.5 | 0.85 | 0.0117 | -0.017 | 72.666
8 | 0.899 | 0.01079 | -0.018 | 83.375
8.5 | 0.947 | 0.01111 | -0.019 | 85.292
9 | 0.993 | 0.01167 | -0.02 | 85.092
9.5 | 1.037 | 0.01205 | -0.022 | 86.069
10 | 1.079 | 0.0123 | -0.023 | 87.776
10.5 | 1.119 | 0.01277 | -0.024 | 87.655
11 | 1.157 | 0.0133 | -0.025 | 86.944
11.5 | 1.192 | 0.01373 | -0.026 | 86.793
12 | 1.211 | 0.01632 | -0.027 | 74.177
12.5 | 1.234 | 0.01742 | -0.028 | 70.823
13 | 1.253 | 0.01837 | -0.028 | 68.239
13.5 | 1.267 | 0.0197 | -0.029 | 64.333
14 | 1.262 | 0.02214 | -0.03 | 57.018
14.5 | 1.245 | 0.0261 | -0.03 | 47.71
15 | 1.216 | 0.03325 | -0.03 | 36.587
15.5 | 1.183 | 0.04296 | -0.03 | 27.529
16 | 1.086 | 0.08682 | -0.025 | 12.505
16.5 | 1.064 | 0.09674 | -0.025 | 11.002
17 | 1.047 | 0.10279 | -0.025 | 10.186
17.5 | 1.013 | 0.12161 | -0.023 | 8.333
18 | 1.001 | 0.1191 | -0.026 | 8.407
18.5 | 0.971 | 0.13299 | -0.024 | 7.303

## 58. Re 3M Mach 0.00 (2)
BIGFOIL.COM POLAR EXPORT
NACA0012-64
NACA0012-64 |  |  |  | Cl Max: | 1.6374 | at alpha= | 19.5 | deg
XFOIL ncrit=9 |  |  |  | L/D Max: | 92.1298 | at alpha= | 10.5 | deg
Re: | 3000000 |  |  | Cd Min: | 0.04651 | at alpha= | -20 | deg
Mach: | 0 |  |  | Cl=0 at alpha= | 0 | deg
|  |  |  | @ Cl=0.1, Cd= | 0.0042323
|  |  |  | @ Cl=0.4, Cd= | 0.0067104
|  |  |  | @ Cl=0.6, Cd= | 0.0079443
alpha (deg) | Cl | Cd | Cm | Cl/Cd
-20 | -1.6265 | 0.04651 | -0.047 | -34.971
-19.5 | -1.6347 | 0.04044 | -0.0474 | -40.4228
-19 | -1.6347 | 0.0358 | -0.0466 | -45.662
-18.5 | -1.6281 | 0.0321 | -0.0451 | -50.7196
-18 | -1.6155 | 0.02916 | -0.0431 | -55.4012
-17.5 | -1.5985 | 0.02675 | -0.0407 | -59.757
-17 | -1.5829 | 0.02436 | -0.0377 | -64.9795
-16.5 | -1.5631 | 0.0224 | -0.0345 | -69.7812
-16 | -1.5379 | 0.02087 | -0.0315 | -73.6895
-15.5 | -1.5092 | 0.01961 | -0.0285 | -76.9607
-15 | -1.4786 | 0.01851 | -0.0255 | -79.8811
-14.5 | -1.4492 | 0.01735 | -0.0221 | -83.5274
-14 | -1.4167 | 0.01652 | -0.0187 | -85.7567
-13.5 | -1.3859 | 0.01586 | -0.0147 | -87.3834
-13 | -1.3564 | 0.01522 | -0.0102 | -89.1196
-12.5 | -1.3339 | 0.01457 | -0.0041 | -91.5511
-12 | -1.2801 | 0.01392 | -0.0047 | -91.9612
-11.5 | -1.2227 | 0.01338 | -0.0059 | -91.3827
-11 | -1.165 | 0.01274 | -0.0072 | -91.4443
-10.5 | -1.1071 | 0.01202 | -0.0085 | -92.1048
-10 | -1.0462 | 0.01151 | -0.0103 | -90.8949
-9.5 | -0.9901 | 0.01103 | -0.011 | -89.7643
-9 | -0.9325 | 0.01065 | -0.0119 | -87.5587
-8.5 | -0.8794 | 0.00996 | -0.0118 | -88.2932
-8 | -0.8301 | 0.00954 | -0.0107 | -87.0126
-7.5 | -0.7793 | 0.00916 | -0.0099 | -85.0764
-7 | -0.7283 | 0.00884 | -0.0091 | -82.3869
-6.5 | -0.6768 | 0.00844 | -0.0084 | -80.1896
-6 | -0.6248 | 0.00808 | -0.0077 | -77.3267
-5.5 | -0.5716 | 0.00779 | -0.0073 | -73.3761
-5 | -0.5181 | 0.00748 | -0.0069 | -69.2647
-4.5 | -0.4649 | 0.00715 | -0.0065 | -65.021
-4 | -0.4123 | 0.00677 | -0.006 | -60.901
-3.5 | -0.3582 | 0.00651 | -0.0057 | -55.023
-3 | -0.3049 | 0.00617 | -0.0054 | -49.4165
-2.5 | -0.252 | 0.00579 | -0.0049 | -43.5233
-2 | -0.1999 | 0.00539 | -0.0043 | -37.0872
-1.5 | -0.1515 | 0.00477 | -0.0031 | -31.761
-1 | -0.1032 | 0.00426 | -0.0017 | -24.2254
-0.5 | -0.0525 | 0.00397 | -0.0007 | -13.2242
0 | 0 | 0.00393 | 0 | 0
0.5 | 0.0526 | 0.00397 | 0.0007 | 13.2494
1 | 0.1032 | 0.00425 | 0.0017 | 24.2824
1.5 | 0.1515 | 0.00477 | 0.003 | 31.761
2 | 0.2 | 0.00538 | 0.0043 | 37.1747
2.5 | 0.2521 | 0.00579 | 0.0049 | 43.5406
3 | 0.305 | 0.00617 | 0.0053 | 49.4327
3.5 | 0.3583 | 0.00651 | 0.0057 | 55.0384
4 | 0.4124 | 0.00677 | 0.006 | 60.9158
4.5 | 0.465 | 0.00715 | 0.0065 | 65.035
5 | 0.5182 | 0.00748 | 0.0069 | 69.2781
5.5 | 0.5717 | 0.00779 | 0.0073 | 73.389
6 | 0.6249 | 0.00808 | 0.0077 | 77.3391
6.5 | 0.6769 | 0.00844 | 0.0084 | 80.2014
7 | 0.7284 | 0.00884 | 0.0091 | 82.3982
7.5 | 0.7795 | 0.00916 | 0.0099 | 85.0983
8 | 0.8303 | 0.00954 | 0.0107 | 87.0335
8.5 | 0.8796 | 0.00996 | 0.0118 | 88.3133
9 | 0.9328 | 0.01065 | 0.0118 | 87.5869
9.5 | 0.9904 | 0.01103 | 0.0109 | 89.7915
10 | 1.0465 | 0.01151 | 0.0102 | 90.9209
10.5 | 1.1074 | 0.01202 | 0.0084 | 92.1298
11 | 1.1655 | 0.01275 | 0.0071 | 91.4118
11.5 | 1.2231 | 0.01338 | 0.0058 | 91.4126
12 | 1.2805 | 0.01392 | 0.0046 | 91.9899
12.5 | 1.3337 | 0.01456 | 0.0042 | 91.6003
13 | 1.3564 | 0.01522 | 0.0102 | 89.1196
13.5 | 1.3864 | 0.01586 | 0.0146 | 87.4149
14 | 1.4175 | 0.01652 | 0.0186 | 85.8051
14.5 | 1.4501 | 0.01735 | 0.0219 | 83.5793
15 | 1.4795 | 0.01851 | 0.0253 | 79.9298
15.5 | 1.5104 | 0.0196 | 0.0283 | 77.0612
16 | 1.5392 | 0.02086 | 0.0313 | 73.7872
16.5 | 1.5645 | 0.02239 | 0.0343 | 69.8749
17 | 1.5844 | 0.02435 | 0.0374 | 65.0678
17.5 | 1.6002 | 0.02673 | 0.0404 | 59.8653
18 | 1.6176 | 0.02912 | 0.0428 | 55.5495
18.5 | 1.6303 | 0.03205 | 0.0448 | 50.8674
19 | 1.6373 | 0.03573 | 0.0463 | 45.8242
19.5 | 1.6374 | 0.04037 | 0.0471 | 40.5598
20 | 1.6295 | 0.04642 | 0.0466 | 35.1034

## 59. Re 3M Mach 0.10 (1)
BIGFOIL.COM POLAR EXPORT
NACA0012-64
NACA0012-64 |  |  |  | Cl Max: | 1.257 | at alpha= | 13.5 | deg
JavaFoil+Calcfoil stall+Eppler ext transition |  |  |  | L/D Max: | 87.331 | at alpha= | 10.5 | deg
Re: | 3000000 |  |  | Cd Min: | 0.00609 | at alpha= | 0 | deg
Mach: | 0.1 |  |  | Cl=0 at alpha= | 0 | deg
|  |  |  | @ Cl=0.1, Cd= | 0.0063505
|  |  |  | @ Cl=0.4, Cd= | 0.0084462
|  |  |  | @ Cl=0.6, Cd= | 0.010311
alpha (deg) | Cl | Cd | Cm | Cl/Cd
-18.5 | -0.929 | 0.13709 | 0.024 | -6.773
-18 | -0.956 | 0.12889 | 0.024 | -7.414
-17.5 | -0.979 | 0.12243 | 0.023 | -8
-17 | -1.008 | 0.11075 | 0.024 | -9.101
-16.5 | -1.03 | 0.10417 | 0.024 | -9.886
-16 | -1.052 | 0.09516 | 0.024 | -11.051
-15.5 | -1.111 | 0.06474 | 0.028 | -17.169
-15 | -1.171 | 0.04231 | 0.03 | -27.677
-14.5 | -1.213 | 0.0305 | 0.03 | -39.784
-14 | -1.244 | 0.02356 | 0.03 | -52.818
-13.5 | -1.257 | 0.02032 | 0.03 | -61.843
-13 | -1.247 | 0.01866 | 0.029 | -66.845
-12.5 | -1.228 | 0.01762 | 0.028 | -69.676
-12 | -1.206 | 0.01671 | 0.027 | -72.159
-11.5 | -1.18 | 0.01397 | 0.026 | -84.416
-11 | -1.146 | 0.01354 | 0.025 | -84.639
-10.5 | -1.11 | 0.01294 | 0.024 | -85.791
-10 | -1.071 | 0.01252 | 0.023 | -85.611
-9.5 | -1.031 | 0.01219 | 0.022 | -84.51
-9 | -0.987 | 0.01177 | 0.021 | -83.878
-8.5 | -0.942 | 0.01122 | 0.019 | -84.003
-8 | -0.895 | 0.01094 | 0.018 | -81.792
-7.5 | -0.846 | 0.01188 | 0.017 | -71.192
-7 | -0.795 | 0.0115 | 0.016 | -69.176
-6.5 | -0.743 | 0.01119 | 0.015 | -66.419
-6 | -0.69 | 0.0109 | 0.014 | -63.309
-5.5 | -0.636 | 0.01054 | 0.013 | -60.337
-5 | -0.581 | 0.0103 | 0.012 | -56.385
-4.5 | -0.525 | 0.0091 | 0.01 | -57.71
-4 | -0.468 | 0.00889 | 0.009 | -52.693
-3.5 | -0.411 | 0.00873 | 0.008 | -47.065
-3 | -0.353 | 0.00771 | 0.007 | -45.768
-2.5 | -0.295 | 0.00656 | 0.006 | -44.937
-2 | -0.236 | 0.00666 | 0.005 | -35.466
-1.5 | -0.177 | 0.00649 | 0.003 | -27.306
-1 | -0.118 | 0.00649 | 0.002 | -18.222
-0.5 | -0.059 | 0.00615 | 0.001 | -9.622
0 | 0 | 0.00609 | 0 | 0
0.5 | 0.06 | 0.00612 | -0.001 | 9.733
1 | 0.119 | 0.00646 | -0.002 | 18.43
1.5 | 0.179 | 0.00646 | -0.003 | 27.619
2 | 0.238 | 0.00663 | -0.005 | 35.878
2.5 | 0.297 | 0.00653 | -0.006 | 45.476
3 | 0.356 | 0.00768 | -0.007 | 46.318
3.5 | 0.414 | 0.00869 | -0.008 | 47.626
4 | 0.472 | 0.00885 | -0.009 | 53.334
4.5 | 0.529 | 0.00906 | -0.01 | 58.427
5 | 0.586 | 0.01025 | -0.012 | 57.136
5.5 | 0.641 | 0.01049 | -0.013 | 61.157
6 | 0.696 | 0.01084 | -0.014 | 64.196
6.5 | 0.75 | 0.01113 | -0.015 | 67.37
7 | 0.802 | 0.01143 | -0.016 | 70.19
7.5 | 0.853 | 0.0118 | -0.017 | 72.269
8 | 0.902 | 0.01087 | -0.018 | 83.03
8.5 | 0.95 | 0.01114 | -0.02 | 85.308
9 | 0.996 | 0.01169 | -0.021 | 85.217
9.5 | 1.039 | 0.0121 | -0.022 | 85.906
10 | 1.081 | 0.01241 | -0.023 | 87.097
10.5 | 1.12 | 0.01283 | -0.024 | 87.331
11 | 1.157 | 0.01341 | -0.025 | 86.238
11.5 | 1.191 | 0.01383 | -0.026 | 86.067
12 | 1.206 | 0.01671 | -0.027 | 72.159
12.5 | 1.228 | 0.01762 | -0.028 | 69.676
13 | 1.247 | 0.01866 | -0.029 | 66.845
13.5 | 1.257 | 0.02032 | -0.029 | 61.843
14 | 1.244 | 0.02356 | -0.03 | 52.818
14.5 | 1.213 | 0.0305 | -0.03 | 39.784
15 | 1.171 | 0.04231 | -0.029 | 27.677
15.5 | 1.111 | 0.06474 | -0.028 | 17.169
16 | 1.052 | 0.09516 | -0.024 | 11.051
16.5 | 1.03 | 0.10417 | -0.024 | 9.886
17 | 1.008 | 0.11075 | -0.024 | 9.101
17.5 | 0.979 | 0.12243 | -0.023 | 8
18 | 0.956 | 0.12889 | -0.024 | 7.414
18.5 | 0.929 | 0.13709 | -0.024 | 6.773

## 60. Re 3M Mach 0.10 (2)
BIGFOIL.COM POLAR EXPORT
NACA0012-64
NACA0012-64 |  |  |  | Cl Max: | 1.6159 | at alpha= | 18.5 | deg
XFOIL ncrit=9 |  |  |  | L/D Max: | 91.5271 | at alpha= | 10.5 | deg
Re: | 3000000 |  |  | Cd Min: | 0.05522 | at alpha= | -20 | deg
Mach: | 0.1 |  |  | Cl=0 at alpha= | 0 | deg
|  |  |  | @ Cl=0.1, Cd= | 0.0042489
|  |  |  | @ Cl=0.4, Cd= | 0.0067186
|  |  |  | @ Cl=0.6, Cd= | 0.0079566
alpha (deg) | Cl | Cd | Cm | Cl/Cd
-20 | -1.5792 | 0.05522 | -0.047 | -28.5983
-19.5 | -1.6024 | 0.04645 | -0.0495 | -34.4973
-19 | -1.6126 | 0.04009 | -0.0499 | -40.2245
-18.5 | -1.6136 | 0.03529 | -0.049 | -45.724
-18 | -1.607 | 0.03153 | -0.0472 | -50.9673
-17.5 | -1.5945 | 0.02853 | -0.0449 | -55.8885
-17 | -1.5768 | 0.02613 | -0.0423 | -60.3444
-16.5 | -1.5602 | 0.02378 | -0.039 | -65.6098
-16 | -1.5391 | 0.02185 | -0.0355 | -70.4394
-15.5 | -1.5127 | 0.02035 | -0.0323 | -74.3342
-15 | -1.4826 | 0.01913 | -0.0291 | -77.5013
-14.5 | -1.4525 | 0.01794 | -0.0256 | -80.9643
-14 | -1.4209 | 0.01693 | -0.0221 | -83.9279
-13.5 | -1.3897 | 0.01616 | -0.018 | -85.9963
-13 | -1.36 | 0.01556 | -0.0133 | -87.4036
-12.5 | -1.3375 | 0.01485 | -0.007 | -90.0673
-12 | -1.2891 | 0.01415 | -0.0062 | -91.1025
-11.5 | -1.2314 | 0.01356 | -0.0072 | -90.8112
-11 | -1.172 | 0.01304 | -0.0085 | -89.8773
-10.5 | -1.1145 | 0.01218 | -0.0096 | -91.5025
-10 | -1.0531 | 0.01164 | -0.0113 | -90.4725
-9.5 | -0.9963 | 0.01114 | -0.0118 | -89.4345
-9 | -0.9382 | 0.01073 | -0.0127 | -87.4371
-8.5 | -0.8843 | 0.01005 | -0.0126 | -87.99
-8 | -0.8349 | 0.00961 | -0.0114 | -86.8783
-7.5 | -0.7838 | 0.00922 | -0.0105 | -85.0108
-7 | -0.7324 | 0.00888 | -0.0096 | -82.4775
-6.5 | -0.6804 | 0.00849 | -0.0088 | -80.1413
-6 | -0.6281 | 0.00811 | -0.0081 | -77.4476
-5.5 | -0.5747 | 0.00782 | -0.0076 | -73.491
-5 | -0.5207 | 0.00751 | -0.0072 | -69.3342
-4.5 | -0.4672 | 0.00718 | -0.0068 | -65.0696
-4 | -0.4143 | 0.0068 | -0.0062 | -60.9265
-3 | -0.3064 | 0.00619 | -0.0055 | -49.4992
-2.5 | -0.2532 | 0.00581 | -0.005 | -43.58
-2 | -0.2007 | 0.00541 | -0.0044 | -37.098
-1.5 | -0.152 | 0.00479 | -0.0032 | -31.7328
-1 | -0.1036 | 0.00427 | -0.0017 | -24.2623
-0.5 | -0.0528 | 0.00398 | -0.0007 | -13.2663
0 | 0 | 0.00394 | 0 | 0
0.5 | 0.0529 | 0.00398 | 0.0007 | 13.2915
1 | 0.1037 | 0.00427 | 0.0017 | 24.2857
1.5 | 0.152 | 0.00479 | 0.0031 | 31.7328
2 | 0.2008 | 0.00541 | 0.0044 | 37.1165
2.5 | 0.2533 | 0.00581 | 0.005 | 43.5972
3 | 0.3065 | 0.00619 | 0.0055 | 49.5153
4 | 0.4144 | 0.0068 | 0.0062 | 60.9412
4.5 | 0.4673 | 0.00718 | 0.0067 | 65.0836
5 | 0.5208 | 0.00751 | 0.0072 | 69.3475
5.5 | 0.5748 | 0.00782 | 0.0076 | 73.5038
6 | 0.6283 | 0.00811 | 0.0081 | 77.4723
6.5 | 0.6805 | 0.00849 | 0.0088 | 80.1531
7 | 0.7325 | 0.00888 | 0.0095 | 82.4887
7.5 | 0.7839 | 0.00922 | 0.0104 | 85.0217
8 | 0.835 | 0.00961 | 0.0113 | 86.8887
8.5 | 0.8845 | 0.01005 | 0.0126 | 88.01
9 | 0.9385 | 0.01073 | 0.0126 | 87.4651
9.5 | 0.9966 | 0.01114 | 0.0118 | 89.4614
10 | 1.0534 | 0.01164 | 0.0112 | 90.4983
10.5 | 1.1148 | 0.01218 | 0.0095 | 91.5271
11 | 1.1725 | 0.01304 | 0.0084 | 89.9156
11.5 | 1.2318 | 0.01357 | 0.0071 | 90.7738
12 | 1.2896 | 0.01415 | 0.0061 | 91.1378
12.5 | 1.3373 | 0.01484 | 0.0071 | 90.1146
13 | 1.3601 | 0.01555 | 0.0132 | 87.4662
13.5 | 1.3904 | 0.01616 | 0.0178 | 86.0396
14 | 1.4217 | 0.01693 | 0.0219 | 83.9752
14.5 | 1.4534 | 0.01794 | 0.0255 | 81.0145
15 | 1.4836 | 0.01913 | 0.0289 | 77.5536
15.5 | 1.5139 | 0.02035 | 0.032 | 74.3931
16 | 1.5405 | 0.02184 | 0.0353 | 70.5357
16.5 | 1.5617 | 0.02378 | 0.0387 | 65.6728
17 | 1.5785 | 0.02611 | 0.042 | 60.4558
17.5 | 1.5964 | 0.0285 | 0.0446 | 56.014
18 | 1.6092 | 0.03149 | 0.0469 | 51.1019
18.5 | 1.6159 | 0.03524 | 0.0486 | 45.8541
19 | 1.6153 | 0.04002 | 0.0496 | 40.3623
19.5 | 1.605 | 0.04639 | 0.0492 | 34.598
20 | 1.5821 | 0.05513 | 0.0467 | 28.6976

## 61. Re 3M Mach 0.25 (1)
BIGFOIL.COM POLAR EXPORT
NACA0012-64
NACA0012-64 |  |  |  | Cl Max: | 1.169 | at alpha= | 12 | deg
JavaFoil+Calcfoil stall+Eppler ext transition |  |  |  | L/D Max: | 83.996 | at alpha= | 10 | deg
Re: | 3000000 |  |  | Cd Min: | 0.00614 | at alpha= | 0.5 | deg
Mach: | 0.25 |  |  | Cl=0 at alpha= | 0 | deg
|  |  |  | @ Cl=0.1, Cd= | 0.0063574
|  |  |  | @ Cl=0.4, Cd= | 0.0083333
|  |  |  | @ Cl=0.6, Cd= | 0.010388
alpha (deg) | Cl | Cd | Cm | Cl/Cd
-17.5 | -0.678 | 0.15391 | 0.02 | -4.403
-17 | -0.738 | 0.14073 | 0.02 | -5.245
-16.5 | -0.793 | 0.12701 | 0.02 | -6.241
-16 | -0.841 | 0.11808 | 0.019 | -7.125
-15.5 | -0.887 | 0.11146 | 0.019 | -7.954
-15 | -0.927 | 0.10298 | 0.02 | -9.005
-14.5 | -0.961 | 0.09644 | 0.02 | -9.968
-14 | -1 | 0.08261 | 0.022 | -12.107
-13.5 | -1.026 | 0.07333 | 0.022 | -13.995
-13 | -1.141 | 0.02928 | 0.028 | -38.973
-12.5 | -1.169 | 0.0212 | 0.028 | -55.165
-12 | -1.169 | 0.01842 | 0.027 | -63.474
-11.5 | -1.155 | 0.01714 | 0.026 | -67.385
-11 | -1.136 | 0.01625 | 0.026 | -69.916
-10.5 | -1.108 | 0.0136 | 0.024 | -81.487
-10 | -1.075 | 0.01303 | 0.023 | -82.524
-9.5 | -1.038 | 0.01269 | 0.022 | -81.793
-9 | -0.998 | 0.01215 | 0.021 | -82.171
-8.5 | -0.956 | 0.01176 | 0.02 | -81.283
-8 | -0.91 | 0.01115 | 0.019 | -81.665
-7.5 | -0.862 | 0.01225 | 0.018 | -70.328
-7 | -0.812 | 0.01184 | 0.017 | -68.563
-6.5 | -0.76 | 0.01144 | 0.015 | -66.472
-6 | -0.707 | 0.01112 | 0.014 | -63.558
-5.5 | -0.652 | 0.01083 | 0.013 | -60.156
-5 | -0.596 | 0.01046 | 0.012 | -56.921
-4.5 | -0.539 | 0.00917 | 0.011 | -58.735
-4 | -0.481 | 0.00895 | 0.01 | -53.701
-3.5 | -0.422 | 0.00879 | 0.008 | -47.968
-3 | -0.363 | 0.00778 | 0.007 | -46.581
-2.5 | -0.303 | 0.00659 | 0.006 | -45.936
-2 | -0.243 | 0.0067 | 0.005 | -36.229
-1.5 | -0.182 | 0.00659 | 0.004 | -27.664
-1 | -0.122 | 0.00651 | 0.002 | -18.671
-0.5 | -0.061 | 0.00617 | 0.001 | -9.85
0 | 0 | 0.00619 | 0 | 0
0.5 | 0.061 | 0.00614 | -0.001 | 9.966
1 | 0.122 | 0.00648 | -0.002 | 18.89
1.5 | 0.183 | 0.00655 | -0.004 | 27.993
2 | 0.244 | 0.00666 | -0.005 | 36.661
2.5 | 0.305 | 0.00656 | -0.006 | 46.502
3 | 0.365 | 0.00775 | -0.007 | 47.154
3.5 | 0.425 | 0.00875 | -0.008 | 48.553
4 | 0.484 | 0.00891 | -0.01 | 54.37
4.5 | 0.543 | 0.00913 | -0.011 | 59.481
5 | 0.601 | 0.01041 | -0.012 | 57.692
5.5 | 0.657 | 0.01077 | -0.013 | 60.994
6 | 0.713 | 0.01105 | -0.014 | 64.462
6.5 | 0.767 | 0.01137 | -0.015 | 67.438
7 | 0.819 | 0.01177 | -0.017 | 69.59
7.5 | 0.869 | 0.01217 | -0.018 | 71.415
8 | 0.918 | 0.01107 | -0.019 | 82.922
8.5 | 0.964 | 0.01167 | -0.02 | 82.565
9 | 1.007 | 0.01206 | -0.021 | 83.512
9.5 | 1.048 | 0.01259 | -0.022 | 83.182
10 | 1.085 | 0.01291 | -0.023 | 83.996
10.5 | 1.118 | 0.01348 | -0.025 | 82.999
11 | 1.136 | 0.01625 | -0.025 | 69.916
11.5 | 1.155 | 0.01714 | -0.026 | 67.385
12 | 1.169 | 0.01842 | -0.027 | 63.474
12.5 | 1.169 | 0.0212 | -0.028 | 55.165
13 | 1.141 | 0.02928 | -0.028 | 38.973
13.5 | 1.026 | 0.07333 | -0.022 | 13.995
14 | 1 | 0.08261 | -0.022 | 12.107
14.5 | 0.964 | 0.09388 | -0.02 | 10.267
15 | 0.927 | 0.10298 | -0.019 | 9.005
15.5 | 0.887 | 0.11146 | -0.019 | 7.954
16 | 0.841 | 0.11808 | -0.019 | 7.125
16.5 | 0.793 | 0.12701 | -0.02 | 6.241
17 | 0.738 | 0.13801 | -0.02 | 5.349

## 62. Re 3M Mach 0.25 (2)
BIGFOIL.COM POLAR EXPORT
NACA0012-64
NACA0012-64 |  |  |  | Cl Max: | 1.5038 | at alpha= | 16 | deg
XFOIL ncrit=9 |  |  |  | L/D Max: | 87.3579 | at alpha= | 10 | deg
Re: | 3000000 |  |  | Cd Min: | 0.17896 | at alpha= | 20 | deg
Mach: | 0.25 |  |  | Cl=0 at alpha= | 0 | deg
|  |  |  | @ Cl=0.1, Cd= | 0.0043018
|  |  |  | @ Cl=0.4, Cd= | 0.0068037
|  |  |  | @ Cl=0.6, Cd= | 0.0080323
alpha (deg) | Cl | Cd | Cm | Cl/Cd
-20 | -0.9556 | 0.17856 | 0.0192 | -5.3517
-19.5 | -1.0098 | 0.15755 | 0.0059 | -6.4094
-19 | -1.1633 | 0.12113 | -0.0173 | -9.6037
-18.5 | -1.3495 | 0.0833 | -0.0401 | -16.2005
-18 | -1.4259 | 0.06367 | -0.0523 | -22.3952
-17.5 | -1.4676 | 0.05112 | -0.0586 | -28.7089
-17 | -1.4912 | 0.0424 | -0.0607 | -35.1698
-16.5 | -1.5016 | 0.03608 | -0.0601 | -41.6186
-16 | -1.502 | 0.03129 | -0.0578 | -48.0026
-15.5 | -1.4935 | 0.02764 | -0.0544 | -54.034
-15 | -1.4796 | 0.02465 | -0.0503 | -60.0243
-14.5 | -1.461 | 0.02217 | -0.0457 | -65.8999
-14 | -1.4339 | 0.02036 | -0.0412 | -70.4273
-13.5 | -1.4029 | 0.01888 | -0.0368 | -74.3061
-13 | -1.3732 | 0.01746 | -0.0317 | -78.6483
-12.5 | -1.3447 | 0.01654 | -0.0258 | -81.2999
-12 | -1.3286 | 0.0159 | -0.017 | -83.5597
-11.5 | -1.2773 | 0.01488 | -0.0154 | -85.8401
-11 | -1.2159 | 0.0141 | -0.0157 | -86.234
-10.5 | -1.153 | 0.0134 | -0.0162 | -86.0448
-10 | -1.0908 | 0.01249 | -0.0169 | -87.3339
-9.5 | -1.0297 | 0.01184 | -0.0172 | -86.9679
-9 | -0.9693 | 0.01128 | -0.0174 | -85.9309
-8.5 | -0.9086 | 0.01078 | -0.0176 | -84.2857
-8 | -0.8605 | 0.01004 | -0.0152 | -85.7072
-7.5 | -0.8079 | 0.00957 | -0.0137 | -84.4201
-7 | -0.7548 | 0.00916 | -0.0124 | -82.4017
-6.5 | -0.7004 | 0.00878 | -0.0113 | -79.7722
-6 | -0.6466 | 0.00833 | -0.0102 | -77.623
-5.5 | -0.5917 | 0.00798 | -0.0093 | -74.1479
-5 | -0.5354 | 0.00769 | -0.0088 | -69.6229
-4.5 | -0.4798 | 0.00735 | -0.0082 | -65.2789
-4 | -0.4252 | 0.00694 | -0.0074 | -61.268
-3.5 | -0.3695 | 0.00663 | -0.0069 | -55.7315
-3 | -0.3139 | 0.00632 | -0.0064 | -49.6677
-2.5 | -0.2594 | 0.00593 | -0.0057 | -43.7437
-2 | -0.2051 | 0.00554 | -0.0051 | -37.0217
-1.5 | -0.1551 | 0.00491 | -0.0037 | -31.5886
-1 | -0.1061 | 0.00435 | -0.002 | -24.3908
-0.5 | -0.0542 | 0.00403 | -0.0008 | -13.4491
0 | 0 | 0.00399 | 0 | 0
0.5 | 0.0543 | 0.00402 | 0.0008 | 13.5075
1 | 0.1062 | 0.00434 | 0.002 | 24.47
1.5 | 0.1551 | 0.00491 | 0.0037 | 31.5886
2 | 0.2052 | 0.00553 | 0.0051 | 37.1067
2.5 | 0.2595 | 0.00593 | 0.0057 | 43.7605
3 | 0.314 | 0.00632 | 0.0064 | 49.6835
3.5 | 0.3696 | 0.00664 | 0.0069 | 55.6627
4 | 0.4253 | 0.00694 | 0.0074 | 61.2824
4.5 | 0.4799 | 0.00735 | 0.0081 | 65.2925
5 | 0.5355 | 0.00769 | 0.0088 | 69.6359
5.5 | 0.5918 | 0.00798 | 0.0093 | 74.1604
6 | 0.6467 | 0.00833 | 0.0102 | 77.6351
6.5 | 0.7005 | 0.00878 | 0.0113 | 79.7836
7 | 0.755 | 0.00916 | 0.0123 | 82.4236
7.5 | 0.8081 | 0.00956 | 0.0137 | 84.5293
8 | 0.8607 | 0.01004 | 0.0152 | 85.7271
8.5 | 0.9089 | 0.01078 | 0.0175 | 84.3135
9 | 0.9696 | 0.01127 | 0.0173 | 86.0337
9.5 | 1.0301 | 0.01184 | 0.0171 | 87.0017
10 | 1.0911 | 0.01249 | 0.0168 | 87.3579
10.5 | 1.1534 | 0.0134 | 0.0162 | 86.0746
11 | 1.2164 | 0.0141 | 0.0155 | 86.2695
11.5 | 1.2777 | 0.01489 | 0.0153 | 85.8093
12 | 1.3285 | 0.01589 | 0.0171 | 83.606
12.5 | 1.3454 | 0.01654 | 0.0257 | 81.3422
13 | 1.3741 | 0.01746 | 0.0316 | 78.6999
13.5 | 1.4038 | 0.01889 | 0.0366 | 74.3145
14 | 1.435 | 0.02036 | 0.041 | 70.4813
14.5 | 1.4623 | 0.02216 | 0.0455 | 65.9883
15 | 1.481 | 0.02465 | 0.05 | 60.0811
15.5 | 1.495 | 0.02763 | 0.0542 | 54.1079
16 | 1.5038 | 0.03127 | 0.0575 | 48.0908
16.5 | 1.5035 | 0.03606 | 0.0598 | 41.6944
17 | 1.4932 | 0.04239 | 0.0604 | 35.2253
17.5 | 1.4699 | 0.05111 | 0.0582 | 28.7595
18 | 1.4279 | 0.06373 | 0.0519 | 22.4055
18.5 | 1.3507 | 0.08354 | 0.0395 | 16.1683
19 | 1.1647 | 0.12137 | 0.0167 | 9.5963
19.5 | 1.0113 | 0.15786 | -0.0064 | 6.4063
20 | 0.9569 | 0.17896 | -0.0197 | 5.347

## 63. Re 3M Mach 0.50 (1)
BIGFOIL.COM POLAR EXPORT
NACA0012-64
NACA0012-64 |  |  |  | Cl Max: | 1.087 | at alpha= | 20 | deg
JavaFoil+Calcfoil stall+Eppler ext transition |  |  |  | L/D Max: | 74.637 | at alpha= | 6.5 | deg
Re: | 3000000 |  |  | Cd Min: | 0.0061 | at alpha= | 0.5 | deg
Mach: | 0.5 |  |  | Cl=0 at alpha= | 0 | deg
|  |  |  | @ Cl=0.1, Cd= | 0.0061
|  |  |  | @ Cl=0.4, Cd= | 0.0086746
|  |  |  | @ Cl=0.6, Cd= | 0.092072
alpha (deg) | Cl | Cd | Cm | Cl/Cd
-20 | -1.088 | 0.16201 | 0.031 | -6.716
-19.5 | -1.06 | 0.16502 | 0.03 | -6.42
-19 | -1.031 | 0.1536 | 0.028 | -6.71
-18.5 | -1.004 | 0.15067 | 0.027 | -6.664
-18 | -0.977 | 0.14612 | 0.027 | -6.689
-17.5 | -0.951 | 0.13949 | 0.026 | -6.817
-17 | -0.924 | 0.13638 | 0.025 | -6.778
-16.5 | -0.898 | 0.13052 | 0.024 | -6.879
-16 | -0.874 | 0.13066 | 0.024 | -6.687
-15.5 | -0.847 | 0.13032 | 0.023 | -6.497
-15 | -0.819 | 0.12359 | 0.022 | -6.626
-14.5 | -0.79 | 0.12132 | 0.021 | -6.516
-14 | -0.763 | 0.10935 | 0.02 | -6.977
-13.5 | -0.736 | 0.10699 | 0.019 | -6.878
-13 | -0.709 | 0.10123 | 0.018 | -7.001
-12.5 | -0.682 | 0.09775 | 0.017 | -6.977
-12 | -0.656 | 0.10441 | 0.017 | -6.281
-11.5 | -0.627 | 0.09723 | 0.015 | -6.453
-11 | -0.599 | 0.09 | 0.013 | -6.651
-10.5 | -0.572 | 0.08807 | 0.013 | -6.492
-10 | -0.547 | 0.06953 | 0.013 | -7.861
-9.5 | -0.525 | 0.06032 | 0.015 | -8.696
-9 | -0.571 | 0.02288 | 0.022 | -24.95
-8.5 | -0.647 | 0.05786 | 0.011 | -11.183
-8 | -0.872 | 0.01268 | 0.021 | -68.783
-7.5 | -0.874 | 0.01236 | 0.02 | -70.735
-7 | -0.85 | 0.0116 | 0.018 | -73.339
-6.5 | -0.813 | 0.01106 | 0.017 | -73.495
-6 | -0.766 | 0.0106 | 0.016 | -72.257
-5.5 | -0.713 | 0.01019 | 0.015 | -69.982
-5 | -0.656 | 0.00978 | 0.013 | -67.066
-4.5 | -0.596 | 0.00946 | 0.012 | -62.976
-4 | -0.533 | 0.00917 | 0.011 | -58.167
-3.5 | -0.469 | 0.01027 | 0.009 | -45.67
-3 | -0.404 | 0.00871 | 0.008 | -46.364
-2.5 | -0.337 | 0.00885 | 0.007 | -38.131
-2 | -0.271 | 0.00681 | 0.005 | -39.752
-1.5 | -0.203 | 0.00666 | 0.004 | -30.535
-1 | -0.136 | 0.00614 | 0.003 | -22.113
-0.5 | -0.068 | 0.00614 | 0.001 | -11.065
0 | 0 | 0.00699 | 0 | 0
0.5 | 0.068 | 0.0061 | -0.001 | 11.219
1 | 0.137 | 0.0061 | -0.003 | 22.424
1.5 | 0.205 | 0.00662 | -0.004 | 30.957
2 | 0.273 | 0.00677 | -0.005 | 40.305
2.5 | 0.34 | 0.0088 | -0.007 | 38.67
3 | 0.407 | 0.00866 | -0.008 | 46.998
3.5 | 0.473 | 0.01021 | -0.009 | 46.321
4 | 0.538 | 0.00912 | -0.011 | 58.989
4.5 | 0.601 | 0.00941 | -0.012 | 63.881
5 | 0.662 | 0.00972 | -0.013 | 68.045
5.5 | 0.719 | 0.01013 | -0.015 | 71.025
6 | 0.773 | 0.01053 | -0.016 | 73.357
6.5 | 0.82 | 0.01098 | -0.017 | 74.637
7 | 0.858 | 0.01152 | -0.019 | 74.507
7.5 | 0.882 | 0.01215 | -0.02 | 72.607
8 | 0.871 | 0.01538 | -0.021 | 56.67
8.5 | 0.647 | 0.05786 | -0.011 | 11.183
9 | 0.571 | 0.02288 | -0.022 | 24.95
9.5 | 0.525 | 0.06032 | -0.015 | 8.696
10 | 0.547 | 0.06953 | -0.013 | 7.861
10.5 | 0.572 | 0.08763 | -0.013 | 6.525
11 | 0.599 | 0.09191 | -0.013 | 6.513
11.5 | 0.627 | 0.09644 | -0.015 | 6.507
12 | 0.656 | 0.10441 | -0.017 | 6.281
12.5 | 0.682 | 0.10395 | -0.017 | 6.558
13 | 0.709 | 0.10703 | -0.018 | 6.621
13.5 | 0.736 | 0.11234 | -0.019 | 6.549
14 | 0.763 | 0.11622 | -0.02 | 6.563
14.5 | 0.791 | 0.11475 | -0.021 | 6.893
15 | 0.819 | 0.11868 | -0.022 | 6.904
15.5 | 0.847 | 0.12448 | -0.023 | 6.805
16 | 0.874 | 0.13259 | -0.024 | 6.59
16.5 | 0.898 | 0.12942 | -0.024 | 6.938
17 | 0.924 | 0.13657 | -0.025 | 6.769
17.5 | 0.951 | 0.13824 | -0.026 | 6.879
18 | 0.977 | 0.15189 | -0.026 | 6.434
18.5 | 1.004 | 0.15706 | -0.027 | 6.39
19 | 1.03 | 0.15303 | -0.028 | 6.733
19.5 | 1.06 | 0.165 | -0.03 | 6.421
20 | 1.087 | 0.16814 | -0.031 | 6.467

## 64. Re 3M Mach 0.50 (2)
BIGFOIL.COM POLAR EXPORT
NACA0012-64
NACA0012-64 |  |  |  | Cl Max: | 1.0274 | at alpha= | 9 | deg
XFOIL ncrit=9 |  |  |  | L/D Max: | 76.222 | at alpha= | 6.5 | deg
Re: | 3000000 |  |  | Cd Min: | 0.14046 | at alpha= | 14 | deg
Mach: | 0.5 |  |  | Cl=0 at alpha= | 0 | deg
|  |  |  | @ Cl=0.1, Cd= | 0.0045588
|  |  |  | @ Cl=0.4, Cd= | 0.0071554
|  |  |  | @ Cl=0.6, Cd= | 0.008391
alpha (deg) | Cl | Cd | Cm | Cl/Cd
-14 | -0.6975 | 0.14031 | -0.0093 | -4.9711
-13.5 | -0.7211 | 0.12576 | -0.0171 | -5.7339
-13 | -0.7555 | 0.11074 | -0.0256 | -6.8223
-12.5 | -0.779 | 0.09825 | -0.0325 | -7.9288
-12 | -0.8124 | 0.08476 | -0.0402 | -9.5847
-11.5 | -0.8531 | 0.06981 | -0.0489 | -12.2203
-11 | -0.8873 | 0.05387 | -0.061 | -16.4711
-10.5 | -0.9223 | 0.04233 | -0.0678 | -21.7883
-10 | -0.9595 | 0.03361 | -0.0676 | -28.5481
-9.5 | -1 | 0.02724 | -0.06 | -36.7107
-9 | -1.0273 | 0.02036 | -0.0517 | -50.4568
-8.5 | -0.9886 | 0.0163 | -0.0472 | -60.6503
-8 | -0.939 | 0.0138 | -0.0422 | -68.0435
-7.5 | -0.8926 | 0.01225 | -0.0357 | -72.8653
-7 | -0.8402 | 0.01113 | -0.0304 | -75.4897
-6.5 | -0.7826 | 0.01026 | -0.0261 | -76.2768
-6 | -0.722 | 0.00956 | -0.0228 | -75.523
-5.5 | -0.6609 | 0.00891 | -0.0198 | -74.1751
-5 | -0.5986 | 0.00838 | -0.0174 | -71.432
-4.5 | -0.5348 | 0.00798 | -0.0155 | -67.0175
-4 | -0.4711 | 0.0076 | -0.0139 | -61.9868
-3.5 | -0.4084 | 0.00721 | -0.0124 | -56.6436
-3 | -0.3461 | 0.00681 | -0.011 | -50.8223
-2.5 | -0.2839 | 0.00645 | -0.0098 | -44.0155
-2 | -0.2236 | 0.00598 | -0.0084 | -37.3913
-1.5 | -0.1662 | 0.00543 | -0.0066 | -30.6077
-1 | -0.1149 | 0.00468 | -0.0038 | -24.5513
-0.5 | -0.0596 | 0.00426 | -0.0015 | -13.9906
0 | 0 | 0.00419 | 0 | 0
0.5 | 0.0597 | 0.00426 | 0.0015 | 14.0141
1 | 0.115 | 0.00467 | 0.0037 | 24.6253
1.5 | 0.1663 | 0.00543 | 0.0066 | 30.6262
2 | 0.2236 | 0.00598 | 0.0084 | 37.3913
2.5 | 0.2839 | 0.00645 | 0.0098 | 44.0155
3 | 0.3462 | 0.00681 | 0.011 | 50.837
3.5 | 0.4085 | 0.00721 | 0.0124 | 56.6574
4 | 0.4713 | 0.0076 | 0.0139 | 62.0132
4.5 | 0.5349 | 0.00798 | 0.0155 | 67.0301
5 | 0.5987 | 0.00838 | 0.0174 | 71.4439
5.5 | 0.6611 | 0.00891 | 0.0198 | 74.1975
6 | 0.7222 | 0.00956 | 0.0227 | 75.5439
6.5 | 0.7828 | 0.01027 | 0.0261 | 76.222
7 | 0.8405 | 0.01113 | 0.0303 | 75.5166
7.5 | 0.893 | 0.01225 | 0.0357 | 72.898
8 | 0.9395 | 0.01381 | 0.0421 | 68.0304
8.5 | 0.9892 | 0.01631 | 0.0471 | 60.6499
9 | 1.0274 | 0.02042 | 0.0516 | 50.3134
9.5 | 1 | 0.02725 | 0.06 | 36.6972
10 | 0.9597 | 0.03367 | 0.0675 | 28.5031
10.5 | 0.9228 | 0.0424 | 0.0676 | 21.7642
11 | 0.8878 | 0.054 | 0.0607 | 16.4407
11.5 | 0.8537 | 0.06997 | 0.0486 | 12.2009
12 | 0.8131 | 0.08493 | 0.0398 | 9.5738
12.5 | 0.7799 | 0.09842 | 0.0321 | 7.9242
13 | 0.757 | 0.11083 | 0.0253 | 6.8303
13.5 | 0.721 | 0.12616 | 0.0166 | 5.715
14 | 0.6989 | 0.14046 | 0.009 | 4.9758

## 65. Re 4M Mach 0.00 (1)
BIGFOIL.COM POLAR EXPORT
NACA0012-64
NACA0012-64 |  |  |  | Cl Max: | 1.274 | at alpha= | 14 | deg
JavaFoil+Calcfoil stall+Eppler ext transition |  |  |  | L/D Max: | 91.889 | at alpha= | 10.5 | deg
Re: | 4000000 |  |  | Cd Min: | 0.00616 | at alpha= | 0 | deg
Mach: | 0 |  |  | Cl=0 at alpha= | 0 | deg
|  |  |  | @ Cl=0.1, Cd= | 0.0065377
|  |  |  | @ Cl=0.4, Cd= | 0.00857
|  |  |  | @ Cl=0.6, Cd= | 0.0096375
alpha (deg) | Cl | Cd | Cm | Cl/Cd
-19 | -0.946 | 0.14316 | 0.025 | -6.611
-18.5 | -0.981 | 0.12365 | 0.027 | -7.932
-18 | -1.011 | 0.11053 | 0.027 | -9.143
-17.5 | -1.026 | 0.10978 | 0.026 | -9.348
-17 | -1.075 | 0.08304 | 0.029 | -12.941
-16.5 | -1.1 | 0.07371 | 0.029 | -14.93
-16 | -1.154 | 0.05149 | 0.03 | -22.408
-15.5 | -1.232 | 0.02834 | 0.032 | -43.464
-15 | -1.25 | 0.02502 | 0.032 | -49.967
-14.5 | -1.265 | 0.02213 | 0.031 | -57.189
-14 | -1.274 | 0.01979 | 0.03 | -64.392
-13.5 | -1.273 | 0.01849 | 0.03 | -68.86
-13 | -1.259 | 0.01722 | 0.029 | -73.108
-12.5 | -1.239 | 0.01626 | 0.028 | -76.191
-12 | -1.212 | 0.01554 | 0.027 | -77.999
-11.5 | -1.181 | 0.01325 | 0.026 | -89.108
-11 | -1.146 | 0.01281 | 0.025 | -89.462
-10.5 | -1.109 | 0.01229 | 0.024 | -90.284
-10 | -1.07 | 0.01188 | 0.023 | -90.112
-9.5 | -1.029 | 0.01164 | 0.022 | -88.346
-9 | -0.985 | 0.01114 | 0.02 | -88.442
-8.5 | -0.939 | 0.01075 | 0.019 | -87.431
-8 | -0.892 | 0.01044 | 0.018 | -85.496
-7.5 | -0.843 | 0.01028 | 0.017 | -81.986
-7 | -0.793 | 0.00994 | 0.016 | -79.735
-6.5 | -0.741 | 0.00984 | 0.015 | -75.318
-6 | -0.688 | 0.00961 | 0.014 | -71.54
-5.5 | -0.634 | 0.00919 | 0.013 | -68.931
-5 | -0.578 | 0.00991 | 0.012 | -58.33
-4.5 | -0.523 | 0.00894 | 0.01 | -58.457
-4 | -0.466 | 0.00882 | 0.009 | -52.84
-3.5 | -0.409 | 0.00867 | 0.008 | -47.156
-3 | -0.351 | 0.00838 | 0.007 | -41.923
-2.5 | -0.293 | 0.00742 | 0.006 | -39.527
-2 | -0.235 | 0.00644 | 0.005 | -36.499
-1.5 | -0.176 | 0.00628 | 0.003 | -28.095
-1 | -0.118 | 0.00646 | 0.002 | -18.231
-0.5 | -0.059 | 0.0068 | 0.001 | -8.658
0 | 0 | 0.00616 | 0 | 0
0.5 | 0.059 | 0.00677 | -0.001 | 8.761
1 | 0.119 | 0.00643 | -0.002 | 18.434
1.5 | 0.178 | 0.00625 | -0.003 | 28.418
2 | 0.237 | 0.00641 | -0.005 | 36.923
2.5 | 0.295 | 0.00739 | -0.006 | 39.984
3 | 0.354 | 0.00834 | -0.007 | 42.437
3.5 | 0.412 | 0.00863 | -0.008 | 47.705
4 | 0.47 | 0.00878 | -0.009 | 53.468
4.5 | 0.527 | 0.0089 | -0.01 | 59.17
5 | 0.583 | 0.00986 | -0.012 | 59.099
5.5 | 0.638 | 0.00914 | -0.013 | 69.817
6 | 0.693 | 0.00956 | -0.014 | 72.485
6.5 | 0.747 | 0.00978 | -0.015 | 76.337
7 | 0.799 | 0.00988 | -0.016 | 80.848
7.5 | 0.85 | 0.01022 | -0.017 | 83.171
8 | 0.899 | 0.01037 | -0.018 | 86.769
8.5 | 0.947 | 0.01067 | -0.019 | 88.783
9 | 0.993 | 0.01105 | -0.021 | 89.857
9.5 | 1.037 | 0.01155 | -0.022 | 89.802
10 | 1.079 | 0.01178 | -0.023 | 91.66
10.5 | 1.119 | 0.01218 | -0.024 | 91.889
11 | 1.157 | 0.01269 | -0.025 | 91.121
11.5 | 1.192 | 0.01312 | -0.026 | 90.838
12 | 1.224 | 0.01537 | -0.027 | 79.619
12.5 | 1.239 | 0.01626 | -0.028 | 76.191
13 | 1.259 | 0.01722 | -0.029 | 73.108
13.5 | 1.273 | 0.01849 | -0.029 | 68.86
14 | 1.274 | 0.01979 | -0.03 | 64.392
14.5 | 1.265 | 0.02213 | -0.031 | 57.189
15 | 1.25 | 0.02502 | -0.031 | 49.967
15.5 | 1.232 | 0.02834 | -0.032 | 43.464
16 | 1.154 | 0.05149 | -0.03 | 22.408
16.5 | 1.1 | 0.07371 | -0.028 | 14.93
17 | 1.075 | 0.08304 | -0.028 | 12.941
17.5 | 1.026 | 0.10978 | -0.026 | 9.348
18 | 1.011 | 0.11053 | -0.027 | 9.143
18.5 | 0.981 | 0.12365 | -0.026 | 7.932
19 | 0.946 | 0.14316 | -0.025 | 6.611

## 66. Re 4M Mach 0.00 (2)
BIGFOIL.COM POLAR EXPORT
NACA0012-64
NACA0012-64 |  |  |  | Cl Max: | 1.6813 | at alpha= | 20 | deg
XFOIL ncrit=9 |  |  |  | L/D Max: | 100.133 | at alpha= | 12 | deg
Re: | 4000000 |  |  | Cd Min: | 0.04091 | at alpha= | -20 | deg
Mach: | 0 |  |  | Cl=0 at alpha= | 0 | deg
|  |  |  | @ Cl=0.1, Cd= | 0.0044839
|  |  |  | @ Cl=0.4, Cd= | 0.0064081
|  |  |  | @ Cl=0.6, Cd= | 0.0074825
alpha (deg) | Cl | Cd | Cm | Cl/Cd
-20 | -1.6779 | 0.04091 | -0.0473 | -41.0144
-19.5 | -1.6753 | 0.03646 | -0.0467 | -45.949
-19 | -1.6725 | 0.03238 | -0.0452 | -51.6523
-18.5 | -1.6669 | 0.02888 | -0.0429 | -57.7181
-18 | -1.6545 | 0.02615 | -0.0403 | -63.2696
-17.5 | -1.6365 | 0.02397 | -0.0374 | -68.2728
-17 | -1.6139 | 0.02222 | -0.0346 | -72.6328
-16.5 | -1.5878 | 0.02078 | -0.0317 | -76.41
-16 | -1.5623 | 0.01932 | -0.0284 | -80.8644
-15.5 | -1.5347 | 0.01803 | -0.0251 | -85.1192
-15 | -1.5034 | 0.01702 | -0.0219 | -88.3314
-14.5 | -1.4701 | 0.01619 | -0.0188 | -90.803
-14 | -1.4406 | 0.01536 | -0.0146 | -93.7891
-13.5 | -1.4104 | 0.01466 | -0.0104 | -96.2074
-13 | -1.3841 | 0.01414 | -0.005 | -97.8854
-12.5 | -1.3293 | 0.01352 | -0.0058 | -98.321
-12 | -1.2752 | 0.01274 | -0.0064 | -100.0942
-11.5 | -1.2181 | 0.01216 | -0.0076 | -100.1727
-11 | -1.1593 | 0.01168 | -0.009 | -99.2551
-10.5 | -1.1 | 0.01113 | -0.0105 | -98.832
-10 | -1.0469 | 0.01054 | -0.0105 | -99.3264
-9.5 | -0.9926 | 0.0101 | -0.0107 | -98.2772
-9 | -0.9416 | 0.00973 | -0.0101 | -96.7729
-8.5 | -0.891 | 0.00941 | -0.0093 | -94.6865
-8 | -0.8412 | 0.00895 | -0.0083 | -93.9888
-7.5 | -0.7902 | 0.00855 | -0.0075 | -92.4211
-7 | -0.7379 | 0.00824 | -0.007 | -89.551
-6.5 | -0.6845 | 0.00795 | -0.0066 | -86.1006
-6 | -0.6314 | 0.00767 | -0.0062 | -82.3207
-5.5 | -0.5777 | 0.00735 | -0.0059 | -78.5986
-5 | -0.5233 | 0.00711 | -0.0058 | -73.6006
-4.5 | -0.4693 | 0.00684 | -0.0055 | -68.6111
-4 | -0.4162 | 0.00648 | -0.0051 | -64.2284
-3.5 | -0.3618 | 0.00624 | -0.0049 | -57.9808
-2 | -0.2007 | 0.00536 | -0.004 | -37.444
-1.5 | -0.1503 | 0.00496 | -0.003 | -30.3024
-1 | -0.1008 | 0.00449 | -0.002 | -22.4499
-0.5 | -0.0515 | 0.00407 | -0.0008 | -12.6536
0 | 0 | 0.00405 | 0 | 0
0.5 | 0.0517 | 0.00406 | 0.0008 | 12.734
1 | 0.1007 | 0.00449 | 0.002 | 22.4276
1.5 | 0.1504 | 0.00496 | 0.003 | 30.3226
2 | 0.2008 | 0.00536 | 0.0039 | 37.4627
3.5 | 0.3619 | 0.00624 | 0.0049 | 57.9968
4 | 0.4163 | 0.00648 | 0.0051 | 64.2438
4.5 | 0.4694 | 0.00684 | 0.0055 | 68.6257
5 | 0.5234 | 0.00711 | 0.0057 | 73.6146
5.5 | 0.5778 | 0.00735 | 0.0059 | 78.6122
6 | 0.6314 | 0.00767 | 0.0062 | 82.3207
6.5 | 0.6846 | 0.00795 | 0.0066 | 86.1132
7 | 0.738 | 0.00823 | 0.0069 | 89.6719
7.5 | 0.7904 | 0.00855 | 0.0075 | 92.4444
8 | 0.8413 | 0.00895 | 0.0082 | 94
8.5 | 0.8912 | 0.00941 | 0.0092 | 94.7078
9 | 0.9419 | 0.00973 | 0.01 | 96.8037
9.5 | 0.9929 | 0.0101 | 0.0107 | 98.3069
10 | 1.0473 | 0.01054 | 0.0105 | 99.3643
10.5 | 1.1003 | 0.01113 | 0.0104 | 98.8589
11 | 1.1596 | 0.01167 | 0.0089 | 99.3659
11.5 | 1.2185 | 0.01217 | 0.0075 | 100.1233
12 | 1.2757 | 0.01274 | 0.0063 | 100.1334
12.5 | 1.3299 | 0.01352 | 0.0057 | 98.3654
13 | 1.3845 | 0.01414 | 0.0049 | 97.9137
13.5 | 1.4105 | 0.01465 | 0.0103 | 96.2799
14 | 1.4413 | 0.01535 | 0.0145 | 93.8958
14.5 | 1.471 | 0.01619 | 0.0186 | 90.8586
15 | 1.5043 | 0.01702 | 0.0217 | 88.3843
15.5 | 1.5358 | 0.01803 | 0.0248 | 85.1803
16 | 1.5635 | 0.01932 | 0.0282 | 80.9265
16.5 | 1.5892 | 0.02077 | 0.0315 | 76.5142
17 | 1.6154 | 0.02221 | 0.0343 | 72.733
17.5 | 1.6382 | 0.02396 | 0.0372 | 68.3723
18 | 1.6563 | 0.02613 | 0.04 | 63.3869
18.5 | 1.6688 | 0.02886 | 0.0426 | 57.824
19 | 1.6748 | 0.03234 | 0.0449 | 51.7873
19.5 | 1.6784 | 0.03635 | 0.0464 | 46.1733
20 | 1.6813 | 0.04076 | 0.047 | 41.2488

## 67. Re 4M Mach 0.10 (1)
BIGFOIL.COM POLAR EXPORT
NACA0012-64
NACA0012-64 |  |  |  | Cl Max: | 1.264 | at alpha= | 13.5 | deg
JavaFoil+Calcfoil stall+Eppler ext transition |  |  |  | L/D Max: | 91.395 | at alpha= | 10 | deg
Re: | 4000000 |  |  | Cd Min: | 0.00612 | at alpha= | 0 | deg
Mach: | 0.1 |  |  | Cl=0 at alpha= | 0 | deg
|  |  |  | @ Cl=0.1, Cd= | 0.0065466
|  |  |  | @ Cl=0.4, Cd= | 0.0086055
|  |  |  | @ Cl=0.6, Cd= | 0.0096871
alpha (deg) | Cl | Cd | Cm | Cl/Cd
-18.5 | -0.932 | 0.13182 | 0.025 | -7.073
-18 | -0.96 | 0.12516 | 0.025 | -7.671
-17.5 | -0.987 | 0.11598 | 0.025 | -8.509
-17 | -1.027 | 0.09581 | 0.027 | -10.722
-16.5 | -1.049 | 0.09012 | 0.027 | -11.639
-16 | -1.089 | 0.07201 | 0.028 | -15.122
-15.5 | -1.194 | 0.03312 | 0.032 | -36.043
-15 | -1.224 | 0.02713 | 0.032 | -45.117
-14.5 | -1.25 | 0.02276 | 0.031 | -54.901
-14 | -1.261 | 0.02045 | 0.031 | -61.659
-13.5 | -1.264 | 0.01897 | 0.03 | -66.637
-13 | -1.253 | 0.01747 | 0.029 | -71.72
-12.5 | -1.234 | 0.01652 | 0.028 | -74.7
-12 | -1.21 | 0.01584 | 0.027 | -76.379
-11.5 | -1.18 | 0.01337 | 0.026 | -88.259
-11 | -1.146 | 0.01294 | 0.025 | -88.58
-10.5 | -1.11 | 0.01241 | 0.024 | -89.484
-10 | -1.072 | 0.01193 | 0.023 | -89.855
-9.5 | -1.031 | 0.01168 | 0.022 | -88.219
-9 | -0.988 | 0.01114 | 0.021 | -88.686
-8.5 | -0.942 | 0.01077 | 0.019 | -87.491
-8 | -0.895 | 0.01051 | 0.018 | -85.135
-7.5 | -0.846 | 0.01026 | 0.017 | -82.491
-7 | -0.796 | 0.01001 | 0.016 | -79.485
-6.5 | -0.744 | 0.00984 | 0.015 | -75.574
-6 | -0.691 | 0.00962 | 0.014 | -71.789
-5.5 | -0.637 | 0.00926 | 0.013 | -68.753
-5 | -0.581 | 0.0099 | 0.012 | -58.665
-4.5 | -0.525 | 0.00903 | 0.01 | -58.154
-4 | -0.468 | 0.00888 | 0.009 | -52.762
-3.5 | -0.411 | 0.00872 | 0.008 | -47.105
-3 | -0.353 | 0.00838 | 0.007 | -42.11
-2.5 | -0.295 | 0.00739 | 0.006 | -39.894
-2 | -0.236 | 0.00666 | 0.005 | -35.453
-1.5 | -0.177 | 0.00634 | 0.003 | -27.963
-1 | -0.118 | 0.00648 | 0.002 | -18.27
-0.5 | -0.059 | 0.00678 | 0.001 | -8.728
0 | 0 | 0.00612 | 0 | 0
0.5 | 0.06 | 0.00675 | -0.001 | 8.831
1 | 0.119 | 0.00645 | -0.002 | 18.476
1.5 | 0.179 | 0.00631 | -0.003 | 28.288
2 | 0.238 | 0.00663 | -0.005 | 35.859
2.5 | 0.297 | 0.00736 | -0.006 | 40.357
3 | 0.356 | 0.00834 | -0.007 | 42.626
3.5 | 0.414 | 0.00869 | -0.008 | 47.659
4 | 0.472 | 0.00884 | -0.009 | 53.397
4.5 | 0.529 | 0.00899 | -0.01 | 58.869
5 | 0.586 | 0.00985 | -0.012 | 59.439
5.5 | 0.641 | 0.00921 | -0.013 | 69.645
6 | 0.696 | 0.00957 | -0.014 | 72.736
6.5 | 0.75 | 0.00979 | -0.015 | 76.597
7 | 0.802 | 0.00995 | -0.016 | 80.605
7.5 | 0.853 | 0.01019 | -0.017 | 83.684
8 | 0.902 | 0.01044 | -0.018 | 86.415
8.5 | 0.95 | 0.01069 | -0.02 | 88.842
9 | 0.996 | 0.01105 | -0.021 | 90.105
9.5 | 1.039 | 0.01159 | -0.022 | 89.671
10 | 1.081 | 0.01183 | -0.023 | 91.395
10.5 | 1.12 | 0.0123 | -0.024 | 91.086
11 | 1.157 | 0.01282 | -0.025 | 90.234
11.5 | 1.191 | 0.01323 | -0.026 | 89.984
12 | 1.222 | 0.01567 | -0.027 | 77.967
12.5 | 1.234 | 0.01652 | -0.028 | 74.7
13 | 1.253 | 0.01747 | -0.029 | 71.72
13.5 | 1.264 | 0.01897 | -0.03 | 66.637
14 | 1.261 | 0.02045 | -0.03 | 61.659
14.5 | 1.25 | 0.02276 | -0.031 | 54.901
15 | 1.224 | 0.02713 | -0.031 | 45.117
15.5 | 1.194 | 0.03312 | -0.032 | 36.043
16 | 1.089 | 0.07201 | -0.028 | 15.122
16.5 | 1.049 | 0.09012 | -0.026 | 11.639
17 | 1.027 | 0.09581 | -0.027 | 10.722
17.5 | 0.987 | 0.11598 | -0.025 | 8.509
18 | 0.96 | 0.12516 | -0.025 | 7.671
18.5 | 0.932 | 0.13182 | -0.025 | 7.073

## 68. Re 4M Mach 0.10 (2)
BIGFOIL.COM POLAR EXPORT
NACA0012-64
NACA0012-64 |  |  |  | Cl Max: | 1.6609 | at alpha= | 19.5 | deg
XFOIL ncrit=9 |  |  |  | L/D Max: | 99.5458 | at alpha= | 11.5 | deg
Re: | 4000000 |  |  | Cd Min: | 0.04637 | at alpha= | -20 | deg
Mach: | 0.1 |  |  | Cl=0 at alpha= | 0 | deg
|  |  |  | @ Cl=0.1, Cd= | 0.0045002
|  |  |  | @ Cl=0.4, Cd= | 0.0064264
|  |  |  | @ Cl=0.6, Cd= | 0.0074963
alpha (deg) | Cl | Cd | Cm | Cl/Cd
-20 | -1.6524 | 0.04637 | -0.0496 | -35.6351
-19.5 | -1.6578 | 0.04051 | -0.05 | -40.9232
-19 | -1.6562 | 0.03591 | -0.0493 | -46.1209
-18.5 | -1.65 | 0.03207 | -0.0477 | -51.45
-18 | -1.6451 | 0.02844 | -0.0451 | -57.8446
-17.5 | -1.6328 | 0.02565 | -0.0421 | -63.6569
-17 | -1.6143 | 0.02346 | -0.039 | -68.8107
-16.5 | -1.591 | 0.0217 | -0.0358 | -73.318
-16 | -1.5637 | 0.02027 | -0.0327 | -77.1436
-15.5 | -1.5376 | 0.0188 | -0.0291 | -81.7872
-15 | -1.5083 | 0.01757 | -0.0256 | -85.8452
-14.5 | -1.4757 | 0.0166 | -0.0222 | -88.8976
-14 | -1.4426 | 0.01582 | -0.0185 | -91.1884
-13.5 | -1.4156 | 0.01497 | -0.0135 | -94.5625
-13 | -1.3896 | 0.01438 | -0.0079 | -96.6342
-12.5 | -1.3394 | 0.01373 | -0.0074 | -97.5528
-12 | -1.2843 | 0.01297 | -0.0079 | -99.0208
-11.5 | -1.2269 | 0.01233 | -0.0089 | -99.5053
-11 | -1.1676 | 0.01181 | -0.0101 | -98.8654
-10.5 | -1.107 | 0.01134 | -0.0116 | -97.619
-10 | -1.0537 | 0.01066 | -0.0115 | -98.8462
-9.5 | -0.9989 | 0.01019 | -0.0116 | -98.0275
-9 | -0.9474 | 0.0098 | -0.0109 | -96.6735
-8.5 | -0.8964 | 0.00947 | -0.0099 | -94.6568
-8 | -0.846 | 0.00903 | -0.0089 | -93.6877
-7.5 | -0.7948 | 0.00861 | -0.008 | -92.3113
-7 | -0.7422 | 0.00828 | -0.0074 | -89.6377
-6.5 | -0.6884 | 0.00798 | -0.007 | -86.2657
-6 | -0.6348 | 0.00771 | -0.0066 | -82.3346
-5.5 | -0.5809 | 0.00738 | -0.0062 | -78.7127
-5 | -0.5262 | 0.00713 | -0.006 | -73.8008
-4.5 | -0.4717 | 0.00686 | -0.0057 | -68.7609
-4 | -0.4182 | 0.00651 | -0.0053 | -64.2396
-3.5 | -0.3636 | 0.00626 | -0.0051 | -58.0831
-3 | -0.3089 | 0.00601 | -0.0048 | -51.3977
-2.5 | -0.2551 | 0.00568 | -0.0045 | -44.912
-1.5 | -0.1508 | 0.00498 | -0.0031 | -30.2811
-1 | -0.1012 | 0.0045 | -0.002 | -22.4889
-0.5 | -0.0517 | 0.00408 | -0.0008 | -12.6716
0 | 0 | 0.00406 | 0 | 0
0.5 | 0.0519 | 0.00407 | 0.0008 | 12.7518
1 | 0.1011 | 0.00451 | 0.002 | 22.4169
1.5 | 0.1509 | 0.00498 | 0.0031 | 30.3012
2.5 | 0.2552 | 0.00568 | 0.0045 | 44.9296
3 | 0.309 | 0.00601 | 0.0048 | 51.4143
3.5 | 0.3636 | 0.00626 | 0.0051 | 58.0831
4 | 0.4183 | 0.00651 | 0.0053 | 64.255
4.5 | 0.4718 | 0.00686 | 0.0057 | 68.7755
5 | 0.5263 | 0.00713 | 0.006 | 73.8149
5.5 | 0.581 | 0.00738 | 0.0062 | 78.7263
6 | 0.6349 | 0.00771 | 0.0066 | 82.3476
6.5 | 0.6886 | 0.00798 | 0.007 | 86.2907
7 | 0.7423 | 0.00828 | 0.0074 | 89.6498
7.5 | 0.795 | 0.00861 | 0.008 | 92.3345
8 | 0.8461 | 0.00903 | 0.0089 | 93.6988
8.5 | 0.8966 | 0.00947 | 0.0099 | 94.6779
9 | 0.9477 | 0.0098 | 0.0108 | 96.7041
9.5 | 0.9992 | 0.01019 | 0.0115 | 98.0569
10 | 1.054 | 0.01066 | 0.0115 | 98.8743
10.5 | 1.1073 | 0.01134 | 0.0115 | 97.6455
11 | 1.168 | 0.01181 | 0.01 | 98.8992
11.5 | 1.2274 | 0.01233 | 0.0087 | 99.5458
12 | 1.2848 | 0.01297 | 0.0078 | 99.0594
12.5 | 1.34 | 0.01373 | 0.0072 | 97.5965
13 | 1.3894 | 0.01438 | 0.0079 | 96.6203
13.5 | 1.4158 | 0.01497 | 0.0134 | 94.5758
14 | 1.4434 | 0.01582 | 0.0184 | 91.2389
14.5 | 1.4766 | 0.01659 | 0.022 | 89.0054
15 | 1.5092 | 0.01757 | 0.0254 | 85.8964
15.5 | 1.5387 | 0.0188 | 0.0289 | 81.8457
16 | 1.565 | 0.02027 | 0.0325 | 77.2077
16.5 | 1.5924 | 0.0217 | 0.0356 | 73.3825
17 | 1.616 | 0.02345 | 0.0387 | 68.9126
17.5 | 1.6346 | 0.02563 | 0.0418 | 63.7768
18 | 1.6469 | 0.02843 | 0.0448 | 57.9282
18.5 | 1.652 | 0.03205 | 0.0474 | 51.5445
19 | 1.6589 | 0.03584 | 0.0489 | 46.2863
19.5 | 1.6609 | 0.0404 | 0.0497 | 41.1114
20 | 1.656 | 0.04622 | 0.0493 | 35.8286

## 69. Re 4M Mach 0.25 (1)
BIGFOIL.COM POLAR EXPORT
NACA0012-64
NACA0012-64 |  |  |  | Cl Max: | 1.181 | at alpha= | 12.5 | deg
JavaFoil+Calcfoil stall+Eppler ext transition |  |  |  | L/D Max: | 88.329 | at alpha= | 9 | deg
Re: | 4000000 |  |  | Cd Min: | 0.00623 | at alpha= | 0 | deg
Mach: | 0.25 |  |  | Cl=0 at alpha= | 0 | deg
|  |  |  | @ Cl=0.1, Cd= | 0.0064984
|  |  |  | @ Cl=0.4, Cd= | 0.0083567
|  |  |  | @ Cl=0.6, Cd= | 0.010053
alpha (deg) | Cl | Cd | Cm | Cl/Cd
-18 | -0.614 | 0.16474 | 0.02 | -3.727
-17.5 | -0.678 | 0.1516 | 0.021 | -4.474
-17 | -0.739 | 0.13655 | 0.021 | -5.411
-16.5 | -0.795 | 0.12462 | 0.021 | -6.376
-16 | -0.846 | 0.11378 | 0.021 | -7.433
-15.5 | -0.896 | 0.10293 | 0.022 | -8.709
-15 | -0.94 | 0.09324 | 0.022 | -10.084
-14.5 | -0.975 | 0.08725 | 0.022 | -11.173
-14 | -1.056 | 0.05415 | 0.026 | -19.501
-13.5 | -1.139 | 0.03082 | 0.029 | -36.971
-13 | -1.181 | 0.02149 | 0.029 | -54.947
-12.5 | -1.181 | 0.01905 | 0.028 | -62.001
-12 | -1.175 | 0.01722 | 0.028 | -68.233
-11.5 | -1.16 | 0.01617 | 0.027 | -71.755
-11 | -1.138 | 0.01371 | 0.026 | -82.96
-10.5 | -1.108 | 0.01297 | 0.024 | -85.466
-10 | -1.075 | 0.01242 | 0.023 | -86.544
-9.5 | -1.038 | 0.01214 | 0.022 | -85.519
-9 | -0.999 | 0.01149 | 0.021 | -86.908
-8.5 | -0.956 | 0.01131 | 0.02 | -84.469
-8 | -0.91 | 0.0107 | 0.019 | -85.08
-7.5 | -0.862 | 0.01055 | 0.018 | -81.774
-7 | -0.812 | 0.01022 | 0.017 | -79.528
-6.5 | -0.761 | 0.01008 | 0.015 | -75.437
-6 | -0.707 | 0.00975 | 0.014 | -72.529
-5.5 | -0.652 | 0.00935 | 0.013 | -69.712
-5 | -0.596 | 0.01012 | 0.012 | -58.841
-4.5 | -0.539 | 0.0091 | 0.011 | -59.2
-4 | -0.481 | 0.00895 | 0.01 | -53.709
-3.5 | -0.422 | 0.00878 | 0.008 | -48.065
-3 | -0.363 | 0.00786 | 0.007 | -46.145
-2.5 | -0.303 | 0.00808 | 0.006 | -37.476
-2 | -0.243 | 0.00669 | 0.005 | -36.293
-1.5 | -0.182 | 0.00637 | 0.004 | -28.616
-1 | -0.122 | 0.00655 | 0.002 | -18.556
-0.5 | -0.061 | 0.00649 | 0.001 | -9.369
0 | 0 | 0.00623 | 0 | 0
0.5 | 0.061 | 0.00646 | -0.001 | 9.476
1 | 0.122 | 0.00652 | -0.002 | 18.77
1.5 | 0.183 | 0.00634 | -0.004 | 28.957
2 | 0.244 | 0.00665 | -0.005 | 36.72
2.5 | 0.305 | 0.00804 | -0.006 | 37.949
3 | 0.365 | 0.00782 | -0.007 | 46.695
3.5 | 0.425 | 0.00874 | -0.008 | 48.644
4 | 0.484 | 0.00891 | -0.01 | 54.37
4.5 | 0.543 | 0.00906 | -0.011 | 59.945
5 | 0.601 | 0.01007 | -0.012 | 59.639
5.5 | 0.657 | 0.0093 | -0.013 | 70.636
6 | 0.713 | 0.00969 | -0.014 | 73.506
6.5 | 0.767 | 0.01002 | -0.015 | 76.487
7 | 0.819 | 0.01015 | -0.017 | 80.668
7.5 | 0.869 | 0.01048 | -0.018 | 82.987
8 | 0.918 | 0.01063 | -0.019 | 86.381
8.5 | 0.964 | 0.01123 | -0.02 | 85.792
9 | 1.007 | 0.0114 | -0.021 | 88.329
9.5 | 1.048 | 0.01204 | -0.022 | 86.969
10 | 1.085 | 0.01232 | -0.023 | 88.069
10.5 | 1.118 | 0.01285 | -0.025 | 87.035
11 | 1.148 | 0.01358 | -0.026 | 84.553
11.5 | 1.16 | 0.01617 | -0.026 | 71.755
12 | 1.175 | 0.01722 | -0.027 | 68.233
12.5 | 1.181 | 0.01905 | -0.028 | 62.001
13 | 1.181 | 0.02149 | -0.029 | 54.947
13.5 | 1.139 | 0.03082 | -0.028 | 36.971
14 | 1.056 | 0.05415 | -0.026 | 19.501
14.5 | 0.985 | 0.08067 | -0.023 | 12.213
15 | 0.94 | 0.09324 | -0.022 | 10.084
15.5 | 0.896 | 0.10293 | -0.022 | 8.709
16 | 0.846 | 0.11378 | -0.02 | 7.433
16.5 | 0.795 | 0.12462 | -0.02 | 6.376
17 | 0.739 | 0.13542 | -0.021 | 5.458
17.5 | 0.678 | 0.14714 | -0.021 | 4.611

## 70. Re 4M Mach 0.25 (2)
BIGFOIL.COM POLAR EXPORT
NACA0012-64
NACA0012-64 |  |  |  | Cl Max: | 1.5528 | at alpha= | 16 | deg
XFOIL ncrit=9 |  |  |  | L/D Max: | 95.8109 | at alpha= | 9.5 | deg
Re: | 4000000 |  |  | Cd Min: | 0.16149 | at alpha= | 20 | deg
Mach: | 0.25 |  |  | Cl=0 at alpha= | 0 | deg
|  |  |  | @ Cl=0.1, Cd= | 0.004549
|  |  |  | @ Cl=0.4, Cd= | 0.0065017
|  |  |  | @ Cl=0.6, Cd= | 0.0075701
alpha (deg) | Cl | Cd | Cm | Cl/Cd
-20 | -1.035 | 0.16117 | 0.0078 | -6.4218
-19.5 | -1.19 | 0.12466 | -0.016 | -9.546
-19 | -1.3835 | 0.08614 | -0.0396 | -16.0611
-18.5 | -1.4684 | 0.06552 | -0.0524 | -22.4115
-18 | -1.5125 | 0.0526 | -0.059 | -28.7548
-17.5 | -1.5376 | 0.04355 | -0.0616 | -35.3065
-17 | -1.5496 | 0.03695 | -0.0613 | -41.9378
-16.5 | -1.5502 | 0.03204 | -0.0593 | -48.3833
-16 | -1.5513 | 0.0276 | -0.0557 | -56.2065
-15.5 | -1.539 | 0.02449 | -0.0515 | -62.842
-15 | -1.5187 | 0.02211 | -0.0471 | -68.6884
-14.5 | -1.4925 | 0.02023 | -0.0426 | -73.7766
-14 | -1.4647 | 0.01853 | -0.0377 | -79.0448
-13.5 | -1.433 | 0.01717 | -0.033 | -83.4595
-13 | -1.4008 | 0.01613 | -0.0278 | -86.8444
-12.5 | -1.3854 | 0.01534 | -0.0189 | -90.3129
-12 | -1.3343 | 0.01439 | -0.0171 | -92.7241
-11.5 | -1.274 | 0.01359 | -0.017 | -93.7454
-11 | -1.2134 | 0.01273 | -0.017 | -95.3181
-10.5 | -1.1499 | 0.01207 | -0.0177 | -95.2693
-10 | -1.0888 | 0.01154 | -0.0178 | -94.3501
-9.5 | -1.0334 | 0.01079 | -0.0169 | -95.7739
-9 | -0.9787 | 0.01028 | -0.0157 | -95.2043
-8.5 | -0.9261 | 0.00986 | -0.0141 | -93.9249
-8 | -0.8723 | 0.00947 | -0.0127 | -92.1119
-7.5 | -0.8198 | 0.00895 | -0.0112 | -91.5978
-7 | -0.7656 | 0.00853 | -0.0101 | -89.7538
-6.5 | -0.7099 | 0.00818 | -0.0093 | -86.7848
-6 | -0.6539 | 0.00789 | -0.0086 | -82.8771
-5.5 | -0.5982 | 0.00756 | -0.0079 | -79.127
-5 | -0.5417 | 0.00725 | -0.0074 | -74.7172
-4.5 | -0.4849 | 0.007 | -0.007 | -69.2714
-4 | -0.429 | 0.00668 | -0.0065 | -64.2216
-3.5 | -0.3735 | 0.00634 | -0.006 | -58.9117
-3 | -0.3168 | 0.0061 | -0.0057 | -51.9344
-2.5 | -0.2614 | 0.00577 | -0.0052 | -45.3033
-2 | -0.2065 | 0.00545 | -0.0046 | -37.8899
-1.5 | -0.154 | 0.00508 | -0.0036 | -30.315
-1 | -0.1034 | 0.00457 | -0.0023 | -22.6258
-0.5 | -0.0528 | 0.00413 | -0.001 | -12.7845
0 | 0 | 0.00409 | 0 | 0
0.5 | 0.0532 | 0.00411 | 0.0009 | 12.944
1 | 0.1033 | 0.00458 | 0.0023 | 22.5546
1.5 | 0.154 | 0.00508 | 0.0036 | 30.315
2 | 0.2066 | 0.00545 | 0.0046 | 37.9083
2.5 | 0.2614 | 0.00577 | 0.0052 | 45.3033
3 | 0.3169 | 0.0061 | 0.0057 | 51.9508
3.5 | 0.3736 | 0.00634 | 0.006 | 58.9274
4 | 0.4291 | 0.00668 | 0.0065 | 64.2365
4.5 | 0.485 | 0.007 | 0.007 | 69.2857
5 | 0.5419 | 0.00725 | 0.0074 | 74.7448
5.5 | 0.5983 | 0.00756 | 0.0079 | 79.1402
6 | 0.654 | 0.00789 | 0.0086 | 82.8897
6.5 | 0.7101 | 0.00818 | 0.0093 | 86.8093
7 | 0.7658 | 0.00853 | 0.01 | 89.7773
7.5 | 0.82 | 0.00895 | 0.0112 | 91.6201
8 | 0.8725 | 0.00947 | 0.0127 | 92.1331
8.5 | 0.9263 | 0.00986 | 0.014 | 93.9452
9 | 0.9791 | 0.01028 | 0.0156 | 95.2432
9.5 | 1.0338 | 0.01079 | 0.0168 | 95.8109
10 | 1.0892 | 0.01154 | 0.0177 | 94.3847
10.5 | 1.1503 | 0.01207 | 0.0176 | 95.3024
11 | 1.2139 | 0.01273 | 0.0169 | 95.3574
11.5 | 1.2744 | 0.0136 | 0.0169 | 93.7059
12 | 1.3348 | 0.01439 | 0.017 | 92.7589
12.5 | 1.3854 | 0.01534 | 0.0189 | 90.3129
13 | 1.4015 | 0.01613 | 0.0276 | 86.8878
13.5 | 1.4338 | 0.01717 | 0.0328 | 83.5061
14 | 1.4657 | 0.01853 | 0.0376 | 79.0988
14.5 | 1.4937 | 0.02023 | 0.0424 | 73.8359
15 | 1.5201 | 0.02211 | 0.0469 | 68.7517
15.5 | 1.5405 | 0.02448 | 0.0513 | 62.9289
16 | 1.5528 | 0.02761 | 0.0555 | 56.2405
16.5 | 1.5521 | 0.03202 | 0.059 | 48.4728
17 | 1.5517 | 0.03693 | 0.061 | 42.0173
17.5 | 1.5399 | 0.04352 | 0.0613 | 35.3837
18 | 1.5147 | 0.0526 | 0.0587 | 28.7966
18.5 | 1.4704 | 0.0656 | 0.0519 | 22.4146
19 | 1.3863 | 0.08614 | 0.0391 | 16.0936
19.5 | 1.1893 | 0.12525 | 0.0152 | 9.4954
20 | 1.0365 | 0.16149 | -0.0083 | 6.4184

## 71. Re 4M Mach 0.50 (1)
BIGFOIL.COM POLAR EXPORT
NACA0012-64
NACA0012-64 |  |  |  | Cl Max: | 1.09 | at alpha= | 20 | deg
JavaFoil+Calcfoil stall+Eppler ext transition |  |  |  | L/D Max: | 77.502 | at alpha= | 7 | deg
Re: | 4000000 |  |  | Cd Min: | 0.00614 | at alpha= | 0.5 | deg
Mach: | 0.5 |  |  | Cl=0 at alpha= | 0 | deg
|  |  |  | @ Cl=0.1, Cd= | 0.0063348
|  |  |  | @ Cl=0.4, Cd= | 0.0086634
|  |  |  | @ Cl=0.6, Cd= | 0.08813
alpha (deg) | Cl | Cd | Cm | Cl/Cd
-20 | -1.093 | 0.15584 | 0.032 | -7.014
-19.5 | -1.062 | 0.15849 | 0.03 | -6.699
-19 | -1.035 | 0.14642 | 0.03 | -7.068
-18.5 | -1.005 | 0.14433 | 0.028 | -6.96
-18 | -0.978 | 0.13989 | 0.027 | -6.991
-17.5 | -0.951 | 0.1341 | 0.026 | -7.095
-17 | -0.925 | 0.13199 | 0.025 | -7.008
-16.5 | -0.899 | 0.12727 | 0.025 | -7.061
-16 | -0.874 | 0.12851 | 0.024 | -6.804
-15.5 | -0.847 | 0.12552 | 0.024 | -6.75
-15 | -0.82 | 0.12094 | 0.023 | -6.78
-14.5 | -0.792 | 0.11691 | 0.021 | -6.773
-14 | -0.764 | 0.10759 | 0.02 | -7.097
-13.5 | -0.736 | 0.10279 | 0.019 | -7.164
-13 | -0.709 | 0.09945 | 0.018 | -7.133
-12.5 | -0.682 | 0.09374 | 0.017 | -7.28
-12 | -0.656 | 0.09949 | 0.017 | -6.593
-11.5 | -0.629 | 0.09296 | 0.016 | -6.762
-11 | -0.599 | 0.08838 | 0.014 | -6.777
-10.5 | -0.572 | 0.0848 | 0.013 | -6.747
-10 | -0.549 | 0.06626 | 0.015 | -8.289
-9.5 | -0.544 | 0.04764 | 0.019 | -11.427
-9 | -0.596 | 0.0172 | 0.023 | -34.637
-8.5 | -0.647 | 0.0562 | 0.011 | -11.517
-8 | -0.873 | 0.01221 | 0.021 | -71.446
-7.5 | -0.874 | 0.01187 | 0.02 | -73.656
-7 | -0.85 | 0.01115 | 0.018 | -76.286
-6.5 | -0.813 | 0.01081 | 0.017 | -75.17
-6 | -0.766 | 0.01207 | 0.016 | -63.436
-5.5 | -0.713 | 0.01136 | 0.015 | -62.737
-5 | -0.656 | 0.00947 | 0.013 | -69.295
-4.5 | -0.596 | 0.00943 | 0.012 | -63.201
-4 | -0.533 | 0.00918 | 0.011 | -58.1
-3.5 | -0.469 | 0.01017 | 0.009 | -46.138
-3 | -0.404 | 0.00875 | 0.008 | -46.171
-2.5 | -0.337 | 0.0084 | 0.007 | -40.169
-2 | -0.271 | 0.00725 | 0.005 | -37.343
-1.5 | -0.203 | 0.00629 | 0.004 | -32.358
-1 | -0.136 | 0.0066 | 0.003 | -20.578
-0.5 | -0.068 | 0.00618 | 0.001 | -10.997
0 | 0 | 0.00695 | 0 | 0
0.5 | 0.068 | 0.00614 | -0.001 | 11.149
1 | 0.137 | 0.00656 | -0.003 | 20.856
1.5 | 0.205 | 0.00625 | -0.004 | 32.812
2 | 0.273 | 0.00721 | -0.005 | 37.856
2.5 | 0.34 | 0.00835 | -0.007 | 40.743
3 | 0.407 | 0.0087 | -0.008 | 46.794
3.5 | 0.473 | 0.01011 | -0.009 | 46.787
4 | 0.538 | 0.00913 | -0.011 | 58.911
4.5 | 0.601 | 0.00937 | -0.012 | 64.099
5 | 0.662 | 0.00941 | -0.013 | 70.309
5.5 | 0.719 | 0.01129 | -0.015 | 63.687
6 | 0.773 | 0.01199 | -0.016 | 64.408
6.5 | 0.82 | 0.01074 | -0.017 | 76.329
7 | 0.858 | 0.01107 | -0.019 | 77.502
7.5 | 0.882 | 0.01166 | -0.02 | 75.647
8 | 0.881 | 0.01466 | -0.021 | 60.065
8.5 | 0.647 | 0.0562 | -0.011 | 11.517
9 | 0.596 | 0.0172 | -0.023 | 34.637
9.5 | 0.544 | 0.04764 | -0.019 | 11.427
10 | 0.549 | 0.06626 | -0.015 | 8.289
10.5 | 0.572 | 0.08442 | -0.013 | 6.777
11 | 0.599 | 0.08798 | -0.014 | 6.808
11.5 | 0.629 | 0.09248 | -0.016 | 6.796
12 | 0.656 | 0.09949 | -0.017 | 6.593
12.5 | 0.682 | 0.0999 | -0.017 | 6.83
13 | 0.709 | 0.10336 | -0.018 | 6.862
13.5 | 0.736 | 0.10842 | -0.019 | 6.791
14 | 0.763 | 0.1126 | -0.02 | 6.777
14.5 | 0.793 | 0.11166 | -0.021 | 7.098
15 | 0.821 | 0.11588 | -0.023 | 7.082
15.5 | 0.848 | 0.1192 | -0.024 | 7.112
16 | 0.875 | 0.12571 | -0.024 | 6.957
16.5 | 0.899 | 0.12614 | -0.024 | 7.125
17 | 0.925 | 0.13225 | -0.025 | 6.994
17.5 | 0.952 | 0.13615 | -0.026 | 6.989
18 | 0.978 | 0.14527 | -0.027 | 6.731
18.5 | 1.004 | 0.15017 | -0.027 | 6.689
19 | 1.035 | 0.14784 | -0.029 | 6.999
19.5 | 1.062 | 0.15854 | -0.03 | 6.697
20 | 1.09 | 0.16447 | -0.031 | 6.627

## 72. Re 4M Mach 0.50 (2)
BIGFOIL.COM POLAR EXPORT
NACA0012-64
NACA0012-64 |  |  |  | Cl Max: | 1.0433 | at alpha= | 9.5 | deg
XFOIL ncrit=9 |  |  |  | L/D Max: | 84.2721 | at alpha= | 6.5 | deg
Re: | 4000000 |  |  | Cd Min: | 0.1425 | at alpha= | 14.5 | deg
Mach: | 0.5 |  |  | Cl=0 at alpha= | 0 | deg
|  |  |  | @ Cl=0.1, Cd= | 0.0047981
|  |  |  | @ Cl=0.4, Cd= | 0.0068297
|  |  |  | @ Cl=0.6, Cd= | 0.0079059
alpha (deg) | Cl | Cd | Cm | Cl/Cd
-14.5 | -0.7391 | 0.14232 | -0.009 | -5.1932
-14 | -0.7417 | 0.13179 | -0.0145 | -5.6279
-13.5 | -0.7613 | 0.11886 | -0.0217 | -6.405
-13 | -0.7961 | 0.10451 | -0.03 | -7.6175
-12.5 | -0.8316 | 0.09079 | -0.0381 | -9.1596
-12 | -0.8652 | 0.07738 | -0.0459 | -11.1812
-11.5 | -0.8964 | 0.0625 | -0.055 | -14.3424
-11 | -0.9277 | 0.04886 | -0.0655 | -18.9869
-10.5 | -0.969 | 0.03806 | -0.0699 | -25.4598
-10 | -1.0134 | 0.02976 | -0.067 | -34.0524
-9.5 | -1.0429 | 0.02443 | -0.058 | -42.6893
-9 | -1.0391 | 0.01809 | -0.0525 | -57.4406
-8.5 | -1.0126 | 0.01409 | -0.0451 | -71.8666
-8 | -0.9689 | 0.01251 | -0.0377 | -77.45
-7.5 | -0.9158 | 0.01131 | -0.032 | -80.9726
-7 | -0.857 | 0.01042 | -0.0274 | -82.2457
-6.5 | -0.7987 | 0.00948 | -0.0233 | -84.2511
-6 | -0.7354 | 0.00887 | -0.0203 | -82.9087
-5.5 | -0.6712 | 0.00838 | -0.0179 | -80.0955
-5 | -0.6067 | 0.00795 | -0.0158 | -76.3145
-4.5 | -0.5426 | 0.00754 | -0.014 | -71.9629
-4 | -0.4775 | 0.00724 | -0.0126 | -65.953
-3.5 | -0.4133 | 0.00692 | -0.0114 | -59.7254
-3 | -0.351 | 0.0065 | -0.01 | -54
-2.5 | -0.2871 | 0.00622 | -0.0091 | -46.1576
-2 | -0.2259 | 0.00581 | -0.0078 | -38.8812
-1.5 | -0.1661 | 0.00545 | -0.0064 | -30.4771
-1 | -0.1115 | 0.00492 | -0.0042 | -22.6626
-0.5 | -0.0575 | 0.00436 | -0.0018 | -13.1881
0 | 0 | 0.00427 | 0 | 0
0.5 | 0.0579 | 0.00434 | 0.0017 | 13.341
1 | 0.1112 | 0.00492 | 0.0042 | 22.6016
1.5 | 0.1662 | 0.00545 | 0.0064 | 30.4954
2 | 0.226 | 0.00581 | 0.0078 | 38.8985
2.5 | 0.2872 | 0.00622 | 0.009 | 46.1736
3 | 0.3511 | 0.0065 | 0.01 | 54.0154
3.5 | 0.4134 | 0.00692 | 0.0113 | 59.7399
4 | 0.4776 | 0.00724 | 0.0126 | 65.9669
4.5 | 0.5427 | 0.00754 | 0.014 | 71.9761
5 | 0.6069 | 0.00795 | 0.0158 | 76.3396
5.5 | 0.6714 | 0.00838 | 0.0178 | 80.1193
6 | 0.7356 | 0.00887 | 0.0203 | 82.9312
6.5 | 0.7989 | 0.00948 | 0.0233 | 84.2722
7 | 0.8574 | 0.01042 | 0.0274 | 82.2841
7.5 | 0.9162 | 0.01131 | 0.0319 | 81.008
8 | 0.9693 | 0.01251 | 0.0377 | 77.482
8.5 | 1.0134 | 0.0141 | 0.045 | 71.8723
9 | 1.0396 | 0.01811 | 0.0524 | 57.4047
9.5 | 1.0433 | 0.02448 | 0.0579 | 42.6185
10 | 1.0136 | 0.02981 | 0.0669 | 34.002
10.5 | 0.9694 | 0.03813 | 0.0697 | 25.4236
11 | 0.9282 | 0.04897 | 0.0652 | 18.9545
11.5 | 0.8969 | 0.0627 | 0.0546 | 14.3046
12 | 0.8657 | 0.07757 | 0.0455 | 11.1602
12.5 | 0.8321 | 0.091 | 0.0376 | 9.144
13 | 0.7966 | 0.10476 | 0.0296 | 7.604
13.5 | 0.762 | 0.1191 | 0.0213 | 6.398
14 | 0.743 | 0.13195 | 0.0141 | 5.6309
14.5 | 0.7403 | 0.1425 | 0.0086 | 5.1951

## 73. Re 5M Mach 0.00 (1)
BIGFOIL.COM POLAR EXPORT
NACA0012-64
NACA0012-64 |  |  |  | Cl Max: | 1.279 | at alpha= | 14 | deg
JavaFoil+Calcfoil stall+Eppler ext transition |  |  |  | L/D Max: | 95.212 | at alpha= | 10.5 | deg
Re: | 5000000 |  |  | Cd Min: | 0.00613 | at alpha= | 0 | deg
Mach: | 0 |  |  | Cl=0 at alpha= | 0 | deg
|  |  |  | @ Cl=0.1, Cd= | 0.0062878
|  |  |  | @ Cl=0.4, Cd= | 0.0083166
|  |  |  | @ Cl=0.6, Cd= | 0.009548
alpha (deg) | Cl | Cd | Cm | Cl/Cd
-19 | -0.948 | 0.13864 | 0.025 | -6.838
-18.5 | -0.975 | 0.13047 | 0.025 | -7.469
-18 | -1.015 | 0.107 | 0.028 | -9.484
-17.5 | -1.036 | 0.1017 | 0.027 | -10.184
-17 | -1.118 | 0.05833 | 0.032 | -19.165
-16.5 | -1.148 | 0.04994 | 0.032 | -22.989
-16 | -1.203 | 0.03389 | 0.032 | -35.485
-15.5 | -1.246 | 0.02491 | 0.033 | -50.013
-15 | -1.266 | 0.02171 | 0.032 | -58.297
-14.5 | -1.274 | 0.02034 | 0.031 | -62.632
-14 | -1.279 | 0.01866 | 0.031 | -68.546
-13.5 | -1.276 | 0.01776 | 0.03 | -71.84
-13 | -1.262 | 0.01656 | 0.029 | -76.217
-12.5 | -1.241 | 0.01572 | 0.028 | -78.992
-12 | -1.212 | 0.01512 | 0.027 | -80.189
-11.5 | -1.18 | 0.01462 | 0.026 | -80.721
-11 | -1.146 | 0.01238 | 0.025 | -92.586
-10.5 | -1.11 | 0.01186 | 0.024 | -93.559
-10 | -1.07 | 0.01147 | 0.023 | -93.316
-9.5 | -1.029 | 0.0111 | 0.022 | -92.667
-9 | -0.985 | 0.01077 | 0.02 | -91.43
-8.5 | -0.94 | 0.01042 | 0.019 | -90.138
-8 | -0.892 | 0.01019 | 0.018 | -87.533
-7.5 | -0.843 | 0.00996 | 0.017 | -84.658
-7 | -0.793 | 0.00971 | 0.016 | -81.648
-6.5 | -0.741 | 0.00952 | 0.015 | -77.814
-6 | -0.688 | 0.00918 | 0.014 | -74.966
-5.5 | -0.634 | 0.00898 | 0.013 | -70.533
-5 | -0.578 | 0.00987 | 0.012 | -58.612
-4.5 | -0.523 | 0.00881 | 0.01 | -59.33
-4 | -0.466 | 0.00868 | 0.009 | -53.689
-3.5 | -0.409 | 0.00852 | 0.008 | -48.015
-3 | -0.351 | 0.00772 | 0.007 | -45.51
-2.5 | -0.293 | 0.00755 | 0.006 | -38.875
-2 | -0.235 | 0.00717 | 0.005 | -32.788
-1.5 | -0.176 | 0.00636 | 0.003 | -27.732
-1 | -0.118 | 0.00634 | 0.002 | -18.566
-0.5 | -0.059 | 0.00627 | 0.001 | -9.393
0 | 0 | 0.00613 | 0 | 0
0.5 | 0.059 | 0.00624 | -0.001 | 9.497
1 | 0.119 | 0.00631 | -0.002 | 18.774
1.5 | 0.178 | 0.00634 | -0.003 | 28.044
2 | 0.237 | 0.00714 | -0.005 | 33.158
2.5 | 0.295 | 0.00751 | -0.006 | 39.316
3 | 0.354 | 0.00769 | -0.007 | 46.035
3.5 | 0.412 | 0.00848 | -0.008 | 48.57
4 | 0.47 | 0.00864 | -0.009 | 54.323
4.5 | 0.527 | 0.00877 | -0.01 | 60.048
5 | 0.583 | 0.00982 | -0.012 | 59.376
5.5 | 0.638 | 0.00894 | -0.013 | 71.436
6 | 0.693 | 0.00913 | -0.014 | 75.949
6.5 | 0.747 | 0.00947 | -0.015 | 78.854
7 | 0.799 | 0.00965 | -0.016 | 82.785
7.5 | 0.85 | 0.0099 | -0.017 | 85.867
8 | 0.899 | 0.01012 | -0.018 | 88.835
8.5 | 0.947 | 0.01035 | -0.019 | 91.516
9 | 0.993 | 0.01069 | -0.021 | 92.879
9.5 | 1.037 | 0.01101 | -0.022 | 94.191
10 | 1.079 | 0.01137 | -0.023 | 94.907
10.5 | 1.119 | 0.01175 | -0.024 | 95.212
11 | 1.157 | 0.01227 | -0.025 | 94.292
11.5 | 1.192 | 0.01448 | -0.026 | 82.315
12 | 1.224 | 0.01496 | -0.027 | 81.842
12.5 | 1.241 | 0.01572 | -0.028 | 78.992
13 | 1.262 | 0.01656 | -0.029 | 76.217
13.5 | 1.276 | 0.01776 | -0.03 | 71.84
14 | 1.279 | 0.01866 | -0.03 | 68.546
14.5 | 1.274 | 0.02034 | -0.031 | 62.632
15 | 1.266 | 0.02171 | -0.032 | 58.297
15.5 | 1.246 | 0.02491 | -0.033 | 50.013
16 | 1.203 | 0.03389 | -0.032 | 35.485
16.5 | 1.148 | 0.04994 | -0.031 | 22.989
17 | 1.118 | 0.05833 | -0.031 | 19.165
17.5 | 1.036 | 0.1017 | -0.027 | 10.184
18 | 1.015 | 0.107 | -0.028 | 9.484
18.5 | 0.975 | 0.13047 | -0.025 | 7.469
19 | 0.948 | 0.13864 | -0.025 | 6.838

## 74. Re 5M Mach 0.00 (2)
BIGFOIL.COM POLAR EXPORT
NACA0012-64
NACA0012-64 |  |  |  | Cl Max: | 1.7241 | at alpha= | 20 | deg
XFOIL ncrit=9 |  |  |  | L/D Max: | 106.436 | at alpha= | 11.5 | deg
Re: | 5000000 |  |  | Cd Min: | 0.03665 | at alpha= | -20 | deg
Mach: | 0 |  |  | Cl=0 at alpha= | 0 | deg
|  |  |  | @ Cl=0.1, Cd= | 0.0047043
|  |  |  | @ Cl=0.4, Cd= | 0.0062054
|  |  |  | @ Cl=0.6, Cd= | 0.0071676
alpha (deg) | Cl | Cd | Cm | Cl/Cd
-20 | -1.7211 | 0.03665 | -0.0467 | -46.9604
-19.5 | -1.7164 | 0.03275 | -0.0454 | -52.4092
-19 | -1.7054 | 0.02965 | -0.0435 | -57.5177
-18.5 | -1.6899 | 0.02709 | -0.0414 | -62.381
-18 | -1.6741 | 0.02473 | -0.0386 | -67.6951
-17.5 | -1.6573 | 0.02256 | -0.0354 | -73.4619
-17 | -1.6355 | 0.02082 | -0.0322 | -78.5543
-16.5 | -1.6094 | 0.01942 | -0.0291 | -82.8733
-16 | -1.5797 | 0.01827 | -0.0261 | -86.4641
-15.5 | -1.5491 | 0.01721 | -0.023 | -90.0116
-15 | -1.5191 | 0.01614 | -0.0195 | -94.1202
-14.5 | -1.4877 | 0.01531 | -0.0158 | -97.1718
-14 | -1.4551 | 0.01465 | -0.0121 | -99.3242
-13.5 | -1.4277 | 0.01401 | -0.0071 | -101.9058
-13 | -1.382 | 0.01328 | -0.0061 | -104.0663
-12.5 | -1.3275 | 0.01267 | -0.0067 | -104.7751
-12 | -1.2717 | 0.01205 | -0.0076 | -105.5353
-11.5 | -1.2151 | 0.01142 | -0.0086 | -106.4011
-11 | -1.1566 | 0.01092 | -0.01 | -105.9158
-10.5 | -1.103 | 0.0105 | -0.0101 | -105.0476
-10 | -1.0508 | 0.01002 | -0.0098 | -104.8703
-9.5 | -1.0018 | 0.00956 | -0.0088 | -104.7908
-9 | -0.9517 | 0.0092 | -0.0079 | -103.4457
-8.5 | -0.9003 | 0.00887 | -0.0073 | -101.4994
-8 | -0.8482 | 0.00857 | -0.0067 | -98.9732
-7.5 | -0.7964 | 0.0082 | -0.0061 | -97.122
-7 | -0.7436 | 0.00785 | -0.0057 | -94.7261
-6.5 | -0.6903 | 0.00758 | -0.0054 | -91.0686
-6 | -0.6359 | 0.00734 | -0.0053 | -86.6349
-5.5 | -0.5816 | 0.00708 | -0.0051 | -82.1469
-5 | -0.5274 | 0.00683 | -0.0049 | -77.2182
-4.5 | -0.4727 | 0.00661 | -0.0048 | -71.5129
-4 | -0.4189 | 0.0063 | -0.0045 | -66.4921
-3.5 | -0.3647 | 0.00603 | -0.0043 | -60.4809
-2.5 | -0.2555 | 0.00556 | -0.004 | -45.9532
-2 | -0.2025 | 0.00531 | -0.0035 | -38.1356
-1.5 | -0.1501 | 0.00507 | -0.003 | -29.6055
-1 | -0.0995 | 0.0047 | -0.0021 | -21.1702
-0.5 | -0.0505 | 0.00429 | -0.0009 | -11.7716
0 | 0 | 0.00421 | 0 | 0
0.5 | 0.0507 | 0.00428 | 0.0009 | 11.8458
1 | 0.0994 | 0.0047 | 0.0021 | 21.1489
1.5 | 0.1501 | 0.00506 | 0.0029 | 29.664
2 | 0.2025 | 0.00532 | 0.0035 | 38.0639
2.5 | 0.2556 | 0.00556 | 0.004 | 45.9712
3.5 | 0.3648 | 0.00603 | 0.0043 | 60.4975
4 | 0.419 | 0.0063 | 0.0045 | 66.5079
4.5 | 0.4728 | 0.00661 | 0.0047 | 71.528
5 | 0.5275 | 0.00683 | 0.0049 | 77.2328
5.5 | 0.5817 | 0.00708 | 0.0051 | 82.161
6 | 0.636 | 0.00734 | 0.0052 | 86.6485
6.5 | 0.6904 | 0.00758 | 0.0054 | 91.0818
7 | 0.7437 | 0.00785 | 0.0057 | 94.7389
7.5 | 0.7966 | 0.0082 | 0.0061 | 97.1463
8 | 0.8484 | 0.00857 | 0.0067 | 98.9965
8.5 | 0.9005 | 0.00887 | 0.0072 | 101.522
9 | 0.952 | 0.0092 | 0.0079 | 103.4783
9.5 | 1.0021 | 0.00956 | 0.0087 | 104.8222
10 | 1.0511 | 0.01002 | 0.0098 | 104.9002
10.5 | 1.1033 | 0.0105 | 0.01 | 105.0762
11 | 1.1569 | 0.01092 | 0.0099 | 105.9432
11.5 | 1.2155 | 0.01142 | 0.0086 | 106.4361
12 | 1.2722 | 0.01205 | 0.0075 | 105.5768
12.5 | 1.3279 | 0.01267 | 0.0066 | 104.8066
13 | 1.3826 | 0.01328 | 0.0059 | 104.1114
13.5 | 1.4276 | 0.014 | 0.0072 | 101.9714
14 | 1.4554 | 0.01464 | 0.0121 | 99.4126
14.5 | 1.4886 | 0.01531 | 0.0157 | 97.2306
15 | 1.5201 | 0.01614 | 0.0193 | 94.1822
15.5 | 1.5501 | 0.01721 | 0.0228 | 90.0697
16 | 1.5809 | 0.01827 | 0.0259 | 86.5298
16.5 | 1.6108 | 0.01941 | 0.0288 | 82.9882
17 | 1.637 | 0.02081 | 0.0319 | 78.6641
17.5 | 1.6589 | 0.02255 | 0.0351 | 73.5654
18 | 1.6758 | 0.02471 | 0.0383 | 67.8187
18.5 | 1.6919 | 0.02706 | 0.041 | 62.524
19 | 1.7078 | 0.0296 | 0.0432 | 57.6959
19.5 | 1.719 | 0.03268 | 0.045 | 52.601
20 | 1.7241 | 0.03656 | 0.0463 | 47.1581

## 75. Re 5M Mach 0.10 (1)
BIGFOIL.COM POLAR EXPORT
NACA0012-64
NACA0012-64 |  |  |  | Cl Max: | 1.267 | at alpha= | 14 | deg
JavaFoil+Calcfoil stall+Eppler ext transition |  |  |  | L/D Max: | 94.519 | at alpha= | 10.5 | deg
Re: | 5000000 |  |  | Cd Min: | 0.0062 | at alpha= | 0 | deg
Mach: | 0.1 |  |  | Cl=0 at alpha= | 0 | deg
|  |  |  | @ Cl=0.1, Cd= | 0.0062575
|  |  |  | @ Cl=0.4, Cd= | 0.0082614
|  |  |  | @ Cl=0.6, Cd= | 0.0095735
alpha (deg) | Cl | Cd | Cm | Cl/Cd
-19 | -0.902 | 0.14275 | 0.025 | -6.316
-18.5 | -0.928 | 0.13718 | 0.024 | -6.767
-18 | -0.962 | 0.12132 | 0.025 | -7.931
-17.5 | -0.993 | 0.11077 | 0.026 | -8.96
-17 | -1.055 | 0.07671 | 0.03 | -13.75
-16.5 | -1.086 | 0.06727 | 0.03 | -16.144
-16 | -1.145 | 0.04539 | 0.031 | -25.239
-15.5 | -1.215 | 0.02733 | 0.033 | -44.444
-15 | -1.243 | 0.02291 | 0.032 | -54.271
-14.5 | -1.256 | 0.02113 | 0.031 | -59.453
-14 | -1.267 | 0.01919 | 0.031 | -65.986
-13.5 | -1.266 | 0.01823 | 0.03 | -69.434
-13 | -1.255 | 0.01691 | 0.029 | -74.225
-12.5 | -1.236 | 0.01597 | 0.028 | -77.401
-12 | -1.21 | 0.01534 | 0.027 | -78.861
-11.5 | -1.179 | 0.01478 | 0.026 | -79.783
-11 | -1.146 | 0.01249 | 0.025 | -91.796
-10.5 | -1.11 | 0.01196 | 0.024 | -92.865
-10 | -1.072 | 0.01156 | 0.023 | -92.712
-9.5 | -1.031 | 0.01119 | 0.022 | -92.145
-9 | -0.988 | 0.01087 | 0.021 | -90.887
-8.5 | -0.942 | 0.01053 | 0.019 | -89.489
-8 | -0.895 | 0.01019 | 0.018 | -87.896
-7.5 | -0.846 | 0.01004 | 0.017 | -84.339
-7 | -0.796 | 0.00982 | 0.016 | -81.078
-6.5 | -0.744 | 0.00962 | 0.015 | -77.335
-6 | -0.691 | 0.00927 | 0.014 | -74.529
-5.5 | -0.637 | 0.00895 | 0.013 | -71.102
-5 | -0.581 | 0.00985 | 0.012 | -58.982
-4.5 | -0.525 | 0.00881 | 0.01 | -59.63
-4 | -0.468 | 0.00865 | 0.009 | -54.174
-3.5 | -0.411 | 0.00848 | 0.008 | -48.48
-3 | -0.353 | 0.00773 | 0.007 | -45.671
-2.5 | -0.295 | 0.00751 | 0.006 | -39.264
-2 | -0.236 | 0.00713 | 0.005 | -33.146
-1.5 | -0.177 | 0.00639 | 0.003 | -27.74
-1 | -0.118 | 0.0063 | 0.002 | -18.774
-0.5 | -0.059 | 0.00624 | 0.001 | -9.484
0 | 0 | 0.0062 | 0 | 0
0.5 | 0.06 | 0.00621 | -0.001 | 9.589
1 | 0.119 | 0.00628 | -0.002 | 18.985
1.5 | 0.179 | 0.00636 | -0.003 | 28.056
2 | 0.238 | 0.00709 | -0.005 | 33.522
2.5 | 0.297 | 0.00748 | -0.006 | 39.71
3 | 0.356 | 0.0077 | -0.007 | 46.198
3.5 | 0.414 | 0.00844 | -0.008 | 49.041
4 | 0.472 | 0.00861 | -0.009 | 54.815
4.5 | 0.529 | 0.00877 | -0.01 | 60.351
5 | 0.586 | 0.0098 | -0.012 | 59.752
5.5 | 0.641 | 0.00891 | -0.013 | 72.013
6 | 0.696 | 0.00922 | -0.014 | 75.515
6.5 | 0.75 | 0.00957 | -0.015 | 78.378
7 | 0.802 | 0.00976 | -0.016 | 82.201
7.5 | 0.853 | 0.00997 | -0.017 | 85.556
8 | 0.902 | 0.01012 | -0.018 | 89.204
8.5 | 0.95 | 0.01046 | -0.02 | 90.868
9 | 0.996 | 0.01078 | -0.021 | 92.34
9.5 | 1.039 | 0.0111 | -0.022 | 93.674
10 | 1.081 | 0.01146 | -0.023 | 94.307
10.5 | 1.12 | 0.01185 | -0.024 | 94.519
11 | 1.157 | 0.01237 | -0.025 | 93.5
11.5 | 1.191 | 0.01463 | -0.026 | 81.367
12 | 1.222 | 0.01518 | -0.027 | 80.509
12.5 | 1.236 | 0.01597 | -0.028 | 77.401
13 | 1.255 | 0.01691 | -0.029 | 74.225
13.5 | 1.266 | 0.01823 | -0.03 | 69.434
14 | 1.267 | 0.01919 | -0.03 | 65.986
14.5 | 1.256 | 0.02113 | -0.031 | 59.453
15 | 1.243 | 0.02291 | -0.032 | 54.271
15.5 | 1.215 | 0.02733 | -0.032 | 44.444
16 | 1.145 | 0.04539 | -0.031 | 25.239
16.5 | 1.086 | 0.06727 | -0.029 | 16.144
17 | 1.055 | 0.07671 | -0.029 | 13.75
17.5 | 0.993 | 0.11077 | -0.026 | 8.96
18 | 0.962 | 0.12132 | -0.025 | 7.931
18.5 | 0.928 | 0.13718 | -0.024 | 6.767
19 | 0.902 | 0.14275 | -0.025 | 6.316

## 76. Re 5M Mach 0.10 (2)
BIGFOIL.COM POLAR EXPORT
NACA0012-64
NACA0012-64 |  |  |  | Cl Max: | 1.7032 | at alpha= | 19.5 | deg
XFOIL ncrit=9 |  |  |  | L/D Max: | 105.643 | at alpha= | 11.5 | deg
Re: | 5000000 |  |  | Cd Min: | 0.04162 | at alpha= | -20 | deg
Mach: | 0.1 |  |  | Cl=0 at alpha= | 0 | deg
|  |  |  | @ Cl=0.1, Cd= | 0.0046783
|  |  |  | @ Cl=0.4, Cd= | 0.0062219
|  |  |  | @ Cl=0.6, Cd= | 0.0071816
alpha (deg) | Cl | Cd | Cm | Cl/Cd
-20 | -1.6966 | 0.04162 | -0.0501 | -40.7641
-19.5 | -1.7006 | 0.03639 | -0.0495 | -46.7326
-19 | -1.6964 | 0.03235 | -0.048 | -52.4389
-18.5 | -1.686 | 0.02914 | -0.0459 | -57.8586
-18 | -1.6703 | 0.02655 | -0.0434 | -62.9115
-17.5 | -1.6519 | 0.0243 | -0.0405 | -67.9794
-17 | -1.6347 | 0.02211 | -0.037 | -73.9349
-16.5 | -1.6123 | 0.02035 | -0.0334 | -79.2285
-16 | -1.585 | 0.01897 | -0.0301 | -83.553
-15.5 | -1.5542 | 0.01783 | -0.0269 | -87.1677
-15 | -1.5231 | 0.01674 | -0.0234 | -90.9857
-14.5 | -1.4924 | 0.01572 | -0.0196 | -94.9364
-14 | -1.4619 | 0.01495 | -0.0152 | -97.786
-13.5 | -1.4313 | 0.01436 | -0.0106 | -99.6727
-13 | -1.3923 | 0.01357 | -0.0079 | -102.6013
-12.5 | -1.3377 | 0.01287 | -0.0083 | -103.9394
-12 | -1.2808 | 0.01229 | -0.0091 | -104.2148
-11.5 | -1.224 | 0.01159 | -0.0099 | -105.6083
-11 | -1.165 | 0.01105 | -0.0111 | -105.4299
-10.5 | -1.1105 | 0.01061 | -0.0112 | -104.6654
-10 | -1.0572 | 0.01017 | -0.0109 | -103.9528
-9.5 | -1.0081 | 0.00965 | -0.0097 | -104.4663
-9 | -0.9578 | 0.00927 | -0.0087 | -103.3225
-8.5 | -0.906 | 0.00893 | -0.0079 | -101.4558
-8 | -0.8534 | 0.00862 | -0.0073 | -99.0023
-7.5 | -0.801 | 0.00826 | -0.0067 | -96.9734
-7 | -0.7479 | 0.0079 | -0.0062 | -94.6709
-6.5 | -0.6942 | 0.00762 | -0.0058 | -91.1024
-6 | -0.6396 | 0.00737 | -0.0056 | -86.7843
-5.5 | -0.5848 | 0.00711 | -0.0054 | -82.2504
-5 | -0.5302 | 0.00685 | -0.0051 | -77.4015
-4.5 | -0.4751 | 0.00664 | -0.005 | -71.5512
-4 | -0.4209 | 0.00633 | -0.0047 | -66.4929
-3.5 | -0.3665 | 0.00605 | -0.0044 | -60.5785
-2.5 | -0.2567 | 0.00557 | -0.0041 | -46.0862
-2 | -0.2033 | 0.00533 | -0.0036 | -38.1426
-1.5 | -0.1507 | 0.00508 | -0.003 | -29.6654
-1 | -0.0998 | 0.00471 | -0.0022 | -21.189
-0.5 | -0.0507 | 0.0043 | -0.001 | -11.7907
0 | 0 | 0.00422 | 0 | 0
0.5 | 0.0509 | 0.00429 | 0.0009 | 11.8648
1.5 | 0.1508 | 0.00508 | 0.003 | 29.685
2 | 0.2033 | 0.00534 | 0.0036 | 38.0712
2.5 | 0.2567 | 0.00557 | 0.0041 | 46.0862
3 | 0.3112 | 0.00585 | 0.0043 | 53.1966
3.5 | 0.3666 | 0.00605 | 0.0044 | 60.595
4 | 0.421 | 0.00633 | 0.0047 | 66.5087
4.5 | 0.4752 | 0.00664 | 0.005 | 71.5663
5 | 0.5303 | 0.00685 | 0.0051 | 77.4161
5.5 | 0.5849 | 0.00711 | 0.0054 | 82.2644
6 | 0.6397 | 0.00737 | 0.0055 | 86.7978
6.5 | 0.6944 | 0.00762 | 0.0058 | 91.1286
7 | 0.7481 | 0.0079 | 0.0062 | 94.6962
7.5 | 0.8012 | 0.00826 | 0.0066 | 96.9976
8 | 0.8536 | 0.00862 | 0.0073 | 99.0255
8.5 | 0.9061 | 0.00893 | 0.0079 | 101.467
9 | 0.958 | 0.00927 | 0.0086 | 103.3441
9.5 | 1.0084 | 0.00965 | 0.0096 | 104.4974
10 | 1.0575 | 0.01017 | 0.0108 | 103.9823
10.5 | 1.1108 | 0.01061 | 0.0111 | 104.6937
11 | 1.1654 | 0.01105 | 0.011 | 105.4661
11.5 | 1.2244 | 0.01159 | 0.0098 | 105.6428
12 | 1.2813 | 0.01229 | 0.009 | 104.2555
12.5 | 1.3381 | 0.01287 | 0.0082 | 103.9705
13 | 1.3929 | 0.01357 | 0.0078 | 102.6455
13.5 | 1.4312 | 0.01435 | 0.0107 | 99.7352
14 | 1.4624 | 0.01495 | 0.0151 | 97.8194
14.5 | 1.4932 | 0.01572 | 0.0194 | 94.9873
15 | 1.5241 | 0.01674 | 0.0232 | 91.0454
15.5 | 1.5553 | 0.01783 | 0.0267 | 87.2294
16 | 1.5863 | 0.01896 | 0.0299 | 83.6656
16.5 | 1.6137 | 0.02035 | 0.0332 | 79.2973
17 | 1.6362 | 0.0221 | 0.0367 | 74.0362
17.5 | 1.6537 | 0.02428 | 0.0402 | 68.1096
18 | 1.6723 | 0.02652 | 0.0431 | 63.0581
18.5 | 1.6882 | 0.02911 | 0.0456 | 57.9938
19 | 1.699 | 0.03229 | 0.0477 | 52.6169
19.5 | 1.7032 | 0.03634 | 0.0492 | 46.8685
20 | 1.6995 | 0.04154 | 0.0497 | 40.9124

## 77. Re 5M Mach 0.25 (1)
BIGFOIL.COM POLAR EXPORT
NACA0012-64
NACA0012-64 |  |  |  | Cl Max: | 1.189 | at alpha= | 13 | deg
JavaFoil+Calcfoil stall+Eppler ext transition |  |  |  | L/D Max: | 91.121 | at alpha= | 9.5 | deg
Re: | 5000000 |  |  | Cd Min: | 0.00619 | at alpha= | 0 | deg
Mach: | 0.25 |  |  | Cl=0 at alpha= | 0 | deg
|  |  |  | @ Cl=0.1, Cd= | 0.0062803
|  |  |  | @ Cl=0.4, Cd= | 0.0086242
|  |  |  | @ Cl=0.6, Cd= | 0.0099107
alpha (deg) | Cl | Cd | Cm | Cl/Cd
-18 | -0.614 | 0.16119 | 0.021 | -3.81
-17.5 | -0.679 | 0.15017 | 0.021 | -4.519
-17 | -0.739 | 0.13551 | 0.021 | -5.455
-16.5 | -0.798 | 0.12023 | 0.022 | -6.641
-16 | -0.851 | 0.10893 | 0.022 | -7.814
-15.5 | -0.905 | 0.09609 | 0.023 | -9.416
-15 | -0.958 | 0.08093 | 0.025 | -11.833
-14.5 | -0.991 | 0.0769 | 0.024 | -12.884
-14 | -1.126 | 0.03012 | 0.03 | -37.394
-13.5 | -1.172 | 0.02358 | 0.03 | -49.689
-13 | -1.189 | 0.01965 | 0.029 | -60.517
-12.5 | -1.187 | 0.01785 | 0.028 | -66.49
-12 | -1.177 | 0.01683 | 0.028 | -69.955
-11.5 | -1.162 | 0.01582 | 0.027 | -73.445
-11 | -1.138 | 0.01316 | 0.026 | -86.485
-10.5 | -1.109 | 0.01252 | 0.025 | -88.534
-10 | -1.075 | 0.01214 | 0.023 | -88.595
-9.5 | -1.039 | 0.01159 | 0.022 | -89.604
-9 | -0.999 | 0.01121 | 0.021 | -89.075
-8.5 | -0.956 | 0.01084 | 0.02 | -88.15
-8 | -0.91 | 0.01043 | 0.019 | -87.277
-7.5 | -0.863 | 0.01021 | 0.018 | -84.518
-7 | -0.812 | 0.0101 | 0.017 | -80.464
-6.5 | -0.761 | 0.00975 | 0.015 | -78.037
-6 | -0.707 | 0.00938 | 0.014 | -75.421
-5.5 | -0.652 | 0.00913 | 0.013 | -71.397
-5 | -0.596 | 0.00998 | 0.012 | -59.679
-4.5 | -0.539 | 0.00886 | 0.011 | -60.837
-4 | -0.481 | 0.00869 | 0.01 | -55.293
-3.5 | -0.422 | 0.00855 | 0.008 | -49.328
-3 | -0.362 | 0.00881 | 0.007 | -41.154
-2.5 | -0.303 | 0.0082 | 0.006 | -36.909
-2 | -0.243 | 0.0078 | 0.005 | -31.102
-1.5 | -0.182 | 0.00639 | 0.004 | -28.5
-1 | -0.122 | 0.00635 | 0.002 | -19.151
-0.5 | -0.061 | 0.00624 | 0.001 | -9.752
0 | 0 | 0.00619 | 0 | 0
0.5 | 0.061 | 0.00621 | -0.001 | 9.863
1 | 0.122 | 0.00632 | -0.002 | 19.372
1.5 | 0.183 | 0.00636 | -0.004 | 28.834
2 | 0.244 | 0.00776 | -0.005 | 31.486
2.5 | 0.305 | 0.00816 | -0.006 | 37.366
3 | 0.365 | 0.00877 | -0.007 | 41.662
3.5 | 0.425 | 0.00852 | -0.008 | 49.913
4 | 0.484 | 0.00865 | -0.01 | 55.963
4.5 | 0.543 | 0.00881 | -0.011 | 61.591
5 | 0.601 | 0.00993 | -0.012 | 60.474
5.5 | 0.657 | 0.00908 | -0.013 | 72.341
6 | 0.713 | 0.00932 | -0.014 | 76.441
6.5 | 0.767 | 0.00969 | -0.015 | 79.111
7 | 0.819 | 0.01004 | -0.017 | 81.608
7.5 | 0.869 | 0.01014 | -0.018 | 85.76
8 | 0.918 | 0.01036 | -0.019 | 88.611
8.5 | 0.964 | 0.01076 | -0.02 | 89.541
9 | 1.007 | 0.01112 | -0.021 | 90.531
9.5 | 1.048 | 0.0115 | -0.022 | 91.121
10 | 1.085 | 0.01203 | -0.023 | 90.138
10.5 | 1.118 | 0.01241 | -0.025 | 90.151
11 | 1.148 | 0.01303 | -0.026 | 88.124
11.5 | 1.162 | 0.01582 | -0.026 | 73.445
12 | 1.177 | 0.01683 | -0.027 | 69.955
12.5 | 1.187 | 0.01785 | -0.028 | 66.49
13 | 1.189 | 0.01965 | -0.029 | 60.517
13.5 | 1.172 | 0.02358 | -0.03 | 49.689
14 | 1.126 | 0.03012 | -0.03 | 37.394
14.5 | 1.019 | 0.06171 | -0.026 | 16.515
15 | 0.958 | 0.08093 | -0.025 | 11.833
15.5 | 0.905 | 0.09609 | -0.023 | 9.416
16 | 0.851 | 0.10893 | -0.022 | 7.814
16.5 | 0.798 | 0.12023 | -0.022 | 6.641
17 | 0.739 | 0.1348 | -0.021 | 5.486
17.5 | 0.679 | 0.14646 | -0.021 | 4.635
18 | 0.614 | 0.1612 | -0.02 | 3.81

## 78. Re 5M Mach 0.25 (2)
BIGFOIL.COM POLAR EXPORT
NACA0012-64
NACA0012-64 |  |  |  | Cl Max: | 1.5987 | at alpha= | 17 | deg
XFOIL ncrit=9 |  |  |  | L/D Max: | 102.218 | at alpha= | 10.5 | deg
Re: | 5000000 |  |  | Cd Min: | 0.14927 | at alpha= | 20 | deg
Mach: | 0.25 |  |  | Cl=0 at alpha= | 0 | deg
|  |  |  | @ Cl=0.1, Cd= | 0.0047646
|  |  |  | @ Cl=0.4, Cd= | 0.0063002
|  |  |  | @ Cl=0.6, Cd= | 0.0072572
alpha (deg) | Cl | Cd | Cm | Cl/Cd
-20 | -1.1183 | 0.14515 | -0.0031 | -7.7044
-19.5 | -1.3979 | 0.09196 | -0.0371 | -15.2012
-19 | -1.4921 | 0.07001 | -0.0508 | -21.3127
-18.5 | -1.5435 | 0.05584 | -0.0585 | -27.6415
-18 | -1.5746 | 0.04578 | -0.0621 | -34.3949
-17.5 | -1.5911 | 0.03848 | -0.0625 | -41.3488
-17 | -1.5967 | 0.03299 | -0.0609 | -48.3995
-16.5 | -1.5923 | 0.02883 | -0.0579 | -55.2307
-16 | -1.58 | 0.02562 | -0.0541 | -61.6706
-15.5 | -1.5623 | 0.02299 | -0.0498 | -67.9556
-15 | -1.5429 | 0.02064 | -0.0448 | -74.7529
-14.5 | -1.5156 | 0.01887 | -0.0401 | -80.318
-14 | -1.4835 | 0.01748 | -0.0355 | -84.8684
-13.5 | -1.4513 | 0.01622 | -0.0305 | -89.476
-13 | -1.4277 | 0.01527 | -0.0234 | -93.4971
-12.5 | -1.3908 | 0.01445 | -0.0186 | -96.2491
-12 | -1.3336 | 0.01346 | -0.0179 | -99.0788
-11.5 | -1.2732 | 0.01267 | -0.0178 | -100.4893
-11 | -1.2114 | 0.01193 | -0.018 | -101.5423
-10.5 | -1.1516 | 0.01127 | -0.0178 | -102.1828
-10 | -1.0956 | 0.01075 | -0.0167 | -101.9163
-9.5 | -1.041 | 0.01033 | -0.0154 | -100.7744
-9 | -0.9906 | 0.00972 | -0.0133 | -101.9136
-8.5 | -0.9367 | 0.0093 | -0.0119 | -100.7204
-8 | -0.8821 | 0.00892 | -0.0108 | -98.8901
-7.5 | -0.8266 | 0.0086 | -0.0098 | -96.1163
-7 | -0.7717 | 0.00815 | -0.0088 | -94.6871
-6.5 | -0.7161 | 0.00781 | -0.008 | -91.6901
-6 | -0.6597 | 0.00752 | -0.0074 | -87.7261
-5.5 | -0.6024 | 0.00727 | -0.007 | -82.8611
-5 | -0.5458 | 0.00698 | -0.0066 | -78.1948
-4.5 | -0.4888 | 0.00675 | -0.0062 | -72.4148
-4 | -0.432 | 0.00649 | -0.0059 | -66.5639
-3.5 | -0.3763 | 0.00616 | -0.0054 | -61.0877
-3 | -0.3194 | 0.00592 | -0.0051 | -53.9527
-2.5 | -0.2629 | 0.00567 | -0.0048 | -46.3668
-2 | -0.2083 | 0.00539 | -0.0042 | -38.6456
-1.5 | -0.1541 | 0.00515 | -0.0035 | -29.9223
-1 | -0.1018 | 0.00477 | -0.0025 | -21.3417
-0.5 | -0.0517 | 0.00433 | -0.0011 | -11.94
0 | 0 | 0.00426 | 0 | 0
0.5 | 0.0519 | 0.00433 | 0.0011 | 11.9861
1 | 0.1017 | 0.00478 | 0.0025 | 21.2762
1.5 | 0.1541 | 0.00515 | 0.0035 | 29.9223
2 | 0.2083 | 0.00539 | 0.0042 | 38.6456
2.5 | 0.263 | 0.00567 | 0.0048 | 46.3845
3 | 0.3195 | 0.00592 | 0.0051 | 53.9696
3.5 | 0.3763 | 0.00616 | 0.0054 | 61.0877
4 | 0.4321 | 0.00649 | 0.0058 | 66.5794
4.5 | 0.4889 | 0.00675 | 0.0062 | 72.4296
5 | 0.5459 | 0.00698 | 0.0065 | 78.2092
5.5 | 0.6025 | 0.00727 | 0.007 | 82.8748
6 | 0.6598 | 0.00752 | 0.0074 | 87.7394
6.5 | 0.7162 | 0.00781 | 0.008 | 91.7029
7 | 0.7719 | 0.00816 | 0.0088 | 94.5956
7.5 | 0.8268 | 0.0086 | 0.0098 | 96.1395
8 | 0.8823 | 0.00892 | 0.0107 | 98.9126
8.5 | 0.9369 | 0.0093 | 0.0119 | 100.7419
9 | 0.9908 | 0.00972 | 0.0133 | 101.9342
9.5 | 1.0413 | 0.01033 | 0.0154 | 100.8035
10 | 1.096 | 0.01076 | 0.0167 | 101.8587
10.5 | 1.152 | 0.01127 | 0.0177 | 102.2183
11 | 1.2118 | 0.01193 | 0.0179 | 101.5759
11.5 | 1.2737 | 0.01267 | 0.0177 | 100.5288
12 | 1.3341 | 0.01346 | 0.0178 | 99.1159
12.5 | 1.3914 | 0.01445 | 0.0185 | 96.2907
13 | 1.4282 | 0.01527 | 0.0233 | 93.5298
13.5 | 1.4521 | 0.01622 | 0.0303 | 89.5253
14 | 1.4845 | 0.01748 | 0.0353 | 84.9256
14.5 | 1.5167 | 0.01887 | 0.0399 | 80.3763
15 | 1.5442 | 0.02063 | 0.0446 | 74.8522
15.5 | 1.5637 | 0.02299 | 0.0495 | 68.0165
16 | 1.5817 | 0.0256 | 0.0539 | 61.7852
16.5 | 1.5942 | 0.02882 | 0.0576 | 55.3158
17 | 1.5987 | 0.03298 | 0.0606 | 48.4748
17.5 | 1.5935 | 0.03845 | 0.0622 | 41.4434
18 | 1.5769 | 0.04578 | 0.0617 | 34.4452
18.5 | 1.5459 | 0.05586 | 0.0581 | 27.6745
19 | 1.4944 | 0.07006 | 0.0503 | 21.3303
19.5 | 1.3993 | 0.09221 | 0.0365 | 15.1751
20 | 1.0992 | 0.14927 | 0 | 7.3638

## 79. Re 5M Mach 0.50 (1)
BIGFOIL.COM POLAR EXPORT
NACA0012-64
NACA0012-64 |  |  |  | Cl Max: | 1.093 | at alpha= | 20 | deg
JavaFoil+Calcfoil stall+Eppler ext transition |  |  |  | L/D Max: | 78.425 | at alpha= | 7 | deg
Re: | 5000000 |  |  | Cd Min: | 0.00607 | at alpha= | 0 | deg
Mach: | 0.5 |  |  | Cl=0 at alpha= | 0 | deg
|  |  |  | @ Cl=0.1, Cd= | 0.0064323
|  |  |  | @ Cl=0.4, Cd= | 0.0084306
|  |  |  | @ Cl=0.6, Cd= | 0.08654
alpha (deg) | Cl | Cd | Cm | Cl/Cd
-20 | -1.096 | 0.15277 | 0.033 | -7.173
-19.5 | -1.063 | 0.1553 | 0.031 | -6.848
-19 | -1.037 | 0.14356 | 0.03 | -7.226
-18.5 | -1.008 | 0.13903 | 0.029 | -7.25
-18 | -0.979 | 0.1354 | 0.027 | -7.228
-17.5 | -0.952 | 0.13095 | 0.026 | -7.27
-17 | -0.926 | 0.12725 | 0.025 | -7.274
-16.5 | -0.899 | 0.12176 | 0.025 | -7.384
-16 | -0.875 | 0.12543 | 0.025 | -6.977
-15.5 | -0.848 | 0.12123 | 0.024 | -6.992
-15 | -0.821 | 0.11725 | 0.023 | -6.998
-14.5 | -0.793 | 0.11338 | 0.022 | -6.993
-14 | -0.765 | 0.10291 | 0.021 | -7.436
-13.5 | -0.737 | 0.10003 | 0.019 | -7.364
-13 | -0.71 | 0.09637 | 0.018 | -7.364
-12.5 | -0.683 | 0.09335 | 0.018 | -7.313
-12 | -0.656 | 0.0957 | 0.017 | -6.856
-11.5 | -0.629 | 0.08979 | 0.016 | -7.005
-11 | -0.599 | 0.08484 | 0.014 | -7.064
-10.5 | -0.572 | 0.08317 | 0.013 | -6.881
-10 | -0.553 | 0.06347 | 0.016 | -8.706
-9.5 | -0.619 | 0.01924 | 0.024 | -32.171
-9 | -0.599 | 0.01628 | 0.023 | -36.801
-8.5 | -0.647 | 0.05533 | 0.011 | -11.7
-8 | -0.873 | 0.01217 | 0.021 | -71.702
-7.5 | -0.874 | 0.01123 | 0.02 | -77.875
-7 | -0.851 | 0.01102 | 0.018 | -77.202
-6.5 | -0.812 | 0.01209 | 0.017 | -67.18
-6 | -0.766 | 0.01152 | 0.016 | -66.462
-5.5 | -0.713 | 0.01103 | 0.015 | -64.63
-5 | -0.656 | 0.01093 | 0.013 | -59.969
-4.5 | -0.596 | 0.01051 | 0.012 | -56.692
-4 | -0.533 | 0.00899 | 0.011 | -59.351
-3.5 | -0.469 | 0.00991 | 0.009 | -47.342
-3 | -0.404 | 0.00855 | 0.008 | -47.221
-2.5 | -0.338 | 0.00779 | 0.007 | -43.327
-2 | -0.271 | 0.00722 | 0.005 | -37.508
-1.5 | -0.203 | 0.00672 | 0.004 | -30.289
-1 | -0.136 | 0.00629 | 0.003 | -21.585
-0.5 | -0.068 | 0.00662 | 0.001 | -10.254
0 | 0 | 0.00607 | 0 | 0
0.5 | 0.068 | 0.00659 | -0.001 | 10.39
1 | 0.137 | 0.00625 | -0.003 | 21.882
1.5 | 0.205 | 0.00668 | -0.004 | 30.699
2 | 0.273 | 0.00718 | -0.005 | 38.02
2.5 | 0.34 | 0.00775 | -0.007 | 43.918
3 | 0.407 | 0.00851 | -0.008 | 47.856
3.5 | 0.473 | 0.00985 | -0.009 | 48.007
4 | 0.538 | 0.00894 | -0.011 | 60.176
4.5 | 0.601 | 0.01045 | -0.012 | 57.514
5 | 0.662 | 0.01087 | -0.013 | 60.855
5.5 | 0.719 | 0.01096 | -0.015 | 65.61
6 | 0.773 | 0.01145 | -0.016 | 67.489
6.5 | 0.82 | 0.01201 | -0.017 | 68.236
7 | 0.858 | 0.01094 | -0.019 | 78.425
7.5 | 0.882 | 0.01149 | -0.02 | 76.811
8 | 0.881 | 0.0142 | -0.021 | 62.012
8.5 | 0.647 | 0.05533 | -0.011 | 11.7
9 | 0.599 | 0.01628 | -0.023 | 36.801
9.5 | 0.619 | 0.01924 | -0.024 | 32.171
10 | 0.553 | 0.06347 | -0.016 | 8.706
10.5 | 0.572 | 0.08283 | -0.013 | 6.909
11 | 0.6 | 0.08654 | -0.014 | 6.928
11.5 | 0.629 | 0.08946 | -0.016 | 7.031
12 | 0.656 | 0.0957 | -0.017 | 6.856
12.5 | 0.683 | 0.09713 | -0.017 | 7.027
13 | 0.709 | 0.10117 | -0.018 | 7.013
13.5 | 0.736 | 0.10681 | -0.019 | 6.895
14 | 0.764 | 0.10877 | -0.02 | 7.027
14.5 | 0.794 | 0.10732 | -0.022 | 7.395
15 | 0.821 | 0.11329 | -0.023 | 7.249
15.5 | 0.849 | 0.1186 | -0.024 | 7.161
16 | 0.876 | 0.12467 | -0.025 | 7.024
16.5 | 0.899 | 0.12395 | -0.024 | 7.254
17 | 0.926 | 0.1275 | -0.025 | 7.259
17.5 | 0.952 | 0.13329 | -0.026 | 7.144
18 | 0.978 | 0.14263 | -0.027 | 6.86
18.5 | 1.006 | 0.14614 | -0.028 | 6.887
19 | 1.036 | 0.1431 | -0.03 | 7.243
19.5 | 1.063 | 0.15534 | -0.031 | 6.846
20 | 1.093 | 0.15659 | -0.032 | 6.98

## 80. Re 5M Mach 0.50 (2)
BIGFOIL.COM POLAR EXPORT
NACA0012-64
NACA0012-64 |  |  |  | Cl Max: | 1.0705 | at alpha= | 9.5 | deg
XFOIL ncrit=9 |  |  |  | L/D Max: | 89.4148 | at alpha= | 7 | deg
Re: | 5000000 |  |  | Cd Min: | 0.13581 | at alpha= | 14.5 | deg
Mach: | 0.5 |  |  | Cl=0 at alpha= | 0 | deg
|  |  |  | @ Cl=0.1, Cd= | 0.0048803
|  |  |  | @ Cl=0.4, Cd= | 0.0065405
|  |  |  | @ Cl=0.6, Cd= | 0.0075419
alpha (deg) | Cl | Cd | Cm | Cl/Cd
-14.5 | -0.7759 | 0.1355 | -0.0136 | -5.7262
-14 | -0.7928 | 0.12309 | -0.0207 | -6.4408
-13.5 | -0.8109 | 0.11121 | -0.0273 | -7.2916
-13 | -0.835 | 0.09891 | -0.0343 | -8.442
-12.5 | -0.8616 | 0.08662 | -0.0413 | -9.9469
-12 | -0.8904 | 0.07385 | -0.0485 | -12.0569
-11.5 | -0.9168 | 0.05927 | -0.0581 | -15.4682
-11 | -0.9475 | 0.04658 | -0.0674 | -20.3413
-10.5 | -0.9856 | 0.03657 | -0.0705 | -26.9511
-10 | -1.028 | 0.02873 | -0.0667 | -35.7814
-9.5 | -1.0702 | 0.02165 | -0.0582 | -49.4319
-9 | -1.0593 | 0.01635 | -0.0512 | -64.789
-8.5 | -1.0381 | 0.01323 | -0.0415 | -78.4656
-7.5 | -0.9322 | 0.01057 | -0.0294 | -88.193
-7 | -0.8706 | 0.00974 | -0.0252 | -89.384
-6.5 | -0.8073 | 0.00907 | -0.0218 | -89.0077
-6 | -0.7443 | 0.00843 | -0.0187 | -88.2918
-5.5 | -0.679 | 0.00798 | -0.0164 | -85.0877
-5 | -0.6134 | 0.00761 | -0.0145 | -80.6045
-4.5 | -0.5479 | 0.00728 | -0.013 | -75.261
-4 | -0.4827 | 0.00696 | -0.0116 | -69.3534
-3.5 | -0.4174 | 0.00669 | -0.0105 | -62.3916
-3 | -0.3544 | 0.00631 | -0.0093 | -56.1648
-2.5 | -0.29 | 0.00604 | -0.0085 | -48.0132
-2 | -0.2278 | 0.00572 | -0.0074 | -39.8252
-1.5 | -0.1677 | 0.00542 | -0.006 | -30.941
-1 | -0.1094 | 0.00509 | -0.0044 | -21.4931
-0.5 | -0.0556 | 0.00454 | -0.0021 | -12.2467
0 | 0 | 0.0044 | 0 | 0
0.5 | 0.056 | 0.00453 | 0.002 | 12.362
1.5 | 0.1678 | 0.00542 | 0.006 | 30.9594
2 | 0.2278 | 0.00572 | 0.0074 | 39.8252
2.5 | 0.2901 | 0.00604 | 0.0084 | 48.0298
3 | 0.3545 | 0.00631 | 0.0093 | 56.1807
4 | 0.4828 | 0.00696 | 0.0116 | 69.3678
4.5 | 0.5481 | 0.00728 | 0.0129 | 75.2885
5 | 0.6135 | 0.00761 | 0.0145 | 80.6176
5.5 | 0.6792 | 0.00798 | 0.0164 | 85.1128
6 | 0.7445 | 0.00843 | 0.0187 | 88.3155
6.5 | 0.8075 | 0.00907 | 0.0218 | 89.0298
7 | 0.8709 | 0.00974 | 0.0252 | 89.4148
7.5 | 0.9327 | 0.01057 | 0.0293 | 88.2403
8.5 | 1.0386 | 0.01324 | 0.0414 | 78.4441
9 | 1.0599 | 0.01636 | 0.0511 | 64.7861
9.5 | 1.0705 | 0.0217 | 0.0581 | 49.3318
10 | 1.0282 | 0.02877 | 0.0666 | 35.7386
10.5 | 0.986 | 0.03664 | 0.0703 | 26.9105
11 | 0.948 | 0.04669 | 0.0671 | 20.3041
11.5 | 0.9174 | 0.05944 | 0.0577 | 15.4341
12 | 0.8906 | 0.07407 | 0.0481 | 12.0238
12.5 | 0.8623 | 0.0868 | 0.0409 | 9.9343
13 | 0.8361 | 0.09906 | 0.0339 | 8.4403
13.5 | 0.8118 | 0.1114 | 0.0269 | 7.2873
14 | 0.7939 | 0.12327 | 0.0203 | 6.4403
14.5 | 0.7764 | 0.13581 | 0.0131 | 5.7168

## 81. Re 6M Mach 0.00 (1)
BIGFOIL.COM POLAR EXPORT
NACA0012-64
NACA0012-64 |  |  |  | Cl Max: | 1.282 | at alpha= | 14 | deg
JavaFoil+Calcfoil stall+Eppler ext transition |  |  |  | L/D Max: | 97.567 | at alpha= | 10.5 | deg
Re: | 6000000 |  |  | Cd Min: | 0.00626 | at alpha= | 0.5 | deg
Mach: | 0 |  |  | Cl=0 at alpha= | 0 | deg
|  |  |  | @ Cl=0.1, Cd= | 0.0064718
|  |  |  | @ Cl=0.4, Cd= | 0.0083776
|  |  |  | @ Cl=0.6, Cd= | 0.0093853
alpha (deg) | Cl | Cd | Cm | Cl/Cd
-19 | -0.949 | 0.13762 | 0.025 | -6.893
-18.5 | -0.974 | 0.13004 | 0.025 | -7.489
-18 | -1.011 | 0.10925 | 0.027 | -9.257
-17.5 | -1.037 | 0.10025 | 0.027 | -10.346
-17 | -1.148 | 0.04445 | 0.033 | -25.829
-16.5 | -1.178 | 0.03819 | 0.033 | -30.844
-16 | -1.221 | 0.02857 | 0.033 | -42.733
-15.5 | -1.254 | 0.02294 | 0.033 | -54.687
-15 | -1.271 | 0.0206 | 0.032 | -61.693
-14.5 | -1.278 | 0.01932 | 0.031 | -66.156
-14 | -1.282 | 0.0179 | 0.031 | -71.633
-13.5 | -1.279 | 0.01702 | 0.03 | -75.161
-13 | -1.266 | 0.01602 | 0.029 | -79.064
-12.5 | -1.242 | 0.01366 | 0.028 | -90.935
-12 | -1.212 | 0.01485 | 0.027 | -81.612
-11.5 | -1.18 | 0.01421 | 0.026 | -83.066
-11 | -1.147 | 0.01208 | 0.025 | -94.939
-10.5 | -1.11 | 0.01157 | 0.024 | -95.873
-10 | -1.07 | 0.01122 | 0.023 | -95.378
-9.5 | -1.029 | 0.01088 | 0.022 | -94.572
-9 | -0.985 | 0.01055 | 0.02 | -93.352
-8.5 | -0.94 | 0.01021 | 0.019 | -92.075
-8 | -0.892 | 0.00998 | 0.018 | -89.387
-7.5 | -0.843 | 0.00975 | 0.017 | -86.471
-7 | -0.793 | 0.00951 | 0.016 | -83.373
-6.5 | -0.741 | 0.0092 | 0.015 | -80.533
-6 | -0.688 | 0.00916 | 0.014 | -75.127
-5.5 | -0.634 | 0.00899 | 0.013 | -70.458
-5 | -0.578 | 0.00963 | 0.012 | -60.083
-4.5 | -0.523 | 0.00867 | 0.01 | -60.294
-4 | -0.466 | 0.00853 | 0.009 | -54.623
-3.5 | -0.409 | 0.00837 | 0.008 | -48.894
-3 | -0.351 | 0.0086 | 0.007 | -40.846
-2.5 | -0.293 | 0.00783 | 0.006 | -37.446
-2 | -0.235 | 0.00792 | 0.005 | -29.655
-1.5 | -0.176 | 0.00651 | 0.003 | -27.124
-1 | -0.118 | 0.00659 | 0.002 | -17.858
-0.5 | -0.059 | 0.00628 | 0.001 | -9.375
0 | 0 | 0.00632 | 0 | 0
0.5 | 0.059 | 0.00626 | -0.001 | 9.477
1 | 0.119 | 0.00657 | -0.002 | 18.052
1.5 | 0.178 | 0.00648 | -0.003 | 27.427
2 | 0.237 | 0.00789 | -0.005 | 30
2.5 | 0.295 | 0.0078 | -0.006 | 37.894
3 | 0.354 | 0.00856 | -0.007 | 41.335
3.5 | 0.412 | 0.00833 | -0.008 | 49.456
4 | 0.47 | 0.0085 | -0.009 | 55.264
4.5 | 0.527 | 0.00863 | -0.01 | 61.018
5 | 0.583 | 0.00958 | -0.012 | 60.855
5.5 | 0.638 | 0.00895 | -0.013 | 71.347
6 | 0.693 | 0.00911 | -0.014 | 76.101
6.5 | 0.747 | 0.00915 | -0.015 | 81.611
7 | 0.799 | 0.00945 | -0.016 | 84.53
7.5 | 0.85 | 0.00969 | -0.017 | 87.702
8 | 0.899 | 0.00991 | -0.018 | 90.712
8.5 | 0.947 | 0.01013 | -0.019 | 93.479
9 | 0.993 | 0.01047 | -0.021 | 94.828
9.5 | 1.037 | 0.01079 | -0.022 | 96.124
10 | 1.079 | 0.01113 | -0.023 | 97.002
10.5 | 1.119 | 0.01147 | -0.024 | 97.567
11 | 1.157 | 0.01196 | -0.025 | 96.69
11.5 | 1.192 | 0.01407 | -0.026 | 84.693
12 | 1.224 | 0.0147 | -0.027 | 83.291
12.5 | 1.254 | 0.01351 | -0.028 | 92.838
13 | 1.266 | 0.01602 | -0.029 | 79.064
13.5 | 1.279 | 0.01702 | -0.03 | 75.161
14 | 1.282 | 0.0179 | -0.03 | 71.633
14.5 | 1.278 | 0.01932 | -0.031 | 66.156
15 | 1.271 | 0.0206 | -0.032 | 61.693
15.5 | 1.254 | 0.02294 | -0.033 | 54.687
16 | 1.221 | 0.02857 | -0.033 | 42.733
16.5 | 1.178 | 0.03819 | -0.033 | 30.844
17 | 1.148 | 0.04445 | -0.033 | 25.829
17.5 | 1.037 | 0.10025 | -0.027 | 10.346
18 | 1.011 | 0.10925 | -0.027 | 9.257
18.5 | 0.974 | 0.13004 | -0.025 | 7.489
19 | 0.949 | 0.13762 | -0.025 | 6.893

## 82. Re 6M Mach 0.00 (2)
BIGFOIL.COM POLAR EXPORT
NACA0012-64
NACA0012-64 |  |  |  | Cl Max: | 1.7485 | at alpha= | 20 | deg
XFOIL ncrit=9 |  |  |  | L/D Max: | 111.246 | at alpha= | 11 | deg
Re: | 6000000 |  |  | Cd Min: | 0.0344 | at alpha= | -20 | deg
Mach: | 0 |  |  | Cl=0 at alpha= | 0 | deg
|  |  |  | @ Cl=0.1, Cd= | 0.0048753
|  |  |  | @ Cl=0.4, Cd= | 0.0060663
|  |  |  | @ Cl=0.6, Cd= | 0.0069423
alpha (deg) | Cl | Cd | Cm | Cl/Cd
-20 | -1.7457 | 0.0344 | -0.046 | -50.7471
-19.5 | -1.7409 | 0.03067 | -0.0443 | -56.7623
-19 | -1.73 | 0.02771 | -0.042 | -62.4323
-18.5 | -1.714 | 0.02532 | -0.0395 | -67.6935
-18 | -1.6935 | 0.02338 | -0.0368 | -72.4337
-17.5 | -1.6703 | 0.02171 | -0.034 | -76.9369
-17 | -1.6488 | 0.02 | -0.0306 | -82.44
-16.5 | -1.6236 | 0.01857 | -0.0272 | -87.4313
-16 | -1.5945 | 0.01742 | -0.024 | -91.5327
-15.5 | -1.5622 | 0.01648 | -0.021 | -94.7937
-15 | -1.5298 | 0.01561 | -0.0178 | -98.0013
-14.5 | -1.5003 | 0.01474 | -0.0137 | -101.7843
-14 | -1.4681 | 0.01406 | -0.0098 | -104.4168
-13.5 | -1.4326 | 0.01349 | -0.0065 | -106.1972
-13 | -1.3806 | 0.01271 | -0.0067 | -108.6231
-12.5 | -1.3263 | 0.01207 | -0.0074 | -109.884
-12 | -1.2697 | 0.01154 | -0.0084 | -110.026
-11.5 | -1.2132 | 0.01092 | -0.0094 | -111.0989
-11 | -1.1599 | 0.01042 | -0.0095 | -111.3148
-10.5 | -1.1084 | 0.01002 | -0.0091 | -110.6188
-10 | -1.0581 | 0.00966 | -0.0083 | -109.5342
-9.5 | -1.0093 | 0.00923 | -0.0072 | -109.3499
-9 | -0.9584 | 0.00883 | -0.0065 | -108.5391
-8.5 | -0.9068 | 0.00851 | -0.0059 | -106.557
-8 | -0.854 | 0.00822 | -0.0055 | -103.8929
-7.5 | -0.8005 | 0.00795 | -0.0053 | -100.6918
-7 | -0.7479 | 0.00761 | -0.0048 | -98.2786
-6.5 | -0.694 | 0.00732 | -0.0046 | -94.8087
-6 | -0.6396 | 0.00708 | -0.0045 | -90.339
-5.5 | -0.5848 | 0.00689 | -0.0044 | -84.8766
-5 | -0.5304 | 0.00664 | -0.0042 | -79.8795
-4.5 | -0.4753 | 0.00644 | -0.0042 | -73.8043
-4 | -0.4208 | 0.00617 | -0.0041 | -68.201
-3.5 | -0.3664 | 0.0059 | -0.0039 | -62.1017
-3 | -0.3114 | 0.0057 | -0.0038 | -54.6316
-2 | -0.2039 | 0.0053 | -0.0032 | -38.4717
-1.5 | -0.1505 | 0.0051 | -0.0028 | -29.5098
-1 | -0.0988 | 0.00486 | -0.0022 | -20.3292
-0.5 | -0.0498 | 0.00455 | -0.001 | -10.9451
0 | 0 | 0.00438 | 0 | 0
0.5 | 0.0498 | 0.00456 | 0.001 | 10.9211
1 | 0.0988 | 0.00487 | 0.0022 | 20.2875
1.5 | 0.1506 | 0.0051 | 0.0028 | 29.5294
2 | 0.2039 | 0.0053 | 0.0032 | 38.4717
2.5 | 0.2569 | 0.00549 | 0.0036 | 46.7942
3 | 0.3114 | 0.0057 | 0.0038 | 54.6316
3.5 | 0.3665 | 0.0059 | 0.0039 | 62.1186
4 | 0.4209 | 0.00617 | 0.004 | 68.2172
4.5 | 0.4754 | 0.00644 | 0.0042 | 73.8199
5 | 0.5305 | 0.00664 | 0.0042 | 79.8946
5.5 | 0.5849 | 0.00689 | 0.0044 | 84.8911
6 | 0.6397 | 0.00708 | 0.0045 | 90.3531
6.5 | 0.6941 | 0.00732 | 0.0046 | 94.8224
7 | 0.748 | 0.00762 | 0.0048 | 98.1627
7.5 | 0.8006 | 0.00795 | 0.0053 | 100.7044
8 | 0.8541 | 0.00822 | 0.0055 | 103.9051
8.5 | 0.9069 | 0.00851 | 0.0059 | 106.5687
9 | 0.9586 | 0.00883 | 0.0065 | 108.5617
9.5 | 1.0095 | 0.00923 | 0.0071 | 109.3716
10 | 1.0583 | 0.00966 | 0.0083 | 109.5549
10.5 | 1.1087 | 0.01002 | 0.009 | 110.6487
11 | 1.1603 | 0.01043 | 0.0094 | 111.2464
11.5 | 1.2136 | 0.01093 | 0.0093 | 111.0339
12 | 1.2702 | 0.01154 | 0.0083 | 110.0693
12.5 | 1.3267 | 0.01207 | 0.0073 | 109.9171
13 | 1.3811 | 0.01271 | 0.0066 | 108.6625
13.5 | 1.4332 | 0.01349 | 0.0063 | 106.2417
14 | 1.4683 | 0.01406 | 0.0098 | 104.431
14.5 | 1.5009 | 0.01474 | 0.0135 | 101.825
15 | 1.5307 | 0.01561 | 0.0176 | 98.0589
15.5 | 1.5633 | 0.01648 | 0.0208 | 94.8604
16 | 1.5957 | 0.01742 | 0.0238 | 91.6016
16.5 | 1.6249 | 0.01857 | 0.027 | 87.5013
17 | 1.6502 | 0.01999 | 0.0303 | 82.5513
17.5 | 1.6719 | 0.0217 | 0.0337 | 77.0461
18 | 1.6953 | 0.02336 | 0.0365 | 72.5728
18.5 | 1.716 | 0.0253 | 0.0392 | 67.8261
19 | 1.7323 | 0.02767 | 0.0417 | 62.6057
19.5 | 1.7433 | 0.03063 | 0.0439 | 56.9148
20 | 1.7485 | 0.03432 | 0.0456 | 50.947

## 83. Re 6M Mach 0.10 (1)
BIGFOIL.COM POLAR EXPORT
NACA0012-64
NACA0012-64 |  |  |  | Cl Max: | 1.27 | at alpha= | 13.5 | deg
JavaFoil+Calcfoil stall+Eppler ext transition |  |  |  | L/D Max: | 96.894 | at alpha= | 10 | deg
Re: | 6000000 |  |  | Cd Min: | 0.00627 | at alpha= | 0.5 | deg
Mach: | 0.1 |  |  | Cl=0 at alpha= | 0 | deg
|  |  |  | @ Cl=0.1, Cd= | 0.0064734
|  |  |  | @ Cl=0.4, Cd= | 0.0083803
|  |  |  | @ Cl=0.6, Cd= | 0.0094791
alpha (deg) | Cl | Cd | Cm | Cl/Cd
-19 | -0.902 | 0.14231 | 0.025 | -6.34
-18.5 | -0.934 | 0.13051 | 0.025 | -7.154
-18 | -0.964 | 0.11997 | 0.026 | -8.038
-17.5 | -1.007 | 0.0975 | 0.028 | -10.332
-17 | -1.087 | 0.05825 | 0.032 | -18.661
-16.5 | -1.122 | 0.04958 | 0.032 | -22.623
-16 | -1.174 | 0.03503 | 0.032 | -33.528
-15.5 | -1.227 | 0.02456 | 0.033 | -49.935
-15 | -1.248 | 0.02188 | 0.032 | -57.036
-14.5 | -1.262 | 0.02 | 0.032 | -63.078
-14 | -1.27 | 0.0184 | 0.031 | -69.004
-13.5 | -1.27 | 0.01745 | 0.03 | -72.744
-13 | -1.258 | 0.01648 | 0.029 | -76.301
-12.5 | -1.239 | 0.01555 | 0.028 | -79.683
-12 | -1.21 | 0.01502 | 0.027 | -80.572
-11.5 | -1.179 | 0.01435 | 0.026 | -82.193
-11 | -1.147 | 0.01213 | 0.025 | -94.566
-10.5 | -1.11 | 0.01167 | 0.024 | -95.188
-10 | -1.072 | 0.01125 | 0.023 | -95.274
-9.5 | -1.031 | 0.01091 | 0.022 | -94.48
-9 | -0.988 | 0.01056 | 0.021 | -93.498
-8.5 | -0.942 | 0.01031 | 0.019 | -91.43
-8 | -0.895 | 0.00997 | 0.018 | -89.764
-7.5 | -0.846 | 0.00982 | 0.017 | -86.163
-7 | -0.796 | 0.00949 | 0.016 | -83.874
-6.5 | -0.744 | 0.0093 | 0.015 | -80.034
-6 | -0.691 | 0.00922 | 0.014 | -74.936
-5.5 | -0.637 | 0.00896 | 0.013 | -71.032
-5 | -0.581 | 0.00972 | 0.012 | -59.765
-4.5 | -0.525 | 0.00867 | 0.01 | -60.586
-4 | -0.468 | 0.0085 | 0.009 | -55.131
-3.5 | -0.411 | 0.00836 | 0.008 | -49.159
-3 | -0.353 | 0.0086 | 0.007 | -41.02
-2.5 | -0.295 | 0.00779 | 0.006 | -37.82
-2 | -0.236 | 0.00796 | 0.005 | -29.667
-1.5 | -0.177 | 0.00648 | 0.003 | -27.392
-1 | -0.118 | 0.0066 | 0.002 | -17.925
-0.5 | -0.059 | 0.0063 | 0.001 | -9.399
0 | 0 | 0.00628 | 0 | 0
0.5 | 0.06 | 0.00627 | -0.001 | 9.503
1 | 0.119 | 0.00657 | -0.002 | 18.119
1.5 | 0.179 | 0.00645 | -0.003 | 27.698
2 | 0.238 | 0.00792 | -0.005 | 30.017
2.5 | 0.297 | 0.00776 | -0.006 | 38.274
3 | 0.356 | 0.00857 | -0.007 | 41.511
3.5 | 0.414 | 0.00832 | -0.008 | 49.724
4 | 0.472 | 0.00846 | -0.009 | 55.779
4.5 | 0.529 | 0.00863 | -0.01 | 61.314
5 | 0.586 | 0.00967 | -0.012 | 60.54
5.5 | 0.641 | 0.00892 | -0.013 | 71.93
6 | 0.696 | 0.00917 | -0.014 | 75.917
6.5 | 0.75 | 0.00924 | -0.015 | 81.115
7 | 0.802 | 0.00943 | -0.016 | 85.039
7.5 | 0.853 | 0.00976 | -0.017 | 87.401
8 | 0.902 | 0.00991 | -0.018 | 91.095
8.5 | 0.95 | 0.01023 | -0.02 | 92.835
9 | 0.996 | 0.01048 | -0.021 | 94.974
9.5 | 1.039 | 0.01082 | -0.022 | 96.028
10 | 1.081 | 0.01116 | -0.023 | 96.894
10.5 | 1.12 | 0.01156 | -0.024 | 96.884
11 | 1.157 | 0.01201 | -0.025 | 96.306
11.5 | 1.191 | 0.01421 | -0.026 | 83.813
12 | 1.222 | 0.01486 | -0.027 | 82.239
12.5 | 1.251 | 0.01539 | -0.028 | 81.274
13 | 1.258 | 0.01648 | -0.029 | 76.301
13.5 | 1.27 | 0.01745 | -0.03 | 72.744
14 | 1.27 | 0.0184 | -0.031 | 69.004
14.5 | 1.262 | 0.02 | -0.031 | 63.078
15 | 1.248 | 0.02188 | -0.032 | 57.036
15.5 | 1.227 | 0.02456 | -0.033 | 49.935
16 | 1.174 | 0.03503 | -0.032 | 33.528
16.5 | 1.122 | 0.04958 | -0.032 | 22.623
17 | 1.087 | 0.05825 | -0.032 | 18.661
17.5 | 1.007 | 0.0975 | -0.028 | 10.332
18 | 0.964 | 0.11997 | -0.026 | 8.038
18.5 | 0.934 | 0.13051 | -0.025 | 7.154

## 84. Re 6M Mach 0.10 (2)
BIGFOIL.COM POLAR EXPORT
NACA0012-64
NACA0012-64 |  |  |  | Cl Max: | 1.7261 | at alpha= | 19.5 | deg
XFOIL ncrit=9 |  |  |  | L/D Max: | 110.73 | at alpha= | 11 | deg
Re: | 6000000 |  |  | Cd Min: | 0.03928 | at alpha= | -20 | deg
Mach: | 0.1 |  |  | Cl=0 at alpha= | 0 | deg
|  |  |  | @ Cl=0.1, Cd= | 0.0048368
|  |  |  | @ Cl=0.4, Cd= | 0.0060821
|  |  |  | @ Cl=0.6, Cd= | 0.006945
alpha (deg) | Cl | Cd | Cm | Cl/Cd
-20 | -1.7197 | 0.03928 | -0.0501 | -43.7805
-19.5 | -1.7236 | 0.03432 | -0.049 | -50.2214
-19 | -1.7204 | 0.03037 | -0.0469 | -56.648
-18.5 | -1.7101 | 0.02729 | -0.0444 | -62.664
-18 | -1.694 | 0.02485 | -0.0416 | -68.169
-17.5 | -1.6729 | 0.02289 | -0.0386 | -73.0843
-17 | -1.6482 | 0.02126 | -0.0356 | -77.5259
-16.5 | -1.6253 | 0.01957 | -0.0319 | -83.0506
-16 | -1.5993 | 0.01814 | -0.0282 | -88.1643
-15.5 | -1.5687 | 0.01701 | -0.0249 | -92.2222
-15 | -1.5354 | 0.01609 | -0.0216 | -95.4257
-14.5 | -1.5039 | 0.01519 | -0.0177 | -99.0059
-14 | -1.4744 | 0.01438 | -0.0131 | -102.5313
-13.5 | -1.4439 | 0.01376 | -0.0084 | -104.9346
-13 | -1.3907 | 0.01302 | -0.0086 | -106.8126
-12.5 | -1.3365 | 0.01228 | -0.009 | -108.8355
-12 | -1.2796 | 0.01169 | -0.0097 | -109.4611
-11.5 | -1.222 | 0.0111 | -0.0106 | -110.0901
-11 | -1.1679 | 0.01055 | -0.0107 | -110.7014
-10.5 | -1.116 | 0.01012 | -0.0101 | -110.2767
-10 | -1.0652 | 0.00974 | -0.0093 | -109.3634
-9.5 | -1.0156 | 0.00933 | -0.0081 | -108.8532
-9 | -0.9645 | 0.0089 | -0.0073 | -108.3708
-8.5 | -0.9125 | 0.00857 | -0.0066 | -106.4761
-8 | -0.8593 | 0.00826 | -0.0061 | -104.0315
-7.5 | -0.8054 | 0.00799 | -0.0058 | -100.801
-7 | -0.7523 | 0.00766 | -0.0053 | -98.2115
-6.5 | -0.698 | 0.00735 | -0.005 | -94.966
-6 | -0.6432 | 0.00711 | -0.0048 | -90.4641
-5.5 | -0.5881 | 0.0069 | -0.0047 | -85.2319
-5 | -0.5332 | 0.00667 | -0.0045 | -79.94
-4.5 | -0.4779 | 0.00646 | -0.0044 | -73.9783
-4 | -0.4229 | 0.0062 | -0.0042 | -68.2097
-3.5 | -0.3683 | 0.00592 | -0.004 | -62.2128
-3 | -0.3129 | 0.00572 | -0.004 | -54.7028
-2.5 | -0.258 | 0.00551 | -0.0038 | -46.824
-2 | -0.2048 | 0.00531 | -0.0033 | -38.5687
-1.5 | -0.1512 | 0.00511 | -0.0029 | -29.589
-1 | -0.0992 | 0.00487 | -0.0022 | -20.3696
-0.5 | -0.05 | 0.00456 | -0.001 | -10.9649
0 | 0 | 0.00438 | 0 | 0
0.5 | 0.05 | 0.00457 | 0.001 | 10.9409
1.5 | 0.1512 | 0.00511 | 0.0029 | 29.589
2 | 0.2048 | 0.00531 | 0.0033 | 38.5687
2.5 | 0.2581 | 0.00551 | 0.0038 | 46.8421
3 | 0.313 | 0.00572 | 0.0039 | 54.7203
3.5 | 0.3684 | 0.00592 | 0.004 | 62.2297
4 | 0.423 | 0.0062 | 0.0042 | 68.2258
4.5 | 0.478 | 0.00646 | 0.0044 | 73.9938
5 | 0.5333 | 0.00667 | 0.0045 | 79.955
5.5 | 0.5882 | 0.0069 | 0.0047 | 85.2464
6 | 0.6433 | 0.00711 | 0.0048 | 90.4782
6.5 | 0.6981 | 0.00735 | 0.005 | 94.9796
7 | 0.7524 | 0.00766 | 0.0052 | 98.2245
7.5 | 0.8055 | 0.00799 | 0.0057 | 100.8135
8 | 0.8595 | 0.00826 | 0.0061 | 104.0557
8.5 | 0.9127 | 0.00857 | 0.0065 | 106.4994
9 | 0.9648 | 0.0089 | 0.0072 | 108.4045
9.5 | 1.0159 | 0.00933 | 0.008 | 108.8853
10 | 1.0654 | 0.00974 | 0.0092 | 109.384
10.5 | 1.1164 | 0.01012 | 0.0101 | 110.3162
11 | 1.1682 | 0.01055 | 0.0106 | 110.7299
11.5 | 1.2224 | 0.01111 | 0.0105 | 110.027
12 | 1.2801 | 0.0117 | 0.0096 | 109.4103
12.5 | 1.337 | 0.01228 | 0.0089 | 108.8762
13 | 1.3912 | 0.01302 | 0.0085 | 106.851
13.5 | 1.4445 | 0.01376 | 0.0083 | 104.9782
14 | 1.4746 | 0.01438 | 0.013 | 102.5452
14.5 | 1.5047 | 0.0152 | 0.0175 | 98.9934
15 | 1.5363 | 0.01609 | 0.0214 | 95.4817
15.5 | 1.5698 | 0.017 | 0.0246 | 92.3412
16 | 1.6005 | 0.01814 | 0.028 | 88.2304
16.5 | 1.6267 | 0.01956 | 0.0317 | 83.1646
17 | 1.6497 | 0.02125 | 0.0353 | 77.6329
17.5 | 1.6746 | 0.02288 | 0.0383 | 73.1906
18 | 1.696 | 0.02483 | 0.0413 | 68.3045
18.5 | 1.7123 | 0.02726 | 0.0441 | 62.8136
19 | 1.7227 | 0.03034 | 0.0466 | 56.7798
19.5 | 1.7261 | 0.03427 | 0.0486 | 50.3677
20 | 1.7226 | 0.03921 | 0.0497 | 43.9327

## 85. Re 6M Mach 0.25 (1)
BIGFOIL.COM POLAR EXPORT
NACA0012-64
NACA0012-64 |  |  |  | Cl Max: | 1.194 | at alpha= | 13 | deg
JavaFoil+Calcfoil stall+Eppler ext transition |  |  |  | L/D Max: | 93.351 | at alpha= | 10 | deg
Re: | 6000000 |  |  | Cd Min: | 0.00626 | at alpha= | 0.5 | deg
Mach: | 0.25 |  |  | Cl=0 at alpha= | 0 | deg
|  |  |  | @ Cl=0.1, Cd= | 0.0064646
|  |  |  | @ Cl=0.4, Cd= | 0.0084683
|  |  |  | @ Cl=0.6, Cd= | 0.0097805
alpha (deg) | Cl | Cd | Cm | Cl/Cd
-18 | -0.614 | 0.16121 | 0.021 | -3.811
-17.5 | -0.679 | 0.14747 | 0.021 | -4.606
-17 | -0.739 | 0.13473 | 0.021 | -5.488
-16.5 | -0.797 | 0.12278 | 0.021 | -6.488
-16 | -0.853 | 0.10795 | 0.023 | -7.901
-15.5 | -0.916 | 0.08673 | 0.025 | -10.566
-15 | -0.983 | 0.06626 | 0.027 | -14.829
-14.5 | -1.018 | 0.06191 | 0.026 | -16.44
-14 | -1.148 | 0.02494 | 0.031 | -46.034
-13.5 | -1.184 | 0.02123 | 0.03 | -55.764
-13 | -1.194 | 0.0186 | 0.029 | -64.221
-12.5 | -1.191 | 0.01725 | 0.029 | -69.024
-12 | -1.18 | 0.0162 | 0.028 | -72.884
-11.5 | -1.163 | 0.01523 | 0.027 | -76.358
-11 | -1.138 | 0.01269 | 0.026 | -89.683
-10.5 | -1.109 | 0.01221 | 0.025 | -90.819
-10 | -1.075 | 0.01172 | 0.023 | -91.745
-9.5 | -1.039 | 0.01135 | 0.022 | -91.528
-9 | -0.999 | 0.01097 | 0.021 | -91.023
-8.5 | -0.956 | 0.01082 | 0.02 | -88.324
-8 | -0.91 | 0.01021 | 0.019 | -89.199
-7.5 | -0.863 | 0.01001 | 0.018 | -86.165
-7 | -0.813 | 0.00976 | 0.017 | -83.278
-6.5 | -0.761 | 0.00941 | 0.015 | -80.839
-6 | -0.707 | 0.00932 | 0.014 | -75.862
-5.5 | -0.652 | 0.01005 | 0.013 | -64.899
-5 | -0.596 | 0.00985 | 0.012 | -60.503
-4.5 | -0.539 | 0.00871 | 0.011 | -61.85
-4 | -0.481 | 0.00854 | 0.01 | -56.316
-3.5 | -0.422 | 0.0084 | 0.008 | -50.259
-3 | -0.362 | 0.00865 | 0.007 | -41.88
-2.5 | -0.303 | 0.00727 | 0.006 | -41.649
-2 | -0.243 | 0.00748 | 0.005 | -32.43
-1.5 | -0.182 | 0.00696 | 0.004 | -26.177
-1 | -0.122 | 0.00661 | 0.002 | -18.408
-0.5 | -0.061 | 0.00629 | 0.001 | -9.667
0 | 0 | 0.00628 | 0 | 0
0.5 | 0.061 | 0.00626 | -0.001 | 9.777
1 | 0.122 | 0.00658 | -0.002 | 18.613
1.5 | 0.183 | 0.00692 | -0.004 | 26.5
2 | 0.244 | 0.00745 | -0.005 | 32.8
2.5 | 0.305 | 0.00724 | -0.006 | 42.135
3 | 0.365 | 0.00862 | -0.007 | 42.394
3.5 | 0.425 | 0.00836 | -0.008 | 50.852
4 | 0.484 | 0.0085 | -0.01 | 56.995
4.5 | 0.543 | 0.00867 | -0.011 | 62.611
5 | 0.601 | 0.0098 | -0.012 | 61.303
5.5 | 0.657 | 0.00999 | -0.013 | 65.777
6 | 0.713 | 0.00927 | -0.014 | 76.877
6.5 | 0.767 | 0.00935 | -0.015 | 81.954
7 | 0.819 | 0.0097 | -0.017 | 84.466
7.5 | 0.869 | 0.00995 | -0.018 | 87.425
8 | 0.918 | 0.01014 | -0.019 | 90.559
8.5 | 0.964 | 0.01074 | -0.02 | 89.702
9 | 1.007 | 0.01089 | -0.021 | 92.508
9.5 | 1.048 | 0.01125 | -0.022 | 93.074
10 | 1.085 | 0.01162 | -0.023 | 93.351
10.5 | 1.118 | 0.01209 | -0.025 | 92.479
11 | 1.148 | 0.01257 | -0.026 | 91.395
11.5 | 1.174 | 0.01507 | -0.027 | 77.917
12 | 1.18 | 0.0162 | -0.027 | 72.884
12.5 | 1.191 | 0.01725 | -0.028 | 69.024
13 | 1.194 | 0.0186 | -0.029 | 64.221
13.5 | 1.184 | 0.02123 | -0.03 | 55.764
14 | 1.148 | 0.02494 | -0.03 | 46.034
14.5 | 1.069 | 0.04022 | -0.029 | 26.582
15 | 0.983 | 0.06626 | -0.027 | 14.829
15.5 | 0.916 | 0.08673 | -0.025 | 10.566
16 | 0.853 | 0.10795 | -0.023 | 7.901
16.5 | 0.797 | 0.12278 | -0.021 | 6.488
17 | 0.739 | 0.13617 | -0.021 | 5.43
17.5 | 0.679 | 0.14581 | -0.021 | 4.657
18 | 0.614 | 0.16121 | -0.021 | 3.811

## 86. Re 6M Mach 0.25 (2)
BIGFOIL.COM POLAR EXPORT
NACA0012-64
NACA0012-64 |  |  |  | Cl Max: | 1.6287 | at alpha= | 17 | deg
XFOIL ncrit=9 |  |  |  | L/D Max: | 107.658 | at alpha= | 10.5 | deg
Re: | 6000000 |  |  | Cd Min: | 0.10963 | at alpha= | 20 | deg
Mach: | 0.25 |  |  | Cl=0 at alpha= | 0 | deg
|  |  |  | @ Cl=0.1, Cd= | 0.0049323
|  |  |  | @ Cl=0.4, Cd= | 0.0061377
|  |  |  | @ Cl=0.6, Cd= | 0.0069955
alpha (deg) | Cl | Cd | Cm | Cl/Cd
-20 | -1.3351 | 0.10939 | -0.027 | -12.205
-19.5 | -1.4574 | 0.08304 | -0.0431 | -17.5506
-19 | -1.534 | 0.06437 | -0.0545 | -23.831
-18.5 | -1.5756 | 0.05208 | -0.0605 | -30.2535
-18 | -1.6059 | 0.04262 | -0.0631 | -37.6795
-17.5 | -1.6224 | 0.03575 | -0.0625 | -45.3818
-17 | -1.6266 | 0.03068 | -0.0601 | -53.0183
-16.5 | -1.62 | 0.02688 | -0.0566 | -60.2679
-16 | -1.6055 | 0.02395 | -0.0524 | -67.0355
-15.5 | -1.5838 | 0.02166 | -0.048 | -73.121
-15 | -1.5571 | 0.01982 | -0.0434 | -78.5621
-14.5 | -1.5311 | 0.01802 | -0.0383 | -84.9667
-14 | -1.4991 | 0.01665 | -0.0335 | -90.036
-13.5 | -1.4649 | 0.0156 | -0.0285 | -93.9038
-13 | -1.4472 | 0.01475 | -0.0201 | -98.1153
-12.5 | -1.3915 | 0.01372 | -0.019 | -101.4213
-12 | -1.3329 | 0.01285 | -0.0185 | -103.7276
-11.5 | -1.2728 | 0.01203 | -0.0183 | -105.8022
-11 | -1.2103 | 0.01141 | -0.0186 | -106.0736
-10.5 | -1.158 | 0.01075 | -0.0167 | -107.7209
-10 | -1.104 | 0.01025 | -0.0152 | -107.7073
-9.5 | -1.0513 | 0.00985 | -0.0134 | -106.731
-9 | -0.9978 | 0.00937 | -0.0119 | -106.4888
-8.5 | -0.9441 | 0.00892 | -0.0105 | -105.8408
-8 | -0.8887 | 0.00855 | -0.0094 | -103.9415
-7.5 | -0.8324 | 0.00823 | -0.0087 | -101.1422
-7 | -0.776 | 0.00794 | -0.0079 | -97.733
-6.5 | -0.7203 | 0.00755 | -0.0072 | -95.404
-6 | -0.6635 | 0.00725 | -0.0066 | -91.5172
-5.5 | -0.6063 | 0.00702 | -0.0062 | -86.3675
-5 | -0.5489 | 0.0068 | -0.0059 | -80.7206
-4.5 | -0.4919 | 0.00655 | -0.0056 | -75.0992
-4 | -0.4347 | 0.00633 | -0.0053 | -68.673
-3.5 | -0.3786 | 0.00602 | -0.0049 | -62.8904
-3 | -0.3214 | 0.0058 | -0.0047 | -55.4138
-2.5 | -0.2644 | 0.00559 | -0.0045 | -47.2987
-2 | -0.2097 | 0.00538 | -0.0039 | -38.9777
-1.5 | -0.1547 | 0.00517 | -0.0033 | -29.9226
-1 | -0.1011 | 0.00493 | -0.0026 | -20.5071
0 | 0 | 0.00441 | 0 | 0
0.5 | 0.051 | 0.00459 | 0.0012 | 11.1111
1 | 0.1011 | 0.00494 | 0.0026 | 20.4656
1.5 | 0.1547 | 0.00516 | 0.0033 | 29.9806
2 | 0.2096 | 0.00538 | 0.0039 | 38.9591
2.5 | 0.2645 | 0.00559 | 0.0045 | 47.3166
3 | 0.3214 | 0.0058 | 0.0047 | 55.4138
3.5 | 0.3787 | 0.00602 | 0.0049 | 62.907
4 | 0.4348 | 0.00633 | 0.0053 | 68.6888
4.5 | 0.492 | 0.00655 | 0.0055 | 75.1145
5 | 0.549 | 0.0068 | 0.0059 | 80.7353
5.5 | 0.6064 | 0.00702 | 0.0062 | 86.3818
6 | 0.6636 | 0.00725 | 0.0066 | 91.531
6.5 | 0.7204 | 0.00755 | 0.0071 | 95.4172
7 | 0.7762 | 0.00794 | 0.0079 | 97.7582
7.5 | 0.8325 | 0.00823 | 0.0086 | 101.1543
8 | 0.8889 | 0.00855 | 0.0094 | 103.9649
8.5 | 0.9443 | 0.00892 | 0.0104 | 105.8632
9 | 0.998 | 0.00937 | 0.0118 | 106.5101
9.5 | 1.0516 | 0.00985 | 0.0133 | 106.7614
10 | 1.1043 | 0.01026 | 0.0151 | 107.6316
10.5 | 1.1584 | 0.01076 | 0.0166 | 107.658
11 | 1.2106 | 0.01141 | 0.0185 | 106.0999
11.5 | 1.2733 | 0.01203 | 0.0182 | 105.8437
12 | 1.3334 | 0.01285 | 0.0184 | 103.7665
12.5 | 1.3921 | 0.01372 | 0.0189 | 101.465
13 | 1.4478 | 0.01475 | 0.0199 | 98.1559
13.5 | 1.4657 | 0.0156 | 0.0284 | 93.9551
14 | 1.5001 | 0.01665 | 0.0333 | 90.0961
14.5 | 1.5321 | 0.01802 | 0.0381 | 85.0222
15 | 1.5584 | 0.01981 | 0.0432 | 78.6673
15.5 | 1.5853 | 0.02166 | 0.0477 | 73.1902
16 | 1.6071 | 0.02394 | 0.0522 | 67.1303
16.5 | 1.6219 | 0.02686 | 0.0563 | 60.3835
17 | 1.6287 | 0.03066 | 0.0598 | 53.1213
17.5 | 1.6248 | 0.03572 | 0.0622 | 45.4871
18 | 1.6079 | 0.04265 | 0.0627 | 37.6999
18.5 | 1.5778 | 0.0521 | 0.0601 | 30.2841
19 | 1.5373 | 0.0643 | 0.0542 | 23.9082
19.5 | 1.458 | 0.08339 | 0.0424 | 17.4841
20 | 1.3367 | 0.10963 | 0.0264 | 12.1928

## 87. Re 6M Mach 0.50 (1)
BIGFOIL.COM POLAR EXPORT
NACA0012-64
NACA0012-64 |  |  |  | Cl Max: | 1.095 | at alpha= | 20 | deg
JavaFoil+Calcfoil stall+Eppler ext transition |  |  |  | L/D Max: | 78.994 | at alpha= | 7.5 | deg
Re: | 6000000 |  |  | Cd Min: | 0.00619 | at alpha= | 0.5 | deg
Mach: | 0.5 |  |  | Cl=0 at alpha= | 0 | deg
|  |  |  | @ Cl=0.1, Cd= | 0.0063941
|  |  |  | @ Cl=0.4, Cd= | 0.0083106
|  |  |  | @ Cl=0.6, Cd= | 0.08439
alpha (deg) | Cl | Cd | Cm | Cl/Cd
-20 | -1.1 | 0.14546 | 0.034 | -7.562
-19.5 | -1.066 | 0.14838 | 0.032 | -7.187
-19 | -1.043 | 0.13683 | 0.031 | -7.625
-18.5 | -1.01 | 0.13646 | 0.029 | -7.401
-18 | -0.981 | 0.13384 | 0.028 | -7.326
-17.5 | -0.952 | 0.12957 | 0.026 | -7.35
-17 | -0.926 | 0.12582 | 0.026 | -7.359
-16.5 | -0.899 | 0.12024 | 0.025 | -7.48
-16 | -0.876 | 0.12412 | 0.025 | -7.058
-15.5 | -0.849 | 0.12066 | 0.024 | -7.034
-15 | -0.821 | 0.11591 | 0.023 | -7.083
-14.5 | -0.793 | 0.10997 | 0.022 | -7.214
-14 | -0.766 | 0.10205 | 0.021 | -7.509
-13.5 | -0.738 | 0.09945 | 0.02 | -7.416
-13 | -0.71 | 0.09426 | 0.018 | -7.531
-12.5 | -0.683 | 0.08963 | 0.018 | -7.619
-12 | -0.656 | 0.0948 | 0.017 | -6.922
-11.5 | -0.629 | 0.08805 | 0.016 | -7.147
-11 | -0.6 | 0.08266 | 0.015 | -7.263
-10.5 | -0.573 | 0.07743 | 0.014 | -7.404
-10 | -0.558 | 0.05899 | 0.017 | -9.466
-9.5 | -0.625 | 0.01768 | 0.024 | -35.361
-9 | -0.6 | 0.01578 | 0.023 | -38.06
-8.5 | -0.652 | 0.05409 | 0.013 | -12.057
-8 | -0.873 | 0.0116 | 0.021 | -75.248
-7.5 | -0.874 | 0.01128 | 0.02 | -77.557
-7 | -0.85 | 0.01254 | 0.018 | -67.773
-6.5 | -0.812 | 0.01178 | 0.017 | -68.977
-6 | -0.766 | 0.01144 | 0.016 | -66.943
-5.5 | -0.713 | 0.01085 | 0.015 | -65.67
-5 | -0.656 | 0.01068 | 0.013 | -61.395
-4.5 | -0.596 | 0.01038 | 0.012 | -57.397
-4 | -0.533 | 0.00881 | 0.011 | -60.578
-3.5 | -0.469 | 0.00975 | 0.009 | -48.094
-3 | -0.404 | 0.00843 | 0.008 | -47.911
-2.5 | -0.338 | 0.00767 | 0.007 | -44.033
-2 | -0.271 | 0.00749 | 0.005 | -36.162
-1.5 | -0.203 | 0.00741 | 0.004 | -27.465
-1 | -0.136 | 0.00666 | 0.003 | -20.374
-0.5 | -0.068 | 0.00622 | 0.001 | -10.915
0 | 0 | 0.00624 | 0 | 0
0.5 | 0.068 | 0.00619 | -0.001 | 11.063
1 | 0.137 | 0.00663 | -0.003 | 20.645
1.5 | 0.205 | 0.00737 | -0.004 | 27.826
2 | 0.273 | 0.00745 | -0.005 | 36.643
2.5 | 0.34 | 0.00763 | -0.007 | 44.63
3 | 0.407 | 0.00839 | -0.008 | 48.555
3.5 | 0.473 | 0.0097 | -0.009 | 48.77
4 | 0.538 | 0.00876 | -0.011 | 61.418
4.5 | 0.601 | 0.01032 | -0.012 | 58.228
5 | 0.662 | 0.01062 | -0.013 | 62.3
5.5 | 0.719 | 0.01079 | -0.015 | 66.667
6 | 0.773 | 0.01137 | -0.016 | 67.969
6.5 | 0.82 | 0.0117 | -0.017 | 70.067
7 | 0.858 | 0.01246 | -0.019 | 68.857
7.5 | 0.882 | 0.01117 | -0.02 | 78.994
8 | 0.881 | 0.01399 | -0.021 | 62.942
8.5 | 0.652 | 0.05409 | -0.012 | 12.057
9 | 0.6 | 0.01578 | -0.023 | 38.06
9.5 | 0.625 | 0.01768 | -0.024 | 35.361
10 | 0.558 | 0.05899 | -0.017 | 9.466
10.5 | 0.573 | 0.0769 | -0.014 | 7.455
11 | 0.6 | 0.08439 | -0.015 | 7.115
11.5 | 0.629 | 0.08765 | -0.016 | 7.179
12 | 0.656 | 0.0948 | -0.017 | 6.922
12.5 | 0.683 | 0.09608 | -0.018 | 7.106
13 | 0.71 | 0.09987 | -0.018 | 7.106
13.5 | 0.737 | 0.10233 | -0.019 | 7.198
14 | 0.765 | 0.10567 | -0.02 | 7.24
14.5 | 0.794 | 0.10464 | -0.022 | 7.591
15 | 0.823 | 0.10832 | -0.023 | 7.596
15.5 | 0.85 | 0.11516 | -0.024 | 7.383
16 | 0.877 | 0.12285 | -0.025 | 7.136
16.5 | 0.899 | 0.1194 | -0.025 | 7.532
17 | 0.926 | 0.1261 | -0.025 | 7.343
17.5 | 0.952 | 0.12876 | -0.026 | 7.397
18 | 0.979 | 0.13834 | -0.027 | 7.074
18.5 | 1.008 | 0.1416 | -0.028 | 7.119
19 | 1.042 | 0.13674 | -0.031 | 7.619
19.5 | 1.066 | 0.14841 | -0.031 | 7.186
20 | 1.095 | 0.15328 | -0.032 | 7.142

## 88. Re 6M Mach 0.50 (2)
BIGFOIL.COM POLAR EXPORT
NACA0012-64
NACA0012-64 |  |  |  | Cl Max: | 1.0815 | at alpha= | 9 | deg
XFOIL ncrit=9 |  |  |  | L/D Max: | 95.0054 | at alpha= | 7 | deg
Re: | 6000000 |  |  | Cd Min: | 0.11795 | at alpha= | 14 | deg
Mach: | 0.5 |  |  | Cl=0 at alpha= | 0 | deg
|  |  |  | @ Cl=0.1, Cd= | 0.0051119
|  |  |  | @ Cl=0.4, Cd= | 0.0064013
|  |  |  | @ Cl=0.6, Cd= | 0.0072621
alpha (deg) | Cl | Cd | Cm | Cl/Cd
-14 | -0.8275 | 0.11771 | -0.0248 | -7.03
-13.5 | -0.8504 | 0.10551 | -0.0319 | -8.0599
-13 | -0.8708 | 0.09404 | -0.0383 | -9.2599
-12.5 | -0.894 | 0.08227 | -0.0448 | -10.8667
-12 | -0.9202 | 0.06979 | -0.0513 | -13.1853
-11.5 | -0.9416 | 0.05577 | -0.0616 | -16.8836
-11 | -0.9713 | 0.0441 | -0.0693 | -22.0249
-10.5 | -1.0074 | 0.03479 | -0.071 | -28.9566
-10 | -1.0465 | 0.02755 | -0.0661 | -37.9855
-9 | -1.0808 | 0.01513 | -0.0491 | -71.4342
-8.5 | -1.055 | 0.01253 | -0.0392 | -84.1979
-8 | -1.0056 | 0.0109 | -0.0324 | -92.2569
-7.5 | -0.944 | 0.01 | -0.0276 | -94.4
-7 | -0.8804 | 0.00927 | -0.0237 | -94.973
-6.5 | -0.815 | 0.00871 | -0.0205 | -93.5706
-6 | -0.7504 | 0.00815 | -0.0176 | -92.0736
-5.5 | -0.6847 | 0.0077 | -0.0154 | -88.9221
-5 | -0.6184 | 0.00734 | -0.0136 | -84.2507
-4.5 | -0.5519 | 0.00706 | -0.0122 | -78.1728
-4 | -0.4862 | 0.00676 | -0.011 | -71.9231
-3.5 | -0.4203 | 0.00651 | -0.01 | -64.5622
-3 | -0.3565 | 0.00616 | -0.0089 | -57.8734
-2.5 | -0.2923 | 0.00591 | -0.008 | -49.4585
-2 | -0.2295 | 0.00567 | -0.007 | -40.4762
-1.5 | -0.169 | 0.0054 | -0.0057 | -31.2963
-1 | -0.1088 | 0.00518 | -0.0044 | -21.0039
-0.5 | -0.0544 | 0.00476 | -0.0022 | -11.4286
0 | 0 | 0.00456 | 0 | 0
0.5 | 0.0545 | 0.00476 | 0.0022 | 11.4496
1 | 0.1088 | 0.00518 | 0.0044 | 21.0039
1.5 | 0.169 | 0.0054 | 0.0057 | 31.2963
2 | 0.2295 | 0.00567 | 0.007 | 40.4762
2.5 | 0.2924 | 0.00591 | 0.008 | 49.4755
3 | 0.3566 | 0.00617 | 0.0088 | 57.7958
3.5 | 0.4204 | 0.00651 | 0.01 | 64.5776
4 | 0.4863 | 0.00676 | 0.0109 | 71.9379
4.5 | 0.552 | 0.00706 | 0.0122 | 78.187
5 | 0.6185 | 0.00734 | 0.0136 | 84.2643
5.5 | 0.6849 | 0.0077 | 0.0154 | 88.9481
6 | 0.7506 | 0.00815 | 0.0176 | 92.0982
6.5 | 0.8152 | 0.00871 | 0.0204 | 93.5936
7 | 0.8807 | 0.00927 | 0.0236 | 95.0054
7.5 | 0.9444 | 0.01 | 0.0275 | 94.44
8 | 1.006 | 0.0109 | 0.0323 | 92.2936
8.5 | 1.0555 | 0.01253 | 0.0391 | 84.2378
9 | 1.0815 | 0.01514 | 0.049 | 71.4333
10 | 1.0466 | 0.02758 | 0.066 | 37.9478
10.5 | 1.0078 | 0.03485 | 0.0708 | 28.9182
11 | 0.9718 | 0.04419 | 0.069 | 21.9914
11.5 | 0.942 | 0.05594 | 0.0612 | 16.8395
12 | 0.9206 | 0.07 | 0.0509 | 13.1514
12.5 | 0.8947 | 0.08245 | 0.0444 | 10.8514
13 | 0.872 | 0.09417 | 0.0379 | 9.2598
13.5 | 0.8513 | 0.1057 | 0.0314 | 8.0539
14 | 0.8282 | 0.11795 | 0.0244 | 7.0216

## 89. Re 7M Mach 0.00 (1)
BIGFOIL.COM POLAR EXPORT
NACA0012-64
NACA0012-64 |  |  |  | Cl Max: | 1.285 | at alpha= | 14 | deg
JavaFoil+Calcfoil stall+Eppler ext transition |  |  |  | L/D Max: | 99.459 | at alpha= | 10.5 | deg
Re: | 7000000 |  |  | Cd Min: | 0.00635 | at alpha= | 0 | deg
Mach: | 0 |  |  | Cl=0 at alpha= | 0 | deg
|  |  |  | @ Cl=0.1, Cd= | 0.0063637
|  |  |  | @ Cl=0.4, Cd= | 0.0082521
|  |  |  | @ Cl=0.6, Cd= | 0.0095196
alpha (deg) | Cl | Cd | Cm | Cl/Cd
-19 | -0.949 | 0.13673 | 0.026 | -6.942
-18.5 | -0.978 | 0.12557 | 0.026 | -7.789
-18 | -1.011 | 0.10949 | 0.027 | -9.236
-17.5 | -1.031 | 0.10577 | 0.027 | -9.744
-17 | -1.161 | 0.03932 | 0.034 | -29.532
-16.5 | -1.195 | 0.03252 | 0.034 | -36.739
-16 | -1.228 | 0.02678 | 0.033 | -45.848
-15.5 | -1.259 | 0.02184 | 0.033 | -57.645
-15 | -1.273 | 0.01983 | 0.032 | -64.206
-14.5 | -1.281 | 0.01846 | 0.032 | -69.397
-14 | -1.285 | 0.01729 | 0.031 | -74.356
-13.5 | -1.282 | 0.01644 | 0.03 | -77.97
-13 | -1.269 | 0.01555 | 0.029 | -81.64
-12.5 | -1.242 | 0.01334 | 0.028 | -93.1
-12 | -1.212 | 0.0145 | 0.027 | -83.633
-11.5 | -1.181 | 0.01386 | 0.026 | -85.152
-11 | -1.147 | 0.01177 | 0.025 | -97.39
-10.5 | -1.11 | 0.01135 | 0.024 | -97.737
-10 | -1.07 | 0.01101 | 0.023 | -97.178
-9.5 | -1.029 | 0.01087 | 0.022 | -94.645
-9 | -0.985 | 0.01057 | 0.02 | -93.249
-8.5 | -0.94 | 0.01003 | 0.019 | -93.689
-8 | -0.892 | 0.00979 | 0.018 | -91.142
-7.5 | -0.843 | 0.00957 | 0.017 | -88.128
-7 | -0.793 | 0.00933 | 0.016 | -85.001
-6.5 | -0.741 | 0.00907 | 0.015 | -81.747
-6 | -0.688 | 0.00889 | 0.014 | -77.345
-5.5 | -0.633 | 0.00977 | 0.013 | -64.838
-5 | -0.578 | 0.00947 | 0.012 | -61.058
-4.5 | -0.523 | 0.00856 | 0.01 | -61.061
-4 | -0.466 | 0.0084 | 0.009 | -55.533
-3.5 | -0.409 | 0.00822 | 0.008 | -49.753
-3 | -0.351 | 0.00853 | 0.007 | -41.171
-2.5 | -0.293 | 0.00781 | 0.006 | -37.548
-2 | -0.235 | 0.00765 | 0.005 | -30.724
-1.5 | -0.176 | 0.00724 | 0.003 | -24.388
-1 | -0.118 | 0.00639 | 0.002 | -18.415
-0.5 | -0.059 | 0.00637 | 0.001 | -9.244
0 | 0 | 0.00635 | 0 | 0
0.5 | 0.059 | 0.00635 | -0.001 | 9.344
1 | 0.119 | 0.00637 | -0.002 | 18.615
1.5 | 0.178 | 0.00721 | -0.003 | 24.649
2 | 0.237 | 0.00761 | -0.005 | 31.082
2.5 | 0.295 | 0.00778 | -0.006 | 37.992
3 | 0.354 | 0.00849 | -0.007 | 41.659
3.5 | 0.412 | 0.00819 | -0.008 | 50.321
4 | 0.47 | 0.00836 | -0.009 | 56.179
4.5 | 0.527 | 0.00852 | -0.01 | 61.788
5 | 0.583 | 0.00943 | -0.012 | 61.838
5.5 | 0.638 | 0.00972 | -0.013 | 65.693
6 | 0.693 | 0.00885 | -0.014 | 78.346
6.5 | 0.747 | 0.00901 | -0.015 | 82.834
7 | 0.799 | 0.00927 | -0.016 | 86.175
7.5 | 0.85 | 0.00951 | -0.017 | 89.376
8 | 0.899 | 0.00972 | -0.018 | 92.488
8.5 | 0.947 | 0.00996 | -0.019 | 95.111
9 | 0.993 | 0.01049 | -0.021 | 94.703
9.5 | 1.037 | 0.01079 | -0.022 | 96.178
10 | 1.079 | 0.01092 | -0.023 | 98.827
10.5 | 1.119 | 0.01125 | -0.024 | 99.459
11 | 1.157 | 0.01166 | -0.025 | 99.166
11.5 | 1.192 | 0.01373 | -0.026 | 86.803
12 | 1.224 | 0.01434 | -0.027 | 85.338
12.5 | 1.254 | 0.01319 | -0.028 | 95.051
13 | 1.281 | 0.01538 | -0.029 | 83.314
13.5 | 1.282 | 0.01644 | -0.03 | 77.97
14 | 1.285 | 0.01729 | -0.031 | 74.356
14.5 | 1.281 | 0.01846 | -0.031 | 69.397
15 | 1.273 | 0.01983 | -0.032 | 64.206
15.5 | 1.259 | 0.02184 | -0.033 | 57.645
16 | 1.228 | 0.02678 | -0.033 | 45.848
16.5 | 1.195 | 0.03252 | -0.033 | 36.739
17 | 1.161 | 0.03932 | -0.034 | 29.532
17.5 | 1.031 | 0.10577 | -0.026 | 9.744
18 | 1.011 | 0.10949 | -0.027 | 9.236
18.5 | 0.978 | 0.12557 | -0.026 | 7.789
19 | 0.949 | 0.13673 | -0.025 | 6.942

## 90. Re 7M Mach 0.00 (2)
BIGFOIL.COM POLAR EXPORT
NACA0012-64
NACA0012-64 |  |  |  | Cl Max: | 1.764 | at alpha= | 20 | deg
XFOIL ncrit=9 |  |  |  | L/D Max: | 115.595 | at alpha= | 11 | deg
Re: | 7000000 |  |  | Cd Min: | 0.03302 | at alpha= | -20 | deg
Mach: | 0 |  |  | Cl=0 at alpha= | 0 | deg
|  |  |  | @ Cl=0.1, Cd= | 0.0049732
|  |  |  | @ Cl=0.4, Cd= | 0.0059463
|  |  |  | @ Cl=0.6, Cd= | 0.006745
alpha (deg) | Cl | Cd | Cm | Cl/Cd
-20 | -1.7613 | 0.03302 | -0.0455 | -53.3404
-19.5 | -1.7565 | 0.02941 | -0.0434 | -59.7246
-19 | -1.7462 | 0.02649 | -0.0409 | -65.9192
-18.5 | -1.7306 | 0.02415 | -0.0381 | -71.6605
-18 | -1.7104 | 0.02226 | -0.0352 | -76.8374
-17.5 | -1.6859 | 0.02072 | -0.0323 | -81.3658
-17 | -1.6589 | 0.0194 | -0.0294 | -85.5103
-16.5 | -1.6333 | 0.01803 | -0.0259 | -90.5879
-16 | -1.605 | 0.01684 | -0.0225 | -95.3088
-15.5 | -1.5733 | 0.01589 | -0.0193 | -99.012
-15 | -1.54 | 0.01512 | -0.0161 | -101.8519
-14.5 | -1.508 | 0.01436 | -0.0123 | -105.0139
-14 | -1.4791 | 0.01366 | -0.0078 | -108.2796
-13.5 | -1.4324 | 0.01298 | -0.0069 | -110.3544
-13 | -1.3794 | 0.01232 | -0.0073 | -111.9643
-11.5 | -1.2136 | 0.01058 | -0.0095 | -114.707
-11 | -1.1649 | 0.01008 | -0.0085 | -115.5655
-10.5 | -1.1147 | 0.00967 | -0.0078 | -115.274
-10 | -1.0653 | 0.00933 | -0.0068 | -114.1801
-9.5 | -1.0139 | 0.00899 | -0.0063 | -112.7809
-9 | -0.9636 | 0.00858 | -0.0054 | -112.3077
-8.5 | -0.9111 | 0.00823 | -0.005 | -110.7047
-8 | -0.8582 | 0.00795 | -0.0047 | -107.9497
-7.5 | -0.8045 | 0.00769 | -0.0044 | -104.6164
-7 | -0.7505 | 0.00743 | -0.0043 | -101.0094
-6.5 | -0.697 | 0.00713 | -0.004 | -97.756
-6 | -0.6426 | 0.0069 | -0.0038 | -93.1304
-5.5 | -0.5875 | 0.0067 | -0.0039 | -87.6866
-5 | -0.5324 | 0.00649 | -0.0038 | -82.0339
-4.5 | -0.4774 | 0.00628 | -0.0038 | -76.0191
-4 | -0.4223 | 0.00607 | -0.0038 | -69.5717
-3.5 | -0.3681 | 0.00577 | -0.0035 | -63.7955
-3 | -0.3127 | 0.0056 | -0.0035 | -55.8393
-2.5 | -0.2582 | 0.00545 | -0.0034 | -47.3761
-2 | -0.205 | 0.00529 | -0.0029 | -38.7524
-1.5 | -0.1512 | 0.00511 | -0.0027 | -29.589
-1 | -0.0988 | 0.00496 | -0.0021 | -19.9194
-0.5 | -0.0494 | 0.0048 | -0.0011 | -10.2917
0 | 0 | 0.00454 | 0 | 0
0.5 | 0.0493 | 0.00482 | 0.0011 | 10.2282
1 | 0.0988 | 0.00497 | 0.0021 | 19.8793
1.5 | 0.1512 | 0.00511 | 0.0027 | 29.589
2 | 0.205 | 0.00529 | 0.0029 | 38.7524
2.5 | 0.2583 | 0.00545 | 0.0034 | 47.3945
3 | 0.3128 | 0.0056 | 0.0035 | 55.8571
3.5 | 0.3682 | 0.00577 | 0.0035 | 63.8128
4 | 0.4223 | 0.00607 | 0.0037 | 69.5717
4.5 | 0.4775 | 0.00628 | 0.0038 | 76.035
5 | 0.5325 | 0.00649 | 0.0038 | 82.0493
5.5 | 0.5876 | 0.0067 | 0.0038 | 87.7015
6 | 0.6427 | 0.0069 | 0.0038 | 93.1449
6.5 | 0.6971 | 0.00713 | 0.004 | 97.77
7 | 0.7506 | 0.00743 | 0.0043 | 101.0229
7.5 | 0.8047 | 0.00769 | 0.0044 | 104.6424
8 | 0.8584 | 0.00795 | 0.0046 | 107.9748
8.5 | 0.9113 | 0.00823 | 0.005 | 110.729
9 | 0.9639 | 0.00858 | 0.0053 | 112.3427
9.5 | 1.0141 | 0.00899 | 0.0062 | 112.8031
10 | 1.0655 | 0.00933 | 0.0068 | 114.2015
10.5 | 1.115 | 0.00967 | 0.0077 | 115.3051
11 | 1.1652 | 0.01008 | 0.0084 | 115.5952
11.5 | 1.2139 | 0.01059 | 0.0094 | 114.627
13 | 1.3799 | 0.01232 | 0.0072 | 112.0049
13.5 | 1.433 | 0.01298 | 0.0068 | 110.4006
14 | 1.479 | 0.01365 | 0.0078 | 108.3516
14.5 | 1.5084 | 0.01437 | 0.0122 | 104.9687
15 | 1.541 | 0.01512 | 0.0159 | 101.918
15.5 | 1.5743 | 0.01589 | 0.0191 | 99.0749
16 | 1.6061 | 0.01684 | 0.0223 | 95.3741
16.5 | 1.6346 | 0.01802 | 0.0257 | 90.7103
17 | 1.6603 | 0.01939 | 0.0291 | 85.6266
17.5 | 1.6875 | 0.02071 | 0.032 | 81.4824
18 | 1.7122 | 0.02224 | 0.0349 | 76.9874
18.5 | 1.7325 | 0.02414 | 0.0378 | 71.7688
19 | 1.7484 | 0.02645 | 0.0405 | 66.1021
19.5 | 1.7587 | 0.02939 | 0.0431 | 59.8401
20 | 1.764 | 0.03295 | 0.0451 | 53.5357

## 91. Re 7M Mach 0.10 (1)
BIGFOIL.COM POLAR EXPORT
NACA0012-64
NACA0012-64 |  |  |  | Cl Max: | 1.273 | at alpha= | 13.5 | deg
JavaFoil+Calcfoil stall+Eppler ext transition |  |  |  | L/D Max: | 99.127 | at alpha= | 10.5 | deg
Re: | 7000000 |  |  | Cd Min: | 0.00632 | at alpha= | 0 | deg
Mach: | 0.1 |  |  | Cl=0 at alpha= | 0 | deg
|  |  |  | @ Cl=0.1, Cd= | 0.0063803
|  |  |  | @ Cl=0.4, Cd= | 0.0082476
|  |  |  | @ Cl=0.6, Cd= | 0.0095735
alpha (deg) | Cl | Cd | Cm | Cl/Cd
-19 | -0.903 | 0.14184 | 0.025 | -6.366
-18.5 | -0.931 | 0.1323 | 0.025 | -7.038
-18 | -0.959 | 0.12512 | 0.025 | -7.663
-17.5 | -0.989 | 0.11371 | 0.025 | -8.698
-17 | -1.071 | 0.06684 | 0.031 | -16.021
-16.5 | -1.146 | 0.03957 | 0.033 | -28.96
-16 | -1.19 | 0.03019 | 0.033 | -39.426
-15.5 | -1.233 | 0.02299 | 0.033 | -53.63
-15 | -1.252 | 0.02073 | 0.032 | -60.395
-14.5 | -1.265 | 0.01906 | 0.032 | -66.366
-14 | -1.273 | 0.01772 | 0.031 | -71.818
-13.5 | -1.273 | 0.01683 | 0.03 | -75.638
-13 | -1.261 | 0.01597 | 0.029 | -78.942
-12.5 | -1.239 | 0.01332 | 0.028 | -93.004
-12 | -1.21 | 0.01466 | 0.027 | -82.576
-11.5 | -1.18 | 0.01406 | 0.026 | -83.898
-11 | -1.147 | 0.0119 | 0.025 | -96.399
-10.5 | -1.111 | 0.0114 | 0.024 | -97.414
-10 | -1.072 | 0.01105 | 0.023 | -96.978
-9.5 | -1.031 | 0.01088 | 0.022 | -94.756
-9 | -0.988 | 0.01055 | 0.021 | -93.612
-8.5 | -0.943 | 0.01011 | 0.019 | -93.258
-8 | -0.895 | 0.00978 | 0.018 | -91.556
-7.5 | -0.846 | 0.00967 | 0.017 | -87.577
-7 | -0.796 | 0.00933 | 0.016 | -85.276
-6.5 | -0.744 | 0.00913 | 0.015 | -81.482
-6 | -0.691 | 0.00895 | 0.014 | -77.16
-5.5 | -0.636 | 0.00979 | 0.013 | -65.034
-5 | -0.581 | 0.00957 | 0.012 | -60.712
-4.5 | -0.525 | 0.00852 | 0.01 | -61.624
-4 | -0.468 | 0.00835 | 0.009 | -56.077
-3.5 | -0.411 | 0.00822 | 0.008 | -50.026
-3 | -0.353 | 0.0085 | 0.007 | -41.544
-2.5 | -0.295 | 0.00789 | 0.006 | -37.347
-2 | -0.236 | 0.00768 | 0.005 | -30.735
-1.5 | -0.177 | 0.0078 | 0.003 | -22.739
-1 | -0.118 | 0.00642 | 0.002 | -18.447
-0.5 | -0.059 | 0.00638 | 0.001 | -9.275
0 | 0 | 0.00632 | 0 | 0
0.5 | 0.06 | 0.00636 | -0.001 | 9.376
1 | 0.119 | 0.00639 | -0.002 | 18.65
1.5 | 0.179 | 0.00776 | -0.003 | 23
2 | 0.238 | 0.00765 | -0.005 | 31.097
2.5 | 0.297 | 0.00786 | -0.006 | 37.792
3 | 0.356 | 0.00846 | -0.007 | 42.038
3.5 | 0.414 | 0.00818 | -0.008 | 50.597
4 | 0.472 | 0.00832 | -0.009 | 56.731
4.5 | 0.529 | 0.00848 | -0.01 | 62.359
5 | 0.586 | 0.00952 | -0.012 | 61.494
5.5 | 0.641 | 0.00973 | -0.013 | 65.89
6 | 0.696 | 0.00891 | -0.014 | 78.169
6.5 | 0.75 | 0.00908 | -0.015 | 82.577
7 | 0.802 | 0.00928 | -0.016 | 86.453
7.5 | 0.853 | 0.0096 | -0.017 | 88.828
8 | 0.902 | 0.00971 | -0.018 | 92.908
8.5 | 0.95 | 0.01003 | -0.02 | 94.686
9 | 0.996 | 0.01047 | -0.021 | 95.072
9.5 | 1.039 | 0.0108 | -0.022 | 96.291
10 | 1.081 | 0.01096 | -0.023 | 98.621
10.5 | 1.12 | 0.0113 | -0.024 | 99.127
11 | 1.157 | 0.01178 | -0.025 | 98.169
11.5 | 1.191 | 0.01392 | -0.026 | 85.551
12 | 1.222 | 0.0145 | -0.027 | 84.269
12.5 | 1.251 | 0.01317 | -0.028 | 94.955
13 | 1.261 | 0.01597 | -0.029 | 78.942
13.5 | 1.273 | 0.01683 | -0.03 | 75.638
14 | 1.273 | 0.01772 | -0.031 | 71.818
14.5 | 1.265 | 0.01906 | -0.031 | 66.366
15 | 1.252 | 0.02073 | -0.032 | 60.395
15.5 | 1.233 | 0.02299 | -0.033 | 53.63
16 | 1.19 | 0.03019 | -0.033 | 39.426
16.5 | 1.146 | 0.03957 | -0.033 | 28.96
17 | 1.071 | 0.06684 | -0.031 | 16.021
17.5 | 0.989 | 0.11371 | -0.025 | 8.698
18 | 0.959 | 0.12512 | -0.025 | 7.663
18.5 | 0.931 | 0.1323 | -0.025 | 7.038

## 92. Re 7M Mach 0.10 (2)
BIGFOIL.COM POLAR EXPORT
NACA0012-64
NACA0012-64 |  |  |  | Cl Max: | 1.7452 | at alpha= | 20 | deg
XFOIL ncrit=9 |  |  |  | L/D Max: | 114.913 | at alpha= | 10.5 | deg
Re: | 7000000 |  |  | Cd Min: | 0.03715 | at alpha= | -20 | deg
Mach: | 0.1 |  |  | Cl=0 at alpha= | 0 | deg
|  |  |  | @ Cl=0.1, Cd= | 0.0049821
|  |  |  | @ Cl=0.4, Cd= | 0.0059546
|  |  |  | @ Cl=0.6, Cd= | 0.0067524
alpha (deg) | Cl | Cd | Cm | Cl/Cd
-20 | -1.742 | 0.03715 | -0.0498 | -46.891
-19.5 | -1.7393 | 0.03295 | -0.0485 | -52.786
-19 | -1.7351 | 0.02922 | -0.0462 | -59.3806
-18.5 | -1.7252 | 0.02618 | -0.0434 | -65.8976
-18 | -1.7101 | 0.02374 | -0.0402 | -72.0345
-17.5 | -1.6893 | 0.02183 | -0.037 | -77.3843
-17 | -1.6642 | 0.02028 | -0.0338 | -82.0611
-16.5 | -1.6356 | 0.01898 | -0.0307 | -86.1749
-16 | -1.6088 | 0.01761 | -0.027 | -91.3572
-15.5 | -1.5795 | 0.01644 | -0.0233 | -96.0766
-15 | -1.5468 | 0.01551 | -0.0198 | -99.7292
-14.5 | -1.514 | 0.01478 | -0.016 | -102.4357
-14 | -1.4838 | 0.01401 | -0.0114 | -105.9101
-13.5 | -1.4436 | 0.01325 | -0.0089 | -108.9509
-13 | -1.3899 | 0.01259 | -0.0091 | -110.3971
-12.5 | -1.3356 | 0.01185 | -0.0094 | -112.7089
-11.5 | -1.2216 | 0.01075 | -0.0109 | -113.6372
-11 | -1.1729 | 0.01021 | -0.0098 | -114.8776
-10.5 | -1.1224 | 0.00977 | -0.0089 | -114.8823
-10 | -1.0725 | 0.0094 | -0.0078 | -114.0957
-9.5 | -1.0205 | 0.00907 | -0.0071 | -112.5138
-9 | -0.9698 | 0.00865 | -0.0061 | -112.1156
-8.5 | -0.917 | 0.00829 | -0.0057 | -110.6152
-8 | -0.8636 | 0.008 | -0.0052 | -107.95
-7.5 | -0.8095 | 0.00773 | -0.0049 | -104.7219
-7 | -0.7549 | 0.00747 | -0.0047 | -101.0576
-6.5 | -0.701 | 0.00716 | -0.0044 | -97.905
-6 | -0.6463 | 0.00692 | -0.0042 | -93.396
-5.5 | -0.5909 | 0.00672 | -0.0041 | -87.9315
-5 | -0.5353 | 0.00651 | -0.0041 | -82.2273
-4.5 | -0.48 | 0.0063 | -0.004 | -76.1905
-4 | -0.4245 | 0.00609 | -0.0039 | -69.7044
-3.5 | -0.37 | 0.00579 | -0.0037 | -63.9033
-3 | -0.3143 | 0.00561 | -0.0037 | -56.025
-2.5 | -0.2594 | 0.00546 | -0.0035 | -47.5092
-1.5 | -0.1519 | 0.00512 | -0.0027 | -29.668
-1 | -0.0991 | 0.00498 | -0.0022 | -19.8996
-0.5 | -0.0496 | 0.00481 | -0.0011 | -10.3119
0 | 0 | 0.00455 | 0 | 0
0.5 | 0.0495 | 0.00482 | 0.0011 | 10.2697
1 | 0.0992 | 0.00498 | 0.0022 | 19.9197
1.5 | 0.1519 | 0.00512 | 0.0027 | 29.668
2 | 0.2059 | 0.0053 | 0.003 | 38.8491
2.5 | 0.2595 | 0.00546 | 0.0035 | 47.5275
3 | 0.3144 | 0.00561 | 0.0036 | 56.0428
3.5 | 0.3701 | 0.00579 | 0.0037 | 63.9206
4 | 0.4246 | 0.00609 | 0.0039 | 69.7209
4.5 | 0.48 | 0.00629 | 0.004 | 76.3116
5 | 0.5354 | 0.00651 | 0.004 | 82.2427
5.5 | 0.591 | 0.00672 | 0.0041 | 87.9464
6 | 0.6465 | 0.00692 | 0.0041 | 93.4249
6.5 | 0.7011 | 0.00716 | 0.0043 | 97.919
7 | 0.755 | 0.00748 | 0.0047 | 100.9358
7.5 | 0.8097 | 0.00773 | 0.0049 | 104.7477
8 | 0.8638 | 0.008 | 0.0052 | 107.975
8.5 | 0.9172 | 0.00829 | 0.0056 | 110.6393
9 | 0.97 | 0.00865 | 0.0061 | 112.1387
9.5 | 1.0207 | 0.00907 | 0.0071 | 112.5358
10 | 1.0728 | 0.0094 | 0.0077 | 114.1277
10.5 | 1.1227 | 0.00977 | 0.0088 | 114.913
11 | 1.1732 | 0.01021 | 0.0097 | 114.907
11.5 | 1.222 | 0.01075 | 0.0109 | 113.6744
12.5 | 1.3361 | 0.01185 | 0.0093 | 112.7511
13 | 1.3904 | 0.01259 | 0.009 | 110.4369
13.5 | 1.4443 | 0.01326 | 0.0087 | 108.9216
14 | 1.4839 | 0.01401 | 0.0114 | 105.9172
14.5 | 1.5147 | 0.01478 | 0.0158 | 102.4831
15 | 1.5478 | 0.01551 | 0.0196 | 99.7937
15.5 | 1.5806 | 0.01644 | 0.0231 | 96.1436
16 | 1.61 | 0.01761 | 0.0267 | 91.4253
16.5 | 1.6369 | 0.01898 | 0.0304 | 86.2434
17 | 1.6657 | 0.02027 | 0.0335 | 82.1756
17.5 | 1.691 | 0.02181 | 0.0367 | 77.5332
18 | 1.7121 | 0.02372 | 0.0399 | 72.1796
18.5 | 1.7273 | 0.02616 | 0.043 | 66.0283
19 | 1.7374 | 0.02918 | 0.0458 | 59.5408
19.5 | 1.7418 | 0.0329 | 0.0481 | 52.9422
20 | 1.7452 | 0.03706 | 0.0494 | 47.0912

## 93. Re 7M Mach 0.25 (1)
BIGFOIL.COM POLAR EXPORT
NACA0012-64
NACA0012-64 |  |  |  | Cl Max: | 1.197 | at alpha= | 13 | deg
JavaFoil+Calcfoil stall+Eppler ext transition |  |  |  | L/D Max: | 95.249 | at alpha= | 10 | deg
Re: | 7000000 |  |  | Cd Min: | 0.00634 | at alpha= | 0.5 | deg
Mach: | 0.25 |  |  | Cl=0 at alpha= | 0 | deg
|  |  |  | @ Cl=0.1, Cd= | 0.006372
|  |  |  | @ Cl=0.4, Cd= | 0.0083833
|  |  |  | @ Cl=0.6, Cd= | 0.0096222
alpha (deg) | Cl | Cd | Cm | Cl/Cd
-18 | -0.615 | 0.16267 | 0.021 | -3.778
-17.5 | -0.679 | 0.14657 | 0.021 | -4.632
-17 | -0.739 | 0.13617 | 0.021 | -5.428
-16.5 | -0.797 | 0.12283 | 0.022 | -6.49
-16 | -0.85 | 0.11196 | 0.022 | -7.589
-15.5 | -0.929 | 0.07773 | 0.027 | -11.952
-15 | -1.014 | 0.05032 | 0.029 | -20.148
-14.5 | -1.058 | 0.04391 | 0.029 | -24.1
-14 | -1.155 | 0.02326 | 0.031 | -49.682
-13.5 | -1.189 | 0.02003 | 0.03 | -59.375
-13 | -1.197 | 0.01804 | 0.029 | -66.361
-12.5 | -1.194 | 0.01654 | 0.029 | -72.154
-12 | -1.182 | 0.01568 | 0.028 | -75.357
-11.5 | -1.163 | 0.01484 | 0.027 | -78.364
-11 | -1.138 | 0.01252 | 0.026 | -90.907
-10.5 | -1.109 | 0.01191 | 0.025 | -93.103
-10 | -1.075 | 0.01149 | 0.023 | -93.614
-9.5 | -1.039 | 0.01125 | 0.022 | -92.339
-9 | -0.999 | 0.01089 | 0.021 | -91.716
-8.5 | -0.956 | 0.01039 | 0.02 | -91.97
-8 | -0.91 | 0.01003 | 0.019 | -90.764
-7.5 | -0.863 | 0.00982 | 0.018 | -87.869
-7 | -0.813 | 0.00956 | 0.017 | -84.958
-6.5 | -0.761 | 0.00924 | 0.015 | -82.375
-6 | -0.707 | 0.00907 | 0.014 | -77.929
-5.5 | -0.652 | 0.00992 | 0.013 | -65.734
-5 | -0.596 | 0.00969 | 0.012 | -61.461
-4.5 | -0.539 | 0.00866 | 0.011 | -62.257
-4 | -0.481 | 0.00852 | 0.01 | -56.408
-3.5 | -0.422 | 0.00834 | 0.008 | -50.586
-3 | -0.362 | 0.00854 | 0.007 | -42.444
-2.5 | -0.303 | 0.00831 | 0.006 | -36.414
-2 | -0.243 | 0.00771 | 0.005 | -31.461
-1.5 | -0.182 | 0.00733 | 0.004 | -24.854
-1 | -0.122 | 0.00641 | 0.002 | -18.955
-0.5 | -0.061 | 0.00637 | 0.001 | -9.545
0 | 0 | 0.00641 | 0 | 0
0.5 | 0.061 | 0.00634 | -0.001 | 9.651
1 | 0.122 | 0.00639 | -0.002 | 19.169
1.5 | 0.183 | 0.0073 | -0.004 | 25.13
2 | 0.244 | 0.00767 | -0.005 | 31.84
2.5 | 0.305 | 0.00827 | -0.006 | 36.857
3 | 0.365 | 0.0085 | -0.007 | 42.961
3.5 | 0.425 | 0.0083 | -0.008 | 51.183
4 | 0.484 | 0.00848 | -0.01 | 57.087
4.5 | 0.543 | 0.00861 | -0.011 | 63.026
5 | 0.601 | 0.00964 | -0.012 | 62.269
5.5 | 0.657 | 0.00986 | -0.013 | 66.618
6 | 0.713 | 0.00902 | -0.014 | 78.97
6.5 | 0.767 | 0.00918 | -0.015 | 83.506
7 | 0.819 | 0.0095 | -0.017 | 86.165
7.5 | 0.869 | 0.00975 | -0.018 | 89.149
8 | 0.918 | 0.00996 | -0.019 | 92.141
8.5 | 0.964 | 0.01032 | -0.02 | 93.415
9 | 1.007 | 0.01081 | -0.021 | 93.18
9.5 | 1.048 | 0.01116 | -0.022 | 93.867
10 | 1.085 | 0.01139 | -0.023 | 95.249
10.5 | 1.118 | 0.0118 | -0.025 | 94.786
11 | 1.148 | 0.0124 | -0.026 | 92.613
11.5 | 1.174 | 0.01469 | -0.027 | 79.969
12 | 1.182 | 0.01568 | -0.028 | 75.357
12.5 | 1.194 | 0.01654 | -0.028 | 72.154
13 | 1.197 | 0.01804 | -0.029 | 66.361
13.5 | 1.189 | 0.02003 | -0.03 | 59.375
14 | 1.155 | 0.02326 | -0.031 | 49.682
14.5 | 1.097 | 0.03113 | -0.03 | 35.25
15 | 1.014 | 0.05032 | -0.029 | 20.148
15.5 | 0.929 | 0.07773 | -0.026 | 11.952
16 | 0.85 | 0.11196 | -0.022 | 7.589
16.5 | 0.797 | 0.12283 | -0.022 | 6.49
17 | 0.739 | 0.13389 | -0.021 | 5.522
17.5 | 0.679 | 0.14501 | -0.021 | 4.683
18 | 0.615 | 0.15981 | -0.021 | 3.848

## 94. Re 7M Mach 0.25 (2)
BIGFOIL.COM POLAR EXPORT
NACA0012-64
NACA0012-64 |  |  |  | Cl Max: | 1.6465 | at alpha= | 17 | deg
XFOIL ncrit=9 |  |  |  | L/D Max: | 112.384 | at alpha= | 10 | deg
Re: | 7000000 |  |  | Cd Min: | 0.09528 | at alpha= | 20 | deg
Mach: | 0.25 |  |  | Cl=0 at alpha= | 0 | deg
|  |  |  | @ Cl=0.1, Cd= | 0.0050138
|  |  |  | @ Cl=0.4, Cd= | 0.0060057
|  |  |  | @ Cl=0.6, Cd= | 0.0067971
alpha (deg) | Cl | Cd | Cm | Cl/Cd
-20 | -1.4296 | 0.09517 | -0.0364 | -15.0215
-19.5 | -1.5371 | 0.07167 | -0.0511 | -21.4469
-19 | -1.5907 | 0.05729 | -0.059 | -27.7658
-18.5 | -1.622 | 0.04707 | -0.0628 | -34.4593
-18 | -1.6382 | 0.0396 | -0.0637 | -41.3687
-17.5 | -1.6437 | 0.03399 | -0.0624 | -48.3583
-17 | -1.6444 | 0.02934 | -0.0596 | -56.0464
-16.5 | -1.6387 | 0.02562 | -0.0556 | -63.9617
-16 | -1.6237 | 0.02281 | -0.0511 | -71.1837
-15.5 | -1.601 | 0.02065 | -0.0464 | -77.5303
-15 | -1.5727 | 0.01894 | -0.0418 | -83.0359
-14.5 | -1.5416 | 0.01746 | -0.0371 | -88.2932
-14 | -1.5106 | 0.01607 | -0.032 | -94.0012
-13.5 | -1.4791 | 0.01505 | -0.0264 | -98.2791
-13 | -1.4471 | 0.01425 | -0.0205 | -101.5509
-12.5 | -1.3921 | 0.01319 | -0.0193 | -105.5421
-11 | -1.2176 | 0.01098 | -0.0173 | -110.8925
-10.5 | -1.1638 | 0.01041 | -0.0157 | -111.7963
-10 | -1.1123 | 0.0099 | -0.0136 | -112.3535
-9.5 | -1.0581 | 0.00948 | -0.0121 | -111.6139
-9 | -1.0036 | 0.00912 | -0.0107 | -110.0439
-8.5 | -0.949 | 0.00864 | -0.0095 | -109.838
-8 | -0.8934 | 0.00827 | -0.0085 | -108.029
-7.5 | -0.8371 | 0.00796 | -0.0077 | -105.1633
-7 | -0.7799 | 0.00767 | -0.0072 | -101.6819
-6.5 | -0.7233 | 0.00736 | -0.0065 | -98.2745
-6 | -0.6667 | 0.00707 | -0.006 | -94.2999
-5.5 | -0.6094 | 0.00683 | -0.0056 | -89.224
-5 | -0.5516 | 0.00663 | -0.0054 | -83.1976
-4.5 | -0.4941 | 0.0064 | -0.0051 | -77.2031
-4 | -0.4365 | 0.0062 | -0.0049 | -70.4032
-3.5 | -0.38 | 0.0059 | -0.0046 | -64.4068
-3 | -0.3231 | 0.00567 | -0.0044 | -56.9841
-2.5 | -0.2659 | 0.00553 | -0.0042 | -48.0832
-2 | -0.2108 | 0.00537 | -0.0036 | -39.2551
-1.5 | -0.1556 | 0.00516 | -0.0031 | -30.155
-1 | -0.1013 | 0.00502 | -0.0025 | -20.1793
-0.5 | -0.0505 | 0.00483 | -0.0013 | -10.4555
0 | 0 | 0.00457 | 0 | 0
1 | 0.1014 | 0.00502 | 0.0025 | 20.1992
1.5 | 0.1556 | 0.00515 | 0.0031 | 30.2136
2 | 0.2108 | 0.00537 | 0.0036 | 39.2551
2.5 | 0.266 | 0.00553 | 0.0041 | 48.1013
3 | 0.3232 | 0.00567 | 0.0043 | 57.0018
3.5 | 0.3801 | 0.0059 | 0.0046 | 64.4237
4 | 0.4366 | 0.0062 | 0.0049 | 70.4194
4.5 | 0.4942 | 0.0064 | 0.0051 | 77.2188
5 | 0.5517 | 0.00663 | 0.0054 | 83.2127
5.5 | 0.6095 | 0.00683 | 0.0056 | 89.2387
6 | 0.6669 | 0.00707 | 0.0059 | 94.3281
6.5 | 0.7235 | 0.00737 | 0.0065 | 98.1682
7 | 0.7801 | 0.00767 | 0.0071 | 101.708
7.5 | 0.8372 | 0.00796 | 0.0077 | 105.1759
8 | 0.8936 | 0.00827 | 0.0085 | 108.0532
8.5 | 0.9492 | 0.00864 | 0.0095 | 109.8611
9 | 1.0039 | 0.00913 | 0.0107 | 109.9562
9.5 | 1.0584 | 0.00948 | 0.0121 | 111.6456
10 | 1.1126 | 0.0099 | 0.0135 | 112.3838
10.5 | 1.1642 | 0.01041 | 0.0156 | 111.8348
11 | 1.218 | 0.01098 | 0.0172 | 110.929
12.5 | 1.3926 | 0.01319 | 0.0192 | 105.58
13 | 1.4477 | 0.01426 | 0.0204 | 101.5217
13.5 | 1.4798 | 0.01505 | 0.0262 | 98.3256
14 | 1.5115 | 0.01608 | 0.0318 | 93.9988
14.5 | 1.5427 | 0.01747 | 0.0369 | 88.3057
15 | 1.5739 | 0.01894 | 0.0416 | 83.0993
15.5 | 1.6025 | 0.02065 | 0.0462 | 77.6029
16 | 1.6252 | 0.02281 | 0.0508 | 71.2495
16.5 | 1.6405 | 0.02561 | 0.0553 | 64.057
17 | 1.6465 | 0.02933 | 0.0593 | 56.1371
17.5 | 1.646 | 0.03396 | 0.0621 | 48.4688
18 | 1.6408 | 0.03956 | 0.0633 | 41.4762
18.5 | 1.6244 | 0.04707 | 0.0625 | 34.5103
19 | 1.5937 | 0.05724 | 0.0586 | 27.8424
19.5 | 1.5393 | 0.07175 | 0.0506 | 21.4537
20 | 1.432 | 0.09528 | 0.0359 | 15.0294

## 95. Re 7M Mach 0.50 (1)
BIGFOIL.COM POLAR EXPORT
NACA0012-64
NACA0012-64 |  |  |  | Cl Max: | 1.096 | at alpha= | 20 | deg
JavaFoil+Calcfoil stall+Eppler ext transition |  |  |  | L/D Max: | 81.546 | at alpha= | 7.5 | deg
Re: | 7000000 |  |  | Cd Min: | 0.00627 | at alpha= | 0.5 | deg
Mach: | 0.5 |  |  | Cl=0 at alpha= | 0 | deg
|  |  |  | @ Cl=0.1, Cd= | 0.0065622
|  |  |  | @ Cl=0.4, Cd= | 0.0082145
|  |  |  | @ Cl=0.6, Cd= | 0.010057
alpha (deg) | Cl | Cd | Cm | Cl/Cd
-20 | -1.101 | 0.14175 | 0.034 | -7.768
-19.5 | -1.069 | 0.1487 | 0.032 | -7.188
-19 | -1.046 | 0.1311 | 0.032 | -7.981
-18.5 | -1.013 | 0.13353 | 0.03 | -7.585
-18 | -0.982 | 0.13078 | 0.028 | -7.512
-17.5 | -0.953 | 0.12736 | 0.027 | -7.484
-17 | -0.926 | 0.12412 | 0.026 | -7.461
-16.5 | -0.9 | 0.11845 | 0.025 | -7.595
-16 | -0.876 | 0.12186 | 0.025 | -7.192
-15.5 | -0.85 | 0.11914 | 0.024 | -7.131
-15 | -0.822 | 0.11355 | 0.023 | -7.236
-14.5 | -0.794 | 0.10975 | 0.022 | -7.234
-14 | -0.767 | 0.1006 | 0.021 | -7.625
-13.5 | -0.739 | 0.09732 | 0.02 | -7.59
-13 | -0.71 | 0.09248 | 0.019 | -7.678
-12.5 | -0.683 | 0.08792 | 0.018 | -7.769
-12 | -0.656 | 0.09469 | 0.017 | -6.931
-11.5 | -0.629 | 0.08664 | 0.016 | -7.266
-11 | -0.601 | 0.08237 | 0.015 | -7.3
-10.5 | -0.574 | 0.07493 | 0.014 | -7.665
-10 | -0.565 | 0.05439 | 0.019 | -10.391
-9.5 | -0.621 | 0.01825 | 0.024 | -34.04
-9 | -0.602 | 0.01532 | 0.023 | -39.311
-8.5 | -0.763 | 0.01825 | 0.021 | -41.792
-8 | -0.873 | 0.01163 | 0.021 | -75.046
-7.5 | -0.875 | 0.01096 | 0.02 | -79.8
-7 | -0.85 | 0.01228 | 0.018 | -69.262
-6.5 | -0.812 | 0.01173 | 0.017 | -69.28
-6 | -0.766 | 0.01113 | 0.016 | -68.806
-5.5 | -0.713 | 0.01089 | 0.015 | -65.481
-5 | -0.656 | 0.01031 | 0.013 | -63.62
-4.5 | -0.596 | 0.01014 | 0.012 | -58.761
-4 | -0.533 | 0.00869 | 0.011 | -61.385
-3.5 | -0.469 | 0.00955 | 0.009 | -49.109
-3 | -0.404 | 0.0083 | 0.008 | -48.691
-2.5 | -0.338 | 0.00795 | 0.007 | -42.471
-2 | -0.271 | 0.0083 | 0.005 | -32.615
-1.5 | -0.203 | 0.00737 | 0.004 | -27.589
-1 | -0.136 | 0.00695 | 0.003 | -19.54
-0.5 | -0.068 | 0.0063 | 0.001 | -10.777
0 | 0 | 0.00628 | 0 | 0
0.5 | 0.068 | 0.00627 | -0.001 | 10.921
1 | 0.137 | 0.0069 | -0.003 | 19.816
1.5 | 0.205 | 0.00733 | -0.004 | 27.95
2 | 0.273 | 0.00825 | -0.005 | 33.062
2.5 | 0.34 | 0.00791 | -0.007 | 43.035
3 | 0.407 | 0.00825 | -0.008 | 49.342
3.5 | 0.473 | 0.0095 | -0.009 | 49.797
4 | 0.538 | 0.00864 | -0.011 | 62.235
4.5 | 0.601 | 0.01008 | -0.012 | 59.61
5 | 0.662 | 0.01025 | -0.013 | 64.566
5.5 | 0.719 | 0.01082 | -0.015 | 66.463
6 | 0.773 | 0.01106 | -0.016 | 69.867
6.5 | 0.82 | 0.01165 | -0.017 | 70.366
7 | 0.858 | 0.01219 | -0.019 | 70.374
7.5 | 0.882 | 0.01082 | -0.02 | 81.546
8 | 0.881 | 0.01369 | -0.021 | 64.343
8.5 | 0.763 | 0.01825 | -0.021 | 41.792
9 | 0.602 | 0.01532 | -0.023 | 39.311
9.5 | 0.621 | 0.01825 | -0.024 | 34.04
10 | 0.565 | 0.05439 | -0.018 | 10.391
10.5 | 0.574 | 0.07572 | -0.014 | 7.587
11 | 0.601 | 0.08187 | -0.015 | 7.344
11.5 | 0.629 | 0.08645 | -0.016 | 7.282
12 | 0.656 | 0.09469 | -0.017 | 6.931
12.5 | 0.683 | 0.09376 | -0.018 | 7.282
13 | 0.71 | 0.09681 | -0.018 | 7.332
13.5 | 0.737 | 0.10136 | -0.019 | 7.273
14 | 0.766 | 0.10485 | -0.021 | 7.303
14.5 | 0.796 | 0.10469 | -0.022 | 7.6
15 | 0.824 | 0.10742 | -0.024 | 7.668
15.5 | 0.851 | 0.11431 | -0.025 | 7.447
16 | 0.876 | 0.12164 | -0.025 | 7.205
16.5 | 0.9 | 0.11786 | -0.025 | 7.633
17 | 0.926 | 0.12451 | -0.025 | 7.439
17.5 | 0.953 | 0.1266 | -0.026 | 7.529
18 | 0.98 | 0.13632 | -0.027 | 7.19
18.5 | 1.009 | 0.14079 | -0.029 | 7.169
19 | 1.046 | 0.13299 | -0.032 | 7.862
19.5 | 1.069 | 0.14872 | -0.032 | 7.187
20 | 1.096 | 0.1505 | -0.033 | 7.284

## 96. Re 7M Mach 0.50 (2)
BIGFOIL.COM POLAR EXPORT
NACA0012-64
NACA0012-64 |  |  |  | Cl Max: | 1.1033 | at alpha= | 9 | deg
XFOIL ncrit=9 |  |  |  | L/D Max: | 99.6761 | at alpha= | 7.5 | deg
Re: | 7000000 |  |  | Cd Min: | 0.11557 | at alpha= | 14 | deg
Mach: | 0.5 |  |  | Cl=0 at alpha= | 0 | deg
|  |  |  | @ Cl=0.1, Cd= | 0.0051895
|  |  |  | @ Cl=0.4, Cd= | 0.0062527
|  |  |  | @ Cl=0.6, Cd= | 0.0070461
alpha (deg) | Cl | Cd | Cm | Cl/Cd
-14 | -0.8435 | 0.11535 | -0.0267 | -7.3125
-13.5 | -0.8676 | 0.10312 | -0.0338 | -8.4135
-13 | -0.8919 | 0.09124 | -0.0406 | -9.7753
-12.5 | -0.9161 | 0.07937 | -0.0472 | -11.5421
-12 | -0.9399 | 0.06659 | -0.0539 | -14.1147
-11.5 | -0.9626 | 0.05305 | -0.0643 | -18.1451
-11 | -0.9924 | 0.04204 | -0.0708 | -23.6061
-10.5 | -1.0276 | 0.03324 | -0.0713 | -30.9146
-10 | -1.0649 | 0.02647 | -0.0653 | -40.2304
-9.5 | -1.0888 | 0.0194 | -0.0585 | -56.1237
-9 | -1.1027 | 0.01433 | -0.0464 | -76.9505
-8.5 | -1.0694 | 0.01191 | -0.0373 | -89.7901
-8 | -1.0155 | 0.01049 | -0.0309 | -96.8065
-7.5 | -0.9535 | 0.00957 | -0.0261 | -99.6343
-7 | -0.8877 | 0.00891 | -0.0225 | -99.6296
-6.5 | -0.8212 | 0.00838 | -0.0194 | -97.9952
-6 | -0.7543 | 0.00795 | -0.017 | -94.8805
-5.5 | -0.6888 | 0.00748 | -0.0146 | -92.0856
-5 | -0.6223 | 0.00714 | -0.0129 | -87.1569
-4.5 | -0.5555 | 0.00686 | -0.0115 | -80.9767
-4 | -0.489 | 0.00661 | -0.0104 | -73.9788
-3.5 | -0.423 | 0.00636 | -0.0095 | -66.5094
-3 | -0.3584 | 0.00606 | -0.0085 | -59.1419
-2.5 | -0.2945 | 0.00579 | -0.0076 | -50.8636
-2 | -0.2311 | 0.00563 | -0.0067 | -41.048
-1.5 | -0.1703 | 0.00539 | -0.0054 | -31.5955
-1 | -0.1093 | 0.00523 | -0.0043 | -20.8987
-0.5 | -0.0537 | 0.00498 | -0.0023 | -10.7831
0 | 0 | 0.00471 | 0 | 0
0.5 | 0.0537 | 0.00499 | 0.0023 | 10.7615
1 | 0.1094 | 0.00523 | 0.0043 | 20.9178
1.5 | 0.1703 | 0.00539 | 0.0054 | 31.5955
2 | 0.2311 | 0.00563 | 0.0066 | 41.048
2.5 | 0.2945 | 0.00579 | 0.0075 | 50.8636
3 | 0.3585 | 0.00606 | 0.0085 | 59.1584
3.5 | 0.4231 | 0.00636 | 0.0095 | 66.5252
4 | 0.4891 | 0.00661 | 0.0104 | 73.9939
4.5 | 0.5556 | 0.00686 | 0.0115 | 80.9913
5 | 0.6224 | 0.00714 | 0.0129 | 87.1709
5.5 | 0.689 | 0.00748 | 0.0146 | 92.1123
6 | 0.7545 | 0.00795 | 0.0169 | 94.9057
6.5 | 0.8215 | 0.00838 | 0.0194 | 98.031
7 | 0.8881 | 0.00891 | 0.0224 | 99.6745
7.5 | 0.9539 | 0.00957 | 0.026 | 99.6761
8 | 1.016 | 0.01049 | 0.0308 | 96.8541
8.5 | 1.0699 | 0.01192 | 0.0372 | 89.7567
9 | 1.1033 | 0.01434 | 0.0463 | 76.9386
9.5 | 1.0891 | 0.01944 | 0.0584 | 56.0237
10 | 1.065 | 0.0265 | 0.0653 | 40.1887
10.5 | 1.028 | 0.0333 | 0.0711 | 30.8709
11 | 0.993 | 0.04212 | 0.0705 | 23.5755
11.5 | 0.963 | 0.05321 | 0.0639 | 18.0981
12 | 0.9406 | 0.06679 | 0.0535 | 14.0829
12.5 | 0.9167 | 0.07956 | 0.0468 | 11.5221
13 | 0.8924 | 0.09146 | 0.0401 | 9.7573
13.5 | 0.8683 | 0.10334 | 0.0333 | 8.4024
14 | 0.8443 | 0.11557 | 0.0262 | 7.3055

## 97. Re 8M Mach 0.00 (1)
BIGFOIL.COM POLAR EXPORT
NACA0012-64
NACA0012-64 |  |  |  | Cl Max: | 1.288 | at alpha= | 14 | deg
JavaFoil+Calcfoil stall+Eppler ext transition |  |  |  | L/D Max: | 100.988 | at alpha= | 10.5 | deg
Re: | 8000000 |  |  | Cd Min: | 0.00632 | at alpha= | 0 | deg
Mach: | 0 |  |  | Cl=0 at alpha= | 0 | deg
|  |  |  | @ Cl=0.1, Cd= | 0.0064852
|  |  |  | @ Cl=0.4, Cd= | 0.0081841
|  |  |  | @ Cl=0.6, Cd= | 0.0094549
alpha (deg) | Cl | Cd | Cm | Cl/Cd
-19 | -0.95 | 0.13718 | 0.026 | -6.925
-18.5 | -0.977 | 0.12585 | 0.026 | -7.766
-18 | -1.005 | 0.11518 | 0.026 | -8.724
-17.5 | -1.031 | 0.10443 | 0.027 | -9.876
-17 | -1.138 | 0.04813 | 0.033 | -23.644
-16.5 | -1.206 | 0.02933 | 0.034 | -41.104
-16 | -1.235 | 0.02488 | 0.034 | -49.648
-15.5 | -1.262 | 0.02085 | 0.033 | -60.555
-15 | -1.276 | 0.01912 | 0.032 | -66.767
-14.5 | -1.284 | 0.01788 | 0.032 | -71.839
-14 | -1.288 | 0.01678 | 0.031 | -76.786
-13.5 | -1.286 | 0.01591 | 0.03 | -80.819
-13 | -1.269 | 0.01341 | 0.029 | -94.635
-12.5 | -1.243 | 0.01303 | 0.028 | -95.391
-12 | -1.213 | 0.0142 | 0.027 | -85.39
-11.5 | -1.181 | 0.01364 | 0.026 | -86.59
-11 | -1.147 | 0.01157 | 0.025 | -99.132
-10.5 | -1.11 | 0.01118 | 0.024 | -99.247
-10 | -1.07 | 0.01085 | 0.023 | -98.689
-9.5 | -1.029 | 0.01068 | 0.022 | -96.302
-9 | -0.985 | 0.01019 | 0.02 | -96.669
-8.5 | -0.94 | 0.00985 | 0.019 | -95.4
-8 | -0.892 | 0.00961 | 0.018 | -92.868
-7.5 | -0.843 | 0.00942 | 0.017 | -89.556
-7 | -0.793 | 0.00933 | 0.016 | -85.001
-6.5 | -0.741 | 0.00894 | 0.015 | -82.904
-6 | -0.688 | 0.00891 | 0.014 | -77.236
-5.5 | -0.634 | 0.00965 | 0.013 | -65.662
-5 | -0.578 | 0.00944 | 0.012 | -61.264
-4.5 | -0.523 | 0.00842 | 0.01 | -62.079
-4 | -0.466 | 0.00825 | 0.009 | -56.513
-3.5 | -0.409 | 0.00816 | 0.008 | -50.134
-3 | -0.351 | 0.00846 | 0.007 | -41.508
-2.5 | -0.293 | 0.00812 | 0.006 | -36.098
-2 | -0.235 | 0.00789 | 0.005 | -29.776
-1.5 | -0.176 | 0.00752 | 0.003 | -23.472
-1 | -0.118 | 0.00655 | 0.002 | -17.992
-0.5 | -0.059 | 0.00644 | 0.001 | -9.15
0 | 0 | 0.00632 | 0 | 0
0.5 | 0.059 | 0.00641 | -0.001 | 9.247
1 | 0.119 | 0.00652 | -0.002 | 18.185
1.5 | 0.178 | 0.00748 | -0.003 | 23.741
2 | 0.237 | 0.00786 | -0.005 | 30.119
2.5 | 0.295 | 0.00809 | -0.006 | 36.518
3 | 0.354 | 0.00843 | -0.007 | 41.996
3.5 | 0.412 | 0.00812 | -0.008 | 50.699
4 | 0.47 | 0.00821 | -0.009 | 57.167
4.5 | 0.527 | 0.00838 | -0.01 | 62.813
5 | 0.583 | 0.00939 | -0.012 | 62.047
5.5 | 0.638 | 0.0096 | -0.013 | 66.521
6 | 0.693 | 0.00886 | -0.014 | 78.221
6.5 | 0.747 | 0.00889 | -0.015 | 83.999
7 | 0.799 | 0.00927 | -0.016 | 86.159
7.5 | 0.85 | 0.00936 | -0.017 | 90.817
8 | 0.899 | 0.00954 | -0.018 | 94.232
8.5 | 0.947 | 0.00978 | -0.019 | 96.84
9 | 0.993 | 0.01012 | -0.021 | 98.183
9.5 | 1.037 | 0.0106 | -0.022 | 97.856
10 | 1.079 | 0.01075 | -0.023 | 100.356
10.5 | 1.119 | 0.01108 | -0.024 | 100.988
11 | 1.157 | 0.01146 | -0.025 | 100.933
11.5 | 1.192 | 0.0135 | -0.026 | 88.265
12 | 1.224 | 0.01405 | -0.027 | 87.13
12.5 | 1.254 | 0.01288 | -0.028 | 97.37
13 | 1.281 | 0.01325 | -0.029 | 96.695
13.5 | 1.286 | 0.01591 | -0.03 | 80.819
14 | 1.288 | 0.01678 | -0.031 | 76.786
14.5 | 1.284 | 0.01788 | -0.031 | 71.839
15 | 1.276 | 0.01912 | -0.032 | 66.767
15.5 | 1.262 | 0.02085 | -0.033 | 60.555
16 | 1.235 | 0.02488 | -0.033 | 49.648
16.5 | 1.206 | 0.02933 | -0.034 | 41.104
17 | 1.138 | 0.04813 | -0.033 | 23.644
17.5 | 1.031 | 0.10443 | -0.026 | 9.876
18 | 1.005 | 0.11518 | -0.026 | 8.724
18.5 | 0.977 | 0.12585 | -0.026 | 7.766
19 | 0.95 | 0.13718 | -0.025 | 6.925

## 98. Re 8M Mach 0.00 (2)
BIGFOIL.COM POLAR EXPORT
NACA0012-64
NACA0012-64 |  |  |  | Cl Max: | 1.7789 | at alpha= | 20 | deg
XFOIL ncrit=9 |  |  |  | L/D Max: | 119.118 | at alpha= | 10.5 | deg
Re: | 8000000 |  |  | Cd Min: | 0.03175 | at alpha= | -20 | deg
Mach: | 0 |  |  | Cl=0 at alpha= | 0 | deg
|  |  |  | @ Cl=0.1, Cd= | 0.0050311
|  |  |  | @ Cl=0.4, Cd= | 0.0058557
|  |  |  | @ Cl=0.6, Cd= | 0.0065771
alpha (deg) | Cl | Cd | Cm | Cl/Cd
-20 | -1.776 | 0.03175 | -0.0449 | -55.937
-19.5 | -1.7684 | 0.02848 | -0.0427 | -62.0927
-19 | -1.7573 | 0.02568 | -0.04 | -68.4307
-18.5 | -1.7422 | 0.02336 | -0.037 | -74.5805
-18 | -1.7225 | 0.02148 | -0.0339 | -80.1909
-17.5 | -1.6986 | 0.01996 | -0.0308 | -85.1002
-17 | -1.6708 | 0.01871 | -0.0279 | -89.2998
-16.5 | -1.6413 | 0.01759 | -0.0248 | -93.3087
-16 | -1.6126 | 0.01645 | -0.0214 | -98.0304
-15.5 | -1.582 | 0.01546 | -0.018 | -102.3286
-15 | -1.5498 | 0.01469 | -0.0144 | -105.5003
-14.5 | -1.5148 | 0.01405 | -0.0112 | -107.8149
-14 | -1.4834 | 0.01334 | -0.0071 | -111.1994
-13.5 | -1.4324 | 0.01259 | -0.0072 | -113.7728
-13 | -1.3788 | 0.01198 | -0.0077 | -115.0918
-12.5 | -1.3248 | 0.0113 | -0.0082 | -117.2389
-12 | -1.2689 | 0.01075 | -0.0091 | -118.0372
-11.5 | -1.2187 | 0.01032 | -0.0085 | -118.0911
-11 | -1.1692 | 0.00983 | -0.0077 | -118.942
-10.5 | -1.1206 | 0.00941 | -0.0066 | -119.0861
-10 | -1.0701 | 0.00906 | -0.0058 | -118.1126
-9.5 | -1.0187 | 0.00874 | -0.0052 | -116.5561
-9 | -0.9668 | 0.00838 | -0.0048 | -115.3699
-8.5 | -0.9149 | 0.00804 | -0.0042 | -113.7935
-8 | -0.8614 | 0.00774 | -0.004 | -111.292
-7.5 | -0.8076 | 0.00749 | -0.0038 | -107.8238
-7 | -0.7534 | 0.00726 | -0.0037 | -103.7741
-6.5 | -0.6992 | 0.00698 | -0.0035 | -100.1719
-6 | -0.6447 | 0.00674 | -0.0034 | -95.6528
-5.5 | -0.5897 | 0.00654 | -0.0034 | -90.1682
-5 | -0.5343 | 0.00637 | -0.0034 | -83.8776
-4.5 | -0.4792 | 0.00616 | -0.0034 | -77.7922
-4 | -0.4239 | 0.00597 | -0.0034 | -71.005
-3.5 | -0.3693 | 0.00571 | -0.0033 | -64.676
-3 | -0.3142 | 0.00551 | -0.0032 | -57.0236
-2.5 | -0.2596 | 0.00544 | -0.0031 | -47.7206
-2 | -0.2061 | 0.00529 | -0.0027 | -38.9603
-1.5 | -0.1522 | 0.00513 | -0.0024 | -29.6686
-1 | -0.0994 | 0.00503 | -0.002 | -19.7614
-0.5 | -0.0492 | 0.00499 | -0.0011 | -9.8597
0 | 0 | 0.00468 | 0 | 0
0.5 | 0.0491 | 0.005 | 0.0011 | 9.82
1 | 0.0994 | 0.00503 | 0.002 | 19.7614
1.5 | 0.1522 | 0.00513 | 0.0024 | 29.6686
2 | 0.2061 | 0.00529 | 0.0027 | 38.9603
2.5 | 0.2597 | 0.00544 | 0.0031 | 47.739
3 | 0.3143 | 0.00551 | 0.0032 | 57.0417
3.5 | 0.3694 | 0.00571 | 0.0033 | 64.6935
4 | 0.424 | 0.00597 | 0.0034 | 71.0218
4.5 | 0.4793 | 0.00616 | 0.0034 | 77.8084
5 | 0.5344 | 0.00637 | 0.0034 | 83.8932
5.5 | 0.5898 | 0.00654 | 0.0034 | 90.1835
6 | 0.6448 | 0.00674 | 0.0034 | 95.6677
6.5 | 0.6993 | 0.00698 | 0.0035 | 100.1862
7 | 0.7535 | 0.00726 | 0.0037 | 103.7879
7.5 | 0.8078 | 0.00749 | 0.0038 | 107.8505
8 | 0.8615 | 0.00774 | 0.004 | 111.3049
8.5 | 0.9151 | 0.00804 | 0.0042 | 113.8184
9 | 0.967 | 0.00838 | 0.0047 | 115.3938
9.5 | 1.0189 | 0.00875 | 0.0052 | 116.4457
10 | 1.0703 | 0.00906 | 0.0058 | 118.1347
10.5 | 1.1209 | 0.00941 | 0.0065 | 119.118
11 | 1.1695 | 0.00983 | 0.0076 | 118.9725
11.5 | 1.219 | 0.01032 | 0.0084 | 118.1202
12 | 1.2693 | 0.01075 | 0.009 | 118.0744
12.5 | 1.3253 | 0.0113 | 0.0081 | 117.2832
13 | 1.3792 | 0.01198 | 0.0076 | 115.1252
13.5 | 1.4329 | 0.01259 | 0.0071 | 113.8125
14 | 1.484 | 0.01334 | 0.007 | 111.2444
14.5 | 1.5151 | 0.01404 | 0.0111 | 107.9131
15 | 1.5507 | 0.01469 | 0.0142 | 105.5616
15.5 | 1.5831 | 0.01546 | 0.0177 | 102.3997
16 | 1.6138 | 0.01644 | 0.0212 | 98.163
16.5 | 1.6425 | 0.01759 | 0.0246 | 93.3769
17 | 1.6722 | 0.0187 | 0.0276 | 89.4225
17.5 | 1.7002 | 0.01995 | 0.0305 | 85.2231
18 | 1.7243 | 0.02146 | 0.0336 | 80.3495
18.5 | 1.744 | 0.02335 | 0.0367 | 74.6895
19 | 1.7596 | 0.02565 | 0.0397 | 68.6004
19.5 | 1.7706 | 0.02845 | 0.0424 | 62.2355
20 | 1.7789 | 0.03168 | 0.0445 | 56.1521

## 99. Re 8M Mach 0.10 (1)
BIGFOIL.COM POLAR EXPORT
NACA0012-64
NACA0012-64 |  |  |  | Cl Max: | 1.277 | at alpha= | 13.5 | deg
JavaFoil+Calcfoil stall+Eppler ext transition |  |  |  | L/D Max: | 100.666 | at alpha= | 10.5 | deg
Re: | 8000000 |  |  | Cd Min: | 0.00639 | at alpha= | 0 | deg
Mach: | 0.1 |  |  | Cl=0 at alpha= | 0 | deg
|  |  |  | @ Cl=0.1, Cd= | 0.006491
|  |  |  | @ Cl=0.4, Cd= | 0.0082521
|  |  |  | @ Cl=0.6, Cd= | 0.0094234
alpha (deg) | Cl | Cd | Cm | Cl/Cd
-18.5 | -0.93 | 0.13464 | 0.025 | -6.909
-18 | -0.968 | 0.11593 | 0.027 | -8.354
-17.5 | -0.988 | 0.1138 | 0.025 | -8.685
-17 | -1.057 | 0.07479 | 0.03 | -14.13
-16.5 | -1.165 | 0.03301 | 0.034 | -35.302
-16 | -1.2 | 0.0275 | 0.033 | -43.623
-15.5 | -1.236 | 0.0221 | 0.033 | -55.945
-15 | -1.256 | 0.01993 | 0.033 | -63.004
-14.5 | -1.267 | 0.01859 | 0.032 | -68.171
-14 | -1.275 | 0.01719 | 0.031 | -74.187
-13.5 | -1.277 | 0.01623 | 0.03 | -78.645
-13 | -1.263 | 0.01544 | 0.029 | -81.792
-12.5 | -1.239 | 0.01304 | 0.028 | -95.004
-12 | -1.21 | 0.01437 | 0.027 | -84.247
-11.5 | -1.18 | 0.01379 | 0.026 | -85.571
-11 | -1.147 | 0.01169 | 0.025 | -98.119
-10.5 | -1.111 | 0.01123 | 0.024 | -98.934
-10 | -1.072 | 0.01086 | 0.023 | -98.699
-9.5 | -1.031 | 0.0107 | 0.022 | -96.335
-9 | -0.988 | 0.01018 | 0.021 | -97.09
-8.5 | -0.943 | 0.00995 | 0.019 | -94.72
-8 | -0.895 | 0.00962 | 0.018 | -93.07
-7.5 | -0.847 | 0.00949 | 0.017 | -89.21
-7 | -0.796 | 0.00919 | 0.016 | -86.668
-6.5 | -0.744 | 0.00901 | 0.015 | -82.636
-6 | -0.691 | 0.009 | 0.014 | -76.759
-5.5 | -0.636 | 0.00963 | 0.013 | -66.092
-5 | -0.581 | 0.00942 | 0.012 | -61.698
-4.5 | -0.525 | 0.00842 | 0.01 | -62.426
-4 | -0.468 | 0.00824 | 0.009 | -56.83
-3.5 | -0.411 | 0.0082 | 0.008 | -50.098
-3 | -0.353 | 0.00855 | 0.007 | -41.299
-2.5 | -0.295 | 0.00816 | 0.006 | -36.104
-2 | -0.236 | 0.0079 | 0.005 | -29.899
-1.5 | -0.177 | 0.00747 | 0.003 | -23.719
-1 | -0.118 | 0.00655 | 0.002 | -18.07
-0.5 | -0.059 | 0.00646 | 0.001 | -9.165
0 | 0 | 0.00639 | 0 | 0
0.5 | 0.06 | 0.00643 | -0.001 | 9.263
1 | 0.119 | 0.00652 | -0.002 | 18.264
1.5 | 0.179 | 0.00744 | -0.003 | 23.991
2 | 0.238 | 0.00786 | -0.005 | 30.243
2.5 | 0.297 | 0.00813 | -0.006 | 36.529
3 | 0.356 | 0.00851 | -0.007 | 41.789
3.5 | 0.414 | 0.00817 | -0.008 | 50.67
4 | 0.472 | 0.00821 | -0.009 | 57.487
4.5 | 0.529 | 0.00838 | -0.01 | 63.164
5 | 0.586 | 0.00937 | -0.012 | 62.487
5.5 | 0.641 | 0.00958 | -0.013 | 66.957
6 | 0.696 | 0.00895 | -0.014 | 77.747
6.5 | 0.75 | 0.00895 | -0.015 | 83.739
7 | 0.802 | 0.00913 | -0.016 | 87.857
7.5 | 0.853 | 0.00943 | -0.017 | 90.479
8 | 0.902 | 0.00956 | -0.018 | 94.437
8.5 | 0.95 | 0.00988 | -0.02 | 96.162
9 | 0.996 | 0.0101 | -0.021 | 98.611
9.5 | 1.039 | 0.01062 | -0.022 | 97.887
10 | 1.081 | 0.01077 | -0.023 | 100.364
10.5 | 1.12 | 0.01113 | -0.024 | 100.666
11 | 1.157 | 0.01158 | -0.025 | 99.915
11.5 | 1.191 | 0.01365 | -0.026 | 87.236
12 | 1.222 | 0.01421 | -0.027 | 85.972
12.5 | 1.251 | 0.01289 | -0.028 | 96.997
13 | 1.263 | 0.01544 | -0.029 | 81.792
13.5 | 1.277 | 0.01623 | -0.03 | 78.645
14 | 1.275 | 0.01719 | -0.031 | 74.187
14.5 | 1.267 | 0.01859 | -0.032 | 68.171
15 | 1.256 | 0.01993 | -0.032 | 63.004
15.5 | 1.236 | 0.0221 | -0.033 | 55.945
16 | 1.2 | 0.0275 | -0.033 | 43.623
16.5 | 1.165 | 0.03301 | -0.033 | 35.302
17 | 1.057 | 0.07479 | -0.03 | 14.13
17.5 | 0.988 | 0.1138 | -0.025 | 8.685
18 | 0.968 | 0.11593 | -0.026 | 8.354
18.5 | 0.93 | 0.13464 | -0.025 | 6.909

## 100. Re 8M Mach 0.10 (2)
BIGFOIL.COM POLAR EXPORT
NACA0012-64
NACA0012-64 |  |  |  | Cl Max: | 1.7694 | at alpha= | 20 | deg
XFOIL ncrit=9 |  |  |  | L/D Max: | 118.8 | at alpha= | 10.5 | deg
Re: | 8000000 |  |  | Cd Min: | 0.03496 | at alpha= | -20 | deg
Mach: | 0.1 |  |  | Cl=0 at alpha= | 0 | deg
|  |  |  | @ Cl=0.1, Cd= | 0.0050685
|  |  |  | @ Cl=0.4, Cd= | 0.0058659
|  |  |  | @ Cl=0.6, Cd= | 0.0065846
alpha (deg) | Cl | Cd | Cm | Cl/Cd
-20 | -1.7664 | 0.03496 | -0.0493 | -50.5263
-19.5 | -1.759 | 0.03129 | -0.0477 | -56.216
-19 | -1.7476 | 0.02825 | -0.0455 | -61.8619
-18.5 | -1.7363 | 0.0254 | -0.0425 | -68.3583
-18 | -1.7213 | 0.02301 | -0.0392 | -74.8066
-17.5 | -1.7014 | 0.02107 | -0.0358 | -80.7499
-17 | -1.6763 | 0.01954 | -0.0324 | -85.7881
-16.5 | -1.6475 | 0.0183 | -0.0292 | -90.0273
-16 | -1.6169 | 0.01719 | -0.0259 | -94.0605
-15.5 | -1.5872 | 0.01604 | -0.0221 | -98.9526
-15 | -1.5557 | 0.01509 | -0.0184 | -103.0948
-14.5 | -1.5234 | 0.01435 | -0.0144 | -106.1603
-14 | -1.4925 | 0.01373 | -0.0098 | -108.7036
-13.5 | -1.4435 | 0.01288 | -0.0092 | -112.073
-13 | -1.39 | 0.01219 | -0.0094 | -114.0279
-12.5 | -1.3348 | 0.01153 | -0.0098 | -115.7676
-12 | -1.2788 | 0.0109 | -0.0104 | -117.3211
-11.5 | -1.2276 | 0.01043 | -0.0098 | -117.6989
-11 | -1.1771 | 0.00996 | -0.0089 | -118.1827
-10.5 | -1.1283 | 0.0095 | -0.0077 | -118.7684
-10 | -1.0775 | 0.00913 | -0.0068 | -118.0175
-9.5 | -1.0256 | 0.00881 | -0.0061 | -116.4132
-9 | -0.9731 | 0.00845 | -0.0055 | -115.1598
-8.5 | -0.9208 | 0.0081 | -0.0049 | -113.679
-8 | -0.8669 | 0.00778 | -0.0046 | -111.4267
-7.5 | -0.8126 | 0.00752 | -0.0043 | -108.0585
-7 | -0.758 | 0.0073 | -0.0041 | -103.8356
-6.5 | -0.7033 | 0.00702 | -0.0039 | -100.1852
-6 | -0.6484 | 0.00676 | -0.0037 | -95.9172
-5.5 | -0.5931 | 0.00656 | -0.0037 | -90.4116
-5 | -0.5373 | 0.00639 | -0.0037 | -84.0845
-4.5 | -0.4818 | 0.00618 | -0.0036 | -77.9612
-4 | -0.4261 | 0.00599 | -0.0036 | -71.1352
-3.5 | -0.3712 | 0.00573 | -0.0034 | -64.7818
-3 | -0.3158 | 0.00552 | -0.0034 | -57.2101
-2.5 | -0.2609 | 0.00544 | -0.0032 | -47.9596
-1.5 | -0.1529 | 0.00514 | -0.0025 | -29.7471
-0.5 | -0.0493 | 0.00499 | -0.0011 | -9.8798
0 | 0 | 0.00468 | 0 | 0
0.5 | 0.0493 | 0.005 | 0.0011 | 9.86
1.5 | 0.1529 | 0.00514 | 0.0025 | 29.7471
2 | 0.207 | 0.0053 | 0.0028 | 39.0566
2.5 | 0.2609 | 0.00544 | 0.0032 | 47.9596
3 | 0.3159 | 0.00552 | 0.0033 | 57.2283
3.5 | 0.3713 | 0.00573 | 0.0034 | 64.7993
4 | 0.4262 | 0.00599 | 0.0036 | 71.1519
4.5 | 0.4819 | 0.00618 | 0.0036 | 77.9773
5 | 0.5374 | 0.00639 | 0.0036 | 84.1002
5.5 | 0.5932 | 0.00656 | 0.0036 | 90.4268
6 | 0.6485 | 0.00676 | 0.0037 | 95.932
6.5 | 0.7034 | 0.00702 | 0.0039 | 100.1994
7 | 0.7581 | 0.00729 | 0.004 | 103.9918
7.5 | 0.8128 | 0.00752 | 0.0042 | 108.0851
8 | 0.867 | 0.00778 | 0.0045 | 111.4396
8.5 | 0.921 | 0.0081 | 0.0048 | 113.7037
9 | 0.9733 | 0.00845 | 0.0055 | 115.1834
9.5 | 1.0259 | 0.00881 | 0.006 | 116.4472
10 | 1.0777 | 0.00913 | 0.0067 | 118.0394
10.5 | 1.1286 | 0.0095 | 0.0076 | 118.8
11 | 1.1774 | 0.00996 | 0.0089 | 118.2129
11.5 | 1.228 | 0.01043 | 0.0097 | 117.7373
12 | 1.2793 | 0.0109 | 0.0103 | 117.367
12.5 | 1.3353 | 0.01153 | 0.0097 | 115.8109
13 | 1.3904 | 0.01219 | 0.0093 | 114.0607
13.5 | 1.444 | 0.01288 | 0.0091 | 112.1118
14 | 1.4924 | 0.01373 | 0.0098 | 108.6963
14.5 | 1.5239 | 0.01435 | 0.0143 | 106.1951
15 | 1.5567 | 0.01509 | 0.0182 | 103.161
15.5 | 1.5883 | 0.01604 | 0.0219 | 99.0212
16 | 1.6181 | 0.01718 | 0.0256 | 94.1851
16.5 | 1.6489 | 0.01829 | 0.0289 | 90.1531
17 | 1.6778 | 0.01954 | 0.0321 | 85.8649
17.5 | 1.7031 | 0.02106 | 0.0355 | 80.8689
18 | 1.7231 | 0.02299 | 0.0389 | 74.95
18.5 | 1.7382 | 0.0254 | 0.0422 | 68.4331
19 | 1.75 | 0.02821 | 0.0451 | 62.0347
19.5 | 1.7616 | 0.03124 | 0.0473 | 56.3892
20 | 1.7694 | 0.03488 | 0.0489 | 50.7282

## 101. Re 8M Mach 0.25 (1)
BIGFOIL.COM POLAR EXPORT
NACA0012-64
NACA0012-64 |  |  |  | Cl Max: | 1.2 | at alpha= | 13 | deg
JavaFoil+Calcfoil stall+Eppler ext transition |  |  |  | L/D Max: | 96.626 | at alpha= | 9 | deg
Re: | 8000000 |  |  | Cd Min: | 0.00639 | at alpha= | 0 | deg
Mach: | 0.25 |  |  | Cl=0 at alpha= | 0 | deg
|  |  |  | @ Cl=0.1, Cd= | 0.0065223
|  |  |  | @ Cl=0.4, Cd= | 0.0083692
|  |  |  | @ Cl=0.6, Cd= | 0.0094633
alpha (deg) | Cl | Cd | Cm | Cl/Cd
-18 | -0.615 | 0.16036 | 0.021 | -3.833
-17.5 | -0.679 | 0.14733 | 0.021 | -4.609
-17 | -0.739 | 0.1346 | 0.021 | -5.491
-16.5 | -0.797 | 0.1218 | 0.022 | -6.543
-16 | -0.85 | 0.11051 | 0.022 | -7.692
-15.5 | -0.94 | 0.07053 | 0.028 | -13.323
-15 | -1.041 | 0.03919 | 0.031 | -26.556
-14.5 | -1.087 | 0.03413 | 0.03 | -31.836
-14 | -1.162 | 0.02167 | 0.031 | -53.637
-13.5 | -1.194 | 0.0192 | 0.03 | -62.167
-13 | -1.2 | 0.01756 | 0.03 | -68.321
-12.5 | -1.196 | 0.01606 | 0.029 | -74.478
-12 | -1.184 | 0.01528 | 0.028 | -77.533
-11.5 | -1.163 | 0.01468 | 0.027 | -79.256
-11 | -1.138 | 0.01228 | 0.026 | -92.721
-10.5 | -1.109 | 0.0117 | 0.025 | -94.763
-10 | -1.076 | 0.01149 | 0.023 | -93.596
-9.5 | -1.039 | 0.01105 | 0.022 | -94.039
-9 | -0.999 | 0.0105 | 0.021 | -95.1
-8.5 | -0.956 | 0.01043 | 0.02 | -91.682
-8 | -0.911 | 0.00984 | 0.019 | -92.528
-7.5 | -0.863 | 0.00963 | 0.018 | -89.599
-7 | -0.813 | 0.0094 | 0.017 | -86.445
-6.5 | -0.761 | 0.00913 | 0.015 | -83.327
-6 | -0.707 | 0.00909 | 0.014 | -77.819
-5.5 | -0.652 | 0.00984 | 0.013 | -66.255
-5 | -0.596 | 0.00953 | 0.012 | -62.549
-4.5 | -0.539 | 0.00855 | 0.011 | -63.043
-4 | -0.481 | 0.00837 | 0.01 | -57.411
-3.5 | -0.422 | 0.00827 | 0.008 | -51
-3 | -0.362 | 0.00859 | 0.007 | -42.181
-2.5 | -0.303 | 0.0076 | 0.006 | -39.85
-2 | -0.243 | 0.00793 | 0.005 | -30.588
-1.5 | -0.182 | 0.007 | 0.004 | -26.042
-1 | -0.122 | 0.00661 | 0.002 | -18.392
-0.5 | -0.061 | 0.00645 | 0.001 | -9.436
0 | 0 | 0.00639 | 0 | 0
0.5 | 0.061 | 0.00642 | -0.001 | 9.54
1 | 0.122 | 0.00658 | -0.002 | 18.597
1.5 | 0.183 | 0.00697 | -0.004 | 26.332
2 | 0.244 | 0.0079 | -0.005 | 30.949
2.5 | 0.305 | 0.00757 | -0.006 | 40.307
3 | 0.365 | 0.00855 | -0.007 | 42.694
3.5 | 0.425 | 0.00824 | -0.008 | 51.596
4 | 0.484 | 0.00834 | -0.01 | 58.098
4.5 | 0.543 | 0.00851 | -0.011 | 63.815
5 | 0.601 | 0.00948 | -0.012 | 63.366
5.5 | 0.657 | 0.00979 | -0.013 | 67.148
6 | 0.713 | 0.00904 | -0.014 | 78.844
6.5 | 0.767 | 0.00908 | -0.015 | 84.462
7 | 0.819 | 0.00934 | -0.017 | 87.667
7.5 | 0.869 | 0.00957 | -0.018 | 90.899
8 | 0.918 | 0.00977 | -0.019 | 93.927
8.5 | 0.964 | 0.01035 | -0.02 | 93.101
9 | 1.007 | 0.01042 | -0.021 | 96.626
9.5 | 1.048 | 0.01096 | -0.022 | 95.589
10 | 1.085 | 0.01139 | -0.023 | 95.21
10.5 | 1.118 | 0.01159 | -0.025 | 96.47
11 | 1.148 | 0.01216 | -0.026 | 94.48
11.5 | 1.174 | 0.01453 | -0.027 | 80.853
12 | 1.196 | 0.01511 | -0.028 | 79.193
12.5 | 1.196 | 0.01606 | -0.029 | 74.478
13 | 1.2 | 0.01756 | -0.029 | 68.321
13.5 | 1.194 | 0.0192 | -0.03 | 62.167
14 | 1.162 | 0.02167 | -0.031 | 53.637
14.5 | 1.112 | 0.02709 | -0.031 | 41.054
15 | 1.041 | 0.03919 | -0.03 | 26.556
15.5 | 0.94 | 0.07053 | -0.028 | 13.323
16 | 0.85 | 0.11051 | -0.022 | 7.692
16.5 | 0.797 | 0.1218 | -0.021 | 6.543
17 | 0.739 | 0.13495 | -0.021 | 5.48
17.5 | 0.679 | 0.14591 | -0.021 | 4.655
18 | 0.615 | 0.16037 | -0.021 | 3.833

## 102. Re 8M Mach 0.25 (2)
BIGFOIL.COM POLAR EXPORT
NACA0012-64
NACA0012-64 |  |  |  | Cl Max: | 1.6721 | at alpha= | 17.5 | deg
XFOIL ncrit=9 |  |  |  | L/D Max: | 116.268 | at alpha= | 10 | deg
Re: | 8000000 |  |  | Cd Min: | 0.08309 | at alpha= | 20 | deg
Mach: | 0.25 |  |  | Cl=0 at alpha= | 0 | deg
|  |  |  | @ Cl=0.1, Cd= | 0.0050778
|  |  |  | @ Cl=0.4, Cd= | 0.005922
|  |  |  | @ Cl=0.6, Cd= | 0.0066313
alpha (deg) | Cl | Cd | Cm | Cl/Cd
-20 | -1.5126 | 0.08302 | -0.0448 | -18.2197
-19.5 | -1.5878 | 0.06498 | -0.0556 | -24.4352
-19 | -1.6307 | 0.05265 | -0.0616 | -30.9725
-18.5 | -1.6558 | 0.04367 | -0.0641 | -37.9162
-18 | -1.6681 | 0.037 | -0.0639 | -45.0838
-17.5 | -1.6698 | 0.03194 | -0.062 | -52.2793
-17 | -1.6627 | 0.02804 | -0.0589 | -59.2974
-16.5 | -1.6514 | 0.02479 | -0.0548 | -66.6156
-16 | -1.6366 | 0.02203 | -0.0501 | -74.2896
-15.5 | -1.6141 | 0.0199 | -0.0452 | -81.1106
-15 | -1.5853 | 0.01825 | -0.0404 | -86.8658
-14.5 | -1.5519 | 0.01694 | -0.0358 | -91.6116
-14 | -1.5192 | 0.01567 | -0.0308 | -96.9496
-13.5 | -1.4935 | 0.01468 | -0.024 | -101.7371
-13 | -1.4484 | 0.01378 | -0.0207 | -105.1089
-12.5 | -1.3924 | 0.01279 | -0.0196 | -108.8663
-11.5 | -1.2752 | 0.01124 | -0.0183 | -113.452
-11 | -1.223 | 0.01064 | -0.0163 | -114.9436
-10.5 | -1.1701 | 0.01016 | -0.0145 | -115.1673
-10 | -1.1182 | 0.00962 | -0.0125 | -116.237
-9.5 | -1.0639 | 0.0092 | -0.011 | -115.6413
-9 | -1.0081 | 0.00884 | -0.0099 | -114.0385
-8.5 | -0.9531 | 0.00845 | -0.0087 | -112.7929
-8 | -0.897 | 0.00805 | -0.0078 | -111.4286
-7.5 | -0.8404 | 0.00774 | -0.0071 | -108.5788
-7 | -0.7835 | 0.00748 | -0.0065 | -104.746
-6.5 | -0.7258 | 0.00723 | -0.006 | -100.3873
-6 | -0.669 | 0.00692 | -0.0055 | -96.6763
-5.5 | -0.6116 | 0.00667 | -0.0052 | -91.6942
-5 | -0.5538 | 0.00648 | -0.0049 | -85.463
-4.5 | -0.496 | 0.00628 | -0.0048 | -78.9809
-4 | -0.4382 | 0.00609 | -0.0046 | -71.954
-3.5 | -0.3812 | 0.00584 | -0.0043 | -65.274
-3 | -0.3243 | 0.0056 | -0.0041 | -57.9107
-2.5 | -0.2677 | 0.00548 | -0.0038 | -48.8504
-2 | -0.2119 | 0.00537 | -0.0034 | -39.46
-1.5 | -0.1567 | 0.00517 | -0.0029 | -30.3095
-1 | -0.1018 | 0.00508 | -0.0024 | -20.0394
-0.5 | -0.0503 | 0.00502 | -0.0013 | -10.0199
0 | 0 | 0.00471 | 0 | 0
0.5 | 0.0503 | 0.00502 | 0.0013 | 10.0199
1 | 0.1019 | 0.00508 | 0.0024 | 20.0591
1.5 | 0.1567 | 0.00517 | 0.0029 | 30.3095
2 | 0.2119 | 0.00536 | 0.0034 | 39.5336
2.5 | 0.2677 | 0.00548 | 0.0038 | 48.8504
3 | 0.3244 | 0.00559 | 0.0041 | 58.0322
3.5 | 0.3813 | 0.00584 | 0.0043 | 65.2911
4 | 0.4383 | 0.00609 | 0.0046 | 71.9704
4.5 | 0.4961 | 0.00628 | 0.0047 | 78.9968
5 | 0.5539 | 0.00648 | 0.0049 | 85.4784
5.5 | 0.6118 | 0.00667 | 0.0051 | 91.7241
6 | 0.6691 | 0.00692 | 0.0055 | 96.6908
6.5 | 0.726 | 0.00723 | 0.006 | 100.4149
7 | 0.7837 | 0.00747 | 0.0064 | 104.913
7.5 | 0.8406 | 0.00774 | 0.007 | 108.6047
8 | 0.8972 | 0.00805 | 0.0078 | 111.4534
8.5 | 0.9533 | 0.00845 | 0.0087 | 112.8166
9 | 1.0084 | 0.00884 | 0.0098 | 114.0724
9.5 | 1.0642 | 0.0092 | 0.0109 | 115.6739
10 | 1.1185 | 0.00962 | 0.0124 | 116.2682
10.5 | 1.1704 | 0.01016 | 0.0144 | 115.1969
11 | 1.2234 | 0.01064 | 0.0163 | 114.9812
11.5 | 1.2757 | 0.01124 | 0.0183 | 113.4964
12.5 | 1.3929 | 0.01279 | 0.0195 | 108.9054
13 | 1.449 | 0.01378 | 0.0205 | 105.1524
13.5 | 1.4941 | 0.01468 | 0.0239 | 101.7779
14 | 1.52 | 0.01568 | 0.0306 | 96.9388
14.5 | 1.5529 | 0.01694 | 0.0357 | 91.6706
15 | 1.5866 | 0.01825 | 0.0402 | 86.937
15.5 | 1.6155 | 0.0199 | 0.045 | 81.1809
16 | 1.638 | 0.02203 | 0.0498 | 74.3532
16.5 | 1.6531 | 0.02478 | 0.0546 | 66.7111
17 | 1.6648 | 0.02802 | 0.0586 | 59.4147
17.5 | 1.6721 | 0.03191 | 0.0617 | 52.4005
18 | 1.6706 | 0.03697 | 0.0636 | 45.188
18.5 | 1.6582 | 0.04366 | 0.0637 | 37.9798
19 | 1.6334 | 0.05262 | 0.0613 | 31.0414
19.5 | 1.5903 | 0.06502 | 0.0552 | 24.4586
20 | 1.5151 | 0.08309 | 0.0443 | 18.2344

## 103. Re 8M Mach 0.50 (1)
BIGFOIL.COM POLAR EXPORT
NACA0012-64
NACA0012-64 |  |  |  | Cl Max: | 1.098 | at alpha= | 20 | deg
JavaFoil+Calcfoil stall+Eppler ext transition |  |  |  | L/D Max: | 83.255 | at alpha= | 7.5 | deg
Re: | 8000000 |  |  | Cd Min: | 0.00627 | at alpha= | 0 | deg
Mach: | 0.5 |  |  | Cl=0 at alpha= | 0 | deg
|  |  |  | @ Cl=0.1, Cd= | 0.006589
|  |  |  | @ Cl=0.4, Cd= | 0.0081321
|  |  |  | @ Cl=0.6, Cd= | 0.0099275
alpha (deg) | Cl | Cd | Cm | Cl/Cd
-20 | -1.104 | 0.13884 | 0.034 | -7.951
-19.5 | -1.07 | 0.14326 | 0.032 | -7.471
-19 | -1.049 | 0.12947 | 0.032 | -8.101
-18.5 | -1.017 | 0.12908 | 0.031 | -7.88
-18 | -0.984 | 0.12926 | 0.029 | -7.614
-17.5 | -0.956 | 0.12556 | 0.027 | -7.612
-17 | -0.926 | 0.12105 | 0.026 | -7.653
-16.5 | -0.9 | 0.1176 | 0.025 | -7.652
-16 | -0.877 | 0.12082 | 0.025 | -7.259
-15.5 | -0.85 | 0.11647 | 0.024 | -7.3
-15 | -0.822 | 0.11007 | 0.023 | -7.47
-14.5 | -0.794 | 0.10783 | 0.022 | -7.365
-14 | -0.768 | 0.09846 | 0.021 | -7.797
-13.5 | -0.739 | 0.09453 | 0.02 | -7.82
-13 | -0.71 | 0.09208 | 0.019 | -7.715
-12.5 | -0.683 | 0.08812 | 0.018 | -7.753
-12 | -0.656 | 0.09319 | 0.017 | -7.043
-11.5 | -0.63 | 0.08545 | 0.017 | -7.368
-11 | -0.602 | 0.08034 | 0.015 | -7.49
-10.5 | -0.575 | 0.07382 | 0.015 | -7.788
-10 | -0.579 | 0.04632 | 0.02 | -12.496
-9.5 | -0.625 | 0.01731 | 0.024 | -36.122
-9 | -0.603 | 0.01494 | 0.024 | -40.398
-8.5 | -0.79 | 0.01505 | 0.022 | -52.494
-8 | -0.873 | 0.01136 | 0.021 | -76.814
-7.5 | -0.875 | 0.01079 | 0.02 | -81.056
-7 | -0.85 | 0.01204 | 0.018 | -70.597
-6.5 | -0.812 | 0.01144 | 0.017 | -71.043
-6 | -0.766 | 0.01109 | 0.016 | -69.024
-5.5 | -0.713 | 0.01057 | 0.015 | -67.468
-5 | -0.656 | 0.01011 | 0.013 | -64.862
-4.5 | -0.596 | 0.01 | 0.012 | -59.547
-4 | -0.533 | 0.00858 | 0.011 | -62.184
-3.5 | -0.469 | 0.00919 | 0.009 | -51.03
-3 | -0.404 | 0.00824 | 0.008 | -49.005
-2.5 | -0.338 | 0.00759 | 0.007 | -44.499
-2 | -0.271 | 0.00827 | 0.005 | -32.747
-1.5 | -0.203 | 0.00772 | 0.004 | -26.335
-1 | -0.136 | 0.00693 | 0.003 | -19.579
-0.5 | -0.068 | 0.00636 | 0.001 | -10.683
0 | 0 | 0.00627 | 0 | 0
0.5 | 0.068 | 0.00632 | -0.001 | 10.825
1 | 0.137 | 0.0069 | -0.003 | 19.837
1.5 | 0.205 | 0.00768 | -0.004 | 26.699
2 | 0.273 | 0.00822 | -0.005 | 33.195
2.5 | 0.34 | 0.00755 | -0.007 | 45.097
3 | 0.407 | 0.0082 | -0.008 | 49.657
3.5 | 0.473 | 0.00914 | -0.009 | 51.752
4 | 0.538 | 0.00853 | -0.011 | 63.044
4.5 | 0.601 | 0.00995 | -0.012 | 60.408
5 | 0.662 | 0.01005 | -0.013 | 65.823
5.5 | 0.719 | 0.0105 | -0.015 | 68.486
6 | 0.773 | 0.01102 | -0.016 | 70.077
6.5 | 0.82 | 0.01136 | -0.017 | 72.162
7 | 0.858 | 0.01196 | -0.019 | 71.728
7.5 | 0.882 | 0.0106 | -0.02 | 83.255
8 | 0.881 | 0.0114 | -0.021 | 77.285
8.5 | 0.79 | 0.01505 | -0.022 | 52.494
9 | 0.603 | 0.01494 | -0.023 | 40.398
9.5 | 0.625 | 0.01731 | -0.024 | 36.122
10 | 0.579 | 0.04632 | -0.02 | 12.496
10.5 | 0.575 | 0.07359 | -0.015 | 7.813
11 | 0.602 | 0.08206 | -0.015 | 7.333
11.5 | 0.63 | 0.08529 | -0.016 | 7.382
12 | 0.656 | 0.09319 | -0.017 | 7.043
12.5 | 0.683 | 0.09405 | -0.018 | 7.262
13 | 0.71 | 0.09629 | -0.018 | 7.372
13.5 | 0.738 | 0.10181 | -0.02 | 7.248
14 | 0.766 | 0.10408 | -0.021 | 7.362
14.5 | 0.796 | 0.10302 | -0.023 | 7.731
15 | 0.825 | 0.10511 | -0.024 | 7.849
15.5 | 0.852 | 0.11202 | -0.025 | 7.604
16 | 0.877 | 0.1205 | -0.025 | 7.278
16.5 | 0.9 | 0.11714 | -0.025 | 7.682
17 | 0.926 | 0.12148 | -0.025 | 7.626
17.5 | 0.956 | 0.1247 | -0.027 | 7.665
18 | 0.982 | 0.13367 | -0.028 | 7.344
18.5 | 1.01 | 0.13796 | -0.029 | 7.323
19 | 1.048 | 0.12864 | -0.032 | 8.145
19.5 | 1.07 | 0.14329 | -0.032 | 7.469
20 | 1.098 | 0.14957 | -0.033 | 7.34

## 104. Re 8M Mach 0.50 (2)
BIGFOIL.COM POLAR EXPORT
NACA0012-64
NACA0012-64 |  |  |  | Cl Max: | 1.117 | at alpha= | 9 | deg
XFOIL ncrit=9 |  |  |  | L/D Max: | 104.074 | at alpha= | 7.5 | deg
Re: | 8000000 |  |  | Cd Min: | 0.11336 | at alpha= | 14 | deg
Mach: | 0.5 |  |  | Cl=0 at alpha= | -0.0009311 | deg
|  |  |  | @ Cl=0.1, Cd= | 0.0052352
|  |  |  | @ Cl=0.4, Cd= | 0.0061313
|  |  |  | @ Cl=0.6, Cd= | 0.0068762
alpha (deg) | Cl | Cd | Cm | Cl/Cd
-14 | -0.8588 | 0.11316 | -0.0284 | -7.5893
-13.5 | -0.8799 | 0.10146 | -0.0351 | -8.6724
-13 | -0.9019 | 0.08994 | -0.0416 | -10.0278
-12.5 | -0.9246 | 0.07832 | -0.0479 | -11.8054
-12 | -0.9467 | 0.06553 | -0.0547 | -14.4468
-11.5 | -0.9704 | 0.05206 | -0.0652 | -18.64
-11 | -1.0051 | 0.04084 | -0.0715 | -24.6107
-10.5 | -1.0446 | 0.03202 | -0.0714 | -32.6234
-10 | -1.0806 | 0.02545 | -0.0649 | -42.4597
-9.5 | -1.1012 | 0.01864 | -0.0576 | -59.0773
-9 | -1.1168 | 0.01382 | -0.0446 | -80.8104
-8.5 | -1.0811 | 0.01138 | -0.0357 | -95
-8 | -1.0237 | 0.01009 | -0.0297 | -101.4569
-7.5 | -0.9603 | 0.00923 | -0.0251 | -104.0412
-7 | -0.8937 | 0.00863 | -0.0215 | -103.5574
-6.5 | -0.8265 | 0.00814 | -0.0186 | -101.5356
-5.5 | -0.6923 | 0.00733 | -0.014 | -94.4475
-5 | -0.6256 | 0.00698 | -0.0123 | -89.6275
-4.5 | -0.5586 | 0.00671 | -0.011 | -83.2489
-4 | -0.4915 | 0.00649 | -0.01 | -75.7319
-3.5 | -0.4254 | 0.00624 | -0.009 | -68.1731
-3 | -0.36 | 0.00598 | -0.0082 | -60.2007
-2.5 | -0.2964 | 0.00569 | -0.0072 | -52.0914
-2 | -0.2326 | 0.0056 | -0.0063 | -41.5357
-1.5 | -0.1715 | 0.00538 | -0.0052 | -31.8773
-1 | -0.1105 | 0.00524 | -0.0041 | -21.0878
-0.5 | -0.0536 | 0.00515 | -0.0023 | -10.4078
0 | 0.0001 | 0.00485 | 0 | 0.020619
0.5 | 0.0535 | 0.00517 | 0.0023 | 10.3482
1 | 0.1106 | 0.00525 | 0.0041 | 21.0667
1.5 | 0.1714 | 0.00537 | 0.0052 | 31.9181
2 | 0.2327 | 0.00559 | 0.0063 | 41.6279
2.5 | 0.2965 | 0.00569 | 0.0072 | 52.109
3.5 | 0.4255 | 0.00624 | 0.009 | 68.1891
4 | 0.4916 | 0.00649 | 0.0099 | 75.7473
4.5 | 0.5587 | 0.00671 | 0.0109 | 83.2638
5 | 0.6258 | 0.00698 | 0.0123 | 89.6562
5.5 | 0.6925 | 0.00733 | 0.014 | 94.4748
6.5 | 0.8267 | 0.00814 | 0.0185 | 101.5602
7 | 0.894 | 0.00863 | 0.0214 | 103.5921
7.5 | 0.9606 | 0.00923 | 0.025 | 104.0737
8 | 1.0242 | 0.01009 | 0.0296 | 101.5064
8.5 | 1.0816 | 0.01138 | 0.0357 | 95.0439
9 | 1.117 | 0.01385 | 0.0446 | 80.6498
9.5 | 1.1015 | 0.01868 | 0.0576 | 58.9668
10 | 1.0808 | 0.02551 | 0.0648 | 42.3677
10.5 | 1.045 | 0.03207 | 0.0712 | 32.585
11 | 1.0054 | 0.04094 | 0.0713 | 24.5579
11.5 | 0.9709 | 0.05221 | 0.0648 | 18.5961
12 | 0.9474 | 0.06572 | 0.0543 | 14.4157
12.5 | 0.9252 | 0.0785 | 0.0475 | 11.786
13 | 0.9025 | 0.09014 | 0.0412 | 10.0122
13.5 | 0.8807 | 0.10166 | 0.0347 | 8.6632
14 | 0.8598 | 0.11336 | 0.028 | 7.5847

## 105. Re 10M Mach 0.00 (1)
BIGFOIL.COM POLAR EXPORT
NACA0012-64
NACA0012-64 |  |  |  | Cl Max: | 1.302 | at alpha= | 13.5 | deg
JavaFoil+Calcfoil stall+Eppler ext transition |  |  |  | L/D Max: | 104.106 | at alpha= | 10.5 | deg
Re: | 10000000 |  |  | Cd Min: | 0.00684 | at alpha= | 0.5 | deg
Mach: | 0 |  |  | Cl=0 at alpha= | 0 | deg
|  |  |  | @ Cl=0.1, Cd= | 0.0069152
|  |  |  | @ Cl=0.4, Cd= | 0.0080724
|  |  |  | @ Cl=0.6, Cd= | 0.0091926
alpha (deg) | Cl | Cd | Cm | Cl/Cd
-19 | -0.95 | 0.13748 | 0.026 | -6.91
-18.5 | -0.976 | 0.12713 | 0.026 | -7.677
-18 | -1.014 | 0.10647 | 0.028 | -9.525
-17.5 | -1.029 | 0.10583 | 0.026 | -9.725
-17 | -1.101 | 0.06628 | 0.031 | -16.605
-16.5 | -1.21 | 0.02777 | 0.034 | -43.579
-16 | -1.245 | 0.02247 | 0.034 | -55.389
-15.5 | -1.267 | 0.01978 | 0.033 | -64.066
-15 | -1.281 | 0.01815 | 0.033 | -70.547
-14.5 | -1.287 | 0.01711 | 0.032 | -75.241
-14 | -1.292 | 0.01609 | 0.031 | -80.305
-13.5 | -1.29 | 0.01531 | 0.03 | -84.247
-13 | -1.269 | 0.013 | 0.029 | -97.672
-12.5 | -1.243 | 0.01262 | 0.028 | -98.465
-12 | -1.213 | 0.01369 | 0.027 | -88.607
-11.5 | -1.181 | 0.0131 | 0.026 | -90.14
-11 | -1.147 | 0.01131 | 0.025 | -101.426
-10.5 | -1.11 | 0.01085 | 0.024 | -102.328
-10 | -1.071 | 0.01054 | 0.023 | -101.582
-9.5 | -1.029 | 0.01038 | 0.022 | -99.121
-9 | -0.985 | 0.01006 | 0.02 | -97.927
-8.5 | -0.94 | 0.00964 | 0.019 | -97.455
-8 | -0.893 | 0.00933 | 0.018 | -95.701
-7.5 | -0.844 | 0.00937 | 0.017 | -90.062
-7 | -0.793 | 0.00911 | 0.016 | -87.038
-6.5 | -0.741 | 0.0088 | 0.015 | -84.224
-6 | -0.688 | 0.00862 | 0.014 | -79.865
-5.5 | -0.634 | 0.00936 | 0.013 | -67.709
-5 | -0.579 | 0.00919 | 0.012 | -62.963
-4.5 | -0.523 | 0.00812 | 0.01 | -64.354
-4 | -0.466 | 0.00823 | 0.009 | -56.683
-3.5 | -0.409 | 0.0081 | 0.008 | -50.524
-3 | -0.351 | 0.00816 | 0.007 | -43.076
-2.5 | -0.293 | 0.00747 | 0.006 | -39.251
-2 | -0.235 | 0.00764 | 0.005 | -30.754
-1.5 | -0.176 | 0.0071 | 0.003 | -24.849
-1 | -0.118 | 0.00698 | 0.002 | -16.867
-0.5 | -0.059 | 0.00686 | 0.001 | -8.582
0 | 0 | 0.00723 | 0 | 0
0.5 | 0.059 | 0.00684 | -0.001 | 8.67
1 | 0.119 | 0.00695 | -0.002 | 17.044
1.5 | 0.178 | 0.00707 | -0.003 | 25.113
2 | 0.237 | 0.00761 | -0.005 | 31.107
2.5 | 0.295 | 0.00744 | -0.006 | 39.68
3 | 0.354 | 0.00812 | -0.007 | 43.583
3.5 | 0.412 | 0.00806 | -0.008 | 51.088
4 | 0.47 | 0.00819 | -0.009 | 57.33
4.5 | 0.527 | 0.00809 | -0.01 | 65.115
5 | 0.583 | 0.00914 | -0.012 | 63.756
5.5 | 0.638 | 0.00931 | -0.013 | 68.583
6 | 0.693 | 0.00857 | -0.014 | 80.885
6.5 | 0.747 | 0.00875 | -0.015 | 85.328
7 | 0.799 | 0.00906 | -0.016 | 88.204
7.5 | 0.85 | 0.00931 | -0.017 | 91.317
8 | 0.899 | 0.00926 | -0.018 | 97.09
8.5 | 0.947 | 0.00958 | -0.019 | 98.922
9 | 0.993 | 0.00999 | -0.021 | 99.43
9.5 | 1.037 | 0.0103 | -0.022 | 100.701
10 | 1.079 | 0.01045 | -0.023 | 103.279
10.5 | 1.119 | 0.01075 | -0.024 | 104.106
11 | 1.157 | 0.0112 | -0.025 | 103.268
11.5 | 1.192 | 0.01297 | -0.026 | 91.879
12 | 1.224 | 0.01354 | -0.027 | 90.407
12.5 | 1.254 | 0.01248 | -0.028 | 100.494
13 | 1.281 | 0.01284 | -0.029 | 99.786
13.5 | 1.302 | 0.01514 | -0.03 | 86.038
14 | 1.292 | 0.01609 | -0.031 | 80.305
14.5 | 1.287 | 0.01711 | -0.032 | 75.241
15 | 1.281 | 0.01815 | -0.032 | 70.547
15.5 | 1.267 | 0.01978 | -0.033 | 64.066
16 | 1.245 | 0.02247 | -0.034 | 55.389
16.5 | 1.21 | 0.02777 | -0.034 | 43.579
17 | 1.101 | 0.06628 | -0.03 | 16.605
17.5 | 1.029 | 0.10583 | -0.026 | 9.725
18 | 1.014 | 0.10647 | -0.028 | 9.525
18.5 | 0.976 | 0.12713 | -0.026 | 7.677

## 106. Re 10M Mach 0.00 (2)
BIGFOIL.COM POLAR EXPORT
NACA0012-64
NACA0012-64 |  |  |  | Cl Max: | 1.8118 | at alpha= | 20 | deg
XFOIL ncrit=9 |  |  |  | L/D Max: | 124.983 | at alpha= | 10.5 | deg
Re: | 10000000 |  |  | Cd Min: | 0.02908 | at alpha= | -20 | deg
Mach: | 0 |  |  | Cl=0 at alpha= | -0.00098328 | deg
|  |  |  | @ Cl=0.1, Cd= | 0.0051667
|  |  |  | @ Cl=0.4, Cd= | 0.00571
|  |  |  | @ Cl=0.6, Cd= | 0.006346
alpha (deg) | Cl | Cd | Cm | Cl/Cd
-20 | -1.8091 | 0.02908 | -0.0432 | -62.2111
-19.5 | -1.7947 | 0.02649 | -0.041 | -67.7501
-19 | -1.7767 | 0.02434 | -0.0385 | -72.9951
-18.5 | -1.7584 | 0.02231 | -0.0355 | -78.8167
-18 | -1.7384 | 0.02051 | -0.0322 | -84.7587
-17.5 | -1.7153 | 0.01897 | -0.0288 | -90.4217
-17 | -1.6886 | 0.0177 | -0.0255 | -95.4011
-16.5 | -1.6581 | 0.01669 | -0.0225 | -99.3469
-16 | -1.6252 | 0.01582 | -0.0195 | -102.7307
-15.5 | -1.5941 | 0.01491 | -0.016 | -106.9148
-15 | -1.563 | 0.01408 | -0.0122 | -111.0085
-14.5 | -1.5294 | 0.01343 | -0.0086 | -113.8794
-14 | -1.4831 | 0.0128 | -0.0076 | -115.8672
-13.5 | -1.4322 | 0.01204 | -0.0076 | -118.9535
-13 | -1.379 | 0.0114 | -0.008 | -120.9649
-12.5 | -1.3241 | 0.01084 | -0.0087 | -122.1494
-12 | -1.2762 | 0.01028 | -0.0077 | -124.144
-11.5 | -1.2271 | 0.00985 | -0.0068 | -124.5787
-11 | -1.178 | 0.00947 | -0.0059 | -124.3928
-10.5 | -1.1284 | 0.00903 | -0.005 | -124.9612
-10 | -1.0778 | 0.00866 | -0.0043 | -124.4573
-9.5 | -1.0252 | 0.00835 | -0.0039 | -122.7784
-9 | -0.9726 | 0.00808 | -0.0036 | -120.3713
-8.5 | -0.9196 | 0.00774 | -0.0033 | -118.8114
-8 | -0.8663 | 0.00744 | -0.003 | -116.4382
-7.5 | -0.8125 | 0.00719 | -0.0028 | -113.0042
-7 | -0.7577 | 0.00697 | -0.0028 | -108.7088
-6.5 | -0.7028 | 0.00676 | -0.0028 | -103.9645
-6 | -0.6481 | 0.00652 | -0.0027 | -99.4018
-5.5 | -0.5931 | 0.00632 | -0.0027 | -93.8449
-5 | -0.5375 | 0.00615 | -0.0028 | -87.3984
-4.5 | -0.4819 | 0.00599 | -0.0029 | -80.4508
-4 | -0.4263 | 0.00582 | -0.0029 | -73.2474
-3.5 | -0.3712 | 0.00559 | -0.0029 | -66.4043
-3 | -0.3166 | 0.00543 | -0.0028 | -58.3057
-2.5 | -0.2623 | 0.00538 | -0.0025 | -48.7546
-2 | -0.2076 | 0.00529 | -0.0024 | -39.2439
-1.5 | -0.1543 | 0.00519 | -0.002 | -29.7303
-1 | -0.1016 | 0.00517 | -0.0016 | -19.6518
0 | 0.0001 | 0.00497 | 0 | 0.020121
1 | 0.1017 | 0.00517 | 0.0016 | 19.6712
1.5 | 0.1543 | 0.00519 | 0.002 | 29.7303
2 | 0.2077 | 0.00529 | 0.0024 | 39.2628
2.5 | 0.2623 | 0.00538 | 0.0025 | 48.7546
3 | 0.3167 | 0.00543 | 0.0027 | 58.3241
3.5 | 0.3713 | 0.00559 | 0.0029 | 66.4222
4 | 0.4263 | 0.00582 | 0.0029 | 73.2474
4.5 | 0.482 | 0.00598 | 0.0028 | 80.602
5 | 0.5376 | 0.00615 | 0.0028 | 87.4146
5.5 | 0.5932 | 0.00632 | 0.0027 | 93.8608
6 | 0.6482 | 0.00653 | 0.0027 | 99.2649
6.5 | 0.7029 | 0.00676 | 0.0028 | 103.9793
7 | 0.7578 | 0.00697 | 0.0028 | 108.7231
7.5 | 0.8126 | 0.00719 | 0.0028 | 113.0181
8 | 0.8665 | 0.00744 | 0.003 | 116.4651
8.5 | 0.9197 | 0.00774 | 0.0032 | 118.8243
9 | 0.9727 | 0.00808 | 0.0035 | 120.3837
9.5 | 1.0254 | 0.00835 | 0.0039 | 122.8024
10 | 1.078 | 0.00866 | 0.0042 | 124.4804
10.5 | 1.1286 | 0.00903 | 0.0049 | 124.9834
11 | 1.1782 | 0.00947 | 0.0058 | 124.4139
11.5 | 1.2274 | 0.00985 | 0.0068 | 124.6091
12 | 1.2766 | 0.01028 | 0.0076 | 124.1829
12.5 | 1.3246 | 0.01084 | 0.0086 | 122.1956
13 | 1.3795 | 0.0114 | 0.0079 | 121.0088
13.5 | 1.4327 | 0.01204 | 0.0075 | 118.995
14 | 1.4837 | 0.0128 | 0.0075 | 115.9141
14.5 | 1.5295 | 0.01342 | 0.0086 | 113.9717
15 | 1.5636 | 0.01408 | 0.012 | 111.0511
15.5 | 1.5952 | 0.01491 | 0.0158 | 106.9886
16 | 1.6263 | 0.01582 | 0.0193 | 102.8003
16.5 | 1.6593 | 0.01668 | 0.0222 | 99.4784
17 | 1.69 | 0.0177 | 0.0253 | 95.4802
17.5 | 1.7169 | 0.01896 | 0.0285 | 90.5538
18 | 1.7402 | 0.02048 | 0.0319 | 84.9707
18.5 | 1.7602 | 0.02229 | 0.0352 | 78.9681
19 | 1.7789 | 0.0243 | 0.0381 | 73.2058
19.5 | 1.797 | 0.02646 | 0.0406 | 67.9138
20 | 1.8118 | 0.02902 | 0.0428 | 62.4328

## 107. Re 10M Mach 0.10 (1)
BIGFOIL.COM POLAR EXPORT
NACA0012-64
NACA0012-64 |  |  |  | Cl Max: | 1.28 | at alpha= | 13.5 | deg
JavaFoil+Calcfoil stall+Eppler ext transition |  |  |  | L/D Max: | 103.156 | at alpha= | 10.5 | deg
Re: | 10000000 |  |  | Cd Min: | 0.00686 | at alpha= | 0.5 | deg
Mach: | 0.1 |  |  | Cl=0 at alpha= | 0 | deg
|  |  |  | @ Cl=0.1, Cd= | 0.0069346
|  |  |  | @ Cl=0.4, Cd= | 0.0080441
|  |  |  | @ Cl=0.6, Cd= | 0.0092509
alpha (deg) | Cl | Cd | Cm | Cl/Cd
-19 | -0.904 | 0.14064 | 0.025 | -6.425
-18.5 | -0.93 | 0.13354 | 0.025 | -6.967
-18 | -0.959 | 0.12456 | 0.025 | -7.703
-17.5 | -0.988 | 0.11369 | 0.025 | -8.693
-17 | -1.051 | 0.07824 | 0.029 | -13.437
-16.5 | -1.143 | 0.0402 | 0.033 | -28.435
-16 | -1.212 | 0.02421 | 0.034 | -50.072
-15.5 | -1.242 | 0.02063 | 0.033 | -60.202
-15 | -1.26 | 0.01884 | 0.033 | -66.915
-14.5 | -1.272 | 0.01759 | 0.032 | -72.321
-14 | -1.28 | 0.01646 | 0.031 | -77.767
-13.5 | -1.28 | 0.01562 | 0.03 | -81.99
-13 | -1.264 | 0.01316 | 0.029 | -96.036
-12.5 | -1.239 | 0.01276 | 0.028 | -97.142
-12 | -1.211 | 0.01385 | 0.027 | -87.412
-11.5 | -1.18 | 0.01325 | 0.026 | -89.068
-11 | -1.147 | 0.01136 | 0.025 | -100.963
-10.5 | -1.111 | 0.01096 | 0.024 | -101.382
-10 | -1.072 | 0.01062 | 0.023 | -100.934
-9.5 | -1.031 | 0.01046 | 0.022 | -98.569
-9 | -0.988 | 0.01014 | 0.021 | -97.416
-8.5 | -0.943 | 0.00966 | 0.019 | -97.621
-8 | -0.896 | 0.00942 | 0.018 | -95.026
-7.5 | -0.847 | 0.00937 | 0.017 | -90.33
-7 | -0.796 | 0.00919 | 0.016 | -86.671
-6.5 | -0.744 | 0.0088 | 0.015 | -84.612
-6 | -0.691 | 0.00861 | 0.014 | -80.231
-5.5 | -0.636 | 0.00945 | 0.013 | -67.325
-5 | -0.581 | 0.00924 | 0.012 | -62.867
-4.5 | -0.525 | 0.00812 | 0.01 | -64.69
-4 | -0.469 | 0.00819 | 0.009 | -57.241
-3.5 | -0.411 | 0.00805 | 0.008 | -51.056
-3 | -0.353 | 0.00816 | 0.007 | -43.266
-2.5 | -0.295 | 0.00743 | 0.006 | -39.696
-2 | -0.236 | 0.00716 | 0.005 | -32.985
-1.5 | -0.177 | 0.00706 | 0.003 | -25.142
-1 | -0.118 | 0.00699 | 0.002 | -16.92
-0.5 | -0.059 | 0.00688 | 0.001 | -8.599
0 | 0 | 0.00719 | 0 | 0
0.5 | 0.06 | 0.00686 | -0.001 | 8.688
1 | 0.119 | 0.00697 | -0.002 | 17.097
1.5 | 0.179 | 0.00703 | -0.003 | 25.41
2 | 0.238 | 0.00713 | -0.005 | 33.342
2.5 | 0.297 | 0.0074 | -0.006 | 40.13
3 | 0.356 | 0.00812 | -0.007 | 43.775
3.5 | 0.414 | 0.00802 | -0.008 | 51.627
4 | 0.472 | 0.00815 | -0.009 | 57.896
4.5 | 0.529 | 0.00808 | -0.01 | 65.456
5 | 0.586 | 0.0092 | -0.012 | 63.667
5.5 | 0.641 | 0.0094 | -0.013 | 68.201
6 | 0.696 | 0.00857 | -0.014 | 81.255
6.5 | 0.75 | 0.00875 | -0.015 | 85.721
7 | 0.802 | 0.00913 | -0.016 | 87.844
7.5 | 0.853 | 0.00931 | -0.017 | 91.588
8 | 0.902 | 0.00936 | -0.018 | 96.417
8.5 | 0.95 | 0.00959 | -0.02 | 99.089
9 | 0.996 | 0.01007 | -0.021 | 98.926
9.5 | 1.039 | 0.01038 | -0.022 | 100.156
10 | 1.081 | 0.01053 | -0.023 | 102.635
10.5 | 1.12 | 0.01086 | -0.024 | 103.156
11 | 1.157 | 0.01125 | -0.025 | 102.792
11.5 | 1.191 | 0.01311 | -0.026 | 90.797
12 | 1.222 | 0.0137 | -0.027 | 89.197
12.5 | 1.251 | 0.01261 | -0.028 | 99.156
13 | 1.276 | 0.013 | -0.029 | 98.148
13.5 | 1.28 | 0.01562 | -0.03 | 81.99
14 | 1.28 | 0.01646 | -0.031 | 77.767
14.5 | 1.272 | 0.01759 | -0.032 | 72.321
15 | 1.26 | 0.01884 | -0.032 | 66.915
15.5 | 1.242 | 0.02063 | -0.033 | 60.202
16 | 1.212 | 0.02421 | -0.034 | 50.072
16.5 | 1.143 | 0.0402 | -0.033 | 28.435
17 | 1.051 | 0.07824 | -0.029 | 13.437
17.5 | 0.988 | 0.11369 | -0.025 | 8.693
18 | 0.959 | 0.12456 | -0.025 | 7.703
18.5 | 0.93 | 0.13354 | -0.025 | 6.967

## 108. Re 10M Mach 0.10 (2)
BIGFOIL.COM POLAR EXPORT
NACA0012-64
NACA0012-64 |  |  |  | Cl Max: | 1.8032 | at alpha= | 20 | deg
XFOIL ncrit=9 |  |  |  | L/D Max: | 124.344 | at alpha= | 10.5 | deg
Re: | 10000000 |  |  | Cd Min: | 0.03203 | at alpha= | -20 | deg
Mach: | 0.1 |  |  | Cl=0 at alpha= | -0.00099404 | deg
|  |  |  | @ Cl=0.1, Cd= | 0.0051952
|  |  |  | @ Cl=0.4, Cd= | 0.0057164
|  |  |  | @ Cl=0.6, Cd= | 0.0063529
alpha (deg) | Cl | Cd | Cm | Cl/Cd
-20 | -1.8005 | 0.03203 | -0.0482 | -56.2129
-19.5 | -1.7912 | 0.02877 | -0.0461 | -62.2593
-19 | -1.7768 | 0.0261 | -0.0436 | -68.0766
-18.5 | -1.7583 | 0.0239 | -0.0408 | -73.569
-18 | -1.7378 | 0.02197 | -0.0376 | -79.0988
-17.5 | -1.7165 | 0.02017 | -0.0341 | -85.1016
-17 | -1.6934 | 0.01858 | -0.0303 | -91.141
-16.5 | -1.6652 | 0.01733 | -0.0268 | -96.0877
-16 | -1.6333 | 0.01631 | -0.0235 | -100.141
-15.5 | -1.5996 | 0.01545 | -0.0202 | -103.534
-15 | -1.5689 | 0.01455 | -0.0162 | -107.8282
-14.5 | -1.5368 | 0.01375 | -0.0121 | -111.7673
-14 | -1.4953 | 0.01307 | -0.0098 | -114.407
-13.5 | -1.4431 | 0.01236 | -0.0097 | -116.7557
-12 | -1.2853 | 0.01045 | -0.0093 | -122.9952
-11.5 | -1.2361 | 0.00996 | -0.0082 | -124.1064
-11 | -1.1864 | 0.00957 | -0.0071 | -123.9707
-10.5 | -1.1362 | 0.00914 | -0.0061 | -124.3107
-10 | -1.0853 | 0.00874 | -0.0052 | -124.1762
-9.5 | -1.0323 | 0.00841 | -0.0047 | -122.7467
-9 | -0.9791 | 0.00813 | -0.0043 | -120.4305
-8.5 | -0.9255 | 0.0078 | -0.0039 | -118.6538
-8 | -0.8719 | 0.00748 | -0.0035 | -116.5642
-7.5 | -0.8176 | 0.00723 | -0.0033 | -113.0844
-7 | -0.7624 | 0.007 | -0.0032 | -108.9143
-6.5 | -0.7069 | 0.00679 | -0.0032 | -104.109
-6 | -0.6519 | 0.00655 | -0.003 | -99.5267
-5.5 | -0.5965 | 0.00634 | -0.003 | -94.0852
-5 | -0.5406 | 0.00617 | -0.003 | -87.6175
-4.5 | -0.4845 | 0.006 | -0.0031 | -80.75
-4 | -0.4286 | 0.00583 | -0.0031 | -73.5163
-3.5 | -0.3731 | 0.00561 | -0.003 | -66.5062
-3 | -0.3182 | 0.00543 | -0.0029 | -58.6004
-2.5 | -0.2635 | 0.00539 | -0.0027 | -48.8868
-2 | -0.2086 | 0.0053 | -0.0025 | -39.3585
-1.5 | -0.155 | 0.00519 | -0.0021 | -29.8651
-1 | -0.102 | 0.00518 | -0.0016 | -19.6911
-0.5 | -0.0502 | 0.0052 | -0.001 | -9.6538
0 | 0.0001 | 0.00497 | 0 | 0.020121
0.5 | 0.0502 | 0.0052 | 0.0009 | 9.6538
1.5 | 0.1549 | 0.00519 | 0.0021 | 29.8459
2 | 0.2086 | 0.0053 | 0.0025 | 39.3585
2.5 | 0.2635 | 0.00539 | 0.0027 | 48.8868
3 | 0.3182 | 0.00543 | 0.0029 | 58.6004
3.5 | 0.3732 | 0.00561 | 0.003 | 66.5241
4 | 0.4286 | 0.00583 | 0.0031 | 73.5163
4.5 | 0.4846 | 0.006 | 0.003 | 80.7667
5 | 0.5407 | 0.00617 | 0.003 | 87.6337
5.5 | 0.5966 | 0.00634 | 0.0029 | 94.1009
6 | 0.652 | 0.00655 | 0.003 | 99.542
6.5 | 0.7071 | 0.00679 | 0.0031 | 104.1384
7 | 0.7625 | 0.007 | 0.0032 | 108.9286
8 | 0.872 | 0.00748 | 0.0035 | 116.5775
8.5 | 0.9257 | 0.0078 | 0.0039 | 118.6795
9 | 0.9793 | 0.00814 | 0.0042 | 120.3071
9.5 | 1.0325 | 0.00841 | 0.0047 | 122.7705
10 | 1.0855 | 0.00874 | 0.0051 | 124.1991
10.5 | 1.1365 | 0.00914 | 0.006 | 124.3435
11 | 1.1867 | 0.00957 | 0.007 | 124.0021
11.5 | 1.2364 | 0.00996 | 0.0081 | 124.1365
12 | 1.2857 | 0.01045 | 0.0092 | 123.0335
13.5 | 1.4436 | 0.01237 | 0.0096 | 116.7017
14 | 1.4959 | 0.01307 | 0.0096 | 114.4529
14.5 | 1.537 | 0.01375 | 0.012 | 111.7818
15 | 1.5699 | 0.01455 | 0.016 | 107.8969
15.5 | 1.6007 | 0.01545 | 0.02 | 103.6052
16 | 1.6345 | 0.01631 | 0.0233 | 100.2146
16.5 | 1.6665 | 0.01732 | 0.0266 | 96.2182
17 | 1.6947 | 0.01858 | 0.0301 | 91.211
17.5 | 1.7182 | 0.02016 | 0.0338 | 85.2282
18 | 1.7398 | 0.02195 | 0.0373 | 79.262
18.5 | 1.7603 | 0.02388 | 0.0405 | 73.7144
19 | 1.7791 | 0.02606 | 0.0432 | 68.2694
19.5 | 1.7937 | 0.02872 | 0.0457 | 62.4547
20 | 1.8032 | 0.03197 | 0.0479 | 56.4029

## 109. Re 10M Mach 0.25 (1)
BIGFOIL.COM POLAR EXPORT
NACA0012-64
NACA0012-64 |  |  |  | Cl Max: | 1.205 | at alpha= | 13 | deg
JavaFoil+Calcfoil stall+Eppler ext transition |  |  |  | L/D Max: | 98.593 | at alpha= | 10.5 | deg
Re: | 10000000 |  |  | Cd Min: | 0.0069 | at alpha= | 0.5 | deg
Mach: | 0.25 |  |  | Cl=0 at alpha= | 0 | deg
|  |  |  | @ Cl=0.1, Cd= | 0.0069703
|  |  |  | @ Cl=0.4, Cd= | 0.0078492
|  |  |  | @ Cl=0.6, Cd= | 0.0092693
alpha (deg) | Cl | Cd | Cm | Cl/Cd
-18 | -0.615 | 0.15949 | 0.021 | -3.855
-17.5 | -0.679 | 0.1466 | 0.021 | -4.632
-17 | -0.74 | 0.13232 | 0.021 | -5.594
-16.5 | -0.797 | 0.12271 | 0.022 | -6.496
-16 | -0.855 | 0.1055 | 0.023 | -8.107
-15.5 | -0.92 | 0.08389 | 0.026 | -10.962
-15 | -1.069 | 0.02964 | 0.032 | -36.082
-14.5 | -1.107 | 0.02799 | 0.031 | -39.546
-14 | -1.17 | 0.02011 | 0.031 | -58.174
-13.5 | -1.198 | 0.01834 | 0.03 | -65.307
-13 | -1.205 | 0.01668 | 0.03 | -72.232
-12.5 | -1.2 | 0.01558 | 0.029 | -76.993
-12 | -1.185 | 0.01478 | 0.028 | -80.126
-11.5 | -1.163 | 0.01414 | 0.027 | -82.294
-11 | -1.138 | 0.01206 | 0.026 | -94.362
-10.5 | -1.109 | 0.01145 | 0.025 | -96.851
-10 | -1.076 | 0.01115 | 0.023 | -96.451
-9.5 | -1.039 | 0.0108 | 0.022 | -96.161
-9 | -0.999 | 0.01044 | 0.021 | -95.677
-8.5 | -0.956 | 0.0101 | 0.02 | -94.662
-8 | -0.911 | 0.00954 | 0.019 | -95.452
-7.5 | -0.863 | 0.00959 | 0.018 | -89.988
-7 | -0.813 | 0.00933 | 0.017 | -87.087
-6.5 | -0.761 | 0.00898 | 0.015 | -84.733
-6 | -0.707 | 0.00878 | 0.014 | -80.586
-5.5 | -0.652 | 0.00956 | 0.013 | -68.186
-5 | -0.596 | 0.00934 | 0.012 | -63.82
-4.5 | -0.539 | 0.00813 | 0.011 | -66.282
-4 | -0.481 | 0.00821 | 0.01 | -58.594
-3.5 | -0.422 | 0.00811 | 0.008 | -52.055
-3 | -0.363 | 0.00758 | 0.007 | -47.866
-2.5 | -0.303 | 0.00741 | 0.006 | -40.849
-2 | -0.243 | 0.00716 | 0.005 | -33.915
-1.5 | -0.182 | 0.00785 | 0.004 | -23.195
-1 | -0.122 | 0.00704 | 0.002 | -17.262
-0.5 | -0.061 | 0.00693 | 0.001 | -8.783
0 | 0 | 0.00719 | 0 | 0
0.5 | 0.061 | 0.0069 | -0.001 | 8.877
1 | 0.122 | 0.00701 | -0.002 | 17.451
1.5 | 0.183 | 0.00782 | -0.004 | 23.46
2 | 0.244 | 0.00713 | -0.005 | 34.293
2.5 | 0.305 | 0.00738 | -0.006 | 41.309
3 | 0.365 | 0.00754 | -0.007 | 48.414
3.5 | 0.425 | 0.00807 | -0.008 | 52.652
4 | 0.484 | 0.00817 | -0.01 | 59.282
4.5 | 0.543 | 0.00809 | -0.011 | 67.088
5 | 0.601 | 0.00929 | -0.012 | 64.65
5.5 | 0.657 | 0.00951 | -0.013 | 69.093
6 | 0.713 | 0.00873 | -0.014 | 81.65
6.5 | 0.767 | 0.00893 | -0.015 | 85.88
7 | 0.819 | 0.00928 | -0.017 | 88.289
7.5 | 0.869 | 0.00953 | -0.018 | 91.278
8 | 0.918 | 0.00947 | -0.019 | 96.878
8.5 | 0.964 | 0.01003 | -0.02 | 96.112
9 | 1.007 | 0.01036 | -0.021 | 97.196
9.5 | 1.048 | 0.01072 | -0.022 | 97.744
10 | 1.085 | 0.01106 | -0.023 | 98.098
10.5 | 1.118 | 0.01134 | -0.025 | 98.593
11 | 1.148 | 0.01195 | -0.026 | 96.125
11.5 | 1.174 | 0.01399 | -0.027 | 83.948
12 | 1.196 | 0.01462 | -0.028 | 81.816
12.5 | 1.2 | 0.01558 | -0.029 | 76.993
13 | 1.205 | 0.01668 | -0.029 | 72.232
13.5 | 1.198 | 0.01834 | -0.03 | 65.307
14 | 1.17 | 0.02011 | -0.031 | 58.174
14.5 | 1.123 | 0.02429 | -0.031 | 46.238
15 | 1.069 | 0.02964 | -0.032 | 36.082
15.5 | 0.92 | 0.08389 | -0.025 | 10.962
16 | 0.855 | 0.1055 | -0.023 | 8.107
16.5 | 0.797 | 0.12271 | -0.022 | 6.496
17 | 0.739 | 0.13455 | -0.021 | 5.496
17.5 | 0.679 | 0.14532 | -0.021 | 4.675
18 | 0.615 | 0.15702 | -0.021 | 3.917

## 110. Re 10M Mach 0.25 (2)
BIGFOIL.COM POLAR EXPORT
NACA0012-64
NACA0012-64 |  |  |  | Cl Max: | 1.7118 | at alpha= | 18 | deg
XFOIL ncrit=9 |  |  |  | L/D Max: | 121.948 | at alpha= | 10 | deg
Re: | 10000000 |  |  | Cd Min: | 0.07214 | at alpha= | 20 | deg
Mach: | 0.25 |  |  | Cl=0 at alpha= | -0.00097656 | deg
|  |  |  | @ Cl=0.1, Cd= | 0.0051932
|  |  |  | @ Cl=0.4, Cd= | 0.0057646
|  |  |  | @ Cl=0.6, Cd= | 0.0064069
alpha (deg) | Cl | Cd | Cm | Cl/Cd
-20 | -1.5931 | 0.07195 | -0.0525 | -22.1418
-19.5 | -1.6481 | 0.05764 | -0.0602 | -28.593
-19 | -1.6827 | 0.04711 | -0.0642 | -35.7185
-18.5 | -1.7014 | 0.03941 | -0.0651 | -43.1718
-18 | -1.7096 | 0.03358 | -0.0637 | -50.9113
-17.5 | -1.7074 | 0.02917 | -0.0609 | -58.5327
-17 | -1.6968 | 0.02575 | -0.0572 | -65.8951
-16.5 | -1.6789 | 0.02308 | -0.053 | -72.7426
-16 | -1.6552 | 0.02096 | -0.0485 | -78.9695
-15.5 | -1.6319 | 0.01894 | -0.0434 | -86.1616
-15 | -1.6035 | 0.01731 | -0.0384 | -92.6343
-14.5 | -1.5702 | 0.01603 | -0.0335 | -97.9538
-14 | -1.5343 | 0.01502 | -0.0287 | -102.1505
-13.5 | -1.5048 | 0.0141 | -0.0223 | -106.7234
-13 | -1.4508 | 0.01306 | -0.0208 | -111.0873
-12 | -1.3358 | 0.01139 | -0.019 | -117.2783
-11.5 | -1.2846 | 0.0108 | -0.0167 | -118.9444
-11 | -1.2336 | 0.01017 | -0.0144 | -121.2979
-10.5 | -1.1806 | 0.0097 | -0.0125 | -121.7113
-10 | -1.1265 | 0.00924 | -0.0109 | -121.9156
-9.5 | -1.0716 | 0.00879 | -0.0096 | -121.9113
-9 | -1.0158 | 0.00844 | -0.0084 | -120.3555
-8.5 | -0.9587 | 0.00812 | -0.0076 | -118.0665
-8 | -0.9024 | 0.00775 | -0.0068 | -116.4387
-7.5 | -0.8458 | 0.00744 | -0.006 | -113.6828
-7 | -0.7884 | 0.00717 | -0.0055 | -109.9582
-6.5 | -0.7305 | 0.00693 | -0.0051 | -105.4113
-6 | -0.6728 | 0.0067 | -0.0048 | -100.4179
-5.5 | -0.6153 | 0.00646 | -0.0044 | -95.2477
-5 | -0.5573 | 0.00626 | -0.0042 | -89.0256
-4.5 | -0.499 | 0.00609 | -0.0042 | -81.9376
-4 | -0.4411 | 0.0059 | -0.004 | -74.7627
-3.5 | -0.3833 | 0.00571 | -0.0039 | -67.1278
-3 | -0.327 | 0.00548 | -0.0036 | -59.6715
-2.5 | -0.2704 | 0.00543 | -0.0033 | -49.7974
-2 | -0.214 | 0.00534 | -0.003 | -40.0749
-1.5 | -0.1587 | 0.00523 | -0.0025 | -30.3442
-1 | -0.1041 | 0.00519 | -0.002 | -20.0578
-0.5 | -0.0511 | 0.00524 | -0.0011 | -9.7519
0 | 0.0001 | 0.005 | 0 | 0.02
0.5 | 0.0512 | 0.00523 | 0.0011 | 9.7897
1 | 0.1042 | 0.00519 | 0.0019 | 20.0771
1.5 | 0.1587 | 0.00523 | 0.0025 | 30.3442
2.5 | 0.2705 | 0.00543 | 0.0033 | 49.8158
3 | 0.3271 | 0.00548 | 0.0035 | 59.6898
3.5 | 0.3834 | 0.00571 | 0.0039 | 67.1454
4 | 0.4412 | 0.0059 | 0.004 | 74.7797
4.5 | 0.4991 | 0.00609 | 0.0041 | 81.954
5 | 0.5574 | 0.00626 | 0.0042 | 89.0415
5.5 | 0.6154 | 0.00646 | 0.0044 | 95.2632
6 | 0.6729 | 0.0067 | 0.0048 | 100.4328
6.5 | 0.7306 | 0.00693 | 0.0051 | 105.4257
7 | 0.7885 | 0.00717 | 0.0055 | 109.9721
7.5 | 0.846 | 0.00744 | 0.006 | 113.7097
8 | 0.9026 | 0.00775 | 0.0067 | 116.4645
8.5 | 0.9589 | 0.00812 | 0.0076 | 118.0911
9 | 1.016 | 0.00844 | 0.0084 | 120.3791
9.5 | 1.0718 | 0.00879 | 0.0095 | 121.934
10 | 1.1268 | 0.00924 | 0.0108 | 121.9481
10.5 | 1.1809 | 0.0097 | 0.0124 | 121.7423
11 | 1.2339 | 0.01018 | 0.0143 | 121.2083
11.5 | 1.285 | 0.0108 | 0.0166 | 118.9815
12 | 1.3363 | 0.01139 | 0.0189 | 117.3222
13 | 1.4515 | 0.01306 | 0.0207 | 111.1409
13.5 | 1.5056 | 0.0141 | 0.0222 | 106.7801
14 | 1.5352 | 0.01503 | 0.0285 | 102.1424
14.5 | 1.5712 | 0.01603 | 0.0334 | 98.0162
15 | 1.6048 | 0.0173 | 0.0382 | 92.763
15.5 | 1.6332 | 0.01895 | 0.0432 | 86.1847
16 | 1.6569 | 0.02094 | 0.0483 | 79.1261
16.5 | 1.6807 | 0.02307 | 0.0527 | 72.8522
17 | 1.6989 | 0.02573 | 0.0569 | 66.028
17.5 | 1.7096 | 0.02915 | 0.0606 | 58.6484
18 | 1.7118 | 0.03357 | 0.0634 | 50.992
18.5 | 1.7041 | 0.03937 | 0.0648 | 43.2842
19 | 1.6849 | 0.04713 | 0.0638 | 35.7501
19.5 | 1.6506 | 0.05765 | 0.0598 | 28.6314
20 | 1.5945 | 0.07214 | 0.0519 | 22.1029

## 111. Re 10M Mach 0.50 (1)
BIGFOIL.COM POLAR EXPORT
NACA0012-64
NACA0012-64 |  |  |  | Cl Max: | 1.1 | at alpha= | 20 | deg
JavaFoil+Calcfoil stall+Eppler ext transition |  |  |  | L/D Max: | 81.403 | at alpha= | 5.5 | deg
Re: | 10000000 |  |  | Cd Min: | 0.00689 | at alpha= | 1 | deg
Mach: | 0.5 |  |  | Cl=0 at alpha= | 0 | deg
|  |  |  | @ Cl=0.1, Cd= | 0.0071796
|  |  |  | @ Cl=0.4, Cd= | 0.0077848
|  |  |  | @ Cl=0.6, Cd= | 0.0097125
alpha (deg) | Cl | Cd | Cm | Cl/Cd
-20 | -1.107 | 0.13394 | 0.035 | -8.265
-19.5 | -1.073 | 0.13857 | 0.033 | -7.743
-19 | -1.054 | 0.12331 | 0.033 | -8.546
-18.5 | -1.022 | 0.12316 | 0.032 | -8.297
-18 | -0.99 | 0.12284 | 0.03 | -8.061
-17.5 | -0.958 | 0.12046 | 0.028 | -7.954
-17 | -0.929 | 0.1187 | 0.026 | -7.823
-16.5 | -0.9 | 0.11457 | 0.025 | -7.856
-16 | -0.878 | 0.11668 | 0.026 | -7.529
-15.5 | -0.851 | 0.11379 | 0.025 | -7.476
-15 | -0.823 | 0.10847 | 0.024 | -7.59
-14.5 | -0.795 | 0.10586 | 0.022 | -7.511
-14 | -0.769 | 0.09581 | 0.022 | -8.028
-13.5 | -0.74 | 0.09204 | 0.021 | -8.045
-13 | -0.712 | 0.09023 | 0.019 | -7.891
-12.5 | -0.683 | 0.08636 | 0.018 | -7.912
-12 | -0.656 | 0.09186 | 0.017 | -7.146
-11.5 | -0.63 | 0.08281 | 0.017 | -7.612
-11 | -0.602 | 0.07892 | 0.016 | -7.631
-10.5 | -0.576 | 0.07262 | 0.015 | -7.928
-10 | -0.631 | 0.02382 | 0.024 | -26.514
-9.5 | -0.627 | 0.01661 | 0.024 | -37.75
-9 | -0.605 | 0.01223 | 0.024 | -49.44
-8.5 | -0.796 | 0.01424 | 0.022 | -55.896
-8 | -0.873 | 0.01083 | 0.021 | -80.625
-7.5 | -0.875 | 0.0105 | 0.02 | -83.328
-7 | -0.85 | 0.01161 | 0.018 | -73.238
-6.5 | -0.812 | 0.01108 | 0.017 | -73.345
-6 | -0.766 | 0.01062 | 0.016 | -72.075
-5.5 | -0.713 | 0.00889 | 0.015 | -80.217
-5 | -0.656 | 0.00865 | 0.013 | -75.873
-4.5 | -0.596 | 0.00978 | 0.012 | -60.933
-4 | -0.533 | 0.00931 | 0.011 | -57.297
-3.5 | -0.469 | 0.00933 | 0.009 | -50.281
-3 | -0.404 | 0.00783 | 0.008 | -51.589
-2.5 | -0.338 | 0.00778 | 0.007 | -43.409
-2 | -0.271 | 0.0073 | 0.005 | -37.07
-1.5 | -0.203 | 0.00809 | 0.004 | -25.128
-1 | -0.136 | 0.00692 | 0.003 | -19.609
-0.5 | -0.068 | 0.00747 | 0.001 | -9.088
0 | 0 | 0.00745 | 0 | 0
0.5 | 0.068 | 0.00743 | -0.001 | 9.21
1 | 0.137 | 0.00689 | -0.003 | 19.865
1.5 | 0.205 | 0.00805 | -0.004 | 25.465
2 | 0.273 | 0.00727 | -0.005 | 37.558
2.5 | 0.34 | 0.00774 | -0.007 | 43.979
3 | 0.407 | 0.00779 | -0.008 | 52.282
3.5 | 0.473 | 0.00928 | -0.009 | 50.98
4 | 0.538 | 0.00925 | -0.011 | 58.116
4.5 | 0.601 | 0.00972 | -0.012 | 61.812
5 | 0.662 | 0.00859 | -0.013 | 76.973
5.5 | 0.719 | 0.00883 | -0.015 | 81.403
6 | 0.773 | 0.01056 | -0.016 | 73.183
6.5 | 0.82 | 0.011 | -0.017 | 74.497
7 | 0.858 | 0.01153 | -0.019 | 74.416
7.5 | 0.882 | 0.01228 | -0.02 | 71.865
8 | 0.881 | 0.0129 | -0.021 | 68.269
8.5 | 0.796 | 0.01424 | -0.022 | 55.896
9 | 0.611 | 0.01213 | -0.024 | 50.353
9.5 | 0.627 | 0.01661 | -0.024 | 37.75
10 | 0.631 | 0.02382 | -0.024 | 26.514
10.5 | 0.576 | 0.07243 | -0.015 | 7.949
11 | 0.602 | 0.07852 | -0.016 | 7.67
11.5 | 0.63 | 0.08313 | -0.017 | 7.582
12 | 0.656 | 0.09186 | -0.017 | 7.146
12.5 | 0.683 | 0.09074 | -0.018 | 7.528
13 | 0.71 | 0.09477 | -0.018 | 7.492
13.5 | 0.739 | 0.09773 | -0.02 | 7.558
14 | 0.767 | 0.10242 | -0.021 | 7.489
14.5 | 0.798 | 0.09848 | -0.023 | 8.107
15 | 0.826 | 0.10264 | -0.024 | 8.049
15.5 | 0.853 | 0.10941 | -0.025 | 7.8
16 | 0.878 | 0.11867 | -0.025 | 7.399
16.5 | 0.9 | 0.11417 | -0.025 | 7.884
17 | 0.929 | 0.11921 | -0.026 | 7.791
17.5 | 0.958 | 0.12183 | -0.028 | 7.867
18 | 0.983 | 0.1307 | -0.028 | 7.525
18.5 | 1.014 | 0.13257 | -0.03 | 7.651
19 | 1.052 | 0.12519 | -0.033 | 8.405
19.5 | 1.073 | 0.13859 | -0.033 | 7.741
20 | 1.1 | 0.14606 | -0.033 | 7.531

## 112. Re 10M Mach 0.50 (2)
BIGFOIL.COM POLAR EXPORT
NACA0012-64
NACA0012-64 |  |  |  | Cl Max: | 1.1357 | at alpha= | 9 | deg
XFOIL ncrit=9 |  |  |  | L/D Max: | 110.012 | at alpha= | 7 | deg
Re: | 10000000 |  |  | Cd Min: | 0.10983 | at alpha= | 14 | deg
Mach: | 0.5 |  |  | Cl=0 at alpha= | 0 | deg
|  |  |  | @ Cl=0.1, Cd= | 0.0053082
|  |  |  | @ Cl=0.4, Cd= | 0.0059579
|  |  |  | @ Cl=0.6, Cd= | 0.0066276
alpha (deg) | Cl | Cd | Cm | Cl/Cd
-14 | -0.8846 | 0.10965 | -0.0313 | -8.0675
-13.5 | -0.9021 | 0.09855 | -0.0375 | -9.1537
-13 | -0.9214 | 0.08746 | -0.0436 | -10.5351
-12.5 | -0.9426 | 0.0761 | -0.0496 | -12.3863
-12 | -0.962 | 0.06317 | -0.0569 | -15.2287
-11.5 | -0.9863 | 0.05016 | -0.0669 | -19.6631
-11 | -1.02 | 0.03945 | -0.0723 | -25.8555
-10.5 | -1.0601 | 0.03088 | -0.0714 | -34.3297
-10 | -1.1019 | 0.02356 | -0.0652 | -46.7699
-9.5 | -1.1247 | 0.01762 | -0.0554 | -63.8309
-9 | -1.1354 | 0.01316 | -0.0423 | -86.2766
-8.5 | -1.0993 | 0.01054 | -0.0334 | -104.2979
-8 | -1.0368 | 0.0095 | -0.0278 | -109.1368
-7.5 | -0.9693 | 0.00884 | -0.0237 | -109.6493
-7 | -0.9029 | 0.0082 | -0.02 | -110.1098
-6.5 | -0.8343 | 0.00777 | -0.0172 | -107.3745
-6 | -0.766 | 0.00739 | -0.0149 | -103.6536
-5.5 | -0.6977 | 0.00707 | -0.0131 | -98.6846
-5 | -0.6304 | 0.00675 | -0.0114 | -93.3926
-4.5 | -0.5631 | 0.00648 | -0.0102 | -86.8981
-4 | -0.4957 | 0.00626 | -0.0092 | -79.1853
-3.5 | -0.4289 | 0.00605 | -0.0084 | -70.8926
-3 | -0.3628 | 0.00584 | -0.0076 | -62.1233
-2.5 | -0.2996 | 0.0056 | -0.0066 | -53.5
-2 | -0.2361 | 0.00553 | -0.0057 | -42.6944
-1.5 | -0.1742 | 0.00539 | -0.0047 | -32.3191
-1 | -0.1131 | 0.00529 | -0.0036 | -21.38
-0.5 | -0.0547 | 0.00537 | -0.0021 | -10.1862
0.5 | 0.0547 | 0.00537 | 0.0021 | 10.1862
1 | 0.1133 | 0.00529 | 0.0036 | 21.4178
1.5 | 0.174 | 0.00538 | 0.0047 | 32.342
2 | 0.2362 | 0.00553 | 0.0057 | 42.7125
2.5 | 0.2996 | 0.0056 | 0.0066 | 53.5
3 | 0.3629 | 0.00584 | 0.0076 | 62.1404
3.5 | 0.429 | 0.00605 | 0.0084 | 70.9091
4 | 0.4958 | 0.00626 | 0.0092 | 79.2013
4.5 | 0.5632 | 0.00648 | 0.0101 | 86.9136
5 | 0.6305 | 0.00675 | 0.0114 | 93.4074
5.5 | 0.6978 | 0.00707 | 0.0131 | 98.6987
6 | 0.7662 | 0.00739 | 0.0149 | 103.6806
6.5 | 0.8346 | 0.00777 | 0.0172 | 107.4131
7 | 0.9032 | 0.00821 | 0.02 | 110.0122
7.5 | 0.9697 | 0.00884 | 0.0236 | 109.6946
8 | 1.0371 | 0.0095 | 0.0278 | 109.1684
8.5 | 1.0998 | 0.01054 | 0.0333 | 104.3454
9 | 1.1357 | 0.01318 | 0.0422 | 86.1684
9.5 | 1.1251 | 0.01765 | 0.0553 | 63.745
10 | 1.1023 | 0.0236 | 0.065 | 46.7076
10.5 | 1.0604 | 0.03093 | 0.0713 | 34.2839
11 | 1.0204 | 0.03954 | 0.0721 | 25.8068
11.5 | 0.9868 | 0.05029 | 0.0666 | 19.6222
12 | 0.9628 | 0.06335 | 0.0565 | 15.1981
12.5 | 0.9433 | 0.07627 | 0.0492 | 12.3679
13 | 0.9222 | 0.08764 | 0.0432 | 10.5226
13.5 | 0.903 | 0.09873 | 0.0371 | 9.1462
14 | 0.8857 | 0.10983 | 0.0309 | 8.0643

## 113. Re 12M Mach 0.00 (1)
BIGFOIL.COM POLAR EXPORT
NACA0012-64
NACA0012-64 |  |  |  | Cl Max: | 1.302 | at alpha= | 13.5 | deg
JavaFoil+Calcfoil stall+Eppler ext transition |  |  |  | L/D Max: | 106.836 | at alpha= | 10.5 | deg
Re: | 12000000 |  |  | Cd Min: | 0.00671 | at alpha= | 0 | deg
Mach: | 0 |  |  | Cl=0 at alpha= | 0 | deg
|  |  |  | @ Cl=0.1, Cd= | 0.0070972
|  |  |  | @ Cl=0.4, Cd= | 0.0079907
|  |  |  | @ Cl=0.6, Cd= | 0.0089658
alpha (deg) | Cl | Cd | Cm | Cl/Cd
-19 | -0.949 | 0.13737 | 0.025 | -6.906
-18.5 | -0.983 | 0.11948 | 0.027 | -8.227
-18 | -1.004 | 0.11582 | 0.026 | -8.67
-17.5 | -1.028 | 0.10714 | 0.026 | -9.599
-17 | -1.094 | 0.06975 | 0.03 | -15.686
-16.5 | -1.17 | 0.03988 | 0.033 | -29.335
-16 | -1.247 | 0.02179 | 0.034 | -57.214
-15.5 | -1.271 | 0.01873 | 0.033 | -67.851
-15 | -1.282 | 0.01776 | 0.033 | -72.161
-14.5 | -1.292 | 0.01641 | 0.032 | -78.684
-14 | -1.295 | 0.01559 | 0.031 | -83.047
-13.5 | -1.29 | 0.01324 | 0.03 | -97.447
-13 | -1.27 | 0.01278 | 0.029 | -99.36
-12.5 | -1.243 | 0.01231 | 0.028 | -100.982
-12 | -1.213 | 0.01348 | 0.027 | -89.955
-11.5 | -1.181 | 0.01279 | 0.026 | -92.312
-11 | -1.147 | 0.011 | 0.025 | -104.239
-10.5 | -1.11 | 0.01057 | 0.024 | -105.035
-10 | -1.071 | 0.01024 | 0.023 | -104.598
-9.5 | -1.029 | 0.01018 | 0.022 | -101.141
-9 | -0.986 | 0.00967 | 0.02 | -101.895
-8.5 | -0.94 | 0.00939 | 0.019 | -100.12
-8 | -0.893 | 0.00943 | 0.018 | -94.611
-7.5 | -0.844 | 0.00917 | 0.017 | -91.963
-7 | -0.793 | 0.00899 | 0.016 | -88.223
-6.5 | -0.741 | 0.00866 | 0.015 | -85.618
-6 | -0.688 | 0.00862 | 0.014 | -79.849
-5.5 | -0.634 | 0.00923 | 0.013 | -68.667
-5 | -0.579 | 0.00892 | 0.012 | -64.891
-4.5 | -0.523 | 0.00815 | 0.01 | -64.199
-4 | -0.466 | 0.00785 | 0.009 | -59.392
-3.5 | -0.409 | 0.008 | 0.008 | -51.13
-3 | -0.351 | 0.00811 | 0.007 | -43.339
-2.5 | -0.293 | 0.00735 | 0.006 | -39.908
-2 | -0.235 | 0.00792 | 0.005 | -29.683
-1.5 | -0.177 | 0.00708 | 0.003 | -24.921
-1 | -0.118 | 0.007 | 0.002 | -16.819
-0.5 | -0.059 | 0.00738 | 0.001 | -7.984
0 | 0 | 0.00671 | 0 | 0
0.5 | 0.059 | 0.00735 | -0.001 | 8.07
1 | 0.119 | 0.00698 | -0.002 | 16.992
1.5 | 0.178 | 0.00706 | -0.003 | 25.182
2 | 0.237 | 0.00788 | -0.005 | 30.015
2.5 | 0.295 | 0.00732 | -0.006 | 40.333
3 | 0.354 | 0.00807 | -0.007 | 43.843
3.5 | 0.412 | 0.00797 | -0.008 | 51.695
4 | 0.47 | 0.00782 | -0.009 | 60.063
4.5 | 0.527 | 0.00811 | -0.01 | 64.936
5 | 0.583 | 0.00887 | -0.012 | 65.707
5.5 | 0.638 | 0.00918 | -0.013 | 69.547
6 | 0.693 | 0.00857 | -0.014 | 80.854
6.5 | 0.747 | 0.00861 | -0.015 | 86.733
7 | 0.799 | 0.00894 | -0.016 | 89.396
7.5 | 0.85 | 0.00912 | -0.017 | 93.221
8 | 0.899 | 0.00937 | -0.018 | 95.957
8.5 | 0.947 | 0.00932 | -0.019 | 101.606
9 | 0.993 | 0.0096 | -0.021 | 103.468
9.5 | 1.037 | 0.0101 | -0.022 | 102.748
10 | 1.079 | 0.01015 | -0.023 | 106.325
10.5 | 1.119 | 0.01047 | -0.024 | 106.836
11 | 1.157 | 0.0109 | -0.025 | 106.112
11.5 | 1.192 | 0.01266 | -0.026 | 94.095
12 | 1.224 | 0.01334 | -0.027 | 91.755
12.5 | 1.254 | 0.01217 | -0.028 | 103.041
13 | 1.281 | 0.01263 | -0.029 | 101.479
13.5 | 1.302 | 0.01307 | -0.03 | 99.647
14 | 1.295 | 0.01559 | -0.031 | 83.047
14.5 | 1.292 | 0.01641 | -0.032 | 78.684
15 | 1.282 | 0.01776 | -0.032 | 72.161
15.5 | 1.271 | 0.01873 | -0.033 | 67.851
16 | 1.247 | 0.02179 | -0.034 | 57.214
16.5 | 1.17 | 0.03988 | -0.032 | 29.335
17 | 1.094 | 0.06975 | -0.03 | 15.686
17.5 | 1.028 | 0.10714 | -0.026 | 9.599
18 | 1.004 | 0.11582 | -0.026 | 8.67
18.5 | 0.983 | 0.11948 | -0.027 | 8.227

## 114. Re 12M Mach 0.00 (2)
BIGFOIL.COM POLAR EXPORT
NACA0012-64
NACA0012-64 |  |  |  | Cl Max: | 1.8338 | at alpha= | 20 | deg
XFOIL ncrit=9 |  |  |  | L/D Max: | 129.706 | at alpha= | 11.5 | deg
Re: | 12000000 |  |  | Cd Min: | 0.02737 | at alpha= | -20 | deg
Mach: | 0 |  |  | Cl=0 at alpha= | 0.00098039 | deg
|  |  |  | @ Cl=0.1, Cd= | 0.0053193
|  |  |  | @ Cl=0.4, Cd= | 0.005603
|  |  |  | @ Cl=0.6, Cd= | 0.0061856
alpha (deg) | Cl | Cd | Cm | Cl/Cd
-20 | -1.8314 | 0.02737 | -0.0418 | -66.9127
-19.5 | -1.8162 | 0.02496 | -0.0393 | -72.7644
-19 | -1.7969 | 0.02297 | -0.0367 | -78.2281
-18.5 | -1.7746 | 0.0213 | -0.0338 | -83.3146
-18 | -1.7508 | 0.01979 | -0.0308 | -88.4689
-17.5 | -1.7262 | 0.01838 | -0.0274 | -93.9173
-17 | -1.6999 | 0.0171 | -0.024 | -99.4094
-16.5 | -1.6705 | 0.01604 | -0.0206 | -104.1459
-16 | -1.638 | 0.01519 | -0.0175 | -107.8341
-15.5 | -1.6046 | 0.01448 | -0.0142 | -110.8149
-15 | -1.5707 | 0.01371 | -0.0109 | -114.566
-14.5 | -1.5349 | 0.01298 | -0.0078 | -118.2512
-14 | -1.4843 | 0.0123 | -0.0077 | -120.6748
-13.5 | -1.432 | 0.01168 | -0.008 | -122.6027
-12.5 | -1.3301 | 0.01048 | -0.0076 | -126.9179
-12 | -1.2825 | 0.00999 | -0.0064 | -128.3784
-11.5 | -1.2345 | 0.00951 | -0.0053 | -129.8107
-11 | -1.1845 | 0.00914 | -0.0046 | -129.5952
-10.5 | -1.1338 | 0.00878 | -0.0039 | -129.1344
-10 | -1.0825 | 0.00838 | -0.0033 | -129.1766
-9.5 | -1.0304 | 0.00807 | -0.0029 | -127.6828
-9 | -0.9768 | 0.00779 | -0.0027 | -125.3915
-8.5 | -0.9233 | 0.00753 | -0.0025 | -122.6162
-8 | -0.8699 | 0.00724 | -0.0023 | -120.1519
-7.5 | -0.8157 | 0.00697 | -0.0022 | -117.0301
-7 | -0.761 | 0.00675 | -0.0022 | -112.7407
-6 | -0.6508 | 0.00637 | -0.0022 | -102.1664
-5.5 | -0.5956 | 0.00617 | -0.0022 | -96.5316
-5 | -0.54 | 0.00599 | -0.0023 | -90.1503
-4.5 | -0.4841 | 0.00585 | -0.0024 | -82.7521
-4 | -0.4284 | 0.00568 | -0.0025 | -75.4225
-3.5 | -0.373 | 0.00552 | -0.0026 | -67.5725
-3 | -0.319 | 0.00537 | -0.0023 | -59.4041
-2.5 | -0.2646 | 0.00536 | -0.0021 | -49.3657
-2 | -0.2093 | 0.00528 | -0.0021 | -39.6402
-1.5 | -0.156 | 0.00526 | -0.0017 | -29.6578
-1 | -0.1037 | 0.00532 | -0.0012 | -19.4925
0 | -0.0001 | 0.00525 | 0 | -0.019048
0.5 | 0.0509 | 0.00531 | 0.0008 | 9.5857
1 | 0.1038 | 0.00532 | 0.0012 | 19.5113
1.5 | 0.156 | 0.00526 | 0.0017 | 29.6578
2 | 0.2093 | 0.00528 | 0.0021 | 39.6402
2.5 | 0.2646 | 0.00536 | 0.0021 | 49.3657
3 | 0.3191 | 0.00537 | 0.0023 | 59.4227
3.5 | 0.373 | 0.00553 | 0.0025 | 67.4503
4 | 0.4285 | 0.00568 | 0.0025 | 75.4401
4.5 | 0.4842 | 0.00585 | 0.0024 | 82.7692
5 | 0.5401 | 0.00599 | 0.0023 | 90.1669
5.5 | 0.5957 | 0.00617 | 0.0022 | 96.5478
6 | 0.6509 | 0.00637 | 0.0022 | 102.1821
7 | 0.7611 | 0.00675 | 0.0021 | 112.7556
7.5 | 0.8159 | 0.00697 | 0.0021 | 117.0588
8 | 0.87 | 0.00724 | 0.0023 | 120.1657
8.5 | 0.9235 | 0.00753 | 0.0025 | 122.6428
9 | 0.977 | 0.0078 | 0.0027 | 125.2564
9.5 | 1.0306 | 0.00808 | 0.0029 | 127.5495
10 | 1.0827 | 0.00838 | 0.0033 | 129.2005
10.5 | 1.1341 | 0.00878 | 0.0038 | 129.1686
11 | 1.1847 | 0.00915 | 0.0045 | 129.4754
11.5 | 1.2348 | 0.00952 | 0.0053 | 129.7059
12 | 1.2828 | 0.00999 | 0.0064 | 128.4084
12.5 | 1.3305 | 0.01049 | 0.0075 | 126.8351
13.5 | 1.4325 | 0.01168 | 0.0078 | 122.6455
14 | 1.4849 | 0.0123 | 0.0076 | 120.7236
14.5 | 1.5356 | 0.01298 | 0.0076 | 118.3051
15 | 1.5712 | 0.01371 | 0.0108 | 114.6025
15.5 | 1.6057 | 0.01447 | 0.014 | 110.9675
16 | 1.6391 | 0.01519 | 0.0173 | 107.9065
16.5 | 1.6718 | 0.01604 | 0.0204 | 104.2269
17 | 1.7013 | 0.01709 | 0.0237 | 99.5494
17.5 | 1.7278 | 0.01836 | 0.0271 | 94.1068
18 | 1.7526 | 0.01976 | 0.0304 | 88.6943
18.5 | 1.7764 | 0.02128 | 0.0335 | 83.4774
19 | 1.799 | 0.02294 | 0.0363 | 78.422
19.5 | 1.8184 | 0.02493 | 0.039 | 72.9402
20 | 1.8338 | 0.02733 | 0.0415 | 67.0984

## 115. Re 12M Mach 0.10 (1)
BIGFOIL.COM POLAR EXPORT
NACA0012-64
NACA0012-64 |  |  |  | Cl Max: | 1.295 | at alpha= | 13.5 | deg
JavaFoil+Calcfoil stall+Eppler ext transition |  |  |  | L/D Max: | 105.718 | at alpha= | 10.5 | deg
Re: | 12000000 |  |  | Cd Min: | 0.00666 | at alpha= | 0 | deg
Mach: | 0.1 |  |  | Cl=0 at alpha= | 0 | deg
|  |  |  | @ Cl=0.1, Cd= | 0.0070842
|  |  |  | @ Cl=0.4, Cd= | 0.0079466
|  |  |  | @ Cl=0.6, Cd= | 0.0089413
alpha (deg) | Cl | Cd | Cm | Cl/Cd
-18.5 | -0.93 | 0.1333 | 0.025 | -6.98
-18 | -0.959 | 0.12335 | 0.025 | -7.778
-17.5 | -0.987 | 0.11486 | 0.025 | -8.593
-17 | -1.03 | 0.09298 | 0.027 | -11.072
-16.5 | -1.154 | 0.03598 | 0.033 | -32.084
-16 | -1.209 | 0.02466 | 0.034 | -49.043
-15.5 | -1.246 | 0.01948 | 0.034 | -63.976
-15 | -1.264 | 0.01801 | 0.033 | -70.205
-14.5 | -1.275 | 0.01686 | 0.032 | -75.606
-14 | -1.282 | 0.01594 | 0.031 | -80.426
-13.5 | -1.283 | 0.01341 | 0.03 | -95.699
-13 | -1.264 | 0.01296 | 0.029 | -97.57
-12.5 | -1.239 | 0.01233 | 0.028 | -100.492
-12 | -1.211 | 0.01362 | 0.027 | -88.884
-11.5 | -1.18 | 0.01297 | 0.026 | -91.01
-11 | -1.147 | 0.01112 | 0.025 | -103.166
-10.5 | -1.111 | 0.01069 | 0.024 | -103.923
-10 | -1.072 | 0.01032 | 0.023 | -103.864
-9.5 | -1.031 | 0.01018 | 0.022 | -101.265
-9 | -0.988 | 0.00968 | 0.021 | -102.058
-8.5 | -0.943 | 0.00948 | 0.019 | -99.422
-8 | -0.896 | 0.00953 | 0.018 | -93.974
-7.5 | -0.847 | 0.00925 | 0.017 | -91.586
-7 | -0.796 | 0.00892 | 0.016 | -89.261
-6.5 | -0.744 | 0.00866 | 0.015 | -85.994
-6 | -0.691 | 0.00862 | 0.014 | -80.155
-5.5 | -0.637 | 0.0092 | 0.013 | -69.193
-5 | -0.581 | 0.00892 | 0.012 | -65.174
-4.5 | -0.525 | 0.00894 | 0.01 | -58.763
-4 | -0.469 | 0.0079 | 0.009 | -59.28
-3.5 | -0.411 | 0.00796 | 0.008 | -51.682
-3 | -0.353 | 0.00807 | 0.007 | -43.765
-2.5 | -0.295 | 0.00744 | 0.006 | -39.647
-2 | -0.236 | 0.00786 | 0.005 | -30.035
-1.5 | -0.177 | 0.00708 | 0.003 | -25.038
-1 | -0.118 | 0.00695 | 0.002 | -17.027
-0.5 | -0.059 | 0.00746 | 0.001 | -7.937
0 | 0 | 0.00666 | 0 | 0
0.5 | 0.06 | 0.00743 | -0.001 | 8.024
1 | 0.119 | 0.00692 | -0.002 | 17.203
1.5 | 0.179 | 0.00706 | -0.003 | 25.301
2 | 0.238 | 0.00783 | -0.005 | 30.371
2.5 | 0.297 | 0.00741 | -0.006 | 40.074
3 | 0.356 | 0.00803 | -0.007 | 44.275
3.5 | 0.414 | 0.00792 | -0.008 | 52.254
4 | 0.472 | 0.00787 | -0.009 | 59.958
4.5 | 0.529 | 0.0089 | -0.01 | 59.479
5 | 0.586 | 0.00887 | -0.012 | 65.993
5.5 | 0.641 | 0.00915 | -0.013 | 70.081
6 | 0.696 | 0.00858 | -0.014 | 81.164
6.5 | 0.75 | 0.00861 | -0.015 | 87.114
7 | 0.802 | 0.00887 | -0.016 | 90.469
7.5 | 0.853 | 0.00919 | -0.017 | 92.852
8 | 0.902 | 0.00947 | -0.018 | 95.324
8.5 | 0.95 | 0.00941 | -0.02 | 100.911
9 | 0.996 | 0.00961 | -0.021 | 103.633
9.5 | 1.039 | 0.0101 | -0.022 | 102.874
10 | 1.081 | 0.01024 | -0.023 | 105.594
10.5 | 1.12 | 0.01059 | -0.024 | 105.718
11 | 1.157 | 0.01101 | -0.025 | 105.032
11.5 | 1.191 | 0.01283 | -0.026 | 92.776
12 | 1.222 | 0.01348 | -0.027 | 90.673
12.5 | 1.251 | 0.01219 | -0.028 | 102.564
13 | 1.276 | 0.0128 | -0.029 | 99.685
13.5 | 1.295 | 0.01324 | -0.03 | 97.87
14 | 1.282 | 0.01594 | -0.031 | 80.426
14.5 | 1.275 | 0.01686 | -0.032 | 75.606
15 | 1.264 | 0.01801 | -0.033 | 70.205
15.5 | 1.246 | 0.01948 | -0.033 | 63.976
16 | 1.209 | 0.02466 | -0.034 | 49.043
16.5 | 1.154 | 0.03598 | -0.033 | 32.084
17 | 1.03 | 0.09298 | -0.027 | 11.072
17.5 | 0.987 | 0.11486 | -0.025 | 8.593
18 | 0.959 | 0.12335 | -0.025 | 7.778
18.5 | 0.93 | 0.1333 | -0.025 | 6.98

## 116. Re 12M Mach 0.10 (2)
BIGFOIL.COM POLAR EXPORT
NACA0012-64
NACA0012-64 |  |  |  | Cl Max: | 1.8237 | at alpha= | 20 | deg
XFOIL ncrit=9 |  |  |  | L/D Max: | 129.167 | at alpha= | 11 | deg
Re: | 12000000 |  |  | Cd Min: | 0.03034 | at alpha= | -20 | deg
Mach: | 0.1 |  |  | Cl=0 at alpha= | 0.00095877 | deg
|  |  |  | @ Cl=0.1, Cd= | 0.005308
|  |  |  | @ Cl=0.4, Cd= | 0.0056073
|  |  |  | @ Cl=0.6, Cd= | 0.0061932
alpha (deg) | Cl | Cd | Cm | Cl/Cd
-20 | -1.8212 | 0.03034 | -0.0474 | -60.0264
-19.5 | -1.8121 | 0.0272 | -0.0449 | -66.6213
-19 | -1.7978 | 0.02465 | -0.042 | -72.9331
-18.5 | -1.7784 | 0.02259 | -0.039 | -78.7251
-18 | -1.7552 | 0.02089 | -0.0359 | -84.0211
-17.5 | -1.7293 | 0.01945 | -0.0327 | -88.91
-17 | -1.7037 | 0.01803 | -0.029 | -94.4925
-16.5 | -1.677 | 0.01672 | -0.0252 | -100.299
-16 | -1.6461 | 0.01568 | -0.0217 | -104.9809
-15.5 | -1.6124 | 0.01485 | -0.0182 | -108.5791
-15 | -1.5789 | 0.01414 | -0.0145 | -111.662
-14.5 | -1.5464 | 0.01339 | -0.0104 | -115.4892
-14 | -1.4966 | 0.01257 | -0.0099 | -119.0613
-13.5 | -1.4436 | 0.01193 | -0.0099 | -121.0059
-13 | -1.3903 | 0.01124 | -0.01 | -123.6922
-12.5 | -1.3402 | 0.01064 | -0.0093 | -125.9586
-12 | -1.2917 | 0.01016 | -0.008 | -127.1358
-11.5 | -1.2435 | 0.00964 | -0.0067 | -128.9938
-11 | -1.1932 | 0.00924 | -0.0057 | -129.1342
-10.5 | -1.1418 | 0.00888 | -0.005 | -128.5811
-10 | -1.0901 | 0.00846 | -0.0043 | -128.8534
-9.5 | -1.0375 | 0.00813 | -0.0037 | -127.6138
-8.5 | -0.9293 | 0.00759 | -0.0032 | -122.4374
-8 | -0.8755 | 0.00728 | -0.0028 | -120.261
-7.5 | -0.8209 | 0.007 | -0.0026 | -117.2714
-7 | -0.7657 | 0.00678 | -0.0025 | -112.9351
-6.5 | -0.7102 | 0.00659 | -0.0025 | -107.7693
-6 | -0.6546 | 0.00639 | -0.0025 | -102.4413
-5.5 | -0.599 | 0.00619 | -0.0025 | -96.769
-5 | -0.5431 | 0.00601 | -0.0025 | -90.3661
-4.5 | -0.4867 | 0.00587 | -0.0026 | -82.9131
-4 | -0.4307 | 0.00569 | -0.0027 | -75.6942
-3.5 | -0.3748 | 0.00554 | -0.0027 | -67.6534
-3 | -0.3206 | 0.00538 | -0.0024 | -59.5911
-2.5 | -0.2659 | 0.00536 | -0.0022 | -49.6082
-2 | -0.2102 | 0.00529 | -0.0022 | -39.7353
-1.5 | -0.1567 | 0.00526 | -0.0018 | -29.7909
-1 | -0.1041 | 0.00531 | -0.0013 | -19.6045
0 | -0.0001 | 0.00526 | 0 | -0.019011
1 | 0.1042 | 0.00531 | 0.0012 | 19.6234
1.5 | 0.1567 | 0.00526 | 0.0018 | 29.7909
2 | 0.2103 | 0.00529 | 0.0022 | 39.7543
2.5 | 0.2659 | 0.00536 | 0.0022 | 49.6082
3 | 0.3207 | 0.00538 | 0.0024 | 59.6097
3.5 | 0.3749 | 0.00554 | 0.0027 | 67.6715
4 | 0.4308 | 0.00569 | 0.0027 | 75.7118
4.5 | 0.4868 | 0.00587 | 0.0026 | 82.9302
5 | 0.5432 | 0.00601 | 0.0025 | 90.3827
5.5 | 0.5991 | 0.00619 | 0.0024 | 96.7851
6 | 0.6547 | 0.00639 | 0.0025 | 102.457
6.5 | 0.7103 | 0.00659 | 0.0025 | 107.7845
7 | 0.7659 | 0.00678 | 0.0025 | 112.9646
7.5 | 0.821 | 0.00701 | 0.0026 | 117.1184
8 | 0.8756 | 0.00729 | 0.0028 | 120.1097
8.5 | 0.9295 | 0.00759 | 0.0031 | 122.4638
9.5 | 1.0378 | 0.00813 | 0.0036 | 127.6507
10 | 1.0903 | 0.00846 | 0.0042 | 128.8771
10.5 | 1.1421 | 0.00888 | 0.0049 | 128.6149
11 | 1.1935 | 0.00924 | 0.0057 | 129.1667
11.5 | 1.2438 | 0.00964 | 0.0066 | 129.0249
12 | 1.292 | 0.01016 | 0.0079 | 127.1654
12.5 | 1.3406 | 0.01064 | 0.0092 | 125.9962
13 | 1.3908 | 0.01124 | 0.0099 | 123.7367
13.5 | 1.4442 | 0.01193 | 0.0098 | 121.0562
14 | 1.4972 | 0.01258 | 0.0098 | 119.0143
14.5 | 1.5469 | 0.01339 | 0.0103 | 115.5265
15 | 1.5796 | 0.01414 | 0.0143 | 111.7115
15.5 | 1.6134 | 0.01485 | 0.018 | 108.6465
16 | 1.6472 | 0.01568 | 0.0214 | 105.051
16.5 | 1.6783 | 0.01672 | 0.025 | 100.3768
17 | 1.7051 | 0.01803 | 0.0288 | 94.5702
17.5 | 1.731 | 0.01943 | 0.0324 | 89.089
18 | 1.7571 | 0.02087 | 0.0356 | 84.1926
18.5 | 1.7803 | 0.02257 | 0.0387 | 78.879
19 | 1.8 | 0.02462 | 0.0417 | 73.1113
19.5 | 1.8147 | 0.02714 | 0.0445 | 66.8644
20 | 1.8237 | 0.0303 | 0.047 | 60.1881

## 117. Re 12M Mach 0.25 (1)
BIGFOIL.COM POLAR EXPORT
NACA0012-64
NACA0012-64 |  |  |  | Cl Max: | 1.214 | at alpha= | 12.5 | deg
JavaFoil+Calcfoil stall+Eppler ext transition |  |  |  | L/D Max: | 101.879 | at alpha= | 10 | deg
Re: | 12000000 |  |  | Cd Min: | 0.00675 | at alpha= | 0 | deg
Mach: | 0.25 |  |  | Cl=0 at alpha= | 0 | deg
|  |  |  | @ Cl=0.1, Cd= | 0.0074264
|  |  |  | @ Cl=0.4, Cd= | 0.0079975
|  |  |  | @ Cl=0.6, Cd= | 0.0090257
alpha (deg) | Cl | Cd | Cm | Cl/Cd
-18 | -0.615 | 0.15889 | 0.021 | -3.871
-17.5 | -0.679 | 0.14593 | 0.021 | -4.654
-17 | -0.739 | 0.13589 | 0.021 | -5.441
-16.5 | -0.797 | 0.1226 | 0.022 | -6.502
-16 | -0.85 | 0.11127 | 0.022 | -7.639
-15.5 | -0.906 | 0.09486 | 0.024 | -9.551
-15 | -1.082 | 0.0257 | 0.032 | -42.126
-14.5 | -1.121 | 0.02435 | 0.032 | -46.045
-14 | -1.175 | 0.01901 | 0.031 | -61.815
-13.5 | -1.202 | 0.01748 | 0.031 | -68.764
-13 | -1.208 | 0.01593 | 0.03 | -75.846
-12.5 | -1.202 | 0.01496 | 0.029 | -80.344
-12 | -1.185 | 0.01437 | 0.028 | -82.429
-11.5 | -1.163 | 0.01375 | 0.027 | -84.586
-11 | -1.139 | 0.01158 | 0.026 | -98.299
-10.5 | -1.109 | 0.01115 | 0.025 | -99.423
-10 | -1.076 | 0.01074 | 0.023 | -100.157
-9.5 | -1.039 | 0.01058 | 0.022 | -98.211
-9 | -0.999 | 0.01003 | 0.021 | -99.56
-8.5 | -0.956 | 0.00993 | 0.02 | -96.278
-8 | -0.911 | 0.00967 | 0.019 | -94.19
-7.5 | -0.862 | 0.01041 | 0.018 | -82.854
-7 | -0.812 | 0.01006 | 0.017 | -80.727
-6.5 | -0.761 | 0.00973 | 0.015 | -78.152
-6 | -0.707 | 0.00964 | 0.014 | -73.365
-5.5 | -0.652 | 0.0094 | 0.013 | -69.368
-5 | -0.596 | 0.00909 | 0.012 | -65.589
-4.5 | -0.539 | 0.00825 | 0.011 | -65.368
-4 | -0.481 | 0.00796 | 0.01 | -60.451
-3.5 | -0.422 | 0.008 | 0.008 | -52.77
-3 | -0.363 | 0.00808 | 0.007 | -44.858
-2.5 | -0.303 | 0.00742 | 0.006 | -40.795
-2 | -0.243 | 0.00795 | 0.005 | -30.519
-1.5 | -0.182 | 0.00755 | 0.004 | -24.141
-1 | -0.122 | 0.00746 | 0.002 | -16.289
-0.5 | -0.061 | 0.00745 | 0.001 | -8.157
0 | 0 | 0.00675 | 0 | 0
0.5 | 0.061 | 0.00742 | -0.001 | 8.249
1 | 0.122 | 0.00743 | -0.002 | 16.475
1.5 | 0.183 | 0.00751 | -0.004 | 24.418
2 | 0.244 | 0.00791 | -0.005 | 30.874
2.5 | 0.305 | 0.00739 | -0.006 | 41.247
3 | 0.365 | 0.00805 | -0.007 | 45.394
3.5 | 0.425 | 0.00796 | -0.008 | 53.37
4 | 0.484 | 0.00792 | -0.01 | 61.16
4.5 | 0.543 | 0.00821 | -0.011 | 66.147
5 | 0.601 | 0.00904 | -0.012 | 66.44
5.5 | 0.657 | 0.00935 | -0.013 | 70.285
6 | 0.713 | 0.00958 | -0.014 | 74.358
6.5 | 0.767 | 0.00967 | -0.015 | 79.242
7 | 0.819 | 0.01 | -0.017 | 81.892
7.5 | 0.869 | 0.01034 | -0.018 | 84.075
8 | 0.918 | 0.0096 | -0.019 | 95.57
8.5 | 0.964 | 0.00986 | -0.02 | 97.746
9 | 1.007 | 0.00996 | -0.021 | 101.152
9.5 | 1.048 | 0.01049 | -0.022 | 99.824
10 | 1.085 | 0.01065 | -0.023 | 101.879
10.5 | 1.118 | 0.01105 | -0.025 | 101.192
11 | 1.148 | 0.01147 | -0.026 | 100.13
11.5 | 1.174 | 0.01361 | -0.027 | 86.272
12 | 1.196 | 0.01422 | -0.028 | 84.156
12.5 | 1.214 | 0.0148 | -0.029 | 81.981
13 | 1.208 | 0.01593 | -0.03 | 75.846
13.5 | 1.202 | 0.01748 | -0.03 | 68.764
14 | 1.175 | 0.01901 | -0.031 | 61.815
14.5 | 1.133 | 0.02202 | -0.032 | 51.468
15 | 1.082 | 0.0257 | -0.032 | 42.126
15.5 | 0.906 | 0.09486 | -0.024 | 9.551
16 | 0.85 | 0.11127 | -0.022 | 7.639
16.5 | 0.797 | 0.1226 | -0.021 | 6.502
17 | 0.741 | 0.13002 | -0.022 | 5.699
17.5 | 0.679 | 0.14456 | -0.021 | 4.7

## 118. Re 12M Mach 0.25 (2)
BIGFOIL.COM POLAR EXPORT
NACA0012-64
NACA0012-64 |  |  |  | Cl Max: | 1.7372 | at alpha= | 18 | deg
XFOIL ncrit=9 |  |  |  | L/D Max: | 126.923 | at alpha= | 10.5 | deg
Re: | 12000000 |  |  | Cd Min: | 0.06651 | at alpha= | -20 | deg
Mach: | 0.25 |  |  | Cl=0 at alpha= | 0.00095602 | deg
|  |  |  | @ Cl=0.1, Cd= | 0.0053192
|  |  |  | @ Cl=0.4, Cd= | 0.0056503
|  |  |  | @ Cl=0.6, Cd= | 0.0062376
alpha (deg) | Cl | Cd | Cm | Cl/Cd
-20 | -1.6354 | 0.06651 | -0.0562 | -24.5888
-19.5 | -1.6801 | 0.05397 | -0.0623 | -31.1303
-19 | -1.711 | 0.0443 | -0.0652 | -38.623
-18.5 | -1.7286 | 0.03706 | -0.0653 | -46.6433
-18 | -1.7353 | 0.0316 | -0.0633 | -54.9146
-17.5 | -1.7318 | 0.02747 | -0.06 | -63.0433
-17 | -1.72 | 0.02427 | -0.0559 | -70.8694
-16.5 | -1.7008 | 0.02179 | -0.0514 | -78.0542
-16 | -1.6754 | 0.01984 | -0.0467 | -84.4456
-15.5 | -1.645 | 0.01826 | -0.0421 | -90.0876
-15 | -1.6156 | 0.01672 | -0.0369 | -96.6268
-14.5 | -1.583 | 0.01542 | -0.0319 | -102.6589
-14 | -1.5498 | 0.01445 | -0.0263 | -107.2526
-13.5 | -1.5066 | 0.01361 | -0.0225 | -110.698
-13 | -1.4525 | 0.01258 | -0.0209 | -115.461
-12.5 | -1.3945 | 0.01177 | -0.02 | -118.4792
-12 | -1.3445 | 0.01104 | -0.0175 | -121.7844
-11.5 | -1.2932 | 0.01042 | -0.0151 | -124.1075
-11 | -1.2414 | 0.00988 | -0.0129 | -125.6478
-10.5 | -1.1877 | 0.00936 | -0.0112 | -126.891
-10 | -1.1321 | 0.00896 | -0.0099 | -126.3504
-9.5 | -1.0773 | 0.00852 | -0.0085 | -126.4437
-9 | -1.0207 | 0.00814 | -0.0075 | -125.3931
-8.5 | -0.9636 | 0.00784 | -0.0067 | -122.9082
-8 | -0.9065 | 0.00755 | -0.006 | -120.0662
-7.5 | -0.8494 | 0.00722 | -0.0053 | -117.6454
-7 | -0.792 | 0.00694 | -0.0048 | -114.121
-6.5 | -0.734 | 0.00672 | -0.0045 | -109.2262
-6 | -0.6759 | 0.00652 | -0.0042 | -103.6656
-5.5 | -0.618 | 0.0063 | -0.0039 | -98.0952
-5 | -0.56 | 0.0061 | -0.0037 | -91.8033
-4.5 | -0.5016 | 0.00593 | -0.0037 | -84.5868
-4 | -0.4433 | 0.00577 | -0.0036 | -76.8284
-3.5 | -0.3854 | 0.0056 | -0.0035 | -68.8214
-3 | -0.3291 | 0.00544 | -0.0031 | -60.4963
-2.5 | -0.2731 | 0.00538 | -0.0028 | -50.7621
-2 | -0.2157 | 0.00533 | -0.0027 | -40.469
-1.5 | -0.1607 | 0.00528 | -0.0022 | -30.4356
-1 | -0.1065 | 0.00531 | -0.0015 | -20.0565
-0.5 | -0.0522 | 0.00535 | -0.0009 | -9.757
0 | -0.0001 | 0.00527 | 0 | -0.018975
0.5 | 0.0522 | 0.00535 | 0.0009 | 9.757
1.5 | 0.1607 | 0.00528 | 0.0021 | 30.4356
2 | 0.2158 | 0.00533 | 0.0026 | 40.4878
2.5 | 0.2731 | 0.00538 | 0.0028 | 50.7621
3 | 0.3292 | 0.00544 | 0.0031 | 60.5147
3.5 | 0.3854 | 0.00561 | 0.0035 | 68.6988
4 | 0.4434 | 0.00577 | 0.0036 | 76.8458
4.5 | 0.5017 | 0.00593 | 0.0036 | 84.6037
5 | 0.5601 | 0.0061 | 0.0037 | 91.8197
5.5 | 0.6181 | 0.0063 | 0.0039 | 98.1111
6 | 0.676 | 0.00652 | 0.0042 | 103.681
6.5 | 0.7342 | 0.00672 | 0.0044 | 109.256
7 | 0.7921 | 0.00694 | 0.0048 | 114.1354
7.5 | 0.8496 | 0.00722 | 0.0053 | 117.6731
8 | 0.9067 | 0.00755 | 0.006 | 120.0927
8.5 | 0.9638 | 0.00784 | 0.0067 | 122.9337
9 | 1.0209 | 0.00814 | 0.0075 | 125.4177
9.5 | 1.0775 | 0.00852 | 0.0084 | 126.4671
10 | 1.1324 | 0.00896 | 0.0098 | 126.3839
10.5 | 1.188 | 0.00936 | 0.0112 | 126.9231
11 | 1.2417 | 0.00988 | 0.0129 | 125.6781
11.5 | 1.2936 | 0.01042 | 0.0151 | 124.1459
12 | 1.3449 | 0.01104 | 0.0174 | 121.8207
12.5 | 1.395 | 0.01177 | 0.0199 | 118.5217
13 | 1.4531 | 0.01258 | 0.0208 | 115.5087
13.5 | 1.5074 | 0.01362 | 0.0223 | 110.6755
14 | 1.5507 | 0.01445 | 0.0262 | 107.3149
14.5 | 1.584 | 0.01543 | 0.0317 | 102.6572
15 | 1.617 | 0.01671 | 0.0367 | 96.7684
15.5 | 1.6465 | 0.01826 | 0.0418 | 90.1698
16 | 1.677 | 0.01983 | 0.0465 | 84.5688
16.5 | 1.7025 | 0.02178 | 0.0511 | 78.168
17 | 1.7219 | 0.02426 | 0.0556 | 70.9769
17.5 | 1.7339 | 0.02744 | 0.0597 | 63.1888
18 | 1.7372 | 0.03161 | 0.063 | 54.9573
18.5 | 1.7317 | 0.03699 | 0.065 | 46.8154
19 | 1.7125 | 0.04438 | 0.0649 | 38.5872
19.5 | 1.6839 | 0.05383 | 0.062 | 31.2818
20 | 1.6386 | 0.06647 | 0.0558 | 24.6517

## 119. Re 12M Mach 0.50 (1)
BIGFOIL.COM POLAR EXPORT
NACA0012-64
NACA0012-64 |  |  |  | Cl Max: | 1.104 | at alpha= | 20 | deg
JavaFoil+Calcfoil stall+Eppler ext transition |  |  |  | L/D Max: | 83.119 | at alpha= | 5.5 | deg
Re: | 12000000 |  |  | Cd Min: | 0.00657 | at alpha= | 0 | deg
Mach: | 0.5 |  |  | Cl=0 at alpha= | 0 | deg
|  |  |  | @ Cl=0.1, Cd= | 0.0074377
|  |  |  | @ Cl=0.4, Cd= | 0.0076531
|  |  |  | @ Cl=0.6, Cd= | 0.0082438
alpha (deg) | Cl | Cd | Cm | Cl/Cd
-20 | -1.107 | 0.13502 | 0.035 | -8.198
-19.5 | -1.075 | 0.13419 | 0.033 | -8.014
-19 | -1.058 | 0.11938 | 0.034 | -8.864
-18.5 | -1.025 | 0.1188 | 0.032 | -8.629
-18 | -0.994 | 0.11736 | 0.031 | -8.474
-17.5 | -0.963 | 0.11614 | 0.029 | -8.29
-17 | -0.931 | 0.11602 | 0.027 | -8.026
-16.5 | -0.901 | 0.11423 | 0.025 | -7.888
-16 | -0.879 | 0.11695 | 0.026 | -7.516
-15.5 | -0.852 | 0.11218 | 0.025 | -7.592
-15 | -0.824 | 0.10696 | 0.024 | -7.708
-14.5 | -0.796 | 0.10272 | 0.023 | -7.751
-14 | -0.77 | 0.09337 | 0.022 | -8.251
-13.5 | -0.741 | 0.09106 | 0.021 | -8.138
-13 | -0.713 | 0.08924 | 0.02 | -7.989
-12.5 | -0.684 | 0.08584 | 0.018 | -7.969
-12 | -0.656 | 0.08969 | 0.017 | -7.32
-11.5 | -0.631 | 0.08197 | 0.017 | -7.704
-11 | -0.603 | 0.07825 | 0.016 | -7.702
-10.5 | -0.577 | 0.07115 | 0.015 | -8.103
-10 | -0.649 | 0.01942 | 0.025 | -33.412
-9.5 | -0.63 | 0.01584 | 0.025 | -39.809
-9 | -0.605 | 0.01196 | 0.024 | -50.559
-8.5 | -0.797 | 0.01157 | 0.022 | -68.872
-8 | -0.873 | 0.01082 | 0.021 | -80.654
-7.5 | -0.875 | 0.01031 | 0.02 | -84.817
-7 | -0.85 | 0.01138 | 0.018 | -74.745
-6.5 | -0.813 | 0.01084 | 0.017 | -74.931
-6 | -0.766 | 0.0104 | 0.016 | -73.669
-5.5 | -0.713 | 0.00871 | 0.015 | -81.911
-5 | -0.656 | 0.00849 | 0.013 | -77.281
-4.5 | -0.596 | 0.00828 | 0.012 | -71.974
-4 | -0.533 | 0.00916 | 0.011 | -58.24
-3.5 | -0.469 | 0.00787 | 0.009 | -59.612
-3 | -0.404 | 0.00769 | 0.008 | -52.52
-2.5 | -0.338 | 0.00772 | 0.007 | -43.74
-2 | -0.271 | 0.00731 | 0.005 | -37.069
-1.5 | -0.203 | 0.00768 | 0.004 | -26.462
-1 | -0.136 | 0.00692 | 0.003 | -19.623
-0.5 | -0.068 | 0.00796 | 0.001 | -8.527
0 | 0 | 0.00657 | 0 | 0
0.5 | 0.068 | 0.00792 | -0.001 | 8.638
1 | 0.137 | 0.00688 | -0.003 | 19.877
1.5 | 0.205 | 0.00764 | -0.004 | 26.821
2 | 0.273 | 0.00727 | -0.005 | 37.554
2.5 | 0.34 | 0.00768 | -0.007 | 44.309
3 | 0.407 | 0.00765 | -0.008 | 53.222
3.5 | 0.473 | 0.00783 | -0.009 | 60.422
4 | 0.538 | 0.0091 | -0.011 | 59.068
4.5 | 0.601 | 0.00823 | -0.012 | 72.99
5 | 0.662 | 0.00844 | -0.013 | 78.396
5.5 | 0.719 | 0.00865 | -0.015 | 83.119
6 | 0.773 | 0.01033 | -0.016 | 74.799
6.5 | 0.82 | 0.01077 | -0.017 | 76.105
7 | 0.858 | 0.0113 | -0.019 | 75.946
7.5 | 0.882 | 0.01204 | -0.02 | 73.295
8 | 0.881 | 0.01258 | -0.021 | 70.017
8.5 | 0.804 | 0.01147 | -0.022 | 70.123
9 | 0.611 | 0.01186 | -0.024 | 51.492
9.5 | 0.63 | 0.01584 | -0.024 | 39.809
10 | 0.649 | 0.01942 | -0.025 | 33.412
10.5 | 0.577 | 0.0704 | -0.015 | 8.194
11 | 0.603 | 0.0781 | -0.016 | 7.717
11.5 | 0.631 | 0.08204 | -0.017 | 7.697
12 | 0.656 | 0.08969 | -0.017 | 7.32
12.5 | 0.683 | 0.09028 | -0.018 | 7.568
13 | 0.711 | 0.09327 | -0.019 | 7.62
13.5 | 0.739 | 0.09723 | -0.02 | 7.604
14 | 0.767 | 0.10036 | -0.021 | 7.647
14.5 | 0.8 | 0.09615 | -0.024 | 8.321
15 | 0.829 | 0.09994 | -0.025 | 8.296
15.5 | 0.855 | 0.10571 | -0.025 | 8.09
16 | 0.878 | 0.11677 | -0.025 | 7.522
16.5 | 0.901 | 0.11385 | -0.025 | 7.914
17 | 0.931 | 0.11515 | -0.027 | 8.084
17.5 | 0.963 | 0.11647 | -0.029 | 8.272
18 | 0.985 | 0.12852 | -0.029 | 7.666
18.5 | 1.019 | 0.12689 | -0.031 | 8.033
19 | 1.057 | 0.12106 | -0.033 | 8.729
19.5 | 1.078 | 0.13268 | -0.033 | 8.125
20 | 1.104 | 0.13754 | -0.034 | 8.028

## 120. Re 12M Mach 0.50 (2)
BIGFOIL.COM POLAR EXPORT
NACA0012-64
NACA0012-64 |  |  |  | Cl Max: | 1.1509 | at alpha= | 9 | deg
XFOIL ncrit=9 |  |  |  | L/D Max: | 115.431 | at alpha= | 7.5 | deg
Re: | 12000000 |  |  | Cd Min: | 0.10735 | at alpha= | 14 | deg
Mach: | 0.5 |  |  | Cl=0 at alpha= | -0.00088183 | deg
|  |  |  | @ Cl=0.1, Cd= | 0.0053944
|  |  |  | @ Cl=0.4, Cd= | 0.0058289
|  |  |  | @ Cl=0.6, Cd= | 0.006439
alpha (deg) | Cl | Cd | Cm | Cl/Cd
-14 | -0.9033 | 0.10718 | -0.0335 | -8.4279
-13.5 | -0.9194 | 0.09636 | -0.0394 | -9.5413
-13 | -0.9375 | 0.08546 | -0.0452 | -10.97
-12.5 | -0.9581 | 0.07426 | -0.0509 | -12.902
-12 | -0.9758 | 0.06114 | -0.0589 | -15.9601
-11.5 | -1.0008 | 0.04851 | -0.0684 | -20.6308
-11 | -1.0346 | 0.03818 | -0.073 | -27.098
-10.5 | -1.0737 | 0.02992 | -0.0714 | -35.8857
-9.5 | -1.1441 | 0.01695 | -0.0533 | -67.4985
-9 | -1.1506 | 0.01252 | -0.0405 | -91.901
-8.5 | -1.1127 | 0.00994 | -0.0316 | -111.9416
-8 | -1.0465 | 0.00907 | -0.0264 | -115.3804
-7.5 | -0.9773 | 0.00847 | -0.0225 | -115.3837
-7 | -0.9089 | 0.00792 | -0.0191 | -114.7601
-6.5 | -0.84 | 0.00749 | -0.0163 | -112.1495
-6 | -0.771 | 0.00714 | -0.0141 | -107.9832
-5.5 | -0.7022 | 0.00684 | -0.0123 | -102.6608
-5 | -0.6339 | 0.00657 | -0.0108 | -96.484
-4.5 | -0.5664 | 0.0063 | -0.0096 | -89.9048
-4 | -0.4989 | 0.00609 | -0.0086 | -81.9212
-3.5 | -0.4315 | 0.00591 | -0.0079 | -73.0118
-3 | -0.3653 | 0.00574 | -0.0072 | -63.6411
-2.5 | -0.3026 | 0.00554 | -0.006 | -54.6209
-2 | -0.2387 | 0.00548 | -0.0052 | -43.5584
-1.5 | -0.1761 | 0.00544 | -0.0043 | -32.3713
-1 | -0.1159 | 0.00537 | -0.0031 | -21.5829
-0.5 | -0.0566 | 0.00547 | -0.0017 | -10.3473
0 | 0.0001 | 0.00541 | 0 | 0.018484
0.5 | 0.0567 | 0.00546 | 0.0017 | 10.3846
1 | 0.1161 | 0.00537 | 0.0031 | 21.6201
1.5 | 0.176 | 0.00544 | 0.0043 | 32.3529
2 | 0.2388 | 0.00548 | 0.0052 | 43.5766
2.5 | 0.3027 | 0.00554 | 0.006 | 54.639
3 | 0.3654 | 0.00574 | 0.0072 | 63.6585
3.5 | 0.4316 | 0.00591 | 0.0079 | 73.0288
4 | 0.499 | 0.00609 | 0.0086 | 81.9376
4.5 | 0.5665 | 0.0063 | 0.0095 | 89.9206
5 | 0.634 | 0.00658 | 0.0108 | 96.3526
5.5 | 0.7024 | 0.00684 | 0.0123 | 102.6901
6 | 0.7712 | 0.00714 | 0.0141 | 108.0112
6.5 | 0.8402 | 0.00749 | 0.0163 | 112.1762
7 | 0.9092 | 0.00792 | 0.019 | 114.798
7.5 | 0.9777 | 0.00847 | 0.0224 | 115.4309
8 | 1.0469 | 0.00907 | 0.0264 | 115.4245
8.5 | 1.1131 | 0.00995 | 0.0315 | 111.8693
9 | 1.1509 | 0.01253 | 0.0405 | 91.8516
9.5 | 1.1444 | 0.01698 | 0.0532 | 67.3969
10.5 | 1.074 | 0.02997 | 0.0712 | 35.8358
11 | 1.0351 | 0.03826 | 0.0728 | 27.0544
11.5 | 1.0013 | 0.04864 | 0.0681 | 20.5859
12 | 0.9766 | 0.06131 | 0.0585 | 15.9289
12.5 | 0.9588 | 0.07443 | 0.0505 | 12.8819
13 | 0.9384 | 0.08563 | 0.0448 | 10.9588
13.5 | 0.9203 | 0.09654 | 0.039 | 9.5328
14 | 0.9043 | 0.10735 | 0.033 | 8.4238

## 121. Re 14M Mach 0.00 (1)
BIGFOIL.COM POLAR EXPORT
NACA0012-64
NACA0012-64 |  |  |  | Cl Max: | 1.31 | at alpha= | 14 | deg
JavaFoil+Calcfoil stall+Eppler ext transition |  |  |  | L/D Max: | 108.889 | at alpha= | 11 | deg
Re: | 14000000 |  |  | Cd Min: | 0.00681 | at alpha= | 0 | deg
Mach: | 0 |  |  | Cl=0 at alpha= | 0 | deg
|  |  |  | @ Cl=0.1, Cd= | 0.0072118
|  |  |  | @ Cl=0.4, Cd= | 0.0077386
|  |  |  | @ Cl=0.6, Cd= | 0.0088187
alpha (deg) | Cl | Cd | Cm | Cl/Cd
-19 | -0.947 | 0.14062 | 0.025 | -6.735
-18.5 | -0.983 | 0.12032 | 0.027 | -8.169
-18 | -1.005 | 0.11404 | 0.026 | -8.811
-17.5 | -1.027 | 0.10731 | 0.026 | -9.571
-17 | -1.083 | 0.07647 | 0.029 | -14.158
-16.5 | -1.157 | 0.04464 | 0.032 | -25.91
-16 | -1.243 | 0.02231 | 0.034 | -55.72
-15.5 | -1.274 | 0.018 | 0.034 | -70.739
-15 | -1.285 | 0.01712 | 0.033 | -75.034
-14.5 | -1.295 | 0.01595 | 0.032 | -81.146
-14 | -1.298 | 0.01514 | 0.031 | -85.706
-13.5 | -1.291 | 0.0129 | 0.03 | -100.041
-13 | -1.27 | 0.01242 | 0.029 | -102.252
-12.5 | -1.243 | 0.01201 | 0.028 | -103.519
-12 | -1.213 | 0.01313 | 0.027 | -92.402
-11.5 | -1.182 | 0.01118 | 0.026 | -105.679
-11 | -1.147 | 0.01072 | 0.025 | -106.99
-10.5 | -1.11 | 0.01039 | 0.024 | -106.897
-10 | -1.071 | 0.01005 | 0.023 | -106.565
-9.5 | -1.029 | 0.00974 | 0.022 | -105.724
-9 | -0.986 | 0.00974 | 0.02 | -101.224
-8.5 | -0.94 | 0.00926 | 0.019 | -101.488
-8 | -0.893 | 0.00931 | 0.018 | -95.928
-7.5 | -0.843 | 0.00986 | 0.017 | -85.51
-7 | -0.793 | 0.00964 | 0.016 | -82.246
-6.5 | -0.741 | 0.00937 | 0.015 | -79.112
-6 | -0.688 | 0.00916 | 0.014 | -75.08
-5.5 | -0.634 | 0.009 | 0.013 | -70.408
-5 | -0.579 | 0.00881 | 0.012 | -65.7
-4.5 | -0.523 | 0.00866 | 0.01 | -60.347
-4 | -0.466 | 0.00804 | 0.009 | -58.024
-3.5 | -0.409 | 0.00769 | 0.008 | -53.189
-3 | -0.351 | 0.00807 | 0.007 | -43.532
-2.5 | -0.293 | 0.00739 | 0.006 | -39.734
-2 | -0.235 | 0.00732 | 0.005 | -32.118
-1.5 | -0.177 | 0.00703 | 0.003 | -25.107
-1 | -0.118 | 0.00733 | 0.002 | -16.064
-0.5 | -0.059 | 0.00703 | 0.001 | -8.385
0 | 0 | 0.00681 | 0 | 0
0.5 | 0.059 | 0.007 | -0.001 | 8.468
1 | 0.119 | 0.00731 | -0.002 | 16.225
1.5 | 0.178 | 0.007 | -0.003 | 25.366
2 | 0.237 | 0.00729 | -0.005 | 32.453
2.5 | 0.295 | 0.00736 | -0.006 | 40.157
3 | 0.354 | 0.00804 | -0.007 | 44.032
3.5 | 0.412 | 0.00766 | -0.008 | 53.777
4 | 0.47 | 0.008 | -0.009 | 58.674
4.5 | 0.527 | 0.00862 | -0.01 | 61.082
5 | 0.583 | 0.00876 | -0.012 | 66.52
5.5 | 0.638 | 0.00895 | -0.013 | 71.307
6 | 0.693 | 0.00911 | -0.014 | 76.066
6.5 | 0.747 | 0.00931 | -0.015 | 80.178
7 | 0.799 | 0.00958 | -0.016 | 83.395
7.5 | 0.85 | 0.0098 | -0.017 | 86.737
8 | 0.899 | 0.00924 | -0.018 | 97.283
8.5 | 0.947 | 0.0092 | -0.019 | 102.984
9 | 0.993 | 0.00967 | -0.021 | 102.761
9.5 | 1.037 | 0.00966 | -0.022 | 107.396
10 | 1.079 | 0.00996 | -0.023 | 108.318
10.5 | 1.119 | 0.01029 | -0.024 | 108.723
11 | 1.157 | 0.01062 | -0.025 | 108.889
11.5 | 1.192 | 0.01107 | -0.026 | 107.642
12 | 1.224 | 0.01299 | -0.027 | 94.233
12.5 | 1.254 | 0.01187 | -0.028 | 105.633
13 | 1.281 | 0.01227 | -0.029 | 104.441
13.5 | 1.302 | 0.01273 | -0.03 | 102.28
14 | 1.31 | 0.01496 | -0.031 | 87.592
14.5 | 1.295 | 0.01595 | -0.032 | 81.146
15 | 1.285 | 0.01712 | -0.033 | 75.034
15.5 | 1.274 | 0.018 | -0.033 | 70.739
16 | 1.243 | 0.02231 | -0.034 | 55.72
16.5 | 1.157 | 0.04464 | -0.032 | 25.91
17 | 1.083 | 0.07647 | -0.029 | 14.158
17.5 | 1.027 | 0.10731 | -0.026 | 9.571
18 | 1.005 | 0.11404 | -0.026 | 8.811
18.5 | 0.983 | 0.12032 | -0.027 | 8.169
19 | 0.947 | 0.14062 | -0.025 | 6.735

## 122. Re 14M Mach 0.00 (2)
BIGFOIL.COM POLAR EXPORT
NACA0012-64
NACA0012-64 |  |  |  | Cl Max: | 1.8488 | at alpha= | 20 | deg
XFOIL ncrit=9 |  |  |  | L/D Max: | 133.813 | at alpha= | 11 | deg
Re: | 14000000 |  |  | Cd Min: | 0.02626 | at alpha= | -20 | deg
Mach: | 0 |  |  | Cl=0 at alpha= | 0.0019268 | deg
|  |  |  | @ Cl=0.1, Cd= | 0.005399
|  |  |  | @ Cl=0.4, Cd= | 0.0055246
|  |  |  | @ Cl=0.6, Cd= | 0.0060679
alpha (deg) | Cl | Cd | Cm | Cl/Cd
-20 | -1.8464 | 0.02626 | -0.0408 | -70.3123
-19.5 | -1.8316 | 0.02391 | -0.0381 | -76.6039
-19 | -1.8122 | 0.02199 | -0.0352 | -82.4102
-18.5 | -1.7894 | 0.02039 | -0.0322 | -87.7587
-18 | -1.7634 | 0.01906 | -0.0293 | -92.5184
-17.5 | -1.7359 | 0.01785 | -0.0262 | -97.2493
-17 | -1.7082 | 0.01669 | -0.0228 | -102.3487
-16.5 | -1.6793 | 0.01562 | -0.0193 | -107.5096
-16 | -1.648 | 0.01473 | -0.0159 | -111.8805
-15.5 | -1.6149 | 0.01403 | -0.0124 | -115.1033
-15 | -1.5776 | 0.01339 | -0.0097 | -117.8193
-14.5 | -1.5354 | 0.01265 | -0.0079 | -121.3755
-14 | -1.4854 | 0.01193 | -0.0078 | -124.5096
-13 | -1.3821 | 0.01074 | -0.0078 | -128.6872
-12.5 | -1.3364 | 0.0102 | -0.0064 | -131.0196
-12 | -1.2878 | 0.00976 | -0.0054 | -131.9467
-11.5 | -1.2399 | 0.00928 | -0.0043 | -133.6099
-11 | -1.1894 | 0.00889 | -0.0036 | -133.7908
-10.5 | -1.1378 | 0.00856 | -0.0031 | -132.9206
-10 | -1.0864 | 0.00819 | -0.0026 | -132.6496
-9.5 | -1.0337 | 0.00785 | -0.0023 | -131.6815
-9 | -0.9805 | 0.00759 | -0.002 | -129.1831
-8.5 | -0.9264 | 0.00734 | -0.0019 | -126.2125
-8 | -0.8724 | 0.00708 | -0.0018 | -123.2203
-7.5 | -0.8183 | 0.00681 | -0.0017 | -120.1615
-7 | -0.7637 | 0.00659 | -0.0016 | -115.8877
-6.5 | -0.7085 | 0.00641 | -0.0017 | -110.5304
-6 | -0.653 | 0.00625 | -0.0018 | -104.48
-5.5 | -0.5976 | 0.00606 | -0.0018 | -98.6139
-5 | -0.5421 | 0.00588 | -0.0019 | -92.1939
-4.5 | -0.486 | 0.00574 | -0.0021 | -84.669
-4 | -0.4301 | 0.00559 | -0.0022 | -76.941
-3.5 | -0.3747 | 0.00547 | -0.0022 | -68.5009
-3 | -0.3211 | 0.00539 | -0.0019 | -59.5733
-2.5 | -0.2664 | 0.00533 | -0.0018 | -49.9812
-2 | -0.211 | 0.00528 | -0.0018 | -39.9621
-1.5 | -0.1574 | 0.00531 | -0.0015 | -29.6422
-1 | -0.1054 | 0.0054 | -0.0009 | -19.5185
-0.5 | -0.0517 | 0.00539 | -0.0006 | -9.5918
0 | -0.0002 | 0.00547 | 0 | -0.036563
0.5 | 0.0517 | 0.00539 | 0.0006 | 9.5918
1 | 0.1055 | 0.0054 | 0.0009 | 19.537
1.5 | 0.1575 | 0.00532 | 0.0015 | 29.6053
2 | 0.211 | 0.00528 | 0.0018 | 39.9621
2.5 | 0.2665 | 0.00533 | 0.0017 | 50
3 | 0.3211 | 0.00539 | 0.0019 | 59.5733
3.5 | 0.3748 | 0.00547 | 0.0022 | 68.5192
4 | 0.4302 | 0.00559 | 0.0022 | 76.9589
4.5 | 0.4861 | 0.00574 | 0.0021 | 84.6864
5 | 0.5422 | 0.00588 | 0.0019 | 92.2109
5.5 | 0.5977 | 0.00606 | 0.0018 | 98.6304
6 | 0.6531 | 0.00625 | 0.0017 | 104.496
6.5 | 0.7086 | 0.00641 | 0.0016 | 110.546
7 | 0.7638 | 0.00659 | 0.0016 | 115.9029
7.5 | 0.8185 | 0.00681 | 0.0016 | 120.1909
8 | 0.8725 | 0.00708 | 0.0018 | 123.2345
8.5 | 0.9266 | 0.00734 | 0.0019 | 126.2398
9 | 0.9807 | 0.00759 | 0.002 | 129.2095
9.5 | 1.0339 | 0.00785 | 0.0022 | 131.707
10 | 1.0866 | 0.00819 | 0.0025 | 132.674
10.5 | 1.138 | 0.00856 | 0.0031 | 132.9439
11 | 1.1896 | 0.00889 | 0.0035 | 133.8133
11.5 | 1.2402 | 0.00928 | 0.0042 | 133.6422
12 | 1.2881 | 0.00976 | 0.0053 | 131.9775
12.5 | 1.3367 | 0.0102 | 0.0063 | 131.049
13 | 1.3826 | 0.01074 | 0.0077 | 128.7337
14 | 1.486 | 0.01193 | 0.0077 | 124.5599
14.5 | 1.5361 | 0.01265 | 0.0078 | 121.4308
15 | 1.578 | 0.01339 | 0.0096 | 117.8491
15.5 | 1.6157 | 0.01403 | 0.0123 | 115.1604
16 | 1.649 | 0.01473 | 0.0157 | 111.9484
16.5 | 1.6805 | 0.01563 | 0.0191 | 107.5176
17 | 1.7097 | 0.01668 | 0.0225 | 102.5
17.5 | 1.7375 | 0.01784 | 0.0259 | 97.3935
18 | 1.7651 | 0.01904 | 0.029 | 92.7048
18.5 | 1.7912 | 0.02038 | 0.0319 | 87.8901
19 | 1.8142 | 0.02196 | 0.0349 | 82.6138
19.5 | 1.834 | 0.02387 | 0.0377 | 76.8328
20 | 1.8488 | 0.02622 | 0.0404 | 70.5111

## 123. Re 14M Mach 0.10 (1)
BIGFOIL.COM POLAR EXPORT
NACA0012-64
NACA0012-64 |  |  |  | Cl Max: | 1.295 | at alpha= | 13.5 | deg
JavaFoil+Calcfoil stall+Eppler ext transition |  |  |  | L/D Max: | 107.916 | at alpha= | 10.5 | deg
Re: | 14000000 |  |  | Cd Min: | 0.00689 | at alpha= | 0 | deg
Mach: | 0.1 |  |  | Cl=0 at alpha= | 0 | deg
|  |  |  | @ Cl=0.1, Cd= | 0.0071759
|  |  |  | @ Cl=0.4, Cd= | 0.0083669
|  |  |  | @ Cl=0.6, Cd= | 0.0088184
alpha (deg) | Cl | Cd | Cm | Cl/Cd
-19 | -0.901 | 0.14349 | 0.025 | -6.281
-18.5 | -0.93 | 0.13434 | 0.025 | -6.926
-18 | -0.959 | 0.12433 | 0.025 | -7.717
-17.5 | -0.986 | 0.11557 | 0.025 | -8.534
-17 | -1.041 | 0.08454 | 0.028 | -12.318
-16.5 | -1.145 | 0.03897 | 0.033 | -29.383
-16 | -1.196 | 0.02754 | 0.033 | -43.442
-15.5 | -1.25 | 0.01867 | 0.034 | -66.958
-15 | -1.267 | 0.01733 | 0.033 | -73.104
-14.5 | -1.278 | 0.01637 | 0.032 | -78.115
-14 | -1.285 | 0.01546 | 0.031 | -83.102
-13.5 | -1.283 | 0.01309 | 0.03 | -98.005
-13 | -1.265 | 0.01257 | 0.029 | -100.642
-12.5 | -1.24 | 0.01215 | 0.028 | -102.013
-12 | -1.211 | 0.01326 | 0.027 | -91.333
-11.5 | -1.181 | 0.01128 | 0.026 | -104.66
-11 | -1.147 | 0.01083 | 0.025 | -105.912
-10.5 | -1.111 | 0.01047 | 0.024 | -106.087
-10 | -1.072 | 0.01013 | 0.023 | -105.836
-9.5 | -1.031 | 0.00984 | 0.022 | -104.786
-9 | -0.988 | 0.00973 | 0.021 | -101.512
-8.5 | -0.943 | 0.00933 | 0.019 | -101.019
-8 | -0.896 | 0.00906 | 0.018 | -98.91
-7.5 | -0.846 | 0.00985 | 0.017 | -85.957
-7 | -0.796 | 0.00966 | 0.016 | -82.42
-6.5 | -0.744 | 0.00944 | 0.015 | -78.822
-6 | -0.691 | 0.00913 | 0.014 | -75.662
-5.5 | -0.637 | 0.00901 | 0.013 | -70.692
-5 | -0.581 | 0.00881 | 0.012 | -65.966
-4.5 | -0.525 | 0.00863 | 0.01 | -60.878
-4 | -0.469 | 0.00799 | 0.009 | -58.636
-3.5 | -0.411 | 0.00852 | 0.008 | -48.228
-3 | -0.353 | 0.00802 | 0.007 | -44.027
-2.5 | -0.295 | 0.0074 | 0.006 | -39.866
-2 | -0.236 | 0.00726 | 0.005 | -32.555
-1.5 | -0.177 | 0.00703 | 0.003 | -25.226
-1 | -0.118 | 0.00728 | 0.002 | -16.27
-0.5 | -0.059 | 0.00705 | 0.001 | -8.401
0 | 0 | 0.00689 | 0 | 0
0.5 | 0.06 | 0.00702 | -0.001 | 8.486
1 | 0.119 | 0.00725 | -0.002 | 16.433
1.5 | 0.179 | 0.00701 | -0.003 | 25.487
2 | 0.238 | 0.00723 | -0.005 | 32.896
2.5 | 0.297 | 0.00737 | -0.006 | 40.291
3 | 0.356 | 0.00798 | -0.007 | 44.534
3.5 | 0.414 | 0.00849 | -0.008 | 48.786
4 | 0.472 | 0.00796 | -0.009 | 59.294
4.5 | 0.529 | 0.00859 | -0.01 | 61.62
5 | 0.586 | 0.00877 | -0.012 | 66.789
5.5 | 0.641 | 0.00896 | -0.013 | 71.595
6 | 0.696 | 0.00908 | -0.014 | 76.656
6.5 | 0.75 | 0.00938 | -0.015 | 79.894
7 | 0.802 | 0.0096 | -0.016 | 83.57
7.5 | 0.853 | 0.00978 | -0.017 | 87.19
8 | 0.902 | 0.009 | -0.018 | 100.325
8.5 | 0.95 | 0.00927 | -0.02 | 102.523
9 | 0.996 | 0.00966 | -0.021 | 103.054
9.5 | 1.039 | 0.00976 | -0.022 | 106.457
10 | 1.081 | 0.01005 | -0.023 | 107.592
10.5 | 1.12 | 0.01038 | -0.024 | 107.916
11 | 1.157 | 0.01073 | -0.025 | 107.806
11.5 | 1.191 | 0.01117 | -0.026 | 106.619
12 | 1.222 | 0.01312 | -0.027 | 93.155
12.5 | 1.251 | 0.01201 | -0.028 | 104.108
13 | 1.276 | 0.01241 | -0.029 | 102.809
13.5 | 1.295 | 0.01292 | -0.03 | 100.232
14 | 1.285 | 0.01546 | -0.031 | 83.102
14.5 | 1.278 | 0.01637 | -0.032 | 78.115
15 | 1.267 | 0.01733 | -0.033 | 73.104
15.5 | 1.25 | 0.01867 | -0.033 | 66.958
16 | 1.196 | 0.02754 | -0.033 | 43.442
16.5 | 1.145 | 0.03897 | -0.033 | 29.383
17 | 1.041 | 0.08454 | -0.028 | 12.318
17.5 | 0.986 | 0.11557 | -0.025 | 8.534
18 | 0.959 | 0.12433 | -0.025 | 7.717
18.5 | 0.93 | 0.13434 | -0.025 | 6.926

## 124. Re 14M Mach 0.10 (2)
BIGFOIL.COM POLAR EXPORT
NACA0012-64
NACA0012-64 |  |  |  | Cl Max: | 1.8371 | at alpha= | 20 | deg
XFOIL ncrit=9 |  |  |  | L/D Max: | 133.463 | at alpha= | 11 | deg
Re: | 14000000 |  |  | Cd Min: | 0.02931 | at alpha= | -20 | deg
Mach: | 0.1 |  |  | Cl=0 at alpha= | 0.0019194 | deg
|  |  |  | @ Cl=0.1, Cd= | 0.0054089
|  |  |  | @ Cl=0.4, Cd= | 0.0055359
|  |  |  | @ Cl=0.6, Cd= | 0.0060759
alpha (deg) | Cl | Cd | Cm | Cl/Cd
-20 | -1.8346 | 0.02931 | -0.0467 | -62.593
-19.5 | -1.8258 | 0.02621 | -0.044 | -69.6604
-19 | -1.8126 | 0.02366 | -0.0408 | -76.6103
-18.5 | -1.7934 | 0.02166 | -0.0376 | -82.7978
-18 | -1.7696 | 0.02004 | -0.0344 | -88.3034
-17.5 | -1.7428 | 0.01868 | -0.0311 | -93.2976
-17 | -1.7137 | 0.01751 | -0.0278 | -97.8698
-16.5 | -1.6847 | 0.01635 | -0.0241 | -103.0398
-16 | -1.655 | 0.01526 | -0.0203 | -108.4535
-15.5 | -1.6229 | 0.01441 | -0.0165 | -112.6232
-15 | -1.5875 | 0.01372 | -0.0131 | -115.707
-14.5 | -1.5472 | 0.01305 | -0.0105 | -118.5594
-14 | -1.4975 | 0.01223 | -0.01 | -122.4448
-13 | -1.3918 | 0.01097 | -0.0099 | -126.8733
-12.5 | -1.3464 | 0.01037 | -0.0081 | -129.8361
-12 | -1.2975 | 0.0099 | -0.0069 | -131.0606
-11.5 | -1.2489 | 0.00942 | -0.0056 | -132.5796
-11 | -1.1982 | 0.00898 | -0.0048 | -133.4298
-10.5 | -1.1462 | 0.00864 | -0.0041 | -132.662
-10 | -1.094 | 0.00827 | -0.0035 | -132.2854
-9.5 | -1.041 | 0.00791 | -0.003 | -131.6056
-9 | -0.9872 | 0.00763 | -0.0027 | -129.384
-8.5 | -0.9327 | 0.00738 | -0.0025 | -126.3821
-8 | -0.878 | 0.00712 | -0.0023 | -123.3146
-7.5 | -0.8235 | 0.00685 | -0.0021 | -120.219
-7 | -0.7685 | 0.00662 | -0.002 | -116.0876
-6.5 | -0.7128 | 0.00643 | -0.002 | -110.8554
-6 | -0.6569 | 0.00627 | -0.002 | -104.7687
-5.5 | -0.6011 | 0.00608 | -0.0021 | -98.8651
-5 | -0.5451 | 0.00589 | -0.0021 | -92.5467
-4.5 | -0.4887 | 0.00575 | -0.0022 | -84.9913
-4 | -0.4324 | 0.0056 | -0.0024 | -77.2143
-3.5 | -0.3767 | 0.00548 | -0.0023 | -68.7409
-3 | -0.3226 | 0.00539 | -0.002 | -59.8516
-2.5 | -0.2677 | 0.00534 | -0.0019 | -50.1311
-2 | -0.212 | 0.00529 | -0.0019 | -40.0756
-1.5 | -0.1581 | 0.00531 | -0.0015 | -29.774
-1 | -0.1059 | 0.0054 | -0.0009 | -19.6111
-0.5 | -0.0519 | 0.00539 | -0.0006 | -9.6289
0 | -0.0002 | 0.00547 | 0 | -0.036563
0.5 | 0.0519 | 0.0054 | 0.0006 | 9.6111
1 | 0.106 | 0.00541 | 0.0009 | 19.5933
1.5 | 0.1583 | 0.00532 | 0.0015 | 29.7556
2 | 0.212 | 0.00528 | 0.0019 | 40.1515
2.5 | 0.2678 | 0.00534 | 0.0018 | 50.1498
3 | 0.3227 | 0.00539 | 0.002 | 59.8701
3.5 | 0.3767 | 0.00549 | 0.0023 | 68.6157
4 | 0.4325 | 0.0056 | 0.0023 | 77.2321
4.5 | 0.4888 | 0.00575 | 0.0022 | 85.0087
5 | 0.5452 | 0.00589 | 0.0021 | 92.5637
5.5 | 0.6012 | 0.00608 | 0.002 | 98.8816
6 | 0.657 | 0.00627 | 0.002 | 104.7847
6.5 | 0.7129 | 0.00643 | 0.002 | 110.8709
7 | 0.7686 | 0.00662 | 0.002 | 116.1027
7.5 | 0.8237 | 0.00685 | 0.0021 | 120.2482
8 | 0.8782 | 0.00712 | 0.0023 | 123.3427
8.5 | 0.9328 | 0.00738 | 0.0025 | 126.3957
9 | 0.9874 | 0.00764 | 0.0026 | 129.2408
9.5 | 1.0412 | 0.00791 | 0.003 | 131.6308
10 | 1.0942 | 0.00827 | 0.0034 | 132.3096
10.5 | 1.1464 | 0.00864 | 0.0041 | 132.6852
11 | 1.1985 | 0.00898 | 0.0047 | 133.4633
11.5 | 1.2492 | 0.00942 | 0.0055 | 132.6115
12 | 1.2979 | 0.0099 | 0.0068 | 131.101
12.5 | 1.3467 | 0.01037 | 0.008 | 129.865
13 | 1.3923 | 0.01097 | 0.0098 | 126.9189
14 | 1.498 | 0.01223 | 0.0099 | 122.4857
14.5 | 1.5479 | 0.01305 | 0.0104 | 118.613
15 | 1.588 | 0.01372 | 0.0129 | 115.7434
15.5 | 1.624 | 0.0144 | 0.0163 | 112.7778
16 | 1.6563 | 0.01525 | 0.0201 | 108.6098
16.5 | 1.6859 | 0.01634 | 0.0239 | 103.1763
17 | 1.7151 | 0.0175 | 0.0275 | 98.0057
17.5 | 1.7444 | 0.01867 | 0.0308 | 93.4333
18 | 1.7713 | 0.02003 | 0.0341 | 88.4324
18.5 | 1.7954 | 0.02164 | 0.0373 | 82.9667
19 | 1.8146 | 0.02364 | 0.0405 | 76.7597
19.5 | 1.8285 | 0.02614 | 0.0436 | 69.9503
20 | 1.8371 | 0.02926 | 0.0464 | 62.7854

## 125. Re 14M Mach 0.25 (1)
BIGFOIL.COM POLAR EXPORT
NACA0012-64
NACA0012-64 |  |  |  | Cl Max: | 1.214 | at alpha= | 12.5 | deg
JavaFoil+Calcfoil stall+Eppler ext transition |  |  |  | L/D Max: | 104.441 | at alpha= | 9.5 | deg
Re: | 14000000 |  |  | Cd Min: | 0.00685 | at alpha= | 0 | deg
Mach: | 0.25 |  |  | Cl=0 at alpha= | 0 | deg
|  |  |  | @ Cl=0.1, Cd= | 0.0072166
|  |  |  | @ Cl=0.4, Cd= | 0.0082208
|  |  |  | @ Cl=0.6, Cd= | 0.0089172
alpha (deg) | Cl | Cd | Cm | Cl/Cd
-18 | -0.615 | 0.15648 | 0.021 | -3.93
-17.5 | -0.679 | 0.14687 | 0.021 | -4.625
-17 | -0.739 | 0.1343 | 0.021 | -5.506
-16.5 | -0.799 | 0.11847 | 0.022 | -6.744
-16 | -0.854 | 0.10718 | 0.023 | -7.968
-15.5 | -0.907 | 0.09402 | 0.024 | -9.644
-15 | -1.058 | 0.03227 | 0.031 | -32.796
-14.5 | -1.13 | 0.02225 | 0.032 | -50.783
-14 | -1.177 | 0.01845 | 0.031 | -63.777
-13.5 | -1.205 | 0.01676 | 0.031 | -71.892
-13 | -1.209 | 0.01575 | 0.03 | -76.732
-12.5 | -1.202 | 0.01299 | 0.029 | -92.571
-12 | -1.185 | 0.01264 | 0.028 | -93.762
-11.5 | -1.164 | 0.01204 | 0.027 | -96.707
-11 | -1.139 | 0.01152 | 0.026 | -98.875
-10.5 | -1.109 | 0.01092 | 0.025 | -101.573
-10 | -1.076 | 0.01073 | 0.023 | -100.259
-9.5 | -1.039 | 0.01011 | 0.022 | -102.759
-9 | -0.999 | 0.00999 | 0.021 | -99.983
-8.5 | -0.956 | 0.00981 | 0.02 | -97.487
-8 | -0.911 | 0.00929 | 0.019 | -98.014
-7.5 | -0.863 | 0.01014 | 0.018 | -85.032
-7 | -0.812 | 0.00989 | 0.017 | -82.18
-6.5 | -0.761 | 0.00956 | 0.015 | -79.601
-6 | -0.707 | 0.00936 | 0.014 | -75.565
-5.5 | -0.652 | 0.00918 | 0.013 | -71.065
-5 | -0.596 | 0.00897 | 0.012 | -66.451
-4.5 | -0.539 | 0.0088 | 0.011 | -61.216
-4 | -0.481 | 0.00882 | 0.01 | -54.479
-3.5 | -0.422 | 0.00864 | 0.008 | -48.829
-3 | -0.363 | 0.00773 | 0.007 | -46.944
-2.5 | -0.303 | 0.00736 | 0.006 | -41.141
-2 | -0.243 | 0.00738 | 0.005 | -32.893
-1.5 | -0.182 | 0.00709 | 0.004 | -25.701
-1 | -0.122 | 0.00738 | 0.002 | -16.473
-0.5 | -0.061 | 0.00701 | 0.001 | -8.679
0 | 0 | 0.00685 | 0 | 0
0.5 | 0.061 | 0.00698 | -0.001 | 8.769
1 | 0.122 | 0.00735 | -0.002 | 16.644
1.5 | 0.183 | 0.00706 | -0.004 | 25.978
2 | 0.244 | 0.00735 | -0.005 | 33.25
2.5 | 0.305 | 0.00733 | -0.006 | 41.592
3 | 0.365 | 0.00769 | -0.007 | 47.47
3.5 | 0.425 | 0.0086 | -0.008 | 49.413
4 | 0.484 | 0.00878 | -0.01 | 55.144
4.5 | 0.543 | 0.00876 | -0.011 | 61.987
5 | 0.601 | 0.00892 | -0.012 | 67.307
5.5 | 0.657 | 0.00913 | -0.013 | 72.002
6 | 0.713 | 0.0093 | -0.014 | 76.587
6.5 | 0.767 | 0.0095 | -0.015 | 80.706
7 | 0.819 | 0.00982 | -0.017 | 83.36
7.5 | 0.869 | 0.01008 | -0.018 | 86.284
8 | 0.918 | 0.00923 | -0.019 | 99.458
8.5 | 0.964 | 0.00974 | -0.02 | 98.962
9 | 1.007 | 0.00992 | -0.021 | 101.544
9.5 | 1.048 | 0.01003 | -0.022 | 104.441
10 | 1.085 | 0.01064 | -0.023 | 101.962
10.5 | 1.118 | 0.01082 | -0.025 | 103.377
11 | 1.148 | 0.0114 | -0.026 | 100.7
11.5 | 1.174 | 0.01192 | -0.027 | 98.568
12 | 1.196 | 0.0125 | -0.028 | 95.683
12.5 | 1.214 | 0.01283 | -0.029 | 94.565
13 | 1.209 | 0.01575 | -0.03 | 76.732
13.5 | 1.205 | 0.01676 | -0.03 | 71.892
14 | 1.177 | 0.01845 | -0.031 | 63.777
14.5 | 1.139 | 0.02072 | -0.032 | 54.953
15 | 1.058 | 0.03227 | -0.031 | 32.796
15.5 | 0.907 | 0.09402 | -0.024 | 9.644
16 | 0.854 | 0.10718 | -0.023 | 7.968
16.5 | 0.799 | 0.11847 | -0.022 | 6.744
17 | 0.741 | 0.1307 | -0.021 | 5.667
17.5 | 0.679 | 0.1428 | -0.021 | 4.758

## 126. Re 14M Mach 0.25 (2)
BIGFOIL.COM POLAR EXPORT
NACA0012-64
NACA0012-64 |  |  |  | Cl Max: | 1.7548 | at alpha= | 18 | deg
XFOIL ncrit=9 |  |  |  | L/D Max: | 130.988 | at alpha= | 10.5 | deg
Re: | 14000000 |  |  | Cd Min: | 0.05985 | at alpha= | -20 | deg
Mach: | 0.25 |  |  | Cl=0 at alpha= | 0.0018727 | deg
|  |  |  | @ Cl=0.1, Cd= | 0.0054015
|  |  |  | @ Cl=0.4, Cd= | 0.0055762
|  |  |  | @ Cl=0.6, Cd= | 0.0061101
alpha (deg) | Cl | Cd | Cm | Cl/Cd
-20 | -1.6907 | 0.05985 | -0.0605 | -28.249
-19.5 | -1.7254 | 0.0491 | -0.0648 | -35.1405
-19 | -1.7439 | 0.0412 | -0.0662 | -42.3277
-18.5 | -1.7517 | 0.03517 | -0.0654 | -49.8067
-18 | -1.7532 | 0.0303 | -0.0629 | -57.8614
-17.5 | -1.7484 | 0.02636 | -0.0593 | -66.3278
-17 | -1.7359 | 0.02329 | -0.0549 | -74.5341
-16.5 | -1.7166 | 0.02089 | -0.0501 | -82.1733
-16 | -1.6905 | 0.01902 | -0.0453 | -88.8801
-15.5 | -1.6595 | 0.01753 | -0.0405 | -94.6663
-15 | -1.6252 | 0.01627 | -0.0358 | -99.8894
-14.5 | -1.5927 | 0.01501 | -0.0305 | -106.1093
-14 | -1.5636 | 0.01406 | -0.0241 | -111.2091
-13.5 | -1.5096 | 0.01314 | -0.0224 | -114.8858
-12.5 | -1.4014 | 0.01143 | -0.0189 | -122.6072
-12 | -1.3508 | 0.0108 | -0.0164 | -125.0741
-11.5 | -1.3007 | 0.01014 | -0.0138 | -128.2742
-11 | -1.2465 | 0.00964 | -0.012 | -129.305
-10.5 | -1.193 | 0.00911 | -0.0102 | -130.955
-10 | -1.1372 | 0.0087 | -0.009 | -130.7126
-9.5 | -1.0809 | 0.00831 | -0.0078 | -130.0722
-9 | -1.0249 | 0.00793 | -0.0068 | -129.2434
-8.5 | -0.9675 | 0.00762 | -0.006 | -126.9685
-8 | -0.9097 | 0.00735 | -0.0054 | -123.7687
-7.5 | -0.8523 | 0.00706 | -0.0048 | -120.7224
-7 | -0.7949 | 0.00678 | -0.0043 | -117.2419
-6.5 | -0.7369 | 0.00656 | -0.0039 | -112.3323
-6 | -0.6786 | 0.00637 | -0.0037 | -106.5306
-5.5 | -0.6202 | 0.00618 | -0.0035 | -100.356
-5 | -0.5621 | 0.00598 | -0.0033 | -93.9967
-4.5 | -0.5037 | 0.00581 | -0.0032 | -86.6954
-4 | -0.4451 | 0.00567 | -0.0033 | -78.5009
-3.5 | -0.3873 | 0.00554 | -0.0032 | -69.9097
-3 | -0.3312 | 0.00544 | -0.0028 | -60.8824
-2.5 | -0.2749 | 0.00538 | -0.0024 | -51.0967
-2 | -0.2176 | 0.00531 | -0.0023 | -40.9793
-1.5 | -0.162 | 0.00532 | -0.0019 | -30.4511
-1 | -0.1084 | 0.0054 | -0.0012 | -20.0741
-0.5 | -0.0532 | 0.00541 | -0.0008 | -9.8336
0 | -0.0002 | 0.00549 | 0 | -0.03643
0.5 | 0.0532 | 0.00541 | 0.0008 | 9.8336
1 | 0.1085 | 0.0054 | 0.0012 | 20.0926
1.5 | 0.1621 | 0.00533 | 0.0019 | 30.4128
2 | 0.2176 | 0.00531 | 0.0023 | 40.9793
2.5 | 0.275 | 0.00537 | 0.0024 | 51.2104
3 | 0.3313 | 0.00544 | 0.0027 | 60.9007
3.5 | 0.3874 | 0.00555 | 0.0031 | 69.8018
4 | 0.4452 | 0.00567 | 0.0032 | 78.5185
4.5 | 0.5038 | 0.00581 | 0.0032 | 86.7126
5 | 0.5622 | 0.00598 | 0.0033 | 94.0134
5.5 | 0.6203 | 0.00618 | 0.0035 | 100.3722
6 | 0.6787 | 0.00637 | 0.0036 | 106.5463
6.5 | 0.737 | 0.00656 | 0.0039 | 112.3476
7 | 0.795 | 0.00679 | 0.0042 | 117.0839
7.5 | 0.8525 | 0.00706 | 0.0047 | 120.7507
8 | 0.9099 | 0.00735 | 0.0054 | 123.7959
8.5 | 0.9677 | 0.00762 | 0.006 | 126.9948
9 | 1.0251 | 0.00793 | 0.0067 | 129.2686
9.5 | 1.0812 | 0.00831 | 0.0078 | 130.1083
10 | 1.1374 | 0.0087 | 0.0089 | 130.7356
10.5 | 1.1933 | 0.00911 | 0.0102 | 130.9879
11 | 1.2468 | 0.00964 | 0.012 | 129.3361
11.5 | 1.301 | 0.01014 | 0.0137 | 128.3037
12 | 1.3511 | 0.0108 | 0.0163 | 125.1019
12.5 | 1.402 | 0.01143 | 0.0188 | 122.6597
13.5 | 1.5103 | 0.01314 | 0.0222 | 114.9391
14 | 1.5645 | 0.01406 | 0.024 | 111.2731
14.5 | 1.5936 | 0.01502 | 0.0304 | 106.0985
15 | 1.6265 | 0.01626 | 0.0356 | 100.0308
15.5 | 1.6609 | 0.01752 | 0.0403 | 94.8002
16 | 1.6919 | 0.01902 | 0.0451 | 88.9537
16.5 | 1.7183 | 0.02088 | 0.0499 | 82.2941
17 | 1.7378 | 0.02328 | 0.0546 | 74.6478
17.5 | 1.7505 | 0.02634 | 0.059 | 66.4579
18 | 1.7548 | 0.03032 | 0.0627 | 57.876
18.5 | 1.754 | 0.03516 | 0.0651 | 49.8862
19 | 1.7469 | 0.04112 | 0.0659 | 42.483
19.5 | 1.7284 | 0.04905 | 0.0645 | 35.2375
20 | 1.6935 | 0.05984 | 0.0601 | 28.3005

## 127. Re 14M Mach 0.50 (1)
BIGFOIL.COM POLAR EXPORT
NACA0012-64
NACA0012-64 |  |  |  | Cl Max: | 1.097 | at alpha= | 20 | deg
JavaFoil+Calcfoil stall+Eppler ext transition |  |  |  | L/D Max: | 81.925 | at alpha= | 8 | deg
Re: | 14000000 |  |  | Cd Min: | 0.00688 | at alpha= | 0.5 | deg
Mach: | 0.5 |  |  | Cl=0 at alpha= | 0 | deg
|  |  |  | @ Cl=0.1, Cd= | 0.0073809
|  |  |  | @ Cl=0.4, Cd= | 0.0075918
|  |  |  | @ Cl=0.6, Cd= | 0.0091997
alpha (deg) | Cl | Cd | Cm | Cl/Cd
-20 | -1.098 | 0.15223 | 0.033 | -7.21
-19.5 | -1.07 | 0.14633 | 0.032 | -7.31
-19 | -1.039 | 0.14412 | 0.031 | -7.21
-18.5 | -1.01 | 0.14171 | 0.029 | -7.125
-18 | -0.982 | 0.14154 | 0.028 | -6.938
-17.5 | -0.955 | 0.13239 | 0.027 | -7.215
-17 | -0.927 | 0.12714 | 0.026 | -7.288
-16.5 | -0.9 | 0.12611 | 0.025 | -7.136
-16 | -0.879 | 0.11329 | 0.026 | -7.761
-15.5 | -0.852 | 0.11008 | 0.025 | -7.741
-15 | -0.825 | 0.10568 | 0.024 | -7.807
-14.5 | -0.797 | 0.10072 | 0.023 | -7.911
-14 | -0.772 | 0.09293 | 0.023 | -8.302
-13.5 | -0.742 | 0.09019 | 0.021 | -8.227
-13 | -0.713 | 0.08627 | 0.02 | -8.27
-12.5 | -0.685 | 0.08394 | 0.018 | -8.158
-12 | -0.657 | 0.09076 | 0.017 | -7.234
-11.5 | -0.631 | 0.08241 | 0.017 | -7.663
-11 | -0.603 | 0.07637 | 0.016 | -7.901
-10.5 | -0.578 | 0.06962 | 0.016 | -8.301
-10 | -0.655 | 0.01791 | 0.025 | -36.556
-9.5 | -0.632 | 0.0154 | 0.025 | -41.025
-9 | -0.605 | 0.01168 | 0.024 | -51.819
-8.5 | -0.797 | 0.01161 | 0.022 | -68.62
-8 | -0.873 | 0.01073 | 0.021 | -81.333
-7.5 | -0.875 | 0.0101 | 0.02 | -86.625
-7 | -0.85 | 0.01115 | 0.018 | -76.268
-6.5 | -0.813 | 0.01062 | 0.017 | -76.497
-6 | -0.766 | 0.01019 | 0.016 | -75.144
-5.5 | -0.713 | 0.00987 | 0.015 | -72.246
-5 | -0.656 | 0.00836 | 0.013 | -78.456
-4.5 | -0.596 | 0.00925 | 0.012 | -64.402
-4 | -0.533 | 0.00923 | 0.011 | -57.76
-3.5 | -0.469 | 0.00779 | 0.009 | -60.252
-3 | -0.404 | 0.00766 | 0.008 | -52.729
-2.5 | -0.338 | 0.00739 | 0.007 | -45.724
-2 | -0.271 | 0.00727 | 0.005 | -37.243
-1.5 | -0.203 | 0.00767 | 0.004 | -26.516
-1 | -0.136 | 0.008 | 0.003 | -16.966
-0.5 | -0.068 | 0.00692 | 0.001 | -9.82
0 | 0 | 0.00714 | 0 | 0
0.5 | 0.068 | 0.00688 | -0.001 | 9.945
1 | 0.137 | 0.00796 | -0.003 | 17.188
1.5 | 0.205 | 0.00763 | -0.004 | 26.873
2 | 0.273 | 0.00723 | -0.005 | 37.728
2.5 | 0.34 | 0.00735 | -0.007 | 46.326
3 | 0.407 | 0.00762 | -0.008 | 53.431
3.5 | 0.473 | 0.00775 | -0.009 | 61.07
4 | 0.538 | 0.00918 | -0.011 | 58.569
4.5 | 0.601 | 0.0092 | -0.012 | 65.329
5 | 0.662 | 0.00831 | -0.013 | 79.581
5.5 | 0.719 | 0.00981 | -0.015 | 73.33
6 | 0.773 | 0.01013 | -0.016 | 76.293
6.5 | 0.82 | 0.01055 | -0.017 | 77.692
7 | 0.858 | 0.01107 | -0.019 | 77.49
7.5 | 0.882 | 0.01164 | -0.02 | 75.798
8 | 0.881 | 0.01075 | -0.021 | 81.925
8.5 | 0.804 | 0.01152 | -0.022 | 69.836
9 | 0.611 | 0.01157 | -0.024 | 52.77
9.5 | 0.632 | 0.0154 | -0.024 | 41.025
10 | 0.655 | 0.01791 | -0.025 | 36.556
10.5 | 0.578 | 0.06856 | -0.016 | 8.437
11 | 0.604 | 0.07572 | -0.016 | 7.972
11.5 | 0.632 | 0.08032 | -0.017 | 7.865
12 | 0.657 | 0.09076 | -0.017 | 7.234
12.5 | 0.683 | 0.08993 | -0.018 | 7.598
13 | 0.711 | 0.09297 | -0.019 | 7.653
13.5 | 0.74 | 0.09555 | -0.02 | 7.743
14 | 0.768 | 0.0989 | -0.021 | 7.764
14.5 | 0.802 | 0.09452 | -0.024 | 8.488
15 | 0.831 | 0.09871 | -0.025 | 8.417
15.5 | 0.857 | 0.10354 | -0.026 | 8.277
16 | 0.879 | 0.11588 | -0.026 | 7.586
16.5 | 0.9 | 0.12191 | -0.025 | 7.383
17 | 0.926 | 0.12883 | -0.025 | 7.191
17.5 | 0.955 | 0.1321 | -0.027 | 7.231
18 | 0.984 | 0.13416 | -0.028 | 7.334
18.5 | 1.014 | 0.13558 | -0.03 | 7.476
19 | 1.044 | 0.13821 | -0.031 | 7.551
19.5 | 1.069 | 0.14485 | -0.032 | 7.383
20 | 1.097 | 0.15102 | -0.033 | 7.266

## 128. Re 14M Mach 0.50 (2)
BIGFOIL.COM POLAR EXPORT
NACA0012-64
NACA0012-64 |  |  |  | Cl Max: | 1.1224 | at alpha= | 8.5 | deg
XFOIL ncrit=9 |  |  |  | L/D Max: | 120.894 | at alpha= | 8 | deg
Re: | 14000000 |  |  | Cd Min: | 0.00951 | at alpha= | 8.5 | deg
Mach: | 0.5 |  |  | Cl=0 at alpha= | 0 | deg
|  |  |  | @ Cl=0.1, Cd= | 0.0054715
|  |  |  | @ Cl=0.4, Cd= | 0.0057229
|  |  |  | @ Cl=0.6, Cd= | 0.0062887
alpha (deg) | Cl | Cd | Cm | Cl/Cd
-8.5 | -1.122 | 0.0095 | -0.0304 | -118.1053
-8 | -1.0538 | 0.00872 | -0.0254 | -120.8486
-7.5 | -0.9835 | 0.00818 | -0.0215 | -120.2323
-7 | -0.9131 | 0.00774 | -0.0184 | -117.9716
-6.5 | -0.8444 | 0.00729 | -0.0156 | -115.8299
-6 | -0.775 | 0.00695 | -0.0134 | -111.5108
-5.5 | -0.7059 | 0.00667 | -0.0117 | -105.8321
-5 | -0.637 | 0.00642 | -0.0103 | -99.2212
-4.5 | -0.5691 | 0.00618 | -0.0091 | -92.0874
-4 | -0.5015 | 0.00596 | -0.0081 | -84.1443
-3.5 | -0.4339 | 0.00579 | -0.0075 | -74.9396
-3 | -0.368 | 0.00566 | -0.0067 | -65.0177
-2.5 | -0.3052 | 0.00553 | -0.0055 | -55.1899
-2 | -0.2412 | 0.00543 | -0.0048 | -44.4199
-1.5 | -0.1784 | 0.00547 | -0.0039 | -32.6143
-1 | -0.1184 | 0.00545 | -0.0026 | -21.7248
-0.5 | -0.0583 | 0.00553 | -0.0015 | -10.5425
0 | 0 | 0.00559 | 0 | 0
0.5 | 0.0583 | 0.00552 | 0.0015 | 10.5616
1 | 0.1185 | 0.00545 | 0.0026 | 21.7431
1.5 | 0.1784 | 0.00548 | 0.0039 | 32.5547
2 | 0.2413 | 0.00543 | 0.0048 | 44.4383
2.5 | 0.3052 | 0.00553 | 0.0055 | 55.1899
3 | 0.3681 | 0.00566 | 0.0067 | 65.0353
3.5 | 0.434 | 0.00579 | 0.0074 | 74.9568
4 | 0.5016 | 0.00596 | 0.0081 | 84.1611
4.5 | 0.5692 | 0.00618 | 0.0091 | 92.1036
5 | 0.6372 | 0.00642 | 0.0103 | 99.2523
5.5 | 0.7061 | 0.00667 | 0.0116 | 105.8621
6 | 0.7752 | 0.00695 | 0.0134 | 111.5396
6.5 | 0.8446 | 0.00729 | 0.0155 | 115.8573
7 | 0.9134 | 0.00774 | 0.0183 | 118.0103
7.5 | 0.9838 | 0.00818 | 0.0215 | 120.2689
8 | 1.0542 | 0.00872 | 0.0253 | 120.8945
8.5 | 1.1224 | 0.00951 | 0.0303 | 118.0231

## 129. Re 16M Mach 0.00 (1)
BIGFOIL.COM POLAR EXPORT
NACA0012-64
NACA0012-64 |  |  |  | Cl Max: | 1.31 | at alpha= | 14 | deg
JavaFoil+Calcfoil stall+Eppler ext transition |  |  |  | L/D Max: | 110.712 | at alpha= | 11 | deg
Re: | 16000000 |  |  | Cd Min: | 0.00705 | at alpha= | 0.5 | deg
Mach: | 0 |  |  | Cl=0 at alpha= | 0 | deg
|  |  |  | @ Cl=0.1, Cd= | 0.0074942
|  |  |  | @ Cl=0.4, Cd= | 0.0076352
|  |  |  | @ Cl=0.6, Cd= | 0.0087294
alpha (deg) | Cl | Cd | Cm | Cl/Cd
-19 | -0.947 | 0.14031 | 0.025 | -6.75
-18.5 | -0.975 | 0.12721 | 0.026 | -7.666
-18 | -1.004 | 0.11534 | 0.026 | -8.706
-17.5 | -1.026 | 0.10861 | 0.026 | -9.449
-17 | -1.138 | 0.04718 | 0.033 | -24.123
-16.5 | -1.169 | 0.03985 | 0.033 | -29.336
-16 | -1.228 | 0.02535 | 0.033 | -48.431
-15.5 | -1.272 | 0.01822 | 0.034 | -69.804
-15 | -1.285 | 0.01684 | 0.033 | -76.311
-14.5 | -1.296 | 0.01555 | 0.032 | -83.325
-14 | -1.298 | 0.01321 | 0.031 | -98.218
-13.5 | -1.29 | 0.01447 | 0.03 | -89.129
-13 | -1.27 | 0.01225 | 0.029 | -103.699
-12.5 | -1.243 | 0.01182 | 0.028 | -105.192
-12 | -1.213 | 0.01278 | 0.027 | -94.889
-11.5 | -1.182 | 0.01113 | 0.026 | -106.172
-11 | -1.147 | 0.01055 | 0.025 | -108.79
-10.5 | -1.11 | 0.0102 | 0.024 | -108.837
-10 | -1.071 | 0.0099 | 0.023 | -108.141
-9.5 | -1.029 | 0.00981 | 0.022 | -104.924
-9 | -0.986 | 0.00961 | 0.02 | -102.534
-8.5 | -0.94 | 0.00932 | 0.019 | -100.855
-8 | -0.893 | 0.00894 | 0.018 | -99.832
-7.5 | -0.843 | 0.00971 | 0.017 | -86.86
-7 | -0.793 | 0.00942 | 0.016 | -84.137
-6.5 | -0.741 | 0.0094 | 0.015 | -78.821
-6 | -0.688 | 0.00907 | 0.014 | -75.824
-5.5 | -0.634 | 0.00888 | 0.013 | -71.344
-5 | -0.579 | 0.00872 | 0.012 | -66.335
-4.5 | -0.523 | 0.00873 | 0.01 | -59.89
-4 | -0.466 | 0.00795 | 0.009 | -58.657
-3.5 | -0.409 | 0.00769 | 0.008 | -53.2
-3 | -0.352 | 0.00757 | 0.007 | -46.423
-2.5 | -0.293 | 0.00736 | 0.006 | -39.888
-2 | -0.235 | 0.00749 | 0.005 | -31.411
-1.5 | -0.176 | 0.00784 | 0.003 | -22.499
-1 | -0.118 | 0.00773 | 0.002 | -15.227
-0.5 | -0.059 | 0.00708 | 0.001 | -8.326
0 | 0 | 0.00724 | 0 | 0
0.5 | 0.059 | 0.00705 | -0.001 | 8.408
1 | 0.119 | 0.0077 | -0.002 | 15.388
1.5 | 0.178 | 0.00781 | -0.003 | 22.74
2 | 0.237 | 0.00746 | -0.005 | 31.731
2.5 | 0.295 | 0.00733 | -0.006 | 40.307
3 | 0.354 | 0.00754 | -0.007 | 46.918
3.5 | 0.412 | 0.00766 | -0.008 | 53.78
4 | 0.47 | 0.00792 | -0.009 | 59.308
4.5 | 0.527 | 0.00869 | -0.01 | 60.607
5 | 0.583 | 0.00868 | -0.012 | 67.155
5.5 | 0.638 | 0.00884 | -0.013 | 72.248
6 | 0.693 | 0.00902 | -0.014 | 76.81
6.5 | 0.747 | 0.00935 | -0.015 | 79.866
7 | 0.799 | 0.00937 | -0.016 | 85.293
7.5 | 0.85 | 0.00965 | -0.017 | 88.099
8 | 0.899 | 0.00888 | -0.018 | 101.249
8.5 | 0.947 | 0.00926 | -0.019 | 102.316
9 | 0.993 | 0.00954 | -0.021 | 104.079
9.5 | 1.037 | 0.00973 | -0.022 | 106.554
10 | 1.079 | 0.00982 | -0.023 | 109.909
10.5 | 1.119 | 0.01011 | -0.024 | 110.689
11 | 1.157 | 0.01045 | -0.025 | 110.712
11.5 | 1.192 | 0.01102 | -0.026 | 108.123
12 | 1.224 | 0.01265 | -0.027 | 96.775
12.5 | 1.254 | 0.01168 | -0.028 | 107.333
13 | 1.281 | 0.0121 | -0.029 | 105.91
13.5 | 1.302 | 0.01429 | -0.03 | 91.154
14 | 1.31 | 0.01303 | -0.031 | 100.504
14.5 | 1.296 | 0.01555 | -0.032 | 83.325
15 | 1.285 | 0.01684 | -0.033 | 76.311
15.5 | 1.272 | 0.01822 | -0.033 | 69.804
16 | 1.228 | 0.02535 | -0.033 | 48.431
16.5 | 1.169 | 0.03985 | -0.032 | 29.336
17 | 1.138 | 0.04718 | -0.033 | 24.123
17.5 | 1.026 | 0.10861 | -0.026 | 9.449
18 | 1.004 | 0.11534 | -0.026 | 8.706
18.5 | 0.975 | 0.12721 | -0.025 | 7.666
19 | 0.947 | 0.14031 | -0.025 | 6.75

## 130. Re 16M Mach 0.00 (2)
BIGFOIL.COM POLAR EXPORT
NACA0012-64
NACA0012-64 |  |  |  | Cl Max: | 1.8586 | at alpha= | 20 | deg
XFOIL ncrit=9 |  |  |  | L/D Max: | 137.353 | at alpha= | 11 | deg
Re: | 16000000 |  |  | Cd Min: | 0.02555 | at alpha= | -20 | deg
Mach: | 0 |  |  | Cl=0 at alpha= | 0.00095238 | deg
|  |  |  | @ Cl=0.1, Cd= | 0.0054563
|  |  |  | @ Cl=0.4, Cd= | 0.0054855
|  |  |  | @ Cl=0.6, Cd= | 0.0059618
alpha (deg) | Cl | Cd | Cm | Cl/Cd
-20 | -1.8563 | 0.02555 | -0.0401 | -72.6536
-19.5 | -1.8423 | 0.0232 | -0.0371 | -79.4095
-19 | -1.8242 | 0.02126 | -0.034 | -85.8043
-18.5 | -1.8008 | 0.01972 | -0.0309 | -91.3185
-18 | -1.7747 | 0.01842 | -0.0279 | -96.3464
-17.5 | -1.746 | 0.01732 | -0.0248 | -100.8083
-17 | -1.7159 | 0.01631 | -0.0217 | -105.2054
-16.5 | -1.6856 | 0.01533 | -0.0183 | -109.9543
-16 | -1.6554 | 0.01442 | -0.0147 | -114.7989
-15.5 | -1.622 | 0.01368 | -0.0112 | -118.5673
-15 | -1.5851 | 0.01308 | -0.0083 | -121.185
-14.5 | -1.536 | 0.01239 | -0.008 | -123.9709
-14 | -1.4862 | 0.01165 | -0.0079 | -127.5708
-13.5 | -1.4338 | 0.01105 | -0.0081 | -129.7557
-13 | -1.3873 | 0.01055 | -0.0068 | -131.4976
-12.5 | -1.341 | 0.00999 | -0.0055 | -134.2342
-12 | -1.2931 | 0.00955 | -0.0043 | -135.4031
-11.5 | -1.2433 | 0.00911 | -0.0036 | -136.4764
-11 | -1.1934 | 0.00869 | -0.0028 | -137.3303
-10.5 | -1.1413 | 0.00836 | -0.0024 | -136.5191
-10 | -1.0891 | 0.00803 | -0.002 | -135.6289
-9.5 | -1.0368 | 0.00769 | -0.0016 | -134.8244
-9 | -0.9831 | 0.00741 | -0.0015 | -132.6721
-8.5 | -0.9291 | 0.00718 | -0.0014 | -129.4011
-8 | -0.8748 | 0.00695 | -0.0013 | -125.8705
-7.5 | -0.8205 | 0.0067 | -0.0012 | -122.4627
-7 | -0.7659 | 0.00647 | -0.0012 | -118.3771
-6.5 | -0.7105 | 0.00629 | -0.0013 | -112.9571
-6 | -0.6549 | 0.00613 | -0.0014 | -106.8352
-5.5 | -0.5993 | 0.00596 | -0.0015 | -100.5537
-5 | -0.5437 | 0.00578 | -0.0016 | -94.0657
-4.5 | -0.4877 | 0.00565 | -0.0017 | -86.3186
-4 | -0.4315 | 0.00552 | -0.0019 | -78.1703
-3.5 | -0.3765 | 0.00546 | -0.0019 | -68.956
-3 | -0.323 | 0.00539 | -0.0015 | -59.9258
-2.5 | -0.2677 | 0.00532 | -0.0015 | -50.3195
-2 | -0.2128 | 0.00532 | -0.0015 | -40
-1.5 | -0.1587 | 0.00536 | -0.0013 | -29.6082
-1 | -0.1066 | 0.00546 | -0.0007 | -19.5238
-0.5 | -0.0524 | 0.00543 | -0.0005 | -9.6501
0 | -0.0001 | 0.00558 | 0 | -0.017921
0.5 | 0.0524 | 0.00543 | 0.0005 | 9.6501
1 | 0.1066 | 0.00546 | 0.0007 | 19.5238
2 | 0.2127 | 0.0053 | 0.0015 | 40.1321
2.5 | 0.2679 | 0.00533 | 0.0015 | 50.2627
3 | 0.323 | 0.00539 | 0.0015 | 59.9258
3.5 | 0.3766 | 0.00546 | 0.0019 | 68.9744
4 | 0.4316 | 0.00552 | 0.0019 | 78.1884
4.5 | 0.4877 | 0.00565 | 0.0017 | 86.3186
5 | 0.5438 | 0.00578 | 0.0016 | 94.083
5.5 | 0.5994 | 0.00596 | 0.0015 | 100.5705
6 | 0.655 | 0.00613 | 0.0014 | 106.8515
6.5 | 0.7107 | 0.00629 | 0.0012 | 112.9889
7 | 0.766 | 0.00647 | 0.0012 | 118.3926
7.5 | 0.8207 | 0.0067 | 0.0012 | 122.4925
8 | 0.8749 | 0.00695 | 0.0013 | 125.8849
8.5 | 0.9292 | 0.00718 | 0.0014 | 129.415
9 | 0.9833 | 0.00741 | 0.0015 | 132.6991
9.5 | 1.037 | 0.00769 | 0.0016 | 134.8505
10 | 1.0893 | 0.00803 | 0.002 | 135.6538
10.5 | 1.1416 | 0.00836 | 0.0024 | 136.555
11 | 1.1936 | 0.00869 | 0.0028 | 137.3533
11.5 | 1.2436 | 0.00911 | 0.0035 | 136.5093
12 | 1.2934 | 0.00955 | 0.0043 | 135.4346
12.5 | 1.3413 | 0.00999 | 0.0054 | 134.2643
13 | 1.3877 | 0.01055 | 0.0067 | 131.5355
13.5 | 1.4343 | 0.01105 | 0.008 | 129.8009
14 | 1.4867 | 0.01166 | 0.0077 | 127.5043
14.5 | 1.5366 | 0.01239 | 0.0079 | 124.0194
15 | 1.5854 | 0.01308 | 0.0083 | 121.208
15.5 | 1.6227 | 0.01368 | 0.0111 | 118.6184
16 | 1.6565 | 0.01442 | 0.0144 | 114.8752
16.5 | 1.6868 | 0.01533 | 0.0181 | 110.0326
17 | 1.7172 | 0.0163 | 0.0214 | 105.3497
17.5 | 1.7474 | 0.01732 | 0.0246 | 100.8891
18 | 1.7764 | 0.01841 | 0.0276 | 96.491
18.5 | 1.8026 | 0.0197 | 0.0306 | 91.5025
19 | 1.8262 | 0.02123 | 0.0336 | 86.0198
19.5 | 1.8447 | 0.02315 | 0.0368 | 79.6847
20 | 1.8586 | 0.02551 | 0.0397 | 72.8577

## 131. Re 16M Mach 0.10 (1)
BIGFOIL.COM POLAR EXPORT
NACA0012-64
NACA0012-64 |  |  |  | Cl Max: | 1.3 | at alpha= | 14 | deg
JavaFoil+Calcfoil stall+Eppler ext transition |  |  |  | L/D Max: | 109.633 | at alpha= | 10.5 | deg
Re: | 16000000 |  |  | Cd Min: | 0.00699 | at alpha= | 0.5 | deg
Mach: | 0.1 |  |  | Cl=0 at alpha= | 0 | deg
|  |  |  | @ Cl=0.1, Cd= | 0.0075324
|  |  |  | @ Cl=0.4, Cd= | 0.0075931
|  |  |  | @ Cl=0.6, Cd= | 0.0086909
alpha (deg) | Cl | Cd | Cm | Cl/Cd
-19 | -0.901 | 0.14315 | 0.025 | -6.296
-18.5 | -0.93 | 0.134 | 0.025 | -6.944
-18 | -0.966 | 0.11612 | 0.026 | -8.322
-17.5 | -0.985 | 0.11662 | 0.025 | -8.445
-17 | -1.026 | 0.09507 | 0.027 | -10.791
-16.5 | -1.071 | 0.07432 | 0.029 | -14.411
-16 | -1.152 | 0.04111 | 0.031 | -28.02
-15.5 | -1.245 | 0.01942 | 0.033 | -64.118
-15 | -1.266 | 0.01733 | 0.033 | -73.043
-14.5 | -1.28 | 0.01595 | 0.032 | -80.239
-14 | -1.288 | 0.01509 | 0.031 | -85.338
-13.5 | -1.283 | 0.0147 | 0.03 | -87.287
-13 | -1.264 | 0.01395 | 0.029 | -90.618
-12.5 | -1.24 | 0.01206 | 0.028 | -102.778
-12 | -1.211 | 0.01291 | 0.027 | -93.785
-11.5 | -1.181 | 0.01125 | 0.026 | -104.988
-11 | -1.147 | 0.01066 | 0.025 | -107.642
-10.5 | -1.111 | 0.01031 | 0.024 | -107.785
-10 | -1.072 | 0.01001 | 0.023 | -107.133
-9.5 | -1.031 | 0.00989 | 0.022 | -104.287
-9 | -0.988 | 0.00963 | 0.021 | -102.596
-8.5 | -0.943 | 0.00942 | 0.019 | -100.109
-8 | -0.896 | 0.00894 | 0.018 | -100.154
-7.5 | -0.846 | 0.00973 | 0.017 | -87.039
-7 | -0.796 | 0.0095 | 0.016 | -83.831
-6.5 | -0.744 | 0.00947 | 0.015 | -78.594
-6 | -0.691 | 0.00917 | 0.014 | -75.364
-5.5 | -0.637 | 0.00888 | 0.013 | -71.678
-5 | -0.581 | 0.00869 | 0.012 | -66.937
-4.5 | -0.525 | 0.00869 | 0.01 | -60.425
-4 | -0.469 | 0.00794 | 0.009 | -59.014
-3.5 | -0.411 | 0.00764 | 0.008 | -53.834
-3 | -0.353 | 0.00757 | 0.007 | -46.689
-2.5 | -0.295 | 0.0073 | 0.006 | -40.385
-2 | -0.236 | 0.00742 | 0.005 | -31.849
-1.5 | -0.177 | 0.00779 | 0.003 | -22.757
-1 | -0.118 | 0.00782 | 0.002 | -15.14
-0.5 | -0.059 | 0.00702 | 0.001 | -8.436
0 | 0 | 0.00717 | 0 | 0
0.5 | 0.06 | 0.00699 | -0.001 | 8.52
1 | 0.119 | 0.00779 | -0.002 | 15.301
1.5 | 0.179 | 0.00776 | -0.003 | 23.001
2 | 0.238 | 0.00739 | -0.005 | 32.175
2.5 | 0.297 | 0.00727 | -0.006 | 40.811
3 | 0.356 | 0.00754 | -0.007 | 47.187
3.5 | 0.414 | 0.00761 | -0.008 | 54.423
4 | 0.472 | 0.00791 | -0.009 | 59.669
4.5 | 0.529 | 0.00865 | -0.01 | 61.149
5 | 0.586 | 0.00864 | -0.012 | 67.765
5.5 | 0.641 | 0.00884 | -0.013 | 72.587
6 | 0.696 | 0.00912 | -0.014 | 76.353
6.5 | 0.75 | 0.00941 | -0.015 | 79.647
7 | 0.802 | 0.00944 | -0.016 | 84.994
7.5 | 0.853 | 0.00966 | -0.017 | 88.279
8 | 0.902 | 0.00888 | -0.018 | 101.576
8.5 | 0.95 | 0.00935 | -0.02 | 101.573
9 | 0.996 | 0.00956 | -0.021 | 104.141
9.5 | 1.039 | 0.00981 | -0.022 | 105.923
10 | 1.081 | 0.00993 | -0.023 | 108.899
10.5 | 1.12 | 0.01022 | -0.024 | 109.633
11 | 1.157 | 0.01056 | -0.025 | 109.558
11.5 | 1.191 | 0.01114 | -0.026 | 106.931
12 | 1.222 | 0.01277 | -0.027 | 95.661
12.5 | 1.251 | 0.01192 | -0.028 | 104.872
13 | 1.276 | 0.01378 | -0.029 | 92.592
13.5 | 1.295 | 0.01451 | -0.03 | 89.275
14 | 1.3 | 0.01491 | -0.031 | 87.219
14.5 | 1.28 | 0.01595 | -0.032 | 80.239
15 | 1.266 | 0.01733 | -0.033 | 73.043
15.5 | 1.245 | 0.01942 | -0.033 | 64.118
16 | 1.152 | 0.04111 | -0.031 | 28.02
16.5 | 1.071 | 0.07432 | -0.028 | 14.411
17 | 1.026 | 0.09507 | -0.027 | 10.791
17.5 | 0.985 | 0.11662 | -0.024 | 8.445
18 | 0.966 | 0.11612 | -0.026 | 8.322
18.5 | 0.93 | 0.134 | -0.025 | 6.944
19 | 0.901 | 0.14315 | -0.025 | 6.296

## 132. Re 16M Mach 0.10 (2)
BIGFOIL.COM POLAR EXPORT
NACA0012-64
NACA0012-64 |  |  |  | Cl Max: | 1.8494 | at alpha= | 20 | deg
XFOIL ncrit=9 |  |  |  | L/D Max: | 136.815 | at alpha= | 11 | deg
Re: | 16000000 |  |  | Cd Min: | 0.02837 | at alpha= | -20 | deg
Mach: | 0.1 |  |  | Cl=0 at alpha= | 0.00094877 | deg
|  |  |  | @ Cl=0.1, Cd= | 0.0054561
|  |  |  | @ Cl=0.4, Cd= | 0.0054932
|  |  |  | @ Cl=0.6, Cd= | 0.0059707
alpha (deg) | Cl | Cd | Cm | Cl/Cd
-20 | -1.847 | 0.02837 | -0.0461 | -65.104
-19.5 | -1.8358 | 0.02551 | -0.0433 | -71.9639
-19 | -1.8222 | 0.02303 | -0.04 | -79.1229
-18.5 | -1.8042 | 0.02101 | -0.0365 | -85.8734
-18 | -1.7813 | 0.01939 | -0.033 | -91.8669
-17.5 | -1.7539 | 0.01808 | -0.0297 | -97.0077
-17 | -1.7238 | 0.01698 | -0.0264 | -101.5194
-16.5 | -1.6923 | 0.01598 | -0.023 | -105.9011
-16 | -1.6616 | 0.01498 | -0.0193 | -110.9212
-15.5 | -1.6311 | 0.01408 | -0.0151 | -115.8452
-15 | -1.5949 | 0.01338 | -0.0118 | -119.2003
-14.5 | -1.5485 | 0.01273 | -0.0105 | -121.6418
-14 | -1.498 | 0.01198 | -0.0101 | -125.0417
-13 | -1.3979 | 0.01074 | -0.0087 | -130.1583
-12.5 | -1.3508 | 0.01019 | -0.0072 | -132.5613
-12 | -1.3031 | 0.00967 | -0.0058 | -134.757
-11.5 | -1.2524 | 0.00924 | -0.0049 | -135.5411
-11 | -1.2023 | 0.00879 | -0.004 | -136.7804
-10.5 | -1.1498 | 0.00843 | -0.0034 | -136.3938
-10 | -1.0968 | 0.00811 | -0.0029 | -135.2404
-9.5 | -1.0441 | 0.00775 | -0.0024 | -134.7226
-9 | -0.99 | 0.00746 | -0.0022 | -132.7078
-8.5 | -0.9354 | 0.00722 | -0.002 | -129.5568
-8 | -0.8805 | 0.00699 | -0.0018 | -125.9657
-7.5 | -0.8257 | 0.00674 | -0.0017 | -122.5074
-7 | -0.7707 | 0.0065 | -0.0016 | -118.5692
-6.5 | -0.7149 | 0.00631 | -0.0016 | -113.2964
-6 | -0.6589 | 0.00614 | -0.0017 | -107.3127
-5.5 | -0.6028 | 0.00598 | -0.0017 | -100.8027
-5 | -0.5468 | 0.0058 | -0.0018 | -94.2759
-4.5 | -0.4904 | 0.00566 | -0.0019 | -86.6431
-4 | -0.4339 | 0.00553 | -0.0021 | -78.4629
-3.5 | -0.3785 | 0.00547 | -0.002 | -69.1956
-3 | -0.3245 | 0.00541 | -0.0017 | -59.9815
-2.5 | -0.2691 | 0.00533 | -0.0016 | -50.4878
-2 | -0.2138 | 0.00532 | -0.0015 | -40.188
-1.5 | -0.1594 | 0.00536 | -0.0013 | -29.7388
-1 | -0.107 | 0.00546 | -0.0007 | -19.5971
-0.5 | -0.0526 | 0.00543 | -0.0005 | -9.6869
0 | -0.0001 | 0.00558 | 0 | -0.017921
0.5 | 0.0526 | 0.00543 | 0.0005 | 9.6869
1 | 0.1071 | 0.00546 | 0.0007 | 19.6154
1.5 | 0.1596 | 0.00537 | 0.0013 | 29.7207
2 | 0.2137 | 0.00531 | 0.0016 | 40.2448
2.5 | 0.2692 | 0.00533 | 0.0016 | 50.5066
3 | 0.3246 | 0.00541 | 0.0016 | 60
3.5 | 0.3785 | 0.00547 | 0.002 | 69.1956
4 | 0.434 | 0.00553 | 0.002 | 78.481
4.5 | 0.4905 | 0.00566 | 0.0019 | 86.6608
5 | 0.5469 | 0.0058 | 0.0018 | 94.2931
5.5 | 0.6029 | 0.00598 | 0.0017 | 100.8194
6 | 0.659 | 0.00614 | 0.0016 | 107.329
6.5 | 0.7151 | 0.00631 | 0.0016 | 113.3281
7 | 0.7708 | 0.0065 | 0.0015 | 118.5846
7.5 | 0.8259 | 0.00674 | 0.0016 | 122.5371
8 | 0.8806 | 0.00699 | 0.0018 | 125.98
8.5 | 0.9355 | 0.00722 | 0.0019 | 129.5706
9 | 0.9901 | 0.00746 | 0.0021 | 132.7212
9.5 | 1.0442 | 0.00775 | 0.0024 | 134.7355
10 | 1.097 | 0.00811 | 0.0029 | 135.2651
10.5 | 1.15 | 0.00843 | 0.0034 | 136.4176
11 | 1.2026 | 0.00879 | 0.0039 | 136.8146
11.5 | 1.2527 | 0.00924 | 0.0049 | 135.5736
12 | 1.3034 | 0.00967 | 0.0057 | 134.788
12.5 | 1.3511 | 0.01019 | 0.0071 | 132.5908
13 | 1.3983 | 0.01074 | 0.0086 | 130.1955
14 | 1.4985 | 0.01199 | 0.01 | 124.9791
14.5 | 1.5492 | 0.01273 | 0.0104 | 121.6968
15 | 1.5953 | 0.01337 | 0.0117 | 119.3194
15.5 | 1.6323 | 0.01408 | 0.0149 | 115.9304
16 | 1.6628 | 0.01498 | 0.019 | 111.0013
16.5 | 1.6935 | 0.01598 | 0.0228 | 105.9762
17 | 1.7252 | 0.01697 | 0.0262 | 101.6618
17.5 | 1.7555 | 0.01807 | 0.0294 | 97.15
18 | 1.7829 | 0.01938 | 0.0328 | 91.9969
18.5 | 1.8061 | 0.02099 | 0.0362 | 86.0457
19 | 1.8241 | 0.02301 | 0.0397 | 79.2742
19.5 | 1.8383 | 0.02545 | 0.043 | 72.2318
20 | 1.8494 | 0.02833 | 0.0457 | 65.2806

## 133. Re 16M Mach 0.25 (1)
BIGFOIL.COM POLAR EXPORT
NACA0012-64
NACA0012-64 |  |  |  | Cl Max: | 1.214 | at alpha= | 12.5 | deg
JavaFoil+Calcfoil stall+Eppler ext transition |  |  |  | L/D Max: | 106.186 | at alpha= | 10 | deg
Re: | 16000000 |  |  | Cd Min: | 0.00702 | at alpha= | 0.5 | deg
Mach: | 0.25 |  |  | Cl=0 at alpha= | 0 | deg
|  |  |  | @ Cl=0.1, Cd= | 0.0072246
|  |  |  | @ Cl=0.4, Cd= | 0.00778
|  |  |  | @ Cl=0.6, Cd= | 0.0088497
alpha (deg) | Cl | Cd | Cm | Cl/Cd
-18 | -0.615 | 0.15568 | 0.021 | -3.951
-17.5 | -0.679 | 0.14622 | 0.021 | -4.647
-17 | -0.74 | 0.13225 | 0.021 | -5.599
-16.5 | -0.797 | 0.12243 | 0.021 | -6.507
-16 | -0.849 | 0.11168 | 0.022 | -7.603
-15.5 | -0.901 | 0.09923 | 0.023 | -9.078
-15 | -0.96 | 0.07866 | 0.025 | -12.201
-14.5 | -1.145 | 0.01932 | 0.032 | -59.294
-14 | -1.18 | 0.01783 | 0.032 | -66.154
-13.5 | -1.206 | 0.01665 | 0.031 | -72.462
-13 | -1.211 | 0.01534 | 0.03 | -78.912
-12.5 | -1.203 | 0.01288 | 0.029 | -93.354
-12 | -1.186 | 0.01238 | 0.028 | -95.788
-11.5 | -1.164 | 0.01168 | 0.027 | -99.647
-11 | -1.139 | 0.01127 | 0.026 | -101.025
-10.5 | -1.109 | 0.01072 | 0.025 | -103.474
-10 | -1.076 | 0.0103 | 0.023 | -104.422
-9.5 | -1.039 | 0.01019 | 0.022 | -101.981
-9 | -0.999 | 0.00988 | 0.021 | -101.105
-8.5 | -0.956 | 0.00967 | 0.02 | -98.889
-8 | -0.911 | 0.00914 | 0.019 | -99.658
-7.5 | -0.863 | 0.00997 | 0.018 | -86.514
-7 | -0.813 | 0.00971 | 0.017 | -83.639
-6.5 | -0.761 | 0.00945 | 0.015 | -80.524
-6 | -0.707 | 0.00926 | 0.014 | -76.387
-5.5 | -0.652 | 0.00906 | 0.013 | -72.013
-5 | -0.596 | 0.00889 | 0.012 | -67.034
-4.5 | -0.539 | 0.00887 | 0.011 | -60.745
-4 | -0.481 | 0.00772 | 0.01 | -62.276
-3.5 | -0.422 | 0.00776 | 0.008 | -54.372
-3 | -0.363 | 0.00788 | 0.007 | -46.023
-2.5 | -0.303 | 0.00741 | 0.006 | -40.857
-2 | -0.243 | 0.00755 | 0.005 | -32.142
-1.5 | -0.182 | 0.00794 | 0.004 | -22.955
-1 | -0.122 | 0.00737 | 0.002 | -16.506
-0.5 | -0.061 | 0.00704 | 0.001 | -8.639
0 | 0 | 0.00728 | 0 | 0
0.5 | 0.061 | 0.00702 | -0.001 | 8.727
1 | 0.122 | 0.00734 | -0.002 | 16.676
1.5 | 0.183 | 0.0079 | -0.004 | 23.21
2 | 0.244 | 0.00752 | -0.005 | 32.483
2.5 | 0.305 | 0.00738 | -0.006 | 41.304
3 | 0.365 | 0.00785 | -0.007 | 46.528
3.5 | 0.425 | 0.00773 | -0.008 | 54.989
4 | 0.484 | 0.00769 | -0.01 | 62.994
4.5 | 0.543 | 0.00883 | -0.011 | 61.498
5 | 0.601 | 0.00885 | -0.012 | 67.89
5.5 | 0.657 | 0.00901 | -0.013 | 72.955
6 | 0.713 | 0.00921 | -0.014 | 77.411
6.5 | 0.767 | 0.00939 | -0.015 | 81.633
7 | 0.819 | 0.00965 | -0.017 | 84.834
7.5 | 0.869 | 0.0099 | -0.018 | 87.781
8 | 0.918 | 0.00908 | -0.019 | 101.118
8.5 | 0.964 | 0.0096 | -0.02 | 100.375
9 | 1.007 | 0.00981 | -0.021 | 102.67
9.5 | 1.048 | 0.01011 | -0.022 | 103.622
10 | 1.085 | 0.01022 | -0.023 | 106.186
10.5 | 1.118 | 0.01062 | -0.025 | 105.306
11 | 1.148 | 0.01116 | -0.026 | 102.864
11.5 | 1.174 | 0.01156 | -0.027 | 101.572
12 | 1.196 | 0.01224 | -0.028 | 97.727
12.5 | 1.214 | 0.01273 | -0.029 | 95.349
13 | 1.211 | 0.01534 | -0.03 | 78.912
13.5 | 1.206 | 0.01665 | -0.031 | 72.462
14 | 1.18 | 0.01783 | -0.031 | 66.154
14.5 | 1.142 | 0.01981 | -0.032 | 57.637
15 | 0.96 | 0.07866 | -0.025 | 12.201
15.5 | 0.901 | 0.09923 | -0.023 | 9.078
16 | 0.849 | 0.11168 | -0.022 | 7.603
16.5 | 0.797 | 0.12243 | -0.021 | 6.507
17 | 0.741 | 0.13016 | -0.022 | 5.691
17.5 | 0.68 | 0.14456 | -0.021 | 4.701

## 134. Re 16M Mach 0.25 (2)
BIGFOIL.COM POLAR EXPORT
NACA0012-64
NACA0012-64 |  |  |  | Cl Max: | 1.78 | at alpha= | 18.5 | deg
XFOIL ncrit=9 |  |  |  | L/D Max: | 134.271 | at alpha= | 10 | deg
Re: | 16000000 |  |  | Cd Min: | 0.05521 | at alpha= | -20 | deg
Mach: | 0.25 |  |  | Cl=0 at alpha= | 0.00092421 | deg
|  |  |  | @ Cl=0.1, Cd= | 0.0054665
|  |  |  | @ Cl=0.4, Cd= | 0.0055087
|  |  |  | @ Cl=0.6, Cd= | 0.0060075
alpha (deg) | Cl | Cd | Cm | Cl/Cd
-20 | -1.7312 | 0.05521 | -0.0633 | -31.3566
-19.5 | -1.7592 | 0.04574 | -0.0663 | -38.4609
-19 | -1.7733 | 0.03859 | -0.0667 | -45.9523
-18.5 | -1.7776 | 0.03313 | -0.0652 | -53.6553
-18 | -1.7724 | 0.02895 | -0.0624 | -61.2228
-17.5 | -1.7616 | 0.02552 | -0.0587 | -69.0282
-17 | -1.7479 | 0.0226 | -0.0541 | -77.3407
-16.5 | -1.7285 | 0.02024 | -0.0491 | -85.4002
-16 | -1.7026 | 0.01841 | -0.0441 | -92.4823
-15.5 | -1.6709 | 0.01697 | -0.0392 | -98.462
-15 | -1.6355 | 0.01579 | -0.0345 | -103.5782
-14.5 | -1.6004 | 0.01471 | -0.0295 | -108.7967
-14 | -1.5661 | 0.01369 | -0.024 | -114.3974
-13.5 | -1.5121 | 0.01277 | -0.0222 | -118.4103
-13 | -1.4547 | 0.01197 | -0.021 | -121.5288
-12.5 | -1.408 | 0.01118 | -0.0178 | -125.9392
-12 | -1.3566 | 0.01057 | -0.0153 | -128.3444
-11.5 | -1.3053 | 0.00993 | -0.013 | -131.4502
-11 | -1.2516 | 0.00943 | -0.0111 | -132.7253
-10.5 | -1.1967 | 0.00891 | -0.0096 | -134.3098
-10 | -1.1411 | 0.0085 | -0.0083 | -134.2471
-9.5 | -1.0844 | 0.00815 | -0.0072 | -133.0552
-9 | -1.0278 | 0.00775 | -0.0062 | -132.6194
-8.5 | -0.9705 | 0.00745 | -0.0054 | -130.2685
-8 | -0.9127 | 0.00719 | -0.0048 | -126.9402
-7.5 | -0.8548 | 0.00694 | -0.0043 | -123.17
-7 | -0.7972 | 0.00667 | -0.0038 | -119.5202
-6.5 | -0.7392 | 0.00643 | -0.0035 | -114.9611
-6 | -0.6808 | 0.00625 | -0.0033 | -108.928
-5.5 | -0.6221 | 0.00608 | -0.0031 | -102.3191
-5 | -0.5638 | 0.00589 | -0.003 | -95.7216
-4.5 | -0.5055 | 0.00572 | -0.0029 | -88.3741
-4 | -0.4468 | 0.00559 | -0.0029 | -79.9284
-3.5 | -0.3891 | 0.00549 | -0.0028 | -70.8743
-2.5 | -0.2766 | 0.00535 | -0.0021 | -51.7009
-2 | -0.2193 | 0.00533 | -0.002 | -41.1445
-1.5 | -0.1635 | 0.00537 | -0.0017 | -30.4469
-1 | -0.1098 | 0.00547 | -0.0009 | -20.0731
-0.5 | -0.054 | 0.00544 | -0.0006 | -9.9265
0 | -0.0001 | 0.0056 | 0 | -0.017857
0.5 | 0.054 | 0.00545 | 0.0006 | 9.9083
1 | 0.1099 | 0.00547 | 0.0009 | 20.0914
1.5 | 0.1637 | 0.00538 | 0.0016 | 30.4275
2 | 0.2193 | 0.00532 | 0.002 | 41.2218
2.5 | 0.2767 | 0.00535 | 0.0021 | 51.7196
3 | 0.3332 | 0.00545 | 0.0024 | 61.1376
3.5 | 0.3892 | 0.00549 | 0.0028 | 70.8925
4 | 0.4469 | 0.00559 | 0.0029 | 79.9463
4.5 | 0.5056 | 0.00572 | 0.0029 | 88.3916
5 | 0.5639 | 0.00589 | 0.003 | 95.7385
5.5 | 0.6223 | 0.00608 | 0.0031 | 102.352
6 | 0.6809 | 0.00625 | 0.0032 | 108.944
6.5 | 0.7393 | 0.00643 | 0.0034 | 114.9767
7 | 0.7973 | 0.00667 | 0.0038 | 119.5352
7.5 | 0.855 | 0.00694 | 0.0043 | 123.1988
8 | 0.9129 | 0.00719 | 0.0048 | 126.968
8.5 | 0.9707 | 0.00745 | 0.0054 | 130.2953
9 | 1.028 | 0.00775 | 0.0062 | 132.6452
9.5 | 1.0846 | 0.00815 | 0.0071 | 133.0798
10 | 1.1413 | 0.0085 | 0.0082 | 134.2706
10.5 | 1.197 | 0.00892 | 0.0095 | 134.1928
11 | 1.2519 | 0.00943 | 0.011 | 132.7572
11.5 | 1.3056 | 0.00993 | 0.0129 | 131.4804
12 | 1.357 | 0.01057 | 0.0153 | 128.3822
12.5 | 1.4085 | 0.01118 | 0.0177 | 125.9839
13 | 1.4554 | 0.01198 | 0.0209 | 121.4858
13.5 | 1.5128 | 0.01277 | 0.0221 | 118.4652
14 | 1.5669 | 0.01369 | 0.0239 | 114.4558
14.5 | 1.6013 | 0.01472 | 0.0293 | 108.784
15 | 1.6368 | 0.01579 | 0.0343 | 103.6605
15.5 | 1.6722 | 0.01697 | 0.039 | 98.5386
16 | 1.7039 | 0.01841 | 0.0439 | 92.553
16.5 | 1.7301 | 0.02024 | 0.0488 | 85.4792
17 | 1.7497 | 0.02259 | 0.0538 | 77.4546
17.5 | 1.7638 | 0.0255 | 0.0584 | 69.1686
18 | 1.7747 | 0.02891 | 0.0621 | 61.3871
18.5 | 1.78 | 0.0331 | 0.0649 | 53.7764
19 | 1.7761 | 0.03854 | 0.0664 | 46.0846
19.5 | 1.762 | 0.0457 | 0.0659 | 38.5558
20 | 1.734 | 0.05519 | 0.0629 | 31.4187

## 135. Re 16M Mach 0.50 (1)
BIGFOIL.COM POLAR EXPORT
NACA0012-64
NACA0012-64 |  |  |  | Cl Max: | 1.093 | at alpha= | 20 | deg
JavaFoil+Calcfoil stall+Eppler ext transition |  |  |  | L/D Max: | 84.608 | at alpha= | 8 | deg
Re: | 16000000 |  |  | Cd Min: | 0.00689 | at alpha= | 1 | deg
Mach: | 0.5 |  |  | Cl=0 at alpha= | 0 | deg
|  |  |  | @ Cl=0.1, Cd= | 0.0072278
|  |  |  | @ Cl=0.4, Cd= | 0.0075587
|  |  |  | @ Cl=0.6, Cd= | 0.0093518
alpha (deg) | Cl | Cd | Cm | Cl/Cd
-20 | -1.092 | 0.16339 | 0.032 | -6.685
-19.5 | -1.062 | 0.15929 | 0.031 | -6.67
-19 | -1.036 | 0.15351 | 0.03 | -6.751
-18.5 | -1.009 | 0.14768 | 0.029 | -6.83
-18 | -0.981 | 0.14647 | 0.028 | -6.7
-17.5 | -0.953 | 0.14094 | 0.027 | -6.763
-17 | -0.926 | 0.1347 | 0.026 | -6.876
-16.5 | -0.9 | 0.13268 | 0.025 | -6.782
-16 | -0.881 | 0.11299 | 0.026 | -7.799
-15.5 | -0.853 | 0.10879 | 0.025 | -7.839
-15 | -0.826 | 0.10375 | 0.024 | -7.958
-14.5 | -0.798 | 0.09976 | 0.023 | -7.995
-14 | -0.773 | 0.09188 | 0.023 | -8.41
-13.5 | -0.744 | 0.08945 | 0.022 | -8.313
-13 | -0.714 | 0.08599 | 0.02 | -8.304
-12.5 | -0.685 | 0.08307 | 0.019 | -8.251
-12 | -0.657 | 0.08961 | 0.017 | -7.327
-11.5 | -0.632 | 0.07994 | 0.017 | -7.902
-11 | -0.604 | 0.07506 | 0.016 | -8.047
-10.5 | -0.579 | 0.06896 | 0.016 | -8.393
-10 | -0.657 | 0.0171 | 0.026 | -38.399
-9.5 | -0.634 | 0.01497 | 0.025 | -42.342
-9 | -0.605 | 0.01184 | 0.024 | -51.095
-8.5 | -0.797 | 0.01152 | 0.022 | -69.155
-8 | -0.873 | 0.01051 | 0.021 | -83.06
-7.5 | -0.875 | 0.00999 | 0.02 | -87.56
-7 | -0.851 | 0.01114 | 0.018 | -76.358
-6.5 | -0.813 | 0.01048 | 0.017 | -77.542
-6 | -0.766 | 0.0101 | 0.016 | -75.823
-5.5 | -0.713 | 0.00973 | 0.015 | -73.325
-5 | -0.656 | 0.0083 | 0.013 | -79.091
-4.5 | -0.596 | 0.00941 | 0.012 | -63.32
-4 | -0.533 | 0.0089 | 0.011 | -59.959
-3.5 | -0.469 | 0.00773 | 0.009 | -60.699
-3 | -0.404 | 0.00763 | 0.008 | -52.966
-2.5 | -0.338 | 0.00733 | 0.007 | -46.071
-2 | -0.271 | 0.00752 | 0.005 | -36.031
-1.5 | -0.203 | 0.00714 | 0.004 | -28.492
-1 | -0.136 | 0.00692 | 0.003 | -19.62
-0.5 | -0.068 | 0.00756 | 0.001 | -8.985
0 | 0 | 0.00821 | 0 | 0
0.5 | 0.068 | 0.00752 | -0.001 | 9.103
1 | 0.137 | 0.00689 | -0.003 | 19.869
1.5 | 0.205 | 0.0071 | -0.004 | 28.856
2 | 0.273 | 0.00748 | -0.005 | 36.488
2.5 | 0.34 | 0.00729 | -0.007 | 46.676
3 | 0.407 | 0.00759 | -0.008 | 53.667
3.5 | 0.473 | 0.00769 | -0.009 | 61.515
4 | 0.538 | 0.00884 | -0.011 | 60.807
4.5 | 0.601 | 0.00936 | -0.012 | 64.22
5 | 0.662 | 0.00825 | -0.013 | 80.222
5.5 | 0.719 | 0.00966 | -0.015 | 74.419
6 | 0.773 | 0.01004 | -0.016 | 76.981
6.5 | 0.82 | 0.01041 | -0.017 | 78.754
7 | 0.858 | 0.01106 | -0.019 | 77.567
7.5 | 0.882 | 0.0115 | -0.02 | 76.698
8 | 0.881 | 0.01041 | -0.021 | 84.608
8.5 | 0.804 | 0.01143 | -0.022 | 70.379
9 | 0.611 | 0.01174 | -0.024 | 52.022
9.5 | 0.634 | 0.01497 | -0.025 | 42.342
10 | 0.657 | 0.0171 | -0.025 | 38.399
10.5 | 0.579 | 0.06766 | -0.016 | 8.561
11 | 0.604 | 0.07511 | -0.016 | 8.047
11.5 | 0.632 | 0.07931 | -0.017 | 7.97
12 | 0.657 | 0.08961 | -0.017 | 7.327
12.5 | 0.683 | 0.08859 | -0.018 | 7.713
13 | 0.712 | 0.09169 | -0.019 | 7.765
13.5 | 0.74 | 0.09339 | -0.02 | 7.926
14 | 0.768 | 0.09699 | -0.021 | 7.919
14.5 | 0.805 | 0.09243 | -0.025 | 8.705
15 | 0.833 | 0.09676 | -0.026 | 8.606
15.5 | 0.859 | 0.10227 | -0.026 | 8.398
16 | 0.879 | 0.11335 | -0.026 | 7.758
16.5 | 0.9 | 0.13264 | -0.025 | 6.784
17 | 0.926 | 0.13638 | -0.025 | 6.792
17.5 | 0.953 | 0.14088 | -0.026 | 6.766
18 | 0.982 | 0.14453 | -0.028 | 6.791
18.5 | 1.009 | 0.1475 | -0.029 | 6.838
19 | 1.036 | 0.15143 | -0.03 | 6.843
19.5 | 1.066 | 0.15336 | -0.031 | 6.953
20 | 1.093 | 0.15966 | -0.032 | 6.845

## 136. Re 16M Mach 0.50 (2)
BIGFOIL.COM POLAR EXPORT
NACA0012-64
NACA0012-64 |  |  |  | Cl Max: | 1.1734 | at alpha= | 9 | deg
XFOIL ncrit=9 |  |  |  | L/D Max: | 125.343 | at alpha= | 8 | deg
Re: | 16000000 |  |  | Cd Min: | 0.10444 | at alpha= | 14 | deg
Mach: | 0.5 |  |  | Cl=0 at alpha= | 0.00083612 | deg
|  |  |  | @ Cl=0.1, Cd= | 0.0055368
|  |  |  | @ Cl=0.4, Cd= | 0.0056503
|  |  |  | @ Cl=0.6, Cd= | 0.0061712
alpha (deg) | Cl | Cd | Cm | Cl/Cd
-14 | -0.926 | 0.10426 | -0.036 | -8.8816
-13.5 | -0.9427 | 0.09353 | -0.0418 | -10.0791
-13 | -0.9604 | 0.08272 | -0.0475 | -11.6103
-12.5 | -0.98 | 0.07157 | -0.0527 | -13.6929
-12 | -0.9971 | 0.0582 | -0.0619 | -17.1323
-11.5 | -1.0235 | 0.04611 | -0.0705 | -22.1969
-11 | -1.0575 | 0.03629 | -0.0739 | -29.1403
-10.5 | -1.096 | 0.02844 | -0.0712 | -38.5373
-10 | -1.133 | 0.02152 | -0.064 | -52.6487
-9.5 | -1.1681 | 0.0161 | -0.0508 | -72.5528
-9 | -1.1731 | 0.0115 | -0.038 | -102.0087
-8.5 | -1.1292 | 0.0092 | -0.0294 | -122.7391
-8 | -1.0601 | 0.00846 | -0.0245 | -125.3073
-7.5 | -0.9888 | 0.00796 | -0.0207 | -124.2211
-7 | -0.9177 | 0.00755 | -0.0177 | -121.5497
-6.5 | -0.8481 | 0.00714 | -0.015 | -118.7815
-6 | -0.7784 | 0.00681 | -0.0128 | -114.3025
-5.5 | -0.709 | 0.00653 | -0.0111 | -108.5758
-5 | -0.6399 | 0.0063 | -0.0098 | -101.5714
-4.5 | -0.5715 | 0.00608 | -0.0087 | -93.9967
-4 | -0.5037 | 0.00586 | -0.0077 | -85.9556
-3.5 | -0.4361 | 0.0057 | -0.0071 | -76.5088
-3 | -0.3705 | 0.00561 | -0.0062 | -66.0428
-2.5 | -0.3072 | 0.00555 | -0.0052 | -55.3514
-2 | -0.2433 | 0.00542 | -0.0044 | -44.8893
-1.5 | -0.1803 | 0.00547 | -0.0036 | -32.9616
-1 | -0.1204 | 0.00552 | -0.0023 | -21.8116
-0.5 | -0.0597 | 0.00555 | -0.0012 | -10.7568
0 | -0.0001 | 0.00569 | 0 | -0.017575
0.5 | 0.0597 | 0.00555 | 0.0012 | 10.7568
1 | 0.1206 | 0.00553 | 0.0022 | 21.8083
1.5 | 0.1806 | 0.00548 | 0.0035 | 32.9562
2 | 0.2434 | 0.00542 | 0.0044 | 44.9077
2.5 | 0.3072 | 0.00555 | 0.0052 | 55.3514
3 | 0.3706 | 0.00561 | 0.0062 | 66.0606
3.5 | 0.4363 | 0.0057 | 0.007 | 76.5439
4 | 0.5038 | 0.00586 | 0.0077 | 85.9727
4.5 | 0.5716 | 0.00608 | 0.0086 | 94.0132
5 | 0.6401 | 0.0063 | 0.0097 | 101.6032
5.5 | 0.7092 | 0.00653 | 0.0111 | 108.6064
6 | 0.7786 | 0.00681 | 0.0128 | 114.3319
6.5 | 0.8483 | 0.00714 | 0.0149 | 118.8095
7 | 0.9179 | 0.00755 | 0.0176 | 121.5762
7.5 | 0.989 | 0.00796 | 0.0207 | 124.2462
8 | 1.0604 | 0.00846 | 0.0244 | 125.3428
8.5 | 1.1295 | 0.00921 | 0.0293 | 122.6384
9 | 1.1734 | 0.01152 | 0.0379 | 101.8576
9.5 | 1.1684 | 0.01613 | 0.0507 | 72.4365
10 | 1.1334 | 0.02156 | 0.0639 | 52.5696
10.5 | 1.0964 | 0.02848 | 0.071 | 38.4972
11 | 1.0581 | 0.03636 | 0.0737 | 29.1007
11.5 | 1.024 | 0.04623 | 0.0702 | 22.1501
12 | 0.9978 | 0.05836 | 0.0614 | 17.0973
12.5 | 0.9809 | 0.07174 | 0.0523 | 13.673
13 | 0.9612 | 0.08289 | 0.0471 | 11.5961
13.5 | 0.9436 | 0.09371 | 0.0414 | 10.0694
14 | 0.927 | 0.10444 | 0.0355 | 8.8759

## 137. Re 18M Mach 0.00 (1)
BIGFOIL.COM POLAR EXPORT
NACA0012-64
NACA0012-64 |  |  |  | Cl Max: | 1.31 | at alpha= | 14 | deg
JavaFoil+Calcfoil stall+Eppler ext transition |  |  |  | L/D Max: | 112.605 | at alpha= | 11 | deg
Re: | 18000000 |  |  | Cd Min: | 0.00715 | at alpha= | 0 | deg
Mach: | 0 |  |  | Cl=0 at alpha= | 0 | deg
|  |  |  | @ Cl=0.1, Cd= | 0.0075117
|  |  |  | @ Cl=0.4, Cd= | 0.0076714
|  |  |  | @ Cl=0.6, Cd= | 0.0086813
alpha (deg) | Cl | Cd | Cm | Cl/Cd
-19.5 | -0.924 | 0.14293 | 0.026 | -6.465
-19 | -0.948 | 0.13663 | 0.025 | -6.942
-18.5 | -0.975 | 0.12749 | 0.026 | -7.65
-18 | -1.011 | 0.10888 | 0.027 | -9.281
-17.5 | -1.026 | 0.10871 | 0.026 | -9.434
-17 | -1.13 | 0.05054 | 0.032 | -22.36
-16.5 | -1.194 | 0.03145 | 0.034 | -37.967
-16 | -1.219 | 0.02737 | 0.033 | -44.537
-15.5 | -1.27 | 0.0185 | 0.033 | -68.644
-15 | -1.287 | 0.01642 | 0.033 | -78.384
-14.5 | -1.298 | 0.0153 | 0.032 | -84.845
-14 | -1.298 | 0.0129 | 0.031 | -100.582
-13.5 | -1.29 | 0.01411 | 0.03 | -91.392
-13 | -1.269 | 0.01371 | 0.029 | -92.554
-12.5 | -1.243 | 0.01157 | 0.028 | -107.495
-12 | -1.213 | 0.01271 | 0.027 | -95.433
-11.5 | -1.182 | 0.01081 | 0.026 | -109.319
-11 | -1.147 | 0.01037 | 0.025 | -110.658
-10.5 | -1.11 | 0.01009 | 0.024 | -110.041
-10 | -1.071 | 0.00997 | 0.023 | -107.37
-9.5 | -1.029 | 0.00968 | 0.022 | -106.353
-9 | -0.986 | 0.00951 | 0.02 | -103.703
-8.5 | -0.94 | 0.009 | 0.019 | -104.416
-8 | -0.893 | 0.00883 | 0.018 | -101.091
-7.5 | -0.843 | 0.00959 | 0.017 | -87.973
-7 | -0.793 | 0.00932 | 0.016 | -85.071
-6.5 | -0.741 | 0.00914 | 0.015 | -81.057
-6 | -0.688 | 0.00912 | 0.014 | -75.43
-5.5 | -0.634 | 0.00897 | 0.013 | -70.626
-5 | -0.579 | 0.00861 | 0.012 | -67.229
-4.5 | -0.523 | 0.00864 | 0.01 | -60.525
-4 | -0.466 | 0.00772 | 0.009 | -60.378
-3.5 | -0.409 | 0.0076 | 0.008 | -53.858
-3 | -0.351 | 0.0081 | 0.007 | -43.406
-2.5 | -0.293 | 0.0075 | 0.006 | -39.111
-2 | -0.235 | 0.00725 | 0.005 | -32.43
-1.5 | -0.176 | 0.00803 | 0.003 | -21.983
-1 | -0.118 | 0.00751 | 0.002 | -15.685
-0.5 | -0.059 | 0.00761 | 0.001 | -7.743
0 | 0 | 0.00715 | 0 | 0
0.5 | 0.059 | 0.00758 | -0.001 | 7.817
1 | 0.119 | 0.00748 | -0.002 | 15.852
1.5 | 0.178 | 0.008 | -0.003 | 22.216
2 | 0.237 | 0.00722 | -0.005 | 32.76
2.5 | 0.295 | 0.00748 | -0.006 | 39.513
3 | 0.354 | 0.00806 | -0.007 | 43.891
3.5 | 0.412 | 0.00757 | -0.008 | 54.439
4 | 0.47 | 0.00769 | -0.009 | 61.045
4.5 | 0.527 | 0.0086 | -0.01 | 61.243
5 | 0.583 | 0.00857 | -0.012 | 68.053
5.5 | 0.638 | 0.00893 | -0.013 | 71.506
6 | 0.693 | 0.00907 | -0.014 | 76.396
6.5 | 0.747 | 0.00909 | -0.015 | 82.13
7 | 0.799 | 0.00927 | -0.016 | 86.23
7.5 | 0.85 | 0.00953 | -0.017 | 89.217
8 | 0.899 | 0.00877 | -0.018 | 102.515
8.5 | 0.947 | 0.00894 | -0.019 | 105.933
9 | 0.993 | 0.00944 | -0.021 | 105.252
9.5 | 1.037 | 0.00961 | -0.022 | 107.994
10 | 1.079 | 0.00989 | -0.023 | 109.094
10.5 | 1.119 | 0.01 | -0.024 | 111.899
11 | 1.157 | 0.01027 | -0.025 | 112.605
11.5 | 1.192 | 0.0107 | -0.026 | 111.333
12 | 1.224 | 0.01258 | -0.027 | 97.313
12.5 | 1.254 | 0.01144 | -0.028 | 109.654
13 | 1.281 | 0.01355 | -0.029 | 94.542
13.5 | 1.302 | 0.01393 | -0.03 | 93.474
14 | 1.31 | 0.01273 | -0.031 | 102.929
14.5 | 1.298 | 0.0153 | -0.032 | 84.845
15 | 1.287 | 0.01642 | -0.033 | 78.384
15.5 | 1.27 | 0.0185 | -0.033 | 68.644
16 | 1.219 | 0.02737 | -0.033 | 44.537
16.5 | 1.194 | 0.03145 | -0.033 | 37.967
17 | 1.13 | 0.05054 | -0.032 | 22.36
17.5 | 1.026 | 0.10871 | -0.026 | 9.434
18 | 1.011 | 0.10888 | -0.027 | 9.281
18.5 | 0.975 | 0.12749 | -0.025 | 7.65
19 | 0.948 | 0.13663 | -0.025 | 6.942

## 138. Re 18M Mach 0.00 (2)
BIGFOIL.COM POLAR EXPORT
NACA0012-64
NACA0012-64 |  |  |  | Cl Max: | 1.8676 | at alpha= | 20 | deg
XFOIL ncrit=9 |  |  |  | L/D Max: | 140.258 | at alpha= | 11 | deg
Re: | 18000000 |  |  | Cd Min: | 0.02493 | at alpha= | -20 | deg
Mach: | 0 |  |  | Cl=0 at alpha= | 0 | deg
|  |  |  | @ Cl=0.1, Cd= | 0.0054758
|  |  |  | @ Cl=0.4, Cd= | 0.005464
|  |  |  | @ Cl=0.6, Cd= | 0.0058676
alpha (deg) | Cl | Cd | Cm | Cl/Cd
-20 | -1.8652 | 0.02493 | -0.0394 | -74.8175
-19.5 | -1.85 | 0.0227 | -0.0364 | -81.4978
-19 | -1.8324 | 0.02076 | -0.0331 | -88.2659
-18.5 | -1.8104 | 0.01918 | -0.0298 | -94.39
-18 | -1.784 | 0.01792 | -0.0267 | -99.5536
-17.5 | -1.7547 | 0.01686 | -0.0236 | -104.0747
-17 | -1.7234 | 0.01594 | -0.0206 | -108.1179
-16.5 | -1.6919 | 0.01505 | -0.0174 | -112.4186
-16 | -1.6611 | 0.01421 | -0.0137 | -116.8966
-15.5 | -1.6273 | 0.01342 | -0.0104 | -121.2593
-15 | -1.5868 | 0.01277 | -0.0083 | -124.26
-14.5 | -1.5369 | 0.01214 | -0.0081 | -126.598
-14 | -1.4866 | 0.01145 | -0.0079 | -129.8341
-13.5 | -1.4384 | 0.01083 | -0.0072 | -132.8163
-13 | -1.392 | 0.01037 | -0.0059 | -134.2334
-12.5 | -1.3448 | 0.00984 | -0.0047 | -136.6667
-12 | -1.2966 | 0.00936 | -0.0037 | -138.5256
-11.5 | -1.2466 | 0.00897 | -0.0029 | -138.9744
-11 | -1.1961 | 0.00853 | -0.0023 | -140.2227
-10.5 | -1.1444 | 0.0082 | -0.0018 | -139.561
-10 | -1.0915 | 0.0079 | -0.0016 | -138.1646
-9.5 | -1.039 | 0.00755 | -0.0012 | -137.6159
-9 | -0.9857 | 0.00728 | -0.001 | -135.3984
-8.5 | -0.9314 | 0.00704 | -0.0009 | -132.3011
-8 | -0.8768 | 0.00683 | -0.0009 | -128.3748
-7.5 | -0.8222 | 0.0066 | -0.0009 | -124.5758
-7 | -0.7675 | 0.00636 | -0.0009 | -120.6761
-6.5 | -0.7122 | 0.00618 | -0.0009 | -115.2427
-5.5 | -0.6007 | 0.00587 | -0.0012 | -102.3339
-5 | -0.5449 | 0.00571 | -0.0013 | -95.4291
-4.5 | -0.489 | 0.00557 | -0.0015 | -87.7917
-4 | -0.433 | 0.00547 | -0.0016 | -79.159
-3.5 | -0.3784 | 0.00546 | -0.0015 | -69.304
-3 | -0.3243 | 0.00542 | -0.0013 | -59.8339
-2.5 | -0.2692 | 0.00531 | -0.0013 | -50.6968
-2 | -0.2144 | 0.00535 | -0.0012 | -40.0748
-1.5 | -0.1601 | 0.0054 | -0.001 | -29.6481
-1 | -0.1075 | 0.00549 | -0.0005 | -19.5811
0 | 0 | 0.0056 | 0 | 0
0.5 | 0.0529 | 0.00545 | 0.0004 | 9.7064
1 | 0.1076 | 0.00548 | 0.0005 | 19.635
1.5 | 0.1604 | 0.00542 | 0.0009 | 29.5941
2 | 0.2144 | 0.00534 | 0.0012 | 40.1498
2.5 | 0.2693 | 0.00531 | 0.0012 | 50.7156
3 | 0.3243 | 0.00542 | 0.0013 | 59.8339
3.5 | 0.3784 | 0.00546 | 0.0015 | 69.304
4 | 0.4331 | 0.00547 | 0.0016 | 79.1773
4.5 | 0.4891 | 0.00557 | 0.0015 | 87.8097
5 | 0.545 | 0.0057 | 0.0013 | 95.614
5.5 | 0.6008 | 0.00587 | 0.0012 | 102.3509
6.5 | 0.7123 | 0.00618 | 0.0009 | 115.2589
7 | 0.7676 | 0.00637 | 0.0008 | 120.5024
7.5 | 0.8223 | 0.00659 | 0.0009 | 124.78
8 | 0.8769 | 0.00683 | 0.0009 | 128.3895
8.5 | 0.9316 | 0.00704 | 0.0009 | 132.3295
9 | 0.9858 | 0.00728 | 0.001 | 135.4121
9.5 | 1.0392 | 0.00755 | 0.0012 | 137.6424
10 | 1.0917 | 0.0079 | 0.0015 | 138.1899
10.5 | 1.1447 | 0.0082 | 0.0018 | 139.5976
11 | 1.1964 | 0.00853 | 0.0022 | 140.2579
11.5 | 1.2469 | 0.00897 | 0.0029 | 139.0078
12 | 1.2969 | 0.00936 | 0.0036 | 138.5577
12.5 | 1.3451 | 0.00985 | 0.0046 | 136.5584
13 | 1.3924 | 0.01037 | 0.0058 | 134.2719
13.5 | 1.4388 | 0.01083 | 0.0071 | 132.8532
14 | 1.4871 | 0.01146 | 0.0078 | 129.7644
14.5 | 1.5376 | 0.01215 | 0.0079 | 126.5514
15 | 1.5875 | 0.01277 | 0.0081 | 124.3148
15.5 | 1.628 | 0.01341 | 0.0102 | 121.4019
16 | 1.6623 | 0.01421 | 0.0134 | 116.981
16.5 | 1.6931 | 0.01505 | 0.0171 | 112.4983
17 | 1.7247 | 0.01593 | 0.0204 | 108.2674
17.5 | 1.7561 | 0.01685 | 0.0234 | 104.2196
18 | 1.7855 | 0.01792 | 0.0264 | 99.6373
18.5 | 1.8122 | 0.01917 | 0.0295 | 94.5331
19 | 1.8344 | 0.02073 | 0.0328 | 88.4901
19.5 | 1.8524 | 0.02265 | 0.0361 | 81.7837
20 | 1.8676 | 0.02489 | 0.0391 | 75.0342

## 139. Re 18M Mach 0.10 (1)
BIGFOIL.COM POLAR EXPORT
NACA0012-64
NACA0012-64 |  |  |  | Cl Max: | 1.3 | at alpha= | 14 | deg
JavaFoil+Calcfoil stall+Eppler ext transition |  |  |  | L/D Max: | 111.405 | at alpha= | 11 | deg
Re: | 18000000 |  |  | Cd Min: | 0.00701 | at alpha= | 1 | deg
Mach: | 0.1 |  |  | Cl=0 at alpha= | 0 | deg
|  |  |  | @ Cl=0.1, Cd= | 0.0071775
|  |  |  | @ Cl=0.4, Cd= | 0.0076903
|  |  |  | @ Cl=0.6, Cd= | 0.0086669
alpha (deg) | Cl | Cd | Cm | Cl/Cd
-19 | -0.904 | 0.13943 | 0.025 | -6.481
-18.5 | -0.93 | 0.13361 | 0.025 | -6.958
-18 | -0.959 | 0.12444 | 0.025 | -7.711
-17.5 | -0.988 | 0.11375 | 0.025 | -8.689
-17 | -1.024 | 0.09668 | 0.027 | -10.589
-16.5 | -1.05 | 0.08756 | 0.027 | -11.987
-16 | -1.176 | 0.03294 | 0.033 | -35.699
-15.5 | -1.23 | 0.0221 | 0.033 | -55.668
-15 | -1.268 | 0.01687 | 0.033 | -75.162
-14.5 | -1.282 | 0.01567 | 0.032 | -81.812
-14 | -1.288 | 0.01307 | 0.031 | -98.551
-13.5 | -1.283 | 0.01431 | 0.03 | -89.645
-13 | -1.264 | 0.01388 | 0.029 | -91.094
-12.5 | -1.24 | 0.01184 | 0.028 | -104.736
-12 | -1.211 | 0.01286 | 0.027 | -94.201
-11.5 | -1.181 | 0.01093 | 0.026 | -108.071
-11 | -1.147 | 0.01048 | 0.025 | -109.465
-10.5 | -1.111 | 0.01017 | 0.024 | -109.216
-10 | -1.073 | 0.01008 | 0.023 | -106.396
-9.5 | -1.032 | 0.00978 | 0.022 | -105.421
-9 | -0.988 | 0.0095 | 0.021 | -104.089
-8.5 | -0.943 | 0.00908 | 0.019 | -103.909
-8 | -0.896 | 0.0088 | 0.018 | -101.813
-7.5 | -0.847 | 0.00957 | 0.017 | -88.486
-7 | -0.796 | 0.00938 | 0.016 | -84.842
-6.5 | -0.744 | 0.00924 | 0.015 | -80.494
-6 | -0.691 | 0.00922 | 0.014 | -74.936
-5.5 | -0.637 | 0.00903 | 0.013 | -70.5
-5 | -0.581 | 0.00861 | 0.012 | -67.556
-4.5 | -0.525 | 0.00864 | 0.01 | -60.806
-4 | -0.469 | 0.00767 | 0.009 | -61.114
-3.5 | -0.411 | 0.00759 | 0.008 | -54.178
-3 | -0.353 | 0.00813 | 0.007 | -43.406
-2.5 | -0.295 | 0.00744 | 0.006 | -39.619
-2 | -0.236 | 0.00729 | 0.005 | -32.426
-1.5 | -0.177 | 0.00803 | 0.003 | -22.072
-1 | -0.118 | 0.00703 | 0.002 | -16.837
-0.5 | -0.059 | 0.00755 | 0.001 | -7.842
0 | 0 | 0.00724 | 0 | 0
0.5 | 0.06 | 0.00753 | -0.001 | 7.917
1 | 0.119 | 0.00701 | -0.002 | 17.005
1.5 | 0.179 | 0.00801 | -0.003 | 22.306
2 | 0.238 | 0.00726 | -0.005 | 32.76
2.5 | 0.297 | 0.00742 | -0.006 | 40.028
3 | 0.356 | 0.0081 | -0.007 | 43.897
3.5 | 0.414 | 0.00756 | -0.008 | 54.764
4 | 0.472 | 0.00764 | -0.009 | 61.791
4.5 | 0.529 | 0.0086 | -0.01 | 61.527
5 | 0.586 | 0.00856 | -0.012 | 68.385
5.5 | 0.641 | 0.00898 | -0.013 | 71.388
6 | 0.696 | 0.00917 | -0.014 | 75.904
6.5 | 0.75 | 0.00919 | -0.015 | 81.57
7 | 0.802 | 0.00933 | -0.016 | 86.01
7.5 | 0.853 | 0.00951 | -0.017 | 89.74
8 | 0.902 | 0.00874 | -0.018 | 103.249
8.5 | 0.95 | 0.00901 | -0.02 | 105.434
9 | 0.996 | 0.00943 | -0.021 | 105.646
9.5 | 1.039 | 0.00971 | -0.022 | 107.062
10 | 1.081 | 0.01 | -0.023 | 108.119
10.5 | 1.12 | 0.01008 | -0.024 | 111.077
11 | 1.157 | 0.01038 | -0.025 | 111.405
11.5 | 1.191 | 0.01082 | -0.026 | 110.077
12 | 1.222 | 0.01272 | -0.027 | 96.067
12.5 | 1.251 | 0.0117 | -0.028 | 106.839
13 | 1.276 | 0.01371 | -0.029 | 93.061
13.5 | 1.295 | 0.01413 | -0.03 | 91.695
14 | 1.3 | 0.01289 | -0.031 | 100.86
14.5 | 1.282 | 0.01567 | -0.032 | 81.812
15 | 1.268 | 0.01687 | -0.033 | 75.162
15.5 | 1.23 | 0.0221 | -0.033 | 55.668
16 | 1.176 | 0.03294 | -0.032 | 35.699
16.5 | 1.05 | 0.08756 | -0.026 | 11.987
17 | 1.024 | 0.09668 | -0.026 | 10.589
17.5 | 0.988 | 0.11375 | -0.025 | 8.689
18 | 0.959 | 0.12444 | -0.025 | 7.711
18.5 | 0.93 | 0.13361 | -0.024 | 6.958
19 | 0.904 | 0.13943 | -0.025 | 6.481

## 140. Re 18M Mach 0.10 (2)
BIGFOIL.COM POLAR EXPORT
NACA0012-64
NACA0012-64 |  |  |  | Cl Max: | 1.8617 | at alpha= | 20 | deg
XFOIL ncrit=9 |  |  |  | L/D Max: | 139.652 | at alpha= | 11 | deg
Re: | 18000000 |  |  | Cd Min: | 0.02747 | at alpha= | -20 | deg
Mach: | 0.1 |  |  | Cl=0 at alpha= | 0 | deg
|  |  |  | @ Cl=0.1, Cd= | 0.0054982
|  |  |  | @ Cl=0.4, Cd= | 0.0054671
|  |  |  | @ Cl=0.6, Cd= | 0.005877
alpha (deg) | Cl | Cd | Cm | Cl/Cd
-20 | -1.8592 | 0.02747 | -0.0454 | -67.6811
-19.5 | -1.8462 | 0.0248 | -0.0426 | -74.4435
-19 | -1.8304 | 0.02252 | -0.0393 | -81.2789
-18.5 | -1.812 | 0.02055 | -0.0357 | -88.1752
-18 | -1.7899 | 0.01891 | -0.0321 | -94.6536
-17.5 | -1.7629 | 0.01761 | -0.0286 | -100.1079
-17 | -1.7328 | 0.01653 | -0.0252 | -104.8276
-16.5 | -1.7003 | 0.01561 | -0.0219 | -108.9238
-16 | -1.6676 | 0.01473 | -0.0183 | -113.2111
-15.5 | -1.6368 | 0.01387 | -0.0142 | -118.0101
-15 | -1.6003 | 0.0131 | -0.0109 | -122.1603
-14.5 | -1.5502 | 0.01242 | -0.0104 | -124.8148
-13.5 | -1.4492 | 0.01106 | -0.0094 | -131.0307
-13 | -1.4032 | 0.01053 | -0.0077 | -133.2574
-12.5 | -1.3547 | 0.01004 | -0.0065 | -134.9303
-12 | -1.3067 | 0.00949 | -0.0051 | -137.6923
-11.5 | -1.256 | 0.00909 | -0.0042 | -138.1738
-11 | -1.205 | 0.00864 | -0.0035 | -139.4676
-10.5 | -1.153 | 0.00827 | -0.0028 | -139.4196
-10 | -1.0994 | 0.00796 | -0.0024 | -138.1156
-9.5 | -1.0462 | 0.00762 | -0.002 | -137.2966
-9 | -0.9925 | 0.00733 | -0.0017 | -135.4025
-8.5 | -0.9377 | 0.00708 | -0.0015 | -132.4435
-8 | -0.8826 | 0.00686 | -0.0014 | -128.6589
-7.5 | -0.8275 | 0.00663 | -0.0013 | -124.8115
-7 | -0.7723 | 0.00639 | -0.0012 | -120.8607
-6.5 | -0.7166 | 0.0062 | -0.0013 | -115.5806
-5.5 | -0.6042 | 0.00589 | -0.0015 | -102.5806
-5 | -0.548 | 0.00572 | -0.0015 | -95.8042
-4.5 | -0.4918 | 0.00558 | -0.0017 | -88.1362
-4 | -0.4353 | 0.00548 | -0.0018 | -79.4343
-3.5 | -0.3803 | 0.00546 | -0.0016 | -69.652
-3 | -0.326 | 0.00542 | -0.0014 | -60.1476
-2.5 | -0.2706 | 0.00531 | -0.0013 | -50.9605
-2 | -0.2155 | 0.00535 | -0.0012 | -40.2804
-1 | -0.108 | 0.00549 | -0.0006 | -19.6721
0 | 0 | 0.0056 | 0 | 0
1 | 0.108 | 0.00549 | 0.0006 | 19.6721
1.5 | 0.1611 | 0.00542 | 0.001 | 29.7232
2 | 0.2154 | 0.00534 | 0.0012 | 40.3371
2.5 | 0.2707 | 0.00531 | 0.0013 | 50.9793
3 | 0.326 | 0.00542 | 0.0014 | 60.1476
3.5 | 0.3804 | 0.00546 | 0.0016 | 69.6703
4 | 0.4354 | 0.00548 | 0.0018 | 79.4526
4.5 | 0.4919 | 0.00558 | 0.0016 | 88.1541
5 | 0.5481 | 0.00572 | 0.0015 | 95.8217
5.5 | 0.6043 | 0.00589 | 0.0014 | 102.5976
6.5 | 0.7167 | 0.0062 | 0.0012 | 115.5968
7 | 0.7724 | 0.0064 | 0.0012 | 120.6875
7.5 | 0.8276 | 0.00663 | 0.0013 | 124.8265
8 | 0.8827 | 0.00686 | 0.0014 | 128.6735
8.5 | 0.9379 | 0.00708 | 0.0015 | 132.4718
9 | 0.9927 | 0.00733 | 0.0016 | 135.4297
9.5 | 1.0464 | 0.00762 | 0.002 | 137.3228
10 | 1.0996 | 0.00796 | 0.0024 | 138.1407
10.5 | 1.1532 | 0.00827 | 0.0028 | 139.4438
11 | 1.2052 | 0.00863 | 0.0034 | 139.6524
11.5 | 1.2563 | 0.00909 | 0.0042 | 138.2068
12 | 1.307 | 0.00949 | 0.0051 | 137.7239
12.5 | 1.355 | 0.01004 | 0.0064 | 134.9602
13 | 1.4036 | 0.01053 | 0.0076 | 133.2953
13.5 | 1.4497 | 0.01106 | 0.0093 | 131.0759
14.5 | 1.5509 | 0.01242 | 0.0103 | 124.8712
15 | 1.6011 | 0.0131 | 0.0108 | 122.2214
15.5 | 1.6379 | 0.01385 | 0.014 | 118.2599
16 | 1.6687 | 0.01473 | 0.0181 | 113.2858
16.5 | 1.7015 | 0.01561 | 0.0216 | 109.0006
17 | 1.7342 | 0.01652 | 0.0249 | 104.9758
17.5 | 1.7645 | 0.0176 | 0.0283 | 100.2557
18 | 1.7913 | 0.01891 | 0.0318 | 94.7277
18.5 | 1.8139 | 0.02052 | 0.0354 | 88.3967
19 | 1.8324 | 0.0225 | 0.039 | 81.44
19.5 | 1.8486 | 0.02476 | 0.0422 | 74.6607
20 | 1.8617 | 0.02742 | 0.045 | 67.8957

## 141. Re 18M Mach 0.25 (1)
BIGFOIL.COM POLAR EXPORT
NACA0012-64
NACA0012-64 |  |  |  | Cl Max: | 1.214 | at alpha= | 12.5 | deg
JavaFoil+Calcfoil stall+Eppler ext transition |  |  |  | L/D Max: | 106.42 | at alpha= | 10.5 | deg
Re: | 18000000 |  |  | Cd Min: | 0.00701 | at alpha= | 1 | deg
Mach: | 0.25 |  |  | Cl=0 at alpha= | 0 | deg
|  |  |  | @ Cl=0.1, Cd= | 0.0072372
|  |  |  | @ Cl=0.4, Cd= | 0.0076025
|  |  |  | @ Cl=0.6, Cd= | 0.0088969
alpha (deg) | Cl | Cd | Cm | Cl/Cd
-18 | -0.615 | 0.1551 | 0.021 | -3.967
-17.5 | -0.679 | 0.14308 | 0.021 | -4.749
-17 | -0.739 | 0.13377 | 0.021 | -5.527
-16.5 | -0.797 | 0.12263 | 0.021 | -6.496
-16 | -0.849 | 0.11251 | 0.022 | -7.544
-15.5 | -0.899 | 0.09979 | 0.022 | -9.008
-15 | -0.958 | 0.07911 | 0.025 | -12.115
-14.5 | -1.148 | 0.01869 | 0.032 | -61.422
-14 | -1.182 | 0.01731 | 0.032 | -68.299
-13.5 | -1.208 | 0.01608 | 0.031 | -75.153
-13 | -1.214 | 0.01498 | 0.03 | -81.014
-12.5 | -1.203 | 0.01265 | 0.029 | -95.049
-12 | -1.186 | 0.01203 | 0.028 | -98.58
-11.5 | -1.164 | 0.01151 | 0.027 | -101.15
-11 | -1.139 | 0.01093 | 0.026 | -104.163
-10.5 | -1.109 | 0.01061 | 0.025 | -104.582
-10 | -1.076 | 0.01045 | 0.023 | -102.979
-9.5 | -1.039 | 0.01008 | 0.022 | -103.15
-9 | -0.999 | 0.00974 | 0.021 | -102.616
-8.5 | -0.956 | 0.00952 | 0.02 | -100.431
-8 | -0.911 | 0.00902 | 0.019 | -100.985
-7.5 | -0.863 | 0.00893 | 0.018 | -96.608
-7 | -0.813 | 0.00964 | 0.017 | -84.327
-6.5 | -0.761 | 0.00934 | 0.015 | -81.487
-6 | -0.707 | 0.00931 | 0.014 | -75.97
-5.5 | -0.652 | 0.00896 | 0.013 | -72.769
-5 | -0.596 | 0.00895 | 0.012 | -66.618
-4.5 | -0.539 | 0.00876 | 0.011 | -61.514
-4 | -0.481 | 0.00847 | 0.01 | -56.781
-3.5 | -0.422 | 0.00767 | 0.008 | -55.032
-3 | -0.363 | 0.00758 | 0.007 | -47.841
-2.5 | -0.303 | 0.00757 | 0.006 | -40.015
-2 | -0.243 | 0.0073 | 0.005 | -33.25
-1.5 | -0.182 | 0.00771 | 0.004 | -23.617
-1 | -0.122 | 0.00704 | 0.002 | -17.279
-0.5 | -0.061 | 0.00766 | 0.001 | -7.937
0 | 0 | 0.00719 | 0 | 0
0.5 | 0.061 | 0.00764 | -0.001 | 8.016
1 | 0.122 | 0.00701 | -0.002 | 17.457
1.5 | 0.183 | 0.00768 | -0.004 | 23.878
2 | 0.244 | 0.00727 | -0.005 | 33.602
2.5 | 0.305 | 0.00754 | -0.006 | 40.443
3 | 0.365 | 0.00755 | -0.007 | 48.366
3.5 | 0.425 | 0.00764 | -0.008 | 55.65
4 | 0.484 | 0.00843 | -0.01 | 57.467
4.5 | 0.543 | 0.00872 | -0.011 | 62.269
5 | 0.601 | 0.0089 | -0.012 | 67.455
5.5 | 0.657 | 0.00892 | -0.013 | 73.713
6 | 0.713 | 0.00926 | -0.014 | 76.973
6.5 | 0.767 | 0.00928 | -0.015 | 82.6
7 | 0.819 | 0.00958 | -0.017 | 85.52
7.5 | 0.869 | 0.00888 | -0.018 | 97.964
8 | 0.918 | 0.00896 | -0.019 | 102.453
8.5 | 0.964 | 0.00946 | -0.02 | 101.932
9 | 1.007 | 0.00967 | -0.021 | 104.195
9.5 | 1.048 | 0.01 | -0.022 | 104.797
10 | 1.085 | 0.01036 | -0.023 | 104.706
10.5 | 1.118 | 0.01051 | -0.025 | 106.42
11 | 1.148 | 0.01083 | -0.026 | 106.065
11.5 | 1.174 | 0.01139 | -0.027 | 103.096
12 | 1.196 | 0.01189 | -0.028 | 100.583
12.5 | 1.214 | 0.01251 | -0.029 | 97.053
13 | 1.214 | 0.01498 | -0.03 | 81.014
13.5 | 1.208 | 0.01608 | -0.031 | 75.153
14 | 1.182 | 0.01731 | -0.031 | 68.299
14.5 | 1.145 | 0.01902 | -0.032 | 60.21
15 | 0.958 | 0.07911 | -0.025 | 12.115
15.5 | 0.899 | 0.09979 | -0.022 | 9.008
16 | 0.849 | 0.11251 | -0.021 | 7.544
16.5 | 0.797 | 0.12263 | -0.021 | 6.496
17 | 0.741 | 0.1303 | -0.022 | 5.689
17.5 | 0.68 | 0.14466 | -0.021 | 4.698

## 142. Re 18M Mach 0.25 (2)
BIGFOIL.COM POLAR EXPORT
NACA0012-64
NACA0012-64 |  |  |  | Cl Max: | 1.8011 | at alpha= | 18.5 | deg
XFOIL ncrit=9 |  |  |  | L/D Max: | 137.548 | at alpha= | 10 | deg
Re: | 18000000 |  |  | Cd Min: | 0.05189 | at alpha= | -20 | deg
Mach: | 0.25 |  |  | Cl=0 at alpha= | 0.00090171 | deg
|  |  |  | @ Cl=0.1, Cd= | 0.0055207
|  |  |  | @ Cl=0.4, Cd= | 0.0054877
|  |  |  | @ Cl=0.6, Cd= | 0.0059046
alpha (deg) | Cl | Cd | Cm | Cl/Cd
-20 | -1.7619 | 0.05189 | -0.0651 | -33.9545
-19.5 | -1.7863 | 0.04314 | -0.0672 | -41.407
-19 | -1.7972 | 0.03659 | -0.0669 | -49.1172
-18.5 | -1.7985 | 0.03155 | -0.0649 | -57.0048
-18 | -1.7911 | 0.02766 | -0.0618 | -64.7542
-17.5 | -1.7765 | 0.0246 | -0.0579 | -72.2154
-17 | -1.7581 | 0.02202 | -0.0534 | -79.8411
-16.5 | -1.7375 | 0.01977 | -0.0483 | -87.8857
-16 | -1.7118 | 0.01795 | -0.0431 | -95.3649
-15.5 | -1.6805 | 0.01652 | -0.0381 | -101.7252
-15 | -1.6447 | 0.01538 | -0.0333 | -106.9376
-14.5 | -1.6077 | 0.01443 | -0.0284 | -111.4137
-14 | -1.5679 | 0.01342 | -0.0239 | -116.8331
-13 | -1.4613 | 0.01175 | -0.0199 | -124.366
-12.5 | -1.4127 | 0.011 | -0.017 | -128.4273
-12 | -1.3623 | 0.01036 | -0.0143 | -131.4961
-11.5 | -1.3091 | 0.00977 | -0.0123 | -133.9918
-11 | -1.2552 | 0.00923 | -0.0105 | -135.9913
-10.5 | -1.2001 | 0.00878 | -0.009 | -136.6856
-10 | -1.1442 | 0.00832 | -0.0077 | -137.524
-9.5 | -1.0871 | 0.00799 | -0.0067 | -136.0576
-9 | -1.0305 | 0.00763 | -0.0057 | -135.059
-8.5 | -0.9731 | 0.00731 | -0.0049 | -133.119
-8 | -0.9151 | 0.00705 | -0.0044 | -129.8014
-7.5 | -0.8568 | 0.00682 | -0.0039 | -125.6305
-7 | -0.799 | 0.00656 | -0.0035 | -121.7988
-6.5 | -0.741 | 0.00632 | -0.0031 | -117.2468
-6 | -0.6825 | 0.00614 | -0.0029 | -111.1564
-5.5 | -0.6238 | 0.00597 | -0.0028 | -104.4891
-5 | -0.5653 | 0.00581 | -0.0027 | -97.2978
-4.5 | -0.5069 | 0.00564 | -0.0026 | -89.8759
-4 | -0.4484 | 0.00553 | -0.0026 | -81.085
-3.5 | -0.3911 | 0.00547 | -0.0024 | -71.4991
-3 | -0.3347 | 0.00547 | -0.0021 | -61.1883
-2.5 | -0.2782 | 0.00534 | -0.0018 | -52.0974
-2 | -0.2212 | 0.00534 | -0.0017 | -41.4232
-1.5 | -0.1649 | 0.00542 | -0.0014 | -30.4244
0 | -0.0001 | 0.00562 | 0 | -0.017794
1 | 0.1108 | 0.00551 | 0.0008 | 20.1089
1.5 | 0.1651 | 0.00543 | 0.0014 | 30.4052
2 | 0.2212 | 0.00533 | 0.0017 | 41.5009
2.5 | 0.2783 | 0.00534 | 0.0018 | 52.1161
3 | 0.3348 | 0.00547 | 0.0021 | 61.2066
3.5 | 0.3911 | 0.00548 | 0.0024 | 71.3686
4 | 0.4485 | 0.00553 | 0.0026 | 81.1031
4.5 | 0.507 | 0.00564 | 0.0026 | 89.8936
5 | 0.5654 | 0.00581 | 0.0027 | 97.315
5.5 | 0.6239 | 0.00597 | 0.0028 | 104.5059
6 | 0.6826 | 0.00614 | 0.0029 | 111.1726
6.5 | 0.7411 | 0.00633 | 0.0031 | 117.0774
7 | 0.7991 | 0.00657 | 0.0035 | 121.6286
7.5 | 0.857 | 0.00682 | 0.0039 | 125.6598
8 | 0.9153 | 0.00705 | 0.0044 | 129.8298
8.5 | 0.9733 | 0.00731 | 0.0049 | 133.1464
9 | 1.0307 | 0.00763 | 0.0057 | 135.0852
9.5 | 1.0873 | 0.00799 | 0.0067 | 136.0826
10 | 1.1444 | 0.00832 | 0.0076 | 137.5481
10.5 | 1.2003 | 0.00878 | 0.0089 | 136.7084
11 | 1.2555 | 0.00923 | 0.0104 | 136.0238
11.5 | 1.3094 | 0.00977 | 0.0122 | 134.0225
12 | 1.3627 | 0.01036 | 0.0142 | 131.5347
12.5 | 1.4132 | 0.011 | 0.0169 | 128.4727
13 | 1.4618 | 0.01175 | 0.0198 | 124.4085
14 | 1.5687 | 0.01342 | 0.0238 | 116.8927
14.5 | 1.6087 | 0.01443 | 0.0282 | 111.483
15 | 1.6458 | 0.01538 | 0.0331 | 107.0091
15.5 | 1.6817 | 0.01652 | 0.0379 | 101.7978
16 | 1.7129 | 0.01796 | 0.0429 | 95.3731
16.5 | 1.7391 | 0.01977 | 0.0481 | 87.9666
17 | 1.7599 | 0.02201 | 0.0531 | 79.9591
17.5 | 1.7787 | 0.02457 | 0.0576 | 72.3932
18 | 1.7934 | 0.02763 | 0.0615 | 64.9077
18.5 | 1.8011 | 0.03152 | 0.0646 | 57.1415
19 | 1.7999 | 0.03656 | 0.0666 | 49.2314
19.5 | 1.789 | 0.04311 | 0.0669 | 41.4985
20 | 1.7649 | 0.05185 | 0.0647 | 34.0386

## 143. Re 18M Mach 0.50 (1)
BIGFOIL.COM POLAR EXPORT
NACA0012-64
NACA0012-64 |  |  |  | Cl Max: | 1.091 | at alpha= | 20 | deg
JavaFoil+Calcfoil stall+Eppler ext transition |  |  |  | L/D Max: | 85.691 | at alpha= | 8 | deg
Re: | 18000000 |  |  | Cd Min: | 0.00707 | at alpha= | 0.5 | deg
Mach: | 0.5 |  |  | Cl=0 at alpha= | 0 | deg
|  |  |  | @ Cl=0.1, Cd= | 0.007223
|  |  |  | @ Cl=0.4, Cd= | 0.0076057
|  |  |  | @ Cl=0.6, Cd= | 0.0079536
alpha (deg) | Cl | Cd | Cm | Cl/Cd
-20 | -1.091 | 0.16918 | 0.032 | -6.446
-19.5 | -1.062 | 0.16417 | 0.03 | -6.468
-19 | -1.035 | 0.1599 | 0.03 | -6.476
-18.5 | -1.008 | 0.15499 | 0.029 | -6.503
-18 | -0.98 | 0.14831 | 0.027 | -6.609
-17.5 | -0.953 | 0.14645 | 0.026 | -6.504
-17 | -0.926 | 0.14083 | 0.026 | -6.576
-16.5 | -0.9 | 0.1389 | 0.025 | -6.477
-16 | -0.882 | 0.11024 | 0.026 | -7.999
-15.5 | -0.854 | 0.1074 | 0.025 | -7.952
-15 | -0.826 | 0.1026 | 0.024 | -8.052
-14.5 | -0.798 | 0.09908 | 0.023 | -8.058
-14 | -0.774 | 0.08924 | 0.023 | -8.677
-13.5 | -0.744 | 0.08746 | 0.022 | -8.511
-13 | -0.714 | 0.08423 | 0.02 | -8.482
-12.5 | -0.686 | 0.08287 | 0.019 | -8.28
-12 | -0.657 | 0.08951 | 0.017 | -7.339
-11.5 | -0.632 | 0.07996 | 0.017 | -7.906
-11 | -0.604 | 0.07462 | 0.017 | -8.102
-10.5 | -0.579 | 0.06864 | 0.016 | -8.438
-10 | -0.659 | 0.01672 | 0.026 | -39.431
-9.5 | -0.635 | 0.01462 | 0.025 | -43.448
-9 | -0.605 | 0.01138 | 0.024 | -53.158
-8.5 | -0.797 | 0.01128 | 0.022 | -70.624
-8 | -0.873 | 0.01039 | 0.021 | -84.062
-7.5 | -0.875 | 0.00987 | 0.02 | -88.676
-7 | -0.851 | 0.0108 | 0.018 | -78.757
-6.5 | -0.813 | 0.01041 | 0.017 | -78.039
-6 | -0.766 | 0.01 | 0.016 | -76.566
-5.5 | -0.713 | 0.00965 | 0.015 | -73.873
-5 | -0.656 | 0.00822 | 0.013 | -79.88
-4.5 | -0.596 | 0.00798 | 0.012 | -74.662
-4 | -0.533 | 0.00885 | 0.011 | -60.246
-3.5 | -0.469 | 0.00866 | 0.009 | -54.181
-3 | -0.404 | 0.00756 | 0.008 | -53.415
-2.5 | -0.338 | 0.00839 | 0.007 | -40.255
-2 | -0.271 | 0.00717 | 0.005 | -37.78
-1.5 | -0.203 | 0.00717 | 0.004 | -28.397
-1 | -0.136 | 0.00744 | 0.003 | -18.255
-0.5 | -0.068 | 0.00711 | 0.001 | -9.561
0 | 0 | 0.00708 | 0 | 0
0.5 | 0.068 | 0.00707 | -0.001 | 9.679
1 | 0.137 | 0.0074 | -0.003 | 18.48
1.5 | 0.205 | 0.00713 | -0.004 | 28.757
2 | 0.273 | 0.00713 | -0.005 | 38.266
2.5 | 0.34 | 0.00834 | -0.007 | 40.791
3 | 0.407 | 0.00752 | -0.008 | 54.121
3.5 | 0.473 | 0.00861 | -0.009 | 54.929
4 | 0.538 | 0.0088 | -0.011 | 61.094
4.5 | 0.601 | 0.00794 | -0.012 | 75.707
5 | 0.662 | 0.00817 | -0.013 | 81.02
5.5 | 0.719 | 0.00959 | -0.015 | 74.972
6 | 0.773 | 0.00994 | -0.016 | 77.733
6.5 | 0.82 | 0.01034 | -0.017 | 79.255
7 | 0.858 | 0.01072 | -0.019 | 80.015
7.5 | 0.882 | 0.0113 | -0.02 | 78.053
8 | 0.881 | 0.01028 | -0.021 | 85.691
8.5 | 0.804 | 0.01119 | -0.022 | 71.865
9 | 0.611 | 0.01128 | -0.024 | 54.13
9.5 | 0.635 | 0.01462 | -0.025 | 43.448
10 | 0.659 | 0.01672 | -0.025 | 39.431
10.5 | 0.58 | 0.06709 | -0.016 | 8.639
11 | 0.605 | 0.07453 | -0.017 | 8.116
11.5 | 0.633 | 0.07911 | -0.017 | 7.996
12 | 0.657 | 0.08951 | -0.017 | 7.339
12.5 | 0.684 | 0.08782 | -0.018 | 7.786
13 | 0.712 | 0.09124 | -0.019 | 7.809
13.5 | 0.741 | 0.09325 | -0.021 | 7.942
14 | 0.769 | 0.09679 | -0.022 | 7.947
14.5 | 0.806 | 0.09021 | -0.025 | 8.938
15 | 0.834 | 0.09445 | -0.026 | 8.828
15.5 | 0.857 | 0.10429 | -0.026 | 8.22
16 | 0.88 | 0.11387 | -0.026 | 7.731
16.5 | 0.9 | 0.13706 | -0.025 | 6.564
17 | 0.926 | 0.13938 | -0.025 | 6.645
17.5 | 0.953 | 0.14642 | -0.026 | 6.506
18 | 0.98 | 0.14805 | -0.027 | 6.62
18.5 | 1.008 | 0.15481 | -0.028 | 6.51
19 | 1.036 | 0.15627 | -0.03 | 6.629
19.5 | 1.064 | 0.16099 | -0.031 | 6.609
20 | 1.091 | 0.16659 | -0.032 | 6.551

## 144. Re 18M Mach 0.50 (2)
BIGFOIL.COM POLAR EXPORT
NACA0012-64
NACA0012-64 |  |  |  | Cl Max: | 1.1767 | at alpha= | 9 | deg
XFOIL ncrit=9 |  |  |  | L/D Max: | 129.441 | at alpha= | 8 | deg
Re: | 18000000 |  |  | Cd Min: | 0.02289 | at alpha= | 10 | deg
Mach: | 0.5 |  |  | Cl=0 at alpha= | 0.0016327 | deg
|  |  |  | @ Cl=0.1, Cd= | 0.0056037
|  |  |  | @ Cl=0.4, Cd= | 0.0056124
|  |  |  | @ Cl=0.6, Cd= | 0.006057
alpha (deg) | Cl | Cd | Cm | Cl/Cd
0 | -0.0002 | 0.00571 | 0 | -0.035026
1 | 0.1223 | 0.00558 | 0.002 | 21.9176
1.5 | 0.1823 | 0.00549 | 0.0032 | 33.2058
2 | 0.2452 | 0.00542 | 0.0041 | 45.2399
2.5 | 0.3091 | 0.00556 | 0.0048 | 55.5935
3 | 0.3731 | 0.0056 | 0.0058 | 66.625
3.5 | 0.4384 | 0.00563 | 0.0067 | 77.8686
4 | 0.5057 | 0.00578 | 0.0074 | 87.4913
4.5 | 0.5735 | 0.00598 | 0.0083 | 95.903
5 | 0.6423 | 0.00618 | 0.0094 | 103.932
5.5 | 0.7116 | 0.00641 | 0.0107 | 111.014
6 | 0.7812 | 0.00668 | 0.0124 | 116.9461
6.5 | 0.851 | 0.00702 | 0.0145 | 121.2251
7 | 0.9215 | 0.00738 | 0.0171 | 124.8645
7.5 | 0.9931 | 0.00777 | 0.0201 | 127.8121
8 | 1.0653 | 0.00823 | 0.0237 | 129.4411
8.5 | 1.1353 | 0.00895 | 0.0286 | 126.8492
9 | 1.1767 | 0.01147 | 0.0379 | 102.5894
9.5 | 1.1614 | 0.01673 | 0.0514 | 69.4202
10 | 1.1128 | 0.02289 | 0.0652 | 48.6151

## 145. Re 20M Mach 0.00 (1)
BIGFOIL.COM POLAR EXPORT
NACA0012-64
NACA0012-64 |  |  |  | Cl Max: | 1.313 | at alpha= | 14.5 | deg
JavaFoil+Calcfoil stall+Eppler ext transition |  |  |  | L/D Max: | 113.694 | at alpha= | 11 | deg
Re: | 20000000 |  |  | Cd Min: | 0.00721 | at alpha= | 0 | deg
Mach: | 0 |  |  | Cl=0 at alpha= | 0 | deg
|  |  |  | @ Cl=0.1, Cd= | 0.0077077
|  |  |  | @ Cl=0.4, Cd= | 0.0075307
|  |  |  | @ Cl=0.6, Cd= | 0.0086476
alpha (deg) | Cl | Cd | Cm | Cl/Cd
-19.5 | -0.925 | 0.14301 | 0.026 | -6.466
-19 | -0.951 | 0.13329 | 0.026 | -7.136
-18.5 | -0.974 | 0.12874 | 0.025 | -7.565
-18 | -1.003 | 0.116 | 0.026 | -8.65
-17.5 | -1.028 | 0.10636 | 0.026 | -9.669
-17 | -1.071 | 0.08347 | 0.028 | -12.832
-16.5 | -1.12 | 0.06081 | 0.03 | -18.419
-16 | -1.192 | 0.03496 | 0.032 | -34.098
-15.5 | -1.271 | 0.01812 | 0.033 | -70.174
-15 | -1.29 | 0.01606 | 0.033 | -80.319
-14.5 | -1.3 | 0.0149 | 0.032 | -87.281
-14 | -1.298 | 0.01275 | 0.031 | -101.839
-13.5 | -1.29 | 0.01387 | 0.03 | -92.988
-13 | -1.269 | 0.01337 | 0.029 | -94.953
-12.5 | -1.243 | 0.01155 | 0.028 | -107.676
-12 | -1.213 | 0.01239 | 0.027 | -97.891
-11.5 | -1.182 | 0.01067 | 0.026 | -110.763
-11 | -1.147 | 0.01027 | 0.025 | -111.745
-10.5 | -1.11 | 0.00996 | 0.024 | -111.475
-10 | -1.071 | 0.00965 | 0.023 | -111.042
-9.5 | -1.029 | 0.00967 | 0.022 | -106.471
-9 | -0.986 | 0.00937 | 0.02 | -105.224
-8.5 | -0.94 | 0.00887 | 0.019 | -106.066
-8 | -0.893 | 0.00891 | 0.018 | -100.206
-7.5 | -0.843 | 0.00949 | 0.017 | -88.863
-7 | -0.793 | 0.00946 | 0.016 | -83.804
-6.5 | -0.741 | 0.00921 | 0.015 | -80.453
-6 | -0.688 | 0.00886 | 0.014 | -77.654
-5.5 | -0.634 | 0.00866 | 0.013 | -73.154
-5 | -0.579 | 0.0087 | 0.012 | -66.522
-4.5 | -0.523 | 0.00841 | 0.01 | -62.203
-4 | -0.466 | 0.00824 | 0.009 | -56.585
-3.5 | -0.409 | 0.00754 | 0.008 | -54.294
-3 | -0.352 | 0.00764 | 0.007 | -46.012
-2.5 | -0.293 | 0.00778 | 0.006 | -37.728
-2 | -0.235 | 0.00726 | 0.005 | -32.372
-1.5 | -0.177 | 0.00723 | 0.003 | -24.415
-1 | -0.118 | 0.00782 | 0.002 | -15.061
-0.5 | -0.059 | 0.00756 | 0.001 | -7.795
0 | 0 | 0.00721 | 0 | 0
0.5 | 0.059 | 0.00753 | -0.001 | 7.875
1 | 0.119 | 0.00779 | -0.002 | 15.217
1.5 | 0.178 | 0.00721 | -0.003 | 24.657
2 | 0.237 | 0.00724 | -0.005 | 32.7
2.5 | 0.295 | 0.00775 | -0.006 | 38.139
3 | 0.354 | 0.00761 | -0.007 | 46.487
3.5 | 0.412 | 0.00751 | -0.008 | 54.873
4 | 0.47 | 0.0082 | -0.009 | 57.24
4.5 | 0.527 | 0.00837 | -0.01 | 62.939
5 | 0.583 | 0.00866 | -0.012 | 67.323
5.5 | 0.638 | 0.00862 | -0.013 | 74.066
6 | 0.693 | 0.00881 | -0.014 | 78.646
6.5 | 0.747 | 0.00916 | -0.015 | 81.501
7 | 0.799 | 0.00941 | -0.016 | 84.938
7.5 | 0.85 | 0.00943 | -0.017 | 90.11
8 | 0.899 | 0.00885 | -0.018 | 101.592
8.5 | 0.947 | 0.0088 | -0.019 | 107.597
9 | 0.993 | 0.0093 | -0.021 | 106.786
9.5 | 1.037 | 0.00959 | -0.022 | 108.114
10 | 1.079 | 0.00957 | -0.023 | 112.832
10.5 | 1.119 | 0.00987 | -0.024 | 113.344
11 | 1.157 | 0.01017 | -0.025 | 113.694
11.5 | 1.192 | 0.01056 | -0.026 | 112.792
12 | 1.224 | 0.01226 | -0.027 | 99.822
12.5 | 1.254 | 0.01142 | -0.028 | 109.813
13 | 1.281 | 0.01321 | -0.029 | 96.998
13.5 | 1.302 | 0.0137 | -0.03 | 95.078
14 | 1.31 | 0.01257 | -0.031 | 104.204
14.5 | 1.313 | 0.0147 | -0.032 | 89.275
15 | 1.29 | 0.01606 | -0.033 | 80.319
15.5 | 1.271 | 0.01812 | -0.033 | 70.174
16 | 1.192 | 0.03496 | -0.032 | 34.098
16.5 | 1.12 | 0.06081 | -0.03 | 18.419
17 | 1.071 | 0.08347 | -0.028 | 12.832
17.5 | 1.028 | 0.10636 | -0.026 | 9.669
18 | 1.003 | 0.116 | -0.026 | 8.65
18.5 | 0.974 | 0.12874 | -0.025 | 7.565
19 | 0.951 | 0.13329 | -0.026 | 7.136
19.5 | 0.925 | 0.14301 | -0.026 | 6.466

## 146. Re 20M Mach 0.00 (2)
BIGFOIL.COM POLAR EXPORT
NACA0012-64
NACA0012-64 |  |  |  | Cl Max: | 1.8763 | at alpha= | 20 | deg
XFOIL ncrit=9 |  |  |  | L/D Max: | 142.556 | at alpha= | 11 | deg
Re: | 20000000 |  |  | Cd Min: | 0.02433 | at alpha= | -20 | deg
Mach: | 0 |  |  | Cl=0 at alpha= | 0 | deg
|  |  |  | @ Cl=0.1, Cd= | 0.005494
|  |  |  | @ Cl=0.4, Cd= | 0.0054564
|  |  |  | @ Cl=0.6, Cd= | 0.0057944
alpha (deg) | Cl | Cd | Cm | Cl/Cd
-20 | -1.8741 | 0.02433 | -0.0387 | -77.0284
-19.5 | -1.8574 | 0.02223 | -0.0357 | -83.5538
-19 | -1.8387 | 0.02038 | -0.0324 | -90.2208
-18.5 | -1.8174 | 0.0188 | -0.029 | -96.6702
-18 | -1.7915 | 0.01752 | -0.0257 | -102.2546
-17.5 | -1.7624 | 0.01647 | -0.0226 | -107.0067
-17 | -1.7309 | 0.01558 | -0.0195 | -111.0976
-16.5 | -1.6981 | 0.01478 | -0.0164 | -114.8917
-16 | -1.6665 | 0.01401 | -0.0127 | -118.9507
-15.5 | -1.6312 | 0.01323 | -0.0097 | -123.2955
-15 | -1.5883 | 0.01251 | -0.0082 | -126.9624
-14.5 | -1.5382 | 0.0119 | -0.008 | -129.2605
-14 | -1.487 | 0.01128 | -0.008 | -131.8262
-13.5 | -1.4428 | 0.01067 | -0.0064 | -135.2202
-13 | -1.3958 | 0.01018 | -0.0052 | -137.112
-12.5 | -1.3483 | 0.00973 | -0.004 | -138.5714
-12 | -1.2996 | 0.00921 | -0.0031 | -141.1075
-11.5 | -1.2492 | 0.00883 | -0.0024 | -141.4723
-11 | -1.1987 | 0.00841 | -0.0018 | -142.5327
-10.5 | -1.1467 | 0.00805 | -0.0014 | -142.4472
-10 | -1.0939 | 0.00777 | -0.0011 | -140.7851
-9.5 | -1.0409 | 0.00745 | -0.0009 | -139.7181
-9 | -0.9875 | 0.00716 | -0.0007 | -137.919
-8.5 | -0.9333 | 0.00693 | -0.0006 | -134.6753
-8 | -0.8786 | 0.00672 | -0.0006 | -130.744
-7.5 | -0.8238 | 0.00651 | -0.0006 | -126.5438
-7 | -0.7691 | 0.00629 | -0.0006 | -122.2734
-6.5 | -0.7138 | 0.0061 | -0.0006 | -117.0164
-6 | -0.658 | 0.00594 | -0.0008 | -110.7744
-5.5 | -0.602 | 0.0058 | -0.001 | -103.7931
-5 | -0.5461 | 0.00565 | -0.0011 | -96.6549
-4.5 | -0.4903 | 0.0055 | -0.0012 | -89.1455
-4 | -0.4345 | 0.00545 | -0.0013 | -79.7248
-3.5 | -0.3801 | 0.00546 | -0.0012 | -69.6154
-3 | -0.3255 | 0.00541 | -0.0011 | -60.1664
-2.5 | -0.2706 | 0.00531 | -0.001 | -50.9605
-2 | -0.2159 | 0.00536 | -0.0009 | -40.2799
-1.5 | -0.1615 | 0.00546 | -0.0008 | -29.5788
-0.5 | -0.0534 | 0.00545 | -0.0003 | -9.7982
0 | 0 | 0.0056 | 0 | 0
0.5 | 0.0534 | 0.00546 | 0.0003 | 9.7802
1 | 0.1083 | 0.0055 | 0.0004 | 19.6909
1.5 | 0.1617 | 0.00547 | 0.0007 | 29.5612
2 | 0.2159 | 0.00535 | 0.0009 | 40.3551
2.5 | 0.2707 | 0.00531 | 0.001 | 50.9793
3 | 0.3255 | 0.00541 | 0.0011 | 60.1664
3.5 | 0.3802 | 0.00546 | 0.0012 | 69.6337
4 | 0.4346 | 0.00545 | 0.0013 | 79.7431
4.5 | 0.4903 | 0.0055 | 0.0012 | 89.1455
5 | 0.5462 | 0.00565 | 0.0011 | 96.6726
5.5 | 0.6021 | 0.0058 | 0.0009 | 103.8103
6 | 0.6581 | 0.00594 | 0.0008 | 110.7912
6.5 | 0.7139 | 0.0061 | 0.0006 | 117.0328
7 | 0.7692 | 0.00629 | 0.0005 | 122.2893
7.5 | 0.824 | 0.00651 | 0.0006 | 126.5745
8 | 0.8788 | 0.00672 | 0.0005 | 130.7738
8.5 | 0.9334 | 0.00693 | 0.0006 | 134.6898
9 | 0.9877 | 0.00716 | 0.0006 | 137.9469
9.5 | 1.0411 | 0.00745 | 0.0008 | 139.745
10 | 1.0941 | 0.00777 | 0.0011 | 140.8108
10.5 | 1.1469 | 0.00805 | 0.0013 | 142.472
11 | 1.1989 | 0.00841 | 0.0017 | 142.5565
11.5 | 1.2495 | 0.00883 | 0.0024 | 141.5062
12 | 1.2999 | 0.00921 | 0.003 | 141.1401
12.5 | 1.3486 | 0.00973 | 0.0039 | 138.6023
13 | 1.3962 | 0.01018 | 0.0051 | 137.1513
13.5 | 1.4431 | 0.01067 | 0.0063 | 135.2484
14 | 1.4876 | 0.01129 | 0.0079 | 131.7626
14.5 | 1.5389 | 0.01191 | 0.0078 | 129.2107
15 | 1.589 | 0.01251 | 0.008 | 127.0184
15.5 | 1.6319 | 0.01322 | 0.0096 | 123.4418
16 | 1.6676 | 0.01401 | 0.0125 | 119.0293
16.5 | 1.6993 | 0.01478 | 0.0161 | 114.9729
17 | 1.7322 | 0.01558 | 0.0192 | 111.181
17.5 | 1.7638 | 0.01647 | 0.0223 | 107.0917
18 | 1.7929 | 0.01752 | 0.0254 | 102.3345
18.5 | 1.8191 | 0.01878 | 0.0287 | 96.8637
19 | 1.8407 | 0.02036 | 0.0321 | 90.4077
19.5 | 1.8597 | 0.02219 | 0.0354 | 83.808
20 | 1.8763 | 0.0243 | 0.0384 | 77.214

## 147. Re 20M Mach 0.10 (1)
BIGFOIL.COM POLAR EXPORT
NACA0012-64
NACA0012-64 |  |  |  | Cl Max: | 1.3 | at alpha= | 14 | deg
JavaFoil+Calcfoil stall+Eppler ext transition |  |  |  | L/D Max: | 112.826 | at alpha= | 11 | deg
Re: | 20000000 |  |  | Cd Min: | 0.00714 | at alpha= | 0 | deg
Mach: | 0.1 |  |  | Cl=0 at alpha= | 0 | deg
|  |  |  | @ Cl=0.1, Cd= | 0.0077388
|  |  |  | @ Cl=0.4, Cd= | 0.0075741
|  |  |  | @ Cl=0.6, Cd= | 0.0087424
alpha (deg) | Cl | Cd | Cm | Cl/Cd
-19 | -0.904 | 0.13997 | 0.025 | -6.456
-18.5 | -0.934 | 0.12874 | 0.026 | -7.258
-18 | -0.958 | 0.1251 | 0.025 | -7.66
-17.5 | -0.994 | 0.1085 | 0.026 | -9.161
-17 | -1.023 | 0.09736 | 0.026 | -10.508
-16.5 | -1.073 | 0.07277 | 0.029 | -14.746
-16 | -1.195 | 0.02727 | 0.033 | -43.838
-15.5 | -1.222 | 0.02357 | 0.033 | -51.864
-15 | -1.269 | 0.01665 | 0.033 | -76.245
-14.5 | -1.284 | 0.01523 | 0.032 | -84.324
-14 | -1.288 | 0.01294 | 0.031 | -99.5
-13.5 | -1.283 | 0.01409 | 0.03 | -91.081
-13 | -1.264 | 0.01355 | 0.029 | -93.324
-12.5 | -1.24 | 0.01153 | 0.028 | -107.579
-12 | -1.211 | 0.01252 | 0.027 | -96.771
-11.5 | -1.181 | 0.01078 | 0.026 | -109.552
-11 | -1.147 | 0.01035 | 0.025 | -110.874
-10.5 | -1.111 | 0.01007 | 0.024 | -110.34
-10 | -1.073 | 0.00975 | 0.023 | -109.961
-9.5 | -1.032 | 0.00965 | 0.022 | -106.895
-9 | -0.988 | 0.00945 | 0.021 | -104.571
-8.5 | -0.943 | 0.00894 | 0.019 | -105.542
-8 | -0.896 | 0.009 | 0.018 | -99.49
-7.5 | -0.847 | 0.00959 | 0.017 | -88.252
-7 | -0.796 | 0.00932 | 0.016 | -85.454
-6.5 | -0.744 | 0.00928 | 0.015 | -80.208
-6 | -0.691 | 0.00892 | 0.014 | -77.464
-5.5 | -0.637 | 0.00876 | 0.013 | -72.67
-5 | -0.581 | 0.00879 | 0.012 | -66.131
-4.5 | -0.525 | 0.00849 | 0.01 | -61.856
-4 | -0.468 | 0.00833 | 0.009 | -56.209
-3.5 | -0.411 | 0.00758 | 0.008 | -54.272
-3 | -0.353 | 0.00768 | 0.007 | -45.99
-2.5 | -0.295 | 0.0078 | 0.006 | -37.775
-2 | -0.236 | 0.00728 | 0.005 | -32.461
-1.5 | -0.177 | 0.00717 | 0.003 | -24.745
-1 | -0.118 | 0.00783 | 0.002 | -15.121
-0.5 | -0.059 | 0.00764 | 0.001 | -7.747
0 | 0 | 0.00714 | 0 | 0
0.5 | 0.06 | 0.00761 | -0.001 | 7.827
1 | 0.119 | 0.0078 | -0.002 | 15.278
1.5 | 0.179 | 0.00714 | -0.003 | 24.992
2 | 0.238 | 0.00725 | -0.005 | 32.791
2.5 | 0.297 | 0.00777 | -0.006 | 38.192
3 | 0.356 | 0.00765 | -0.007 | 46.471
3.5 | 0.414 | 0.00755 | -0.008 | 54.859
4 | 0.472 | 0.0083 | -0.009 | 56.865
4.5 | 0.529 | 0.00845 | -0.01 | 62.595
5 | 0.586 | 0.00875 | -0.012 | 66.935
5.5 | 0.641 | 0.00872 | -0.013 | 73.584
6 | 0.696 | 0.00887 | -0.014 | 78.465
6.5 | 0.75 | 0.00923 | -0.015 | 81.264
7 | 0.802 | 0.00926 | -0.016 | 86.618
7.5 | 0.853 | 0.00953 | -0.017 | 89.5
8 | 0.902 | 0.00895 | -0.018 | 100.879
8.5 | 0.95 | 0.00887 | -0.02 | 107.081
9 | 0.996 | 0.00938 | -0.021 | 106.138
9.5 | 1.039 | 0.00958 | -0.022 | 108.547
10 | 1.081 | 0.00967 | -0.023 | 111.748
10.5 | 1.12 | 0.00998 | -0.024 | 112.204
11 | 1.157 | 0.01025 | -0.025 | 112.826
11.5 | 1.191 | 0.01067 | -0.026 | 111.574
12 | 1.222 | 0.01238 | -0.027 | 98.693
12.5 | 1.251 | 0.0114 | -0.028 | 109.744
13 | 1.276 | 0.01339 | -0.029 | 95.343
13.5 | 1.295 | 0.01391 | -0.03 | 93.159
14 | 1.3 | 0.01276 | -0.031 | 101.846
14.5 | 1.284 | 0.01523 | -0.032 | 84.324
15 | 1.269 | 0.01665 | -0.033 | 76.245
15.5 | 1.222 | 0.02357 | -0.033 | 51.864
16 | 1.195 | 0.02727 | -0.033 | 43.838
16.5 | 1.073 | 0.07277 | -0.029 | 14.746
17 | 1.023 | 0.09736 | -0.026 | 10.508
17.5 | 0.994 | 0.1085 | -0.026 | 9.161
18 | 0.958 | 0.1251 | -0.025 | 7.66
18.5 | 0.934 | 0.12874 | -0.026 | 7.258
19 | 0.904 | 0.13997 | -0.025 | 6.456

## 148. Re 20M Mach 0.10 (2)
BIGFOIL.COM POLAR EXPORT
NACA0012-64
NACA0012-64 |  |  |  | Cl Max: | 1.8743 | at alpha= | 20 | deg
XFOIL ncrit=9 |  |  |  | L/D Max: | 142.128 | at alpha= | 10.5 | deg
Re: | 20000000 |  |  | Cd Min: | 0.02655 | at alpha= | -20 | deg
Mach: | 0.1 |  |  | Cl=0 at alpha= | 0 | deg
|  |  |  | @ Cl=0.1, Cd= | 0.0054643
|  |  |  | @ Cl=0.4, Cd= | 0.0054635
|  |  |  | @ Cl=0.6, Cd= | 0.0057947
alpha (deg) | Cl | Cd | Cm | Cl/Cd
-20 | -1.8718 | 0.02655 | -0.0446 | -70.5009
-19.5 | -1.8556 | 0.02418 | -0.0418 | -76.7411
-19 | -1.8382 | 0.02203 | -0.0386 | -83.4408
-18.5 | -1.8185 | 0.02018 | -0.035 | -90.114
-18 | -1.7964 | 0.01855 | -0.0313 | -96.841
-17.5 | -1.7705 | 0.01722 | -0.0276 | -102.8165
-17 | -1.7403 | 0.01616 | -0.0241 | -107.6918
-16.5 | -1.7074 | 0.01526 | -0.0208 | -111.8873
-16 | -1.6736 | 0.01448 | -0.0174 | -115.5801
-15.5 | -1.6409 | 0.01369 | -0.0135 | -119.8612
-15 | -1.6016 | 0.01286 | -0.0109 | -124.5412
-14.5 | -1.5518 | 0.01216 | -0.0103 | -127.6151
-13.5 | -1.4534 | 0.01092 | -0.0086 | -133.0952
-13 | -1.407 | 0.01034 | -0.007 | -136.0735
-12.5 | -1.3587 | 0.00989 | -0.0057 | -137.3812
-12 | -1.3094 | 0.00936 | -0.0046 | -139.8932
-11.5 | -1.259 | 0.00893 | -0.0037 | -140.9854
-11 | -1.2074 | 0.00853 | -0.003 | -141.5475
-10.5 | -1.1553 | 0.00813 | -0.0024 | -142.1033
-10 | -1.102 | 0.00783 | -0.002 | -140.7407
-9.5 | -1.0482 | 0.00752 | -0.0016 | -139.3883
-9 | -0.9944 | 0.0072 | -0.0013 | -138.1111
-8.5 | -0.9397 | 0.00696 | -0.0012 | -135.0144
-8 | -0.8845 | 0.00675 | -0.0011 | -131.037
-7.5 | -0.8291 | 0.00655 | -0.001 | -126.5802
-7 | -0.7739 | 0.00632 | -0.0009 | -122.4525
-6.5 | -0.7182 | 0.00612 | -0.0009 | -117.3529
-6 | -0.662 | 0.00596 | -0.001 | -111.0738
-5 | -0.5493 | 0.00566 | -0.0013 | -97.0495
-4.5 | -0.493 | 0.00551 | -0.0014 | -89.4737
-4 | -0.4368 | 0.00545 | -0.0015 | -80.1468
-3.5 | -0.3822 | 0.00547 | -0.0013 | -69.872
-3 | -0.3271 | 0.00542 | -0.0012 | -60.3506
-2.5 | -0.272 | 0.00531 | -0.0011 | -51.2241
-2 | -0.217 | 0.00536 | -0.001 | -40.4851
-1.5 | -0.1623 | 0.00545 | -0.0008 | -29.7798
-0.5 | -0.0536 | 0.00546 | -0.0003 | -9.8168
0 | 0 | 0.0056 | 0 | 0
0.5 | 0.0537 | 0.00546 | 0.0003 | 9.8352
1.5 | 0.1625 | 0.00547 | 0.0008 | 29.7075
2 | 0.217 | 0.00535 | 0.001 | 40.5607
2.5 | 0.2721 | 0.00531 | 0.0011 | 51.2429
3.5 | 0.3822 | 0.00547 | 0.0013 | 69.872
4 | 0.437 | 0.00545 | 0.0015 | 80.1835
4.5 | 0.4931 | 0.00551 | 0.0014 | 89.4918
5 | 0.5494 | 0.00566 | 0.0013 | 97.0671
6 | 0.6621 | 0.00596 | 0.001 | 111.0906
6.5 | 0.7183 | 0.00612 | 0.0009 | 117.3693
7 | 0.774 | 0.00632 | 0.0009 | 122.4684
7.5 | 0.8293 | 0.00655 | 0.001 | 126.6107
8 | 0.8846 | 0.00675 | 0.001 | 131.0519
8.5 | 0.9398 | 0.00696 | 0.0011 | 135.0287
9 | 0.9946 | 0.0072 | 0.0013 | 138.1389
9.5 | 1.0484 | 0.00752 | 0.0016 | 139.4149
10 | 1.1022 | 0.00783 | 0.0019 | 140.7663
10.5 | 1.1555 | 0.00813 | 0.0023 | 142.1279
11 | 1.2077 | 0.00853 | 0.0029 | 141.5826
11.5 | 1.2593 | 0.00893 | 0.0036 | 141.019
12 | 1.3098 | 0.00936 | 0.0045 | 139.9359
12.5 | 1.3591 | 0.0099 | 0.0056 | 137.2828
13 | 1.4074 | 0.01035 | 0.0069 | 135.9807
13.5 | 1.4538 | 0.01093 | 0.0085 | 133.0101
14.5 | 1.5525 | 0.01216 | 0.0102 | 127.6727
15 | 1.6024 | 0.01286 | 0.0107 | 124.6034
15.5 | 1.6418 | 0.01368 | 0.0133 | 120.0146
16 | 1.6747 | 0.01448 | 0.0171 | 115.6561
16.5 | 1.7086 | 0.01526 | 0.0206 | 111.9659
17 | 1.7415 | 0.01616 | 0.0239 | 107.7661
17.5 | 1.7721 | 0.01721 | 0.0273 | 102.9692
18 | 1.7976 | 0.01857 | 0.0311 | 96.8013
18.5 | 1.8204 | 0.02015 | 0.0347 | 90.3424
19 | 1.8401 | 0.02201 | 0.0383 | 83.6029
19.5 | 1.8579 | 0.02414 | 0.0415 | 76.9635
20 | 1.8743 | 0.0265 | 0.0443 | 70.7283

## 149. Re 20M Mach 0.25 (1)
BIGFOIL.COM POLAR EXPORT
NACA0012-64
NACA0012-64 |  |  |  | Cl Max: | 1.227 | at alpha= | 13 | deg
JavaFoil+Calcfoil stall+Eppler ext transition |  |  |  | L/D Max: | 108.085 | at alpha= | 10 | deg
Re: | 20000000 |  |  | Cd Min: | 0.00724 | at alpha= | 0 | deg
Mach: | 0.25 |  |  | Cl=0 at alpha= | 0 | deg
|  |  |  | @ Cl=0.1, Cd= | 0.0078997
|  |  |  | @ Cl=0.4, Cd= | 0.0079775
|  |  |  | @ Cl=0.6, Cd= | 0.0087845
alpha (deg) | Cl | Cd | Cm | Cl/Cd
-18 | -0.615 | 0.15584 | 0.021 | -3.948
-17.5 | -0.68 | 0.14389 | 0.021 | -4.723
-17 | -0.739 | 0.13388 | 0.021 | -5.524
-16.5 | -0.798 | 0.11999 | 0.022 | -6.651
-16 | -0.851 | 0.11074 | 0.022 | -7.685
-15.5 | -0.9 | 0.09904 | 0.023 | -9.09
-15 | -0.954 | 0.08203 | 0.024 | -11.635
-14.5 | -1.14 | 0.01989 | 0.032 | -57.298
-14 | -1.184 | 0.01689 | 0.032 | -70.113
-13.5 | -1.211 | 0.01565 | 0.031 | -77.402
-13 | -1.214 | 0.01473 | 0.03 | -82.464
-12.5 | -1.202 | 0.01404 | 0.029 | -85.63
-12 | -1.186 | 0.01186 | 0.028 | -99.992
-11.5 | -1.164 | 0.01149 | 0.027 | -101.338
-11 | -1.139 | 0.01095 | 0.026 | -103.981
-10.5 | -1.109 | 0.01066 | 0.025 | -104.098
-10 | -1.076 | 0.01012 | 0.023 | -106.296
-9.5 | -1.039 | 0.01002 | 0.022 | -103.743
-9 | -0.999 | 0.0097 | 0.021 | -103.037
-8.5 | -0.957 | 0.00938 | 0.02 | -101.974
-8 | -0.911 | 0.00922 | 0.019 | -98.847
-7.5 | -0.863 | 0.00883 | 0.018 | -97.745
-7 | -0.813 | 0.00952 | 0.017 | -85.385
-6.5 | -0.761 | 0.00946 | 0.015 | -80.397
-6 | -0.707 | 0.00913 | 0.014 | -77.444
-5.5 | -0.652 | 0.00901 | 0.013 | -72.426
-5 | -0.596 | 0.00883 | 0.012 | -67.513
-4.5 | -0.539 | 0.00852 | 0.011 | -63.277
-4 | -0.481 | 0.00836 | 0.01 | -57.533
-3.5 | -0.422 | 0.00823 | 0.008 | -51.271
-3 | -0.363 | 0.00771 | 0.007 | -47.039
-2.5 | -0.303 | 0.00785 | 0.006 | -38.558
-2 | -0.243 | 0.00752 | 0.005 | -32.26
-1.5 | -0.182 | 0.00726 | 0.004 | -25.092
-1 | -0.122 | 0.00789 | 0.002 | -15.402
-0.5 | -0.061 | 0.008 | 0.001 | -7.603
0 | 0 | 0.00724 | 0 | 0
0.5 | 0.061 | 0.00797 | -0.001 | 7.683
1 | 0.122 | 0.00786 | -0.002 | 15.568
1.5 | 0.183 | 0.00724 | -0.004 | 25.352
2 | 0.244 | 0.0075 | -0.005 | 32.592
2.5 | 0.305 | 0.00782 | -0.006 | 38.995
3 | 0.365 | 0.00768 | -0.007 | 47.545
3.5 | 0.425 | 0.00819 | -0.008 | 51.872
4 | 0.484 | 0.00832 | -0.01 | 58.223
4.5 | 0.543 | 0.00847 | -0.011 | 64.052
5 | 0.601 | 0.00879 | -0.012 | 68.354
5.5 | 0.657 | 0.00896 | -0.013 | 73.351
6 | 0.713 | 0.00908 | -0.014 | 78.476
6.5 | 0.767 | 0.00941 | -0.015 | 81.489
7 | 0.819 | 0.00946 | -0.017 | 86.585
7.5 | 0.869 | 0.00877 | -0.018 | 99.106
8 | 0.918 | 0.00915 | -0.019 | 100.27
8.5 | 0.964 | 0.00931 | -0.02 | 103.488
9 | 1.007 | 0.00963 | -0.021 | 104.625
9.5 | 1.048 | 0.00994 | -0.022 | 105.405
10 | 1.085 | 0.01004 | -0.023 | 108.085
10.5 | 1.118 | 0.01056 | -0.025 | 105.899
11 | 1.148 | 0.01085 | -0.026 | 105.854
11.5 | 1.174 | 0.01137 | -0.027 | 103.265
12 | 1.196 | 0.01173 | -0.028 | 102.015
12.5 | 1.214 | 0.01387 | -0.029 | 87.478
13 | 1.227 | 0.01454 | -0.03 | 84.35
13.5 | 1.211 | 0.01565 | -0.031 | 77.402
14 | 1.184 | 0.01689 | -0.031 | 70.113
14.5 | 1.136 | 0.02067 | -0.032 | 54.952
15 | 0.954 | 0.08203 | -0.024 | 11.635
15.5 | 0.9 | 0.09904 | -0.023 | 9.09
16 | 0.851 | 0.11074 | -0.022 | 7.685
16.5 | 0.798 | 0.11999 | -0.022 | 6.651
17 | 0.741 | 0.13138 | -0.022 | 5.64
17.5 | 0.68 | 0.14256 | -0.021 | 4.767
18 | 0.615 | 0.15648 | -0.021 | 3.932

## 150. Re 20M Mach 0.25 (2)
BIGFOIL.COM POLAR EXPORT
NACA0012-64
NACA0012-64 |  |  |  | Cl Max: | 1.8188 | at alpha= | 19 | deg
XFOIL ncrit=9 |  |  |  | L/D Max: | 140.085 | at alpha= | 10 | deg
Re: | 20000000 |  |  | Cd Min: | 0.04932 | at alpha= | -20 | deg
Mach: | 0.25 |  |  | Cl=0 at alpha= | 0 | deg
|  |  |  | @ Cl=0.1, Cd= | 0.0055117
|  |  |  | @ Cl=0.4, Cd= | 0.00548
|  |  |  | @ Cl=0.6, Cd= | 0.0058306
alpha (deg) | Cl | Cd | Cm | Cl/Cd
-20 | -1.7866 | 0.04932 | -0.0664 | -36.2247
-19.5 | -1.8077 | 0.04117 | -0.0678 | -43.9082
-19 | -1.8164 | 0.03505 | -0.067 | -51.8231
-18.5 | -1.8157 | 0.03031 | -0.0646 | -59.9043
-18 | -1.8065 | 0.02664 | -0.0612 | -67.8116
-17.5 | -1.7908 | 0.02373 | -0.057 | -75.4657
-17 | -1.7689 | 0.02142 | -0.0526 | -82.5817
-16.5 | -1.7457 | 0.01936 | -0.0476 | -90.1705
-16 | -1.719 | 0.0176 | -0.0424 | -97.6705
-15.5 | -1.6883 | 0.01615 | -0.0372 | -104.5387
-15 | -1.6524 | 0.01503 | -0.0323 | -109.9401
-14.5 | -1.6161 | 0.01413 | -0.0272 | -114.3737
-14 | -1.5696 | 0.01319 | -0.0239 | -118.9992
-13.5 | -1.5157 | 0.01221 | -0.0221 | -124.136
-13 | -1.4673 | 0.01153 | -0.0189 | -127.2593
-12.5 | -1.4168 | 0.01086 | -0.0162 | -130.4604
-12 | -1.366 | 0.01017 | -0.0137 | -134.3166
-11.5 | -1.3125 | 0.00965 | -0.0117 | -136.0104
-11 | -1.2584 | 0.00907 | -0.0099 | -138.7431
-10.5 | -1.2025 | 0.00865 | -0.0085 | -139.0173
-10 | -1.1471 | 0.00819 | -0.0072 | -140.0611
-9.5 | -1.0897 | 0.00785 | -0.0062 | -138.8153
-9 | -1.0324 | 0.00751 | -0.0054 | -137.47
-8.5 | -0.9753 | 0.00719 | -0.0046 | -135.6467
-8 | -0.9172 | 0.00694 | -0.004 | -132.1614
-7.5 | -0.8589 | 0.00672 | -0.0036 | -127.8125
-7 | -0.8007 | 0.00648 | -0.0032 | -123.5648
-6.5 | -0.7427 | 0.00625 | -0.0028 | -118.832
-6 | -0.6842 | 0.00606 | -0.0026 | -112.9043
-5 | -0.5666 | 0.00574 | -0.0025 | -98.7108
-4.5 | -0.5082 | 0.00558 | -0.0024 | -91.0753
-4 | -0.4499 | 0.00548 | -0.0024 | -82.0985
-3.5 | -0.3929 | 0.00548 | -0.0021 | -71.6971
-3 | -0.3363 | 0.00547 | -0.0018 | -61.4808
-2.5 | -0.2792 | 0.00534 | -0.0016 | -52.2846
-2 | -0.2229 | 0.00536 | -0.0014 | -41.5858
-1.5 | -0.1664 | 0.00544 | -0.0011 | -30.5882
-1 | -0.1117 | 0.00553 | -0.0006 | -20.1989
-0.5 | -0.0551 | 0.00547 | -0.0004 | -10.0731
0 | 0 | 0.00562 | 0 | 0
0.5 | 0.0551 | 0.00548 | 0.0004 | 10.0547
1 | 0.1118 | 0.00552 | 0.0006 | 20.2536
1.5 | 0.1666 | 0.00546 | 0.0011 | 30.5128
2 | 0.2228 | 0.00535 | 0.0014 | 41.6449
2.5 | 0.2794 | 0.00535 | 0.0016 | 52.2243
3 | 0.3363 | 0.00547 | 0.0018 | 61.4808
3.5 | 0.393 | 0.00548 | 0.0021 | 71.7153
4 | 0.45 | 0.00548 | 0.0023 | 82.1168
4.5 | 0.5083 | 0.00558 | 0.0024 | 91.0932
5 | 0.5667 | 0.00574 | 0.0024 | 98.7282
6 | 0.6843 | 0.00606 | 0.0026 | 112.9208
6.5 | 0.7428 | 0.00625 | 0.0028 | 118.848
7 | 0.8008 | 0.00649 | 0.0031 | 123.3898
7.5 | 0.859 | 0.00672 | 0.0035 | 127.8274
8 | 0.9174 | 0.00694 | 0.004 | 132.1902
8.5 | 0.9755 | 0.00719 | 0.0045 | 135.6745
9 | 1.0327 | 0.00751 | 0.0053 | 137.51
9.5 | 1.0899 | 0.00785 | 0.0062 | 138.8408
10 | 1.1473 | 0.00819 | 0.0071 | 140.0855
10.5 | 1.2027 | 0.00865 | 0.0085 | 139.0405
11 | 1.2587 | 0.00907 | 0.0099 | 138.7762
11.5 | 1.3128 | 0.00965 | 0.0116 | 136.0415
12 | 1.3664 | 0.01017 | 0.0136 | 134.3559
12.5 | 1.4172 | 0.01086 | 0.0161 | 130.4972
13 | 1.4678 | 0.01153 | 0.0188 | 127.3027
13.5 | 1.5164 | 0.01221 | 0.0219 | 124.1933
14 | 1.5704 | 0.01319 | 0.0237 | 119.0599
14.5 | 1.6171 | 0.01414 | 0.027 | 114.3635
15 | 1.6535 | 0.01503 | 0.0321 | 110.0133
15.5 | 1.6894 | 0.01616 | 0.037 | 104.5421
16 | 1.72 | 0.01762 | 0.0422 | 97.6163
16.5 | 1.7472 | 0.01935 | 0.0473 | 90.2946
17 | 1.7707 | 0.02141 | 0.0523 | 82.7043
17.5 | 1.7929 | 0.0237 | 0.0568 | 75.6498
18 | 1.8087 | 0.02662 | 0.0609 | 67.9452
18.5 | 1.8185 | 0.03026 | 0.0643 | 60.0958
19 | 1.8188 | 0.03504 | 0.0666 | 51.9064
19.5 | 1.8104 | 0.04115 | 0.0674 | 43.9951
20 | 1.7899 | 0.04925 | 0.066 | 36.3431

## 151. Re 20M Mach 0.50 (1)
BIGFOIL.COM POLAR EXPORT
NACA0012-64
NACA0012-64 |  |  |  | Cl Max: | 1.091 | at alpha= | 20 | deg
JavaFoil+Calcfoil stall+Eppler ext transition |  |  |  | L/D Max: | 86.654 | at alpha= | 8 | deg
Re: | 20000000 |  |  | Cd Min: | 0.00713 | at alpha= | 0 | deg
Mach: | 0.5 |  |  | Cl=0 at alpha= | 0 | deg
|  |  |  | @ Cl=0.1, Cd= | 0.0075732
|  |  |  | @ Cl=0.4, Cd= | 0.0077319
|  |  |  | @ Cl=0.6, Cd= | 0.0079171
alpha (deg) | Cl | Cd | Cm | Cl/Cd
-20 | -1.09 | 0.17012 | 0.032 | -6.406
-19.5 | -1.062 | 0.1646 | 0.031 | -6.454
-19 | -1.035 | 0.16071 | 0.03 | -6.442
-18.5 | -1.007 | 0.15859 | 0.028 | -6.35
-18 | -0.98 | 0.15706 | 0.027 | -6.238
-17.5 | -0.952 | 0.15098 | 0.026 | -6.309
-17 | -0.926 | 0.14652 | 0.026 | -6.32
-16.5 | -0.9 | 0.14237 | 0.025 | -6.319
-16 | -0.878 | 0.11727 | 0.026 | -7.49
-15.5 | -0.854 | 0.10711 | 0.025 | -7.974
-15 | -0.827 | 0.102 | 0.024 | -8.106
-14.5 | -0.799 | 0.09861 | 0.023 | -8.098
-14 | -0.769 | 0.09624 | 0.022 | -7.992
-13.5 | -0.741 | 0.09313 | 0.021 | -7.952
-13 | -0.712 | 0.09114 | 0.02 | -7.817
-12.5 | -0.684 | 0.08763 | 0.018 | -7.804
-12 | -0.657 | 0.08901 | 0.017 | -7.382
-11.5 | -0.632 | 0.07851 | 0.018 | -8.055
-11 | -0.605 | 0.07357 | 0.017 | -8.223
-10.5 | -0.58 | 0.06719 | 0.017 | -8.63
-10 | -0.661 | 0.01624 | 0.026 | -40.708
-9.5 | -0.637 | 0.01428 | 0.025 | -44.588
-9 | -0.605 | 0.01119 | 0.024 | -54.075
-8.5 | -0.797 | 0.01112 | 0.022 | -71.653
-8 | -0.873 | 0.01021 | 0.021 | -85.561
-7.5 | -0.875 | 0.00972 | 0.02 | -90.045
-7 | -0.851 | 0.01074 | 0.018 | -79.213
-6.5 | -0.813 | 0.01026 | 0.017 | -79.177
-6 | -0.766 | 0.00992 | 0.016 | -77.223
-5.5 | -0.713 | 0.00955 | 0.015 | -74.666
-5 | -0.656 | 0.00813 | 0.013 | -80.773
-4.5 | -0.596 | 0.00797 | 0.012 | -74.779
-4 | -0.534 | 0.00778 | 0.011 | -68.552
-3.5 | -0.469 | 0.00858 | 0.009 | -54.697
-3 | -0.404 | 0.00782 | 0.008 | -51.651
-2.5 | -0.338 | 0.00736 | 0.007 | -45.921
-2 | -0.271 | 0.00754 | 0.005 | -35.902
-1.5 | -0.203 | 0.00754 | 0.004 | -26.994
-1 | -0.136 | 0.00764 | 0.003 | -17.779
-0.5 | -0.068 | 0.00758 | 0.001 | -8.965
0 | 0 | 0.00713 | 0 | 0
0.5 | 0.068 | 0.00755 | -0.001 | 9.072
1 | 0.137 | 0.0076 | -0.003 | 18.012
1.5 | 0.205 | 0.0075 | -0.004 | 27.327
2 | 0.273 | 0.00751 | -0.005 | 36.351
2.5 | 0.34 | 0.00732 | -0.007 | 46.515
3 | 0.407 | 0.00778 | -0.008 | 52.32
3.5 | 0.473 | 0.00853 | -0.009 | 55.451
4 | 0.538 | 0.00774 | -0.011 | 69.486
4.5 | 0.601 | 0.00792 | -0.012 | 75.819
5 | 0.662 | 0.00808 | -0.013 | 81.924
5.5 | 0.719 | 0.00949 | -0.015 | 75.776
6 | 0.773 | 0.00985 | -0.016 | 78.397
6.5 | 0.82 | 0.0102 | -0.017 | 80.405
7 | 0.858 | 0.01066 | -0.019 | 80.474
7.5 | 0.882 | 0.01104 | -0.02 | 79.926
8 | 0.881 | 0.01016 | -0.021 | 86.654
8.5 | 0.804 | 0.01103 | -0.022 | 72.907
9 | 0.611 | 0.01109 | -0.024 | 55.061
9.5 | 0.637 | 0.01428 | -0.025 | 44.588
10 | 0.661 | 0.01624 | -0.026 | 40.708
10.5 | 0.581 | 0.0663 | -0.017 | 8.76
11 | 0.605 | 0.07327 | -0.017 | 8.261
11.5 | 0.633 | 0.07774 | -0.018 | 8.139
12 | 0.657 | 0.08901 | -0.017 | 7.382
12.5 | 0.684 | 0.08745 | -0.018 | 7.822
13 | 0.712 | 0.08904 | -0.019 | 8.001
13.5 | 0.741 | 0.09278 | -0.021 | 7.983
14 | 0.769 | 0.09657 | -0.022 | 7.968
14.5 | 0.799 | 0.09885 | -0.023 | 8.079
15 | 0.826 | 0.1025 | -0.024 | 8.063
15.5 | 0.854 | 0.10718 | -0.025 | 7.968
16 | 0.878 | 0.11706 | -0.025 | 7.503
16.5 | 0.9 | 0.14216 | -0.025 | 6.328
17 | 0.926 | 0.14644 | -0.025 | 6.324
17.5 | 0.952 | 0.1509 | -0.026 | 6.312
18 | 0.98 | 0.15319 | -0.027 | 6.397
18.5 | 1.008 | 0.15805 | -0.028 | 6.376
19 | 1.035 | 0.16057 | -0.029 | 6.447
19.5 | 1.062 | 0.17082 | -0.03 | 6.216
20 | 1.091 | 0.17055 | -0.032 | 6.397

## 152. Re 20M Mach 0.50 (2)
BIGFOIL.COM POLAR EXPORT
NACA0012-64
NACA0012-64 |  |  |  | Cl Max: | 1.0696 | at alpha= | 8 | deg
XFOIL ncrit=9 |  |  |  | L/D Max: | 132.705 | at alpha= | 8 | deg
Re: | 20000000 |  |  | Cd Min: | 0.00806 | at alpha= | 8 | deg
Mach: | 0.5 |  |  | Cl=0 at alpha= | -99 | deg
|  |  |  | @ Cl=0.1, Cd= | 0.0055579
|  |  |  | @ Cl=0.4, Cd= | 0.0055962
|  |  |  | @ Cl=0.6, Cd= | 0.0059713
alpha (deg) | Cl | Cd | Cm | Cl/Cd
0.5 | 0.0612 | 0.00558 | 0.001 | 10.9677
1.5 | 0.1841 | 0.00551 | 0.0029 | 33.412
2 | 0.2472 | 0.00541 | 0.0037 | 45.6932
2.5 | 0.3108 | 0.00555 | 0.0045 | 56
3 | 0.3755 | 0.0056 | 0.0053 | 67.0536
3.5 | 0.4404 | 0.00559 | 0.0063 | 78.7835
4 | 0.5073 | 0.00571 | 0.0071 | 88.8441
4.5 | 0.5754 | 0.0059 | 0.008 | 97.5254
5 | 0.6444 | 0.0061 | 0.009 | 105.6393
5.5 | 0.7139 | 0.00632 | 0.0103 | 112.9589
6 | 0.7836 | 0.00659 | 0.012 | 118.9074
6.5 | 0.8535 | 0.00693 | 0.0141 | 123.1602
7 | 0.9248 | 0.00725 | 0.0165 | 127.5586
7.5 | 0.9968 | 0.00762 | 0.0195 | 130.8136
8 | 1.0696 | 0.00806 | 0.0231 | 132.7047