## index
index | Re | Mach | Datasource
1 | 50000 | 0 | JavaFoil+Calcfoil stall+Eppler ext transition
2 | 50000 | 0 | XFOIL ncrit=9
3 | 50000 | 0.1 | JavaFoil+Calcfoil stall+Eppler ext transition
4 | 50000 | 0.1 | XFOIL ncrit=9
5 | 50000 | 0.25 | JavaFoil+Calcfoil stall+Eppler ext transition
6 | 50000 | 0.25 | XFOIL ncrit=9
7 | 50000 | 0.5 | JavaFoil+Calcfoil stall+Eppler ext transition
8 | 50000 | 0.5 | XFOIL ncrit=9
9 | 100000 | 0 | JavaFoil+Calcfoil stall+Eppler ext transition
10 | 100000 | 0 | XFOIL ncrit=9
11 | 100000 | 0.1 | JavaFoil+Calcfoil stall+Eppler ext transition
12 | 100000 | 0.1 | XFOIL ncrit=9
13 | 100000 | 0.25 | JavaFoil+Calcfoil stall+Eppler ext transition
14 | 100000 | 0.25 | XFOIL ncrit=9
15 | 100000 | 0.5 | JavaFoil+Calcfoil stall+Eppler ext transition
16 | 100000 | 0.5 | XFOIL ncrit=9
17 | 250000 | 0 | JavaFoil+Calcfoil stall+Eppler ext transition
18 | 250000 | 0 | XFOIL ncrit=9
19 | 250000 | 0.1 | JavaFoil+Calcfoil stall+Eppler ext transition
20 | 250000 | 0.1 | XFOIL ncrit=9
21 | 250000 | 0.25 | JavaFoil+Calcfoil stall+Eppler ext transition
22 | 250000 | 0.25 | XFOIL ncrit=9
23 | 250000 | 0.5 | JavaFoil+Calcfoil stall+Eppler ext transition
24 | 250000 | 0.5 | XFOIL ncrit=9
25 | 500000 | 0 | JavaFoil+Calcfoil stall+Eppler ext transition
26 | 500000 | 0 | XFOIL ncrit=9
27 | 500000 | 0.1 | JavaFoil+Calcfoil stall+Eppler ext transition
28 | 500000 | 0.1 | XFOIL ncrit=9
29 | 500000 | 0.25 | JavaFoil+Calcfoil stall+Eppler ext transition
30 | 500000 | 0.25 | XFOIL ncrit=9
31 | 500000 | 0.5 | JavaFoil+Calcfoil stall+Eppler ext transition
32 | 500000 | 0.5 | XFOIL ncrit=9
33 | 750000 | 0 | JavaFoil+Calcfoil stall+Eppler ext transition
34 | 750000 | 0 | XFOIL ncrit=9
35 | 750000 | 0.1 | JavaFoil+Calcfoil stall+Eppler ext transition
36 | 750000 | 0.1 | XFOIL ncrit=9
37 | 750000 | 0.25 | JavaFoil+Calcfoil stall+Eppler ext transition
38 | 750000 | 0.25 | XFOIL ncrit=9
39 | 750000 | 0.5 | JavaFoil+Calcfoil stall+Eppler ext transition
40 | 750000 | 0.5 | XFOIL ncrit=9
41 | 1000000 | 0 | JavaFoil+Calcfoil stall+Eppler ext transition
42 | 1000000 | 0 | XFOIL ncrit=9
43 | 1000000 | 0.1 | JavaFoil+Calcfoil stall+Eppler ext transition
44 | 1000000 | 0.1 | XFOIL ncrit=9
45 | 1000000 | 0.25 | JavaFoil+Calcfoil stall+Eppler ext transition
46 | 1000000 | 0.25 | XFOIL ncrit=9
47 | 1000000 | 0.5 | JavaFoil+Calcfoil stall+Eppler ext transition
48 | 1000000 | 0.5 | XFOIL ncrit=9
49 | 2000000 | 0 | JavaFoil+Calcfoil stall+Eppler ext transition
50 | 2000000 | 0 | XFOIL ncrit=9
51 | 2000000 | 0.1 | JavaFoil+Calcfoil stall+Eppler ext transition
52 | 2000000 | 0.1 | XFOIL ncrit=9
53 | 2000000 | 0.25 | JavaFoil+Calcfoil stall+Eppler ext transition
54 | 2000000 | 0.25 | XFOIL ncrit=9
55 | 2000000 | 0.5 | JavaFoil+Calcfoil stall+Eppler ext transition
56 | 2000000 | 0.5 | XFOIL ncrit=9
57 | 3000000 | 0 | JavaFoil+Calcfoil stall+Eppler ext transition
58 | 3000000 | 0 | XFOIL ncrit=9
59 | 3000000 | 0.1 | JavaFoil+Calcfoil stall+Eppler ext transition
60 | 3000000 | 0.1 | XFOIL ncrit=9
61 | 3000000 | 0.25 | JavaFoil+Calcfoil stall+Eppler ext transition
62 | 3000000 | 0.25 | XFOIL ncrit=9
63 | 3000000 | 0.5 | JavaFoil+Calcfoil stall+Eppler ext transition
64 | 3000000 | 0.5 | XFOIL ncrit=9
65 | 4000000 | 0 | JavaFoil+Calcfoil stall+Eppler ext transition
66 | 4000000 | 0 | XFOIL ncrit=9
67 | 4000000 | 0.1 | JavaFoil+Calcfoil stall+Eppler ext transition
68 | 4000000 | 0.1 | XFOIL ncrit=9
69 | 4000000 | 0.25 | JavaFoil+Calcfoil stall+Eppler ext transition
70 | 4000000 | 0.25 | XFOIL ncrit=9
71 | 4000000 | 0.5 | JavaFoil+Calcfoil stall+Eppler ext transition
72 | 4000000 | 0.5 | XFOIL ncrit=9
73 | 5000000 | 0 | JavaFoil+Calcfoil stall+Eppler ext transition
74 | 5000000 | 0 | XFOIL ncrit=9
75 | 5000000 | 0.1 | JavaFoil+Calcfoil stall+Eppler ext transition
76 | 5000000 | 0.1 | XFOIL ncrit=9
77 | 5000000 | 0.25 | JavaFoil+Calcfoil stall+Eppler ext transition
78 | 5000000 | 0.25 | XFOIL ncrit=9
79 | 5000000 | 0.5 | JavaFoil+Calcfoil stall+Eppler ext transition
80 | 5000000 | 0.5 | XFOIL ncrit=9
81 | 6000000 | 0 | JavaFoil+Calcfoil stall+Eppler ext transition
82 | 6000000 | 0 | XFOIL ncrit=9
83 | 6000000 | 0.1 | JavaFoil+Calcfoil stall+Eppler ext transition
84 | 6000000 | 0.1 | XFOIL ncrit=9
85 | 6000000 | 0.25 | JavaFoil+Calcfoil stall+Eppler ext transition
86 | 6000000 | 0.25 | XFOIL ncrit=9
87 | 6000000 | 0.5 | JavaFoil+Calcfoil stall+Eppler ext transition
88 | 6000000 | 0.5 | XFOIL ncrit=9
89 | 7000000 | 0 | JavaFoil+Calcfoil stall+Eppler ext transition
90 | 7000000 | 0 | XFOIL ncrit=9
91 | 7000000 | 0.1 | JavaFoil+Calcfoil stall+Eppler ext transition
92 | 7000000 | 0.1 | XFOIL ncrit=9
93 | 7000000 | 0.25 | JavaFoil+Calcfoil stall+Eppler ext transition
94 | 7000000 | 0.25 | XFOIL ncrit=9
95 | 7000000 | 0.5 | JavaFoil+Calcfoil stall+Eppler ext transition
96 | 7000000 | 0.5 | XFOIL ncrit=9
97 | 8000000 | 0 | JavaFoil+Calcfoil stall+Eppler ext transition
98 | 8000000 | 0 | XFOIL ncrit=9
99 | 8000000 | 0.1 | JavaFoil+Calcfoil stall+Eppler ext transition
100 | 8000000 | 0.1 | XFOIL ncrit=9
101 | 8000000 | 0.25 | JavaFoil+Calcfoil stall+Eppler ext transition
102 | 8000000 | 0.25 | XFOIL ncrit=9
103 | 8000000 | 0.5 | JavaFoil+Calcfoil stall+Eppler ext transition
104 | 8000000 | 0.5 | XFOIL ncrit=9
105 | 10000000 | 0 | JavaFoil+Calcfoil stall+Eppler ext transition
106 | 10000000 | 0 | XFOIL ncrit=9
107 | 10000000 | 0.1 | JavaFoil+Calcfoil stall+Eppler ext transition
108 | 10000000 | 0.1 | XFOIL ncrit=9
109 | 10000000 | 0.25 | JavaFoil+Calcfoil stall+Eppler ext transition
110 | 10000000 | 0.25 | XFOIL ncrit=9
111 | 10000000 | 0.5 | JavaFoil+Calcfoil stall+Eppler ext transition
112 | 10000000 | 0.5 | XFOIL ncrit=9
113 | 12000000 | 0 | JavaFoil+Calcfoil stall+Eppler ext transition
114 | 12000000 | 0 | XFOIL ncrit=9
115 | 12000000 | 0.1 | JavaFoil+Calcfoil stall+Eppler ext transition
116 | 12000000 | 0.1 | XFOIL ncrit=9
117 | 12000000 | 0.25 | JavaFoil+Calcfoil stall+Eppler ext transition
118 | 12000000 | 0.25 | XFOIL ncrit=9
119 | 12000000 | 0.5 | JavaFoil+Calcfoil stall+Eppler ext transition
120 | 12000000 | 0.5 | XFOIL ncrit=9
121 | 14000000 | 0 | JavaFoil+Calcfoil stall+Eppler ext transition
122 | 14000000 | 0 | XFOIL ncrit=9
123 | 14000000 | 0.1 | JavaFoil+Calcfoil stall+Eppler ext transition
124 | 14000000 | 0.1 | XFOIL ncrit=9
125 | 14000000 | 0.25 | JavaFoil+Calcfoil stall+Eppler ext transition
126 | 14000000 | 0.25 | XFOIL ncrit=9
127 | 14000000 | 0.5 | JavaFoil+Calcfoil stall+Eppler ext transition
128 | 14000000 | 0.5 | XFOIL ncrit=9
129 | 16000000 | 0 | JavaFoil+Calcfoil stall+Eppler ext transition
130 | 16000000 | 0 | XFOIL ncrit=9
131 | 16000000 | 0.1 | JavaFoil+Calcfoil stall+Eppler ext transition
132 | 16000000 | 0.1 | XFOIL ncrit=9
133 | 16000000 | 0.25 | JavaFoil+Calcfoil stall+Eppler ext transition
134 | 16000000 | 0.25 | XFOIL ncrit=9
135 | 16000000 | 0.5 | JavaFoil+Calcfoil stall+Eppler ext transition
136 | 16000000 | 0.5 | XFOIL ncrit=9
137 | 18000000 | 0 | JavaFoil+Calcfoil stall+Eppler ext transition
138 | 18000000 | 0 | XFOIL ncrit=9
139 | 18000000 | 0.1 | JavaFoil+Calcfoil stall+Eppler ext transition
140 | 18000000 | 0.1 | XFOIL ncrit=9
141 | 18000000 | 0.25 | JavaFoil+Calcfoil stall+Eppler ext transition
142 | 18000000 | 0.25 | XFOIL ncrit=9
143 | 18000000 | 0.5 | JavaFoil+Calcfoil stall+Eppler ext transition
144 | 18000000 | 0.5 | XFOIL ncrit=9
145 | 20000000 | 0 | JavaFoil+Calcfoil stall+Eppler ext transition
146 | 20000000 | 0 | XFOIL ncrit=9
147 | 20000000 | 0.1 | JavaFoil+Calcfoil stall+Eppler ext transition
148 | 20000000 | 0.1 | XFOIL ncrit=9
149 | 20000000 | 0.25 | JavaFoil+Calcfoil stall+Eppler ext transition
150 | 20000000 | 0.25 | XFOIL ncrit=9
151 | 20000000 | 0.5 | JavaFoil+Calcfoil stall+Eppler ext transition
152 | 20000000 | 0.5 | XFOIL ncrit=9

## 1. Re 50k Mach 0.00 (1)
BIGFOIL.COM POLAR EXPORT
DS19
DS19 |  |  |  | Cl Max: | 0.973 | at alpha= | 6 | deg
JavaFoil+Calcfoil stall+Eppler ext transition |  |  |  | L/D Max: | 43.221 | at alpha= | 6 | deg
Re: | 50000 |  |  | Cd Min: | 0.01479 | at alpha= | -1 | deg
Mach: | 0 |  |  | Cl=0 at alpha= | -2.5938 | deg
|  |  |  | @ Cl=0.1, Cd= | 0.0149
|  |  |  | @ Cl=0.4, Cd= | 0.015232
|  |  |  | @ Cl=0.6, Cd= | 0.016667
alpha (deg) | Cl | Cd | Cm | Cl/Cd
-16.5 | -0.404 | 0.32749 | -0.017 | -1.233
-16 | -0.42 | 0.31066 | -0.017 | -1.352
-15.5 | -0.436 | 0.2874 | -0.017 | -1.518
-15 | -0.452 | 0.26225 | -0.018 | -1.724
-14.5 | -0.467 | 0.23973 | -0.018 | -1.949
-14 | -0.481 | 0.22949 | -0.017 | -2.097
-13.5 | -0.494 | 0.19628 | -0.017 | -2.518
-13 | -0.505 | 0.18043 | -0.017 | -2.8
-12.5 | -0.514 | 0.16632 | -0.018 | -3.092
-12 | -0.521 | 0.15589 | -0.018 | -3.341
-11.5 | -0.524 | 0.14678 | -0.018 | -3.572
-11 | -0.524 | 0.13182 | -0.018 | -3.978
-10.5 | -0.521 | 0.11876 | -0.018 | -4.384
-10 | -0.512 | 0.10675 | -0.018 | -4.797
-9.5 | -0.499 | 0.0975 | -0.019 | -5.115
-9 | -0.481 | 0.09058 | -0.019 | -5.314
-8.5 | -0.46 | 0.08159 | -0.019 | -5.64
-8 | -0.435 | 0.07614 | -0.02 | -5.716
-7.5 | -0.407 | 0.06971 | -0.02 | -5.833
-7 | -0.375 | 0.06349 | -0.02 | -5.9
-6.5 | -0.34 | 0.05881 | -0.021 | -5.774
-6 | -0.302 | 0.05416 | -0.021 | -5.574
-5.5 | -0.262 | 0.05033 | -0.022 | -5.202
-5 | -0.22 | 0.04681 | -0.022 | -4.691
-4.5 | -0.176 | 0.04419 | -0.023 | -3.981
-4 | -0.131 | 0.04173 | -0.024 | -3.143
-3.5 | -0.086 | 0.03968 | -0.024 | -2.155
-3 | -0.039 | 0.03788 | -0.026 | -1.035
-2.5 | 0.009 | 0.01583 | -0.058 | 0.597
-2 | 0.068 | 0.01496 | -0.059 | 4.541
-1.5 | 0.127 | 0.01485 | -0.059 | 8.527
-1 | 0.185 | 0.01479 | -0.059 | 12.533
-0.5 | 0.244 | 0.0148 | -0.059 | 16.483
0 | 0.303 | 0.01491 | -0.059 | 20.31
0.5 | 0.361 | 0.01504 | -0.06 | 24.036
1 | 0.42 | 0.01533 | -0.06 | 27.394
1.5 | 0.478 | 0.01568 | -0.06 | 30.508
2 | 0.537 | 0.01606 | -0.06 | 33.414
2.5 | 0.595 | 0.01662 | -0.06 | 35.772
3 | 0.652 | 0.01716 | -0.061 | 38.019
3.5 | 0.71 | 0.01777 | -0.061 | 39.933
4 | 0.766 | 0.01845 | -0.061 | 41.509
4.5 | 0.82 | 0.0193 | -0.061 | 42.511
5 | 0.874 | 0.02033 | -0.061 | 42.981
5.5 | 0.925 | 0.02166 | -0.062 | 42.706
6 | 0.973 | 0.02252 | -0.062 | 43.221
6.5 | 0.818 | 0.05091 | -0.027 | 16.066
7 | 0.85 | 0.05523 | -0.023 | 15.382
7.5 | 0.879 | 0.05911 | -0.022 | 14.878
8 | 0.905 | 0.06493 | -0.022 | 13.938
8.5 | 0.925 | 0.06961 | -0.021 | 13.288
9 | 0.94 | 0.0756 | -0.021 | 12.439
9.5 | 0.951 | 0.08277 | -0.02 | 11.485
10 | 0.956 | 0.09117 | -0.02 | 10.482
10.5 | 0.956 | 0.09875 | -0.019 | 9.676
11 | 0.95 | 0.10623 | -0.019 | 8.947

## 2. Re 50k Mach 0.00 (2)
BIGFOIL.COM POLAR EXPORT
DS19
DS19 |  |  |  | Cl Max: | 1.1019 | at alpha= | 9 | deg
XFOIL ncrit=9 |  |  |  | L/D Max: | 34.336 | at alpha= | 6 | deg
Re: | 50000 |  |  | Cd Min: | 0.1892 | at alpha= | 14 | deg
Mach: | 0 |  |  | Cl=0 at alpha= | -99 | deg
|  |  |  | @ Cl=0.1, Cd= | 0.019186
|  |  |  | @ Cl=0.4, Cd= | 0.024895
|  |  |  | @ Cl=0.6, Cd= | 0.025024
alpha (deg) | Cl | Cd | Cm | Cl/Cd
0 | 0.0457 | 0.01773 | -0.0252 | 2.5776
0.5 | 0.0841 | 0.01866 | -0.0248 | 4.507
1 | 0.1204 | 0.01986 | -0.0247 | 6.0624
1.5 | 0.1807 | 0.02169 | -0.0296 | 8.331
2 | 0.3037 | 0.02385 | -0.0447 | 12.7338
2.5 | 0.4097 | 0.025 | -0.0548 | 16.388
3 | 0.5234 | 0.02519 | -0.0638 | 20.7781
3.5 | 0.6111 | 0.025 | -0.0664 | 24.444
4 | 0.6865 | 0.02444 | -0.0654 | 28.0892
4.5 | 0.7443 | 0.02426 | -0.0616 | 30.6801
5 | 0.7938 | 0.02455 | -0.0571 | 32.334
5.5 | 0.8425 | 0.02498 | -0.0525 | 33.727
6 | 0.8869 | 0.02583 | -0.0477 | 34.336
6.5 | 0.9272 | 0.02715 | -0.0429 | 34.151
7 | 0.9612 | 0.02951 | -0.0382 | 32.572
8 | 1.0357 | 0.03794 | -0.0317 | 27.2984
8.5 | 1.0739 | 0.04382 | -0.0294 | 24.5071
9 | 1.1019 | 0.05104 | -0.0265 | 21.5889
9.5 | 1.099 | 0.06003 | -0.0227 | 18.3075
10 | 1.0773 | 0.07022 | -0.0201 | 15.3418
10.5 | 1.0412 | 0.0805 | -0.0189 | 12.9342
11 | 0.935 | 0.10229 | -0.0333 | 9.1407
12 | 0.826 | 0.15344 | -0.072 | 5.3832
12.5 | 0.8429 | 0.16331 | -0.0736 | 5.1613
13 | 0.8459 | 0.17109 | -0.0764 | 4.9442
13.5 | 0.8528 | 0.1788 | -0.0791 | 4.7696
14 | 0.876 | 0.1892 | -0.0806 | 4.63

## 3. Re 50k Mach 0.10 (1)
BIGFOIL.COM POLAR EXPORT
DS19
DS19 |  |  |  | Cl Max: | 0.977 | at alpha= | 6 | deg
JavaFoil+Calcfoil stall+Eppler ext transition |  |  |  | L/D Max: | 43.027 | at alpha= | 6 | deg
Re: | 50000 |  |  | Cd Min: | 0.01481 | at alpha= | -1 | deg
Mach: | 0.1 |  |  | Cl=0 at alpha= | -2.5938 | deg
|  |  |  | @ Cl=0.1, Cd= | 0.014948
|  |  |  | @ Cl=0.4, Cd= | 0.015267
|  |  |  | @ Cl=0.6, Cd= | 0.016689
alpha (deg) | Cl | Cd | Cm | Cl/Cd
-16 | -0.378 | 0.35051 | -0.018 | -1.079
-15.5 | -0.397 | 0.29704 | -0.018 | -1.336
-15 | -0.415 | 0.27759 | -0.017 | -1.496
-14.5 | -0.433 | 0.24982 | -0.018 | -1.734
-14 | -0.45 | 0.2375 | -0.018 | -1.896
-13.5 | -0.466 | 0.2095 | -0.018 | -2.226
-13 | -0.481 | 0.19105 | -0.018 | -2.516
-12.5 | -0.493 | 0.18472 | -0.018 | -2.668
-12 | -0.502 | 0.16037 | -0.018 | -3.133
-11.5 | -0.509 | 0.14926 | -0.018 | -3.411
-11 | -0.512 | 0.13083 | -0.018 | -3.914
-10.5 | -0.511 | 0.11911 | -0.018 | -4.291
-10 | -0.505 | 0.11212 | -0.019 | -4.502
-9.5 | -0.493 | 0.1017 | -0.019 | -4.851
-9 | -0.478 | 0.09051 | -0.019 | -5.278
-8.5 | -0.458 | 0.08429 | -0.019 | -5.433
-8 | -0.434 | 0.07606 | -0.02 | -5.706
-7.5 | -0.406 | 0.06922 | -0.02 | -5.869
-7 | -0.375 | 0.06341 | -0.02 | -5.912
-6.5 | -0.34 | 0.05882 | -0.021 | -5.784
-6 | -0.303 | 0.05481 | -0.021 | -5.523
-5.5 | -0.263 | 0.05075 | -0.022 | -5.177
-5 | -0.22 | 0.04688 | -0.022 | -4.703
-4.5 | -0.177 | 0.04442 | -0.023 | -3.978
-4 | -0.132 | 0.04187 | -0.024 | -3.147
-3.5 | -0.086 | 0.0397 | -0.024 | -2.164
-3 | -0.039 | 0.03801 | -0.026 | -1.036
-2.5 | 0.009 | 0.01583 | -0.059 | 0.6
-2 | 0.068 | 0.01504 | -0.059 | 4.541
-1.5 | 0.127 | 0.01487 | -0.059 | 8.557
-1 | 0.186 | 0.01481 | -0.059 | 12.58
-0.5 | 0.245 | 0.01483 | -0.06 | 16.539
0 | 0.304 | 0.01495 | -0.06 | 20.363
0.5 | 0.363 | 0.01511 | -0.06 | 24.042
1 | 0.422 | 0.01536 | -0.06 | 27.475
1.5 | 0.481 | 0.01571 | -0.06 | 30.602
2 | 0.539 | 0.01611 | -0.06 | 33.482
2.5 | 0.598 | 0.01667 | -0.061 | 35.838
3 | 0.656 | 0.01721 | -0.061 | 38.091
3.5 | 0.713 | 0.01783 | -0.061 | 39.996
4 | 0.769 | 0.01856 | -0.061 | 41.466
4.5 | 0.824 | 0.01939 | -0.061 | 42.509
5 | 0.878 | 0.02044 | -0.062 | 42.944
5.5 | 0.929 | 0.02184 | -0.062 | 42.541
6 | 0.977 | 0.02272 | -0.062 | 43.027
6.5 | 0.821 | 0.0511 | -0.027 | 16.064
7 | 0.852 | 0.05516 | -0.023 | 15.453
7.5 | 0.882 | 0.05983 | -0.022 | 14.735
8 | 0.906 | 0.06514 | -0.021 | 13.911
8.5 | 0.925 | 0.07088 | -0.021 | 13.052
9 | 0.939 | 0.07736 | -0.021 | 12.138
9.5 | 0.947 | 0.08387 | -0.02 | 11.293
10 | 0.95 | 0.0911 | -0.02 | 10.427
10.5 | 0.947 | 0.09943 | -0.019 | 9.524
11 | 0.939 | 0.11114 | -0.02 | 8.446

## 4. Re 50k Mach 0.10 (2)
BIGFOIL.COM POLAR EXPORT
DS19
DS19 |  |  |  | Cl Max: | 1.1011 | at alpha= | 9 | deg
XFOIL ncrit=9 |  |  |  | L/D Max: | 34.1673 | at alpha= | 6 | deg
Re: | 50000 |  |  | Cd Min: | 0.25454 | at alpha= | -19 | deg
Mach: | 0.1 |  |  | Cl=0 at alpha= | -0.55168 | deg
|  |  |  | @ Cl=0.1, Cd= | 0.019298
|  |  |  | @ Cl=0.4, Cd= | 0.024888
|  |  |  | @ Cl=0.6, Cd= | 0.025049
alpha (deg) | Cl | Cd | Cm | Cl/Cd
-20 | -0.7447 | 0.25206 | 0.0537 | -2.9545
-19.5 | -0.7322 | 0.24984 | 0.0484 | -2.9307
-19 | -0.7307 | 0.25454 | 0.0418 | -2.8707
-18.5 | -0.6952 | 0.23357 | 0.0423 | -2.9764
-18 | -0.6785 | 0.22748 | 0.0388 | -2.9827
-17.5 | -0.6688 | 0.22527 | 0.0335 | -2.9689
-17 | -0.6526 | 0.21743 | 0.0302 | -3.0014
-16.5 | -0.6303 | 0.20824 | 0.0284 | -3.0268
-16 | -0.619 | 0.20385 | 0.0243 | -3.0365
-15.5 | -0.6074 | 0.19779 | 0.0205 | -3.0709
-15 | -0.5859 | 0.18925 | 0.019 | -3.0959
-14.5 | -0.5921 | 0.18957 | 0.0133 | -3.1234
-14 | -0.5579 | 0.17589 | 0.0134 | -3.1719
-13.5 | -0.5622 | 0.1741 | 0.0085 | -3.2292
-13 | -0.533 | 0.16269 | 0.0083 | -3.2762
-12.5 | -0.5445 | 0.16129 | 0.0031 | -3.3759
-12 | -0.5135 | 0.15003 | 0.0034 | -3.4226
-11.5 | -0.5004 | 0.14277 | 0.0018 | -3.5049
-11 | -0.4919 | 0.13622 | -0.0001 | -3.6111
-10.5 | -0.4891 | 0.13041 | -0.0026 | -3.7505
-10 | -0.4852 | 0.12447 | -0.0045 | -3.8981
-9.5 | -0.4705 | 0.11706 | -0.005 | -4.0193
-9 | -0.455 | 0.11 | -0.005 | -4.1364
-8.5 | -0.4593 | 0.10526 | -0.0063 | -4.3635
-8 | -0.4449 | 0.09854 | -0.0052 | -4.5149
-7.5 | -0.4334 | 0.0922 | -0.0039 | -4.7007
-7 | -0.4312 | 0.08685 | -0.0022 | -4.9649
-6 | -0.4029 | 0.07477 | 0.0047 | -5.3885
-5.5 | -0.4366 | 0.05266 | -0.0398 | -8.2909
-5 | -0.397 | 0.0419 | -0.0435 | -9.4749
-4.5 | -0.3542 | 0.03503 | -0.0438 | -10.1113
-4 | -0.3057 | 0.0296 | -0.0429 | -10.3277
-3.5 | -0.2573 | 0.02581 | -0.0412 | -9.969
-3 | -0.2094 | 0.02281 | -0.039 | -9.1802
-2.5 | -0.1618 | 0.01953 | -0.0368 | -8.2847
-2 | -0.1176 | 0.0163 | -0.0275 | -7.2147
-1.5 | -0.0794 | 0.0163 | -0.0269 | -4.8712
-1 | -0.0373 | 0.01659 | -0.0263 | -2.2483
-0.5 | 0.0043 | 0.01709 | -0.0258 | 0.25161
0 | 0.0447 | 0.0178 | -0.0253 | 2.5112
0.5 | 0.0832 | 0.01874 | -0.0249 | 4.4397
1 | 0.1196 | 0.01995 | -0.0248 | 5.995
1.5 | 0.1878 | 0.02191 | -0.0311 | 8.5714
2 | 0.3053 | 0.02393 | -0.045 | 12.758
2.5 | 0.417 | 0.02506 | -0.0559 | 16.6401
3 | 0.5308 | 0.02518 | -0.0645 | 21.0802
3.5 | 0.6155 | 0.02502 | -0.0666 | 24.6003
4 | 0.6849 | 0.02476 | -0.065 | 27.6616
4.5 | 0.7443 | 0.02456 | -0.0613 | 30.3054
5 | 0.7983 | 0.02459 | -0.0569 | 32.4644
5.5 | 0.8462 | 0.02513 | -0.0522 | 33.6729
6 | 0.8904 | 0.02606 | -0.0473 | 34.1673
6.5 | 0.9298 | 0.02751 | -0.0424 | 33.7986
7 | 0.9648 | 0.02995 | -0.0377 | 32.2137
7.5 | 1.0009 | 0.03375 | -0.034 | 29.6563
8 | 1.039 | 0.03872 | -0.0311 | 26.8337
8.5 | 1.0755 | 0.0448 | -0.0286 | 24.0067
9 | 1.1011 | 0.05219 | -0.0257 | 21.0979
9.5 | 1.0954 | 0.06133 | -0.0221 | 17.8608
10 | 1.0698 | 0.07144 | -0.0197 | 14.9748
10.5 | 1.0331 | 0.08163 | -0.0188 | 12.6559
11 | 0.904 | 0.11035 | -0.0409 | 8.1921
12 | 0.8269 | 0.15414 | -0.0724 | 5.3646
12.5 | 0.8443 | 0.16409 | -0.074 | 5.1453
13 | 0.8481 | 0.17194 | -0.0768 | 4.9325
13.5 | 0.8555 | 0.17972 | -0.0795 | 4.7602
14 | 0.8792 | 0.19025 | -0.081 | 4.6213

## 5. Re 50k Mach 0.25 (1)
BIGFOIL.COM POLAR EXPORT
DS19
DS19 |  |  |  | Cl Max: | 0.993 | at alpha= | 6 | deg
JavaFoil+Calcfoil stall+Eppler ext transition |  |  |  | L/D Max: | 42.558 | at alpha= | 5 | deg
Re: | 50000 |  |  | Cd Min: | 0.01493 | at alpha= | -1 | deg
Mach: | 0.25 |  |  | Cl=0 at alpha= | -2.5833 | deg
|  |  |  | @ Cl=0.1, Cd= | 0.015092
|  |  |  | @ Cl=0.4, Cd= | 0.015395
|  |  |  | @ Cl=0.6, Cd= | 0.016809
alpha (deg) | Cl | Cd | Cm | Cl/Cd
-14.5 | -0.067 | 0.32467 | -0.02 | -0.208
-14 | -0.114 | 0.45741 | -0.019 | -0.25
-13.5 | -0.193 | 0.37685 | -0.018 | -0.513
-13 | -0.248 | 0.32373 | -0.018 | -0.767
-12.5 | -0.295 | 0.27053 | -0.018 | -1.092
-12 | -0.337 | 0.23995 | -0.019 | -1.405
-11.5 | -0.373 | 0.21155 | -0.019 | -1.764
-11 | -0.403 | 0.18628 | -0.019 | -2.164
-10.5 | -0.426 | 0.16102 | -0.019 | -2.648
-10 | -0.441 | 0.13433 | -0.018 | -3.28
-9.5 | -0.446 | 0.11834 | -0.019 | -3.772
-9 | -0.445 | 0.10698 | -0.019 | -4.16
-8.5 | -0.437 | 0.09452 | -0.019 | -4.62
-8 | -0.422 | 0.08449 | -0.02 | -4.992
-7.5 | -0.401 | 0.07606 | -0.02 | -5.267
-7 | -0.374 | 0.06738 | -0.02 | -5.55
-6.5 | -0.342 | 0.06171 | -0.021 | -5.548
-6 | -0.307 | 0.05606 | -0.021 | -5.469
-5.5 | -0.267 | 0.05225 | -0.022 | -5.117
-5 | -0.225 | 0.04807 | -0.023 | -4.681
-4.5 | -0.181 | 0.04485 | -0.023 | -4.03
-4 | -0.135 | 0.04231 | -0.024 | -3.191
-3.5 | -0.088 | 0.0401 | -0.025 | -2.197
-3 | -0.04 | 0.03826 | -0.026 | -1.057
-2.5 | 0.008 | 0.03655 | -0.029 | 0.215
-2 | 0.07 | 0.01518 | -0.061 | 4.62
-1.5 | 0.131 | 0.015 | -0.061 | 8.718
-1 | 0.191 | 0.01493 | -0.061 | 12.818
-0.5 | 0.252 | 0.01496 | -0.061 | 16.848
0 | 0.313 | 0.01506 | -0.061 | 20.772
0.5 | 0.373 | 0.01528 | -0.062 | 24.424
1 | 0.434 | 0.01554 | -0.062 | 27.913
1.5 | 0.494 | 0.01592 | -0.062 | 31.023
2 | 0.554 | 0.01638 | -0.062 | 33.828
2.5 | 0.614 | 0.01694 | -0.062 | 36.232
3 | 0.673 | 0.01751 | -0.063 | 38.471
3.5 | 0.732 | 0.0182 | -0.063 | 40.241
4 | 0.79 | 0.01994 | -0.063 | 39.621
4.5 | 0.846 | 0.01994 | -0.063 | 42.433
5 | 0.9 | 0.02115 | -0.063 | 42.558
5.5 | 0.952 | 0.02269 | -0.064 | 41.94
6 | 0.993 | 0.02381 | -0.063 | 41.717
6.5 | 0.836 | 0.05235 | -0.025 | 15.965
7 | 0.865 | 0.05646 | -0.023 | 15.327
7.5 | 0.891 | 0.06271 | -0.022 | 14.205
8 | 0.909 | 0.06825 | -0.022 | 13.323
8.5 | 0.919 | 0.0745 | -0.021 | 12.338
9 | 0.921 | 0.08441 | -0.021 | 10.909
9.5 | 0.913 | 0.09317 | -0.02 | 9.805
10 | 0.897 | 0.10667 | -0.02 | 8.407
10.5 | 0.871 | 0.1168 | -0.019 | 7.453
11 | 0.835 | 0.13294 | -0.019 | 6.28

## 6. Re 50k Mach 0.25 (2)
BIGFOIL.COM POLAR EXPORT
DS19
DS19 |  |  |  | Cl Max: | 1.0789 | at alpha= | 8.5 | deg
XFOIL ncrit=9 |  |  |  | L/D Max: | 33.2931 | at alpha= | 6 | deg
Re: | 50000 |  |  | Cd Min: | 0.25987 | at alpha= | -19.5 | deg
Mach: | 0.25 |  |  | Cl=0 at alpha= | -0.46731 | deg
|  |  |  | @ Cl=0.1, Cd= | 0.019947
|  |  |  | @ Cl=0.4, Cd= | 0.025032
|  |  |  | @ Cl=0.6, Cd= | 0.025444
alpha (deg) | Cl | Cd | Cm | Cl/Cd
-20 | -0.76 | 0.25768 | 0.0556 | -2.9494
-19.5 | -0.7519 | 0.25987 | 0.0491 | -2.8934
-19 | -0.7252 | 0.2443 | 0.0477 | -2.9685
-18.5 | -0.7061 | 0.23718 | 0.0444 | -2.9771
-18 | -0.6909 | 0.23243 | 0.0399 | -2.9725
-17.5 | -0.687 | 0.23424 | 0.0336 | -2.9329
-17 | -0.6554 | 0.21796 | 0.033 | -3.007
-16.5 | -0.6381 | 0.21154 | 0.0296 | -3.0165
-16 | -0.6346 | 0.21114 | 0.0239 | -3.0056
-15.5 | -0.6057 | 0.19806 | 0.023 | -3.0582
-15 | -0.5961 | 0.1941 | 0.0188 | -3.0711
-14.5 | -0.577 | 0.1853 | 0.0165 | -3.1139
-14 | -0.5633 | 0.17925 | 0.0136 | -3.1425
-13.5 | -0.5515 | 0.17248 | 0.0105 | -3.1975
-13 | -0.5373 | 0.16598 | 0.0082 | -3.2371
-12.5 | -0.5222 | 0.15817 | 0.006 | -3.3015
-12 | -0.5265 | 0.15529 | 0.0021 | -3.3904
-11.5 | -0.506 | 0.14644 | 0.0012 | -3.4553
-11 | -0.4896 | 0.13859 | 0 | -3.5327
-10.5 | -0.4765 | 0.13137 | -0.0014 | -3.6272
-10 | -0.4664 | 0.12466 | -0.0028 | -3.7414
-9.5 | -0.4577 | 0.11824 | -0.0041 | -3.8709
-9 | -0.4584 | 0.11307 | -0.0057 | -4.0541
-8.5 | -0.4377 | 0.10526 | -0.005 | -4.1583
-8 | -0.4314 | 0.09928 | -0.0049 | -4.3453
-7.5 | -0.4301 | 0.09392 | -0.0043 | -4.5794
-7 | -0.4175 | 0.08758 | -0.0026 | -4.7671
-6.5 | -0.4005 | 0.08127 | 0 | -4.928
-6 | -0.3911 | 0.0759 | 0.0039 | -5.1528
-5.5 | -0.4401 | 0.0579 | -0.0342 | -7.601
-5 | -0.4078 | 0.04516 | -0.043 | -9.0301
-4.5 | -0.3688 | 0.03788 | -0.0436 | -9.736
-4 | -0.3216 | 0.03167 | -0.0434 | -10.1547
-3.5 | -0.2725 | 0.02735 | -0.0421 | -9.9634
-3 | -0.2221 | 0.02406 | -0.04 | -9.2311
-2.5 | -0.1738 | 0.02123 | -0.0375 | -8.1865
-2 | -0.1579 | 0.01705 | -0.0253 | -9.261
-1.5 | -0.0888 | 0.01657 | -0.0267 | -5.3591
-1 | -0.0456 | 0.01687 | -0.0264 | -2.703
-0.5 | -0.0027 | 0.0174 | -0.0259 | -0.15517
0 | 0.0386 | 0.01816 | -0.0255 | 2.1256
0.5 | 0.078 | 0.01917 | -0.0252 | 4.0689
1 | 0.1151 | 0.02048 | -0.0252 | 5.6201
1.5 | 0.2174 | 0.02277 | -0.0373 | 9.5477
2 | 0.3346 | 0.02452 | -0.0501 | 13.646
2.5 | 0.4469 | 0.0254 | -0.0599 | 17.5945
3 | 0.5512 | 0.02551 | -0.066 | 21.6072
3.5 | 0.6332 | 0.0254 | -0.0667 | 24.9291
4 | 0.7026 | 0.02516 | -0.0643 | 27.9253
4.5 | 0.7616 | 0.02517 | -0.0602 | 30.2582
5 | 0.8172 | 0.02535 | -0.0555 | 32.2367
5.5 | 0.8652 | 0.02617 | -0.0504 | 33.0608
6 | 0.9099 | 0.02733 | -0.0451 | 33.2931
6.5 | 0.9489 | 0.02922 | -0.0397 | 32.4743
7 | 0.9846 | 0.03246 | -0.0351 | 30.3327
7.5 | 1.0215 | 0.0371 | -0.0314 | 27.5337
8 | 1.0585 | 0.04296 | -0.0284 | 24.6392
8.5 | 1.0789 | 0.0502 | -0.025 | 21.492
9 | 1.0704 | 0.05949 | -0.0216 | 17.9929
9.5 | 1.0385 | 0.06945 | -0.0197 | 14.9532
10 | 0.9887 | 0.08044 | -0.021 | 12.2911
10.5 | 0.9537 | 0.09393 | -0.0272 | 10.1533
11 | 0.869 | 0.12139 | -0.0502 | 7.1587
12 | 0.833 | 0.15794 | -0.0745 | 5.2742
12.5 | 0.8517 | 0.16808 | -0.0763 | 5.0672
13 | 0.8607 | 0.17662 | -0.0789 | 4.8732
13.5 | 0.8705 | 0.1848 | -0.0816 | 4.7105

## 7. Re 50k Mach 0.50 (1)
BIGFOIL.COM POLAR EXPORT
DS19
DS19 |  |  |  | Cl Max: | 1.202 | at alpha= | 20 | deg
JavaFoil+Calcfoil stall+Eppler ext transition |  |  |  | L/D Max: | 46.112 | at alpha= | 4 | deg
Re: | 50000 |  |  | Cd Min: | 0.01555 | at alpha= | -1 | deg
Mach: | 0.5 |  |  | Cl=0 at alpha= | -2.5833 | deg
|  |  |  | @ Cl=0.1, Cd= | 0.016228
|  |  |  | @ Cl=0.4, Cd= | 0.015984
|  |  |  | @ Cl=0.6, Cd= | 0.017388
alpha (deg) | Cl | Cd | Cm | Cl/Cd
-20 | -0.932 | 0.43486 | -0.033 | -2.143
-19.5 | -0.906 | 0.43788 | -0.033 | -2.069
-19 | -0.88 | 0.41886 | -0.033 | -2.101
-18.5 | -0.854 | 0.41258 | -0.033 | -2.07
-18 | -0.828 | 0.40234 | -0.033 | -2.059
-17.5 | -0.8 | 0.37829 | -0.032 | -2.115
-17 | -0.774 | 0.37042 | -0.032 | -2.089
-16.5 | -0.748 | 0.38492 | -0.032 | -1.943
-16 | -0.722 | 0.37941 | -0.032 | -1.902
-15.5 | -0.695 | 0.37628 | -0.032 | -1.848
-15 | -0.668 | 0.33046 | -0.031 | -2.02
-14.5 | -0.641 | 0.32716 | -0.031 | -1.96
-14 | -0.615 | 0.32218 | -0.031 | -1.908
-13.5 | -0.588 | 0.32453 | -0.031 | -1.813
-13 | -0.562 | 0.31243 | -0.031 | -1.798
-12.5 | -0.534 | 0.29847 | -0.029 | -1.79
-12 | -0.508 | 0.29639 | -0.029 | -1.713
-11.5 | -0.481 | 0.29323 | -0.03 | -1.64
-11 | -0.454 | 0.26311 | -0.028 | -1.725
-10.5 | -0.427 | 0.24053 | -0.028 | -1.775
-10 | -0.4 | 0.23578 | -0.028 | -1.698
-9.5 | -0.373 | 0.24177 | -0.027 | -1.543
-9 | -0.346 | 0.22518 | -0.027 | -1.538
-8.5 | -0.32 | 0.21466 | -0.027 | -1.488
-8 | -0.292 | 0.2113 | -0.026 | -1.384
-7.5 | -0.265 | 0.21085 | -0.026 | -1.259
-7 | -0.238 | 0.18231 | -0.025 | -1.308
-6.5 | -0.212 | 0.16751 | -0.025 | -1.263
-6 | -0.184 | 0.1336 | -0.022 | -1.381
-5.5 | -0.262 | 0.07032 | -0.023 | -3.727
-5 | -0.235 | 0.05729 | -0.024 | -4.11
-4.5 | -0.195 | 0.05033 | -0.025 | -3.872
-4 | -0.148 | 0.04515 | -0.026 | -3.275
-3.5 | -0.097 | 0.04194 | -0.027 | -2.322
-3 | -0.045 | 0.03975 | -0.028 | -1.13
-2.5 | 0.009 | 0.0378 | -0.03 | 0.231
-2 | 0.078 | 0.01649 | -0.068 | 4.748
-1.5 | 0.146 | 0.01568 | -0.068 | 9.314
-1 | 0.214 | 0.01555 | -0.068 | 13.756
-0.5 | 0.282 | 0.01561 | -0.068 | 18.051
0 | 0.35 | 0.01576 | -0.069 | 22.179
0.5 | 0.417 | 0.01606 | -0.069 | 25.982
1 | 0.485 | 0.0164 | -0.069 | 29.546
1.5 | 0.552 | 0.01698 | -0.069 | 32.506
2 | 0.619 | 0.01755 | -0.07 | 35.257
2.5 | 0.686 | 0.01828 | -0.07 | 37.51
3 | 0.752 | 0.01904 | -0.07 | 39.472
3.5 | 0.817 | 0.0201 | -0.07 | 40.634
4 | 0.876 | 0.01899 | -0.07 | 46.112
4.5 | 0.932 | 0.02331 | -0.07 | 39.967
5 | 0.982 | 0.02525 | -0.07 | 38.879
5.5 | 0.835 | 0.04906 | -0.034 | 17.022
6 | 0.854 | 0.0544 | -0.025 | 15.696
6.5 | 0.853 | 0.06308 | -0.023 | 13.516
7 | 0.79 | 0.08093 | -0.022 | 9.758
7.5 | 0.541 | 0.09453 | -0.024 | 5.72
8 | 0.567 | 0.18186 | -0.026 | 3.12
8.5 | 0.594 | 0.20084 | -0.028 | 2.958
9 | 0.62 | 0.20723 | -0.028 | 2.994
9.5 | 0.647 | 0.23 | -0.029 | 2.814
10 | 0.674 | 0.2495 | -0.031 | 2.702
10.5 | 0.7 | 0.2557 | -0.031 | 2.739
11 | 0.727 | 0.28173 | -0.033 | 2.581
11.5 | 0.753 | 0.29264 | -0.033 | 2.574
12 | 0.781 | 0.29862 | -0.035 | 2.614
12.5 | 0.806 | 0.30917 | -0.035 | 2.609
13 | 0.834 | 0.31862 | -0.037 | 2.618
13.5 | 0.86 | 0.32794 | -0.038 | 2.622
14 | 0.886 | 0.33743 | -0.038 | 2.625
14.5 | 0.914 | 0.35671 | -0.04 | 2.561
15 | 0.939 | 0.36475 | -0.04 | 2.575
15.5 | 0.965 | 0.3738 | -0.04 | 2.582
16 | 0.992 | 0.39317 | -0.041 | 2.523
16.5 | 1.019 | 0.41035 | -0.042 | 2.483
17 | 1.044 | 0.42432 | -0.042 | 2.461
17.5 | 1.07 | 0.43144 | -0.043 | 2.48
18 | 1.098 | 0.46424 | -0.044 | 2.366
18.5 | 1.123 | 0.46248 | -0.044 | 2.429
19 | 1.149 | 0.45451 | -0.045 | 2.527
19.5 | 1.174 | 0.47044 | -0.045 | 2.495
20 | 1.202 | 0.50707 | -0.046 | 2.371

## 8. Re 50k Mach 0.50 (2)
BIGFOIL.COM POLAR EXPORT
DS19
DS19 |  |  |  | Cl Max: | 1.1596 | at alpha= | 20 | deg
XFOIL ncrit=9 |  |  |  | L/D Max: | 28.6942 | at alpha= | 5 | deg
Re: | 50000 |  |  | Cd Min: | 0.30964 | at alpha= | 20 | deg
Mach: | 0.5 |  |  | Cl=0 at alpha= | -0.094421 | deg
|  |  |  | @ Cl=0.1, Cd= | 0.021941
|  |  |  | @ Cl=0.4, Cd= | 0.026176
|  |  |  | @ Cl=0.6, Cd= | 0.027535
alpha (deg) | Cl | Cd | Cm | Cl/Cd
-20 | -0.8297 | 0.28009 | 0.0675 | -2.9623
-19.5 | -0.808 | 0.27258 | 0.0627 | -2.9643
-19 | -0.7909 | 0.26986 | 0.0563 | -2.9308
-18.5 | -0.7686 | 0.26026 | 0.0519 | -2.9532
-18 | -0.7428 | 0.24902 | 0.0488 | -2.9829
-17.5 | -0.7222 | 0.24231 | 0.044 | -2.9805
-17 | -0.7124 | 0.24278 | 0.0373 | -2.9343
-16.5 | -0.6791 | 0.22616 | 0.0357 | -3.0027
-16 | -0.6619 | 0.22095 | 0.0309 | -2.9957
-15.5 | -0.6398 | 0.21184 | 0.0274 | -3.0202
-15 | -0.619 | 0.20439 | 0.0238 | -3.0285
-14.5 | -0.6044 | 0.19859 | 0.0193 | -3.0435
-14 | -0.5797 | 0.18912 | 0.0169 | -3.0652
-13.5 | -0.5662 | 0.18305 | 0.0128 | -3.0931
-13 | -0.5466 | 0.17547 | 0.0101 | -3.1151
-12.5 | -0.5252 | 0.16677 | 0.0079 | -3.1492
-12 | -0.5109 | 0.15993 | 0.005 | -3.1945
-11.5 | -0.506 | 0.15528 | 0.0017 | -3.2586
-11 | -0.4938 | 0.14881 | -0.0005 | -3.3183
-10.5 | -0.4747 | 0.14048 | -0.0019 | -3.3791
-10 | -0.4625 | 0.13356 | -0.0036 | -3.4629
-9.5 | -0.4551 | 0.12731 | -0.0052 | -3.5747
-9 | -0.4256 | 0.1179 | -0.0049 | -3.6098
-8.5 | -0.4228 | 0.11237 | -0.0059 | -3.7626
-8 | -0.4017 | 0.10471 | -0.0056 | -3.8363
-7.5 | -0.3898 | 0.09807 | -0.0055 | -3.9747
-7 | -0.377 | 0.0917 | -0.0044 | -4.1112
-6.5 | -0.3695 | 0.08622 | -0.0024 | -4.2855
-6 | -0.3551 | 0.07956 | -0.0011 | -4.4633
-5.5 | -0.426 | 0.06711 | -0.0315 | -6.3478
-5 | -0.4197 | 0.05847 | -0.0352 | -7.178
-4.5 | -0.4072 | 0.05005 | -0.0386 | -8.1359
-4 | -0.3796 | 0.0422 | -0.0411 | -8.9953
-3.5 | -0.3376 | 0.03539 | -0.0427 | -9.5394
-3 | -0.2868 | 0.03013 | -0.0423 | -9.5188
-2.5 | -0.2299 | 0.02619 | -0.0412 | -8.7782
-2 | -0.1748 | 0.02323 | -0.0388 | -7.5248
-1.5 | -0.1243 | 0.01931 | -0.0352 | -6.4371
-1 | -0.0873 | 0.01819 | -0.0258 | -4.7993
-0.5 | -0.0378 | 0.01881 | -0.0263 | -2.0096
0 | 0.0088 | 0.01978 | -0.0265 | 0.44489
0.5 | 0.0642 | 0.02128 | -0.0289 | 3.0169
1 | 0.1986 | 0.02376 | -0.0449 | 8.3586
1.5 | 0.3152 | 0.02544 | -0.0558 | 12.3899
2 | 0.4339 | 0.02647 | -0.0648 | 16.3921
2.5 | 0.534 | 0.02709 | -0.0686 | 19.7121
3 | 0.6156 | 0.02764 | -0.0682 | 22.2721
3.5 | 0.691 | 0.02806 | -0.0657 | 24.6258
4 | 0.7629 | 0.02843 | -0.0616 | 26.8343
4.5 | 0.8228 | 0.02949 | -0.0563 | 27.901
5 | 0.8812 | 0.03071 | -0.0503 | 28.6942
5.5 | 0.9331 | 0.03252 | -0.0436 | 28.6931
6 | 0.9759 | 0.03538 | -0.0369 | 27.5834
6.5 | 1.0044 | 0.04016 | -0.031 | 25.01
7 | 1.0114 | 0.04694 | -0.0265 | 21.5467
7.5 | 1.0092 | 0.05462 | -0.0231 | 18.4767
8 | 0.9595 | 0.06498 | -0.0237 | 14.7661
8.5 | 0.9116 | 0.07852 | -0.0313 | 11.6098
9 | 0.8756 | 0.09399 | -0.0418 | 9.3159
9.5 | 0.8547 | 0.10733 | -0.0497 | 7.9633
10 | 0.8456 | 0.11957 | -0.0561 | 7.072
10.5 | 0.8428 | 0.13114 | -0.0619 | 6.4267
11 | 0.844 | 0.14235 | -0.0675 | 5.929
11.5 | 0.8408 | 0.16146 | -0.0819 | 5.2075
12 | 0.841 | 0.169 | -0.0868 | 4.9763
12.5 | 0.8565 | 0.17777 | -0.09 | 4.818
13 | 0.877 | 0.18767 | -0.0934 | 4.6731
13.5 | 0.9003 | 0.19797 | -0.0964 | 4.5477
14 | 0.9191 | 0.20697 | -0.1001 | 4.4407
14.5 | 0.9357 | 0.21485 | -0.1044 | 4.3551
15 | 0.9485 | 0.22185 | -0.1098 | 4.2754
15.5 | 0.9689 | 0.23077 | -0.1141 | 4.1986
16 | 0.996 | 0.2423 | -0.1173 | 4.1106
16.5 | 1.0126 | 0.24889 | -0.1228 | 4.0685
17 | 1.0319 | 0.25749 | -0.1281 | 4.0075
17.5 | 1.0635 | 0.27229 | -0.1305 | 3.9058
18 | 1.0738 | 0.27436 | -0.1382 | 3.9138
18.5 | 1.1014 | 0.28768 | -0.1416 | 3.8286
19 | 1.1167 | 0.29194 | -0.1488 | 3.8251
19.5 | 1.1477 | 0.30892 | -0.1512 | 3.7152
20 | 1.1596 | 0.30964 | -0.1597 | 3.745

## 9. Re 100k Mach 0.00 (1)
BIGFOIL.COM POLAR EXPORT
DS19
DS19 |  |  |  | Cl Max: | 1.018 | at alpha= | 6.5 | deg
JavaFoil+Calcfoil stall+Eppler ext transition |  |  |  | L/D Max: | 54.042 | at alpha= | 5 | deg
Re: | 100000 |  |  | Cd Min: | 0.01093 | at alpha= | -1 | deg
Mach: | 0 |  |  | Cl=0 at alpha= | -2.5938 | deg
|  |  |  | @ Cl=0.1, Cd= | 0.011092
|  |  |  | @ Cl=0.4, Cd= | 0.011405
|  |  |  | @ Cl=0.6, Cd= | 0.012863
alpha (deg) | Cl | Cd | Cm | Cl/Cd
-16.5 | -0.404 | 0.26854 | -0.018 | -1.504
-16 | -0.42 | 0.24977 | -0.017 | -1.682
-15.5 | -0.436 | 0.23333 | -0.018 | -1.87
-15 | -0.452 | 0.21182 | -0.018 | -2.134
-14.5 | -0.467 | 0.19505 | -0.018 | -2.395
-14 | -0.481 | 0.18478 | -0.018 | -2.605
-13.5 | -0.494 | 0.16536 | -0.018 | -2.989
-13 | -0.505 | 0.15295 | -0.018 | -3.304
-12.5 | -0.514 | 0.14057 | -0.018 | -3.659
-12 | -0.521 | 0.13337 | -0.018 | -3.905
-11.5 | -0.524 | 0.11852 | -0.018 | -4.423
-11 | -0.524 | 0.10764 | -0.018 | -4.871
-10.5 | -0.521 | 0.09862 | -0.018 | -5.28
-10 | -0.512 | 0.09168 | -0.019 | -5.586
-9.5 | -0.499 | 0.08419 | -0.019 | -5.923
-9 | -0.481 | 0.07823 | -0.019 | -6.154
-8.5 | -0.46 | 0.07206 | -0.019 | -6.387
-8 | -0.435 | 0.06567 | -0.02 | -6.627
-7.5 | -0.407 | 0.06065 | -0.02 | -6.704
-7 | -0.375 | 0.05666 | -0.02 | -6.612
-6.5 | -0.34 | 0.05253 | -0.021 | -6.465
-6 | -0.302 | 0.04867 | -0.021 | -6.202
-5.5 | -0.262 | 0.04548 | -0.022 | -5.757
-5 | -0.22 | 0.04278 | -0.023 | -5.135
-4.5 | -0.176 | 0.04039 | -0.023 | -4.356
-4 | -0.131 | 0.03819 | -0.024 | -3.435
-3.5 | -0.086 | 0.03632 | -0.025 | -2.355
-3 | -0.039 | 0.03445 | -0.028 | -1.141
-2.5 | 0.009 | 0.01284 | -0.058 | 0.736
-2 | 0.068 | 0.01119 | -0.059 | 6.071
-1.5 | 0.127 | 0.01101 | -0.059 | 11.506
-1 | 0.185 | 0.01093 | -0.059 | 16.953
-0.5 | 0.244 | 0.01094 | -0.059 | 22.314
0 | 0.303 | 0.01103 | -0.059 | 27.461
0.5 | 0.361 | 0.01122 | -0.06 | 32.23
1 | 0.42 | 0.0115 | -0.06 | 36.517
1.5 | 0.478 | 0.01184 | -0.06 | 40.416
2 | 0.537 | 0.01226 | -0.06 | 43.778
2.5 | 0.595 | 0.01282 | -0.06 | 46.392
3 | 0.652 | 0.01331 | -0.061 | 49.011
3.5 | 0.71 | 0.01386 | -0.061 | 51.203
4 | 0.766 | 0.01447 | -0.061 | 52.911
4.5 | 0.82 | 0.01523 | -0.061 | 53.857
5 | 0.874 | 0.01617 | -0.061 | 54.042
5.5 | 0.925 | 0.01754 | -0.062 | 52.738
6 | 0.973 | 0.01885 | -0.062 | 51.635
6.5 | 1.018 | 0.01957 | -0.062 | 52.035
7 | 0.851 | 0.05054 | -0.025 | 16.83
7.5 | 0.88 | 0.05409 | -0.023 | 16.262
8 | 0.905 | 0.05842 | -0.022 | 15.493
8.5 | 0.925 | 0.06312 | -0.021 | 14.657
9 | 0.941 | 0.06807 | -0.021 | 13.817
9.5 | 0.951 | 0.07477 | -0.021 | 12.715
10 | 0.956 | 0.07998 | -0.02 | 11.95
10.5 | 0.956 | 0.08724 | -0.02 | 10.953
11 | 0.951 | 0.09604 | -0.02 | 9.898
11.5 | 0.941 | 0.1038 | -0.019 | 9.063

## 10. Re 100k Mach 0.00 (2)
BIGFOIL.COM POLAR EXPORT
DS19
DS19 |  |  |  | Cl Max: | 1.1718 | at alpha= | 10 | deg
XFOIL ncrit=9 |  |  |  | L/D Max: | 51.3764 | at alpha= | 5.5 | deg
Re: | 100000 |  |  | Cd Min: | 0.2486 | at alpha= | -20 | deg
Mach: | 0 |  |  | Cl=0 at alpha= | -0.77845 | deg
|  |  |  | @ Cl=0.1, Cd= | 0.01385
|  |  |  | @ Cl=0.4, Cd= | 0.013824
|  |  |  | @ Cl=0.6, Cd= | 0.013472
alpha (deg) | Cl | Cd | Cm | Cl/Cd
-20 | -0.7364 | 0.2486 | 0.0527 | -2.9622
-19.5 | -0.7216 | 0.24445 | 0.0475 | -2.9519
-19 | -0.7133 | 0.24382 | 0.0414 | -2.9255
-18.5 | -0.6931 | 0.2327 | 0.0387 | -2.9785
-18 | -0.6714 | 0.22311 | 0.0373 | -3.0093
-17.5 | -0.6542 | 0.2166 | 0.0341 | -3.0203
-17 | -0.6383 | 0.21029 | 0.0306 | -3.0353
-16.5 | -0.6253 | 0.20531 | 0.0259 | -3.0456
-16 | -0.6282 | 0.20582 | 0.019 | -3.0522
-15.5 | -0.5954 | 0.1906 | 0.0196 | -3.1238
-15 | -0.5785 | 0.18364 | 0.0173 | -3.1502
-14.5 | -0.5647 | 0.17715 | 0.0142 | -3.1877
-14 | -0.5616 | 0.17315 | 0.0087 | -3.2434
-13.5 | -0.5675 | 0.17027 | 0.0021 | -3.3329
-13 | -0.53 | 0.15637 | 0.0048 | -3.3894
-12.5 | -0.5166 | 0.14955 | 0.0027 | -3.4544
-12 | -0.5188 | 0.14479 | -0.0028 | -3.5831
-11.5 | -0.5082 | 0.13612 | -0.0051 | -3.7335
-11 | -0.4887 | 0.1288 | -0.0052 | -3.7943
-10.5 | -0.4967 | 0.12364 | -0.0117 | -4.0173
-10 | -0.4831 | 0.11478 | -0.0125 | -4.2089
-9.5 | -0.4686 | 0.10809 | -0.0131 | -4.3353
-9 | -0.4991 | 0.1031 | -0.024 | -4.8409
-8.5 | -0.4603 | 0.09434 | -0.018 | -4.8792
-8 | -0.4965 | 0.08799 | -0.0305 | -5.6427
-7.5 | -0.4694 | 0.08143 | -0.0232 | -5.7645
-7 | -0.4669 | 0.07411 | -0.0265 | -6.3001
-6.5 | -0.4632 | 0.06652 | -0.0307 | -6.9633
-6 | -0.4525 | 0.0596 | -0.0335 | -7.5923
-5.5 | -0.4364 | 0.0531 | -0.0338 | -8.2185
-5 | -0.3877 | 0.0327 | -0.044 | -11.8563
-4.5 | -0.3448 | 0.02694 | -0.0425 | -12.7988
-4 | -0.298 | 0.02273 | -0.0405 | -13.1104
-3.5 | -0.2514 | 0.02042 | -0.0384 | -12.3115
-3 | -0.2056 | 0.01809 | -0.0366 | -11.3654
-2.5 | -0.1604 | 0.0161 | -0.035 | -9.9627
-2 | -0.124 | 0.01283 | -0.0315 | -9.6648
-1.5 | -0.0845 | 0.01233 | -0.0265 | -6.8532
-1 | -0.0405 | 0.01277 | -0.0266 | -3.1715
-0.5 | 0.0509 | 0.0136 | -0.0352 | 3.7426
0 | 0.1509 | 0.01411 | -0.0447 | 10.6945
1 | 0.3441 | 0.01407 | -0.0603 | 24.4563
1.5 | 0.4282 | 0.0137 | -0.0643 | 31.2555
2 | 0.4961 | 0.01341 | -0.0648 | 36.9948
2.5 | 0.5523 | 0.01338 | -0.063 | 41.278
3 | 0.604 | 0.01348 | -0.0604 | 44.8071
3.5 | 0.6537 | 0.01372 | -0.0578 | 47.6458
4 | 0.7029 | 0.01416 | -0.0553 | 49.6398
4.5 | 0.7512 | 0.01478 | -0.0529 | 50.8254
5 | 0.7981 | 0.01554 | -0.0506 | 51.3578
5.5 | 0.8436 | 0.01642 | -0.0482 | 51.3764
6 | 0.8867 | 0.01747 | -0.0457 | 50.7556
6.5 | 0.9265 | 0.01883 | -0.043 | 49.2034
7 | 0.9617 | 0.02111 | -0.04 | 45.5566
7.5 | 0.9957 | 0.02436 | -0.0371 | 40.8744
8 | 1.0355 | 0.02795 | -0.0346 | 37.0483
8.5 | 1.0792 | 0.03217 | -0.0327 | 33.5468
9 | 1.1189 | 0.03726 | -0.0307 | 30.0295
9.5 | 1.1482 | 0.04358 | -0.0275 | 26.3469
10 | 1.1718 | 0.04973 | -0.025 | 23.5632
10.5 | 1.1708 | 0.05946 | -0.0217 | 19.6905
11 | 1.1522 | 0.06632 | -0.0171 | 17.3733
11.5 | 1.0658 | 0.07646 | -0.0153 | 13.9393
12 | 0.9851 | 0.09641 | -0.0286 | 10.2178
12.5 | 0.9547 | 0.11338 | -0.0378 | 8.4204
13 | 0.8855 | 0.15923 | -0.0637 | 5.5611
13.5 | 0.8652 | 0.16811 | -0.0731 | 5.1466
14 | 0.877 | 0.17733 | -0.076 | 4.9456
14.5 | 0.8918 | 0.18486 | -0.0785 | 4.8242
15 | 0.8931 | 0.1938 | -0.0844 | 4.6084

## 11. Re 100k Mach 0.10 (1)
BIGFOIL.COM POLAR EXPORT
DS19
DS19 |  |  |  | Cl Max: | 1.022 | at alpha= | 6.5 | deg
JavaFoil+Calcfoil stall+Eppler ext transition |  |  |  | L/D Max: | 53.945 | at alpha= | 5 | deg
Re: | 100000 |  |  | Cd Min: | 0.01095 | at alpha= | -1 | deg
Mach: | 0.1 |  |  | Cl=0 at alpha= | -2.5938 | deg
|  |  |  | @ Cl=0.1, Cd= | 0.011107
|  |  |  | @ Cl=0.4, Cd= | 0.011422
|  |  |  | @ Cl=0.6, Cd= | 0.012877
alpha (deg) | Cl | Cd | Cm | Cl/Cd
-16 | -0.378 | 0.26304 | -0.018 | -1.437
-15.5 | -0.397 | 0.24525 | -0.018 | -1.618
-15 | -0.415 | 0.2244 | -0.018 | -1.85
-14.5 | -0.433 | 0.20129 | -0.018 | -2.152
-14 | -0.45 | 0.18964 | -0.018 | -2.375
-13.5 | -0.466 | 0.1731 | -0.018 | -2.694
-13 | -0.481 | 0.15902 | -0.018 | -3.023
-12.5 | -0.493 | 0.15316 | -0.018 | -3.218
-12 | -0.503 | 0.13554 | -0.018 | -3.708
-11.5 | -0.509 | 0.12778 | -0.018 | -3.984
-11 | -0.512 | 0.1135 | -0.018 | -4.512
-10.5 | -0.511 | 0.10323 | -0.019 | -4.952
-10 | -0.505 | 0.09325 | -0.019 | -5.414
-9.5 | -0.493 | 0.08663 | -0.019 | -5.696
-9 | -0.478 | 0.0795 | -0.019 | -6.01
-8.5 | -0.458 | 0.07187 | -0.019 | -6.372
-8 | -0.434 | 0.06764 | -0.02 | -6.418
-7.5 | -0.406 | 0.06174 | -0.02 | -6.58
-7 | -0.375 | 0.05734 | -0.021 | -6.539
-6.5 | -0.34 | 0.05236 | -0.021 | -6.498
-6 | -0.303 | 0.04914 | -0.021 | -6.16
-5.5 | -0.263 | 0.04578 | -0.022 | -5.74
-5 | -0.221 | 0.04276 | -0.023 | -5.157
-4.5 | -0.177 | 0.04037 | -0.023 | -4.377
-4 | -0.132 | 0.03823 | -0.024 | -3.447
-3.5 | -0.086 | 0.0364 | -0.025 | -2.361
-3 | -0.039 | 0.03465 | -0.028 | -1.139
-2.5 | 0.009 | 0.01286 | -0.059 | 0.738
-2 | 0.068 | 0.01121 | -0.059 | 6.09
-1.5 | 0.127 | 0.01102 | -0.059 | 11.544
-1 | 0.186 | 0.01095 | -0.059 | 17.012
-0.5 | 0.245 | 0.01096 | -0.06 | 22.382
0 | 0.304 | 0.01106 | -0.06 | 27.521
0.5 | 0.363 | 0.01124 | -0.06 | 32.322
1 | 0.422 | 0.01153 | -0.06 | 36.607
1.5 | 0.481 | 0.01187 | -0.06 | 40.514
2 | 0.539 | 0.01231 | -0.06 | 43.806
2.5 | 0.598 | 0.01286 | -0.061 | 46.47
3 | 0.656 | 0.01335 | -0.061 | 49.091
3.5 | 0.713 | 0.01391 | -0.061 | 51.277
4 | 0.769 | 0.01453 | -0.061 | 52.945
4.5 | 0.824 | 0.01531 | -0.061 | 53.851
5 | 0.878 | 0.01627 | -0.062 | 53.945
5.5 | 0.929 | 0.01773 | -0.062 | 52.409
6 | 0.977 | 0.01899 | -0.062 | 51.469
6.5 | 1.022 | 0.01973 | -0.062 | 51.824
7 | 0.853 | 0.05058 | -0.026 | 16.87
7.5 | 0.882 | 0.0545 | -0.023 | 16.178
8 | 0.906 | 0.05874 | -0.022 | 15.429
8.5 | 0.925 | 0.06416 | -0.021 | 14.422
9 | 0.939 | 0.06854 | -0.021 | 13.7
9.5 | 0.947 | 0.07607 | -0.021 | 12.453
10 | 0.95 | 0.08246 | -0.02 | 11.521
10.5 | 0.947 | 0.08981 | -0.02 | 10.546
11 | 0.939 | 0.0967 | -0.02 | 9.708
11.5 | 0.925 | 0.10436 | -0.019 | 8.867

## 12. Re 100k Mach 0.10 (2)
BIGFOIL.COM POLAR EXPORT
DS19
DS19 |  |  |  | Cl Max: | 1.1677 | at alpha= | 10 | deg
XFOIL ncrit=9 |  |  |  | L/D Max: | 51.2396 | at alpha= | 5 | deg
Re: | 100000 |  |  | Cd Min: | 0.24942 | at alpha= | -20 | deg
Mach: | 0.1 |  |  | Cl=0 at alpha= | -0.77871 | deg
|  |  |  | @ Cl=0.1, Cd= | 0.013868
|  |  |  | @ Cl=0.4, Cd= | 0.013818
|  |  |  | @ Cl=0.6, Cd= | 0.013505
alpha (deg) | Cl | Cd | Cm | Cl/Cd
-20 | -0.7389 | 0.24942 | 0.053 | -2.9625
-19.5 | -0.7244 | 0.24567 | 0.0477 | -2.9487
-19 | -0.7163 | 0.24519 | 0.0415 | -2.9214
-18.5 | -0.6932 | 0.23222 | 0.0397 | -2.9851
-18 | -0.6729 | 0.22368 | 0.0377 | -3.0083
-17.5 | -0.6558 | 0.21718 | 0.0344 | -3.0196
-17 | -0.6397 | 0.21086 | 0.0308 | -3.0338
-16.5 | -0.6273 | 0.2063 | 0.0258 | -3.0407
-16 | -0.6307 | 0.20697 | 0.019 | -3.0473
-15.5 | -0.5956 | 0.19097 | 0.02 | -3.1188
-15 | -0.579 | 0.1841 | 0.0175 | -3.145
-14.5 | -0.5652 | 0.17764 | 0.0142 | -3.1817
-14 | -0.5638 | 0.17417 | 0.0085 | -3.2371
-13.5 | -0.5688 | 0.1711 | 0.002 | -3.3244
-13 | -0.5291 | 0.15674 | 0.0051 | -3.3757
-12.5 | -0.5162 | 0.14998 | 0.0027 | -3.4418
-12 | -0.5207 | 0.14566 | -0.0033 | -3.5748
-11.5 | -0.5032 | 0.13619 | -0.0041 | -3.6948
-11 | -0.4878 | 0.12922 | -0.0052 | -3.775
-10.5 | -0.4989 | 0.12447 | -0.0124 | -4.0082
-10 | -0.4788 | 0.11513 | -0.0117 | -4.1588
-9.5 | -0.4678 | 0.10855 | -0.0133 | -4.3095
-9 | -0.5011 | 0.10383 | -0.0247 | -4.8262
-8.5 | -0.4582 | 0.09481 | -0.0179 | -4.8328
-8 | -0.4999 | 0.08853 | -0.0322 | -5.6467
-7.5 | -0.4708 | 0.08188 | -0.0243 | -5.7499
-7 | -0.4643 | 0.07483 | -0.0258 | -6.2047
-6.5 | -0.4613 | 0.06729 | -0.0299 | -6.8554
-6 | -0.4585 | 0.0595 | -0.0366 | -7.7059
-5.5 | -0.437 | 0.05371 | -0.0333 | -8.1363
-5 | -0.3903 | 0.03335 | -0.0441 | -11.7031
-4.5 | -0.3478 | 0.02742 | -0.0426 | -12.6842
-4 | -0.3009 | 0.02303 | -0.0407 | -13.0656
-3.5 | -0.2542 | 0.02068 | -0.0386 | -12.2921
-3 | -0.208 | 0.01821 | -0.0368 | -11.4223
-2.5 | -0.1623 | 0.01627 | -0.0351 | -9.9754
-2 | -0.1239 | 0.01295 | -0.0322 | -9.5676
-1.5 | -0.0864 | 0.01238 | -0.0265 | -6.979
-1 | -0.042 | 0.01282 | -0.0266 | -3.2761
-0.5 | 0.0529 | 0.01363 | -0.0358 | 3.8811
0 | 0.1557 | 0.01415 | -0.0458 | 11.0035
0.5 | 0.2526 | 0.01427 | -0.0538 | 17.7015
1 | 0.3488 | 0.01405 | -0.061 | 24.8256
1.5 | 0.4328 | 0.01367 | -0.0648 | 31.6606
2 | 0.4985 | 0.01343 | -0.0648 | 37.1184
2.5 | 0.5549 | 0.0134 | -0.063 | 41.4104
3 | 0.6065 | 0.01352 | -0.0604 | 44.8595
3.5 | 0.6571 | 0.01377 | -0.0578 | 47.7197
4 | 0.7064 | 0.01423 | -0.0553 | 49.6416
4.5 | 0.7547 | 0.01487 | -0.0529 | 50.7532
5 | 0.8019 | 0.01565 | -0.0505 | 51.2396
5.5 | 0.8475 | 0.01655 | -0.048 | 51.2085
6 | 0.8907 | 0.01761 | -0.0454 | 50.5792
6.5 | 0.9303 | 0.01905 | -0.0426 | 48.8346
7 | 0.9648 | 0.02151 | -0.0395 | 44.8536
7.5 | 1.0001 | 0.02475 | -0.0365 | 40.4081
8 | 1.0401 | 0.02841 | -0.0341 | 36.6103
8.5 | 1.0839 | 0.03282 | -0.0321 | 33.0256
9 | 1.122 | 0.03818 | -0.0299 | 29.3871
9.5 | 1.1476 | 0.04479 | -0.0264 | 25.6218
10 | 1.1677 | 0.05097 | -0.0236 | 22.9096
10.5 | 1.1642 | 0.06021 | -0.0203 | 19.3357
11 | 1.1365 | 0.06705 | -0.0154 | 16.95
11.5 | 1.0383 | 0.08009 | -0.0178 | 12.9642
12 | 0.9759 | 0.0992 | -0.0306 | 9.8377
12.5 | 0.9527 | 0.11501 | -0.0383 | 8.2836
13 | 0.8874 | 0.16015 | -0.064 | 5.5411
13.5 | 0.8648 | 0.16894 | -0.0739 | 5.119
14 | 0.8803 | 0.17824 | -0.0761 | 4.9388
14.5 | 0.8901 | 0.18557 | -0.0798 | 4.7966
15 | 0.8968 | 0.1948 | -0.0846 | 4.6037

## 13. Re 100k Mach 0.25 (1)
BIGFOIL.COM POLAR EXPORT
DS19
DS19 |  |  |  | Cl Max: | 1.038 | at alpha= | 6.5 | deg
JavaFoil+Calcfoil stall+Eppler ext transition |  |  |  | L/D Max: | 57.43 | at alpha= | 6.5 | deg
Re: | 100000 |  |  | Cd Min: | 0.01106 | at alpha= | -1 | deg
Mach: | 0.25 |  |  | Cl=0 at alpha= | -2.6 | deg
|  |  |  | @ Cl=0.1, Cd= | 0.011267
|  |  |  | @ Cl=0.4, Cd= | 0.011538
|  |  |  | @ Cl=0.6, Cd= | 0.012966
alpha (deg) | Cl | Cd | Cm | Cl/Cd
-14.5 | -0.067 | 0.26263 | -0.02 | -0.257
-14 | -0.114 | 0.25093 | -0.02 | -0.456
-13.5 | -0.193 | 0.29792 | -0.019 | -0.649
-13 | -0.248 | 0.24908 | -0.019 | -0.997
-12.5 | -0.295 | 0.22237 | -0.019 | -1.329
-12 | -0.337 | 0.18507 | -0.019 | -1.821
-11.5 | -0.373 | 0.15713 | -0.019 | -2.375
-11 | -0.403 | 0.14106 | -0.019 | -2.858
-10.5 | -0.426 | 0.13203 | -0.019 | -3.23
-10 | -0.441 | 0.11405 | -0.019 | -3.864
-9.5 | -0.446 | 0.09718 | -0.019 | -4.594
-9 | -0.445 | 0.09051 | -0.019 | -4.917
-8.5 | -0.437 | 0.08083 | -0.019 | -5.403
-8 | -0.422 | 0.07286 | -0.02 | -5.789
-7.5 | -0.401 | 0.0657 | -0.02 | -6.098
-7 | -0.374 | 0.05987 | -0.021 | -6.246
-6.5 | -0.342 | 0.05501 | -0.021 | -6.224
-6 | -0.307 | 0.05017 | -0.022 | -6.111
-5.5 | -0.267 | 0.04683 | -0.022 | -5.71
-5 | -0.225 | 0.04377 | -0.023 | -5.143
-4.5 | -0.181 | 0.04095 | -0.024 | -4.415
-4 | -0.135 | 0.03866 | -0.024 | -3.492
-3.5 | -0.088 | 0.03671 | -0.025 | -2.401
-3 | -0.04 | 0.03497 | -0.027 | -1.157
-2.5 | 0.01 | 0.01292 | -0.06 | 0.755
-2 | 0.07 | 0.01139 | -0.061 | 6.157
-1.5 | 0.131 | 0.01114 | -0.061 | 11.742
-1 | 0.191 | 0.01106 | -0.061 | 17.306
-0.5 | 0.252 | 0.01107 | -0.061 | 22.756
0 | 0.313 | 0.0112 | -0.061 | 27.93
0.5 | 0.373 | 0.01141 | -0.062 | 32.726
1 | 0.434 | 0.0117 | -0.062 | 37.057
1.5 | 0.494 | 0.01207 | -0.062 | 40.929
2 | 0.554 | 0.01256 | -0.062 | 44.126
2.5 | 0.614 | 0.01309 | -0.062 | 46.903
3 | 0.673 | 0.01362 | -0.063 | 49.448
3.5 | 0.732 | 0.01422 | -0.063 | 51.496
4 | 0.79 | 0.01571 | -0.063 | 50.293
4.5 | 0.846 | 0.01575 | -0.063 | 53.726
5 | 0.9 | 0.01686 | -0.063 | 53.395
5.5 | 0.952 | 0.01857 | -0.064 | 51.252
6 | 0.999 | 0.0197 | -0.064 | 50.73
6.5 | 1.038 | 0.01807 | -0.064 | 57.43
7 | 0.866 | 0.05179 | -0.025 | 16.722
7.5 | 0.891 | 0.05619 | -0.023 | 15.853
8 | 0.909 | 0.06153 | -0.022 | 14.779
8.5 | 0.919 | 0.06651 | -0.021 | 13.82
9 | 0.921 | 0.07419 | -0.021 | 12.412
9.5 | 0.914 | 0.08186 | -0.02 | 11.16
10 | 0.897 | 0.08914 | -0.02 | 10.061
10.5 | 0.871 | 0.10114 | -0.02 | 8.608
11 | 0.835 | 0.11196 | -0.019 | 7.457
11.5 | 0.79 | 0.12622 | -0.019 | 6.261

## 14. Re 100k Mach 0.25 (2)
BIGFOIL.COM POLAR EXPORT
DS19
DS19 |  |  |  | Cl Max: | 1.1299 | at alpha= | 9.5 | deg
XFOIL ncrit=9 |  |  |  | L/D Max: | 50.3054 | at alpha= | 4.5 | deg
Re: | 100000 |  |  | Cd Min: | 0.25473 | at alpha= | -20 | deg
Mach: | 0.25 |  |  | Cl=0 at alpha= | -0.82426 | deg
|  |  |  | @ Cl=0.1, Cd= | 0.014028
|  |  |  | @ Cl=0.4, Cd= | 0.013867
|  |  |  | @ Cl=0.6, Cd= | 0.013669
alpha (deg) | Cl | Cd | Cm | Cl/Cd
-20 | -0.7534 | 0.25473 | 0.0548 | -2.9576
-19.5 | -0.7412 | 0.25321 | 0.0486 | -2.9272
-18.5 | -0.7011 | 0.23405 | 0.0429 | -2.9955
-18 | -0.6825 | 0.22706 | 0.0398 | -3.0058
-17.5 | -0.6648 | 0.22047 | 0.0361 | -3.0154
-17 | -0.6484 | 0.21436 | 0.0319 | -3.0248
-16.5 | -0.6407 | 0.21252 | 0.0256 | -3.0148
-16 | -0.6204 | 0.20186 | 0.0232 | -3.0734
-15.5 | -0.5989 | 0.19341 | 0.0216 | -3.0965
-15 | -0.5827 | 0.18667 | 0.0185 | -3.1216
-14.5 | -0.5708 | 0.18104 | 0.0141 | -3.1529
-14 | -0.5758 | 0.17973 | 0.0074 | -3.2037
-13.5 | -0.5448 | 0.16635 | 0.0076 | -3.275
-13 | -0.5267 | 0.1589 | 0.006 | -3.3147
-12.5 | -0.5176 | 0.15277 | 0.0023 | -3.3881
-12 | -0.5301 | 0.15031 | -0.0054 | -3.5267
-11.5 | -0.493 | 0.13805 | -0.0023 | -3.5712
-11 | -0.4878 | 0.13197 | -0.006 | -3.6963
-10.5 | -0.5081 | 0.12877 | -0.0151 | -3.9458
-10 | -0.466 | 0.1172 | -0.01 | -3.9761
-9.5 | -0.4768 | 0.11219 | -0.0167 | -4.2499
-9 | -0.4552 | 0.1034 | -0.0155 | -4.4023
-8.5 | -0.4637 | 0.09788 | -0.0209 | -4.7374
-8 | -0.4441 | 0.09034 | -0.0193 | -4.9159
-7.5 | -0.4579 | 0.08387 | -0.0231 | -5.4596
-7 | -0.4823 | 0.07731 | -0.0355 | -6.2385
-6.5 | -0.4714 | 0.06981 | -0.0354 | -6.7526
-6 | -0.4549 | 0.06291 | -0.0331 | -7.231
-5.5 | -0.4378 | 0.05694 | -0.0307 | -7.6888
-5 | -0.4026 | 0.03678 | -0.0444 | -10.9462
-4.5 | -0.3639 | 0.03012 | -0.0433 | -12.0817
-4 | -0.3174 | 0.02483 | -0.0416 | -12.7829
-3.5 | -0.2694 | 0.02175 | -0.0396 | -12.3862
-3 | -0.221 | 0.01901 | -0.0377 | -11.6255
-2.5 | -0.1734 | 0.01717 | -0.0359 | -10.099
-2 | -0.1254 | 0.01416 | -0.0352 | -8.8559
-1.5 | -0.105 | 0.01306 | -0.0261 | -8.0398
-1 | -0.0381 | 0.01316 | -0.029 | -2.8951
-0.5 | 0.0703 | 0.01392 | -0.0401 | 5.0503
0 | 0.1718 | 0.01429 | -0.0492 | 12.0224
0.5 | 0.2729 | 0.0143 | -0.0575 | 19.0839
1 | 0.3686 | 0.01402 | -0.0637 | 26.291
1.5 | 0.4509 | 0.01362 | -0.0666 | 33.1057
2 | 0.514 | 0.01348 | -0.0655 | 38.1306
2.5 | 0.5681 | 0.01358 | -0.063 | 41.8336
3 | 0.6219 | 0.01373 | -0.0604 | 45.295
3.5 | 0.6736 | 0.01409 | -0.0577 | 47.807
4 | 0.7245 | 0.01466 | -0.055 | 49.4202
4.5 | 0.7742 | 0.01539 | -0.0524 | 50.3054
5.5 | 0.8688 | 0.01728 | -0.0469 | 50.2778
6 | 0.9117 | 0.01853 | -0.0438 | 49.2013
6.5 | 0.9492 | 0.02049 | -0.0404 | 46.325
7 | 0.9844 | 0.02349 | -0.0369 | 41.9072
7.5 | 1.0226 | 0.02714 | -0.0337 | 37.6787
8 | 1.0653 | 0.03173 | -0.0314 | 33.5739
8.5 | 1.1053 | 0.03664 | -0.0286 | 30.1665
9 | 1.1282 | 0.04336 | -0.0248 | 26.0194
9.5 | 1.1299 | 0.05106 | -0.0203 | 22.1289
10 | 1.1069 | 0.05897 | -0.0157 | 18.7706
10.5 | 1.0649 | 0.06741 | -0.0137 | 15.7974
11 | 1.0176 | 0.07921 | -0.0187 | 12.8469
11.5 | 0.9734 | 0.09483 | -0.029 | 10.2647
12 | 0.8623 | 0.14123 | -0.0618 | 6.1056
12.5 | 0.8608 | 0.1541 | -0.0681 | 5.586
13 | 0.8952 | 0.16506 | -0.0664 | 5.4235
13.5 | 0.8663 | 0.1731 | -0.0781 | 5.0046
14 | 0.8989 | 0.1834 | -0.0772 | 4.9013
14.5 | 0.8886 | 0.18977 | -0.0858 | 4.6825

## 15. Re 100k Mach 0.50 (1)
BIGFOIL.COM POLAR EXPORT
DS19
DS19 |  |  |  | Cl Max: | 1.202 | at alpha= | 20 | deg
JavaFoil+Calcfoil stall+Eppler ext transition |  |  |  | L/D Max: | 54.983 | at alpha= | 5 | deg
Re: | 100000 |  |  | Cd Min: | 0.01163 | at alpha= | -1 | deg
Mach: | 0.5 |  |  | Cl=0 at alpha= | -2.5833 | deg
|  |  |  | @ Cl=0.1, Cd= | 0.012771
|  |  |  | @ Cl=0.4, Cd= | 0.012041
|  |  |  | @ Cl=0.6, Cd= | 0.013406
alpha (deg) | Cl | Cd | Cm | Cl/Cd
-20 | -0.932 | 0.3366 | -0.033 | -2.768
-19.5 | -0.906 | 0.33898 | -0.033 | -2.673
-19 | -0.88 | 0.34107 | -0.033 | -2.58
-18.5 | -0.854 | 0.33712 | -0.033 | -2.534
-18 | -0.828 | 0.31219 | -0.033 | -2.653
-17.5 | -0.8 | 0.30585 | -0.032 | -2.617
-17 | -0.774 | 0.29816 | -0.032 | -2.596
-16.5 | -0.748 | 0.29497 | -0.032 | -2.535
-16 | -0.722 | 0.28982 | -0.032 | -2.49
-15.5 | -0.695 | 0.28639 | -0.032 | -2.428
-15 | -0.668 | 0.26754 | -0.031 | -2.496
-14.5 | -0.641 | 0.25024 | -0.031 | -2.562
-14 | -0.615 | 0.2456 | -0.031 | -2.503
-13.5 | -0.588 | 0.2461 | -0.031 | -2.39
-13 | -0.562 | 0.24875 | -0.031 | -2.258
-12.5 | -0.534 | 0.22535 | -0.029 | -2.371
-12 | -0.508 | 0.22286 | -0.029 | -2.278
-11.5 | -0.481 | 0.21966 | -0.03 | -2.19
-11 | -0.454 | 0.19685 | -0.028 | -2.305
-10.5 | -0.427 | 0.19013 | -0.028 | -2.246
-10 | -0.4 | 0.18597 | -0.028 | -2.153
-9.5 | -0.373 | 0.17994 | -0.027 | -2.074
-9 | -0.346 | 0.16767 | -0.027 | -2.066
-8.5 | -0.32 | 0.16609 | -0.027 | -1.924
-8 | -0.292 | 0.16389 | -0.026 | -1.784
-7.5 | -0.266 | 0.1616 | -0.026 | -1.643
-7 | -0.238 | 0.09808 | -0.025 | -2.431
-6.5 | -0.212 | 0.12819 | -0.025 | -1.65
-6 | -0.184 | 0.09946 | -0.022 | -1.855
-5.5 | -0.262 | 0.05891 | -0.023 | -4.449
-5 | -0.235 | 0.04938 | -0.024 | -4.769
-4.5 | -0.195 | 0.04478 | -0.025 | -4.352
-4 | -0.148 | 0.04094 | -0.026 | -3.613
-3.5 | -0.097 | 0.03822 | -0.027 | -2.549
-3 | -0.045 | 0.03614 | -0.029 | -1.243
-2.5 | 0.009 | 0.03426 | -0.032 | 0.256
-2 | 0.078 | 0.01324 | -0.068 | 5.915
-1.5 | 0.146 | 0.01179 | -0.068 | 12.391
-1 | 0.214 | 0.01163 | -0.068 | 18.389
-0.5 | 0.282 | 0.01163 | -0.068 | 24.212
0 | 0.35 | 0.01181 | -0.069 | 29.614
0.5 | 0.417 | 0.01212 | -0.069 | 34.422
1 | 0.485 | 0.01245 | -0.069 | 38.928
1.5 | 0.552 | 0.01299 | -0.069 | 42.496
2 | 0.619 | 0.01357 | -0.07 | 45.593
2.5 | 0.686 | 0.01414 | -0.07 | 48.496
3 | 0.752 | 0.01481 | -0.07 | 50.742
3.5 | 0.817 | 0.01565 | -0.07 | 52.181
4 | 0.879 | 0.01675 | -0.07 | 52.49
4.5 | 0.938 | 0.01822 | -0.071 | 51.496
5 | 0.987 | 0.01796 | -0.071 | 54.983
5.5 | 1.029 | 0.02244 | -0.07 | 45.84
6 | 0.854 | 0.04945 | -0.026 | 17.272
6.5 | 0.853 | 0.05635 | -0.024 | 15.131
7 | 0.79 | 0.06929 | -0.022 | 11.397
7.5 | 0.541 | 0.07771 | -0.024 | 6.959
8 | 0.567 | 0.14139 | -0.026 | 4.013
8.5 | 0.594 | 0.15659 | -0.028 | 3.795
9 | 0.621 | 0.16161 | -0.028 | 3.84
9.5 | 0.647 | 0.18105 | -0.029 | 3.575
10 | 0.674 | 0.18678 | -0.031 | 3.609
10.5 | 0.7 | 0.19199 | -0.031 | 3.648
11 | 0.727 | 0.21083 | -0.033 | 3.449
11.5 | 0.753 | 0.21937 | -0.033 | 3.434
12 | 0.781 | 0.2251 | -0.035 | 3.468
12.5 | 0.807 | 0.24557 | -0.035 | 3.284
13 | 0.834 | 0.25497 | -0.038 | 3.271
13.5 | 0.86 | 0.26299 | -0.038 | 3.27
14 | 0.886 | 0.26622 | -0.038 | 3.328
14.5 | 0.914 | 0.28665 | -0.04 | 3.188
15 | 0.939 | 0.29199 | -0.04 | 3.217
15.5 | 0.965 | 0.29322 | -0.04 | 3.292
16 | 0.992 | 0.30792 | -0.041 | 3.222
16.5 | 1.019 | 0.3272 | -0.042 | 3.114
17 | 1.044 | 0.32057 | -0.042 | 3.258
17.5 | 1.07 | 0.32458 | -0.043 | 3.296
18 | 1.098 | 0.35145 | -0.044 | 3.125
18.5 | 1.123 | 0.35185 | -0.044 | 3.193
19 | 1.149 | 0.34652 | -0.045 | 3.315
19.5 | 1.174 | 0.37095 | -0.045 | 3.165
20 | 1.202 | 0.38696 | -0.046 | 3.107

## 16. Re 100k Mach 0.50 (2)
BIGFOIL.COM POLAR EXPORT
DS19
DS19 |  |  |  | Cl Max: | 1.1709 | at alpha= | 20 | deg
XFOIL ncrit=9 |  |  |  | L/D Max: | 47.8763 | at alpha= | 4.5 | deg
Re: | 100000 |  |  | Cd Min: | 0.31292 | at alpha= | 20 | deg
Mach: | 0.5 |  |  | Cl=0 at alpha= | -0.98541 | deg
|  |  |  | @ Cl=0.1, Cd= | 0.01476
|  |  |  | @ Cl=0.4, Cd= | 0.014252
|  |  |  | @ Cl=0.6, Cd= | 0.014459
alpha (deg) | Cl | Cd | Cm | Cl/Cd
-20 | -0.8241 | 0.27813 | 0.0658 | -2.963
-19.5 | -0.8011 | 0.26858 | 0.062 | -2.9827
-19 | -0.7788 | 0.26056 | 0.0575 | -2.9889
-18.5 | -0.7569 | 0.25283 | 0.0527 | -2.9937
-18 | -0.7361 | 0.24625 | 0.0473 | -2.9892
-17.5 | -0.7217 | 0.2442 | 0.0403 | -2.9554
-17 | -0.6965 | 0.23179 | 0.0371 | -3.0049
-16.5 | -0.6711 | 0.2215 | 0.0347 | -3.0298
-16 | -0.6499 | 0.21387 | 0.0307 | -3.0388
-15.5 | -0.6324 | 0.20814 | 0.0252 | -3.0383
-15 | -0.6274 | 0.20739 | 0.0182 | -3.0252
-14.5 | -0.5922 | 0.19141 | 0.0178 | -3.0939
-14 | -0.5703 | 0.18317 | 0.015 | -3.1135
-13.5 | -0.5533 | 0.17637 | 0.0109 | -3.1372
-13 | -0.5566 | 0.17539 | 0.0038 | -3.1735
-12.5 | -0.5177 | 0.16081 | 0.0045 | -3.2193
-12 | -0.5041 | 0.15435 | 0.0008 | -3.266
-11.5 | -0.5176 | 0.15328 | -0.007 | -3.3768
-11 | -0.4724 | 0.13885 | -0.0044 | -3.4022
-10.5 | -0.4694 | 0.13367 | -0.009 | -3.5116
-10 | -0.4521 | 0.12491 | -0.0107 | -3.6194
-9.5 | -0.4401 | 0.11826 | -0.0129 | -3.7215
-9 | -0.4265 | 0.11067 | -0.0145 | -3.8538
-8.5 | -0.4486 | 0.10764 | -0.0222 | -4.1676
-8 | -0.4113 | 0.09765 | -0.019 | -4.212
-7.5 | -0.4024 | 0.09067 | -0.0202 | -4.4381
-7 | -0.407 | 0.08466 | -0.0227 | -4.8075
-6.5 | -0.4255 | 0.07975 | -0.0246 | -5.3354
-6 | -0.4281 | 0.07342 | -0.0261 | -5.8308
-5.5 | -0.4167 | 0.06696 | -0.0226 | -6.2231
-5 | -0.4213 | 0.05131 | -0.0392 | -8.2109
-4.5 | -0.4101 | 0.04229 | -0.0421 | -9.6973
-4 | -0.3824 | 0.03516 | -0.0419 | -10.876
-3.5 | -0.3389 | 0.02872 | -0.042 | -11.8001
-3 | -0.2849 | 0.02444 | -0.041 | -11.6571
-2.5 | -0.2283 | 0.02105 | -0.0396 | -10.8456
-2 | -0.1738 | 0.019 | -0.0377 | -9.1474
-1.5 | -0.077 | 0.016 | -0.0444 | -4.8125
-1 | -0.004 | 0.01473 | -0.041 | -0.27155
-0.5 | 0.1331 | 0.01477 | -0.055 | 9.0115
0 | 0.2501 | 0.01466 | -0.0644 | 17.06
0.5 | 0.3482 | 0.01442 | -0.0692 | 24.147
1 | 0.4346 | 0.01414 | -0.0709 | 30.7355
1.5 | 0.5014 | 0.01419 | -0.0691 | 35.3347
2 | 0.5661 | 0.01428 | -0.0666 | 39.6429
2.5 | 0.6268 | 0.0146 | -0.0635 | 42.9315
3 | 0.687 | 0.01513 | -0.0604 | 45.4065
3.5 | 0.7463 | 0.01587 | -0.0572 | 47.0258
4 | 0.8033 | 0.01683 | -0.0538 | 47.7302
4.5 | 0.8589 | 0.01794 | -0.05 | 47.8763
5 | 0.9103 | 0.01929 | -0.0456 | 47.1903
5.5 | 0.9554 | 0.02106 | -0.0405 | 45.3656
6 | 0.9937 | 0.02384 | -0.0351 | 41.682
6.5 | 1.0295 | 0.02779 | -0.0298 | 37.0457
7 | 1.0627 | 0.03293 | -0.0248 | 32.2715
7.5 | 1.0792 | 0.0392 | -0.0198 | 27.5306
8 | 1.0614 | 0.04635 | -0.0146 | 22.8997
8.5 | 1.0305 | 0.05446 | -0.0132 | 18.9221
9 | 0.9901 | 0.06571 | -0.0185 | 15.0677
9.5 | 0.9383 | 0.08253 | -0.0314 | 11.3692
10 | 0.9025 | 0.10028 | -0.0436 | 8.9998
10.5 | 0.8839 | 0.11515 | -0.0524 | 7.6761
11 | 0.8763 | 0.12816 | -0.0595 | 6.8375
11.5 | 0.874 | 0.14094 | -0.0664 | 6.2012
12 | 0.881 | 0.15265 | -0.0719 | 5.7714
12.5 | 0.901 | 0.16325 | -0.0744 | 5.5191
13 | 0.8936 | 0.17964 | -0.0875 | 4.9744
13.5 | 0.9249 | 0.19219 | -0.0891 | 4.8124
14 | 0.9203 | 0.19832 | -0.0983 | 4.6405
14.5 | 0.9598 | 0.21192 | -0.0981 | 4.5291
15 | 0.9566 | 0.21633 | -0.1079 | 4.4219
15.5 | 0.9978 | 0.23159 | -0.1073 | 4.3085
16 | 0.9955 | 0.23459 | -0.118 | 4.2436
16.5 | 1.0185 | 0.24374 | -0.1221 | 4.1786
17 | 1.0435 | 0.25546 | -0.1258 | 4.0848
17.5 | 1.057 | 0.26128 | -0.1337 | 4.0455
18 | 1.0923 | 0.27737 | -0.134 | 3.9381
18.5 | 1.1011 | 0.28062 | -0.1435 | 3.9238
19 | 1.1202 | 0.28832 | -0.1503 | 3.8853
19.5 | 1.1439 | 0.298 | -0.1546 | 3.8386
20 | 1.1709 | 0.31292 | -0.1576 | 3.7419

## 17. Re 250k Mach 0.00 (1)
BIGFOIL.COM POLAR EXPORT
DS19
DS19 |  |  |  | Cl Max: | 1.098 | at alpha= | 7.5 | deg
JavaFoil+Calcfoil stall+Eppler ext transition |  |  |  | L/D Max: | 70.602 | at alpha= | 4.5 | deg
Re: | 250000 |  |  | Cd Min: | 0.00761 | at alpha= | -0.5 | deg
Mach: | 0 |  |  | Cl=0 at alpha= | -2.5776 | deg
|  |  |  | @ Cl=0.1, Cd= | 0.0078269
|  |  |  | @ Cl=0.4, Cd= | 0.0081051
|  |  |  | @ Cl=0.6, Cd= | 0.0094903
alpha (deg) | Cl | Cd | Cm | Cl/Cd
-16.5 | -0.404 | 0.19849 | -0.019 | -2.035
-16 | -0.42 | 0.20018 | -0.018 | -2.099
-15.5 | -0.436 | 0.1834 | -0.018 | -2.379
-15 | -0.452 | 0.16583 | -0.019 | -2.727
-14.5 | -0.467 | 0.15469 | -0.019 | -3.021
-14 | -0.481 | 0.1511 | -0.019 | -3.187
-13.5 | -0.494 | 0.13885 | -0.019 | -3.56
-13 | -0.505 | 0.12425 | -0.018 | -4.067
-12.5 | -0.514 | 0.11867 | -0.019 | -4.335
-12 | -0.521 | 0.10986 | -0.019 | -4.741
-11.5 | -0.524 | 0.10035 | -0.019 | -5.225
-11 | -0.524 | 0.09195 | -0.019 | -5.703
-10.5 | -0.521 | 0.0841 | -0.019 | -6.193
-10 | -0.512 | 0.07855 | -0.019 | -6.52
-9.5 | -0.499 | 0.07254 | -0.019 | -6.875
-9 | -0.481 | 0.06738 | -0.019 | -7.145
-8.5 | -0.46 | 0.06269 | -0.02 | -7.342
-8 | -0.435 | 0.05779 | -0.02 | -7.532
-7.5 | -0.407 | 0.05426 | -0.02 | -7.495
-7 | -0.375 | 0.05011 | -0.021 | -7.477
-6.5 | -0.34 | 0.0469 | -0.021 | -7.243
-6 | -0.302 | 0.04422 | -0.022 | -6.83
-5.5 | -0.262 | 0.04146 | -0.023 | -6.318
-5 | -0.22 | 0.03892 | -0.023 | -5.645
-4.5 | -0.176 | 0.03687 | -0.024 | -4.776
-4 | -0.131 | 0.03485 | -0.026 | -3.771
-3.5 | -0.106 | 0.01037 | -0.058 | -10.263
-3 | -0.049 | 0.01014 | -0.058 | -4.808
-2.5 | 0.009 | 0.00997 | -0.058 | 0.948
-2 | 0.068 | 0.00793 | -0.059 | 8.573
-1.5 | 0.127 | 0.00774 | -0.059 | 16.36
-1 | 0.185 | 0.00763 | -0.059 | 24.291
-0.5 | 0.244 | 0.00761 | -0.059 | 32.08
0 | 0.303 | 0.00773 | -0.059 | 39.208
0.5 | 0.361 | 0.00792 | -0.06 | 45.641
1 | 0.42 | 0.0082 | -0.06 | 51.229
1.5 | 0.478 | 0.00853 | -0.06 | 56.07
2 | 0.537 | 0.00893 | -0.06 | 60.088
2.5 | 0.595 | 0.00945 | -0.06 | 62.899
3 | 0.652 | 0.00991 | -0.061 | 65.819
3.5 | 0.71 | 0.01042 | -0.061 | 68.125
4 | 0.766 | 0.01095 | -0.061 | 69.947
4.5 | 0.82 | 0.01162 | -0.061 | 70.602
5 | 0.874 | 0.01245 | -0.061 | 70.189
5.5 | 0.925 | 0.01379 | -0.062 | 67.101
6 | 0.973 | 0.0153 | -0.062 | 63.633
6.5 | 1.018 | 0.0158 | -0.062 | 64.47
7 | 1.06 | 0.01667 | -0.062 | 63.596
7.5 | 1.098 | 0.01752 | -0.062 | 62.657
8 | 0.911 | 0.05285 | -0.031 | 17.231
8.5 | 0.926 | 0.05731 | -0.023 | 16.149
9 | 0.941 | 0.0611 | -0.023 | 15.4
9.5 | 0.951 | 0.06614 | -0.022 | 14.38
10 | 0.956 | 0.07103 | -0.022 | 13.459
10.5 | 0.956 | 0.07701 | -0.021 | 12.41
11 | 0.951 | 0.08274 | -0.021 | 11.491
11.5 | 0.941 | 0.08878 | -0.02 | 10.596
12 | 0.927 | 0.09817 | -0.02 | 9.439
12.5 | 0.909 | 0.1054 | -0.02 | 8.62

## 18. Re 250k Mach 0.00 (2)
BIGFOIL.COM POLAR EXPORT
DS19
DS19 |  |  |  | Cl Max: | 1.2384 | at alpha= | 11 | deg
XFOIL ncrit=9 |  |  |  | L/D Max: | 73.2031 | at alpha= | 4.5 | deg
Re: | 250000 |  |  | Cd Min: | 0.24645 | at alpha= | -20 | deg
Mach: | 0 |  |  | Cl=0 at alpha= | -2.0499 | deg
|  |  |  | @ Cl=0.1, Cd= | 0.0080344
|  |  |  | @ Cl=0.4, Cd= | 0.0074253
|  |  |  | @ Cl=0.6, Cd= | 0.0085569
alpha (deg) | Cl | Cd | Cm | Cl/Cd
-20 | -0.7308 | 0.24645 | 0.0516 | -2.9653
-19.5 | -0.7147 | 0.24054 | 0.0468 | -2.9712
-19 | -0.7027 | 0.23585 | 0.0411 | -2.9794
-18.5 | -0.6831 | 0.22661 | 0.0392 | -3.0144
-18 | -0.6659 | 0.22017 | 0.0365 | -3.0245
-17.5 | -0.6494 | 0.21388 | 0.0331 | -3.0363
-17 | -0.6334 | 0.20726 | 0.0295 | -3.0561
-16.5 | -0.6189 | 0.20087 | 0.0249 | -3.0811
-16 | -0.6116 | 0.19565 | 0.0192 | -3.126
-15.5 | -0.6022 | 0.18893 | 0.0148 | -3.1874
-15 | -0.5762 | 0.17919 | 0.0155 | -3.2156
-14.5 | -0.5613 | 0.1726 | 0.0129 | -3.252
-14 | -0.5481 | 0.1657 | 0.0099 | -3.3078
-13.5 | -0.5387 | 0.15887 | 0.0055 | -3.3908
-13 | -0.5381 | 0.15264 | -0.0007 | -3.5253
-12.5 | -0.5229 | 0.14314 | -0.0012 | -3.6531
-12 | -0.5072 | 0.13647 | -0.0023 | -3.7166
-11.5 | -0.4964 | 0.12967 | -0.0046 | -3.8282
-11 | -0.4884 | 0.1225 | -0.0076 | -3.9869
-10.5 | -0.4894 | 0.11484 | -0.0144 | -4.2616
-10 | -0.4879 | 0.10696 | -0.0201 | -4.5615
-9.5 | -0.4835 | 0.09777 | -0.0202 | -4.9453
-9 | -0.4716 | 0.092 | -0.0205 | -5.1261
-8.5 | -0.4682 | 0.08523 | -0.0232 | -5.4934
-8 | -0.477 | 0.07717 | -0.0281 | -6.1812
-7.5 | -0.4949 | 0.06418 | -0.0449 | -7.7111
-6.5 | -0.4751 | 0.04872 | -0.0446 | -9.7516
-6 | -0.4595 | 0.04044 | -0.0452 | -11.3625
-5.5 | -0.4316 | 0.03531 | -0.0432 | -12.2232
-5 | -0.3913 | 0.02255 | -0.0404 | -17.3525
-4.5 | -0.3488 | 0.01874 | -0.0383 | -18.6126
-4 | -0.3 | 0.01601 | -0.0375 | -18.7383
-3.5 | -0.2215 | 0.0145 | -0.0421 | -15.2759
-3 | -0.1432 | 0.01277 | -0.0469 | -11.2138
-2.5 | -0.064 | 0.01085 | -0.0522 | -5.8986
-2 | 0.0071 | 0.00892 | -0.0563 | 0.79596
-1.5 | 0.0757 | 0.00821 | -0.0578 | 9.2205
-1 | 0.1366 | 0.00777 | -0.057 | 17.5804
-0.5 | 0.2118 | 0.00746 | -0.0594 | 28.3914
0 | 0.2956 | 0.00724 | -0.0648 | 40.8287
0.5 | 0.3452 | 0.00726 | -0.0632 | 47.5482
1 | 0.3959 | 0.00741 | -0.0616 | 53.4278
1.5 | 0.4468 | 0.0076 | -0.0601 | 58.7895
2 | 0.4978 | 0.00782 | -0.0587 | 63.6573
2.5 | 0.5487 | 0.00814 | -0.0572 | 67.4079
3 | 0.5993 | 0.00855 | -0.0559 | 70.0936
3.5 | 0.6497 | 0.00905 | -0.0546 | 71.7901
4 | 0.6998 | 0.00961 | -0.0533 | 72.82
4.5 | 0.7496 | 0.01024 | -0.0521 | 73.2031
5 | 0.7989 | 0.01093 | -0.051 | 73.0924
5.5 | 0.8478 | 0.01171 | -0.0498 | 72.3997
6 | 0.8952 | 0.01268 | -0.0486 | 70.5994
6.5 | 0.9404 | 0.01399 | -0.0472 | 67.2194
7 | 0.9826 | 0.01579 | -0.0455 | 62.2293
7.5 | 1.0232 | 0.01781 | -0.0433 | 57.4509
8 | 1.0593 | 0.02036 | -0.0405 | 52.0285
8.5 | 1.0988 | 0.02242 | -0.0382 | 49.0098
9 | 1.1345 | 0.02549 | -0.0355 | 44.5077
9.5 | 1.1717 | 0.02846 | -0.0331 | 41.1701
10 | 1.2028 | 0.03409 | -0.0308 | 35.2831
10.5 | 1.2284 | 0.03749 | -0.0273 | 32.7661
11 | 1.2384 | 0.04313 | -0.023 | 28.7132
11.5 | 1.2233 | 0.04926 | -0.017 | 24.8335
12 | 1.1919 | 0.05655 | -0.0131 | 21.0769
12.5 | 1.1526 | 0.06621 | -0.0142 | 17.4082
13 | 1.1079 | 0.07917 | -0.0209 | 13.9939
13.5 | 1.0595 | 0.09637 | -0.0327 | 10.9941
14 | 1.0057 | 0.11862 | -0.0474 | 8.4783
14.5 | 0.8969 | 0.17519 | -0.0782 | 5.1196
15 | 0.9122 | 0.18208 | -0.0806 | 5.0099
15.5 | 0.926 | 0.19136 | -0.082 | 4.839
16 | 0.9265 | 0.20248 | -0.0912 | 4.5758

## 19. Re 250k Mach 0.10 (1)
BIGFOIL.COM POLAR EXPORT
DS19
DS19 |  |  |  | Cl Max: | 1.1 | at alpha= | 7.5 | deg
JavaFoil+Calcfoil stall+Eppler ext transition |  |  |  | L/D Max: | 70.569 | at alpha= | 4.5 | deg
Re: | 250000 |  |  | Cd Min: | 0.00763 | at alpha= | -0.5 | deg
Mach: | 0.1 |  |  | Cl=0 at alpha= | -2.5776 | deg
|  |  |  | @ Cl=0.1, Cd= | 0.0078424
|  |  |  | @ Cl=0.4, Cd= | 0.0081156
|  |  |  | @ Cl=0.6, Cd= | 0.0095159
alpha (deg) | Cl | Cd | Cm | Cl/Cd
-16 | -0.378 | 0.18909 | -0.019 | -2
-15.5 | -0.397 | 0.17573 | -0.019 | -2.259
-15 | -0.415 | 0.18241 | -0.019 | -2.277
-14.5 | -0.433 | 0.15406 | -0.019 | -2.813
-14 | -0.451 | 0.15179 | -0.019 | -2.968
-13.5 | -0.466 | 0.14041 | -0.019 | -3.322
-13 | -0.481 | 0.13071 | -0.019 | -3.678
-12.5 | -0.493 | 0.1202 | -0.019 | -4.102
-12 | -0.503 | 0.1101 | -0.019 | -4.565
-11.5 | -0.509 | 0.10096 | -0.019 | -5.043
-11 | -0.512 | 0.09612 | -0.019 | -5.328
-10.5 | -0.511 | 0.08728 | -0.019 | -5.857
-10 | -0.505 | 0.08016 | -0.019 | -6.299
-9.5 | -0.493 | 0.07352 | -0.019 | -6.712
-9 | -0.478 | 0.06862 | -0.02 | -6.964
-8.5 | -0.458 | 0.06301 | -0.02 | -7.269
-8 | -0.434 | 0.05856 | -0.02 | -7.413
-7.5 | -0.406 | 0.0545 | -0.02 | -7.456
-7 | -0.375 | 0.05056 | -0.021 | -7.418
-6.5 | -0.34 | 0.0469 | -0.022 | -7.257
-6 | -0.303 | 0.04432 | -0.022 | -6.833
-5.5 | -0.263 | 0.0415 | -0.023 | -6.333
-5 | -0.221 | 0.03894 | -0.023 | -5.666
-4.5 | -0.177 | 0.03696 | -0.024 | -4.784
-4 | -0.132 | 0.03491 | -0.026 | -3.78
-3.5 | -0.107 | 0.01038 | -0.058 | -10.305
-3 | -0.049 | 0.01015 | -0.059 | -4.826
-2.5 | 0.009 | 0.00998 | -0.059 | 0.952
-2 | 0.068 | 0.00794 | -0.059 | 8.598
-1.5 | 0.127 | 0.00776 | -0.059 | 16.409
-1 | 0.186 | 0.00765 | -0.059 | 24.366
-0.5 | 0.245 | 0.00763 | -0.06 | 32.159
0 | 0.304 | 0.00773 | -0.06 | 39.385
0.5 | 0.363 | 0.00794 | -0.06 | 45.74
1 | 0.422 | 0.00822 | -0.06 | 51.317
1.5 | 0.481 | 0.00856 | -0.06 | 56.156
2 | 0.539 | 0.00897 | -0.061 | 60.109
2.5 | 0.598 | 0.0095 | -0.061 | 62.89
3 | 0.656 | 0.00996 | -0.061 | 65.853
3.5 | 0.713 | 0.01046 | -0.061 | 68.201
4 | 0.769 | 0.011 | -0.061 | 69.967
4.5 | 0.824 | 0.01168 | -0.061 | 70.569
5 | 0.878 | 0.01254 | -0.062 | 70.012
5.5 | 0.929 | 0.01398 | -0.062 | 66.485
6 | 0.977 | 0.01539 | -0.062 | 63.514
6.5 | 1.022 | 0.01592 | -0.062 | 64.215
7 | 1.064 | 0.01679 | -0.062 | 63.348
7.5 | 1.1 | 0.01767 | -0.063 | 62.262
8 | 0.908 | 0.05362 | -0.026 | 16.931
8.5 | 0.926 | 0.05753 | -0.023 | 16.09
9 | 0.939 | 0.06179 | -0.023 | 15.205
9.5 | 0.948 | 0.06672 | -0.022 | 14.201
10 | 0.95 | 0.07228 | -0.021 | 13.147
10.5 | 0.947 | 0.07747 | -0.021 | 12.227
11 | 0.939 | 0.08407 | -0.021 | 11.169
11.5 | 0.926 | 0.09194 | -0.02 | 10.067
12 | 0.907 | 0.10026 | -0.02 | 9.051
12.5 | 0.885 | 0.10599 | -0.02 | 8.352

## 20. Re 250k Mach 0.10 (2)
BIGFOIL.COM POLAR EXPORT
DS19
DS19 |  |  |  | Cl Max: | 1.2278 | at alpha= | 11 | deg
XFOIL ncrit=9 |  |  |  | L/D Max: | 73.1456 | at alpha= | 4.5 | deg
Re: | 250000 |  |  | Cd Min: | 0.2472 | at alpha= | -20 | deg
Mach: | 0.1 |  |  | Cl=0 at alpha= | -2.065 | deg
|  |  |  | @ Cl=0.1, Cd= | 0.0080601
|  |  |  | @ Cl=0.4, Cd= | 0.0074389
|  |  |  | @ Cl=0.6, Cd= | 0.0085814
alpha (deg) | Cl | Cd | Cm | Cl/Cd
-20 | -0.7332 | 0.2472 | 0.0521 | -2.966
-19.5 | -0.7171 | 0.24137 | 0.047 | -2.971
-19 | -0.7051 | 0.23669 | 0.0414 | -2.979
-18.5 | -0.6847 | 0.22723 | 0.0397 | -3.0132
-18 | -0.6675 | 0.22081 | 0.0368 | -3.023
-17.5 | -0.6509 | 0.21447 | 0.0334 | -3.0349
-17 | -0.6348 | 0.20781 | 0.0298 | -3.0547
-16.5 | -0.6205 | 0.20155 | 0.025 | -3.0786
-16 | -0.6131 | 0.19635 | 0.0193 | -3.1225
-15.5 | -0.5973 | 0.18749 | 0.0165 | -3.1858
-15 | -0.5765 | 0.17972 | 0.0157 | -3.2078
-14.5 | -0.5615 | 0.17309 | 0.0131 | -3.244
-14 | -0.5481 | 0.16615 | 0.0101 | -3.2988
-13.5 | -0.5395 | 0.15946 | 0.0053 | -3.3833
-13 | -0.5382 | 0.1532 | -0.0008 | -3.5131
-12.5 | -0.5207 | 0.14367 | -0.0007 | -3.6243
-12 | -0.5059 | 0.13698 | -0.0021 | -3.6932
-11.5 | -0.4952 | 0.13014 | -0.0045 | -3.8051
-11 | -0.4873 | 0.12293 | -0.0076 | -3.964
-10.5 | -0.4888 | 0.11537 | -0.0147 | -4.2368
-10 | -0.4865 | 0.10752 | -0.0201 | -4.5247
-9.5 | -0.4793 | 0.0987 | -0.0193 | -4.8561
-9 | -0.4683 | 0.09272 | -0.0201 | -5.0507
-8.5 | -0.4653 | 0.08581 | -0.0231 | -5.4224
-8 | -0.4754 | 0.07742 | -0.029 | -6.1405
-7.5 | -0.4931 | 0.0651 | -0.0448 | -7.5745
-7 | -0.4911 | 0.05529 | -0.0449 | -8.8823
-6.5 | -0.4741 | 0.04983 | -0.0442 | -9.5143
-6 | -0.4606 | 0.04121 | -0.0453 | -11.1769
-5.5 | -0.4334 | 0.03595 | -0.0432 | -12.0556
-5 | -0.3944 | 0.02311 | -0.0406 | -17.0662
-4.5 | -0.3521 | 0.01915 | -0.0385 | -18.3864
-4 | -0.3002 | 0.01617 | -0.0382 | -18.5652
-3.5 | -0.2214 | 0.01458 | -0.0428 | -15.1852
-3 | -0.1432 | 0.01281 | -0.0474 | -11.1788
-2.5 | -0.0622 | 0.01097 | -0.053 | -5.67
-2 | 0.0093 | 0.00895 | -0.0571 | 1.0391
-1.5 | 0.0781 | 0.00822 | -0.0585 | 9.5012
-1 | 0.137 | 0.00779 | -0.0572 | 17.5866
-0.5 | 0.2112 | 0.00747 | -0.0593 | 28.2731
0 | 0.2971 | 0.00725 | -0.065 | 40.9793
0.5 | 0.3471 | 0.00728 | -0.0634 | 47.6786
1 | 0.3976 | 0.00743 | -0.0618 | 53.5128
1.5 | 0.4488 | 0.00762 | -0.0603 | 58.8976
2 | 0.5001 | 0.00785 | -0.0588 | 63.707
2.5 | 0.5513 | 0.00817 | -0.0574 | 67.4786
3 | 0.6022 | 0.0086 | -0.056 | 70.0233
3.5 | 0.6529 | 0.0091 | -0.0547 | 71.7473
4 | 0.7033 | 0.00967 | -0.0534 | 72.7301
4.5 | 0.7534 | 0.0103 | -0.0522 | 73.1456
5 | 0.8031 | 0.011 | -0.051 | 73.0091
5.5 | 0.8522 | 0.01179 | -0.0498 | 72.2816
6 | 0.8997 | 0.0128 | -0.0484 | 70.2891
6.5 | 0.945 | 0.01417 | -0.047 | 66.6902
7 | 0.9872 | 0.01601 | -0.0451 | 61.6615
7.5 | 1.0261 | 0.01828 | -0.0426 | 56.1324
8 | 1.064 | 0.02064 | -0.0399 | 51.5504
8.5 | 1.102 | 0.02298 | -0.0374 | 47.9547
9 | 1.1386 | 0.02606 | -0.0346 | 43.6915
9.5 | 1.1753 | 0.02923 | -0.0321 | 40.2087
10 | 1.2043 | 0.03489 | -0.0295 | 34.5171
10.5 | 1.2257 | 0.03883 | -0.0257 | 31.5658
11 | 1.2278 | 0.04468 | -0.0207 | 27.4799
11.5 | 1.2057 | 0.05092 | -0.0148 | 23.6783
12 | 1.1723 | 0.05885 | -0.0127 | 19.9201
12.5 | 1.1324 | 0.06942 | -0.0157 | 16.3123
13 | 1.0877 | 0.0836 | -0.0243 | 13.0108
13.5 | 1.0393 | 0.10212 | -0.0373 | 10.1772
14 | 0.8918 | 0.16638 | -0.0738 | 5.36
14.5 | 0.897 | 0.17637 | -0.0792 | 5.0859
15 | 0.9123 | 0.18346 | -0.0818 | 4.9727
15.5 | 0.9276 | 0.19247 | -0.0828 | 4.8195
16 | 0.9302 | 0.20323 | -0.0913 | 4.5771

## 21. Re 250k Mach 0.25 (1)
BIGFOIL.COM POLAR EXPORT
DS19
DS19 |  |  |  | Cl Max: | 1.104 | at alpha= | 7.5 | deg
JavaFoil+Calcfoil stall+Eppler ext transition |  |  |  | L/D Max: | 70.251 | at alpha= | 4.5 | deg
Re: | 250000 |  |  | Cd Min: | 0.00774 | at alpha= | -1 | deg
Mach: | 0.25 |  |  | Cl=0 at alpha= | -2.5833 | deg
|  |  |  | @ Cl=0.1, Cd= | 0.0080023
|  |  |  | @ Cl=0.4, Cd= | 0.0082128
|  |  |  | @ Cl=0.6, Cd= | 0.0095833
alpha (deg) | Cl | Cd | Cm | Cl/Cd
-14.5 | -0.067 | 0.16608 | -0.021 | -0.406
-14 | -0.114 | 0.1667 | -0.021 | -0.686
-13.5 | -0.194 | 0.17487 | -0.02 | -1.107
-13 | -0.248 | 0.16426 | -0.021 | -1.512
-12.5 | -0.296 | 0.14525 | -0.02 | -2.035
-12 | -0.337 | 0.12528 | -0.02 | -2.692
-11.5 | -0.373 | 0.12473 | -0.02 | -2.992
-11 | -0.403 | 0.11545 | -0.019 | -3.492
-10.5 | -0.426 | 0.10172 | -0.02 | -4.192
-10 | -0.441 | 0.09301 | -0.019 | -4.738
-9.5 | -0.446 | 0.08217 | -0.02 | -5.434
-9 | -0.445 | 0.07489 | -0.02 | -5.943
-8.5 | -0.437 | 0.0679 | -0.02 | -6.432
-8 | -0.422 | 0.06197 | -0.02 | -6.807
-7.5 | -0.401 | 0.05671 | -0.021 | -7.066
-7 | -0.374 | 0.05258 | -0.021 | -7.113
-6.5 | -0.342 | 0.04859 | -0.022 | -7.048
-6 | -0.307 | 0.04523 | -0.022 | -6.781
-5.5 | -0.267 | 0.04224 | -0.023 | -6.333
-5 | -0.225 | 0.03958 | -0.024 | -5.689
-4.5 | -0.181 | 0.03725 | -0.024 | -4.856
-4 | -0.135 | 0.0353 | -0.026 | -3.829
-3.5 | -0.11 | 0.0104 | -0.06 | -10.55
-3 | -0.05 | 0.01026 | -0.06 | -4.902
-2.5 | 0.01 | 0.01008 | -0.06 | 0.968
-2 | 0.07 | 0.00814 | -0.061 | 8.622
-1.5 | 0.131 | 0.00786 | -0.061 | 16.645
-1 | 0.191 | 0.00774 | -0.061 | 24.72
-0.5 | 0.252 | 0.00776 | -0.061 | 32.464
0 | 0.313 | 0.00786 | -0.061 | 39.786
0.5 | 0.373 | 0.00808 | -0.062 | 46.222
1 | 0.434 | 0.00838 | -0.062 | 51.771
1.5 | 0.494 | 0.00874 | -0.062 | 56.499
2 | 0.554 | 0.0092 | -0.062 | 60.207
2.5 | 0.614 | 0.0097 | -0.062 | 63.306
3 | 0.673 | 0.01017 | -0.063 | 66.23
3.5 | 0.732 | 0.0107 | -0.063 | 68.451
4 | 0.79 | 0.01199 | -0.063 | 65.891
4.5 | 0.846 | 0.01204 | -0.063 | 70.251
5 | 0.9 | 0.01305 | -0.063 | 68.978
5.5 | 0.952 | 0.01477 | -0.064 | 64.433
6 | 0.999 | 0.01595 | -0.064 | 62.639
6.5 | 1.042 | 0.0166 | -0.064 | 62.781
7 | 1.08 | 0.01762 | -0.064 | 61.313
7.5 | 1.104 | 0.0188 | -0.064 | 58.712
8 | 0.91 | 0.05518 | -0.023 | 16.488
8.5 | 0.919 | 0.05936 | -0.022 | 15.489
9 | 0.921 | 0.06495 | -0.022 | 14.181
9.5 | 0.914 | 0.07055 | -0.021 | 12.95
10 | 0.897 | 0.07698 | -0.02 | 11.652
10.5 | 0.871 | 0.08534 | -0.02 | 10.202
11 | 0.835 | 0.09358 | -0.02 | 8.922
11.5 | 0.79 | 0.10571 | -0.02 | 7.477
12 | 0.738 | 0.11554 | -0.021 | 6.385
12.5 | 0.678 | 0.12712 | -0.021 | 5.331

## 22. Re 250k Mach 0.25 (2)
BIGFOIL.COM POLAR EXPORT
DS19
DS19 |  |  |  | Cl Max: | 1.1927 | at alpha= | 10 | deg
XFOIL ncrit=9 |  |  |  | L/D Max: | 72.4906 | at alpha= | 4.5 | deg
Re: | 250000 |  |  | Cd Min: | 0.25163 | at alpha= | -20 | deg
Mach: | 0.25 |  |  | Cl=0 at alpha= | -2.1051 | deg
|  |  |  | @ Cl=0.1, Cd= | 0.0081924
|  |  |  | @ Cl=0.4, Cd= | 0.007524
|  |  |  | @ Cl=0.6, Cd= | 0.0086889
alpha (deg) | Cl | Cd | Cm | Cl/Cd
-20 | -0.7468 | 0.25163 | 0.0541 | -2.9678
-19.5 | -0.731 | 0.24621 | 0.0487 | -2.969
-19 | -0.7174 | 0.24091 | 0.0433 | -2.9779
-18.5 | -0.695 | 0.23092 | 0.0422 | -3.0097
-18 | -0.6772 | 0.2244 | 0.0387 | -3.0178
-17.5 | -0.6596 | 0.21777 | 0.035 | -3.0289
-17 | -0.6426 | 0.21098 | 0.0309 | -3.0458
-16.5 | -0.6298 | 0.20542 | 0.0253 | -3.0659
-16 | -0.6212 | 0.20015 | 0.0198 | -3.1037
-15.5 | -0.5961 | 0.18938 | 0.0195 | -3.1476
-15 | -0.579 | 0.18255 | 0.0171 | -3.1717
-14.5 | -0.5635 | 0.17572 | 0.014 | -3.2068
-14 | -0.5494 | 0.16858 | 0.0105 | -3.259
-13.5 | -0.5452 | 0.16289 | 0.0043 | -3.347
-13 | -0.5393 | 0.15617 | -0.0008 | -3.4533
-12.5 | -0.5139 | 0.14639 | 0.001 | -3.5105
-12 | -0.5008 | 0.13956 | -0.0013 | -3.5884
-11.5 | -0.4901 | 0.13248 | -0.0041 | -3.6994
-11 | -0.4861 | 0.1254 | -0.0092 | -3.8764
-10.5 | -0.4853 | 0.11814 | -0.0156 | -4.1078
-10 | -0.48 | 0.10861 | -0.0176 | -4.4195
-9.5 | -0.4623 | 0.10255 | -0.0164 | -4.508
-9 | -0.4542 | 0.09589 | -0.0186 | -4.7367
-8.5 | -0.4589 | 0.08791 | -0.0264 | -5.2201
-8 | -0.4696 | 0.07924 | -0.0347 | -5.9263
-7.5 | -0.4785 | 0.0694 | -0.0378 | -6.8948
-7 | -0.4704 | 0.06359 | -0.0377 | -7.3974
-6.5 | -0.465 | 0.05556 | -0.0414 | -8.3693
-6 | -0.4634 | 0.04513 | -0.0457 | -10.2681
-5.5 | -0.4412 | 0.03966 | -0.0432 | -11.1246
-5 | -0.4102 | 0.02649 | -0.0414 | -15.4851
-4.5 | -0.3704 | 0.02127 | -0.0395 | -17.4142
-4 | -0.3015 | 0.01715 | -0.0421 | -17.5802
-3.5 | -0.2206 | 0.01512 | -0.0464 | -14.5899
-3 | -0.1412 | 0.0131 | -0.0507 | -10.7786
-2.5 | -0.0605 | 0.0115 | -0.0553 | -5.2609
-2 | 0.0161 | 0.00917 | -0.0602 | 1.7557
-1.5 | 0.0852 | 0.0083 | -0.0614 | 10.2651
-1 | 0.1457 | 0.00786 | -0.0599 | 18.5369
-0.5 | 0.2084 | 0.00755 | -0.0589 | 27.6026
0 | 0.307 | 0.00732 | -0.0665 | 41.9399
0.5 | 0.3561 | 0.00737 | -0.0644 | 48.3175
1 | 0.4074 | 0.00755 | -0.0626 | 53.9603
1.5 | 0.46 | 0.00774 | -0.061 | 59.4315
2 | 0.5128 | 0.00801 | -0.0594 | 64.02
2.5 | 0.5655 | 0.00838 | -0.0579 | 67.4821
3 | 0.618 | 0.00885 | -0.0564 | 69.8305
3.5 | 0.6703 | 0.0094 | -0.055 | 71.3085
4 | 0.7225 | 0.01001 | -0.0536 | 72.1778
4.5 | 0.7742 | 0.01068 | -0.0521 | 72.4906
5 | 0.8256 | 0.01143 | -0.0507 | 72.231
5.5 | 0.8757 | 0.01234 | -0.0492 | 70.9643
6 | 0.924 | 0.01354 | -0.0475 | 68.2422
6.5 | 0.9688 | 0.01525 | -0.0455 | 63.5279
7 | 1.0095 | 0.01752 | -0.0427 | 57.6199
7.5 | 1.0504 | 0.01971 | -0.0398 | 53.2927
8 | 1.0866 | 0.02259 | -0.0362 | 48.1009
8.5 | 1.1213 | 0.02602 | -0.0329 | 43.0938
9 | 1.1575 | 0.02963 | -0.0296 | 39.0651
9.5 | 1.1856 | 0.03403 | -0.026 | 34.8398
10 | 1.1927 | 0.04084 | -0.0216 | 29.2042
10.5 | 1.1802 | 0.04555 | -0.0152 | 25.91
11 | 1.154 | 0.05253 | -0.0121 | 21.9684
11.5 | 1.1205 | 0.06184 | -0.0137 | 18.1193
12 | 1.0836 | 0.07403 | -0.0202 | 14.6373
12.5 | 1.0444 | 0.08939 | -0.0306 | 11.6836
13 | 1.0033 | 0.10772 | -0.0428 | 9.314
13.5 | 0.9169 | 0.14778 | -0.0665 | 6.2045
14 | 0.9037 | 0.16998 | -0.0747 | 5.3165
14.5 | 0.9008 | 0.18213 | -0.0842 | 4.9459
15 | 0.915 | 0.19012 | -0.0879 | 4.8127

## 23. Re 250k Mach 0.50 (1)
BIGFOIL.COM POLAR EXPORT
DS19
DS19 |  |  |  | Cl Max: | 1.202 | at alpha= | 20 | deg
JavaFoil+Calcfoil stall+Eppler ext transition |  |  |  | L/D Max: | 68.987 | at alpha= | 3.5 | deg
Re: | 250000 |  |  | Cd Min: | 0.00826 | at alpha= | -1 | deg
Mach: | 0.5 |  |  | Cl=0 at alpha= | -2.5821 | deg
|  |  |  | @ Cl=0.1, Cd= | 0.009705
|  |  |  | @ Cl=0.4, Cd= | 0.008634
|  |  |  | @ Cl=0.6, Cd= | 0.009911
alpha (deg) | Cl | Cd | Cm | Cl/Cd
-20 | -0.932 | 0.26193 | -0.033 | -3.558
-19.5 | -0.906 | 0.25956 | -0.033 | -3.49
-19 | -0.88 | 0.25137 | -0.033 | -3.501
-18.5 | -0.854 | 0.24825 | -0.033 | -3.441
-18 | -0.828 | 0.24126 | -0.033 | -3.433
-17.5 | -0.8 | 0.22657 | -0.032 | -3.533
-17 | -0.774 | 0.22446 | -0.032 | -3.448
-16.5 | -0.748 | 0.2243 | -0.032 | -3.334
-16 | -0.722 | 0.21941 | -0.032 | -3.289
-15.5 | -0.695 | 0.21575 | -0.032 | -3.223
-15 | -0.668 | 0.197 | -0.031 | -3.39
-14.5 | -0.641 | 0.18909 | -0.031 | -3.391
-14 | -0.615 | 0.18475 | -0.031 | -3.328
-13.5 | -0.588 | 0.18353 | -0.031 | -3.205
-13 | -0.562 | 0.18257 | -0.031 | -3.077
-12.5 | -0.534 | 0.16708 | -0.029 | -3.198
-12 | -0.508 | 0.1643 | -0.029 | -3.09
-11.5 | -0.481 | 0.16107 | -0.03 | -2.986
-11 | -0.454 | 0.14871 | -0.028 | -3.052
-10.5 | -0.427 | 0.14342 | -0.028 | -2.978
-10 | -0.4 | 0.13981 | -0.029 | -2.863
-9.5 | -0.373 | 0.13529 | -0.027 | -2.758
-9 | -0.346 | 0.12608 | -0.027 | -2.747
-8.5 | -0.32 | 0.12052 | -0.028 | -2.652
-8 | -0.292 | 0.12349 | -0.026 | -2.368
-7.5 | -0.266 | 0.115 | -0.026 | -2.309
-7 | -0.238 | 0.07682 | -0.025 | -3.105
-6.5 | -0.212 | 0.05926 | -0.025 | -3.57
-6 | -0.184 | 0.06016 | -0.023 | -3.067
-5.5 | -0.262 | 0.05049 | -0.023 | -5.192
-5 | -0.236 | 0.04359 | -0.024 | -5.403
-4.5 | -0.195 | 0.03961 | -0.026 | -4.921
-4 | -0.148 | 0.03692 | -0.027 | -4.007
-3.5 | -0.097 | 0.03468 | -0.028 | -2.81
-3 | -0.056 | 0.01064 | -0.067 | -5.253
-2.5 | 0.011 | 0.01046 | -0.067 | 1.039
-2 | 0.078 | 0.01031 | -0.068 | 7.599
-1.5 | 0.146 | 0.00844 | -0.068 | 17.308
-1 | 0.214 | 0.00826 | -0.068 | 25.894
-0.5 | 0.282 | 0.00827 | -0.068 | 34.077
0 | 0.35 | 0.00844 | -0.069 | 41.431
0.5 | 0.417 | 0.0087 | -0.069 | 47.952
1 | 0.485 | 0.00906 | -0.069 | 53.508
1.5 | 0.552 | 0.00956 | -0.069 | 57.732
2 | 0.619 | 0.01005 | -0.07 | 61.598
2.5 | 0.686 | 0.01057 | -0.07 | 64.885
3 | 0.752 | 0.01114 | -0.07 | 67.506
3.5 | 0.817 | 0.01184 | -0.07 | 68.987
4 | 0.879 | 0.01276 | -0.07 | 68.886
4.5 | 0.938 | 0.01404 | -0.071 | 66.83
5 | 0.992 | 0.01623 | -0.071 | 61.076
5.5 | 1.037 | 0.01794 | -0.071 | 57.825
6 | 1.059 | 0.01974 | -0.071 | 53.629
6.5 | 0.853 | 0.04975 | -0.024 | 17.141
7 | 0.79 | 0.05776 | -0.023 | 13.673
7.5 | 0.541 | 0.0662 | -0.025 | 8.17
8 | 0.568 | 0.07109 | -0.026 | 7.983
8.5 | 0.594 | 0.11498 | -0.028 | 5.168
9 | 0.621 | 0.12264 | -0.028 | 5.06
9.5 | 0.647 | 0.1303 | -0.03 | 4.967
10 | 0.674 | 0.1418 | -0.031 | 4.754
10.5 | 0.7 | 0.146 | -0.031 | 4.797
11 | 0.727 | 0.16038 | -0.033 | 4.535
11.5 | 0.753 | 0.16106 | -0.033 | 4.677
12 | 0.781 | 0.16644 | -0.035 | 4.69
12.5 | 0.807 | 0.17959 | -0.035 | 4.491
13 | 0.834 | 0.18878 | -0.038 | 4.419
13.5 | 0.86 | 0.1954 | -0.038 | 4.401
14 | 0.886 | 0.1945 | -0.038 | 4.555
14.5 | 0.914 | 0.20457 | -0.04 | 4.467
15 | 0.939 | 0.20819 | -0.04 | 4.512
15.5 | 0.965 | 0.2197 | -0.04 | 4.393
16 | 0.993 | 0.23319 | -0.042 | 4.258
16.5 | 1.019 | 0.24195 | -0.042 | 4.211
17 | 1.044 | 0.2435 | -0.042 | 4.289
17.5 | 1.07 | 0.24918 | -0.043 | 4.294
18 | 1.098 | 0.26197 | -0.044 | 4.192
18.5 | 1.123 | 0.26245 | -0.044 | 4.28
19 | 1.149 | 0.2638 | -0.045 | 4.354
19.5 | 1.174 | 0.27779 | -0.045 | 4.227
20 | 1.202 | 0.29132 | -0.046 | 4.127

## 24. Re 250k Mach 0.50 (2)
BIGFOIL.COM POLAR EXPORT
DS19
DS19 |  |  |  | Cl Max: | 1.1684 | at alpha= | 20 | deg
XFOIL ncrit=9 |  |  |  | L/D Max: | 70.6124 | at alpha= | 4 | deg
Re: | 250000 |  |  | Cd Min: | 0.3052 | at alpha= | 20 | deg
Mach: | 0.5 |  |  | Cl=0 at alpha= | -2.2756 | deg
|  |  |  | @ Cl=0.1, Cd= | 0.0091265
|  |  |  | @ Cl=0.4, Cd= | 0.0078779
|  |  |  | @ Cl=0.6, Cd= | 0.0091014
alpha (deg) | Cl | Cd | Cm | Cl/Cd
-20 | -0.8175 | 0.27603 | 0.064 | -2.9616
-19.5 | -0.7945 | 0.26599 | 0.0608 | -2.987
-19 | -0.7726 | 0.25806 | 0.0564 | -2.9939
-18.5 | -0.7507 | 0.25015 | 0.0518 | -3.001
-18 | -0.7287 | 0.24221 | 0.047 | -3.0085
-17.5 | -0.7091 | 0.236 | 0.0405 | -3.0047
-16.5 | -0.6656 | 0.21816 | 0.033 | -3.051
-16 | -0.6441 | 0.21024 | 0.0295 | -3.0636
-15.5 | -0.6233 | 0.20257 | 0.0255 | -3.077
-15 | -0.603 | 0.19482 | 0.0214 | -3.0952
-14.5 | -0.586 | 0.18808 | 0.0158 | -3.1157
-14 | -0.578 | 0.18298 | 0.0093 | -3.1588
-13.5 | -0.5476 | 0.17118 | 0.0096 | -3.199
-13 | -0.5287 | 0.16373 | 0.0067 | -3.2291
-12.5 | -0.5118 | 0.15618 | 0.0032 | -3.277
-12 | -0.5018 | 0.14979 | -0.0024 | -3.35
-11.5 | -0.4965 | 0.14355 | -0.0082 | -3.4587
-11 | -0.4738 | 0.13316 | -0.0082 | -3.5581
-10.5 | -0.4557 | 0.12576 | -0.0094 | -3.6236
-10 | -0.4427 | 0.11864 | -0.012 | -3.7315
-9.5 | -0.4424 | 0.11232 | -0.0191 | -3.9387
-9 | -0.433 | 0.10352 | -0.021 | -4.1828
-8.5 | -0.4157 | 0.09669 | -0.0208 | -4.2993
-8 | -0.4067 | 0.08992 | -0.023 | -4.5229
-7 | -0.4205 | 0.07455 | -0.0349 | -5.6405
-6.5 | -0.4161 | 0.06862 | -0.0316 | -6.0638
-6 | -0.4208 | 0.06222 | -0.0333 | -6.7631
-5.5 | -0.4282 | 0.05478 | -0.0369 | -7.8167
-5 | -0.4419 | 0.04361 | -0.0402 | -10.133
-4.5 | -0.3955 | 0.0333 | -0.0477 | -11.8769
-4 | -0.3119 | 0.02299 | -0.0568 | -13.5668
-3.5 | -0.2205 | 0.0181 | -0.0617 | -12.1823
-3 | -0.1303 | 0.01464 | -0.0652 | -8.9003
-2.5 | -0.0386 | 0.01252 | -0.0693 | -3.0831
-2 | 0.0474 | 0.01036 | -0.0731 | 4.5753
-1.5 | 0.1152 | 0.00877 | -0.073 | 13.1357
-1 | 0.1767 | 0.00826 | -0.0698 | 21.3923
0 | 0.2973 | 0.00789 | -0.0627 | 37.6806
0.5 | 0.3951 | 0.00786 | -0.0685 | 50.2672
1 | 0.4499 | 0.00806 | -0.0659 | 55.8189
1.5 | 0.5087 | 0.00838 | -0.0639 | 60.7041
2 | 0.5682 | 0.00882 | -0.062 | 64.4218
2.5 | 0.6281 | 0.00935 | -0.06 | 67.1765
3 | 0.688 | 0.00996 | -0.0581 | 69.0763
3.5 | 0.7478 | 0.01065 | -0.0559 | 70.216
4 | 0.8071 | 0.01143 | -0.0536 | 70.6124
4.5 | 0.8656 | 0.01233 | -0.051 | 70.2028
5 | 0.922 | 0.01346 | -0.0481 | 68.4993
5.5 | 0.9741 | 0.0151 | -0.0446 | 64.5099
6 | 1.0194 | 0.01747 | -0.0401 | 58.3515
6.5 | 1.058 | 0.02039 | -0.0346 | 51.8882
7 | 1.0898 | 0.02407 | -0.0284 | 45.2763
7.5 | 1.111 | 0.02855 | -0.0219 | 38.9142
8 | 1.1139 | 0.03412 | -0.0152 | 32.6465
8.5 | 1.0969 | 0.0411 | -0.0114 | 26.6886
9 | 1.0698 | 0.05017 | -0.013 | 21.3235
9.5 | 1.0375 | 0.06204 | -0.0199 | 16.7231
10 | 1.002 | 0.07674 | -0.0305 | 13.0571
10.5 | 0.9638 | 0.09388 | -0.0425 | 10.2663
11 | 0.9293 | 0.11221 | -0.0538 | 8.2818
11.5 | 0.9161 | 0.12652 | -0.0618 | 7.2408
12 | 0.9173 | 0.13735 | -0.0674 | 6.6786
12.5 | 0.9157 | 0.15099 | -0.0748 | 6.0646
13 | 0.9136 | 0.16658 | -0.0838 | 5.4845
13.5 | 0.9236 | 0.17843 | -0.0897 | 5.1763
14 | 0.9405 | 0.19083 | -0.0947 | 4.9285
14.5 | 0.9608 | 0.20179 | -0.0981 | 4.7614
15 | 0.9654 | 0.21189 | -0.1086 | 4.5561
15.5 | 0.9844 | 0.22115 | -0.1138 | 4.4513
16 | 1.0077 | 0.22984 | -0.1173 | 4.3844
16.5 | 1.0357 | 0.24207 | -0.1192 | 4.2785
17 | 1.0435 | 0.24979 | -0.1298 | 4.1775
17.5 | 1.0633 | 0.25876 | -0.1359 | 4.1092
18 | 1.0867 | 0.26741 | -0.1398 | 4.0638
18.5 | 1.1138 | 0.28009 | -0.1422 | 3.9766
19 | 1.1268 | 0.28703 | -0.1517 | 3.9257
19.5 | 1.1469 | 0.2962 | -0.1588 | 3.872
20 | 1.1684 | 0.3052 | -0.1643 | 3.8283

## 25. Re 500k Mach 0.00 (1)
BIGFOIL.COM POLAR EXPORT
DS19
DS19 |  |  |  | Cl Max: | 1.164 | at alpha= | 9 | deg
JavaFoil+Calcfoil stall+Eppler ext transition |  |  |  | L/D Max: | 84.528 | at alpha= | 4.5 | deg
Re: | 500000 |  |  | Cd Min: | 0.00597 | at alpha= | -0.5 | deg
Mach: | 0 |  |  | Cl=0 at alpha= | -2.5776 | deg
|  |  |  | @ Cl=0.1, Cd= | 0.0061815
|  |  |  | @ Cl=0.4, Cd= | 0.0064319
|  |  |  | @ Cl=0.6, Cd= | 0.0077568
alpha (deg) | Cl | Cd | Cm | Cl/Cd
-16 | -0.42 | 0.16073 | -0.02 | -2.615
-15.5 | -0.437 | 0.14904 | -0.02 | -2.929
-15 | -0.452 | 0.1416 | -0.02 | -3.195
-14.5 | -0.468 | 0.13514 | -0.02 | -3.46
-14 | -0.482 | 0.1259 | -0.02 | -3.826
-13.5 | -0.494 | 0.11599 | -0.019 | -4.263
-13 | -0.506 | 0.11041 | -0.019 | -4.579
-12.5 | -0.515 | 0.10184 | -0.02 | -5.053
-12 | -0.521 | 0.09474 | -0.019 | -5.499
-11.5 | -0.524 | 0.08926 | -0.019 | -5.875
-11 | -0.525 | 0.08311 | -0.019 | -6.311
-10.5 | -0.521 | 0.07756 | -0.02 | -6.716
-10 | -0.512 | 0.07198 | -0.02 | -7.117
-9.5 | -0.499 | 0.06704 | -0.02 | -7.441
-9 | -0.482 | 0.062 | -0.02 | -7.767
-8.5 | -0.46 | 0.05785 | -0.021 | -7.959
-8 | -0.435 | 0.05422 | -0.021 | -8.03
-7.5 | -0.407 | 0.05036 | -0.021 | -8.078
-7 | -0.375 | 0.04724 | -0.022 | -7.936
-6.5 | -0.34 | 0.04421 | -0.023 | -7.688
-6 | -0.302 | 0.04163 | -0.024 | -7.261
-5.5 | -0.262 | 0.03917 | -0.025 | -6.695
-5 | -0.22 | 0.03681 | -0.026 | -5.983
-4.5 | -0.219 | 0.00926 | -0.058 | -23.668
-4 | -0.163 | 0.00902 | -0.058 | -18.098
-3.5 | -0.106 | 0.00881 | -0.058 | -12.084
-3 | -0.049 | 0.00858 | -0.058 | -5.684
-2.5 | 0.009 | 0.00842 | -0.058 | 1.123
-2 | 0.068 | 0.00629 | -0.059 | 10.801
-1.5 | 0.127 | 0.00609 | -0.059 | 20.803
-1 | 0.185 | 0.00599 | -0.059 | 30.938
-0.5 | 0.244 | 0.00597 | -0.059 | 40.867
0 | 0.303 | 0.00607 | -0.059 | 49.933
0.5 | 0.361 | 0.00626 | -0.06 | 57.719
1 | 0.42 | 0.00652 | -0.06 | 64.368
1.5 | 0.478 | 0.00684 | -0.06 | 69.969
2 | 0.537 | 0.00721 | -0.06 | 74.451
2.5 | 0.595 | 0.00772 | -0.06 | 77.025
3 | 0.652 | 0.00814 | -0.061 | 80.156
3.5 | 0.71 | 0.0086 | -0.061 | 82.542
4 | 0.766 | 0.00908 | -0.061 | 84.288
4.5 | 0.82 | 0.00971 | -0.061 | 84.528
5 | 0.874 | 0.01048 | -0.061 | 83.402
5.5 | 0.925 | 0.01172 | -0.062 | 78.96
6 | 0.973 | 0.01326 | -0.062 | 73.426
6.5 | 1.018 | 0.01362 | -0.062 | 74.768
7 | 1.06 | 0.01436 | -0.062 | 73.803
7.5 | 1.098 | 0.01508 | -0.062 | 72.807
8 | 1.13 | 0.01602 | -0.062 | 70.539
8.5 | 1.15 | 0.01472 | -0.062 | 78.15
9 | 1.164 | 0.01829 | -0.062 | 63.651
9.5 | 0.957 | 0.06169 | -0.031 | 15.515
10 | 0.957 | 0.0669 | -0.026 | 14.313
10.5 | 0.956 | 0.0715 | -0.023 | 13.374
11 | 0.951 | 0.07703 | -0.023 | 12.35
11.5 | 0.941 | 0.08241 | -0.021 | 11.42
12 | 0.927 | 0.08847 | -0.021 | 10.477
12.5 | 0.909 | 0.09389 | -0.021 | 9.679
13 | 0.887 | 0.10137 | -0.021 | 8.746
13.5 | 0.859 | 0.10982 | -0.02 | 7.819
14 | 0.829 | 0.11763 | -0.021 | 7.044

## 26. Re 500k Mach 0.00 (2)
BIGFOIL.COM POLAR EXPORT
DS19
DS19 |  |  |  | Cl Max: | 1.3068 | at alpha= | 12 | deg
XFOIL ncrit=9 |  |  |  | L/D Max: | 88.9033 | at alpha= | 4.5 | deg
Re: | 500000 |  |  | Cd Min: | 0.21158 | at alpha= | 17 | deg
Mach: | 0 |  |  | Cl=0 at alpha= | -2.5424 | deg
|  |  |  | @ Cl=0.1, Cd= | 0.006145
|  |  |  | @ Cl=0.4, Cd= | 0.005596
|  |  |  | @ Cl=0.6, Cd= | 0.0069453
alpha (deg) | Cl | Cd | Cm | Cl/Cd
-12.5 | -0.5214 | 0.13962 | -0.0008 | -3.7344
-12 | -0.5093 | 0.13331 | -0.0027 | -3.8204
-11.5 | -0.4994 | 0.12655 | -0.0052 | -3.9463
-11 | -0.4938 | 0.1186 | -0.0091 | -4.1636
-10.5 | -0.4912 | 0.10965 | -0.0148 | -4.4797
-10 | -0.4873 | 0.10116 | -0.0187 | -4.8171
-9.5 | -0.4931 | 0.09166 | -0.0213 | -5.3797
-9 | -0.486 | 0.08579 | -0.0229 | -5.665
-8.5 | -0.4851 | 0.07883 | -0.0258 | -6.1537
-8 | -0.4997 | 0.07041 | -0.0303 | -7.097
-7.5 | -0.5061 | 0.0577 | -0.0422 | -8.7712
-7 | -0.5008 | 0.04603 | -0.0464 | -10.8799
-6.5 | -0.5019 | 0.03398 | -0.0454 | -14.7705
-5.5 | -0.4066 | 0.02931 | -0.0458 | -13.8724
-5 | -0.3474 | 0.01407 | -0.0482 | -24.6908
-4.5 | -0.2741 | 0.01263 | -0.052 | -21.7023
-4 | -0.2045 | 0.01085 | -0.055 | -18.8479
-3.5 | -0.1274 | 0.01002 | -0.0595 | -12.7146
-3 | -0.0593 | 0.0089 | -0.062 | -6.6629
-2.5 | 0.0055 | 0.0077 | -0.0641 | 0.71429
-2 | 0.062 | 0.00662 | -0.0645 | 9.3656
-1.5 | 0.1156 | 0.00595 | -0.0638 | 19.4286
-1 | 0.1665 | 0.00562 | -0.0621 | 29.6263
-0.5 | 0.2166 | 0.00553 | -0.06 | 39.1682
0 | 0.2645 | 0.00548 | -0.0574 | 48.2664
0.5 | 0.32 | 0.00544 | -0.0565 | 58.8235
1 | 0.3909 | 0.00555 | -0.0596 | 70.4324
1.5 | 0.4423 | 0.00581 | -0.0585 | 76.1274
2 | 0.4941 | 0.00614 | -0.0576 | 80.4723
2.5 | 0.5462 | 0.00652 | -0.0567 | 83.773
3 | 0.5983 | 0.00693 | -0.0559 | 86.3348
3.5 | 0.6504 | 0.0074 | -0.0551 | 87.8919
4 | 0.7022 | 0.00792 | -0.0544 | 88.6616
4.5 | 0.7539 | 0.00848 | -0.0537 | 88.9033
5 | 0.8051 | 0.00912 | -0.053 | 88.2785
5.5 | 0.8551 | 0.00991 | -0.0521 | 86.2866
6 | 0.9037 | 0.0109 | -0.0512 | 82.9083
6.5 | 0.9515 | 0.012 | -0.0501 | 79.2917
7 | 0.9981 | 0.01324 | -0.0488 | 75.3852
7.5 | 1.0437 | 0.01461 | -0.0473 | 71.4374
8 | 1.0868 | 0.01622 | -0.0454 | 67.0037
8.5 | 1.1308 | 0.01759 | -0.0437 | 64.2865
9 | 1.1657 | 0.01998 | -0.0408 | 58.3433
9.5 | 1.2061 | 0.02153 | -0.0387 | 56.0195
10 | 1.2411 | 0.02354 | -0.0361 | 52.723
10.5 | 1.262 | 0.02754 | -0.0321 | 45.8243
11 | 1.2875 | 0.03045 | -0.0286 | 42.2824
11.5 | 1.3014 | 0.03356 | -0.0238 | 38.7783
12 | 1.3068 | 0.03689 | -0.0189 | 35.4242
12.5 | 1.3066 | 0.04086 | -0.0153 | 31.9775
13 | 1.2973 | 0.04644 | -0.0134 | 27.935
13.5 | 1.2819 | 0.05363 | -0.0138 | 23.9027
14 | 1.2554 | 0.06373 | -0.0173 | 19.6987
14.5 | 1.2239 | 0.0763 | -0.024 | 16.0406
15 | 1.1721 | 0.09516 | -0.0358 | 12.3172
15.5 | 1.061 | 0.13402 | -0.0613 | 7.9167
16 | 0.9308 | 0.19828 | -0.0927 | 4.6944
16.5 | 0.9437 | 0.20598 | -0.097 | 4.5815
17 | 0.9607 | 0.21158 | -0.0997 | 4.5406

## 27. Re 500k Mach 0.10 (1)
BIGFOIL.COM POLAR EXPORT
DS19
DS19 |  |  |  | Cl Max: | 1.16 | at alpha= | 9 | deg
JavaFoil+Calcfoil stall+Eppler ext transition |  |  |  | L/D Max: | 84.413 | at alpha= | 4.5 | deg
Re: | 500000 |  |  | Cd Min: | 0.00599 | at alpha= | -0.5 | deg
Mach: | 0.1 |  |  | Cl=0 at alpha= | -2.5776 | deg
|  |  |  | @ Cl=0.1, Cd= | 0.0061961
|  |  |  | @ Cl=0.4, Cd= | 0.0064493
|  |  |  | @ Cl=0.6, Cd= | 0.0077648
alpha (deg) | Cl | Cd | Cm | Cl/Cd
-16 | -0.379 | 0.16032 | -0.021 | -2.361
-15.5 | -0.397 | 0.14859 | -0.021 | -2.673
-15 | -0.416 | 0.14444 | -0.02 | -2.877
-14.5 | -0.434 | 0.13692 | -0.02 | -3.167
-14 | -0.451 | 0.12742 | -0.02 | -3.538
-13.5 | -0.467 | 0.12081 | -0.02 | -3.863
-13 | -0.481 | 0.11106 | -0.02 | -4.331
-12.5 | -0.493 | 0.10489 | -0.02 | -4.702
-12 | -0.503 | 0.09941 | -0.02 | -5.058
-11.5 | -0.509 | 0.09107 | -0.02 | -5.593
-11 | -0.512 | 0.08387 | -0.019 | -6.107
-10.5 | -0.511 | 0.07818 | -0.02 | -6.54
-10 | -0.505 | 0.07257 | -0.019 | -6.958
-9.5 | -0.494 | 0.06796 | -0.02 | -7.263
-9 | -0.478 | 0.0631 | -0.021 | -7.576
-8.5 | -0.458 | 0.05852 | -0.021 | -7.83
-8 | -0.434 | 0.05463 | -0.021 | -7.951
-7.5 | -0.406 | 0.05077 | -0.021 | -8.006
-7 | -0.375 | 0.0475 | -0.023 | -7.899
-6.5 | -0.341 | 0.0442 | -0.023 | -7.706
-6 | -0.303 | 0.04182 | -0.024 | -7.247
-5.5 | -0.263 | 0.03929 | -0.024 | -6.697
-5 | -0.221 | 0.0366 | -0.028 | -6.049
-4.5 | -0.22 | 0.00925 | -0.058 | -23.801
-4 | -0.164 | 0.00903 | -0.058 | -18.166
-3.5 | -0.107 | 0.00882 | -0.058 | -12.124
-3 | -0.049 | 0.00863 | -0.059 | -5.674
-2.5 | 0.009 | 0.00842 | -0.059 | 1.128
-2 | 0.068 | 0.00631 | -0.059 | 10.828
-1.5 | 0.127 | 0.0061 | -0.059 | 20.86
-1 | 0.186 | 0.00603 | -0.059 | 30.909
-0.5 | 0.245 | 0.00599 | -0.06 | 40.951
0 | 0.304 | 0.00609 | -0.06 | 49.984
0.5 | 0.363 | 0.00628 | -0.06 | 57.816
1 | 0.422 | 0.00655 | -0.06 | 64.444
1.5 | 0.481 | 0.00686 | -0.06 | 70.033
2 | 0.539 | 0.00725 | -0.061 | 74.42
2.5 | 0.598 | 0.00775 | -0.061 | 77.102
3 | 0.656 | 0.00818 | -0.061 | 80.17
3.5 | 0.713 | 0.00863 | -0.061 | 82.614
4 | 0.769 | 0.00913 | -0.061 | 84.287
4.5 | 0.824 | 0.00977 | -0.061 | 84.413
5 | 0.878 | 0.01055 | -0.062 | 83.2
5.5 | 0.929 | 0.01191 | -0.062 | 78.042
6 | 0.977 | 0.01333 | -0.062 | 73.345
6.5 | 1.022 | 0.01372 | -0.062 | 74.515
7 | 1.064 | 0.01445 | -0.062 | 73.593
7.5 | 1.1 | 0.0152 | -0.063 | 72.37
8 | 1.131 | 0.01618 | -0.063 | 69.908
8.5 | 1.15 | 0.01486 | -0.063 | 77.35
9 | 1.16 | 0.01848 | -0.062 | 62.796
9.5 | 0.949 | 0.063 | -0.026 | 15.065
10 | 0.951 | 0.06757 | -0.024 | 14.077
10.5 | 0.948 | 0.07242 | -0.023 | 13.09
11 | 0.939 | 0.07781 | -0.022 | 12.073
11.5 | 0.926 | 0.08346 | -0.022 | 11.093
12 | 0.908 | 0.0895 | -0.021 | 10.14
12.5 | 0.885 | 0.09628 | -0.021 | 9.197
13 | 0.859 | 0.10604 | -0.021 | 8.101
13.5 | 0.827 | 0.11347 | -0.021 | 7.284
14 | 0.792 | 0.12017 | -0.021 | 6.589

## 28. Re 500k Mach 0.10 (2)
BIGFOIL.COM POLAR EXPORT
DS19
DS19 |  |  |  | Cl Max: | 1.2927 | at alpha= | 12 | deg
XFOIL ncrit=9 |  |  |  | L/D Max: | 88.8511 | at alpha= | 4.5 | deg
Re: | 500000 |  |  | Cd Min: | 0.24598 | at alpha= | -20 | deg
Mach: | 0.1 |  |  | Cl=0 at alpha= | -2.5421 | deg
|  |  |  | @ Cl=0.1, Cd= | 0.006186
|  |  |  | @ Cl=0.4, Cd= | 0.0056082
|  |  |  | @ Cl=0.6, Cd= | 0.0069693
alpha (deg) | Cl | Cd | Cm | Cl/Cd
-20 | -0.7306 | 0.24598 | 0.0494 | -2.9702
-19.5 | -0.7145 | 0.2388 | 0.0456 | -2.992
-19 | -0.6971 | 0.23229 | 0.043 | -3.001
-18.5 | -0.6806 | 0.22617 | 0.0395 | -3.0092
-18 | -0.6642 | 0.21978 | 0.036 | -3.0221
-17.5 | -0.648 | 0.21313 | 0.0324 | -3.0404
-17 | -0.6329 | 0.20577 | 0.0277 | -3.0758
-16.5 | -0.6213 | 0.1989 | 0.0227 | -3.1237
-16 | -0.6043 | 0.19096 | 0.0209 | -3.1645
-15.5 | -0.5886 | 0.18463 | 0.0184 | -3.188
-15 | -0.574 | 0.17806 | 0.0154 | -3.2236
-14.5 | -0.5602 | 0.17123 | 0.0124 | -3.2716
-14 | -0.5484 | 0.16353 | 0.0086 | -3.3535
-13.5 | -0.5428 | 0.15575 | 0.0034 | -3.4851
-13 | -0.5339 | 0.14788 | -0.0002 | -3.6104
-12.5 | -0.5201 | 0.14026 | -0.0006 | -3.7081
-12 | -0.508 | 0.13388 | -0.0025 | -3.7944
-11.5 | -0.498 | 0.12706 | -0.0051 | -3.9194
-11 | -0.4936 | 0.11884 | -0.0096 | -4.1535
-10.5 | -0.4896 | 0.11021 | -0.0147 | -4.4424
-10 | -0.4853 | 0.10177 | -0.0186 | -4.7686
-9.5 | -0.489 | 0.0928 | -0.0207 | -5.2694
-9 | -0.4815 | 0.08688 | -0.0223 | -5.5421
-8.5 | -0.4801 | 0.07986 | -0.0252 | -6.0118
-8 | -0.4917 | 0.07172 | -0.0292 | -6.8558
-7.5 | -0.5013 | 0.05949 | -0.0408 | -8.4266
-7 | -0.4987 | 0.0471 | -0.0464 | -10.5881
-6.5 | -0.5018 | 0.03509 | -0.0456 | -14.3004
-6 | -0.4755 | 0.03132 | -0.0432 | -15.182
-5.5 | -0.41 | 0.02844 | -0.0464 | -14.4163
-5 | -0.3487 | 0.01424 | -0.0488 | -24.4874
-4.5 | -0.2747 | 0.01276 | -0.0527 | -21.5282
-4 | -0.2048 | 0.01094 | -0.0556 | -18.7203
-3.5 | -0.1274 | 0.01004 | -0.06 | -12.6892
-3 | -0.0588 | 0.00894 | -0.0625 | -6.5772
-2.5 | 0.0054 | 0.00776 | -0.0644 | 0.69588
-2 | 0.0625 | 0.00666 | -0.0649 | 9.3844
-1.5 | 0.1163 | 0.00598 | -0.0641 | 19.4482
-1 | 0.1674 | 0.00565 | -0.0624 | 29.6283
-0.5 | 0.2178 | 0.00556 | -0.0603 | 39.1727
0 | 0.266 | 0.0055 | -0.0577 | 48.3636
0.5 | 0.3205 | 0.00546 | -0.0565 | 58.6996
1 | 0.3927 | 0.00557 | -0.0597 | 70.5027
1.5 | 0.4443 | 0.00584 | -0.0587 | 76.0788
2 | 0.4966 | 0.00617 | -0.0577 | 80.4862
2.5 | 0.5489 | 0.00655 | -0.0568 | 83.8015
3 | 0.6013 | 0.00698 | -0.056 | 86.1461
3.5 | 0.6538 | 0.00744 | -0.0553 | 87.8763
4 | 0.706 | 0.00796 | -0.0545 | 88.6935
4.5 | 0.7579 | 0.00853 | -0.0538 | 88.8511
5 | 0.8094 | 0.00919 | -0.053 | 88.074
5.5 | 0.8597 | 0.00999 | -0.0521 | 86.0561
6 | 0.9087 | 0.01099 | -0.0511 | 82.6843
6.5 | 0.9564 | 0.01215 | -0.0499 | 78.716
7 | 1.0031 | 0.01344 | -0.0485 | 74.6354
7.5 | 1.048 | 0.01496 | -0.0468 | 70.0535
8 | 1.0917 | 0.01651 | -0.0449 | 66.1236
8.5 | 1.136 | 0.0179 | -0.043 | 63.4637
9 | 1.1708 | 0.02031 | -0.04 | 57.6465
9.5 | 1.2099 | 0.02205 | -0.0376 | 54.8707
10 | 1.2434 | 0.02425 | -0.0348 | 51.2742
10.5 | 1.2615 | 0.02874 | -0.0304 | 43.8935
11 | 1.2843 | 0.03158 | -0.0264 | 40.6681
11.5 | 1.2922 | 0.03503 | -0.0211 | 36.8884
12 | 1.2927 | 0.0389 | -0.0165 | 33.2314
12.5 | 1.2877 | 0.04363 | -0.0137 | 29.5141
13 | 1.2723 | 0.05042 | -0.013 | 25.234
13.5 | 1.2501 | 0.05931 | -0.0154 | 21.0774
14 | 1.2156 | 0.07188 | -0.0215 | 16.9115
14.5 | 1.1743 | 0.08785 | -0.0315 | 13.3671
15 | 1.1 | 0.1147 | -0.0493 | 9.5902
15.5 | 0.9876 | 0.15852 | -0.0753 | 6.2301
16 | 0.9322 | 0.1995 | -0.0937 | 4.6727
16.5 | 0.9452 | 0.20728 | -0.0981 | 4.56
17 | 0.9625 | 0.21296 | -0.1008 | 4.5196

## 29. Re 500k Mach 0.25 (1)
BIGFOIL.COM POLAR EXPORT
DS19
DS19 |  |  |  | Cl Max: | 1.13 | at alpha= | 8 | deg
JavaFoil+Calcfoil stall+Eppler ext transition |  |  |  | L/D Max: | 83.944 | at alpha= | 4.5 | deg
Re: | 500000 |  |  | Cd Min: | 0.00612 | at alpha= | -1 | deg
Mach: | 0.25 |  |  | Cl=0 at alpha= | -2.5833 | deg
|  |  |  | @ Cl=0.1, Cd= | 0.0063423
|  |  |  | @ Cl=0.4, Cd= | 0.0065339
|  |  |  | @ Cl=0.6, Cd= | 0.007818
alpha (deg) | Cl | Cd | Cm | Cl/Cd
-14.5 | -0.068 | 0.13731 | -0.022 | -0.492
-14 | -0.114 | 0.13889 | -0.022 | -0.824
-13.5 | -0.194 | 0.1308 | -0.022 | -1.481
-13 | -0.249 | 0.12546 | -0.022 | -1.981
-12.5 | -0.296 | 0.12228 | -0.021 | -2.418
-12 | -0.337 | 0.11086 | -0.021 | -3.043
-11.5 | -0.373 | 0.10179 | -0.021 | -3.668
-11 | -0.403 | 0.09549 | -0.021 | -4.224
-10.5 | -0.427 | 0.08667 | -0.021 | -4.922
-10 | -0.441 | 0.08107 | -0.02 | -5.438
-9.5 | -0.447 | 0.07259 | -0.02 | -6.152
-9 | -0.445 | 0.06735 | -0.02 | -6.609
-8.5 | -0.437 | 0.06165 | -0.02 | -7.085
-8 | -0.422 | 0.05659 | -0.021 | -7.455
-7.5 | -0.401 | 0.05252 | -0.022 | -7.632
-7 | -0.374 | 0.04849 | -0.022 | -7.715
-6.5 | -0.343 | 0.04559 | -0.023 | -7.514
-6 | -0.307 | 0.04263 | -0.024 | -7.2
-5.5 | -0.268 | 0.03984 | -0.024 | -6.718
-5 | -0.225 | 0.03741 | -0.026 | -6.028
-4.5 | -0.181 | 0.03513 | -0.028 | -5.164
-4 | -0.168 | 0.00913 | -0.06 | -18.42
-3.5 | -0.11 | 0.00892 | -0.06 | -12.293
-3 | -0.05 | 0.00869 | -0.06 | -5.79
-2.5 | 0.01 | 0.00851 | -0.06 | 1.146
-2 | 0.07 | 0.00648 | -0.061 | 10.82
-1.5 | 0.131 | 0.0062 | -0.061 | 21.096
-1 | 0.191 | 0.00612 | -0.061 | 31.309
-0.5 | 0.252 | 0.00612 | -0.061 | 41.215
0 | 0.313 | 0.00621 | -0.061 | 50.357
0.5 | 0.373 | 0.00641 | -0.062 | 58.214
1 | 0.434 | 0.00669 | -0.062 | 64.822
1.5 | 0.494 | 0.00703 | -0.062 | 70.306
2 | 0.554 | 0.00745 | -0.062 | 74.333
2.5 | 0.614 | 0.00793 | -0.062 | 77.463
3 | 0.673 | 0.00836 | -0.063 | 80.555
3.5 | 0.732 | 0.00885 | -0.063 | 82.786
4 | 0.79 | 0.01001 | -0.063 | 78.954
4.5 | 0.846 | 0.01008 | -0.063 | 83.944
5 | 0.9 | 0.01099 | -0.063 | 81.867
5.5 | 0.952 | 0.01265 | -0.064 | 75.203
6 | 0.999 | 0.01382 | -0.064 | 72.295
6.5 | 1.042 | 0.01429 | -0.064 | 72.928
7 | 1.08 | 0.01513 | -0.064 | 71.371
7.5 | 1.112 | 0.01617 | -0.064 | 68.789
8 | 1.13 | 0.01485 | -0.064 | 76.102
8.5 | 0.921 | 0.05614 | -0.027 | 16.405
9 | 0.922 | 0.06084 | -0.024 | 15.15
9.5 | 0.914 | 0.06533 | -0.022 | 13.99
10 | 0.897 | 0.07107 | -0.021 | 12.623
10.5 | 0.871 | 0.07818 | -0.022 | 11.139
11 | 0.835 | 0.0845 | -0.021 | 9.882
11.5 | 0.791 | 0.09316 | -0.021 | 8.487
12 | 0.738 | 0.10149 | -0.022 | 7.271
12.5 | 0.678 | 0.10944 | -0.022 | 6.195
13 | 0.61 | 0.11689 | -0.023 | 5.223

## 30. Re 500k Mach 0.25 (2)
BIGFOIL.COM POLAR EXPORT
DS19
DS19 |  |  |  | Cl Max: | 1.2443 | at alpha= | 10 | deg
XFOIL ncrit=9 |  |  |  | L/D Max: | 88.4581 | at alpha= | 4.5 | deg
Re: | 500000 |  |  | Cd Min: | 0.24281 | at alpha= | -19.5 | deg
Mach: | 0.25 |  |  | Cl=0 at alpha= | -2.5464 | deg
|  |  |  | @ Cl=0.1, Cd= | 0.0064115
|  |  |  | @ Cl=0.4, Cd= | 0.0056861
|  |  |  | @ Cl=0.6, Cd= | 0.0070239
alpha (deg) | Cl | Cd | Cm | Cl/Cd
-19.5 | -0.7262 | 0.24281 | 0.0486 | -2.9908
-19 | -0.7087 | 0.23645 | 0.0453 | -2.9973
-18.5 | -0.6912 | 0.23 | 0.0415 | -3.0052
-18 | -0.6738 | 0.22331 | 0.0378 | -3.0173
-17.5 | -0.6565 | 0.21637 | 0.034 | -3.0342
-17 | -0.641 | 0.20904 | 0.0288 | -3.0664
-16.5 | -0.6281 | 0.20217 | 0.0239 | -3.1068
-16 | -0.6085 | 0.19429 | 0.0226 | -3.1319
-15.5 | -0.5922 | 0.18771 | 0.0196 | -3.1549
-15 | -0.5767 | 0.18089 | 0.0164 | -3.1881
-14.5 | -0.5619 | 0.17384 | 0.0132 | -3.2323
-14 | -0.551 | 0.16597 | 0.0083 | -3.3199
-13.5 | -0.5428 | 0.15845 | 0.0037 | -3.4257
-13 | -0.5327 | 0.14978 | 0.0008 | -3.5565
-12.5 | -0.5146 | 0.14339 | 0.0005 | -3.5888
-12 | -0.5024 | 0.13669 | -0.0019 | -3.6755
-11.5 | -0.4921 | 0.12952 | -0.0047 | -3.7994
-11 | -0.489 | 0.12103 | -0.0107 | -4.0403
-10.5 | -0.482 | 0.11297 | -0.0145 | -4.2666
-10 | -0.4816 | 0.10358 | -0.0174 | -4.6495
-9.5 | -0.4703 | 0.09786 | -0.0178 | -4.8058
-9 | -0.4628 | 0.09133 | -0.02 | -5.0673
-8.5 | -0.4603 | 0.0839 | -0.0233 | -5.4863
-8 | -0.4638 | 0.07574 | -0.0275 | -6.1236
-7.5 | -0.4773 | 0.06268 | -0.0414 | -7.6149
-6.5 | -0.4967 | 0.0409 | -0.0466 | -12.1443
-6 | -0.4796 | 0.03628 | -0.044 | -13.2194
-5.5 | -0.4225 | 0.02817 | -0.0492 | -14.9982
-5 | -0.3555 | 0.01552 | -0.0523 | -22.9059
-4.5 | -0.2791 | 0.0136 | -0.0561 | -20.5221
-4 | -0.2055 | 0.01172 | -0.059 | -17.5341
-3.5 | -0.1312 | 0.01026 | -0.0623 | -12.7875
-3 | -0.0596 | 0.00917 | -0.0648 | -6.4995
-2.5 | 0.0061 | 0.00812 | -0.0662 | 0.75123
-2 | 0.0645 | 0.00689 | -0.0666 | 9.3614
-1.5 | 0.1194 | 0.00615 | -0.0658 | 19.4146
-1 | 0.172 | 0.00577 | -0.064 | 29.8094
-0.5 | 0.2242 | 0.00569 | -0.0619 | 39.4025
0 | 0.2743 | 0.00563 | -0.0593 | 48.7211
0.5 | 0.3258 | 0.00558 | -0.057 | 58.3871
1 | 0.4027 | 0.00569 | -0.0607 | 70.7733
1.5 | 0.4559 | 0.00598 | -0.0596 | 76.2375
2 | 0.5096 | 0.00634 | -0.0585 | 80.3785
2.5 | 0.5638 | 0.00673 | -0.0576 | 83.7741
3 | 0.618 | 0.00717 | -0.0567 | 86.1925
3.5 | 0.6722 | 0.00767 | -0.0558 | 87.6402
4 | 0.7263 | 0.00822 | -0.0549 | 88.3577
4.5 | 0.7802 | 0.00882 | -0.054 | 88.458
5 | 0.8331 | 0.00955 | -0.053 | 87.2356
5.5 | 0.8848 | 0.01047 | -0.0518 | 84.5081
6 | 0.9349 | 0.01161 | -0.0504 | 80.5254
6.5 | 0.9837 | 0.01292 | -0.0488 | 76.1378
7 | 1.0316 | 0.01436 | -0.0468 | 71.8384
7.5 | 1.078 | 0.01592 | -0.0446 | 67.7136
8 | 1.1202 | 0.01785 | -0.0417 | 62.7563
8.5 | 1.1576 | 0.02016 | -0.0384 | 57.4206
9 | 1.1924 | 0.02271 | -0.0347 | 52.5055
9.5 | 1.2238 | 0.02542 | -0.0308 | 48.1432
10 | 1.2443 | 0.02887 | -0.0261 | 43.1001
10.5 | 1.2401 | 0.03421 | -0.0194 | 36.2496
11 | 1.2336 | 0.03905 | -0.0143 | 31.5903
11.5 | 1.215 | 0.04579 | -0.012 | 26.5342
12 | 1.1894 | 0.05471 | -0.0137 | 21.7401
12.5 | 1.1592 | 0.06628 | -0.0196 | 17.4894
13 | 1.1229 | 0.08113 | -0.0291 | 13.8407
13.5 | 1.085 | 0.09825 | -0.0404 | 11.0433
14 | 1.0431 | 0.11811 | -0.053 | 8.8316
14.5 | 0.9247 | 0.17038 | -0.0805 | 5.4273
15 | 0.9269 | 0.18177 | -0.0847 | 5.0993

## 31. Re 500k Mach 0.50 (1)
BIGFOIL.COM POLAR EXPORT
DS19
DS19 |  |  |  | Cl Max: | 1.202 | at alpha= | 20 | deg
JavaFoil+Calcfoil stall+Eppler ext transition |  |  |  | L/D Max: | 83.08 | at alpha= | 3.5 | deg
Re: | 500000 |  |  | Cd Min: | 0.00659 | at alpha= | -1 | deg
Mach: | 0.5 |  |  | Cl=0 at alpha= | -2.5821 | deg
|  |  |  | @ Cl=0.1, Cd= | 0.0080724
|  |  |  | @ Cl=0.4, Cd= | 0.0069266
|  |  |  | @ Cl=0.6, Cd= | 0.0081167
alpha (deg) | Cl | Cd | Cm | Cl/Cd
-20 | -0.932 | 0.22458 | -0.033 | -4.15
-19.5 | -0.906 | 0.21764 | -0.033 | -4.163
-19 | -0.88 | 0.21791 | -0.033 | -4.039
-18.5 | -0.854 | 0.20983 | -0.033 | -4.071
-18 | -0.828 | 0.20364 | -0.033 | -4.068
-17.5 | -0.801 | 0.19502 | -0.032 | -4.105
-17 | -0.774 | 0.1901 | -0.032 | -4.072
-16.5 | -0.748 | 0.18659 | -0.032 | -4.008
-16 | -0.722 | 0.18184 | -0.032 | -3.968
-15.5 | -0.695 | 0.17807 | -0.032 | -3.905
-15 | -0.668 | 0.16356 | -0.031 | -4.083
-14.5 | -0.641 | 0.16081 | -0.031 | -3.988
-14 | -0.615 | 0.15665 | -0.031 | -3.925
-13.5 | -0.588 | 0.15441 | -0.031 | -3.81
-13 | -0.562 | 0.14733 | -0.031 | -3.813
-12.5 | -0.534 | 0.13948 | -0.029 | -3.831
-12 | -0.508 | 0.13659 | -0.03 | -3.717
-11.5 | -0.481 | 0.13335 | -0.03 | -3.608
-11 | -0.454 | 0.1242 | -0.029 | -3.654
-10.5 | -0.427 | 0.11644 | -0.029 | -3.668
-10 | -0.4 | 0.11311 | -0.029 | -3.54
-9.5 | -0.373 | 0.10902 | -0.027 | -3.423
-9 | -0.346 | 0.1044 | -0.028 | -3.318
-8.5 | -0.32 | 0.09974 | -0.028 | -3.204
-8 | -0.292 | 0.07348 | -0.026 | -3.98
-7.5 | -0.266 | 0.05895 | -0.026 | -4.505
-7 | -0.239 | 0.0659 | -0.025 | -3.62
-6.5 | -0.212 | 0.05328 | -0.026 | -3.971
-6 | -0.185 | 0.05279 | -0.024 | -3.496
-5.5 | -0.262 | 0.04563 | -0.023 | -5.745
-5 | -0.236 | 0.04043 | -0.025 | -5.828
-4.5 | -0.195 | 0.03719 | -0.027 | -5.243
-4 | -0.148 | 0.03476 | -0.029 | -4.261
-3.5 | -0.121 | 0.00928 | -0.067 | -13.076
-3 | -0.056 | 0.00909 | -0.067 | -6.147
-2.5 | 0.011 | 0.00885 | -0.067 | 1.228
-2 | 0.078 | 0.0087 | -0.068 | 9.005
-1.5 | 0.146 | 0.00676 | -0.068 | 21.622
-1 | 0.214 | 0.00659 | -0.068 | 32.463
-0.5 | 0.282 | 0.00659 | -0.068 | 42.734
0 | 0.35 | 0.00674 | -0.069 | 51.875
0.5 | 0.417 | 0.00699 | -0.069 | 59.649
1 | 0.485 | 0.00729 | -0.069 | 66.443
1.5 | 0.552 | 0.00778 | -0.069 | 70.929
2 | 0.619 | 0.00825 | -0.07 | 75.062
2.5 | 0.686 | 0.0087 | -0.07 | 78.787
3 | 0.752 | 0.0092 | -0.07 | 81.667
3.5 | 0.817 | 0.00983 | -0.07 | 83.08
4 | 0.879 | 0.01067 | -0.07 | 82.437
4.5 | 0.938 | 0.01181 | -0.071 | 79.404
5 | 0.992 | 0.01388 | -0.071 | 71.456
5.5 | 1.037 | 0.01544 | -0.071 | 67.175
6 | 1.066 | 0.01679 | -0.071 | 63.475
6.5 | 0.853 | 0.04657 | -0.027 | 18.327
7 | 0.79 | 0.05419 | -0.024 | 14.577
7.5 | 0.541 | 0.05819 | -0.025 | 9.295
8 | 0.568 | 0.06377 | -0.027 | 8.901
8.5 | 0.594 | 0.06746 | -0.028 | 8.81
9 | 0.621 | 0.08714 | -0.028 | 7.123
9.5 | 0.647 | 0.10849 | -0.03 | 5.967
10 | 0.674 | 0.11559 | -0.032 | 5.833
10.5 | 0.7 | 0.11926 | -0.032 | 5.873
11 | 0.727 | 0.13112 | -0.033 | 5.547
11.5 | 0.753 | 0.13351 | -0.033 | 5.643
12 | 0.781 | 0.13909 | -0.035 | 5.613
12.5 | 0.807 | 0.14446 | -0.035 | 5.584
13 | 0.834 | 0.15339 | -0.038 | 5.438
13.5 | 0.86 | 0.15927 | -0.038 | 5.4
14 | 0.886 | 0.16034 | -0.038 | 5.526
14.5 | 0.914 | 0.16891 | -0.04 | 5.41
15 | 0.94 | 0.17671 | -0.04 | 5.317
15.5 | 0.965 | 0.17902 | -0.04 | 5.392
16 | 0.994 | 0.19051 | -0.042 | 5.215
16.5 | 1.019 | 0.19688 | -0.042 | 5.175
17 | 1.044 | 0.20091 | -0.042 | 5.199
17.5 | 1.07 | 0.20436 | -0.043 | 5.237
18 | 1.098 | 0.21486 | -0.044 | 5.111
18.5 | 1.123 | 0.2209 | -0.044 | 5.086
19 | 1.149 | 0.22778 | -0.045 | 5.044
19.5 | 1.175 | 0.22915 | -0.045 | 5.126
20 | 1.202 | 0.241 | -0.046 | 4.989

## 32. Re 500k Mach 0.50 (2)
BIGFOIL.COM POLAR EXPORT
DS19
DS19 |  |  |  | Cl Max: | 1.1728 | at alpha= | 20 | deg
XFOIL ncrit=9 |  |  |  | L/D Max: | 87.5644 | at alpha= | 4 | deg
Re: | 500000 |  |  | Cd Min: | 0.30395 | at alpha= | 20 | deg
Mach: | 0.5 |  |  | Cl=0 at alpha= | -2.5505 | deg
|  |  |  | @ Cl=0.1, Cd= | 0.0075393
|  |  |  | @ Cl=0.4, Cd= | 0.0062263
|  |  |  | @ Cl=0.6, Cd= | 0.0072824
alpha (deg) | Cl | Cd | Cm | Cl/Cd
-20 | -0.8118 | 0.27285 | 0.0648 | -2.9753
-19.5 | -0.7902 | 0.26504 | 0.0601 | -2.9814
-19 | -0.7684 | 0.25709 | 0.0553 | -2.9888
-18.5 | -0.7466 | 0.24902 | 0.0507 | -2.9982
-18 | -0.7244 | 0.24073 | 0.0457 | -3.0092
-17.5 | -0.7036 | 0.23284 | 0.0401 | -3.0218
-17 | -0.6843 | 0.22487 | 0.0349 | -3.0431
-16.5 | -0.6615 | 0.21625 | 0.0325 | -3.059
-16 | -0.6406 | 0.20878 | 0.0287 | -3.0683
-15.5 | -0.6201 | 0.20096 | 0.0246 | -3.0857
-15 | -0.5999 | 0.19291 | 0.0202 | -3.1097
-14.5 | -0.583 | 0.18524 | 0.0147 | -3.1473
-14 | -0.5691 | 0.17757 | 0.0096 | -3.2049
-13.5 | -0.5457 | 0.16864 | 0.0087 | -3.2359
-13 | -0.5275 | 0.16132 | 0.0058 | -3.2699
-12.5 | -0.5107 | 0.15379 | 0.0026 | -3.3208
-12 | -0.4988 | 0.14614 | -0.0029 | -3.4132
-11.5 | -0.4895 | 0.13849 | -0.0077 | -3.5346
-11 | -0.4725 | 0.12976 | -0.0086 | -3.6413
-10.5 | -0.457 | 0.12276 | -0.0102 | -3.7227
-10 | -0.4442 | 0.11569 | -0.0126 | -3.8396
-9.5 | -0.4339 | 0.10828 | -0.0157 | -4.0072
-9 | -0.4295 | 0.10019 | -0.022 | -4.2869
-8 | -0.4199 | 0.08406 | -0.0273 | -4.9952
-7.5 | -0.4089 | 0.07871 | -0.027 | -5.195
-7 | -0.4076 | 0.07185 | -0.0296 | -5.6729
-6 | -0.4289 | 0.05452 | -0.0427 | -7.8668
-5.5 | -0.4345 | 0.04333 | -0.0474 | -10.0277
-5 | -0.3729 | 0.02875 | -0.0632 | -12.9704
-4.5 | -0.2992 | 0.01971 | -0.07 | -15.1801
-3.5 | -0.1374 | 0.01171 | -0.0747 | -11.7336
-3 | -0.0614 | 0.01025 | -0.0753 | -5.9902
-2.5 | 0.0069 | 0.00904 | -0.0747 | 0.76327
-2 | 0.0711 | 0.00806 | -0.0736 | 8.8213
-1.5 | 0.1316 | 0.00697 | -0.0726 | 18.8809
-1 | 0.1918 | 0.00641 | -0.0709 | 29.922
-0.5 | 0.2508 | 0.00617 | -0.0685 | 40.6483
0 | 0.3094 | 0.00614 | -0.0659 | 50.3909
0.5 | 0.3653 | 0.00617 | -0.0627 | 59.2058
1 | 0.4269 | 0.00627 | -0.0607 | 68.0861
1.5 | 0.5059 | 0.0066 | -0.0632 | 76.6515
2 | 0.5674 | 0.00703 | -0.0619 | 80.7112
2.5 | 0.6294 | 0.00751 | -0.0606 | 83.8083
3 | 0.6917 | 0.00804 | -0.0592 | 86.0323
3.5 | 0.7541 | 0.00863 | -0.0577 | 87.3812
4 | 0.8161 | 0.00932 | -0.0559 | 87.5644
4.5 | 0.8775 | 0.01015 | -0.0539 | 86.4532
5 | 0.9366 | 0.01127 | -0.0514 | 83.1056
5.5 | 0.9927 | 0.01274 | -0.0483 | 77.9199
6 | 1.0459 | 0.01454 | -0.0445 | 71.9326
6.5 | 1.0926 | 0.01682 | -0.0395 | 64.9584
7 | 1.1307 | 0.01962 | -0.0332 | 57.63
7.5 | 1.1542 | 0.02332 | -0.0259 | 49.494
8 | 1.159 | 0.02791 | -0.0177 | 41.5263
8.5 | 1.1469 | 0.03405 | -0.0121 | 33.6828
9 | 1.123 | 0.04233 | -0.0116 | 26.5296
9.5 | 1.0932 | 0.05335 | -0.0168 | 20.4911
10 | 1.0611 | 0.06691 | -0.0261 | 15.8586
10.5 | 1.0283 | 0.08206 | -0.0365 | 12.5311
11 | 0.9949 | 0.09834 | -0.0471 | 10.1169
11.5 | 0.9655 | 0.11495 | -0.0571 | 8.3993
12 | 0.9471 | 0.13039 | -0.066 | 7.2636
12.5 | 0.9403 | 0.14393 | -0.0737 | 6.533
13 | 0.9364 | 0.15817 | -0.0817 | 5.9202
13.5 | 0.941 | 0.17101 | -0.0887 | 5.5026
14 | 0.9507 | 0.18276 | -0.0951 | 5.2019
14.5 | 0.9583 | 0.19745 | -0.103 | 4.8534
15 | 0.9739 | 0.20867 | -0.1089 | 4.6672
15.5 | 0.9963 | 0.21661 | -0.1122 | 4.5995
16 | 1.014 | 0.2274 | -0.1173 | 4.4591
16.5 | 1.028 | 0.23882 | -0.1262 | 4.3045
17 | 1.0479 | 0.24847 | -0.132 | 4.2174
17.5 | 1.0691 | 0.25707 | -0.1369 | 4.1588
18 | 1.0936 | 0.26601 | -0.1395 | 4.1111
18.5 | 1.1125 | 0.27612 | -0.146 | 4.029
19 | 1.13 | 0.28661 | -0.1548 | 3.9426
19.5 | 1.1512 | 0.29558 | -0.1603 | 3.8947
20 | 1.1728 | 0.30395 | -0.1651 | 3.8585

## 33. Re 750k Mach 0.00 (1)
BIGFOIL.COM POLAR EXPORT
DS19
DS19 |  |  |  | Cl Max: | 1.175 | at alpha= | 9.5 | deg
JavaFoil+Calcfoil stall+Eppler ext transition |  |  |  | L/D Max: | 93.269 | at alpha= | 4 | deg
Re: | 750000 |  |  | Cd Min: | 0.00558 | at alpha= | -0.5 | deg
Mach: | 0 |  |  | Cl=0 at alpha= | -2.5776 | deg
|  |  |  | @ Cl=0.1, Cd= | 0.0057141
|  |  |  | @ Cl=0.4, Cd= | 0.0059454
|  |  |  | @ Cl=0.6, Cd= | 0.0069925
alpha (deg) | Cl | Cd | Cm | Cl/Cd
-16.5 | -0.404 | 0.15351 | -0.021 | -2.635
-16 | -0.421 | 0.14883 | -0.021 | -2.826
-15.5 | -0.437 | 0.13579 | -0.021 | -3.216
-15 | -0.453 | 0.13039 | -0.021 | -3.472
-14.5 | -0.468 | 0.1215 | -0.021 | -3.85
-14 | -0.482 | 0.11491 | -0.021 | -4.194
-13.5 | -0.495 | 0.10976 | -0.02 | -4.507
-13 | -0.506 | 0.10243 | -0.02 | -4.937
-12.5 | -0.515 | 0.09854 | -0.02 | -5.224
-12 | -0.521 | 0.0901 | -0.02 | -5.784
-11.5 | -0.525 | 0.08406 | -0.02 | -6.24
-11 | -0.525 | 0.07965 | -0.02 | -6.587
-10.5 | -0.521 | 0.07385 | -0.021 | -7.056
-10 | -0.512 | 0.06843 | -0.02 | -7.488
-9.5 | -0.499 | 0.0647 | -0.021 | -7.713
-9 | -0.482 | 0.05964 | -0.021 | -8.078
-8.5 | -0.461 | 0.05589 | -0.022 | -8.241
-8 | -0.436 | 0.05231 | -0.022 | -8.327
-7.5 | -0.407 | 0.04886 | -0.022 | -8.33
-7 | -0.375 | 0.04568 | -0.023 | -8.211
-6.5 | -0.34 | 0.04327 | -0.024 | -7.862
-6 | -0.303 | 0.04026 | -0.027 | -7.526
-5.5 | -0.326 | 0.00896 | -0.057 | -36.405
-5 | -0.274 | 0.00882 | -0.057 | -31.025
-4.5 | -0.219 | 0.00854 | -0.058 | -25.656
-4 | -0.163 | 0.0083 | -0.058 | -19.685
-3.5 | -0.106 | 0.00811 | -0.058 | -13.125
-3 | -0.049 | 0.00795 | -0.058 | -6.133
-2.5 | 0.009 | 0.00781 | -0.058 | 1.21
-2 | 0.068 | 0.00579 | -0.059 | 11.732
-1.5 | 0.127 | 0.00565 | -0.059 | 22.432
-1 | 0.185 | 0.00559 | -0.059 | 33.195
-0.5 | 0.244 | 0.00558 | -0.059 | 43.754
0 | 0.303 | 0.00564 | -0.059 | 53.672
0.5 | 0.361 | 0.0058 | -0.06 | 62.284
1 | 0.42 | 0.00602 | -0.06 | 69.711
1.5 | 0.478 | 0.00627 | -0.06 | 76.247
2 | 0.537 | 0.0066 | -0.06 | 81.315
2.5 | 0.595 | 0.00696 | -0.06 | 85.469
3 | 0.652 | 0.00733 | -0.061 | 89.054
3.5 | 0.71 | 0.00775 | -0.061 | 91.539
4 | 0.766 | 0.00821 | -0.061 | 93.269
4.5 | 0.82 | 0.0088 | -0.061 | 93.194
5 | 0.874 | 0.00953 | -0.061 | 91.649
5.5 | 0.925 | 0.01075 | -0.062 | 86.071
6 | 0.973 | 0.01224 | -0.062 | 79.506
6.5 | 1.018 | 0.01255 | -0.062 | 81.175
7 | 1.06 | 0.01322 | -0.062 | 80.172
7.5 | 1.098 | 0.01386 | -0.062 | 79.172
8 | 1.13 | 0.0147 | -0.062 | 76.86
8.5 | 1.155 | 0.01558 | -0.063 | 74.161
9 | 1.169 | 0.01433 | -0.062 | 81.565
9.5 | 1.175 | 0.01803 | -0.062 | 65.173
10 | 1.166 | 0.0197 | -0.062 | 59.171
10.5 | 0.958 | 0.06953 | -0.027 | 13.783
11 | 0.954 | 0.07419 | -0.028 | 12.855
11.5 | 0.942 | 0.07965 | -0.024 | 11.824
12 | 0.927 | 0.08494 | -0.023 | 10.918
12.5 | 0.909 | 0.09071 | -0.023 | 10.022
13 | 0.887 | 0.09854 | -0.023 | 9.001
13.5 | 0.859 | 0.10519 | -0.021 | 8.165
14 | 0.829 | 0.11161 | -0.022 | 7.427
14.5 | 0.797 | 0.11869 | -0.023 | 6.715

## 34. Re 750k Mach 0.00 (2)
BIGFOIL.COM POLAR EXPORT
DS19
DS19 |  |  |  | Cl Max: | 1.3644 | at alpha= | 13 | deg
XFOIL ncrit=9 |  |  |  | L/D Max: | 97.4965 | at alpha= | 4 | deg
Re: | 750000 |  |  | Cd Min: | 0.24347 | at alpha= | -20 | deg
Mach: | 0 |  |  | Cl=0 at alpha= | -2.5977 | deg
|  |  |  | @ Cl=0.1, Cd= | 0.0058243
|  |  |  | @ Cl=0.4, Cd= | 0.0050966
|  |  |  | @ Cl=0.6, Cd= | 0.006316
alpha (deg) | Cl | Cd | Cm | Cl/Cd
-20 | -0.7261 | 0.24347 | 0.0494 | -2.9823
-19.5 | -0.7098 | 0.23759 | 0.0459 | -2.9875
-19 | -0.6935 | 0.23157 | 0.0423 | -2.9948
-18.5 | -0.6772 | 0.22524 | 0.0387 | -3.0066
-18 | -0.6612 | 0.21866 | 0.0351 | -3.0239
-17.5 | -0.6449 | 0.21143 | 0.0312 | -3.0502
-17 | -0.6322 | 0.20362 | 0.0263 | -3.1048
-16.5 | -0.6185 | 0.19641 | 0.0224 | -3.149
-16 | -0.6022 | 0.1898 | 0.0209 | -3.1728
-15.5 | -0.5874 | 0.18357 | 0.018 | -3.1999
-15 | -0.5734 | 0.1769 | 0.015 | -3.2414
-14.5 | -0.5603 | 0.16987 | 0.012 | -3.2984
-14 | -0.5517 | 0.1612 | 0.0073 | -3.4225
-13.5 | -0.5429 | 0.15329 | 0.0037 | -3.5417
-13 | -0.534 | 0.14533 | 0.0005 | -3.6744
-12.5 | -0.5228 | 0.13859 | -0.0002 | -3.7723
-12 | -0.5122 | 0.13211 | -0.0025 | -3.8771
-11.5 | -0.5033 | 0.12508 | -0.0051 | -4.0238
-11 | -0.4976 | 0.11701 | -0.0085 | -4.2526
-10.5 | -0.4951 | 0.10741 | -0.0139 | -4.6094
-10 | -0.4922 | 0.09876 | -0.0176 | -4.9838
-9.5 | -0.5035 | 0.08822 | -0.0216 | -5.7073
-9 | -0.4999 | 0.0817 | -0.0243 | -6.1187
-8.5 | -0.5027 | 0.07432 | -0.0278 | -6.764
-8 | -0.5277 | 0.0598 | -0.0411 | -8.8244
-7.5 | -0.5288 | 0.04936 | -0.046 | -10.7131
-7 | -0.5637 | 0.0225 | -0.0456 | -25.0533
-6.5 | -0.5165 | 0.0178 | -0.0457 | -29.0169
-6 | -0.4461 | 0.0157 | -0.0492 | -28.414
-5.5 | -0.3816 | 0.01248 | -0.0519 | -30.5769
-5 | -0.3099 | 0.0113 | -0.0555 | -27.4248
-4.5 | -0.2426 | 0.00995 | -0.0581 | -24.3819
-4 | -0.1698 | 0.00906 | -0.0617 | -18.7417
-3.5 | -0.1051 | 0.00825 | -0.0635 | -12.7394
-3 | -0.0453 | 0.00767 | -0.064 | -5.9061
-2.5 | 0.011 | 0.00696 | -0.064 | 1.5805
-2 | 0.0638 | 0.00616 | -0.0636 | 10.3571
-1 | 0.1684 | 0.00519 | -0.0619 | 32.447
-0.5 | 0.2202 | 0.005 | -0.0607 | 44.04
0 | 0.2721 | 0.00496 | -0.0593 | 54.8589
1 | 0.3715 | 0.00501 | -0.0555 | 74.1517
1.5 | 0.4406 | 0.00522 | -0.0583 | 84.4061
2 | 0.4934 | 0.00555 | -0.0576 | 88.9009
2.5 | 0.5463 | 0.00592 | -0.057 | 92.2804
3 | 0.5993 | 0.00631 | -0.0564 | 94.9762
3.5 | 0.6521 | 0.00676 | -0.0558 | 96.4645
4 | 0.7049 | 0.00723 | -0.0553 | 97.4965
4.5 | 0.7573 | 0.00777 | -0.0547 | 97.4646
5 | 0.8087 | 0.00841 | -0.0541 | 96.1593
5.5 | 0.859 | 0.00921 | -0.0533 | 93.2682
6 | 0.9084 | 0.01012 | -0.0524 | 89.7628
6.5 | 0.9574 | 0.01108 | -0.0515 | 86.4079
7 | 1.0058 | 0.01209 | -0.0504 | 83.1927
7.5 | 1.0536 | 0.01314 | -0.0492 | 80.1826
8 | 1.1007 | 0.01427 | -0.0479 | 77.1338
8.5 | 1.1461 | 0.01551 | -0.0463 | 73.8943
9 | 1.188 | 0.01707 | -0.0444 | 69.5958
9.5 | 1.2287 | 0.01865 | -0.0423 | 65.882
10 | 1.2683 | 0.02021 | -0.0401 | 62.7561
10.5 | 1.3032 | 0.02207 | -0.0375 | 59.0485
11 | 1.3198 | 0.02569 | -0.0328 | 51.3741
11.5 | 1.3474 | 0.02742 | -0.0293 | 49.1393
12 | 1.3593 | 0.02987 | -0.024 | 45.5072
12.5 | 1.3642 | 0.03303 | -0.0193 | 41.3018
13 | 1.3644 | 0.037 | -0.0159 | 36.8757
13.5 | 1.3601 | 0.04204 | -0.0142 | 32.3525
14 | 1.3483 | 0.04888 | -0.0145 | 27.5839
14.5 | 1.333 | 0.05727 | -0.0172 | 23.2757
15 | 1.3084 | 0.06841 | -0.0224 | 19.1259
15.5 | 1.277 | 0.08213 | -0.0301 | 15.5485
16 | 1.2411 | 0.09828 | -0.0398 | 12.6282
16.5 | 1.1884 | 0.12013 | -0.0533 | 9.8926
17.5 | 0.9703 | 0.22024 | -0.1058 | 4.4056
18 | 0.9803 | 0.23217 | -0.1128 | 4.2223

## 35. Re 750k Mach 0.10 (1)
BIGFOIL.COM POLAR EXPORT
DS19
DS19 |  |  |  | Cl Max: | 1.168 | at alpha= | 9.5 | deg
JavaFoil+Calcfoil stall+Eppler ext transition |  |  |  | L/D Max: | 93.123 | at alpha= | 4 | deg
Re: | 750000 |  |  | Cd Min: | 0.0056 | at alpha= | -1 | deg
Mach: | 0.1 |  |  | Cl=0 at alpha= | -2.5776 | deg
|  |  |  | @ Cl=0.1, Cd= | 0.0057441
|  |  |  | @ Cl=0.4, Cd= | 0.005958
|  |  |  | @ Cl=0.6, Cd= | 0.0070028
alpha (deg) | Cl | Cd | Cm | Cl/Cd
-16 | -0.379 | 0.14381 | -0.022 | -2.634
-15.5 | -0.397 | 0.14009 | -0.022 | -2.837
-15 | -0.416 | 0.13095 | -0.021 | -3.175
-14.5 | -0.434 | 0.12614 | -0.021 | -3.439
-14 | -0.451 | 0.11934 | -0.021 | -3.779
-13.5 | -0.467 | 0.11089 | -0.021 | -4.21
-13 | -0.481 | 0.10502 | -0.021 | -4.582
-12.5 | -0.493 | 0.10026 | -0.021 | -4.921
-12 | -0.503 | 0.09348 | -0.02 | -5.38
-11.5 | -0.509 | 0.08718 | -0.02 | -5.844
-11 | -0.512 | 0.08043 | -0.02 | -6.371
-10.5 | -0.511 | 0.07477 | -0.021 | -6.841
-10 | -0.505 | 0.06989 | -0.02 | -7.227
-9.5 | -0.494 | 0.06539 | -0.021 | -7.551
-9 | -0.478 | 0.06017 | -0.021 | -7.947
-8.5 | -0.458 | 0.05619 | -0.021 | -8.157
-8 | -0.435 | 0.0525 | -0.022 | -8.277
-7.5 | -0.407 | 0.04908 | -0.022 | -8.285
-7 | -0.376 | 0.04594 | -0.024 | -8.174
-6.5 | -0.341 | 0.04328 | -0.025 | -7.879
-6 | -0.304 | 0.04045 | -0.026 | -7.506
-5.5 | -0.265 | 0.03712 | -0.03 | -7.136
-5 | -0.275 | 0.00885 | -0.058 | -31.051
-4.5 | -0.22 | 0.00855 | -0.058 | -25.739
-4 | -0.164 | 0.0083 | -0.058 | -19.758
-3.5 | -0.107 | 0.00812 | -0.058 | -13.177
-3 | -0.049 | 0.00796 | -0.059 | -6.155
-2.5 | 0.009 | 0.00782 | -0.059 | 1.215
-2 | 0.068 | 0.00582 | -0.059 | 11.742
-1.5 | 0.127 | 0.00568 | -0.059 | 22.41
-1 | 0.186 | 0.0056 | -0.059 | 33.263
-0.5 | 0.245 | 0.0056 | -0.06 | 43.812
0 | 0.304 | 0.00567 | -0.06 | 53.69
0.5 | 0.363 | 0.00582 | -0.06 | 62.39
1 | 0.422 | 0.00604 | -0.06 | 69.871
1.5 | 0.481 | 0.00629 | -0.06 | 76.374
2 | 0.539 | 0.00663 | -0.061 | 81.382
2.5 | 0.598 | 0.00699 | -0.061 | 85.531
3 | 0.656 | 0.00736 | -0.061 | 89.029
3.5 | 0.713 | 0.00778 | -0.061 | 91.605
4 | 0.769 | 0.00826 | -0.061 | 93.123
4.5 | 0.824 | 0.00885 | -0.061 | 93.113
5 | 0.878 | 0.00961 | -0.062 | 91.347
5.5 | 0.929 | 0.01093 | -0.062 | 85.044
6 | 0.977 | 0.01231 | -0.062 | 79.38
6.5 | 1.022 | 0.01264 | -0.062 | 80.903
7 | 1.064 | 0.0133 | -0.062 | 79.961
7.5 | 1.1 | 0.01398 | -0.063 | 78.716
8 | 1.131 | 0.01484 | -0.063 | 76.24
8.5 | 1.155 | 0.01577 | -0.063 | 73.258
9 | 1.166 | 0.01709 | -0.063 | 68.224
9.5 | 1.168 | 0.01831 | -0.062 | 63.789
10 | 1.13 | 0.02229 | -0.06 | 50.7
10.5 | 0.952 | 0.06982 | -0.03 | 13.629
11 | 0.941 | 0.07516 | -0.026 | 12.515
11.5 | 0.926 | 0.08055 | -0.024 | 11.502
12 | 0.908 | 0.08683 | -0.023 | 10.457
12.5 | 0.886 | 0.09332 | -0.022 | 9.492
13 | 0.859 | 0.09925 | -0.022 | 8.657
13.5 | 0.827 | 0.10557 | -0.022 | 7.831
14 | 0.792 | 0.11336 | -0.023 | 6.988
14.5 | 0.756 | 0.1226 | -0.023 | 6.165

## 36. Re 750k Mach 0.10 (2)
BIGFOIL.COM POLAR EXPORT
DS19
DS19 |  |  |  | Cl Max: | 1.3499 | at alpha= | 12.5 | deg
XFOIL ncrit=9 |  |  |  | L/D Max: | 97.6282 | at alpha= | 4.5 | deg
Re: | 750000 |  |  | Cd Min: | 0.24429 | at alpha= | -20 | deg
Mach: | 0.1 |  |  | Cl=0 at alpha= | -2.5974 | deg
|  |  |  | @ Cl=0.1, Cd= | 0.005797
|  |  |  | @ Cl=0.4, Cd= | 0.0051151
|  |  |  | @ Cl=0.6, Cd= | 0.0063313
alpha (deg) | Cl | Cd | Cm | Cl/Cd
-20 | -0.7284 | 0.24429 | 0.0499 | -2.9817
-19.5 | -0.712 | 0.23837 | 0.0463 | -2.987
-19 | -0.6954 | 0.23229 | 0.0427 | -2.9937
-18.5 | -0.679 | 0.22591 | 0.039 | -3.0056
-18 | -0.6627 | 0.21928 | 0.0354 | -3.0222
-17.5 | -0.6463 | 0.21199 | 0.0315 | -3.0487
-17 | -0.6333 | 0.20423 | 0.0265 | -3.1009
-16.5 | -0.6195 | 0.197 | 0.0227 | -3.1447
-16 | -0.6029 | 0.19039 | 0.0212 | -3.1667
-15.5 | -0.5879 | 0.18412 | 0.0182 | -3.193
-15 | -0.5737 | 0.17742 | 0.0152 | -3.2336
-14.5 | -0.5604 | 0.17035 | 0.0121 | -3.2897
-14 | -0.5517 | 0.16168 | 0.0074 | -3.4123
-13.5 | -0.5425 | 0.1538 | 0.0037 | -3.5273
-13 | -0.5365 | 0.14481 | 0.0007 | -3.7049
-12.5 | -0.5215 | 0.1392 | -0.0001 | -3.7464
-12 | -0.5108 | 0.13268 | -0.0024 | -3.8499
-11.5 | -0.5019 | 0.12561 | -0.005 | -3.9957
-11 | -0.4971 | 0.11713 | -0.009 | -4.244
-10.5 | -0.4932 | 0.108 | -0.0138 | -4.5667
-9.5 | -0.4987 | 0.08956 | -0.0209 | -5.5683
-9 | -0.4942 | 0.08311 | -0.0234 | -5.9463
-8.5 | -0.4951 | 0.07588 | -0.0268 | -6.5248
-8 | -0.5165 | 0.06449 | -0.036 | -8.009
-7.5 | -0.5219 | 0.05206 | -0.0449 | -10.025
-7 | -0.5581 | 0.02673 | -0.0464 | -20.8792
-6.5 | -0.5188 | 0.01858 | -0.0463 | -27.9225
-6 | -0.4485 | 0.01596 | -0.0499 | -28.1015
-5.5 | -0.3833 | 0.01268 | -0.0525 | -30.2287
-5 | -0.3111 | 0.01142 | -0.0561 | -27.2417
-4.5 | -0.2434 | 0.01008 | -0.0586 | -24.1468
-4 | -0.1708 | 0.0091 | -0.0621 | -18.7692
-3.5 | -0.106 | 0.00828 | -0.0638 | -12.8019
-3 | -0.0455 | 0.00769 | -0.0644 | -5.9168
-2.5 | 0.011 | 0.00702 | -0.0643 | 1.567
-2 | 0.064 | 0.0062 | -0.0638 | 10.3226
-1.5 | 0.1167 | 0.00561 | -0.0632 | 20.8021
-1 | 0.1692 | 0.00523 | -0.0622 | 32.3518
-0.5 | 0.2213 | 0.00502 | -0.0609 | 44.0837
0 | 0.2735 | 0.00497 | -0.0596 | 55.0302
0.5 | 0.324 | 0.00498 | -0.0578 | 65.0602
1 | 0.3731 | 0.00503 | -0.0557 | 74.175
1.5 | 0.4426 | 0.00525 | -0.0584 | 84.3048
2 | 0.4958 | 0.00557 | -0.0578 | 89.0126
2.5 | 0.5491 | 0.00595 | -0.0571 | 92.2857
3 | 0.6025 | 0.00635 | -0.0566 | 94.8819
3.5 | 0.6557 | 0.00679 | -0.056 | 96.5685
4 | 0.7087 | 0.00727 | -0.0554 | 97.4828
4.5 | 0.7615 | 0.0078 | -0.0548 | 97.6282
5 | 0.8132 | 0.00847 | -0.0541 | 96.0094
5.5 | 0.8636 | 0.00931 | -0.0532 | 92.7605
6 | 0.9134 | 0.01022 | -0.0523 | 89.3738
6.5 | 0.9626 | 0.01119 | -0.0513 | 86.0232
7 | 1.0114 | 0.01221 | -0.0502 | 82.8337
7.5 | 1.0586 | 0.01343 | -0.0487 | 78.8235
8 | 1.1058 | 0.01458 | -0.0473 | 75.8436
8.5 | 1.1522 | 0.01574 | -0.0458 | 73.202
9 | 1.1912 | 0.01769 | -0.0433 | 67.3375
9.5 | 1.2338 | 0.01907 | -0.0413 | 64.6985
10 | 1.2723 | 0.02075 | -0.0389 | 61.3157
10.5 | 1.3044 | 0.02289 | -0.0358 | 56.9856
11 | 1.3208 | 0.02643 | -0.031 | 49.9735
11.5 | 1.3413 | 0.02849 | -0.0264 | 47.0797
12 | 1.3489 | 0.03136 | -0.021 | 43.0134
12.5 | 1.3499 | 0.0351 | -0.0167 | 38.4587
13 | 1.3455 | 0.03991 | -0.0141 | 33.7134
13.5 | 1.3362 | 0.04608 | -0.0136 | 28.9974
14 | 1.3182 | 0.05454 | -0.0157 | 24.1694
14.5 | 1.2974 | 0.06475 | -0.0204 | 20.0371
15 | 1.2651 | 0.07836 | -0.028 | 16.1447
15.5 | 1.2248 | 0.09521 | -0.0381 | 12.8642
16 | 1.1774 | 0.11556 | -0.0507 | 10.1886
17 | 0.9621 | 0.21107 | -0.1013 | 4.5582
17.5 | 0.9728 | 0.22149 | -0.1068 | 4.3921

## 37. Re 750k Mach 0.25 (1)
BIGFOIL.COM POLAR EXPORT
DS19
DS19 |  |  |  | Cl Max: | 1.141 | at alpha= | 8.5 | deg
JavaFoil+Calcfoil stall+Eppler ext transition |  |  |  | L/D Max: | 92.454 | at alpha= | 4.5 | deg
Re: | 750000 |  |  | Cd Min: | 0.0057 | at alpha= | -1 | deg
Mach: | 0.25 |  |  | Cl=0 at alpha= | -2.5833 | deg
|  |  |  | @ Cl=0.1, Cd= | 0.0058613
|  |  |  | @ Cl=0.4, Cd= | 0.0060274
|  |  |  | @ Cl=0.6, Cd= | 0.11845
alpha (deg) | Cl | Cd | Cm | Cl/Cd
-14.5 | -0.068 | 0.12646 | -0.023 | -0.534
-14 | -0.115 | 0.12456 | -0.023 | -0.919
-13.5 | -0.194 | 0.11751 | -0.023 | -1.649
-13 | -0.249 | 0.11138 | -0.023 | -2.232
-12.5 | -0.296 | 0.10787 | -0.022 | -2.743
-12 | -0.338 | 0.09768 | -0.022 | -3.456
-11.5 | -0.374 | 0.09185 | -0.022 | -4.067
-11 | -0.404 | 0.08987 | -0.022 | -4.49
-10.5 | -0.427 | 0.08277 | -0.022 | -5.157
-10 | -0.441 | 0.07669 | -0.021 | -5.75
-9.5 | -0.447 | 0.06857 | -0.021 | -6.514
-9 | -0.445 | 0.06356 | -0.021 | -7.005
-8.5 | -0.437 | 0.05896 | -0.021 | -7.411
-8 | -0.422 | 0.05491 | -0.021 | -7.686
-7.5 | -0.401 | 0.05047 | -0.022 | -7.945
-7 | -0.374 | 0.04707 | -0.023 | -7.951
-6.5 | -0.343 | 0.04423 | -0.024 | -7.748
-6 | -0.307 | 0.0413 | -0.025 | -7.438
-5.5 | -0.268 | 0.03862 | -0.027 | -6.943
-5 | -0.28 | 0.00892 | -0.059 | -31.45
-4.5 | -0.225 | 0.00867 | -0.06 | -25.975
-4 | -0.168 | 0.00842 | -0.06 | -19.971
-3.5 | -0.11 | 0.00822 | -0.06 | -13.348
-3 | -0.05 | 0.00801 | -0.06 | -6.281
-2.5 | 0.01 | 0.00786 | -0.06 | 1.241
-2 | 0.07 | 0.00594 | -0.061 | 11.806
-1.5 | 0.131 | 0.00578 | -0.061 | 22.611
-1 | 0.191 | 0.0057 | -0.061 | 33.603
-0.5 | 0.252 | 0.0057 | -0.061 | 44.181
0 | 0.313 | 0.00578 | -0.061 | 54.08
0.5 | 0.373 | 0.00593 | -0.062 | 62.927
1 | 0.434 | 0.00615 | -0.062 | 70.531
1.5 | 0.494 | 0.00642 | -0.062 | 76.905
2 | 0.554 | 0.00679 | -0.062 | 81.627
2.5 | 0.614 | 0.00715 | -0.062 | 85.918
3 | 0.673 | 0.00753 | -0.063 | 89.424
3.5 | 0.732 | 0.00799 | -0.063 | 91.715
4 | 0.79 | 0.00909 | -0.063 | 86.905
4.5 | 0.846 | 0.00915 | -0.063 | 92.454
5 | 0.9 | 0.01002 | -0.063 | 89.779
5.5 | 0.952 | 0.01165 | -0.064 | 81.721
6 | 0.999 | 0.01276 | -0.064 | 78.301
6.5 | 1.042 | 0.01346 | -0.064 | 77.439
7 | 1.08 | 0.01392 | -0.064 | 77.625
7.5 | 1.112 | 0.01483 | -0.064 | 74.987
8 | 1.135 | 0.01577 | -0.064 | 71.984
8.5 | 1.141 | 0.0172 | -0.064 | 66.316
9 | 1.124 | 0.01885 | -0.063 | 59.643
9.5 | 0.915 | 0.06356 | -0.025 | 14.393
10 | 0.898 | 0.06828 | -0.023 | 13.144
10.5 | 0.871 | 0.07436 | -0.023 | 11.717
11 | 0.835 | 0.08039 | -0.022 | 10.391
11.5 | 0.791 | 0.08792 | -0.023 | 8.995
12 | 0.738 | 0.09323 | -0.023 | 7.918
12.5 | 0.678 | 0.10262 | -0.024 | 6.609
13 | 0.611 | 0.11102 | -0.024 | 5.501
13.5 | 0.533 | 0.11845 | -0.024 | 4.499

## 38. Re 750k Mach 0.25 (2)
BIGFOIL.COM POLAR EXPORT
DS19
DS19 |  |  |  | Cl Max: | 1.2875 | at alpha= | 10.5 | deg
XFOIL ncrit=9 |  |  |  | L/D Max: | 97.4099 | at alpha= | 4 | deg
Re: | 750000 |  |  | Cd Min: | 0.26963 | at alpha= | 20 | deg
Mach: | 0.25 |  |  | Cl=0 at alpha= | -2.592 | deg
|  |  |  | @ Cl=0.1, Cd= | 0.0060187
|  |  |  | @ Cl=0.4, Cd= | 0.0052239
|  |  |  | @ Cl=0.6, Cd= | 0.006377
alpha (deg) | Cl | Cd | Cm | Cl/Cd
-20 | -0.7418 | 0.24891 | 0.0524 | -2.9802
-19.5 | -0.7244 | 0.24276 | 0.0487 | -2.984
-19 | -0.7069 | 0.23633 | 0.0448 | -2.9912
-18.5 | -0.6895 | 0.22966 | 0.041 | -3.0023
-18 | -0.6721 | 0.22273 | 0.0371 | -3.0176
-17.5 | -0.6548 | 0.2152 | 0.0329 | -3.0428
-17 | -0.6406 | 0.20758 | 0.028 | -3.086
-16.5 | -0.6247 | 0.19977 | 0.0248 | -3.1271
-16 | -0.6075 | 0.19361 | 0.0224 | -3.1378
-15.5 | -0.5914 | 0.18709 | 0.0193 | -3.161
-15 | -0.5763 | 0.18018 | 0.0161 | -3.1985
-14.5 | -0.5618 | 0.17286 | 0.0128 | -3.25
-14 | -0.5522 | 0.1643 | 0.0077 | -3.3609
-13.5 | -0.5413 | 0.15653 | 0.0042 | -3.4581
-13 | -0.531 | 0.14817 | 0.0019 | -3.5837
-12.5 | -0.5162 | 0.14229 | 0.0006 | -3.6278
-12 | -0.5047 | 0.1355 | -0.0019 | -3.7247
-11.5 | -0.4952 | 0.1282 | -0.0046 | -3.8627
-11 | -0.491 | 0.11916 | -0.0098 | -4.1205
-10.5 | -0.4843 | 0.11092 | -0.0134 | -4.3662
-10 | -0.4863 | 0.10127 | -0.0168 | -4.802
-9.5 | -0.4779 | 0.09532 | -0.0181 | -5.0136
-9 | -0.4713 | 0.08872 | -0.0205 | -5.3122
-8.5 | -0.4689 | 0.08141 | -0.0238 | -5.7597
-8 | -0.4744 | 0.07313 | -0.0278 | -6.4871
-7.5 | -0.4914 | 0.06273 | -0.0362 | -7.8336
-7 | -0.4962 | 0.04773 | -0.0462 | -10.396
-6.5 | -0.523 | 0.02981 | -0.0471 | -17.5444
-6 | -0.46 | 0.01896 | -0.0532 | -24.2616
-5.5 | -0.3928 | 0.01413 | -0.0561 | -27.799
-5 | -0.318 | 0.01224 | -0.0596 | -25.9804
-4.5 | -0.2469 | 0.01109 | -0.062 | -22.2633
-4 | -0.1772 | 0.00939 | -0.0644 | -18.8711
-3.5 | -0.11 | 0.00849 | -0.0659 | -12.9564
-3 | -0.047 | 0.00786 | -0.0665 | -5.9796
-2.5 | 0.0106 | 0.00726 | -0.066 | 1.4601
-2 | 0.0651 | 0.00643 | -0.0654 | 10.1244
-1.5 | 0.1194 | 0.00579 | -0.0647 | 20.6218
-1 | 0.1737 | 0.00536 | -0.0638 | 32.4067
-0.5 | 0.2275 | 0.00512 | -0.0625 | 44.4336
0 | 0.2814 | 0.00509 | -0.0611 | 55.2849
0.5 | 0.3337 | 0.00511 | -0.0593 | 65.3033
1 | 0.3836 | 0.00518 | -0.0569 | 74.0541
1.5 | 0.4546 | 0.00537 | -0.0595 | 84.6555
2 | 0.5093 | 0.00572 | -0.0587 | 89.0385
2.5 | 0.5645 | 0.0061 | -0.0581 | 92.541
3 | 0.6196 | 0.00653 | -0.0574 | 94.8851
3.5 | 0.6748 | 0.00698 | -0.0567 | 96.6762
4 | 0.7296 | 0.00749 | -0.056 | 97.4099
4.5 | 0.7842 | 0.00807 | -0.0552 | 97.1747
5 | 0.8375 | 0.00881 | -0.0542 | 95.0624
5.5 | 0.8895 | 0.00972 | -0.0531 | 91.5123
6 | 0.9406 | 0.01076 | -0.0518 | 87.4164
6.5 | 0.9916 | 0.01182 | -0.0504 | 83.8917
7 | 1.0419 | 0.01296 | -0.0487 | 80.3935
7.5 | 1.0911 | 0.01421 | -0.0468 | 76.784
8 | 1.1371 | 0.01579 | -0.0444 | 72.0139
8.5 | 1.1817 | 0.01736 | -0.0419 | 68.0703
9 | 1.2186 | 0.01964 | -0.0384 | 62.0468
9.5 | 1.2539 | 0.0219 | -0.0347 | 57.2557
10 | 1.2827 | 0.02447 | -0.0305 | 52.4193
10.5 | 1.2875 | 0.02834 | -0.0238 | 45.4305
11 | 1.2846 | 0.03248 | -0.0174 | 39.5505
11.5 | 1.2794 | 0.03723 | -0.0134 | 34.3648
12 | 1.2633 | 0.04406 | -0.0121 | 28.6723
12.5 | 1.2394 | 0.05334 | -0.0146 | 23.2358
13 | 1.2087 | 0.06562 | -0.0211 | 18.4197
13.5 | 1.1746 | 0.08039 | -0.0303 | 14.6113
14 | 1.1355 | 0.09772 | -0.0413 | 11.6199
14.5 | 1.0955 | 0.11697 | -0.0533 | 9.3656
15 | 1.0503 | 0.1393 | -0.0667 | 7.5398
16.5 | 0.9636 | 0.20986 | -0.1027 | 4.5916
17.5 | 0.9882 | 0.22796 | -0.1123 | 4.335
18 | 1.0001 | 0.23954 | -0.1195 | 4.1751
18.5 | 1.016 | 0.24729 | -0.1242 | 4.1085
19 | 1.0329 | 0.254 | -0.1285 | 4.0665
19.5 | 1.0491 | 0.26082 | -0.132 | 4.0223
20 | 1.0642 | 0.26963 | -0.1375 | 3.9469

## 39. Re 750k Mach 0.50 (1)
BIGFOIL.COM POLAR EXPORT
DS19
DS19 |  |  |  | Cl Max: | 1.202 | at alpha= | 20 | deg
JavaFoil+Calcfoil stall+Eppler ext transition |  |  |  | L/D Max: | 91.755 | at alpha= | 3.5 | deg
Re: | 750000 |  |  | Cd Min: | 0.00613 | at alpha= | -1 | deg
Mach: | 0.5 |  |  | Cl=0 at alpha= | -2.5821 | deg
|  |  |  | @ Cl=0.1, Cd= | 0.0074615
|  |  |  | @ Cl=0.4, Cd= | 0.0063819
|  |  |  | @ Cl=0.6, Cd= | 0.0073194
alpha (deg) | Cl | Cd | Cm | Cl/Cd
-20 | -0.932 | 0.20509 | -0.033 | -4.545
-19.5 | -0.906 | 0.2028 | -0.033 | -4.468
-19 | -0.88 | 0.19937 | -0.033 | -4.415
-18.5 | -0.854 | 0.19325 | -0.033 | -4.421
-18 | -0.828 | 0.18747 | -0.033 | -4.419
-17.5 | -0.801 | 0.18081 | -0.032 | -4.429
-17 | -0.774 | 0.17525 | -0.032 | -4.417
-16.5 | -0.748 | 0.17013 | -0.032 | -4.396
-16 | -0.722 | 0.16544 | -0.032 | -4.362
-15.5 | -0.695 | 0.16161 | -0.032 | -4.303
-15 | -0.668 | 0.15222 | -0.031 | -4.389
-14.5 | -0.641 | 0.14515 | -0.031 | -4.418
-14 | -0.615 | 0.14106 | -0.031 | -4.359
-13.5 | -0.588 | 0.13842 | -0.031 | -4.25
-13 | -0.562 | 0.13488 | -0.031 | -4.165
-12.5 | -0.534 | 0.12712 | -0.03 | -4.203
-12 | -0.508 | 0.12421 | -0.03 | -4.088
-11.5 | -0.481 | 0.12096 | -0.03 | -3.977
-11 | -0.454 | 0.11046 | -0.029 | -4.109
-10.5 | -0.427 | 0.10639 | -0.029 | -4.015
-10 | -0.4 | 0.10325 | -0.029 | -3.878
-9.5 | -0.373 | 0.09894 | -0.028 | -3.773
-9 | -0.346 | 0.09413 | -0.028 | -3.681
-8.5 | -0.32 | 0.0623 | -0.028 | -5.131
-8 | -0.293 | 0.06853 | -0.027 | -4.268
-7.5 | -0.266 | 0.05665 | -0.027 | -4.689
-7 | -0.239 | 0.06322 | -0.026 | -3.774
-6.5 | -0.212 | 0.05065 | -0.026 | -4.178
-6 | -0.185 | 0.05056 | -0.025 | -3.651
-5.5 | -0.262 | 0.04326 | -0.024 | -6.06
-5 | -0.236 | 0.03934 | -0.026 | -5.991
-4.5 | -0.195 | 0.03622 | -0.028 | -5.387
-4 | -0.184 | 0.00886 | -0.067 | -20.804
-3.5 | -0.121 | 0.00863 | -0.067 | -14.055
-3 | -0.056 | 0.0084 | -0.067 | -6.656
-2.5 | 0.011 | 0.00819 | -0.067 | 1.328
-2 | 0.078 | 0.00806 | -0.068 | 9.712
-1.5 | 0.146 | 0.00621 | -0.068 | 23.508
-1 | 0.214 | 0.00613 | -0.068 | 34.886
-0.5 | 0.282 | 0.00616 | -0.068 | 45.751
0 | 0.35 | 0.00627 | -0.069 | 55.771
0.5 | 0.417 | 0.00642 | -0.069 | 65.021
1 | 0.485 | 0.00667 | -0.069 | 72.662
1.5 | 0.552 | 0.00704 | -0.069 | 78.342
2 | 0.619 | 0.00743 | -0.07 | 83.301
2.5 | 0.686 | 0.00787 | -0.07 | 87.138
3 | 0.752 | 0.00833 | -0.07 | 90.221
3.5 | 0.817 | 0.0089 | -0.07 | 91.755
4 | 0.879 | 0.00968 | -0.07 | 90.79
4.5 | 0.938 | 0.01078 | -0.071 | 87.049
5 | 0.992 | 0.01275 | -0.071 | 77.76
5.5 | 1.037 | 0.01423 | -0.071 | 72.876
6 | 1.066 | 0.01541 | -0.071 | 69.142
6.5 | 1.06 | 0.01725 | -0.071 | 61.423
7 | 0.79 | 0.05082 | -0.024 | 15.546
7.5 | 0.541 | 0.05582 | -0.026 | 9.692
8 | 0.568 | 0.06046 | -0.027 | 9.39
8.5 | 0.594 | 0.06391 | -0.029 | 9.302
9 | 0.621 | 0.08319 | -0.029 | 7.463
9.5 | 0.647 | 0.09831 | -0.03 | 6.586
10 | 0.674 | 0.10366 | -0.032 | 6.504
10.5 | 0.7 | 0.1096 | -0.032 | 6.391
11 | 0.727 | 0.11799 | -0.033 | 6.165
11.5 | 0.753 | 0.12121 | -0.034 | 6.216
12 | 0.781 | 0.12728 | -0.036 | 6.134
12.5 | 0.807 | 0.13209 | -0.036 | 6.107
13 | 0.834 | 0.13791 | -0.038 | 6.049
13.5 | 0.86 | 0.14349 | -0.038 | 5.994
14 | 0.886 | 0.1481 | -0.038 | 5.983
14.5 | 0.914 | 0.15344 | -0.04 | 5.956
15 | 0.94 | 0.15931 | -0.04 | 5.898
15.5 | 0.965 | 0.16406 | -0.04 | 5.885
16 | 0.994 | 0.17155 | -0.042 | 5.794
16.5 | 1.019 | 0.17733 | -0.042 | 5.746
17 | 1.045 | 0.18234 | -0.042 | 5.729
17.5 | 1.07 | 0.18821 | -0.043 | 5.687
18 | 1.098 | 0.19451 | -0.044 | 5.647
18.5 | 1.124 | 0.199 | -0.044 | 5.646
19 | 1.149 | 0.20548 | -0.045 | 5.592
19.5 | 1.175 | 0.21021 | -0.045 | 5.59
20 | 1.202 | 0.21421 | -0.046 | 5.613

## 40. Re 750k Mach 0.50 (2)
BIGFOIL.COM POLAR EXPORT
DS19
DS19 |  |  |  | Cl Max: | 1.1905 | at alpha= | 8 | deg
XFOIL ncrit=9 |  |  |  | L/D Max: | 97.2087 | at alpha= | 3.5 | deg
Re: | 750000 |  |  | Cd Min: | 0.27249 | at alpha= | -20 | deg
Mach: | 0.5 |  |  | Cl=0 at alpha= | -2.5419 | deg
|  |  |  | @ Cl=0.1, Cd= | 0.0070364
|  |  |  | @ Cl=0.4, Cd= | 0.0057402
|  |  |  | @ Cl=0.6, Cd= | 0.0065355
alpha (deg) | Cl | Cd | Cm | Cl/Cd
-20 | -0.8096 | 0.27249 | 0.0641 | -2.9711
-19.5 | -0.788 | 0.26471 | 0.0594 | -2.9768
-19 | -0.7661 | 0.25661 | 0.0546 | -2.9855
-18.5 | -0.7441 | 0.24829 | 0.0499 | -2.9969
-18 | -0.7222 | 0.23984 | 0.0447 | -3.0112
-17.5 | -0.7014 | 0.23166 | 0.0396 | -3.0277
-17 | -0.6808 | 0.22303 | 0.0356 | -3.0525
-16.5 | -0.6598 | 0.21554 | 0.032 | -3.0611
-16 | -0.6391 | 0.208 | 0.0281 | -3.0726
-15.5 | -0.6186 | 0.20015 | 0.024 | -3.0907
-15 | -0.5989 | 0.19181 | 0.0192 | -3.1224
-14.5 | -0.5814 | 0.18376 | 0.0145 | -3.1639
-14 | -0.5657 | 0.17556 | 0.0099 | -3.2223
-13.5 | -0.5452 | 0.16755 | 0.0084 | -3.254
-13 | -0.5274 | 0.16027 | 0.0054 | -3.2907
-12.5 | -0.511 | 0.1528 | 0.0023 | -3.3442
-12 | -0.4966 | 0.14462 | -0.002 | -3.4338
-11.5 | -0.4867 | 0.1365 | -0.0066 | -3.5656
-11 | -0.4748 | 0.12811 | -0.009 | -3.7062
-10.5 | -0.4591 | 0.12146 | -0.0102 | -3.7798
-10 | -0.447 | 0.11436 | -0.0126 | -3.9087
-9.5 | -0.4365 | 0.10705 | -0.0154 | -4.0775
-9 | -0.4305 | 0.0985 | -0.0208 | -4.3706
-8.5 | -0.4235 | 0.09054 | -0.0242 | -4.6775
-8 | -0.4176 | 0.08281 | -0.0272 | -5.0429
-7.5 | -0.4226 | 0.0743 | -0.03 | -5.6878
-7 | -0.4253 | 0.06702 | -0.0324 | -6.3459
-6.5 | -0.4369 | 0.06145 | -0.0317 | -7.1098
-6 | -0.4531 | 0.05274 | -0.0373 | -8.5912
-5.5 | -0.4047 | 0.03582 | -0.0604 | -11.2982
-5 | -0.3451 | 0.02226 | -0.0719 | -15.5031
-4.5 | -0.2713 | 0.0151 | -0.0758 | -17.9669
-4 | -0.1949 | 0.01157 | -0.0768 | -16.8453
-3.5 | -0.1246 | 0.00978 | -0.0763 | -12.7403
-3 | -0.059 | 0.00866 | -0.0749 | -6.8129
-2.5 | 0.0054 | 0.00801 | -0.0734 | 0.67416
-2 | 0.0692 | 0.00747 | -0.0721 | 9.2637
-1.5 | 0.131 | 0.0066 | -0.0713 | 19.8485
-1 | 0.1929 | 0.00596 | -0.0704 | 32.3658
-0.5 | 0.2539 | 0.0056 | -0.069 | 45.3393
0 | 0.3143 | 0.00556 | -0.0671 | 56.5288
0.5 | 0.3748 | 0.00568 | -0.0653 | 65.9859
1 | 0.4334 | 0.00582 | -0.063 | 74.4674
1.5 | 0.4909 | 0.00596 | -0.0604 | 82.3658
2 | 0.569 | 0.00632 | -0.0626 | 90.0316
2.5 | 0.6323 | 0.00676 | -0.0615 | 93.5355
3 | 0.6959 | 0.00724 | -0.0604 | 96.1188
3.5 | 0.7592 | 0.00781 | -0.059 | 97.2087
4 | 0.8223 | 0.00847 | -0.0574 | 97.0838
4.5 | 0.8844 | 0.00929 | -0.0555 | 95.1991
5 | 0.9442 | 0.01039 | -0.0531 | 90.8758
5.5 | 1.0028 | 0.01167 | -0.0502 | 85.9297
6 | 1.0599 | 0.01314 | -0.0467 | 80.6621
6.5 | 1.1113 | 0.01513 | -0.042 | 73.4501
7 | 1.1576 | 0.01738 | -0.0364 | 66.6053
7.5 | 1.1845 | 0.02088 | -0.0289 | 56.7289
8 | 1.1905 | 0.02514 | -0.0198 | 47.3548
8.5 | 1.1786 | 0.03078 | -0.0127 | 38.2911
9 | 1.1547 | 0.03853 | -0.0107 | 29.9689
9.5 | 1.1269 | 0.04879 | -0.0147 | 23.0969
10 | 1.0973 | 0.06165 | -0.0232 | 17.7989
10.5 | 1.0661 | 0.07619 | -0.0332 | 13.9926
11 | 1.0352 | 0.09146 | -0.0431 | 11.3186
11.5 | 1.006 | 0.10716 | -0.0529 | 9.3878
12 | 0.9808 | 0.12306 | -0.0625 | 7.9701
12.5 | 0.9606 | 0.13921 | -0.0721 | 6.9004
13 | 0.9501 | 0.1548 | -0.0809 | 6.1376

## 41. Re 1M Mach 0.00 (1)
BIGFOIL.COM POLAR EXPORT
DS19
DS19 |  |  |  | Cl Max: | 1.179 | at alpha= | 9.5 | deg
JavaFoil+Calcfoil stall+Eppler ext transition |  |  |  | L/D Max: | 99.511 | at alpha= | 4.5 | deg
Re: | 1000000 |  |  | Cd Min: | 0.00541 | at alpha= | -1 | deg
Mach: | 0 |  |  | Cl=0 at alpha= | -2.5776 | deg
|  |  |  | @ Cl=0.1, Cd= | 0.0055524
|  |  |  | @ Cl=0.4, Cd= | 0.0057556
|  |  |  | @ Cl=0.6, Cd= | 0.0067063
alpha (deg) | Cl | Cd | Cm | Cl/Cd
-16.5 | -0.405 | 0.14747 | -0.022 | -2.744
-16 | -0.421 | 0.13893 | -0.022 | -3.029
-15.5 | -0.437 | 0.13113 | -0.021 | -3.332
-15 | -0.453 | 0.12348 | -0.022 | -3.667
-14.5 | -0.468 | 0.11607 | -0.022 | -4.032
-14 | -0.482 | 0.11332 | -0.022 | -4.254
-13.5 | -0.495 | 0.10705 | -0.021 | -4.623
-13 | -0.506 | 0.10012 | -0.021 | -5.053
-12.5 | -0.515 | 0.09427 | -0.021 | -5.463
-12 | -0.521 | 0.08717 | -0.021 | -5.981
-11.5 | -0.525 | 0.08257 | -0.021 | -6.354
-11 | -0.525 | 0.07791 | -0.021 | -6.736
-10.5 | -0.521 | 0.07165 | -0.021 | -7.276
-10 | -0.513 | 0.06691 | -0.021 | -7.66
-9.5 | -0.499 | 0.06265 | -0.022 | -7.968
-9 | -0.482 | 0.05877 | -0.022 | -8.201
-8.5 | -0.461 | 0.0545 | -0.022 | -8.455
-8 | -0.436 | 0.05098 | -0.023 | -8.548
-7.5 | -0.407 | 0.04794 | -0.023 | -8.495
-7 | -0.375 | 0.04516 | -0.024 | -8.313
-6.5 | -0.341 | 0.04218 | -0.026 | -8.079
-6 | -0.376 | 0.00886 | -0.057 | -42.478
-5.5 | -0.326 | 0.0086 | -0.057 | -37.941
-5 | -0.274 | 0.00832 | -0.057 | -32.876
-4.5 | -0.219 | 0.00812 | -0.058 | -27.006
-4 | -0.163 | 0.00788 | -0.058 | -20.72
-3.5 | -0.106 | 0.00771 | -0.058 | -13.8
-3 | -0.049 | 0.00754 | -0.058 | -6.469
-2.5 | 0.009 | 0.00741 | -0.058 | 1.275
-2 | 0.068 | 0.00565 | -0.059 | 12.027
-1.5 | 0.127 | 0.00547 | -0.059 | 23.171
-1 | 0.185 | 0.00541 | -0.059 | 34.294
-0.5 | 0.244 | 0.00543 | -0.059 | 44.92
0 | 0.303 | 0.0055 | -0.059 | 55.078
0.5 | 0.361 | 0.00563 | -0.06 | 64.169
1 | 0.42 | 0.00582 | -0.06 | 72.121
1.5 | 0.478 | 0.00607 | -0.06 | 78.782
2 | 0.537 | 0.00639 | -0.06 | 83.921
2.5 | 0.595 | 0.00668 | -0.06 | 89.031
3 | 0.652 | 0.00698 | -0.061 | 93.396
3.5 | 0.71 | 0.00734 | -0.061 | 96.702
4 | 0.766 | 0.00774 | -0.061 | 98.895
4.5 | 0.82 | 0.00825 | -0.061 | 99.511
5 | 0.874 | 0.00895 | -0.061 | 97.644
5.5 | 0.925 | 0.01012 | -0.062 | 91.398
6 | 0.973 | 0.01161 | -0.062 | 83.852
6.5 | 1.018 | 0.01219 | -0.062 | 83.565
7 | 1.06 | 0.01249 | -0.062 | 84.868
7.5 | 1.098 | 0.01309 | -0.062 | 83.849
8 | 1.13 | 0.01386 | -0.062 | 81.512
8.5 | 1.155 | 0.01465 | -0.063 | 78.841
9 | 1.174 | 0.0156 | -0.063 | 75.281
9.5 | 1.179 | 0.017 | -0.062 | 69.345
10 | 1.177 | 0.01822 | -0.062 | 64.615
10.5 | 1.149 | 0.02094 | -0.061 | 54.863
11 | 1.059 | 0.03765 | -0.054 | 28.139
11.5 | 0.944 | 0.07783 | -0.028 | 12.131
12 | 0.929 | 0.08383 | -0.026 | 11.078
12.5 | 0.91 | 0.08963 | -0.025 | 10.152
13 | 0.888 | 0.09564 | -0.024 | 9.28
13.5 | 0.859 | 0.10154 | -0.023 | 8.462
14 | 0.829 | 0.10802 | -0.024 | 7.677
14.5 | 0.797 | 0.11561 | -0.024 | 6.898

## 42. Re 1M Mach 0.00 (2)
BIGFOIL.COM POLAR EXPORT
DS19
DS19 |  |  |  | Cl Max: | 1.4043 | at alpha= | 13 | deg
XFOIL ncrit=9 |  |  |  | L/D Max: | 103.182 | at alpha= | 4 | deg
Re: | 1000000 |  |  | Cd Min: | 0.25979 | at alpha= | 20 | deg
Mach: | 0 |  |  | Cl=0 at alpha= | -2.5905 | deg
|  |  |  | @ Cl=0.1, Cd= | 0.0056561
|  |  |  | @ Cl=0.4, Cd= | 0.0048963
|  |  |  | @ Cl=0.6, Cd= | 0.0059671
alpha (deg) | Cl | Cd | Cm | Cl/Cd
-20 | -0.7248 | 0.24471 | 0.0495 | -2.9619
-19.5 | -0.7077 | 0.23771 | 0.0456 | -2.9772
-19 | -0.6918 | 0.23059 | 0.0413 | -3.0001
-18.5 | -0.6767 | 0.22354 | 0.0372 | -3.0272
-18 | -0.6626 | 0.21584 | 0.0336 | -3.0699
-17.5 | -0.6466 | 0.20971 | 0.0308 | -3.0833
-17 | -0.6307 | 0.20395 | 0.0277 | -3.0924
-16.5 | -0.6154 | 0.19746 | 0.0245 | -3.1166
-16 | -0.6008 | 0.19038 | 0.0212 | -3.1558
-15.5 | -0.5881 | 0.18234 | 0.017 | -3.2253
-15 | -0.5765 | 0.17472 | 0.0133 | -3.2996
-14.5 | -0.565 | 0.16719 | 0.0101 | -3.3794
-14 | -0.5546 | 0.15975 | 0.0083 | -3.4717
-13.5 | -0.5424 | 0.15331 | 0.0059 | -3.5379
-13 | -0.5315 | 0.14663 | 0.0034 | -3.6248
-12.5 | -0.5216 | 0.1395 | 0.0008 | -3.7391
-12 | -0.5175 | 0.12998 | -0.0039 | -3.9814
-11.5 | -0.5114 | 0.12161 | -0.0071 | -4.2052
-11 | -0.5065 | 0.11321 | -0.0102 | -4.474
-10.5 | -0.5085 | 0.10468 | -0.0129 | -4.8577
-10 | -0.5031 | 0.09756 | -0.0157 | -5.1568
-9.5 | -0.4978 | 0.09069 | -0.0186 | -5.489
-9 | -0.4952 | 0.08331 | -0.0222 | -5.9441
-8.5 | -0.5837 | 0.05028 | -0.0476 | -11.609
-8 | -0.6448 | 0.02412 | -0.0491 | -26.733
-7.5 | -0.6157 | 0.01896 | -0.0464 | -32.4736
-7 | -0.5606 | 0.01638 | -0.0474 | -34.2247
-6.5 | -0.4949 | 0.01339 | -0.0507 | -36.9604
-6 | -0.4284 | 0.01219 | -0.0534 | -35.1436
-5.5 | -0.3592 | 0.01104 | -0.0564 | -32.5362
-5 | -0.2926 | 0.00951 | -0.059 | -30.7676
-4.5 | -0.2236 | 0.00887 | -0.0619 | -25.2086
-4 | -0.1599 | 0.00798 | -0.0635 | -20.0376
-3.5 | -0.0997 | 0.00758 | -0.0642 | -13.153
-3 | -0.0439 | 0.00709 | -0.0638 | -6.1918
-2.5 | 0.0097 | 0.00663 | -0.0632 | 1.463
-1.5 | 0.1154 | 0.00549 | -0.0622 | 21.02
-1 | 0.1687 | 0.00506 | -0.0617 | 33.3399
-0.5 | 0.2214 | 0.00476 | -0.0609 | 46.5126
0 | 0.274 | 0.00471 | -0.0598 | 58.1741
0.5 | 0.3264 | 0.00477 | -0.0587 | 68.4277
1 | 0.3773 | 0.00486 | -0.0573 | 77.6337
1.5 | 0.4274 | 0.00494 | -0.0556 | 86.5182
2 | 0.4934 | 0.00523 | -0.0578 | 94.3403
2.5 | 0.5469 | 0.00558 | -0.0573 | 98.0108
3 | 0.6004 | 0.00597 | -0.0569 | 100.5695
3.5 | 0.6538 | 0.00638 | -0.0564 | 102.4765
4 | 0.7068 | 0.00685 | -0.0559 | 103.1825
4.5 | 0.7594 | 0.00736 | -0.0554 | 103.1793
5 | 0.8109 | 0.00803 | -0.0547 | 100.9838
5.5 | 0.8615 | 0.0088 | -0.054 | 97.8977
6 | 0.9116 | 0.00964 | -0.0532 | 94.5643
6.5 | 0.9615 | 0.01047 | -0.0523 | 91.8338
7 | 1.011 | 0.01134 | -0.0514 | 89.1534
7.5 | 1.0599 | 0.01226 | -0.0504 | 86.4519
8 | 1.108 | 0.01325 | -0.0492 | 83.6226
8.5 | 1.1536 | 0.0145 | -0.0477 | 79.5586
9 | 1.2009 | 0.01542 | -0.0465 | 77.8794
9.5 | 1.2454 | 0.01662 | -0.0449 | 74.9338
10 | 1.2814 | 0.01868 | -0.0422 | 68.5974
10.5 | 1.3219 | 0.02002 | -0.0402 | 66.029
11 | 1.3591 | 0.02153 | -0.0379 | 63.1259
11.5 | 1.3916 | 0.02324 | -0.0351 | 59.8795
12 | 1.4022 | 0.02622 | -0.0295 | 53.4783
12.5 | 1.3973 | 0.02972 | -0.0224 | 47.0155
13 | 1.4043 | 0.03265 | -0.0183 | 43.0107
13.5 | 1.4041 | 0.03674 | -0.0154 | 38.2172
14 | 1.3952 | 0.04254 | -0.0143 | 32.7974
14.5 | 1.383 | 0.04979 | -0.0154 | 27.7767
15 | 1.3621 | 0.05955 | -0.0192 | 22.8732
15.5 | 1.3342 | 0.0718 | -0.0254 | 18.5822
16 | 1.3021 | 0.0862 | -0.0337 | 15.1056
16.5 | 1.2619 | 0.10359 | -0.044 | 12.1817
17 | 1.2174 | 0.12351 | -0.056 | 9.8567
17.5 | 1.1655 | 0.14704 | -0.0705 | 7.9264
18.5 | 0.9973 | 0.2371 | -0.1164 | 4.2062
19 | 1.0098 | 0.24755 | -0.1225 | 4.0792
19.5 | 1.025 | 0.25421 | -0.1268 | 4.0321
20 | 1.0409 | 0.25979 | -0.1307 | 4.0067

## 43. Re 1M Mach 0.10 (1)
BIGFOIL.COM POLAR EXPORT
DS19
DS19 |  |  |  | Cl Max: | 1.173 | at alpha= | 9 | deg
JavaFoil+Calcfoil stall+Eppler ext transition |  |  |  | L/D Max: | 99.438 | at alpha= | 4.5 | deg
Re: | 1000000 |  |  | Cd Min: | 0.00542 | at alpha= | -1 | deg
Mach: | 0.1 |  |  | Cl=0 at alpha= | -2.5776 | deg
|  |  |  | @ Cl=0.1, Cd= | 0.0055778
|  |  |  | @ Cl=0.4, Cd= | 0.0057691
|  |  |  | @ Cl=0.6, Cd= | 0.0067203
alpha (deg) | Cl | Cd | Cm | Cl/Cd
-16 | -0.379 | 0.13948 | -0.022 | -2.717
-15.5 | -0.398 | 0.13242 | -0.022 | -3.002
-15 | -0.416 | 0.12685 | -0.022 | -3.279
-14.5 | -0.434 | 0.11756 | -0.022 | -3.691
-14 | -0.451 | 0.1153 | -0.022 | -3.913
-13.5 | -0.467 | 0.10606 | -0.021 | -4.404
-13 | -0.481 | 0.09956 | -0.021 | -4.835
-12.5 | -0.494 | 0.09538 | -0.021 | -5.175
-12 | -0.503 | 0.08992 | -0.021 | -5.595
-11.5 | -0.51 | 0.08308 | -0.021 | -6.133
-11 | -0.513 | 0.07905 | -0.021 | -6.483
-10.5 | -0.512 | 0.07302 | -0.021 | -7.007
-10 | -0.505 | 0.0676 | -0.021 | -7.473
-9.5 | -0.494 | 0.063 | -0.022 | -7.841
-9 | -0.478 | 0.05859 | -0.022 | -8.165
-8.5 | -0.459 | 0.05493 | -0.022 | -8.347
-8 | -0.435 | 0.0512 | -0.023 | -8.49
-7.5 | -0.407 | 0.04825 | -0.023 | -8.432
-7 | -0.376 | 0.04534 | -0.025 | -8.291
-6.5 | -0.342 | 0.04209 | -0.027 | -8.123
-6 | -0.377 | 0.00882 | -0.057 | -42.762
-5.5 | -0.327 | 0.00866 | -0.057 | -37.811
-5 | -0.275 | 0.00834 | -0.058 | -32.929
-4.5 | -0.22 | 0.00813 | -0.058 | -27.087
-4 | -0.164 | 0.0079 | -0.058 | -20.782
-3.5 | -0.107 | 0.00772 | -0.058 | -13.846
-3 | -0.049 | 0.00759 | -0.059 | -6.459
-2.5 | 0.009 | 0.00742 | -0.059 | 1.28
-2 | 0.068 | 0.00567 | -0.059 | 12.055
-1.5 | 0.127 | 0.0055 | -0.059 | 23.142
-1 | 0.186 | 0.00542 | -0.059 | 34.393
-0.5 | 0.245 | 0.00546 | -0.06 | 44.967
0 | 0.304 | 0.00552 | -0.06 | 55.153
0.5 | 0.363 | 0.00565 | -0.06 | 64.326
1 | 0.422 | 0.00584 | -0.06 | 72.243
1.5 | 0.481 | 0.00609 | -0.06 | 78.905
2 | 0.539 | 0.00642 | -0.061 | 84.037
2.5 | 0.598 | 0.00671 | -0.061 | 88.997
3 | 0.656 | 0.00701 | -0.061 | 93.506
3.5 | 0.713 | 0.00737 | -0.061 | 96.762
4 | 0.769 | 0.00778 | -0.061 | 98.883
4.5 | 0.824 | 0.00829 | -0.061 | 99.438
5 | 0.878 | 0.00901 | -0.062 | 97.366
5.5 | 0.929 | 0.0103 | -0.062 | 90.2
6 | 0.977 | 0.01167 | -0.062 | 83.773
6.5 | 1.022 | 0.01227 | -0.062 | 83.323
7 | 1.064 | 0.01257 | -0.062 | 84.638
7.5 | 1.1 | 0.0132 | -0.063 | 83.379
8 | 1.131 | 0.01399 | -0.063 | 80.874
8.5 | 1.155 | 0.01483 | -0.063 | 77.913
9 | 1.173 | 0.01456 | -0.063 | 80.528
9.5 | 1.173 | 0.01726 | -0.063 | 67.975
10 | 1.167 | 0.01859 | -0.062 | 62.782
10.5 | 1.131 | 0.02224 | -0.06 | 50.856
11 | 0.95 | 0.07136 | -0.035 | 13.307
11.5 | 0.928 | 0.07882 | -0.028 | 11.778
12 | 0.909 | 0.08437 | -0.025 | 10.77
12.5 | 0.886 | 0.09063 | -0.024 | 9.779
13 | 0.86 | 0.09696 | -0.024 | 8.867
13.5 | 0.827 | 0.10353 | -0.024 | 7.99
14 | 0.793 | 0.11111 | -0.025 | 7.133

## 44. Re 1M Mach 0.10 (2)
BIGFOIL.COM POLAR EXPORT
DS19
DS19 |  |  |  | Cl Max: | 1.3901 | at alpha= | 11.5 | deg
XFOIL ncrit=9 |  |  |  | L/D Max: | 103.285 | at alpha= | 4 | deg
Re: | 1000000 |  |  | Cd Min: | 0.24547 | at alpha= | -20 | deg
Mach: | 0.1 |  |  | Cl=0 at alpha= | -2.5881 | deg
|  |  |  | @ Cl=0.1, Cd= | 0.0056834
|  |  |  | @ Cl=0.4, Cd= | 0.0049172
|  |  |  | @ Cl=0.6, Cd= | 0.0059646
alpha (deg) | Cl | Cd | Cm | Cl/Cd
-20 | -0.7271 | 0.24547 | 0.05 | -2.9621
-19.5 | -0.7098 | 0.23841 | 0.0459 | -2.9772
-19 | -0.6937 | 0.23129 | 0.0417 | -2.9993
-18.5 | -0.6784 | 0.22422 | 0.0376 | -3.0256
-18 | -0.664 | 0.21654 | 0.0339 | -3.0664
-17.5 | -0.6479 | 0.21036 | 0.0311 | -3.08
-17 | -0.6318 | 0.20455 | 0.028 | -3.0887
-16.5 | -0.6163 | 0.19802 | 0.0247 | -3.1123
-16 | -0.6015 | 0.19085 | 0.0213 | -3.1517
-15.5 | -0.5886 | 0.18286 | 0.0171 | -3.2189
-15 | -0.5767 | 0.17525 | 0.0134 | -3.2907
-14.5 | -0.5649 | 0.16771 | 0.0102 | -3.3683
-14 | -0.5541 | 0.16036 | 0.0085 | -3.4554
-13.5 | -0.5417 | 0.15389 | 0.006 | -3.52
-13 | -0.5306 | 0.14717 | 0.0035 | -3.6054
-12.5 | -0.5206 | 0.13998 | 0.0009 | -3.7191
-12 | -0.5162 | 0.13053 | -0.0039 | -3.9546
-11.5 | -0.5098 | 0.1222 | -0.007 | -4.1718
-11 | -0.5046 | 0.11386 | -0.0101 | -4.4318
-10.5 | -0.5053 | 0.10566 | -0.0126 | -4.7823
-10 | -0.4993 | 0.09862 | -0.0153 | -5.0629
-9.5 | -0.4936 | 0.09175 | -0.0181 | -5.3798
-9 | -0.491 | 0.08424 | -0.0218 | -5.8286
-8.5 | -0.4997 | 0.07247 | -0.0292 | -6.8953
-8 | -0.585 | 0.04207 | -0.0492 | -13.9054
-7.5 | -0.6164 | 0.02065 | -0.0472 | -29.8499
-7 | -0.5637 | 0.01696 | -0.0481 | -33.237
-6.5 | -0.4977 | 0.01366 | -0.0514 | -36.4348
-6 | -0.4307 | 0.01244 | -0.054 | -34.6222
-5.5 | -0.361 | 0.01117 | -0.057 | -32.3187
-5 | -0.2943 | 0.00959 | -0.0596 | -30.6882
-4.5 | -0.2244 | 0.00893 | -0.0624 | -25.1288
-4 | -0.1604 | 0.00802 | -0.064 | -20
-3.5 | -0.1005 | 0.00762 | -0.0645 | -13.189
-3 | -0.0444 | 0.00714 | -0.0642 | -6.2185
-2.5 | 0.0095 | 0.00667 | -0.0635 | 1.4243
-2 | 0.0626 | 0.00607 | -0.0629 | 10.313
-1.5 | 0.1158 | 0.00552 | -0.0624 | 20.9783
-1 | 0.1695 | 0.00509 | -0.062 | 33.3006
-0.5 | 0.2226 | 0.00478 | -0.0611 | 46.569
0 | 0.2753 | 0.00473 | -0.06 | 58.203
0.5 | 0.3281 | 0.00479 | -0.059 | 68.4969
1 | 0.3794 | 0.00488 | -0.0576 | 77.7459
1.5 | 0.4293 | 0.00497 | -0.0557 | 86.3783
2 | 0.496 | 0.00525 | -0.058 | 94.4762
2.5 | 0.5497 | 0.00561 | -0.0575 | 97.9857
3 | 0.6036 | 0.00599 | -0.057 | 100.7679
3.5 | 0.6573 | 0.00641 | -0.0565 | 102.5429
4 | 0.7106 | 0.00688 | -0.056 | 103.2849
4.5 | 0.7636 | 0.00741 | -0.0555 | 103.0499
5 | 0.8153 | 0.00809 | -0.0548 | 100.7787
5.5 | 0.8662 | 0.00888 | -0.054 | 97.545
6 | 0.9165 | 0.00974 | -0.0531 | 94.0965
6.5 | 0.9669 | 0.01057 | -0.0522 | 91.4759
7 | 1.0164 | 0.01149 | -0.0512 | 88.4595
7.5 | 1.066 | 0.0124 | -0.0501 | 85.9677
8 | 1.1144 | 0.0134 | -0.0488 | 83.1642
8.5 | 1.1603 | 0.01466 | -0.0472 | 79.1473
9 | 1.2074 | 0.01568 | -0.0458 | 77.0026
9.5 | 1.2507 | 0.01706 | -0.0439 | 73.3118
10 | 1.2869 | 0.0191 | -0.0411 | 67.377
10.5 | 1.3262 | 0.02059 | -0.0388 | 64.4099
11 | 1.3619 | 0.02222 | -0.0361 | 61.2916
11.5 | 1.3901 | 0.02425 | -0.0327 | 57.3237
12 | 1.3852 | 0.02797 | -0.025 | 49.5245
12.5 | 1.3861 | 0.03127 | -0.0195 | 44.3268
13 | 1.3879 | 0.03498 | -0.0158 | 39.677
13.5 | 1.3827 | 0.04008 | -0.0139 | 34.4985
14 | 1.3681 | 0.04727 | -0.0143 | 28.9422
14.5 | 1.3501 | 0.05627 | -0.0174 | 23.9932
15 | 1.3226 | 0.06817 | -0.0233 | 19.4015
15.5 | 1.2885 | 0.08267 | -0.0315 | 15.5861
16 | 1.2512 | 0.0993 | -0.0415 | 12.6002
16.5 | 1.2082 | 0.11856 | -0.0532 | 10.1906

## 45. Re 1M Mach 0.25 (1)
BIGFOIL.COM POLAR EXPORT
DS19
DS19 |  |  |  | Cl Max: | 1.143 | at alpha= | 8.5 | deg
JavaFoil+Calcfoil stall+Eppler ext transition |  |  |  | L/D Max: | 98.675 | at alpha= | 4.5 | deg
Re: | 1000000 |  |  | Cd Min: | 0.00554 | at alpha= | -1 | deg
Mach: | 0.25 |  |  | Cl=0 at alpha= | -2.5833 | deg
|  |  |  | @ Cl=0.1, Cd= | 0.0056812
|  |  |  | @ Cl=0.4, Cd= | 0.0058374
|  |  |  | @ Cl=0.6, Cd= | 0.11386
alpha (deg) | Cl | Cd | Cm | Cl/Cd
-14.5 | -0.068 | 0.12226 | -0.024 | -0.553
-14 | -0.115 | 0.11927 | -0.024 | -0.96
-13.5 | -0.194 | 0.11254 | -0.023 | -1.723
-13 | -0.249 | 0.10774 | -0.024 | -2.309
-12.5 | -0.296 | 0.09912 | -0.023 | -2.986
-12 | -0.338 | 0.09361 | -0.023 | -3.607
-11.5 | -0.374 | 0.08838 | -0.023 | -4.228
-11 | -0.404 | 0.0831 | -0.022 | -4.857
-10.5 | -0.427 | 0.07818 | -0.022 | -5.461
-10 | -0.441 | 0.07246 | -0.022 | -6.088
-9.5 | -0.447 | 0.06759 | -0.022 | -6.611
-9 | -0.445 | 0.06199 | -0.021 | -7.184
-8.5 | -0.437 | 0.0573 | -0.022 | -7.628
-8 | -0.422 | 0.05321 | -0.022 | -7.934
-7.5 | -0.401 | 0.04981 | -0.023 | -8.054
-7 | -0.374 | 0.04644 | -0.023 | -8.063
-6.5 | -0.343 | 0.04331 | -0.025 | -7.919
-6 | -0.308 | 0.04038 | -0.027 | -7.618
-5.5 | -0.333 | 0.00873 | -0.059 | -38.181
-5 | -0.28 | 0.00851 | -0.059 | -32.943
-4.5 | -0.225 | 0.00826 | -0.06 | -27.278
-4 | -0.168 | 0.00801 | -0.06 | -20.991
-3.5 | -0.11 | 0.00778 | -0.06 | -14.105
-3 | -0.05 | 0.00763 | -0.06 | -6.59
-2.5 | 0.01 | 0.00751 | -0.06 | 1.299
-2 | 0.07 | 0.00575 | -0.061 | 12.212
-1.5 | 0.131 | 0.00561 | -0.061 | 23.295
-1 | 0.191 | 0.00554 | -0.061 | 34.583
-0.5 | 0.252 | 0.00558 | -0.061 | 45.209
0 | 0.313 | 0.00564 | -0.061 | 55.454
0.5 | 0.373 | 0.00574 | -0.062 | 65.029
1 | 0.434 | 0.00596 | -0.062 | 72.799
1.5 | 0.494 | 0.00623 | -0.062 | 79.269
2 | 0.554 | 0.00655 | -0.062 | 84.571
2.5 | 0.614 | 0.00685 | -0.062 | 89.6
3 | 0.673 | 0.00716 | -0.063 | 94.05
3.5 | 0.732 | 0.00754 | -0.063 | 97.15
4 | 0.79 | 0.00851 | -0.063 | 92.793
4.5 | 0.846 | 0.00857 | -0.063 | 98.675
5 | 0.9 | 0.00942 | -0.063 | 95.583
5.5 | 0.952 | 0.01099 | -0.064 | 86.573
6 | 0.999 | 0.01209 | -0.064 | 82.611
6.5 | 1.042 | 0.01274 | -0.064 | 81.782
7 | 1.08 | 0.01345 | -0.064 | 80.297
7.5 | 1.112 | 0.01398 | -0.064 | 79.541
8 | 1.135 | 0.01484 | -0.064 | 76.506
8.5 | 1.143 | 0.01375 | -0.064 | 83.171
9 | 1.139 | 0.0175 | -0.064 | 65.072
9.5 | 0.971 | 0.04579 | -0.049 | 21.205
10 | 0.898 | 0.06719 | -0.026 | 13.372
10.5 | 0.872 | 0.07277 | -0.025 | 11.981
11 | 0.836 | 0.07883 | -0.023 | 10.6
11.5 | 0.791 | 0.08519 | -0.024 | 9.287
12 | 0.739 | 0.09176 | -0.025 | 8.05
12.5 | 0.678 | 0.09969 | -0.025 | 6.805
13 | 0.611 | 0.10574 | -0.026 | 5.779
13.5 | 0.533 | 0.11386 | -0.026 | 4.683

## 46. Re 1M Mach 0.25 (2)
BIGFOIL.COM POLAR EXPORT
DS19
DS19 |  |  |  | Cl Max: | 1.3422 | at alpha= | 11 | deg
XFOIL ncrit=9 |  |  |  | L/D Max: | 103.536 | at alpha= | 4 | deg
Re: | 1000000 |  |  | Cd Min: | 0.24979 | at alpha= | -20 | deg
Mach: | 0.25 |  |  | Cl=0 at alpha= | -2.5769 | deg
|  |  |  | @ Cl=0.1, Cd= | 0.005877
|  |  |  | @ Cl=0.4, Cd= | 0.0050383
|  |  |  | @ Cl=0.6, Cd= | 0.0059918
alpha (deg) | Cl | Cd | Cm | Cl/Cd
-20 | -0.7404 | 0.24979 | 0.0524 | -2.9641
-19.5 | -0.7221 | 0.24244 | 0.0481 | -2.9785
-19 | -0.7051 | 0.23522 | 0.0437 | -2.9976
-18.5 | -0.6886 | 0.22803 | 0.0394 | -3.0198
-18 | -0.6727 | 0.22037 | 0.0357 | -3.0526
-17.5 | -0.6557 | 0.21399 | 0.0327 | -3.0642
-17 | -0.6388 | 0.20789 | 0.0294 | -3.0728
-16.5 | -0.6222 | 0.20113 | 0.0259 | -3.0935
-16 | -0.6061 | 0.19342 | 0.0221 | -3.1336
-15.5 | -0.5922 | 0.18567 | 0.0179 | -3.1895
-15 | -0.5791 | 0.17807 | 0.0141 | -3.2521
-14.5 | -0.5659 | 0.1705 | 0.0109 | -3.3191
-14 | -0.5523 | 0.16355 | 0.0093 | -3.3769
-13.5 | -0.5391 | 0.15688 | 0.0066 | -3.4364
-13 | -0.5269 | 0.14996 | 0.004 | -3.5136
-12.5 | -0.5174 | 0.14169 | 0.0003 | -3.6516
-12 | -0.5105 | 0.13326 | -0.0036 | -3.8309
-11.5 | -0.5028 | 0.12512 | -0.0067 | -4.0185
-11 | -0.5013 | 0.11618 | -0.0094 | -4.3149
-10.5 | -0.4899 | 0.11031 | -0.011 | -4.4411
-10 | -0.4824 | 0.10333 | -0.0136 | -4.6685
-9.5 | -0.4759 | 0.09623 | -0.0164 | -4.9454
-9 | -0.474 | 0.08663 | -0.0219 | -5.4715
-8.5 | -0.4762 | 0.07739 | -0.0266 | -6.1532
-8 | -0.533 | 0.05943 | -0.0387 | -8.9685
-7.5 | -0.5361 | 0.049 | -0.0462 | -10.9408
-7 | -0.5687 | 0.02839 | -0.0486 | -20.0317
-6 | -0.4432 | 0.01429 | -0.0577 | -31.0147
-5.5 | -0.3707 | 0.01218 | -0.0607 | -30.4351
-5 | -0.3024 | 0.01034 | -0.0627 | -29.2456
-4.5 | -0.2307 | 0.00928 | -0.0653 | -24.8599
-4 | -0.166 | 0.00836 | -0.0663 | -19.8565
-3.5 | -0.1043 | 0.00773 | -0.0667 | -13.4929
-3 | -0.0473 | 0.00725 | -0.0659 | -6.5241
-2.5 | 0.0086 | 0.00688 | -0.0651 | 1.25
-2 | 0.0636 | 0.00628 | -0.0645 | 10.1274
-1.5 | 0.1187 | 0.00567 | -0.064 | 20.9347
-1 | 0.174 | 0.00521 | -0.0635 | 33.3973
-0.5 | 0.2286 | 0.00489 | -0.0626 | 46.7485
0 | 0.2829 | 0.00483 | -0.0615 | 58.5714
0.5 | 0.3375 | 0.00491 | -0.0604 | 68.7373
1 | 0.3908 | 0.00502 | -0.059 | 77.8486
1.5 | 0.441 | 0.00512 | -0.0568 | 86.1328
2 | 0.5098 | 0.00538 | -0.059 | 94.7584
2.5 | 0.5654 | 0.00575 | -0.0585 | 98.3304
3 | 0.6212 | 0.00614 | -0.0579 | 101.1726
3.5 | 0.6767 | 0.00658 | -0.0573 | 102.8419
4 | 0.732 | 0.00707 | -0.0567 | 103.5361
4.5 | 0.7866 | 0.00766 | -0.0559 | 102.6893
5 | 0.8401 | 0.0084 | -0.055 | 100.0119
5.5 | 0.8927 | 0.00925 | -0.0539 | 96.5081
6 | 0.9448 | 0.01019 | -0.0527 | 92.7184
6.5 | 0.9966 | 0.01115 | -0.0513 | 89.3812
7 | 1.0479 | 0.01218 | -0.0498 | 86.0345
7.5 | 1.0985 | 0.01327 | -0.0481 | 82.7807
8 | 1.1473 | 0.01453 | -0.0461 | 78.9608
8.5 | 1.1946 | 0.01589 | -0.0438 | 75.1794
9 | 1.2389 | 0.01746 | -0.0412 | 70.9565
9.5 | 1.271 | 0.0201 | -0.0371 | 63.2338
10 | 1.3047 | 0.02233 | -0.0332 | 58.4281
10.5 | 1.3329 | 0.02467 | -0.0289 | 54.0292
11 | 1.3422 | 0.02744 | -0.0223 | 48.914
11.5 | 1.3379 | 0.03132 | -0.0162 | 42.7171
12 | 1.3162 | 0.03763 | -0.0124 | 34.9774
12.5 | 1.2859 | 0.04661 | -0.0129 | 27.5885
13 | 1.2623 | 0.05687 | -0.0171 | 22.1962
13.5 | 1.2337 | 0.0697 | -0.0245 | 17.7001
14 | 1.1956 | 0.08558 | -0.0342 | 13.9706
14.5 | 1.16 | 0.10246 | -0.0446 | 11.3215
15.5 | 1.0994 | 0.13738 | -0.0656 | 8.0026
16 | 1.0674 | 0.15728 | -0.0774 | 6.7866

## 47. Re 1M Mach 0.50 (1)
BIGFOIL.COM POLAR EXPORT
DS19
DS19 |  |  |  | Cl Max: | 1.202 | at alpha= | 20 | deg
JavaFoil+Calcfoil stall+Eppler ext transition |  |  |  | L/D Max: | 97.661 | at alpha= | 3.5 | deg
Re: | 1000000 |  |  | Cd Min: | 0.00596 | at alpha= | -1 | deg
Mach: | 0.5 |  |  | Cl=0 at alpha= | -2.5821 | deg
|  |  |  | @ Cl=0.1, Cd= | 0.0071865
|  |  |  | @ Cl=0.4, Cd= | 0.0061894
|  |  |  | @ Cl=0.6, Cd= | 0.0070221
alpha (deg) | Cl | Cd | Cm | Cl/Cd
-20 | -0.932 | 0.19548 | -0.033 | -4.769
-19.5 | -0.906 | 0.19093 | -0.033 | -4.746
-19 | -0.88 | 0.18839 | -0.033 | -4.673
-18.5 | -0.854 | 0.18351 | -0.033 | -4.655
-18 | -0.828 | 0.17407 | -0.033 | -4.759
-17.5 | -0.801 | 0.16735 | -0.032 | -4.786
-17 | -0.774 | 0.16329 | -0.032 | -4.741
-16.5 | -0.748 | 0.1603 | -0.032 | -4.665
-16 | -0.722 | 0.15563 | -0.032 | -4.637
-15.5 | -0.695 | 0.15179 | -0.032 | -4.581
-15 | -0.668 | 0.145 | -0.031 | -4.609
-14.5 | -0.641 | 0.13846 | -0.031 | -4.632
-14 | -0.615 | 0.13169 | -0.031 | -4.669
-13.5 | -0.588 | 0.13138 | -0.031 | -4.478
-13 | -0.562 | 0.12736 | -0.031 | -4.412
-12.5 | -0.534 | 0.11943 | -0.03 | -4.475
-12 | -0.508 | 0.11651 | -0.03 | -4.358
-11.5 | -0.481 | 0.11326 | -0.03 | -4.248
-11 | -0.454 | 0.10377 | -0.029 | -4.375
-10.5 | -0.427 | 0.09999 | -0.029 | -4.273
-10 | -0.4 | 0.09698 | -0.029 | -4.13
-9.5 | -0.373 | 0.08892 | -0.028 | -4.198
-9 | -0.347 | 0.06719 | -0.028 | -5.157
-8.5 | -0.32 | 0.05901 | -0.028 | -5.418
-8 | -0.293 | 0.06585 | -0.027 | -4.443
-7.5 | -0.266 | 0.05514 | -0.027 | -4.818
-7 | -0.239 | 0.05951 | -0.026 | -4.01
-6.5 | -0.212 | 0.04915 | -0.026 | -4.307
-6 | -0.185 | 0.04706 | -0.025 | -3.923
-5.5 | -0.262 | 0.0423 | -0.024 | -6.199
-5 | -0.236 | 0.03847 | -0.027 | -6.128
-4.5 | -0.195 | 0.03552 | -0.03 | -5.502
-4 | -0.184 | 0.00853 | -0.067 | -21.614
-3.5 | -0.121 | 0.00823 | -0.067 | -14.735
-3 | -0.056 | 0.00802 | -0.067 | -6.974
-2.5 | 0.011 | 0.00784 | -0.067 | 1.387
-2 | 0.078 | 0.00773 | -0.068 | 10.138
-1.5 | 0.146 | 0.00605 | -0.068 | 24.162
-1 | 0.214 | 0.00596 | -0.068 | 35.89
-0.5 | 0.282 | 0.00598 | -0.068 | 47.145
0 | 0.35 | 0.00607 | -0.069 | 57.557
0.5 | 0.417 | 0.00623 | -0.069 | 66.932
1 | 0.485 | 0.00648 | -0.069 | 74.814
1.5 | 0.552 | 0.0068 | -0.069 | 81.186
2 | 0.619 | 0.00711 | -0.07 | 87.073
2.5 | 0.686 | 0.00746 | -0.07 | 91.869
3 | 0.752 | 0.00788 | -0.07 | 95.358
3.5 | 0.817 | 0.00836 | -0.07 | 97.661
4 | 0.879 | 0.00908 | -0.07 | 96.863
4.5 | 0.938 | 0.01012 | -0.071 | 92.652
5 | 0.992 | 0.01204 | -0.071 | 82.378
5.5 | 1.037 | 0.01346 | -0.071 | 77.056
6 | 1.066 | 0.01456 | -0.071 | 73.209
6.5 | 1.065 | 0.01601 | -0.071 | 66.514
7 | 0.79 | 0.04964 | -0.026 | 15.921
7.5 | 0.541 | 0.05407 | -0.027 | 10.009
8 | 0.568 | 0.05844 | -0.028 | 9.715
8.5 | 0.595 | 0.0615 | -0.029 | 9.668
9 | 0.621 | 0.07786 | -0.029 | 7.974
9.5 | 0.648 | 0.0762 | -0.03 | 8.497
10 | 0.674 | 0.09814 | -0.032 | 6.871
10.5 | 0.701 | 0.10128 | -0.032 | 6.917
11 | 0.727 | 0.10979 | -0.034 | 6.626
11.5 | 0.754 | 0.11358 | -0.034 | 6.634
12 | 0.781 | 0.11744 | -0.036 | 6.648
12.5 | 0.807 | 0.12465 | -0.036 | 6.472
13 | 0.834 | 0.12863 | -0.038 | 6.486
13.5 | 0.86 | 0.13406 | -0.038 | 6.416
14 | 0.886 | 0.13811 | -0.038 | 6.416
14.5 | 0.914 | 0.1443 | -0.04 | 6.333
15 | 0.94 | 0.14896 | -0.04 | 6.308
15.5 | 0.966 | 0.15504 | -0.04 | 6.228
16 | 0.994 | 0.16631 | -0.043 | 5.979
16.5 | 1.019 | 0.16574 | -0.042 | 6.148
17 | 1.045 | 0.17118 | -0.042 | 6.103
17.5 | 1.071 | 0.17782 | -0.043 | 6.022
18 | 1.098 | 0.18253 | -0.044 | 6.017
18.5 | 1.124 | 0.18949 | -0.044 | 5.93
19 | 1.149 | 0.19207 | -0.045 | 5.983
19.5 | 1.175 | 0.19752 | -0.045 | 5.951
20 | 1.202 | 0.20205 | -0.046 | 5.951

## 48. Re 1M Mach 0.50 (2)
BIGFOIL.COM POLAR EXPORT
DS19
DS19 |  |  |  | Cl Max: | 1.2178 | at alpha= | 8 | deg
XFOIL ncrit=9 |  |  |  | L/D Max: | 104.065 | at alpha= | 3.5 | deg
Re: | 1000000 |  |  | Cd Min: | 0.27201 | at alpha= | -20 | deg
Mach: | 0.5 |  |  | Cl=0 at alpha= | -2.5218 | deg
|  |  |  | @ Cl=0.1, Cd= | 0.0067077
|  |  |  | @ Cl=0.4, Cd= | 0.0054737
|  |  |  | @ Cl=0.6, Cd= | 0.0061337
alpha (deg) | Cl | Cd | Cm | Cl/Cd
-20 | -0.8071 | 0.27201 | 0.0634 | -2.9672
-19.5 | -0.7855 | 0.26363 | 0.0581 | -2.9796
-19 | -0.7642 | 0.25532 | 0.053 | -2.9931
-18.5 | -0.7429 | 0.24685 | 0.0487 | -3.0095
-18 | -0.7218 | 0.23922 | 0.0447 | -3.0173
-17.5 | -0.7004 | 0.2315 | 0.0403 | -3.0255
-17 | -0.6793 | 0.22372 | 0.0361 | -3.0364
-16.5 | -0.6582 | 0.21558 | 0.0318 | -3.0532
-16 | -0.6382 | 0.20685 | 0.0266 | -3.0853
-15.5 | -0.6192 | 0.19866 | 0.022 | -3.1169
-15 | -0.5994 | 0.19058 | 0.0191 | -3.1451
-14.5 | -0.5801 | 0.18322 | 0.0158 | -3.1661
-14 | -0.5616 | 0.17573 | 0.0123 | -3.1958
-13.5 | -0.5438 | 0.16802 | 0.0088 | -3.2365
-13 | -0.5269 | 0.15972 | 0.0049 | -3.2989
-12.5 | -0.5146 | 0.15113 | 0.0002 | -3.405
-12 | -0.501 | 0.14302 | -0.0032 | -3.503
-11.5 | -0.4862 | 0.13563 | -0.0045 | -3.5848
-11 | -0.4721 | 0.12868 | -0.0069 | -3.6688
-10.5 | -0.4592 | 0.12152 | -0.0095 | -3.7788
-10 | -0.4511 | 0.11297 | -0.0143 | -3.9931
-9.5 | -0.4421 | 0.10487 | -0.0175 | -4.2157
-9 | -0.4343 | 0.09689 | -0.0204 | -4.4824
-8.5 | -0.433 | 0.0885 | -0.0232 | -4.8927
-7.5 | -0.4241 | 0.07409 | -0.0282 | -5.7241
-7 | -0.4291 | 0.06653 | -0.031 | -6.4497
-6.5 | -0.4509 | 0.05939 | -0.0321 | -7.5922
-6 | -0.44 | 0.04626 | -0.0492 | -9.5115
-5.5 | -0.3889 | 0.03008 | -0.0687 | -12.9289
-5 | -0.329 | 0.01791 | -0.0769 | -18.3696
-4.5 | -0.2608 | 0.01225 | -0.0781 | -21.2898
-4 | -0.1899 | 0.01024 | -0.0776 | -18.5449
-3.5 | -0.1256 | 0.00879 | -0.0757 | -14.289
-3 | -0.0615 | 0.00807 | -0.074 | -7.6208
-2.5 | 0.0028 | 0.00751 | -0.0725 | 0.37284
-2 | 0.0674 | 0.00709 | -0.0714 | 9.5063
-1.5 | 0.1305 | 0.00635 | -0.0707 | 20.5512
-1 | 0.1928 | 0.00576 | -0.07 | 33.4722
-0.5 | 0.2547 | 0.00542 | -0.0689 | 46.9926
0 | 0.3163 | 0.0053 | -0.0676 | 59.6792
0.5 | 0.3782 | 0.00541 | -0.0662 | 69.9076
1 | 0.4398 | 0.00559 | -0.0648 | 78.6762
1.5 | 0.4997 | 0.00576 | -0.0629 | 86.7535
2 | 0.5621 | 0.00592 | -0.0613 | 94.9493
2.5 | 0.6348 | 0.00633 | -0.0623 | 100.2844
3 | 0.699 | 0.00678 | -0.0612 | 103.0973
3.5 | 0.7628 | 0.00733 | -0.0599 | 104.0655
4 | 0.8266 | 0.00795 | -0.0584 | 103.9748
5 | 0.9493 | 0.00983 | -0.0542 | 96.5717
5.5 | 1.0093 | 0.011 | -0.0514 | 91.7545
6 | 1.0685 | 0.01231 | -0.048 | 86.7994
6.5 | 1.1254 | 0.01388 | -0.0439 | 81.0807
7 | 1.1731 | 0.01612 | -0.0383 | 72.773
7.5 | 1.2074 | 0.01918 | -0.0311 | 62.951
8 | 1.2178 | 0.02317 | -0.0221 | 52.5593
8.5 | 1.2051 | 0.02844 | -0.0136 | 42.3734
9 | 1.1794 | 0.03585 | -0.0102 | 32.8982
9.5 | 1.1478 | 0.04607 | -0.0133 | 24.9143
10 | 1.1145 | 0.05914 | -0.0216 | 18.8451
10.5 | 1.0809 | 0.07398 | -0.0319 | 14.6107
11 | 1.0484 | 0.08949 | -0.042 | 11.7153
11.5 | 1.0168 | 0.10557 | -0.052 | 9.6315
12 | 0.9888 | 0.12197 | -0.0619 | 8.1069
12.5 | 0.9682 | 0.13815 | -0.0715 | 7.0083
13 | 0.9604 | 0.15267 | -0.08 | 6.2907

## 49. Re 2M Mach 0.00 (1)
BIGFOIL.COM POLAR EXPORT
DS19
DS19 |  |  |  | Cl Max: | 1.187 | at alpha= | 9.5 | deg
JavaFoil+Calcfoil stall+Eppler ext transition |  |  |  | L/D Max: | 108.684 | at alpha= | 4.5 | deg
Re: | 2000000 |  |  | Cd Min: | 0.0054 | at alpha= | -0.5 | deg
Mach: | 0 |  |  | Cl=0 at alpha= | -2.5776 | deg
|  |  |  | @ Cl=0.1, Cd= | 0.0055458
|  |  |  | @ Cl=0.4, Cd= | 0.0056659
|  |  |  | @ Cl=0.6, Cd= | 0.0062428
alpha (deg) | Cl | Cd | Cm | Cl/Cd
-16 | -0.421 | 0.12804 | -0.023 | -3.291
-15.5 | -0.438 | 0.12204 | -0.023 | -3.586
-15 | -0.453 | 0.11462 | -0.023 | -3.956
-14.5 | -0.469 | 0.10957 | -0.023 | -4.277
-14 | -0.483 | 0.1053 | -0.023 | -4.585
-13.5 | -0.495 | 0.0983 | -0.023 | -5.04
-13 | -0.507 | 0.09351 | -0.023 | -5.418
-12.5 | -0.516 | 0.08791 | -0.023 | -5.865
-12 | -0.522 | 0.08289 | -0.023 | -6.299
-11.5 | -0.525 | 0.07784 | -0.023 | -6.75
-11 | -0.526 | 0.07275 | -0.023 | -7.224
-10.5 | -0.522 | 0.06828 | -0.024 | -7.646
-10 | -0.513 | 0.06367 | -0.024 | -8.064
-9.5 | -0.5 | 0.05947 | -0.025 | -8.411
-9 | -0.483 | 0.0559 | -0.025 | -8.644
-8.5 | -0.462 | 0.05239 | -0.026 | -8.824
-8 | -0.438 | 0.04851 | -0.028 | -9.03
-7.5 | -0.413 | 0.04275 | -0.033 | -9.673
-7 | -0.467 | 0.00845 | -0.057 | -55.249
-6.5 | -0.423 | 0.00819 | -0.057 | -51.705
-6 | -0.376 | 0.00794 | -0.057 | -47.388
-5.5 | -0.326 | 0.00765 | -0.057 | -42.641
-5 | -0.274 | 0.00745 | -0.057 | -36.71
-4.5 | -0.219 | 0.00726 | -0.058 | -30.198
-4 | -0.163 | 0.00711 | -0.058 | -22.963
-3.5 | -0.106 | 0.00697 | -0.058 | -15.276
-3 | -0.049 | 0.00688 | -0.058 | -7.084
-2.5 | 0.009 | 0.00682 | -0.058 | 1.386
-2 | 0.068 | 0.0056 | -0.059 | 12.129
-1.5 | 0.127 | 0.0055 | -0.059 | 23.016
-1 | 0.185 | 0.00542 | -0.059 | 34.214
-0.5 | 0.244 | 0.0054 | -0.059 | 45.225
0 | 0.303 | 0.00544 | -0.059 | 55.686
0.5 | 0.361 | 0.00558 | -0.06 | 64.829
1 | 0.42 | 0.00571 | -0.06 | 73.55
1.5 | 0.478 | 0.00585 | -0.06 | 81.743
2 | 0.537 | 0.00602 | -0.06 | 89.069
2.5 | 0.595 | 0.00622 | -0.06 | 95.62
3 | 0.652 | 0.00648 | -0.061 | 100.744
3.5 | 0.71 | 0.00678 | -0.061 | 104.715
4 | 0.766 | 0.00712 | -0.061 | 107.471
4.5 | 0.82 | 0.00755 | -0.061 | 108.684
5 | 0.874 | 0.00807 | -0.061 | 108.234
5.5 | 0.925 | 0.00885 | -0.062 | 104.545
6 | 0.973 | 0.01026 | -0.062 | 94.871
6.5 | 1.018 | 0.01076 | -0.062 | 94.613
7 | 1.06 | 0.01131 | -0.062 | 93.764
7.5 | 1.098 | 0.01181 | -0.062 | 92.975
8 | 1.13 | 0.01244 | -0.062 | 90.799
8.5 | 1.155 | 0.01308 | -0.063 | 88.286
9 | 1.174 | 0.01347 | -0.063 | 87.15
9.5 | 1.187 | 0.01442 | -0.063 | 82.352
10 | 1.187 | 0.01574 | -0.063 | 75.433
10.5 | 1.181 | 0.01678 | -0.063 | 70.371
11 | 1.164 | 0.01828 | -0.062 | 63.693
11.5 | 1.127 | 0.02142 | -0.061 | 52.621
12 | 1.063 | 0.03152 | -0.057 | 33.734
12.5 | 0.973 | 0.05718 | -0.05 | 17.016
13 | 0.902 | 0.08514 | -0.038 | 10.593
13.5 | 0.865 | 0.0951 | -0.032 | 9.096
14 | 0.835 | 0.1007 | -0.033 | 8.294
14.5 | 0.802 | 0.10722 | -0.032 | 7.48

## 50. Re 2M Mach 0.00 (2)
BIGFOIL.COM POLAR EXPORT
DS19
DS19 |  |  |  | Cl Max: | 1.5748 | at alpha= | 14.5 | deg
XFOIL ncrit=9 |  |  |  | L/D Max: | 115.749 | at alpha= | 4 | deg
Re: | 2000000 |  |  | Cd Min: | 0.18197 | at alpha= | -17 | deg
Mach: | 0 |  |  | Cl=0 at alpha= | -2.5437 | deg
|  |  |  | @ Cl=0.1, Cd= | 0.0054007
|  |  |  | @ Cl=0.4, Cd= | 0.0046758
|  |  |  | @ Cl=0.6, Cd= | 0.0052969
alpha (deg) | Cl | Cd | Cm | Cl/Cd
-17 | -0.4891 | 0.18197 | 0.0231 | -2.6878
-16.5 | -0.4768 | 0.17644 | 0.0196 | -2.7023
-16 | -0.467 | 0.16988 | 0.0157 | -2.749
-15.5 | -0.4571 | 0.16399 | 0.012 | -2.7874
-15 | -0.4481 | 0.15819 | 0.0084 | -2.8327
-14.5 | -0.4415 | 0.15266 | 0.0049 | -2.892
-14 | -0.4411 | 0.14711 | 0.0014 | -2.9984
-13.5 | -0.43 | 0.14177 | -0.0015 | -3.0331
-12.5 | -0.9496 | 0.03843 | -0.0598 | -24.7099
-12 | -0.9698 | 0.03053 | -0.0601 | -31.7655
-11.5 | -0.9474 | 0.02684 | -0.0588 | -35.2981
-11 | -0.9125 | 0.02473 | -0.0574 | -36.8985
-10.5 | -0.8977 | 0.01849 | -0.0549 | -48.5506
-10 | -0.8563 | 0.01708 | -0.0531 | -50.1347
-9.5 | -0.8134 | 0.01597 | -0.0513 | -50.933
-9 | -0.7713 | 0.01464 | -0.0493 | -52.6844
-8.5 | -0.7139 | 0.0133 | -0.0504 | -53.6767
-8 | -0.6494 | 0.01206 | -0.0529 | -53.8474
-7.5 | -0.5826 | 0.01135 | -0.0556 | -51.3304
-7 | -0.522 | 0.00968 | -0.0572 | -53.9256
-6.5 | -0.456 | 0.00914 | -0.0596 | -49.8906
-6 | -0.3876 | 0.00853 | -0.0624 | -45.4396
-5.5 | -0.3271 | 0.00769 | -0.0635 | -42.5358
-5 | -0.2669 | 0.00724 | -0.0643 | -36.8646
-4.5 | -0.2114 | 0.00699 | -0.064 | -30.2432
-4 | -0.1585 | 0.00661 | -0.0632 | -23.9788
-3.5 | -0.1046 | 0.00645 | -0.0625 | -16.2171
-3 | -0.0501 | 0.00627 | -0.062 | -7.9904
-2.5 | 0.0048 | 0.00604 | -0.0617 | 0.7947
-2 | 0.0598 | 0.00569 | -0.0615 | 10.5097
-1.5 | 0.114 | 0.0053 | -0.0612 | 21.5094
-1 | 0.1681 | 0.00498 | -0.061 | 33.755
-0.5 | 0.2221 | 0.00471 | -0.0607 | 47.155
0 | 0.2761 | 0.00455 | -0.0603 | 60.6813
0.5 | 0.3302 | 0.00452 | -0.0599 | 73.0531
1 | 0.3845 | 0.00463 | -0.0594 | 83.0454
1.5 | 0.4387 | 0.00479 | -0.0589 | 91.5866
2 | 0.492 | 0.00495 | -0.0583 | 99.3939
2.5 | 0.5419 | 0.00506 | -0.0567 | 107.0949
3 | 0.6032 | 0.00531 | -0.0579 | 113.597
3.5 | 0.6571 | 0.00571 | -0.0575 | 115.0788
4 | 0.7107 | 0.00614 | -0.0571 | 115.7492
4.5 | 0.7634 | 0.00668 | -0.0566 | 114.2814
5 | 0.8155 | 0.00729 | -0.0561 | 111.8656
5.5 | 0.8671 | 0.00796 | -0.0554 | 108.9322
6 | 0.919 | 0.00858 | -0.0548 | 107.1096
6.5 | 0.9705 | 0.00922 | -0.0541 | 105.2603
7 | 1.0216 | 0.00989 | -0.0534 | 103.2963
7.5 | 1.0724 | 0.01056 | -0.0527 | 101.553
8 | 1.123 | 0.01124 | -0.0519 | 99.911
8.5 | 1.1721 | 0.01208 | -0.0508 | 97.0281
9 | 1.2219 | 0.01274 | -0.05 | 95.9105
9.5 | 1.2698 | 0.01359 | -0.0489 | 93.4364
10 | 1.3145 | 0.01478 | -0.0473 | 88.9378
10.5 | 1.3611 | 0.0156 | -0.0461 | 87.25
11 | 1.4054 | 0.01661 | -0.0446 | 84.6117
11.5 | 1.4477 | 0.01772 | -0.0429 | 81.6986
12 | 1.4814 | 0.01956 | -0.0401 | 75.7362
12.5 | 1.5111 | 0.02148 | -0.0368 | 70.3492
13 | 1.5424 | 0.02293 | -0.0337 | 67.2656
13.5 | 1.561 | 0.02455 | -0.0287 | 63.5845
14 | 1.5686 | 0.02675 | -0.023 | 58.6393
14.5 | 1.5748 | 0.02942 | -0.0185 | 53.5282
15 | 1.5736 | 0.03322 | -0.0151 | 47.3691
15.5 | 1.5671 | 0.0383 | -0.0134 | 40.9164
16 | 1.5601 | 0.04444 | -0.0137 | 35.1058
16.5 | 1.5503 | 0.05196 | -0.0159 | 29.8364
17 | 1.5187 | 0.06399 | -0.0215 | 23.7334
17.5 | 1.4648 | 0.08162 | -0.0313 | 17.9466
18 | 1.4171 | 0.09969 | -0.0417 | 14.2151
18.5 | 1.3475 | 0.12381 | -0.056 | 10.8836
19 | 1.2868 | 0.14761 | -0.0707 | 8.7176
19.5 | 1.2389 | 0.16975 | -0.0847 | 7.2984

## 51. Re 2M Mach 0.10 (1)
BIGFOIL.COM POLAR EXPORT
DS19
DS19 |  |  |  | Cl Max: | 1.183 | at alpha= | 9.5 | deg
JavaFoil+Calcfoil stall+Eppler ext transition |  |  |  | L/D Max: | 108.585 | at alpha= | 4.5 | deg
Re: | 2000000 |  |  | Cd Min: | 0.00543 | at alpha= | -0.5 | deg
Mach: | 0.1 |  |  | Cl=0 at alpha= | -2.5776 | deg
|  |  |  | @ Cl=0.1, Cd= | 0.0055658
|  |  |  | @ Cl=0.4, Cd= | 0.0056715
|  |  |  | @ Cl=0.6, Cd= | 0.0062586
alpha (deg) | Cl | Cd | Cm | Cl/Cd
-16 | -0.379 | 0.13092 | -0.024 | -2.898
-15.5 | -0.398 | 0.12218 | -0.024 | -3.258
-15 | -0.416 | 0.11612 | -0.024 | -3.587
-14.5 | -0.435 | 0.11101 | -0.024 | -3.915
-14 | -0.452 | 0.10636 | -0.024 | -4.247
-13.5 | -0.468 | 0.09786 | -0.023 | -4.778
-13 | -0.482 | 0.09496 | -0.023 | -5.075
-12.5 | -0.494 | 0.0888 | -0.023 | -5.565
-12 | -0.504 | 0.08322 | -0.023 | -6.053
-11.5 | -0.51 | 0.0786 | -0.023 | -6.491
-11 | -0.513 | 0.07405 | -0.023 | -6.93
-10.5 | -0.512 | 0.06853 | -0.024 | -7.476
-10 | -0.506 | 0.0643 | -0.023 | -7.869
-9.5 | -0.495 | 0.05997 | -0.025 | -8.253
-9 | -0.48 | 0.05633 | -0.026 | -8.514
-8.5 | -0.46 | 0.05297 | -0.026 | -8.678
-8 | -0.437 | 0.04884 | -0.028 | -8.943
-7.5 | -0.409 | 0.04554 | -0.029 | -8.987
-7 | -0.467 | 0.00852 | -0.057 | -54.871
-6.5 | -0.424 | 0.00826 | -0.057 | -51.335
-6 | -0.377 | 0.00796 | -0.057 | -47.433
-5.5 | -0.327 | 0.00771 | -0.057 | -42.482
-5 | -0.275 | 0.00748 | -0.058 | -36.73
-4.5 | -0.22 | 0.00728 | -0.058 | -30.256
-4 | -0.164 | 0.00712 | -0.058 | -23.036
-3.5 | -0.107 | 0.00701 | -0.058 | -15.248
-3 | -0.049 | 0.00689 | -0.059 | -7.112
-2.5 | 0.009 | 0.00683 | -0.059 | 1.391
-2 | 0.068 | 0.00562 | -0.059 | 12.147
-1.5 | 0.127 | 0.00552 | -0.059 | 23.073
-1 | 0.186 | 0.00545 | -0.059 | 34.186
-0.5 | 0.245 | 0.00543 | -0.06 | 45.183
0 | 0.304 | 0.00546 | -0.06 | 55.761
0.5 | 0.363 | 0.00559 | -0.06 | 64.943
1 | 0.422 | 0.00572 | -0.06 | 73.742
1.5 | 0.481 | 0.00586 | -0.06 | 81.979
2 | 0.539 | 0.00604 | -0.061 | 89.24
2.5 | 0.598 | 0.00625 | -0.061 | 95.66
3 | 0.656 | 0.0065 | -0.061 | 100.905
3.5 | 0.713 | 0.00681 | -0.061 | 104.77
4 | 0.769 | 0.00716 | -0.061 | 107.397
4.5 | 0.824 | 0.00759 | -0.061 | 108.585
5 | 0.878 | 0.00812 | -0.062 | 108.07
5.5 | 0.929 | 0.00901 | -0.062 | 103.091
6 | 0.977 | 0.01031 | -0.062 | 94.798
6.5 | 1.022 | 0.01085 | -0.062 | 94.226
7 | 1.064 | 0.01137 | -0.062 | 93.53
7.5 | 1.1 | 0.0119 | -0.063 | 92.464
8 | 1.131 | 0.01254 | -0.063 | 90.193
8.5 | 1.155 | 0.01322 | -0.063 | 87.412
9 | 1.173 | 0.01365 | -0.063 | 85.931
9.5 | 1.183 | 0.01467 | -0.063 | 80.668
10 | 1.179 | 0.016 | -0.063 | 73.678
10.5 | 1.167 | 0.01723 | -0.063 | 67.746
11 | 1.145 | 0.01889 | -0.062 | 60.601
11.5 | 1.101 | 0.02296 | -0.061 | 47.953
12 | 0.986 | 0.04916 | -0.052 | 20.047
12.5 | 0.903 | 0.0796 | -0.039 | 11.348
13 | 0.867 | 0.08983 | -0.034 | 9.649
13.5 | 0.832 | 0.0965 | -0.032 | 8.626
14 | 0.797 | 0.10258 | -0.032 | 7.773
14.5 | 0.76 | 0.109 | -0.032 | 6.975

## 52. Re 2M Mach 0.10 (2)
BIGFOIL.COM POLAR EXPORT
DS19
DS19 |  |  |  | Cl Max: | 1.5505 | at alpha= | 14.5 | deg
XFOIL ncrit=9 |  |  |  | L/D Max: | 319.565 | at alpha= | -0.5 | deg
Re: | 2000000 |  |  | Cd Min: | 0.19094 | at alpha= | 19.5 | deg
Mach: | 0.1 |  |  | Cl=0 at alpha= | -2.5199 | deg
|  |  |  | @ Cl=0.1, Cd= | 0.00080277
|  |  |  | @ Cl=0.4, Cd= | 0.004692
|  |  |  | @ Cl=0.6, Cd= | 0.0053124
alpha (deg) | Cl | Cd | Cm | Cl/Cd
-13 | -0.5491 | 0.1425 | 0.0041 | -3.8533
-12.5 | -0.5343 | 0.13758 | 0.0022 | -3.8836
-11.5 | -0.8998 | 0.03561 | -0.0591 | -25.2682
-11 | -0.8346 | 0.01793 | -0.059 | -46.5477
-10.5 | -0.8588 | 0.00856 | -0.0572 | -100.3271
-10 | -0.8241 | 0.00677 | -0.0553 | -121.7282
-9.5 | -0.7841 | 0.00583 | -0.0534 | -134.494
-9 | -0.7457 | 0.00473 | -0.0512 | -157.6533
-8.5 | -0.689 | 0.00365 | -0.0527 | -188.7671
-8 | -0.6269 | 0.00284 | -0.055 | -220.7394
-7.5 | -0.5635 | 0.00239 | -0.0572 | -235.7741
-7 | -0.5046 | 0.00174 | -0.0589 | -290
-6.5 | -0.4393 | 0.00158 | -0.0612 | -278.038
-6 | -0.3796 | 0.00141 | -0.0623 | -269.2199
-5.5 | -0.3219 | 0.00122 | -0.0629 | -263.8525
-5 | -0.2682 | 0.00113 | -0.0624 | -237.3451
-4.5 | -0.2153 | 0.00109 | -0.0616 | -197.5229
-4 | -0.1621 | 0.00103 | -0.061 | -157.3786
-3.5 | -0.1078 | 0.001 | -0.0606 | -107.8
-3 | -0.053 | 0.00096 | -0.0603 | -55.2083
-2.5 | 0.0022 | 0.00091 | -0.0601 | 2.4176
-2 | 0.0571 | 0.00085 | -0.06 | 67.1765
-1.5 | 0.1116 | 0.00079 | -0.0599 | 141.2658
-1 | 0.1661 | 0.00073 | -0.0598 | 227.5342
-0.5 | 0.2205 | 0.00069 | -0.0597 | 319.5652
0 | 0.2776 | 0.00456 | -0.0606 | 60.8772
0.5 | 0.3319 | 0.00453 | -0.0601 | 73.2671
1 | 0.3865 | 0.00465 | -0.0596 | 83.1183
1.5 | 0.4411 | 0.00482 | -0.0592 | 91.5145
2 | 0.4947 | 0.00498 | -0.0585 | 99.3373
2.5 | 0.5452 | 0.00508 | -0.057 | 107.3228
3 | 0.6065 | 0.00534 | -0.0581 | 113.5768
3.5 | 0.6607 | 0.00573 | -0.0577 | 115.3054
4 | 0.7147 | 0.00616 | -0.0573 | 116.0227
4.5 | 0.7676 | 0.00672 | -0.0567 | 114.2262
5 | 0.82 | 0.00734 | -0.0561 | 111.7166
5.5 | 0.8721 | 0.00801 | -0.0554 | 108.8764
6 | 0.9243 | 0.00864 | -0.0548 | 106.9792
6.5 | 0.9762 | 0.0093 | -0.054 | 104.9677
7 | 1.0278 | 0.00997 | -0.0533 | 103.0893
7.5 | 1.0788 | 0.01069 | -0.0524 | 100.9167
8 | 1.1299 | 0.01135 | -0.0515 | 99.5507
8.5 | 1.1795 | 0.0122 | -0.0504 | 96.6803
9 | 1.2294 | 0.01291 | -0.0495 | 95.2285
9.5 | 1.2769 | 0.01388 | -0.0481 | 91.9957
10 | 1.3225 | 0.01502 | -0.0465 | 88.0493
10.5 | 1.3688 | 0.01595 | -0.045 | 85.8182
11 | 1.4128 | 0.01704 | -0.0433 | 82.9108
11.5 | 1.4536 | 0.01834 | -0.0412 | 79.2585
12 | 1.4793 | 0.02088 | -0.0371 | 70.8477
12.5 | 1.5132 | 0.02232 | -0.0342 | 67.7957
13 | 1.5364 | 0.02402 | -0.0297 | 63.9634
13.5 | 1.5472 | 0.02601 | -0.0239 | 59.4848
14 | 1.5492 | 0.02889 | -0.0184 | 53.6241
14.5 | 1.5505 | 0.03242 | -0.0148 | 47.8254
15 | 1.5428 | 0.03754 | -0.0127 | 41.0975
15.5 | 1.5286 | 0.04449 | -0.013 | 34.3583
16 | 1.5136 | 0.05294 | -0.0158 | 28.5909
16.5 | 1.4911 | 0.06378 | -0.021 | 23.3788
17 | 1.442 | 0.08057 | -0.0303 | 17.8975
17.5 | 1.3784 | 0.10187 | -0.0428 | 13.531
18 | 1.326 | 0.12242 | -0.0551 | 10.8316
18.5 | 1.2687 | 0.14539 | -0.0692 | 8.7262
19 | 1.2218 | 0.1673 | -0.083 | 7.303
19.5 | 1.1755 | 0.19094 | -0.098 | 6.1564

## 53. Re 2M Mach 0.25 (1)
BIGFOIL.COM POLAR EXPORT
DS19
DS19 |  |  |  | Cl Max: | 1.15 | at alpha= | 9 | deg
JavaFoil+Calcfoil stall+Eppler ext transition |  |  |  | L/D Max: | 108.173 | at alpha= | 4.5 | deg
Re: | 2000000 |  |  | Cd Min: | 0.00552 | at alpha= | -0.5 | deg
Mach: | 0.25 |  |  | Cl=0 at alpha= | -2.5833 | deg
|  |  |  | @ Cl=0.1, Cd= | 0.0056561
|  |  |  | @ Cl=0.4, Cd= | 0.0057487
|  |  |  | @ Cl=0.6, Cd= | 0.11176
alpha (deg) | Cl | Cd | Cm | Cl/Cd
-14.5 | -0.068 | 0.1123 | -0.025 | -0.602
-14 | -0.115 | 0.10886 | -0.025 | -1.053
-13.5 | -0.194 | 0.10535 | -0.025 | -1.842
-13 | -0.249 | 0.10061 | -0.025 | -2.475
-12.5 | -0.296 | 0.09287 | -0.025 | -3.19
-12 | -0.338 | 0.0866 | -0.025 | -3.903
-11.5 | -0.374 | 0.08134 | -0.024 | -4.6
-11 | -0.404 | 0.07752 | -0.024 | -5.212
-10.5 | -0.427 | 0.07277 | -0.024 | -5.873
-10 | -0.442 | 0.06778 | -0.024 | -6.515
-9.5 | -0.447 | 0.06279 | -0.024 | -7.123
-9 | -0.446 | 0.05866 | -0.023 | -7.599
-8.5 | -0.438 | 0.05514 | -0.024 | -7.938
-8 | -0.423 | 0.05111 | -0.025 | -8.273
-7.5 | -0.402 | 0.04741 | -0.027 | -8.483
-7 | -0.376 | 0.04388 | -0.029 | -8.57
-6.5 | -0.427 | 0.00835 | -0.059 | -51.106
-6 | -0.382 | 0.00815 | -0.059 | -46.892
-5.5 | -0.333 | 0.00785 | -0.059 | -42.443
-5 | -0.28 | 0.00761 | -0.059 | -36.866
-4.5 | -0.225 | 0.00739 | -0.06 | -30.488
-4 | -0.168 | 0.00719 | -0.06 | -23.372
-3.5 | -0.11 | 0.00706 | -0.06 | -15.53
-3 | -0.05 | 0.00697 | -0.06 | -7.212
-2.5 | 0.01 | 0.00691 | -0.06 | 1.412
-2 | 0.07 | 0.00572 | -0.061 | 12.262
-1.5 | 0.131 | 0.00559 | -0.061 | 23.4
-1 | 0.191 | 0.00553 | -0.061 | 34.611
-0.5 | 0.252 | 0.00552 | -0.061 | 45.623
0 | 0.313 | 0.00558 | -0.061 | 56.083
0.5 | 0.373 | 0.0057 | -0.062 | 65.471
1 | 0.434 | 0.00581 | -0.062 | 74.612
1.5 | 0.494 | 0.00596 | -0.062 | 82.831
2 | 0.554 | 0.00615 | -0.062 | 90.152
2.5 | 0.614 | 0.00637 | -0.062 | 96.431
3 | 0.673 | 0.00662 | -0.063 | 101.711
3.5 | 0.732 | 0.00696 | -0.063 | 105.218
4 | 0.79 | 0.00786 | -0.063 | 100.543
4.5 | 0.846 | 0.00782 | -0.063 | 108.173
5 | 0.9 | 0.00843 | -0.063 | 106.727
5.5 | 0.952 | 0.00966 | -0.064 | 98.553
6 | 0.999 | 0.01068 | -0.064 | 93.565
6.5 | 1.042 | 0.01125 | -0.064 | 92.65
7 | 1.08 | 0.01185 | -0.064 | 91.131
7.5 | 1.112 | 0.01255 | -0.064 | 88.622
8 | 1.135 | 0.01323 | -0.064 | 85.805
8.5 | 1.148 | 0.01411 | -0.065 | 81.373
9 | 1.15 | 0.01492 | -0.065 | 77.069
9.5 | 1.131 | 0.0164 | -0.064 | 68.98
10 | 1.098 | 0.01813 | -0.064 | 60.538
10.5 | 1.017 | 0.02513 | -0.06 | 40.489
11 | 0.842 | 0.07346 | -0.034 | 11.46
11.5 | 0.796 | 0.07953 | -0.032 | 10.005
12 | 0.742 | 0.08547 | -0.032 | 8.683
12.5 | 0.68 | 0.09266 | -0.03 | 7.343
13 | 0.613 | 0.09882 | -0.031 | 6.205
13.5 | 0.535 | 0.10455 | -0.031 | 5.116
14 | 0.451 | 0.11176 | -0.03 | 4.039

## 54. Re 2M Mach 0.25 (2)
BIGFOIL.COM POLAR EXPORT
DS19
DS19 |  |  |  | Cl Max: | 1.4456 | at alpha= | 12 | deg
XFOIL ncrit=9 |  |  |  | L/D Max: | 116.551 | at alpha= | 4 | deg
Re: | 2000000 |  |  | Cd Min: | 0.24923 | at alpha= | -20 | deg
Mach: | 0.25 |  |  | Cl=0 at alpha= | -2.5347 | deg
|  |  |  | @ Cl=0.1, Cd= | 0.0055802
|  |  |  | @ Cl=0.4, Cd= | 0.0047374
|  |  |  | @ Cl=0.6, Cd= | 0.0053523
alpha (deg) | Cl | Cd | Cm | Cl/Cd
-20 | -0.7393 | 0.24923 | 0.0519 | -2.9663
-19.5 | -0.7214 | 0.24196 | 0.0479 | -2.9815
-19 | -0.7044 | 0.23472 | 0.0438 | -3.001
-18.5 | -0.6878 | 0.22754 | 0.0399 | -3.0228
-18 | -0.6716 | 0.22031 | 0.0362 | -3.0484
-17.5 | -0.6556 | 0.21318 | 0.0325 | -3.0753
-17 | -0.6413 | 0.20636 | 0.0294 | -3.1077
-16.5 | -0.6252 | 0.19998 | 0.0262 | -3.1263
-16 | -0.6093 | 0.19311 | 0.023 | -3.1552
-15.5 | -0.595 | 0.18529 | 0.0194 | -3.2112
-15 | -0.5818 | 0.17779 | 0.0162 | -3.2724
-14.5 | -0.5691 | 0.17031 | 0.0132 | -3.3416
-14 | -0.558 | 0.16243 | 0.0102 | -3.4353
-13.5 | -0.5473 | 0.15474 | 0.0074 | -3.5369
-13 | -0.5428 | 0.14583 | 0.0045 | -3.7221
-12.5 | -0.5281 | 0.14061 | 0.0025 | -3.7558
-12 | -0.517 | 0.13375 | -0.0001 | -3.8654
-11.5 | -0.5101 | 0.1245 | -0.0039 | -4.0972
-11 | -0.5037 | 0.11637 | -0.0069 | -4.3284
-10.5 | -0.3967 | 0.09626 | -0.0191 | -4.1211
-10 | -0.5105 | 0.09689 | -0.0144 | -5.2689
-9.5 | -0.5205 | 0.08586 | -0.0197 | -6.0622
-9 | -0.5242 | 0.07689 | -0.0246 | -6.8175
-8.5 | -0.5586 | 0.06379 | -0.0328 | -8.7569
-8 | -0.6734 | 0.01847 | -0.0574 | -36.4591
-7.5 | -0.6085 | 0.01437 | -0.0604 | -42.3452
-7 | -0.5439 | 0.0123 | -0.0619 | -44.2195
-6.5 | -0.4764 | 0.01008 | -0.064 | -47.2619
-6 | -0.4073 | 0.0093 | -0.0659 | -43.7957
-5.5 | -0.3401 | 0.00849 | -0.0673 | -40.0589
-5 | -0.2798 | 0.00754 | -0.0674 | -37.1088
-4.5 | -0.2225 | 0.00718 | -0.0666 | -30.9889
-4 | -0.167 | 0.0068 | -0.0656 | -24.5588
-3.5 | -0.1107 | 0.0066 | -0.0647 | -16.7727
-3 | -0.0537 | 0.00636 | -0.0642 | -8.4434
-2.5 | 0.004 | 0.00614 | -0.0638 | 0.65147
-2 | 0.061 | 0.00583 | -0.0634 | 10.4631
-1 | 0.1734 | 0.00511 | -0.0627 | 33.9335
-0.5 | 0.2294 | 0.00484 | -0.0624 | 47.3967
0 | 0.2854 | 0.00466 | -0.062 | 61.2446
0.5 | 0.3415 | 0.00463 | -0.0616 | 73.7581
1 | 0.3977 | 0.00473 | -0.061 | 84.0803
2 | 0.5098 | 0.00509 | -0.0598 | 100.1572
2.5 | 0.5627 | 0.00522 | -0.0584 | 107.7969
3 | 0.6247 | 0.00544 | -0.0591 | 114.8346
3.5 | 0.6807 | 0.00587 | -0.0586 | 115.9625
4 | 0.7366 | 0.00632 | -0.058 | 116.5506
4.5 | 0.7914 | 0.00692 | -0.0573 | 114.3642
5 | 0.8457 | 0.00759 | -0.0564 | 111.4229
5.5 | 0.8997 | 0.0083 | -0.0555 | 108.3976
6 | 0.954 | 0.00899 | -0.0545 | 106.1179
6.5 | 1.0078 | 0.00972 | -0.0534 | 103.6831
7 | 1.0617 | 0.01046 | -0.0522 | 101.501
7.5 | 1.1151 | 0.01123 | -0.0509 | 99.2965
8 | 1.167 | 0.01218 | -0.0493 | 95.8128
8.5 | 1.2195 | 0.01301 | -0.0477 | 93.7356
9 | 1.2687 | 0.01418 | -0.0456 | 89.4711
9.5 | 1.3145 | 0.01566 | -0.0431 | 83.94
10 | 1.3608 | 0.01695 | -0.0405 | 80.2832
10.5 | 1.4028 | 0.01853 | -0.0375 | 75.7043
11 | 1.4357 | 0.0207 | -0.0334 | 69.3575
11.5 | 1.4415 | 0.02421 | -0.026 | 59.5415
12 | 1.4456 | 0.0269 | -0.0189 | 53.7398
12.5 | 1.4414 | 0.0307 | -0.0132 | 46.9511
13 | 1.4255 | 0.03653 | -0.0102 | 39.0227
13.5 | 1.4051 | 0.04445 | -0.0108 | 31.6108
14 | 1.3718 | 0.05615 | -0.016 | 24.431
14.5 | 1.3386 | 0.06994 | -0.0239 | 19.1393
15 | 1.2947 | 0.08689 | -0.0342 | 14.9004
15.5 | 1.2491 | 0.10536 | -0.0454 | 11.8555
16 | 1.2073 | 0.12415 | -0.0567 | 9.7245
16.5 | 1.1677 | 0.14355 | -0.0686 | 8.1344
17 | 1.1306 | 0.16362 | -0.081 | 6.9099

## 55. Re 2M Mach 0.50 (1)
BIGFOIL.COM POLAR EXPORT
DS19
DS19 |  |  |  | Cl Max: | 1.203 | at alpha= | 20 | deg
JavaFoil+Calcfoil stall+Eppler ext transition |  |  |  | L/D Max: | 106.14 | at alpha= | 4 | deg
Re: | 2000000 |  |  | Cd Min: | 0.00587 | at alpha= | -0.5 | deg
Mach: | 0.5 |  |  | Cl=0 at alpha= | -2.5821 | deg
|  |  |  | @ Cl=0.1, Cd= | 0.0067847
|  |  |  | @ Cl=0.4, Cd= | 0.0060521
|  |  |  | @ Cl=0.6, Cd= | 0.0065505
alpha (deg) | Cl | Cd | Cm | Cl/Cd
-20 | -0.933 | 0.17455 | -0.034 | -5.347
-19.5 | -0.907 | 0.17187 | -0.033 | -5.276
-19 | -0.881 | 0.16716 | -0.033 | -5.268
-18.5 | -0.855 | 0.16098 | -0.033 | -5.308
-18 | -0.829 | 0.15625 | -0.033 | -5.303
-17.5 | -0.802 | 0.15288 | -0.033 | -5.245
-17 | -0.775 | 0.14774 | -0.032 | -5.243
-16.5 | -0.748 | 0.14227 | -0.032 | -5.259
-16 | -0.722 | 0.13752 | -0.032 | -5.25
-15.5 | -0.696 | 0.13375 | -0.032 | -5.202
-15 | -0.669 | 0.12611 | -0.032 | -5.304
-14.5 | -0.641 | 0.12113 | -0.031 | -5.296
-14 | -0.615 | 0.11725 | -0.031 | -5.246
-13.5 | -0.589 | 0.1151 | -0.031 | -5.113
-13 | -0.562 | 0.11158 | -0.031 | -5.037
-12.5 | -0.535 | 0.10563 | -0.03 | -5.061
-12 | -0.508 | 0.10285 | -0.03 | -4.939
-11.5 | -0.481 | 0.0996 | -0.03 | -4.833
-11 | -0.454 | 0.08942 | -0.03 | -5.08
-10.5 | -0.427 | 0.07326 | -0.03 | -5.835
-10 | -0.401 | 0.06638 | -0.03 | -6.038
-9.5 | -0.374 | 0.08074 | -0.029 | -4.627
-9 | -0.347 | 0.06305 | -0.029 | -5.499
-8.5 | -0.32 | 0.05636 | -0.029 | -5.676
-8 | -0.293 | 0.06048 | -0.028 | -4.84
-7.5 | -0.266 | 0.0509 | -0.028 | -5.222
-7 | -0.239 | 0.0485 | -0.028 | -4.924
-6.5 | -0.212 | 0.045 | -0.028 | -4.708
-6 | -0.185 | 0.04392 | -0.027 | -4.207
-5.5 | -0.262 | 0.04019 | -0.026 | -6.53
-5 | -0.237 | 0.03648 | -0.032 | -6.488
-4.5 | -0.243 | 0.00797 | -0.067 | -30.487
-4 | -0.184 | 0.00768 | -0.067 | -23.989
-3.5 | -0.121 | 0.00745 | -0.067 | -16.284
-3 | -0.056 | 0.00728 | -0.067 | -7.679
-2.5 | 0.011 | 0.00721 | -0.067 | 1.507
-2 | 0.078 | 0.00716 | -0.068 | 10.94
-1.5 | 0.146 | 0.006 | -0.068 | 24.365
-1 | 0.214 | 0.00591 | -0.068 | 36.231
-0.5 | 0.282 | 0.00587 | -0.068 | 47.977
0 | 0.35 | 0.00597 | -0.069 | 58.558
0.5 | 0.417 | 0.00608 | -0.069 | 68.618
1 | 0.485 | 0.00623 | -0.069 | 77.772
1.5 | 0.552 | 0.0064 | -0.069 | 86.176
2 | 0.619 | 0.00661 | -0.07 | 93.645
2.5 | 0.686 | 0.00689 | -0.07 | 99.488
3 | 0.752 | 0.00725 | -0.07 | 103.702
3.5 | 0.817 | 0.0077 | -0.07 | 106.116
4 | 0.879 | 0.00828 | -0.07 | 106.14
4.5 | 0.938 | 0.00903 | -0.071 | 103.877
5 | 0.992 | 0.01056 | -0.071 | 93.872
5.5 | 1.037 | 0.01186 | -0.071 | 87.453
6 | 1.066 | 0.01277 | -0.071 | 83.468
6.5 | 1.065 | 0.01393 | -0.071 | 76.432
7 | 0.981 | 0.01596 | -0.071 | 61.482
7.5 | 0.666 | 0.01738 | -0.071 | 38.297
8 | 0.569 | 0.05514 | -0.031 | 10.316
8.5 | 0.598 | 0.05797 | -0.036 | 10.312
9 | 0.621 | 0.06603 | -0.031 | 9.411
9.5 | 0.648 | 0.06966 | -0.031 | 9.301
10 | 0.675 | 0.07048 | -0.033 | 9.577
10.5 | 0.701 | 0.0847 | -0.033 | 8.275
11 | 0.728 | 0.0967 | -0.034 | 7.526
11.5 | 0.754 | 0.10016 | -0.034 | 7.526
12 | 0.781 | 0.10376 | -0.036 | 7.527
12.5 | 0.807 | 0.10918 | -0.036 | 7.391
13 | 0.835 | 0.11312 | -0.038 | 7.379
13.5 | 0.86 | 0.11657 | -0.038 | 7.382
14 | 0.887 | 0.12242 | -0.039 | 7.244
14.5 | 0.914 | 0.12488 | -0.04 | 7.32
15 | 0.94 | 0.13057 | -0.04 | 7.199
15.5 | 0.966 | 0.13801 | -0.041 | 7.002
16 | 0.995 | 0.14408 | -0.043 | 6.909
16.5 | 1.019 | 0.1467 | -0.042 | 6.949
17 | 1.045 | 0.15268 | -0.043 | 6.847
17.5 | 1.073 | 0.15696 | -0.044 | 6.835
18 | 1.099 | 0.16015 | -0.045 | 6.862
18.5 | 1.124 | 0.16544 | -0.045 | 6.795
19 | 1.15 | 0.17179 | -0.045 | 6.695
19.5 | 1.179 | 0.17439 | -0.047 | 6.76
20 | 1.203 | 0.17716 | -0.047 | 6.791

## 56. Re 2M Mach 0.50 (2)
BIGFOIL.COM POLAR EXPORT
DS19
DS19 |  |  |  | Cl Max: | 1.2732 | at alpha= | 8 | deg
XFOIL ncrit=9 |  |  |  | L/D Max: | 119.226 | at alpha= | 3.5 | deg
Re: | 2000000 |  |  | Cd Min: | 0.27161 | at alpha= | -20 | deg
Mach: | 0.5 |  |  | Cl=0 at alpha= | -2.49 | deg
|  |  |  | @ Cl=0.1, Cd= | 0.0060873
|  |  |  | @ Cl=0.4, Cd= | 0.0050558
|  |  |  | @ Cl=0.6, Cd= | 0.0056296
alpha (deg) | Cl | Cd | Cm | Cl/Cd
-20 | -0.8048 | 0.27161 | 0.0627 | -2.9631
-19.5 | -0.7829 | 0.26304 | 0.0578 | -2.9764
-19 | -0.7615 | 0.25464 | 0.053 | -2.9905
-18.5 | -0.7403 | 0.24626 | 0.0482 | -3.0062
-18 | -0.7193 | 0.23789 | 0.0436 | -3.0237
-17.5 | -0.6983 | 0.22971 | 0.0392 | -3.0399
-17 | -0.6787 | 0.22234 | 0.0354 | -3.0525
-16.5 | -0.6582 | 0.21478 | 0.0314 | -3.0645
-16 | -0.6375 | 0.20633 | 0.0271 | -3.0897
-15.5 | -0.6181 | 0.19802 | 0.023 | -3.1214
-15 | -0.5996 | 0.1898 | 0.019 | -3.1591
-14.5 | -0.5817 | 0.18175 | 0.0153 | -3.2006
-14 | -0.5662 | 0.17338 | 0.012 | -3.2657
-13.5 | -0.5492 | 0.16602 | 0.009 | -3.308
-13 | -0.5331 | 0.15858 | 0.006 | -3.3617
-12.5 | -0.5171 | 0.15146 | 0.0031 | -3.4141
-12 | -0.5034 | 0.14271 | -0.0006 | -3.5274
-11.5 | -0.4917 | 0.13449 | -0.0037 | -3.656
-11 | -0.4802 | 0.12654 | -0.0066 | -3.7948
-10.5 | -0.4698 | 0.11858 | -0.0095 | -3.9619
-10 | -0.4604 | 0.11156 | -0.0116 | -4.1269
-9.5 | -0.4534 | 0.10331 | -0.0148 | -4.3887
-9 | -0.4479 | 0.09493 | -0.0182 | -4.7182
-8.5 | -0.4455 | 0.08633 | -0.0218 | -5.1604
-8 | -0.4435 | 0.07833 | -0.0254 | -5.6619
-7.5 | -0.4499 | 0.06914 | -0.0296 | -6.5071
-6.5 | -0.4608 | 0.04818 | -0.0502 | -9.5641
-6 | -0.4228 | 0.03112 | -0.0725 | -13.5861
-5.5 | -0.371 | 0.01951 | -0.0811 | -19.0159
-5 | -0.3226 | 0.01163 | -0.0807 | -27.7386
-4.5 | -0.2643 | 0.00899 | -0.0777 | -29.3993
-4 | -0.2 | 0.00804 | -0.0754 | -24.8756
-3.5 | -0.1344 | 0.00727 | -0.0737 | -18.4869
-3 | -0.0676 | 0.00683 | -0.0725 | -9.8975
-2.5 | -0.0013 | 0.0065 | -0.0715 | -0.2
-1.5 | 0.1288 | 0.00597 | -0.0699 | 21.5745
-1 | 0.1924 | 0.00556 | -0.0693 | 34.6043
-0.5 | 0.2562 | 0.00528 | -0.0688 | 48.5227
0 | 0.3198 | 0.00507 | -0.0683 | 63.0769
0.5 | 0.3835 | 0.00503 | -0.0676 | 76.2425
1 | 0.4474 | 0.00513 | -0.0669 | 87.2125
1.5 | 0.5118 | 0.00533 | -0.0661 | 96.0225
2 | 0.5762 | 0.00555 | -0.0652 | 103.8198
2.5 | 0.639 | 0.00576 | -0.0638 | 110.9375
3 | 0.7002 | 0.00594 | -0.0618 | 117.8788
3.5 | 0.7702 | 0.00646 | -0.0618 | 119.226
4 | 0.8345 | 0.00705 | -0.0603 | 118.3688
4.5 | 0.8975 | 0.00785 | -0.0585 | 114.3312
5 | 0.9605 | 0.00871 | -0.0563 | 110.2755
5.5 | 1.0237 | 0.00961 | -0.0538 | 106.5245
6 | 1.0865 | 0.01064 | -0.0508 | 102.1147
6.5 | 1.149 | 0.01179 | -0.0472 | 97.4555
7 | 1.2076 | 0.01333 | -0.0425 | 90.5926
7.5 | 1.2523 | 0.0159 | -0.0359 | 78.761
8 | 1.2732 | 0.01988 | -0.027 | 64.0443
8.5 | 1.2585 | 0.0248 | -0.016 | 50.746
9 | 1.2291 | 0.03127 | -0.0092 | 39.306
9.5 | 1.1949 | 0.04037 | -0.0095 | 29.5987
10 | 1.1612 | 0.05242 | -0.0163 | 22.1519
10.5 | 1.1282 | 0.0667 | -0.0263 | 16.9145
11 | 1.098 | 0.08157 | -0.0362 | 13.4608
11.5 | 1.069 | 0.09673 | -0.0458 | 11.0514
12 | 1.0436 | 0.11182 | -0.055 | 9.3329
12.5 | 1.0221 | 0.12702 | -0.0644 | 8.0468
13 | 1.0056 | 0.14222 | -0.0739 | 7.0707

## 57. Re 3M Mach 0.00 (1)
BIGFOIL.COM POLAR EXPORT
DS19
DS19 |  |  |  | Cl Max: | 1.194 | at alpha= | 10 | deg
JavaFoil+Calcfoil stall+Eppler ext transition |  |  |  | L/D Max: | 112.006 | at alpha= | 4.5 | deg
Re: | 3000000 |  |  | Cd Min: | 0.00553 | at alpha= | -0.5 | deg
Mach: | 0 |  |  | Cl=0 at alpha= | -2.5776 | deg
|  |  |  | @ Cl=0.1, Cd= | 0.0056641
|  |  |  | @ Cl=0.4, Cd= | 0.0056864
|  |  |  | @ Cl=0.6, Cd= | 0.0061102
alpha (deg) | Cl | Cd | Cm | Cl/Cd
-13 | -0.507 | 0.08968 | -0.024 | -5.654
-12.5 | -0.516 | 0.08505 | -0.025 | -6.07
-12 | -0.523 | 0.0794 | -0.025 | -6.583
-11.5 | -0.526 | 0.07536 | -0.025 | -6.981
-11 | -0.526 | 0.07073 | -0.025 | -7.442
-10.5 | -0.523 | 0.0664 | -0.026 | -7.877
-10 | -0.515 | 0.06188 | -0.026 | -8.317
-9.5 | -0.502 | 0.05776 | -0.028 | -8.688
-9 | -0.486 | 0.05327 | -0.03 | -9.119
-8.5 | -0.467 | 0.04801 | -0.033 | -9.736
-8 | -0.543 | 0.00864 | -0.056 | -62.793
-7.5 | -0.507 | 0.00825 | -0.056 | -61.473
-7 | -0.467 | 0.00799 | -0.057 | -58.466
-6.5 | -0.423 | 0.00774 | -0.057 | -54.72
-6 | -0.376 | 0.00747 | -0.057 | -50.382
-5.5 | -0.326 | 0.00725 | -0.057 | -45.015
-5 | -0.274 | 0.00705 | -0.057 | -38.83
-4.5 | -0.219 | 0.00693 | -0.058 | -31.622
-4 | -0.163 | 0.00682 | -0.058 | -23.967
-3.5 | -0.106 | 0.0067 | -0.058 | -15.875
-3 | -0.049 | 0.00666 | -0.058 | -7.324
-2.5 | 0.009 | 0.00662 | -0.058 | 1.428
-2 | 0.068 | 0.00574 | -0.059 | 11.835
-1.5 | 0.127 | 0.0056 | -0.059 | 22.624
-1 | 0.185 | 0.00555 | -0.059 | 33.412
-0.5 | 0.244 | 0.00553 | -0.059 | 44.14
0 | 0.303 | 0.00559 | -0.059 | 54.232
0.5 | 0.361 | 0.00566 | -0.06 | 63.845
1 | 0.42 | 0.0057 | -0.06 | 73.672
1.5 | 0.478 | 0.00581 | -0.06 | 82.301
2 | 0.537 | 0.00595 | -0.06 | 90.222
2.5 | 0.595 | 0.00609 | -0.06 | 97.565
3 | 0.652 | 0.00632 | -0.061 | 103.275
3.5 | 0.71 | 0.00659 | -0.061 | 107.646
4 | 0.766 | 0.00691 | -0.061 | 110.791
4.5 | 0.82 | 0.00733 | -0.061 | 112.006
5 | 0.874 | 0.00782 | -0.061 | 111.69
5.5 | 0.925 | 0.00845 | -0.062 | 109.526
6 | 0.973 | 0.00957 | -0.062 | 101.695
6.5 | 1.018 | 0.01006 | -0.062 | 101.27
7 | 1.06 | 0.01054 | -0.062 | 100.565
7.5 | 1.098 | 0.01101 | -0.062 | 99.703
8 | 1.13 | 0.01158 | -0.062 | 97.592
8.5 | 1.155 | 0.01215 | -0.063 | 95.061
9 | 1.174 | 0.01278 | -0.063 | 91.9
9.5 | 1.187 | 0.01355 | -0.063 | 87.589
10 | 1.194 | 0.01416 | -0.063 | 84.296
10.5 | 1.186 | 0.01541 | -0.063 | 76.96
11 | 1.173 | 0.01657 | -0.063 | 70.775
11.5 | 1.15 | 0.0181 | -0.062 | 63.518
12 | 1.107 | 0.02197 | -0.061 | 50.389
12.5 | 1.06 | 0.0278 | -0.059 | 38.113
13 | 0.971 | 0.04965 | -0.053 | 19.554
13.5 | 0.895 | 0.07573 | -0.045 | 11.82
14 | 0.853 | 0.08721 | -0.042 | 9.777
14.5 | 0.814 | 0.09637 | -0.04 | 8.446
15 | 0.776 | 0.10505 | -0.038 | 7.389

## 58. Re 3M Mach 0.00 (2)
BIGFOIL.COM POLAR EXPORT
DS19
DS19 |  |  |  | Cl Max: | 1.6594 | at alpha= | 14.5 | deg
XFOIL ncrit=9 |  |  |  | L/D Max: | 122.019 | at alpha= | 3.5 | deg
Re: | 3000000 |  |  | Cd Min: | 0.14055 | at alpha= | 19.5 | deg
Mach: | 0 |  |  | Cl=0 at alpha= | -2.5306 | deg
|  |  |  | @ Cl=0.1, Cd= | 0.0053203
|  |  |  | @ Cl=0.4, Cd= | 0.0046076
|  |  |  | @ Cl=0.6, Cd= | 0.0052324
alpha (deg) | Cl | Cd | Cm | Cl/Cd
-15 | -1.1574 | 0.03977 | -0.0614 | -29.1023
-14.5 | -1.2005 | 0.03013 | -0.0658 | -39.844
-14 | -1.1928 | 0.02563 | -0.064 | -46.5392
-13.5 | -1.1636 | 0.0231 | -0.0624 | -50.3723
-13 | -1.1264 | 0.02137 | -0.0609 | -52.7094
-12.5 | -1.0873 | 0.01974 | -0.0595 | -55.0811
-12 | -1.046 | 0.01833 | -0.058 | -57.0649
-11.5 | -1.0036 | 0.01707 | -0.0564 | -58.7932
-11 | -0.9601 | 0.01599 | -0.0548 | -60.0438
-10.5 | -0.9153 | 0.01518 | -0.0532 | -60.2964
-10 | -0.8709 | 0.01431 | -0.0515 | -60.8595
-9.5 | -0.8176 | 0.0133 | -0.0517 | -61.4737
-9 | -0.758 | 0.01098 | -0.0538 | -69.0346
-8.5 | -0.6939 | 0.01015 | -0.0559 | -68.3645
-8 | -0.6294 | 0.00949 | -0.0581 | -66.3224
-7.5 | -0.5682 | 0.00895 | -0.0594 | -63.486
-7 | -0.5035 | 0.00849 | -0.0615 | -59.3051
-6.5 | -0.4406 | 0.00763 | -0.0632 | -57.7457
-6 | -0.3796 | 0.00718 | -0.0643 | -52.8691
-5.5 | -0.3236 | 0.00687 | -0.0642 | -47.1033
-5 | -0.2707 | 0.00656 | -0.0633 | -41.2652
-4.5 | -0.2174 | 0.00637 | -0.0626 | -34.1287
-4 | -0.1629 | 0.00625 | -0.0621 | -26.064
-3.5 | -0.1076 | 0.00601 | -0.0618 | -17.9035
-3 | -0.0521 | 0.00584 | -0.0616 | -8.9212
-2.5 | 0.0034 | 0.00569 | -0.0614 | 0.59754
-2 | 0.0585 | 0.00551 | -0.0611 | 10.6171
-1.5 | 0.1132 | 0.00526 | -0.0609 | 21.5209
-1 | 0.1678 | 0.005 | -0.0608 | 33.56
-0.5 | 0.2225 | 0.00482 | -0.0606 | 46.1618
0 | 0.277 | 0.00463 | -0.0604 | 59.8272
0.5 | 0.3316 | 0.00454 | -0.0602 | 73.0396
1 | 0.3863 | 0.00457 | -0.0599 | 84.5295
2 | 0.4957 | 0.00487 | -0.0593 | 101.7864
2.5 | 0.55 | 0.00508 | -0.0589 | 108.2677
3 | 0.6025 | 0.00524 | -0.0581 | 114.9809
3.5 | 0.6589 | 0.0054 | -0.0581 | 122.0185
4 | 0.7124 | 0.00584 | -0.0577 | 121.9863
4.5 | 0.7653 | 0.00638 | -0.0572 | 119.953
5 | 0.8179 | 0.00694 | -0.0567 | 117.853
5.5 | 0.8706 | 0.00748 | -0.0562 | 116.3904
6 | 0.9229 | 0.00806 | -0.0556 | 114.5037
6.5 | 0.9753 | 0.00859 | -0.0551 | 113.539
7 | 1.027 | 0.00919 | -0.0544 | 111.7519
7.5 | 1.0788 | 0.00975 | -0.0538 | 110.6462
8 | 1.1298 | 0.01039 | -0.0531 | 108.7392
8.5 | 1.1811 | 0.01093 | -0.0524 | 108.0604
9 | 1.2303 | 0.01171 | -0.0514 | 105.064
9.5 | 1.2801 | 0.01234 | -0.0506 | 103.7358
10 | 1.3291 | 0.01301 | -0.0497 | 102.1599
10.5 | 1.3763 | 0.01384 | -0.0485 | 99.4436
11 | 1.419 | 0.01514 | -0.0467 | 93.7252
11.5 | 1.465 | 0.01592 | -0.0455 | 92.0226
12 | 1.5089 | 0.01683 | -0.044 | 89.6554
12.5 | 1.5503 | 0.01789 | -0.0422 | 86.6574
13 | 1.5892 | 0.01904 | -0.0401 | 83.4664
13.5 | 1.6243 | 0.02034 | -0.0375 | 79.8574
14 | 1.652 | 0.02196 | -0.034 | 75.2277
14.5 | 1.6594 | 0.02397 | -0.0273 | 69.2282
15 | 1.65 | 0.02723 | -0.0201 | 60.5949
15.5 | 1.6444 | 0.03097 | -0.0156 | 53.0965
16 | 1.6508 | 0.03441 | -0.0134 | 47.9744
16.5 | 1.6516 | 0.03897 | -0.0123 | 42.3813
17 | 1.6421 | 0.04549 | -0.0129 | 36.098
17.5 | 1.6156 | 0.05552 | -0.0165 | 29.0994
18 | 1.6001 | 0.06514 | -0.0209 | 24.564
18.5 | 1.5503 | 0.08184 | -0.0301 | 18.9431
19 | 1.463 | 0.10781 | -0.0456 | 13.5702
19.5 | 1.3574 | 0.14055 | -0.0659 | 9.6578

## 59. Re 3M Mach 0.10 (1)
BIGFOIL.COM POLAR EXPORT
DS19
DS19 |  |  |  | Cl Max: | 1.186 | at alpha= | 10 | deg
JavaFoil+Calcfoil stall+Eppler ext transition |  |  |  | L/D Max: | 112.009 | at alpha= | 4.5 | deg
Re: | 3000000 |  |  | Cd Min: | 0.00554 | at alpha= | -0.5 | deg
Mach: | 0.1 |  |  | Cl=0 at alpha= | -2.5776 | deg
|  |  |  | @ Cl=0.1, Cd= | 0.0056832
|  |  |  | @ Cl=0.4, Cd= | 0.0057014
|  |  |  | @ Cl=0.6, Cd= | 0.0061179
alpha (deg) | Cl | Cd | Cm | Cl/Cd
-13 | -0.482 | 0.09106 | -0.025 | -5.298
-12.5 | -0.495 | 0.08655 | -0.025 | -5.715
-12 | -0.504 | 0.08059 | -0.024 | -6.257
-11.5 | -0.511 | 0.07605 | -0.025 | -6.717
-11 | -0.514 | 0.07141 | -0.025 | -7.196
-10.5 | -0.513 | 0.06697 | -0.025 | -7.662
-10 | -0.507 | 0.06255 | -0.026 | -8.104
-9.5 | -0.496 | 0.05835 | -0.027 | -8.503
-9 | -0.481 | 0.05402 | -0.029 | -8.912
-8.5 | -0.462 | 0.05038 | -0.03 | -9.173
-8 | -0.541 | 0.00897 | -0.056 | -60.315
-7.5 | -0.507 | 0.00831 | -0.057 | -60.94
-7 | -0.467 | 0.00806 | -0.057 | -57.977
-6.5 | -0.424 | 0.00775 | -0.057 | -54.699
-6 | -0.377 | 0.00752 | -0.057 | -50.152
-5.5 | -0.327 | 0.00726 | -0.058 | -45.077
-5 | -0.275 | 0.00711 | -0.058 | -38.665
-4.5 | -0.22 | 0.00695 | -0.058 | -31.693
-4 | -0.164 | 0.00683 | -0.058 | -24.038
-3.5 | -0.107 | 0.00675 | -0.058 | -15.854
-3 | -0.049 | 0.00666 | -0.059 | -7.353
-2.5 | 0.009 | 0.00662 | -0.059 | 1.434
-2 | 0.068 | 0.00577 | -0.059 | 11.846
-1.5 | 0.127 | 0.00561 | -0.059 | 22.685
-1 | 0.186 | 0.00556 | -0.059 | 33.508
-0.5 | 0.245 | 0.00554 | -0.06 | 44.275
0 | 0.304 | 0.0056 | -0.06 | 54.331
0.5 | 0.363 | 0.00567 | -0.06 | 64.046
1 | 0.422 | 0.00572 | -0.06 | 73.752
1.5 | 0.481 | 0.00583 | -0.06 | 82.506
2 | 0.539 | 0.00596 | -0.061 | 90.43
2.5 | 0.598 | 0.00611 | -0.061 | 97.759
3 | 0.656 | 0.00634 | -0.061 | 103.349
3.5 | 0.713 | 0.00662 | -0.061 | 107.784
4 | 0.769 | 0.00695 | -0.061 | 110.696
4.5 | 0.824 | 0.00736 | -0.061 | 112.009
5 | 0.878 | 0.00787 | -0.062 | 111.493
5.5 | 0.929 | 0.00857 | -0.062 | 108.363
6 | 0.977 | 0.00963 | -0.062 | 101.493
6.5 | 1.022 | 0.01013 | -0.062 | 100.94
7 | 1.064 | 0.0106 | -0.062 | 100.328
7.5 | 1.1 | 0.01109 | -0.063 | 99.25
8 | 1.131 | 0.01168 | -0.063 | 96.91
8.5 | 1.155 | 0.01227 | -0.063 | 94.166
9 | 1.173 | 0.01293 | -0.063 | 90.69
9.5 | 1.183 | 0.01376 | -0.063 | 85.992
10 | 1.186 | 0.01442 | -0.063 | 82.293
10.5 | 1.174 | 0.01576 | -0.063 | 74.449
11 | 1.156 | 0.01698 | -0.063 | 68.061
11.5 | 1.125 | 0.01898 | -0.062 | 59.262
12 | 1.073 | 0.02412 | -0.06 | 44.462
12.5 | 1.001 | 0.03649 | -0.056 | 27.44
13 | 0.91 | 0.06481 | -0.048 | 14.035
13.5 | 0.85 | 0.08384 | -0.042 | 10.135
14 | 0.808 | 0.09305 | -0.04 | 8.682
14.5 | 0.767 | 0.10165 | -0.037 | 7.543
15 | 0.727 | 0.10883 | -0.036 | 6.68

## 60. Re 3M Mach 0.10 (2)
BIGFOIL.COM POLAR EXPORT
DS19
DS19 |  |  |  | Cl Max: | 1.6401 | at alpha= | 14 | deg
XFOIL ncrit=9 |  |  |  | L/D Max: | 122.27 | at alpha= | 4 | deg
Re: | 3000000 |  |  | Cd Min: | 0.14172 | at alpha= | 19 | deg
Mach: | 0.1 |  |  | Cl=0 at alpha= | -2.5287 | deg
|  |  |  | @ Cl=0.1, Cd= | 0.0053423
|  |  |  | @ Cl=0.4, Cd= | 0.0046055
|  |  |  | @ Cl=0.6, Cd= | 0.0052499
alpha (deg) | Cl | Cd | Cm | Cl/Cd
-14 | -1.1208 | 0.0348 | -0.0669 | -32.2069
-13.5 | -1.1385 | 0.02836 | -0.0654 | -40.1446
-13 | -1.1175 | 0.02475 | -0.0637 | -45.1515
-12.5 | -1.085 | 0.02223 | -0.0619 | -48.8079
-12 | -1.047 | 0.0203 | -0.0602 | -51.5764
-11.5 | -1.0066 | 0.01863 | -0.0585 | -54.0311
-11 | -0.9648 | 0.01716 | -0.0566 | -56.2238
-10.5 | -0.921 | 0.01605 | -0.0548 | -57.3832
-10 | -0.8769 | 0.01501 | -0.0528 | -58.4211
-9.5 | -0.8238 | 0.0141 | -0.0527 | -58.4255
-9 | -0.764 | 0.01154 | -0.0547 | -66.2045
-8.5 | -0.6997 | 0.01044 | -0.0568 | -67.0211
-8 | -0.6345 | 0.00969 | -0.0589 | -65.4799
-7.5 | -0.5727 | 0.00909 | -0.0602 | -63.0033
-7 | -0.5073 | 0.00858 | -0.0622 | -59.1259
-6.5 | -0.444 | 0.00772 | -0.0638 | -57.513
-6 | -0.3825 | 0.00724 | -0.0648 | -52.8315
-5.5 | -0.3261 | 0.00691 | -0.0646 | -47.1925
-4.5 | -0.2192 | 0.00639 | -0.063 | -34.3036
-3.5 | -0.1085 | 0.00602 | -0.0622 | -18.0233
-3 | -0.0526 | 0.00586 | -0.0619 | -8.9761
-2.5 | 0.0032 | 0.00571 | -0.0617 | 0.56042
-2 | 0.0587 | 0.00553 | -0.0614 | 10.6148
-1.5 | 0.1137 | 0.00528 | -0.0612 | 21.5341
-1 | 0.1686 | 0.00501 | -0.061 | 33.6527
-0.5 | 0.2236 | 0.00483 | -0.0609 | 46.294
0 | 0.2784 | 0.00465 | -0.0607 | 59.871
0.5 | 0.3333 | 0.00455 | -0.0605 | 73.2527
1 | 0.3883 | 0.00458 | -0.0602 | 84.7817
1.5 | 0.4434 | 0.0047 | -0.0599 | 94.3404
2 | 0.4985 | 0.00489 | -0.0595 | 101.9427
2.5 | 0.5531 | 0.00509 | -0.0591 | 108.664
3 | 0.6059 | 0.00527 | -0.0583 | 114.9715
3.5 | 0.6625 | 0.00542 | -0.0583 | 122.2325
4 | 0.7165 | 0.00586 | -0.0578 | 122.2696
4.5 | 0.7696 | 0.00642 | -0.0573 | 119.8754
5 | 0.8227 | 0.00697 | -0.0568 | 118.0344
5.5 | 0.8756 | 0.00754 | -0.0562 | 116.1273
6 | 0.9283 | 0.00812 | -0.0556 | 114.3227
6.5 | 0.9811 | 0.00866 | -0.055 | 113.291
7 | 1.0334 | 0.00925 | -0.0543 | 111.7189
7.5 | 1.0856 | 0.00983 | -0.0536 | 110.4374
8 | 1.1371 | 0.01047 | -0.0528 | 108.6055
8.5 | 1.1886 | 0.01105 | -0.052 | 107.5656
9 | 1.2381 | 0.01187 | -0.0509 | 104.305
9.5 | 1.2885 | 0.0125 | -0.05 | 103.08
10 | 1.3376 | 0.01323 | -0.0489 | 101.1036
10.5 | 1.3844 | 0.01418 | -0.0475 | 97.6305
11 | 1.4281 | 0.01542 | -0.0456 | 92.6135
11.5 | 1.4738 | 0.0163 | -0.0441 | 90.4172
12 | 1.517 | 0.01734 | -0.0423 | 87.4856
12.5 | 1.5574 | 0.01852 | -0.0401 | 84.0929
13 | 1.5945 | 0.01983 | -0.0375 | 80.4085
13.5 | 1.6259 | 0.02137 | -0.0343 | 76.0833
14 | 1.6401 | 0.02332 | -0.0284 | 70.3302
14.5 | 1.6345 | 0.02623 | -0.0209 | 62.3141
15 | 1.618 | 0.03061 | -0.0149 | 52.8585
15.5 | 1.6204 | 0.03444 | -0.0124 | 47.0499
16 | 1.6211 | 0.03912 | -0.0113 | 41.4392
16.5 | 1.615 | 0.04537 | -0.012 | 35.5962
17 | 1.5945 | 0.05465 | -0.0152 | 29.1766
17.5 | 1.5486 | 0.06945 | -0.0228 | 22.2981
18 | 1.5154 | 0.08363 | -0.0307 | 18.1203
18.5 | 1.4326 | 0.10883 | -0.0459 | 13.1636
19 | 1.3266 | 0.14172 | -0.0664 | 9.3607

## 61. Re 3M Mach 0.25 (1)
BIGFOIL.COM POLAR EXPORT
DS19
DS19 |  |  |  | Cl Max: | 1.15 | at alpha= | 9 | deg
JavaFoil+Calcfoil stall+Eppler ext transition |  |  |  | L/D Max: | 111.779 | at alpha= | 4.5 | deg
Re: | 3000000 |  |  | Cd Min: | 0.00561 | at alpha= | -1 | deg
Mach: | 0.25 |  |  | Cl=0 at alpha= | -2.5833 | deg
|  |  |  | @ Cl=0.1, Cd= | 0.0057666
|  |  |  | @ Cl=0.4, Cd= | 0.005761
|  |  |  | @ Cl=0.6, Cd= | 0.10701
alpha (deg) | Cl | Cd | Cm | Cl/Cd
-12 | -0.338 | 0.08411 | -0.026 | -4.023
-11.5 | -0.374 | 0.07909 | -0.025 | -4.735
-11 | -0.404 | 0.07433 | -0.025 | -5.441
-10.5 | -0.428 | 0.0708 | -0.025 | -6.041
-10 | -0.442 | 0.06615 | -0.025 | -6.683
-9.5 | -0.448 | 0.06143 | -0.025 | -7.29
-9 | -0.446 | 0.05756 | -0.026 | -7.756
-8.5 | -0.438 | 0.05338 | -0.026 | -8.213
-8 | -0.424 | 0.04929 | -0.028 | -8.603
-7.5 | -0.405 | 0.04447 | -0.032 | -9.117
-7 | -0.466 | 0.00822 | -0.058 | -56.704
-6.5 | -0.427 | 0.00797 | -0.059 | -53.553
-6 | -0.382 | 0.00767 | -0.059 | -49.812
-5.5 | -0.333 | 0.00744 | -0.059 | -44.769
-5 | -0.28 | 0.00724 | -0.059 | -38.755
-4.5 | -0.225 | 0.00704 | -0.06 | -31.984
-4 | -0.168 | 0.00689 | -0.06 | -24.387
-3.5 | -0.11 | 0.00679 | -0.06 | -16.152
-3 | -0.05 | 0.00674 | -0.06 | -7.459
-2.5 | 0.01 | 0.0067 | -0.06 | 1.456
-2 | 0.07 | 0.00586 | -0.061 | 11.98
-1.5 | 0.131 | 0.00567 | -0.061 | 23.056
-1 | 0.191 | 0.00561 | -0.061 | 34.107
-0.5 | 0.252 | 0.00561 | -0.061 | 44.914
0 | 0.313 | 0.00567 | -0.061 | 55.129
0.5 | 0.373 | 0.00573 | -0.062 | 65.092
1 | 0.434 | 0.0058 | -0.062 | 74.798
1.5 | 0.494 | 0.00592 | -0.062 | 83.456
2 | 0.554 | 0.00606 | -0.062 | 91.493
2.5 | 0.614 | 0.00623 | -0.062 | 98.516
3 | 0.673 | 0.00646 | -0.063 | 104.213
3.5 | 0.732 | 0.00676 | -0.063 | 108.381
4 | 0.79 | 0.00763 | -0.063 | 103.611
4.5 | 0.846 | 0.00757 | -0.063 | 111.779
5 | 0.9 | 0.00815 | -0.063 | 110.458
5.5 | 0.952 | 0.00901 | -0.064 | 105.614
6 | 0.999 | 0.00998 | -0.064 | 100.155
6.5 | 1.042 | 0.01049 | -0.064 | 99.348
7 | 1.08 | 0.01105 | -0.064 | 97.761
7.5 | 1.112 | 0.01167 | -0.064 | 95.302
8 | 1.135 | 0.01228 | -0.064 | 92.464
8.5 | 1.148 | 0.01305 | -0.065 | 87.935
9 | 1.15 | 0.01398 | -0.065 | 82.245
9.5 | 1.135 | 0.01542 | -0.065 | 73.618
10 | 1.108 | 0.0164 | -0.064 | 67.528
10.5 | 1.059 | 0.0186 | -0.063 | 56.914
11 | 0.96 | 0.02871 | -0.059 | 33.459
11.5 | 0.82 | 0.06579 | -0.045 | 12.462
12 | 0.75 | 0.07927 | -0.038 | 9.456
12.5 | 0.684 | 0.08764 | -0.035 | 7.81
13 | 0.615 | 0.09454 | -0.034 | 6.507
13.5 | 0.537 | 0.0998 | -0.034 | 5.382
14 | 0.453 | 0.10701 | -0.033 | 4.231

## 62. Re 3M Mach 0.25 (2)
BIGFOIL.COM POLAR EXPORT
DS19
DS19 |  |  |  | Cl Max: | 1.5432 | at alpha= | 12.5 | deg
XFOIL ncrit=9 |  |  |  | L/D Max: | 123.714 | at alpha= | 3.5 | deg
Re: | 3000000 |  |  | Cd Min: | 0.16389 | at alpha= | -14 | deg
Mach: | 0.25 |  |  | Cl=0 at alpha= | -2.5199 | deg
|  |  |  | @ Cl=0.1, Cd= | 0.0054422
|  |  |  | @ Cl=0.4, Cd= | 0.0046604
|  |  |  | @ Cl=0.6, Cd= | 0.0052701
alpha (deg) | Cl | Cd | Cm | Cl/Cd
-14 | -0.5627 | 0.16389 | 0.0123 | -3.4334
-13.5 | -0.5504 | 0.15675 | 0.0095 | -3.5113
-13 | -0.5401 | 0.14826 | 0.0063 | -3.6429
-12.5 | -0.536 | 0.13928 | 0.0033 | -3.8484
-12 | -0.5288 | 0.13107 | 0.0003 | -4.0345
-11.5 | -0.525 | 0.12199 | -0.0031 | -4.3036
-11 | -0.5247 | 0.11236 | -0.0069 | -4.6698
-10.5 | -0.5306 | 0.10149 | -0.0114 | -5.2281
-9 | -0.7853 | 0.01968 | -0.0587 | -39.9035
-8.5 | -0.7277 | 0.01421 | -0.0617 | -51.2104
-8 | -0.6619 | 0.01158 | -0.0637 | -57.1589
-7.5 | -0.5973 | 0.01042 | -0.0645 | -57.3225
-7 | -0.5286 | 0.00935 | -0.0661 | -56.5348
-6.5 | -0.4621 | 0.00864 | -0.0673 | -53.4838
-6 | -0.3984 | 0.00763 | -0.068 | -52.2149
-5.5 | -0.34 | 0.00719 | -0.0674 | -47.2879
-5 | -0.2843 | 0.00691 | -0.0662 | -41.1433
-4.5 | -0.2286 | 0.00655 | -0.0652 | -34.9008
-4 | -0.1713 | 0.00636 | -0.0646 | -26.934
-3.5 | -0.1135 | 0.00611 | -0.0641 | -18.5761
-3 | -0.0554 | 0.00594 | -0.0638 | -9.3266
-2.5 | 0.0023 | 0.00577 | -0.0634 | 0.39861
-2 | 0.0596 | 0.00562 | -0.0631 | 10.605
-1.5 | 0.1164 | 0.00537 | -0.0628 | 21.676
-1 | 0.1731 | 0.0051 | -0.0626 | 33.9412
-0.5 | 0.2298 | 0.00491 | -0.0624 | 46.8024
0 | 0.2864 | 0.00472 | -0.0622 | 60.678
0.5 | 0.343 | 0.00464 | -0.0619 | 73.9224
1 | 0.3998 | 0.00466 | -0.0616 | 85.794
1.5 | 0.4566 | 0.00478 | -0.0612 | 95.523
2 | 0.5135 | 0.00497 | -0.0608 | 103.3199
2.5 | 0.5701 | 0.00518 | -0.0604 | 110.0579
3.5 | 0.6829 | 0.00552 | -0.0592 | 123.7138
4 | 0.7387 | 0.00601 | -0.0586 | 122.9118
4.5 | 0.7938 | 0.00659 | -0.0579 | 120.4552
5 | 0.8487 | 0.0072 | -0.0571 | 117.875
5.5 | 0.9039 | 0.00778 | -0.0563 | 116.1825
6 | 0.9588 | 0.0084 | -0.0554 | 114.1429
6.5 | 1.0136 | 0.00903 | -0.0544 | 112.2481
7 | 1.0682 | 0.00968 | -0.0534 | 110.3512
7.5 | 1.1226 | 0.01037 | -0.0521 | 108.2546
8 | 1.1771 | 0.011 | -0.0509 | 107.0091
8.5 | 1.2292 | 0.01193 | -0.0493 | 103.0344
9 | 1.2821 | 0.01271 | -0.0477 | 100.8733
9.5 | 1.3334 | 0.01363 | -0.0458 | 97.8283
10 | 1.3795 | 0.01507 | -0.0432 | 91.5395
10.5 | 1.4253 | 0.01643 | -0.0405 | 86.7498
11 | 1.4676 | 0.01798 | -0.0373 | 81.624
11.5 | 1.5038 | 0.01986 | -0.0334 | 75.72
12 | 1.5324 | 0.022 | -0.0287 | 69.6545
12.5 | 1.5432 | 0.02424 | -0.0214 | 63.6634
13 | 1.541 | 0.02738 | -0.0144 | 56.282
13.5 | 1.5294 | 0.032 | -0.0094 | 47.7938
14 | 1.5059 | 0.03906 | -0.0077 | 38.5535
14.5 | 1.4687 | 0.04986 | -0.0109 | 29.4565
15 | 1.434 | 0.06285 | -0.0178 | 22.8162
15.5 | 1.392 | 0.07868 | -0.0273 | 17.6919
16 | 1.345 | 0.09658 | -0.0382 | 13.9263
16.5 | 1.3016 | 0.11474 | -0.0492 | 11.3439
17 | 1.2546 | 0.13459 | -0.0615 | 9.3216
17.5 | 1.2115 | 0.15469 | -0.0743 | 7.8318

## 63. Re 3M Mach 0.50 (1)
BIGFOIL.COM POLAR EXPORT
DS19
DS19 |  |  |  | Cl Max: | 1.204 | at alpha= | 20 | deg
JavaFoil+Calcfoil stall+Eppler ext transition |  |  |  | L/D Max: | 110.025 | at alpha= | 4 | deg
Re: | 3000000 |  |  | Cd Min: | 0.00594 | at alpha= | -1 | deg
Mach: | 0.5 |  |  | Cl=0 at alpha= | -2.5821 | deg
|  |  |  | @ Cl=0.1, Cd= | 0.0066456
|  |  |  | @ Cl=0.4, Cd= | 0.0060522
|  |  |  | @ Cl=0.6, Cd= | 0.006429
alpha (deg) | Cl | Cd | Cm | Cl/Cd
-20 | -0.934 | 0.1662 | -0.034 | -5.619
-19.5 | -0.907 | 0.16449 | -0.034 | -5.517
-19 | -0.881 | 0.15805 | -0.033 | -5.574
-18.5 | -0.855 | 0.15281 | -0.033 | -5.595
-18 | -0.829 | 0.14654 | -0.034 | -5.657
-17.5 | -0.803 | 0.14384 | -0.034 | -5.583
-17 | -0.775 | 0.14023 | -0.032 | -5.526
-16.5 | -0.749 | 0.13388 | -0.032 | -5.591
-16 | -0.722 | 0.13127 | -0.033 | -5.503
-15.5 | -0.696 | 0.12535 | -0.033 | -5.553
-15 | -0.67 | 0.12286 | -0.033 | -5.45
-14.5 | -0.642 | 0.11573 | -0.032 | -5.547
-14 | -0.616 | 0.11209 | -0.032 | -5.491
-13.5 | -0.589 | 0.10866 | -0.032 | -5.421
-13 | -0.562 | 0.1037 | -0.032 | -5.424
-12.5 | -0.535 | 0.09049 | -0.031 | -5.914
-12 | -0.509 | 0.08167 | -0.031 | -6.228
-11.5 | -0.482 | 0.07443 | -0.032 | -6.477
-11 | -0.455 | 0.08425 | -0.03 | -5.395
-10.5 | -0.428 | 0.07014 | -0.03 | -6.098
-10 | -0.401 | 0.06411 | -0.031 | -6.257
-9.5 | -0.374 | 0.06346 | -0.03 | -5.891
-9 | -0.347 | 0.06008 | -0.029 | -5.773
-8.5 | -0.32 | 0.05416 | -0.03 | -5.912
-8 | -0.293 | 0.05336 | -0.029 | -5.491
-7.5 | -0.266 | 0.04958 | -0.029 | -5.366
-7 | -0.239 | 0.04754 | -0.029 | -5.027
-6.5 | -0.212 | 0.04382 | -0.029 | -4.839
-6 | -0.185 | 0.04302 | -0.028 | -4.298
-5.5 | -0.263 | 0.03929 | -0.028 | -6.687
-5 | -0.294 | 0.00787 | -0.066 | -37.319
-4.5 | -0.243 | 0.00761 | -0.067 | -31.91
-4 | -0.184 | 0.00734 | -0.067 | -25.09
-3.5 | -0.121 | 0.00716 | -0.067 | -16.944
-3 | -0.056 | 0.00703 | -0.067 | -7.951
-2.5 | 0.011 | 0.00699 | -0.067 | 1.556
-2 | 0.078 | 0.00694 | -0.068 | 11.28
-1.5 | 0.146 | 0.00603 | -0.068 | 24.24
-1 | 0.214 | 0.00594 | -0.068 | 36.002
-0.5 | 0.282 | 0.00597 | -0.068 | 47.187
0 | 0.35 | 0.006 | -0.069 | 58.265
0.5 | 0.417 | 0.00607 | -0.069 | 68.781
1 | 0.485 | 0.00616 | -0.069 | 78.633
1.5 | 0.552 | 0.0063 | -0.069 | 87.601
2 | 0.619 | 0.00648 | -0.07 | 95.548
2.5 | 0.686 | 0.00673 | -0.07 | 101.858
3 | 0.752 | 0.00704 | -0.07 | 106.748
3.5 | 0.817 | 0.00745 | -0.07 | 109.594
4 | 0.879 | 0.00799 | -0.07 | 110.025
4.5 | 0.938 | 0.00871 | -0.071 | 107.677
5 | 0.992 | 0.00987 | -0.071 | 100.437
5.5 | 1.037 | 0.01108 | -0.071 | 93.604
6 | 1.066 | 0.01187 | -0.071 | 89.777
6.5 | 1.065 | 0.01292 | -0.071 | 82.424
7 | 0.986 | 0.01446 | -0.072 | 68.229
7.5 | 0.67 | 0.01603 | -0.071 | 41.807
8 | 0.696 | 0.01738 | -0.071 | 40.016
8.5 | 0.721 | 0.01885 | -0.07 | 38.272
9 | 0.623 | 0.06309 | -0.035 | 9.875
9.5 | 0.648 | 0.06664 | -0.032 | 9.728
10 | 0.68 | 0.06756 | -0.04 | 10.071
10.5 | 0.701 | 0.08154 | -0.034 | 8.602
11 | 0.729 | 0.0778 | -0.036 | 9.371
11.5 | 0.754 | 0.09418 | -0.035 | 8.011
12 | 0.782 | 0.09744 | -0.037 | 8.02
12.5 | 0.807 | 0.10177 | -0.037 | 7.935
13 | 0.835 | 0.10621 | -0.039 | 7.862
13.5 | 0.861 | 0.11036 | -0.039 | 7.801
14 | 0.887 | 0.11356 | -0.039 | 7.815
14.5 | 0.915 | 0.11795 | -0.04 | 7.754
15 | 0.94 | 0.1229 | -0.041 | 7.652
15.5 | 0.967 | 0.12625 | -0.041 | 7.658
16 | 0.996 | 0.13427 | -0.044 | 7.42
16.5 | 1.02 | 0.13668 | -0.043 | 7.462
17 | 1.046 | 0.14085 | -0.043 | 7.428
17.5 | 1.075 | 0.14802 | -0.045 | 7.264
18 | 1.099 | 0.1495 | -0.045 | 7.352
18.5 | 1.125 | 0.15763 | -0.045 | 7.137
19 | 1.151 | 0.15882 | -0.046 | 7.249
19.5 | 1.181 | 0.16309 | -0.047 | 7.24
20 | 1.204 | 0.16962 | -0.047 | 7.095

## 64. Re 3M Mach 0.50 (2)
BIGFOIL.COM POLAR EXPORT
DS19
DS19 |  |  |  | Cl Max: | 1.3009 | at alpha= | 8 | deg
XFOIL ncrit=9 |  |  |  | L/D Max: | 126.075 | at alpha= | 4 | deg
Re: | 3000000 |  |  | Cd Min: | 0.27052 | at alpha= | -20 | deg
Mach: | 0.5 |  |  | Cl=0 at alpha= | -2.4758 | deg
|  |  |  | @ Cl=0.1, Cd= | 0.0058433
|  |  |  | @ Cl=0.4, Cd= | 0.0049744
|  |  |  | @ Cl=0.6, Cd= | 0.005401
alpha (deg) | Cl | Cd | Cm | Cl/Cd
-20 | -0.805 | 0.27052 | 0.0626 | -2.9758
-19.5 | -0.7849 | 0.26274 | 0.0581 | -2.9874
-19 | -0.7636 | 0.25506 | 0.0535 | -2.9938
-18.5 | -0.7423 | 0.2474 | 0.049 | -3.0004
-18 | -0.7211 | 0.23939 | 0.0446 | -3.0122
-17.5 | -0.6994 | 0.2309 | 0.0401 | -3.029
-17 | -0.6791 | 0.22234 | 0.0358 | -3.0543
-16.5 | -0.6594 | 0.21408 | 0.0317 | -3.0802
-16 | -0.4893 | 0.17693 | 0.021 | -2.7655
-15.5 | -0.4726 | 0.17122 | 0.0171 | -2.7602
-15 | -0.4567 | 0.16518 | 0.0131 | -2.7649
-14.5 | -0.4419 | 0.15864 | 0.009 | -2.7856
-14 | -0.4287 | 0.15214 | 0.0048 | -2.8178
-13.5 | -0.4167 | 0.14596 | 0.0009 | -2.8549
-13 | -0.4078 | 0.14104 | -0.0027 | -2.8914
-12.5 | -0.5227 | 0.15084 | 0.004 | -3.4653
-12 | -0.51 | 0.14252 | 0.0009 | -3.5784
-11.5 | -0.4985 | 0.13426 | -0.0022 | -3.7129
-11 | -0.4878 | 0.12605 | -0.0052 | -3.8699
-10.5 | -0.4788 | 0.11767 | -0.0084 | -4.069
-10 | -0.4709 | 0.10945 | -0.0116 | -4.3024
-9.5 | -0.4664 | 0.10061 | -0.0151 | -4.6357
-9 | -0.4646 | 0.09159 | -0.0189 | -5.0726
-8.5 | -0.4598 | 0.08382 | -0.0225 | -5.4856
-8 | -0.4627 | 0.07494 | -0.0268 | -6.1743
-7.5 | -0.459 | 0.06814 | -0.03 | -6.7361
-7 | -0.4754 | 0.06064 | -0.032 | -7.8397
-6.5 | -0.4507 | 0.0433 | -0.0607 | -10.4088
-6 | -0.4089 | 0.02593 | -0.0811 | -15.7694
-5.5 | -0.3867 | 0.01367 | -0.0823 | -28.2882
-5 | -0.3351 | 0.00973 | -0.079 | -34.4399
-4.5 | -0.2718 | 0.00804 | -0.0765 | -33.806
-4 | -0.2049 | 0.00708 | -0.0746 | -28.9407
-3.5 | -0.137 | 0.00663 | -0.0733 | -20.6637
-3 | -0.0698 | 0.00627 | -0.0722 | -11.1324
-2.5 | -0.0032 | 0.00609 | -0.0712 | -0.52545
-2 | 0.0629 | 0.00594 | -0.0704 | 10.5892
-1.5 | 0.1281 | 0.00577 | -0.0697 | 22.201
-1 | 0.1926 | 0.00547 | -0.0693 | 35.2102
-0.5 | 0.2571 | 0.00524 | -0.0689 | 49.0649
0 | 0.3213 | 0.00505 | -0.0685 | 63.6238
0.5 | 0.3857 | 0.00497 | -0.0681 | 77.6056
1 | 0.4505 | 0.00499 | -0.0676 | 90.2806
1.5 | 0.5154 | 0.0051 | -0.067 | 101.0588
2 | 0.5805 | 0.00532 | -0.0662 | 109.1165
2.5 | 0.6455 | 0.00559 | -0.0654 | 115.4741
3 | 0.7096 | 0.00589 | -0.0642 | 120.4754
3.5 | 0.7686 | 0.00612 | -0.0616 | 125.5882
4 | 0.8384 | 0.00665 | -0.0612 | 126.0752
4.5 | 0.9021 | 0.00739 | -0.0594 | 122.0704
5 | 0.9662 | 0.00816 | -0.0574 | 118.4069
5.5 | 1.0312 | 0.00893 | -0.055 | 115.4759
6 | 1.096 | 0.0098 | -0.0522 | 111.8367
6.5 | 1.1614 | 0.01072 | -0.0489 | 108.3396
7 | 1.2232 | 0.01206 | -0.0445 | 101.4262
7.5 | 1.2745 | 0.01426 | -0.0383 | 89.3759
8 | 1.3009 | 0.01807 | -0.0295 | 71.9923
8.5 | 1.2927 | 0.02291 | -0.0183 | 56.4251
9 | 1.263 | 0.02865 | -0.0093 | 44.0838
9.5 | 1.2262 | 0.03704 | -0.0076 | 33.1048
10 | 1.188 | 0.04871 | -0.0132 | 24.3892
10.5 | 1.1534 | 0.06282 | -0.023 | 18.3604
11 | 1.1224 | 0.07766 | -0.0331 | 14.4527
11.5 | 1.0917 | 0.09296 | -0.0428 | 11.7438
12 | 1.0642 | 0.1082 | -0.0523 | 9.8355
12.5 | 1.0404 | 0.12355 | -0.0619 | 8.4209
13 | 1.0204 | 0.13921 | -0.0718 | 7.3299

## 65. Re 4M Mach 0.00 (1)
BIGFOIL.COM POLAR EXPORT
DS19
DS19 |  |  |  | Cl Max: | 1.194 | at alpha= | 10 | deg
JavaFoil+Calcfoil stall+Eppler ext transition |  |  |  | L/D Max: | 113.913 | at alpha= | 4.5 | deg
Re: | 4000000 |  |  | Cd Min: | 0.00564 | at alpha= | 0 | deg
Mach: | 0 |  |  | Cl=0 at alpha= | -2.5776 | deg
|  |  |  | @ Cl=0.1, Cd= | 0.0057558
|  |  |  | @ Cl=0.4, Cd= | 0.0057097
|  |  |  | @ Cl=0.6, Cd= | 0.0060967
alpha (deg) | Cl | Cd | Cm | Cl/Cd
-13.5 | -0.496 | 0.09266 | -0.025 | -5.358
-13 | -0.508 | 0.08782 | -0.025 | -5.78
-12.5 | -0.517 | 0.08255 | -0.026 | -6.261
-12 | -0.523 | 0.0782 | -0.026 | -6.692
-11.5 | -0.527 | 0.07405 | -0.026 | -7.113
-11 | -0.527 | 0.06928 | -0.026 | -7.609
-10.5 | -0.524 | 0.06487 | -0.027 | -8.078
-10 | -0.516 | 0.06014 | -0.028 | -8.583
-9.5 | -0.504 | 0.05538 | -0.03 | -9.106
-9 | -0.493 | 0.04792 | -0.035 | -10.283
-8.5 | -0.574 | 0.00881 | -0.056 | -65.136
-8 | -0.543 | 0.00827 | -0.056 | -65.66
-7.5 | -0.507 | 0.00795 | -0.056 | -63.747
-7 | -0.467 | 0.00769 | -0.057 | -60.727
-6.5 | -0.423 | 0.00745 | -0.057 | -56.87
-6 | -0.376 | 0.0072 | -0.057 | -52.262
-5.5 | -0.326 | 0.00702 | -0.057 | -46.507
-5 | -0.274 | 0.00688 | -0.057 | -39.788
-4.5 | -0.219 | 0.00673 | -0.058 | -32.56
-4 | -0.163 | 0.00666 | -0.058 | -24.539
-3.5 | -0.106 | 0.0066 | -0.058 | -16.119
-3 | -0.049 | 0.00657 | -0.058 | -7.425
-2.5 | 0.009 | 0.00654 | -0.058 | 1.445
-2 | 0.068 | 0.00581 | -0.059 | 11.704
-1.5 | 0.127 | 0.00571 | -0.059 | 22.173
-1 | 0.185 | 0.00567 | -0.059 | 32.694
-0.5 | 0.244 | 0.00565 | -0.059 | 43.206
0 | 0.303 | 0.00564 | -0.059 | 53.74
0.5 | 0.361 | 0.00567 | -0.06 | 63.723
1 | 0.42 | 0.00573 | -0.06 | 73.251
1.5 | 0.478 | 0.00581 | -0.06 | 82.338
2 | 0.537 | 0.00594 | -0.06 | 90.275
2.5 | 0.595 | 0.00608 | -0.06 | 97.818
3 | 0.652 | 0.00627 | -0.061 | 103.979
3.5 | 0.71 | 0.00652 | -0.061 | 108.915
4 | 0.766 | 0.00683 | -0.061 | 112.113
4.5 | 0.82 | 0.0072 | -0.061 | 113.913
5 | 0.874 | 0.00768 | -0.061 | 113.8
5.5 | 0.925 | 0.00827 | -0.062 | 111.866
6 | 0.973 | 0.00917 | -0.062 | 106.199
6.5 | 1.018 | 0.00958 | -0.062 | 106.287
7 | 1.06 | 0.01005 | -0.062 | 105.495
7.5 | 1.098 | 0.01048 | -0.062 | 104.726
8 | 1.13 | 0.01101 | -0.062 | 102.573
8.5 | 1.155 | 0.01154 | -0.063 | 100.087
9 | 1.174 | 0.01213 | -0.063 | 96.801
9.5 | 1.187 | 0.01283 | -0.063 | 92.505
10 | 1.194 | 0.01363 | -0.063 | 87.585
10.5 | 1.189 | 0.01338 | -0.063 | 88.881
11 | 1.177 | 0.01587 | -0.063 | 74.19
11.5 | 1.157 | 0.01709 | -0.063 | 67.72
12 | 1.122 | 0.01925 | -0.062 | 58.307
12.5 | 1.08 | 0.0229 | -0.06 | 47.177
13 | 1.015 | 0.03344 | -0.057 | 30.341
13.5 | 0.939 | 0.05214 | -0.053 | 18.002
14 | 0.88 | 0.06907 | -0.049 | 12.739
14.5 | 0.831 | 0.08302 | -0.045 | 10.005
15 | 0.786 | 0.09583 | -0.042 | 8.201

## 66. Re 4M Mach 0.00 (2)
BIGFOIL.COM POLAR EXPORT
DS19
DS19 |  |  |  | Cl Max: | 1.7447 | at alpha= | 17 | deg
XFOIL ncrit=9 |  |  |  | L/D Max: | 126.078 | at alpha= | 4 | deg
Re: | 4000000 |  |  | Cd Min: | 0.107 | at alpha= | 20 | deg
Mach: | 0 |  |  | Cl=0 at alpha= | -2.5208 | deg
|  |  |  | @ Cl=0.1, Cd= | 0.0052712
|  |  |  | @ Cl=0.4, Cd= | 0.0046116
|  |  |  | @ Cl=0.6, Cd= | 0.0052214
alpha (deg) | Cl | Cd | Cm | Cl/Cd
-15.5 | -1.2604 | 0.03232 | -0.0687 | -38.9975
-15 | -1.2637 | 0.0283 | -0.0666 | -44.6537
-14.5 | -1.2411 | 0.02554 | -0.0649 | -48.5944
-14 | -1.2098 | 0.02341 | -0.0634 | -51.6788
-13.5 | -1.1725 | 0.0218 | -0.0619 | -53.7844
-13 | -1.1509 | 0.01748 | -0.0595 | -65.841
-12.5 | -1.1095 | 0.01604 | -0.058 | -69.1708
-12 | -1.0654 | 0.015 | -0.0565 | -71.0267
-11.5 | -1.0207 | 0.0141 | -0.0549 | -72.3901
-11 | -0.9756 | 0.01325 | -0.0533 | -73.6302
-10.5 | -0.929 | 0.01252 | -0.0519 | -74.2013
-10 | -0.8682 | 0.0117 | -0.0535 | -74.2051
-9.5 | -0.8064 | 0.01096 | -0.0553 | -73.5766
-9 | -0.7435 | 0.01026 | -0.0572 | -72.4659
-8.5 | -0.6804 | 0.00912 | -0.0593 | -74.6053
-8 | -0.6212 | 0.0084 | -0.0602 | -73.9524
-7.5 | -0.5581 | 0.00794 | -0.0619 | -70.2897
-7 | -0.4945 | 0.0075 | -0.0637 | -65.9333
-6.5 | -0.435 | 0.00715 | -0.0644 | -60.8392
-6 | -0.3811 | 0.00664 | -0.0639 | -57.3946
-5.5 | -0.3284 | 0.00644 | -0.063 | -50.9938
-5 | -0.2749 | 0.00633 | -0.0624 | -43.4281
-4.5 | -0.2201 | 0.00608 | -0.062 | -36.2007
-4 | -0.1645 | 0.00592 | -0.0618 | -27.7872
-3.5 | -0.1088 | 0.00573 | -0.0616 | -18.9878
-3 | -0.0531 | 0.00562 | -0.0614 | -9.4484
-2.5 | 0.0023 | 0.00551 | -0.0612 | 0.41742
-2 | 0.0576 | 0.00541 | -0.061 | 10.647
-1.5 | 0.1126 | 0.00523 | -0.0608 | 21.5296
-1 | 0.1676 | 0.00503 | -0.0607 | 33.3201
-0.5 | 0.2226 | 0.00487 | -0.0606 | 45.7084
0 | 0.2774 | 0.00469 | -0.0605 | 59.1471
0.5 | 0.3323 | 0.0046 | -0.0603 | 72.2391
1 | 0.3873 | 0.0046 | -0.0601 | 84.1957
1.5 | 0.4422 | 0.00465 | -0.0599 | 95.0968
2 | 0.4972 | 0.00478 | -0.0597 | 104.0167
2.5 | 0.552 | 0.005 | -0.0594 | 110.4
3 | 0.6062 | 0.00525 | -0.059 | 115.4667
3.5 | 0.6592 | 0.00544 | -0.0584 | 121.1765
4 | 0.7136 | 0.00566 | -0.058 | 126.0777
4.5 | 0.7668 | 0.00617 | -0.0576 | 124.2788
5 | 0.8199 | 0.00668 | -0.0571 | 122.7395
5.5 | 0.8729 | 0.00718 | -0.0566 | 121.5738
6 | 0.9258 | 0.00768 | -0.0562 | 120.5469
6.5 | 0.9783 | 0.00821 | -0.0556 | 119.1596
7 | 1.0307 | 0.00872 | -0.0551 | 118.1995
7.5 | 1.0828 | 0.00925 | -0.0545 | 117.0595
8 | 1.1348 | 0.00976 | -0.0539 | 116.2705
8.5 | 1.1858 | 0.01035 | -0.0532 | 114.57
9 | 1.2367 | 0.01092 | -0.0525 | 113.2509
9.5 | 1.2871 | 0.01149 | -0.0518 | 112.0191
10 | 1.3359 | 0.01222 | -0.0508 | 109.3208
10.5 | 1.3832 | 0.01308 | -0.0496 | 105.7492
11 | 1.4312 | 0.01377 | -0.0486 | 103.9361
11.5 | 1.4779 | 0.01453 | -0.0475 | 101.7137
12 | 1.5232 | 0.01537 | -0.0461 | 99.1021
12.5 | 1.5663 | 0.01633 | -0.0445 | 95.9155
13 | 1.6049 | 0.01764 | -0.0423 | 90.9807
13.5 | 1.6367 | 0.01937 | -0.0392 | 84.4966
14 | 1.6707 | 0.02063 | -0.0365 | 80.984
14.5 | 1.7008 | 0.02181 | -0.0332 | 77.9826
15 | 1.7171 | 0.02317 | -0.0277 | 74.1088
15.5 | 1.7294 | 0.02496 | -0.0225 | 69.2869
16 | 1.7393 | 0.02721 | -0.0182 | 63.9214
16.5 | 1.7445 | 0.03021 | -0.0147 | 57.7458
17 | 1.7447 | 0.03416 | -0.0122 | 51.0744
17.5 | 1.7361 | 0.03972 | -0.0112 | 43.7085
18 | 1.7329 | 0.0455 | -0.0118 | 38.0857
18.5 | 1.7146 | 0.05411 | -0.0145 | 31.6873
19 | 1.6819 | 0.06613 | -0.0201 | 25.4332
19.5 | 1.6241 | 0.08403 | -0.03 | 19.3276
20 | 1.5494 | 0.107 | -0.0437 | 14.4804

## 67. Re 4M Mach 0.10 (1)
BIGFOIL.COM POLAR EXPORT
DS19
DS19 |  |  |  | Cl Max: | 1.186 | at alpha= | 10 | deg
JavaFoil+Calcfoil stall+Eppler ext transition |  |  |  | L/D Max: | 113.96 | at alpha= | 4.5 | deg
Re: | 4000000 |  |  | Cd Min: | 0.00566 | at alpha= | -0.5 | deg
Mach: | 0.1 |  |  | Cl=0 at alpha= | -2.5776 | deg
|  |  |  | @ Cl=0.1, Cd= | 0.0057658
|  |  |  | @ Cl=0.4, Cd= | 0.0057214
|  |  |  | @ Cl=0.6, Cd= | 0.0061065
alpha (deg) | Cl | Cd | Cm | Cl/Cd
-13 | -0.483 | 0.08835 | -0.025 | -5.466
-12.5 | -0.495 | 0.0841 | -0.025 | -5.887
-12 | -0.505 | 0.07917 | -0.025 | -6.375
-11.5 | -0.511 | 0.07489 | -0.026 | -6.829
-11 | -0.515 | 0.06992 | -0.026 | -7.359
-10.5 | -0.514 | 0.06559 | -0.027 | -7.836
-10 | -0.508 | 0.061 | -0.028 | -8.331
-9.5 | -0.498 | 0.05634 | -0.03 | -8.841
-9 | -0.485 | 0.05083 | -0.033 | -9.546
-8.5 | -0.539 | 0.0129 | -0.053 | -41.799
-8 | -0.541 | 0.00834 | -0.056 | -64.883
-7.5 | -0.507 | 0.00799 | -0.057 | -63.4
-7 | -0.467 | 0.00772 | -0.057 | -60.535
-6.5 | -0.424 | 0.00747 | -0.057 | -56.795
-6 | -0.377 | 0.00726 | -0.057 | -51.991
-5.5 | -0.327 | 0.00707 | -0.058 | -46.336
-5 | -0.275 | 0.00689 | -0.058 | -39.891
-4.5 | -0.22 | 0.00678 | -0.058 | -32.481
-4 | -0.164 | 0.00666 | -0.058 | -24.632
-3.5 | -0.107 | 0.00661 | -0.058 | -16.186
-3 | -0.049 | 0.00657 | -0.059 | -7.457
-2.5 | 0.009 | 0.00654 | -0.059 | 1.452
-2 | 0.068 | 0.00582 | -0.059 | 11.736
-1.5 | 0.127 | 0.00572 | -0.059 | 22.246
-1 | 0.186 | 0.00568 | -0.059 | 32.795
-0.5 | 0.245 | 0.00566 | -0.06 | 43.353
0 | 0.304 | 0.00566 | -0.06 | 53.825
0.5 | 0.363 | 0.00569 | -0.06 | 63.897
1 | 0.422 | 0.00574 | -0.06 | 73.494
1.5 | 0.481 | 0.00582 | -0.06 | 82.622
2 | 0.539 | 0.00596 | -0.061 | 90.446
2.5 | 0.598 | 0.0061 | -0.061 | 97.989
3 | 0.656 | 0.00629 | -0.061 | 104.227
3.5 | 0.713 | 0.00654 | -0.061 | 109.07
4 | 0.769 | 0.00686 | -0.061 | 112.165
4.5 | 0.824 | 0.00723 | -0.061 | 113.96
5 | 0.878 | 0.00772 | -0.062 | 113.743
5.5 | 0.929 | 0.00836 | -0.062 | 111.094
6 | 0.977 | 0.00922 | -0.062 | 106.068
6.5 | 1.022 | 0.00966 | -0.062 | 105.839
7 | 1.064 | 0.0101 | -0.062 | 105.258
7.5 | 1.1 | 0.01056 | -0.063 | 104.183
8 | 1.131 | 0.01111 | -0.063 | 101.869
8.5 | 1.155 | 0.01166 | -0.063 | 99.1
9 | 1.173 | 0.01226 | -0.063 | 95.615
9.5 | 1.183 | 0.01301 | -0.063 | 90.938
10 | 1.186 | 0.01384 | -0.063 | 85.711
10.5 | 1.177 | 0.01518 | -0.063 | 77.517
11 | 1.161 | 0.01621 | -0.063 | 71.617
11.5 | 1.134 | 0.0177 | -0.063 | 64.068
12 | 1.086 | 0.021 | -0.061 | 51.733
12.5 | 1.037 | 0.02637 | -0.06 | 39.316
13 | 0.955 | 0.04346 | -0.055 | 21.975
13.5 | 0.88 | 0.06457 | -0.049 | 13.636
14 | 0.824 | 0.0804 | -0.045 | 10.253
14.5 | 0.776 | 0.09336 | -0.042 | 8.308
15 | 0.733 | 0.1017 | -0.04 | 7.211

## 68. Re 4M Mach 0.10 (2)
BIGFOIL.COM POLAR EXPORT
DS19
DS19 |  |  |  | Cl Max: | 1.719 | at alpha= | 16 | deg
XFOIL ncrit=9 |  |  |  | L/D Max: | 126.356 | at alpha= | 4 | deg
Re: | 4000000 |  |  | Cd Min: | 0.20402 | at alpha= | -17 | deg
Mach: | 0.1 |  |  | Cl=0 at alpha= | -2.5189 | deg
|  |  |  | @ Cl=0.1, Cd= | 0.0052826
|  |  |  | @ Cl=0.4, Cd= | 0.0046196
|  |  |  | @ Cl=0.6, Cd= | 0.0052256
alpha (deg) | Cl | Cd | Cm | Cl/Cd
-17 | -0.6447 | 0.20402 | 0.0311 | -3.16
-16.5 | -0.6297 | 0.1976 | 0.0279 | -3.1867
-14.5 | -1.1872 | 0.03292 | -0.0683 | -36.0632
-14 | -1.1842 | 0.02862 | -0.0666 | -41.3767
-13.5 | -1.1609 | 0.02552 | -0.0649 | -45.4898
-13 | -1.1304 | 0.02288 | -0.0632 | -49.4056
-12.5 | -1.1135 | 0.01772 | -0.0605 | -62.8386
-12 | -1.0726 | 0.01605 | -0.0586 | -66.8287
-11.5 | -1.0282 | 0.01495 | -0.0569 | -68.7759
-11 | -0.983 | 0.01399 | -0.0551 | -70.2645
-10.5 | -0.9374 | 0.01314 | -0.0532 | -71.3394
-10 | -0.8759 | 0.0122 | -0.0547 | -71.7951
-9.5 | -0.8135 | 0.01136 | -0.0563 | -71.6109
-9 | -0.7499 | 0.01055 | -0.0582 | -71.0806
-8.5 | -0.6855 | 0.00968 | -0.0602 | -70.8161
-8 | -0.6265 | 0.00854 | -0.061 | -73.3607
-7.5 | -0.5626 | 0.00804 | -0.0627 | -69.9751
-7 | -0.4985 | 0.00758 | -0.0643 | -65.7652
-6.5 | -0.4384 | 0.0072 | -0.065 | -60.8889
-6 | -0.3841 | 0.0067 | -0.0644 | -57.3284
-5.5 | -0.331 | 0.00648 | -0.0635 | -51.0802
-5 | -0.277 | 0.00635 | -0.0628 | -43.622
-4.5 | -0.2218 | 0.00611 | -0.0624 | -36.3011
-4 | -0.1658 | 0.00593 | -0.0622 | -27.9595
-3.5 | -0.1096 | 0.00575 | -0.062 | -19.0609
-3 | -0.0536 | 0.00563 | -0.0618 | -9.5204
-2.5 | 0.0021 | 0.00552 | -0.0615 | 0.38043
-2 | 0.0577 | 0.00542 | -0.0613 | 10.6458
-1.5 | 0.1131 | 0.00524 | -0.0611 | 21.584
-1 | 0.1684 | 0.00504 | -0.061 | 33.4127
-0.5 | 0.2237 | 0.00488 | -0.0609 | 45.8402
0 | 0.2789 | 0.0047 | -0.0608 | 59.3404
0.5 | 0.3341 | 0.00461 | -0.0606 | 72.4729
1 | 0.3894 | 0.00461 | -0.0604 | 84.4685
1.5 | 0.4446 | 0.00466 | -0.0602 | 95.4077
2.5 | 0.5551 | 0.00502 | -0.0596 | 110.5777
3 | 0.6097 | 0.00527 | -0.0593 | 115.6926
3.5 | 0.6629 | 0.00547 | -0.0586 | 121.1883
4 | 0.7177 | 0.00568 | -0.0582 | 126.3556
4.5 | 0.7712 | 0.0062 | -0.0577 | 124.3871
5 | 0.8247 | 0.00671 | -0.0572 | 122.9061
5.5 | 0.878 | 0.00723 | -0.0567 | 121.4385
6 | 0.9313 | 0.00774 | -0.0562 | 120.323
6.5 | 0.9844 | 0.00825 | -0.0556 | 119.3212
7 | 1.037 | 0.0088 | -0.055 | 117.8409
7.5 | 1.0896 | 0.00934 | -0.0543 | 116.6595
8 | 1.1421 | 0.00984 | -0.0537 | 116.0671
8.5 | 1.1933 | 0.0105 | -0.0528 | 113.6476
9 | 1.245 | 0.01103 | -0.052 | 112.874
9.5 | 1.2957 | 0.01165 | -0.0512 | 111.2189
10 | 1.3442 | 0.0125 | -0.0499 | 107.536
10.5 | 1.3927 | 0.01328 | -0.0488 | 104.872
11 | 1.4409 | 0.01403 | -0.0476 | 102.7014
11.5 | 1.4876 | 0.01486 | -0.0462 | 100.1077
12 | 1.5326 | 0.01579 | -0.0446 | 97.0614
12.5 | 1.5745 | 0.01693 | -0.0426 | 93.0006
13 | 1.6065 | 0.01886 | -0.0392 | 85.1803
13.5 | 1.6425 | 0.02014 | -0.0365 | 81.5541
14 | 1.6732 | 0.02158 | -0.0331 | 77.5348
14.5 | 1.693 | 0.02289 | -0.0277 | 73.9624
15 | 1.7054 | 0.02465 | -0.0222 | 69.1846
15.5 | 1.7135 | 0.02702 | -0.0173 | 63.416
16 | 1.719 | 0.03003 | -0.0136 | 57.2428
16.5 | 1.719 | 0.03405 | -0.011 | 50.4846
17 | 1.7125 | 0.03945 | -0.0099 | 43.4094
17.5 | 1.6933 | 0.04736 | -0.0112 | 35.7538
18 | 1.683 | 0.05525 | -0.0139 | 30.4615
18.5 | 1.6484 | 0.06787 | -0.0201 | 24.2876
19 | 1.5908 | 0.08601 | -0.0304 | 18.4955
19.5 | 1.5001 | 0.11252 | -0.0466 | 13.3319
20 | 1.4009 | 0.14328 | -0.0662 | 9.7774

## 69. Re 4M Mach 0.25 (1)
BIGFOIL.COM POLAR EXPORT
DS19
DS19 |  |  |  | Cl Max: | 1.15 | at alpha= | 9 | deg
JavaFoil+Calcfoil stall+Eppler ext transition |  |  |  | L/D Max: | 113.771 | at alpha= | 4.5 | deg
Re: | 4000000 |  |  | Cd Min: | 0.00571 | at alpha= | 0 | deg
Mach: | 0.25 |  |  | Cl=0 at alpha= | -2.5833 | deg
|  |  |  | @ Cl=0.1, Cd= | 0.0058564
|  |  |  | @ Cl=0.4, Cd= | 0.0057777
|  |  |  | @ Cl=0.6, Cd= | 0.10326
alpha (deg) | Cl | Cd | Cm | Cl/Cd
-12.5 | -0.297 | 0.08836 | -0.026 | -3.358
-12 | -0.339 | 0.0822 | -0.026 | -4.119
-11.5 | -0.375 | 0.07761 | -0.026 | -4.828
-11 | -0.405 | 0.07365 | -0.026 | -5.495
-10.5 | -0.428 | 0.06947 | -0.026 | -6.161
-10 | -0.442 | 0.06509 | -0.026 | -6.796
-9.5 | -0.448 | 0.06029 | -0.026 | -7.435
-9 | -0.447 | 0.0561 | -0.027 | -7.971
-8.5 | -0.44 | 0.05188 | -0.029 | -8.472
-8 | -0.427 | 0.04703 | -0.032 | -9.071
-7.5 | -0.5 | 0.00833 | -0.058 | -59.951
-7 | -0.466 | 0.00793 | -0.058 | -58.783
-6.5 | -0.427 | 0.00769 | -0.059 | -55.475
-6 | -0.382 | 0.00744 | -0.059 | -51.357
-5.5 | -0.333 | 0.0072 | -0.059 | -46.275
-5 | -0.28 | 0.00702 | -0.059 | -39.974
-4.5 | -0.225 | 0.00684 | -0.06 | -32.919
-4 | -0.168 | 0.00675 | -0.06 | -24.909
-3.5 | -0.11 | 0.00669 | -0.06 | -16.403
-3 | -0.05 | 0.00664 | -0.06 | -7.571
-2.5 | 0.01 | 0.00658 | -0.06 | 1.483
-2 | 0.07 | 0.00594 | -0.061 | 11.815
-1.5 | 0.131 | 0.00577 | -0.061 | 22.649
-1 | 0.191 | 0.00573 | -0.061 | 33.391
-0.5 | 0.252 | 0.00573 | -0.061 | 44.003
0 | 0.313 | 0.00571 | -0.061 | 54.805
0.5 | 0.373 | 0.00576 | -0.062 | 64.767
1 | 0.434 | 0.0058 | -0.062 | 74.761
1.5 | 0.494 | 0.0059 | -0.062 | 83.677
2 | 0.554 | 0.00604 | -0.062 | 91.709
2.5 | 0.614 | 0.00619 | -0.062 | 99.197
3 | 0.673 | 0.00641 | -0.063 | 105.05
3.5 | 0.732 | 0.00667 | -0.063 | 109.754
4 | 0.79 | 0.00753 | -0.063 | 104.883
4.5 | 0.846 | 0.00744 | -0.063 | 113.771
5 | 0.9 | 0.00799 | -0.063 | 112.601
5.5 | 0.952 | 0.00864 | -0.064 | 110.155
6 | 0.999 | 0.00955 | -0.064 | 104.61
6.5 | 1.042 | 0.01001 | -0.064 | 104.171
7 | 1.08 | 0.01052 | -0.064 | 102.646
7.5 | 1.112 | 0.01111 | -0.064 | 100.134
8 | 1.135 | 0.01167 | -0.064 | 97.334
8.5 | 1.148 | 0.01238 | -0.065 | 92.718
9 | 1.15 | 0.01322 | -0.065 | 86.97
9.5 | 1.141 | 0.01425 | -0.065 | 80.053
10 | 1.112 | 0.01573 | -0.065 | 70.652
10.5 | 1.068 | 0.01736 | -0.064 | 61.543
11 | 0.996 | 0.02141 | -0.062 | 46.523
11.5 | 0.878 | 0.03964 | -0.056 | 22.149
12 | 0.769 | 0.0667 | -0.046 | 11.531
12.5 | 0.691 | 0.08208 | -0.04 | 8.413
13 | 0.618 | 0.09076 | -0.037 | 6.807
13.5 | 0.539 | 0.09585 | -0.037 | 5.626
14 | 0.454 | 0.10326 | -0.036 | 4.399

## 70. Re 4M Mach 0.25 (2)
BIGFOIL.COM POLAR EXPORT
DS19
DS19 |  |  |  | Cl Max: | 1.5795 | at alpha= | 13 | deg
XFOIL ncrit=9 |  |  |  | L/D Max: | 127.401 | at alpha= | 4 | deg
Re: | 4000000 |  |  | Cd Min: | 0.17786 | at alpha= | -15 | deg
Mach: | 0.25 |  |  | Cl=0 at alpha= | -2.5104 | deg
|  |  |  | @ Cl=0.1, Cd= | 0.0053673
|  |  |  | @ Cl=0.4, Cd= | 0.0046704
|  |  |  | @ Cl=0.6, Cd= | 0.0052333
alpha (deg) | Cl | Cd | Cm | Cl/Cd
-15 | -0.5908 | 0.17786 | 0.019 | -3.3217
-14.5 | -0.5784 | 0.17021 | 0.0159 | -3.3982
-14 | -0.5709 | 0.16175 | 0.0127 | -3.5295
-13.5 | -0.5636 | 0.15272 | 0.0094 | -3.6904
-13 | -0.5596 | 0.14267 | 0.0059 | -3.9223
-12.5 | -0.5533 | 0.13431 | 0.0025 | -4.1196
-12 | -0.5494 | 0.12546 | -0.0009 | -4.3791
-11.5 | -0.5512 | 0.11533 | -0.0049 | -4.7793
-11 | -0.5656 | 0.10253 | -0.0106 | -5.5164
-10.5 | -0.8861 | 0.03108 | -0.0632 | -28.5103
-10 | -0.8998 | 0.02094 | -0.0604 | -42.9704
-9.5 | -0.8455 | 0.01693 | -0.0619 | -49.9409
-9 | -0.7828 | 0.01397 | -0.0636 | -56.0344
-8.5 | -0.716 | 0.01208 | -0.0653 | -59.2715
-8 | -0.6533 | 0.01063 | -0.0658 | -61.4581
-7.5 | -0.5879 | 0.00884 | -0.067 | -66.5045
-7 | -0.5209 | 0.00814 | -0.0681 | -63.9926
-6.5 | -0.4575 | 0.00758 | -0.0685 | -60.3562
-6 | -0.4001 | 0.00727 | -0.0676 | -55.0344
-5.5 | -0.3455 | 0.00672 | -0.0662 | -51.4137
-5 | -0.289 | 0.00651 | -0.0653 | -44.3932
-4.5 | -0.231 | 0.00632 | -0.0647 | -36.5506
-4 | -0.173 | 0.00601 | -0.0643 | -28.7854
-3.5 | -0.1146 | 0.00584 | -0.064 | -19.6233
-3 | -0.0566 | 0.0057 | -0.0636 | -9.9298
-2.5 | 0.0012 | 0.00559 | -0.0633 | 0.21467
-2 | 0.0587 | 0.00549 | -0.063 | 10.6922
-1.5 | 0.1159 | 0.00532 | -0.0627 | 21.7857
-1 | 0.173 | 0.00512 | -0.0625 | 33.7891
-0.5 | 0.23 | 0.00494 | -0.0624 | 46.5587
0 | 0.2869 | 0.00476 | -0.0622 | 60.2731
0.5 | 0.3439 | 0.00469 | -0.0621 | 73.3262
1 | 0.401 | 0.00467 | -0.0619 | 85.8672
1.5 | 0.458 | 0.00472 | -0.0616 | 97.0339
2 | 0.5151 | 0.00487 | -0.0612 | 105.77
2.5 | 0.5721 | 0.0051 | -0.0609 | 112.1765
3 | 0.6286 | 0.00537 | -0.0604 | 117.0577
3.5 | 0.684 | 0.00558 | -0.0597 | 122.5806
4 | 0.7402 | 0.00581 | -0.059 | 127.401
4.5 | 0.7956 | 0.00635 | -0.0584 | 125.2913
5 | 0.8511 | 0.00691 | -0.0576 | 123.1693
5.5 | 0.9067 | 0.00744 | -0.0569 | 121.8683
6 | 0.9622 | 0.008 | -0.056 | 120.275
6.5 | 1.0174 | 0.00859 | -0.0551 | 118.44
7 | 1.0728 | 0.00916 | -0.0541 | 117.1179
7.5 | 1.128 | 0.00974 | -0.0531 | 115.8111
8 | 1.1823 | 0.01042 | -0.0518 | 113.4645
8.5 | 1.2369 | 0.01106 | -0.0505 | 111.8354
9 | 1.2903 | 0.01181 | -0.0489 | 109.2549
9.5 | 1.3404 | 0.01293 | -0.0468 | 103.6659
10 | 1.3922 | 0.01378 | -0.045 | 101.0305
10.5 | 1.4417 | 0.01483 | -0.0427 | 97.2151
11 | 1.4883 | 0.0161 | -0.04 | 92.441
11.5 | 1.5308 | 0.01761 | -0.0368 | 86.9279
12 | 1.5611 | 0.01993 | -0.0321 | 78.3292
12.5 | 1.5769 | 0.0226 | -0.0256 | 69.7743
13 | 1.5795 | 0.02506 | -0.0176 | 63.0287
13.5 | 1.5764 | 0.02846 | -0.0113 | 55.39
14 | 1.5586 | 0.03395 | -0.0072 | 45.9087
14.5 | 1.541 | 0.04096 | -0.0066 | 37.6221
15 | 1.5084 | 0.05163 | -0.0103 | 29.2156
15.5 | 1.4702 | 0.06532 | -0.0178 | 22.5077
16 | 1.4252 | 0.08176 | -0.0278 | 17.4315
16.5 | 1.3799 | 0.09935 | -0.0385 | 13.8893
17 | 1.3144 | 0.12199 | -0.0528 | 10.7747
17.5 | 1.256 | 0.1446 | -0.0674 | 8.686
18 | 1.212 | 0.16524 | -0.0808 | 7.3348

## 71. Re 4M Mach 0.50 (1)
BIGFOIL.COM POLAR EXPORT
DS19
DS19 |  |  |  | Cl Max: | 1.204 | at alpha= | 20 | deg
JavaFoil+Calcfoil stall+Eppler ext transition |  |  |  | L/D Max: | 112.072 | at alpha= | 4 | deg
Re: | 4000000 |  |  | Cd Min: | 0.006 | at alpha= | -0.5 | deg
Mach: | 0.5 |  |  | Cl=0 at alpha= | -2.5821 | deg
|  |  |  | @ Cl=0.1, Cd= | 0.0065635
|  |  |  | @ Cl=0.4, Cd= | 0.0060449
|  |  |  | @ Cl=0.6, Cd= | 0.0063875
alpha (deg) | Cl | Cd | Cm | Cl/Cd
-20 | -0.935 | 0.16292 | -0.035 | -5.742
-19.5 | -0.908 | 0.15998 | -0.034 | -5.675
-19 | -0.881 | 0.15363 | -0.034 | -5.738
-18.5 | -0.855 | 0.14844 | -0.034 | -5.762
-18 | -0.829 | 0.14277 | -0.034 | -5.809
-17.5 | -0.804 | 0.13857 | -0.034 | -5.8
-17 | -0.775 | 0.1347 | -0.033 | -5.756
-16.5 | -0.749 | 0.13004 | -0.033 | -5.758
-16 | -0.723 | 0.12509 | -0.033 | -5.777
-15.5 | -0.696 | 0.1215 | -0.033 | -5.731
-15 | -0.67 | 0.11741 | -0.033 | -5.706
-14.5 | -0.643 | 0.10729 | -0.032 | -5.989
-14 | -0.616 | 0.0971 | -0.032 | -6.345
-13.5 | -0.59 | 0.09001 | -0.032 | -6.55
-13 | -0.564 | 0.08348 | -0.033 | -6.75
-12.5 | -0.536 | 0.08794 | -0.032 | -6.091
-12 | -0.509 | 0.08014 | -0.032 | -6.355
-11.5 | -0.483 | 0.07292 | -0.033 | -6.626
-11 | -0.455 | 0.08057 | -0.031 | -5.644
-10.5 | -0.428 | 0.06914 | -0.031 | -6.19
-10 | -0.402 | 0.06236 | -0.033 | -6.447
-9.5 | -0.374 | 0.06181 | -0.031 | -6.057
-9 | -0.347 | 0.05783 | -0.031 | -6.005
-8.5 | -0.321 | 0.05308 | -0.032 | -6.041
-8 | -0.293 | 0.05182 | -0.03 | -5.657
-7.5 | -0.266 | 0.04835 | -0.03 | -5.506
-7 | -0.239 | 0.04667 | -0.03 | -5.124
-6.5 | -0.212 | 0.04303 | -0.031 | -4.935
-6 | -0.185 | 0.04231 | -0.029 | -4.373
-5.5 | -0.263 | 0.03876 | -0.03 | -6.789
-5 | -0.294 | 0.00768 | -0.066 | -38.212
-4.5 | -0.243 | 0.00739 | -0.067 | -32.879
-4 | -0.184 | 0.00719 | -0.067 | -25.619
-3.5 | -0.121 | 0.00699 | -0.067 | -17.354
-3 | -0.056 | 0.00692 | -0.067 | -8.081
-2.5 | 0.011 | 0.00686 | -0.067 | 1.584
-2 | 0.078 | 0.00679 | -0.068 | 11.531
-1.5 | 0.146 | 0.00609 | -0.068 | 23.982
-1 | 0.214 | 0.00604 | -0.068 | 35.404
-0.5 | 0.282 | 0.006 | -0.068 | 46.948
0 | 0.35 | 0.00603 | -0.069 | 58.018
0.5 | 0.417 | 0.00605 | -0.069 | 68.922
1 | 0.485 | 0.00614 | -0.069 | 78.955
1.5 | 0.552 | 0.00628 | -0.069 | 87.911
2 | 0.619 | 0.00643 | -0.07 | 96.269
2.5 | 0.686 | 0.00667 | -0.07 | 102.864
3 | 0.752 | 0.00696 | -0.07 | 107.928
3.5 | 0.817 | 0.00734 | -0.07 | 111.234
4 | 0.879 | 0.00785 | -0.07 | 112.072
4.5 | 0.938 | 0.00851 | -0.071 | 110.288
5 | 0.992 | 0.00944 | -0.071 | 105.057
5.5 | 1.037 | 0.01058 | -0.071 | 98.002
6 | 1.066 | 0.01134 | -0.071 | 93.973
6.5 | 1.065 | 0.01227 | -0.071 | 86.767
7 | 0.986 | 0.01366 | -0.072 | 72.2
7.5 | 0.672 | 0.01517 | -0.072 | 44.289
8 | 0.701 | 0.01628 | -0.071 | 43.038
8.5 | 0.729 | 0.01738 | -0.071 | 41.922
9 | 0.634 | 0.05734 | -0.045 | 11.06
9.5 | 0.651 | 0.06509 | -0.038 | 10.008
10 | 0.748 | 0.03716 | -0.062 | 20.116
10.5 | 0.702 | 0.07836 | -0.034 | 8.955
11 | 0.732 | 0.07572 | -0.039 | 9.665
11.5 | 0.755 | 0.09059 | -0.036 | 8.336
12 | 0.783 | 0.08438 | -0.039 | 9.283
12.5 | 0.808 | 0.09529 | -0.038 | 8.484
13 | 0.835 | 0.10209 | -0.039 | 8.183
13.5 | 0.861 | 0.10446 | -0.039 | 8.244
14 | 0.889 | 0.11033 | -0.041 | 8.057
14.5 | 0.915 | 0.11285 | -0.041 | 8.108
15 | 0.941 | 0.118 | -0.041 | 7.974
15.5 | 0.969 | 0.12409 | -0.042 | 7.806
16 | 0.998 | 0.12965 | -0.045 | 7.7
16.5 | 1.02 | 0.13164 | -0.043 | 7.752
17 | 1.047 | 0.13776 | -0.044 | 7.599
17.5 | 1.077 | 0.14135 | -0.046 | 7.617
18 | 1.099 | 0.14307 | -0.045 | 7.684
18.5 | 1.125 | 0.1492 | -0.045 | 7.543
19 | 1.153 | 0.15301 | -0.046 | 7.534
19.5 | 1.184 | 0.15744 | -0.048 | 7.519
20 | 1.204 | 0.16102 | -0.047 | 7.479

## 72. Re 4M Mach 0.50 (2)
BIGFOIL.COM POLAR EXPORT
DS19
DS19 |  |  |  | Cl Max: | 1.3177 | at alpha= | 8 | deg
XFOIL ncrit=9 |  |  |  | L/D Max: | 129.798 | at alpha= | 4 | deg
Re: | 4000000 |  |  | Cd Min: | 0.27156 | at alpha= | -20 | deg
Mach: | 0.5 |  |  | Cl=0 at alpha= | -2.4683 | deg
|  |  |  | @ Cl=0.1, Cd= | 0.0056949
|  |  |  | @ Cl=0.4, Cd= | 0.00495
|  |  |  | @ Cl=0.6, Cd= | 0.0052415
alpha (deg) | Cl | Cd | Cm | Cl/Cd
-20 | -0.807 | 0.27156 | 0.0635 | -2.9717
-19.5 | -0.7857 | 0.26303 | 0.0587 | -2.9871
-19 | -0.7646 | 0.25472 | 0.0541 | -3.0017
-18.5 | -0.7438 | 0.24651 | 0.0496 | -3.0173
-18 | -0.7243 | 0.23772 | 0.0451 | -3.0469
-17.5 | -0.704 | 0.2298 | 0.0409 | -3.0635
-17 | -0.6836 | 0.22263 | 0.0369 | -3.0706
-16.5 | -0.6637 | 0.21493 | 0.0329 | -3.088
-16 | -0.6433 | 0.20633 | 0.0289 | -3.1178
-15.5 | -0.6244 | 0.19812 | 0.025 | -3.1516
-15 | -0.6061 | 0.19004 | 0.0213 | -3.1893
-14.5 | -0.5885 | 0.18202 | 0.0178 | -3.2332
-14 | -0.5731 | 0.17406 | 0.0144 | -3.2925
-13.5 | -0.557 | 0.16596 | 0.011 | -3.3562
-13 | -0.5423 | 0.15783 | 0.0077 | -3.436
-12.5 | -0.5309 | 0.14855 | 0.0042 | -3.5739
-12 | -0.519 | 0.14019 | 0.0009 | -3.7021
-11.5 | -0.5043 | 0.1332 | -0.0019 | -3.786
-11 | -0.493 | 0.12526 | -0.005 | -3.9358
-10.5 | -0.4818 | 0.11753 | -0.008 | -4.0994
-10 | -0.4754 | 0.10888 | -0.0114 | -4.3663
-9.5 | -0.4695 | 0.10039 | -0.0149 | -4.6768
-9 | -0.4655 | 0.09184 | -0.0185 | -5.0686
-8.5 | -0.466 | 0.08278 | -0.0227 | -5.6294
-8 | -0.4693 | 0.07393 | -0.0272 | -6.3479
-7.5 | -0.4813 | 0.06478 | -0.0317 | -7.4298
-7 | -0.4818 | 0.05363 | -0.0452 | -8.9838
-6.5 | -0.4508 | 0.03538 | -0.0733 | -12.7417
-6 | -0.4123 | 0.02267 | -0.0839 | -18.187
-5.5 | -0.3962 | 0.01271 | -0.0811 | -31.1723
-5 | -0.3427 | 0.00845 | -0.0782 | -40.5562
-4.5 | -0.2753 | 0.0073 | -0.076 | -37.7123
-4 | -0.2067 | 0.00667 | -0.0744 | -30.9895
-3.5 | -0.1387 | 0.00622 | -0.0731 | -22.299
-3 | -0.071 | 0.00603 | -0.072 | -11.7745
-2.5 | -0.0042 | 0.00586 | -0.0711 | -0.71672
-2 | 0.0621 | 0.00577 | -0.0703 | 10.7626
-1.5 | 0.1277 | 0.00564 | -0.0697 | 22.6418
-1 | 0.1929 | 0.00543 | -0.0693 | 35.5249
-0.5 | 0.2577 | 0.00522 | -0.069 | 49.3678
0 | 0.3223 | 0.00503 | -0.0687 | 64.0755
0.5 | 0.3871 | 0.00495 | -0.0683 | 78.202
1 | 0.4523 | 0.00495 | -0.0679 | 91.3737
1.5 | 0.5175 | 0.00501 | -0.0674 | 103.2934
2 | 0.5827 | 0.00517 | -0.0668 | 112.7079
2.5 | 0.648 | 0.00544 | -0.066 | 119.1176
3 | 0.7131 | 0.00579 | -0.065 | 123.1606
3.5 | 0.7777 | 0.00613 | -0.0637 | 126.8679
4 | 0.8359 | 0.00644 | -0.0608 | 129.7981
4.5 | 0.9053 | 0.00709 | -0.0601 | 127.6869
5 | 0.9705 | 0.00777 | -0.0581 | 124.9035
5.5 | 1.0359 | 0.00851 | -0.0558 | 121.7274
6 | 1.1021 | 0.00927 | -0.0531 | 118.8889
6.5 | 1.1686 | 0.01012 | -0.0499 | 115.4743
7 | 1.2337 | 0.0112 | -0.0459 | 110.1518
7.5 | 1.2886 | 0.01321 | -0.0399 | 97.5473
8 | 1.3177 | 0.01696 | -0.0311 | 77.6946
8.5 | 1.307 | 0.02225 | -0.0195 | 58.7416
9 | 1.2732 | 0.02788 | -0.0094 | 45.6671
9.5 | 1.2351 | 0.036 | -0.0067 | 34.3083
10 | 1.1987 | 0.04709 | -0.0115 | 25.4555
10.5 | 1.1646 | 0.06086 | -0.021 | 19.1357
11 | 1.1352 | 0.07541 | -0.0311 | 15.0537
11.5 | 1.1064 | 0.09041 | -0.0407 | 12.2376
12 | 1.0812 | 0.10523 | -0.0499 | 10.2746
12.5 | 1.0604 | 0.11983 | -0.059 | 8.8492
13 | 1.0438 | 0.13444 | -0.0682 | 7.7641

## 73. Re 5M Mach 0.00 (1)
BIGFOIL.COM POLAR EXPORT
DS19
DS19 |  |  |  | Cl Max: | 1.194 | at alpha= | 10 | deg
JavaFoil+Calcfoil stall+Eppler ext transition |  |  |  | L/D Max: | 115.276 | at alpha= | 5 | deg
Re: | 5000000 |  |  | Cd Min: | 0.0057 | at alpha= | -0.5 | deg
Mach: | 0 |  |  | Cl=0 at alpha= | -2.5776 | deg
|  |  |  | @ Cl=0.1, Cd= | 0.005832
|  |  |  | @ Cl=0.4, Cd= | 0.0057397
|  |  |  | @ Cl=0.6, Cd= | 0.0061049
alpha (deg) | Cl | Cd | Cm | Cl/Cd
-14 | -0.484 | 0.09667 | -0.026 | -5.006
-13.5 | -0.497 | 0.09109 | -0.026 | -5.455
-13 | -0.508 | 0.08667 | -0.026 | -5.862
-12.5 | -0.517 | 0.08176 | -0.026 | -6.326
-12 | -0.524 | 0.07701 | -0.027 | -6.802
-11.5 | -0.527 | 0.07269 | -0.027 | -7.254
-11 | -0.528 | 0.06799 | -0.028 | -7.768
-10.5 | -0.525 | 0.06343 | -0.029 | -8.278
-10 | -0.518 | 0.05811 | -0.031 | -8.917
-9.5 | -0.509 | 0.05161 | -0.034 | -9.861
-9 | -0.587 | 0.00982 | -0.055 | -59.792
-8.5 | -0.574 | 0.00839 | -0.056 | -68.377
-8 | -0.543 | 0.008 | -0.056 | -67.847
-7.5 | -0.507 | 0.00772 | -0.056 | -65.646
-7 | -0.467 | 0.00747 | -0.057 | -62.56
-6.5 | -0.423 | 0.00724 | -0.057 | -58.451
-6 | -0.376 | 0.00706 | -0.057 | -53.277
-5.5 | -0.326 | 0.00689 | -0.057 | -47.373
-5 | -0.274 | 0.00674 | -0.057 | -40.608
-4.5 | -0.219 | 0.00665 | -0.058 | -32.985
-4 | -0.163 | 0.00658 | -0.058 | -24.822
-3.5 | -0.106 | 0.00654 | -0.058 | -16.285
-3 | -0.049 | 0.0065 | -0.058 | -7.504
-2.5 | 0.009 | 0.00647 | -0.058 | 1.461
-2 | 0.068 | 0.00587 | -0.059 | 11.571
-1.5 | 0.127 | 0.0058 | -0.059 | 21.824
-1 | 0.185 | 0.00576 | -0.059 | 32.163
-0.5 | 0.244 | 0.0057 | -0.059 | 42.802
0 | 0.303 | 0.0057 | -0.059 | 53.153
0.5 | 0.361 | 0.0057 | -0.06 | 63.447
1 | 0.42 | 0.00576 | -0.06 | 72.856
1.5 | 0.478 | 0.00583 | -0.06 | 82.064
2 | 0.537 | 0.00595 | -0.06 | 90.216
2.5 | 0.595 | 0.00609 | -0.06 | 97.587
3 | 0.652 | 0.00626 | -0.061 | 104.237
3.5 | 0.71 | 0.0065 | -0.061 | 109.125
4 | 0.766 | 0.00678 | -0.061 | 113.003
4.5 | 0.82 | 0.00715 | -0.061 | 114.825
5 | 0.874 | 0.00758 | -0.061 | 115.276
5.5 | 0.925 | 0.00811 | -0.062 | 114.006
6 | 0.973 | 0.00887 | -0.062 | 109.728
6.5 | 1.018 | 0.00929 | -0.062 | 109.631
7 | 1.06 | 0.00971 | -0.062 | 109.151
7.5 | 1.098 | 0.0101 | -0.062 | 108.692
8 | 1.13 | 0.01061 | -0.062 | 106.526
8.5 | 1.155 | 0.01111 | -0.063 | 103.958
9 | 1.174 | 0.01166 | -0.063 | 100.709
9.5 | 1.187 | 0.01232 | -0.063 | 96.377
10 | 1.194 | 0.01304 | -0.063 | 91.53
10.5 | 1.194 | 0.01386 | -0.063 | 86.105
11 | 1.18 | 0.01517 | -0.063 | 77.78
11.5 | 1.161 | 0.01624 | -0.063 | 71.513
12 | 1.131 | 0.01811 | -0.062 | 62.433
12.5 | 1.088 | 0.021 | -0.061 | 51.812
13 | 1.036 | 0.02723 | -0.059 | 38.033
13.5 | 0.967 | 0.03965 | -0.056 | 24.395
14 | 0.899 | 0.05738 | -0.052 | 15.675
14.5 | 0.848 | 0.07058 | -0.049 | 12.013
15 | 0.797 | 0.08638 | -0.046 | 9.222

## 74. Re 5M Mach 0.00 (2)
BIGFOIL.COM POLAR EXPORT
DS19
DS19 |  |  |  | Cl Max: | 1.797 | at alpha= | 17 | deg
XFOIL ncrit=9 |  |  |  | L/D Max: | 127.558 | at alpha= | 4.5 | deg
Re: | 5000000 |  |  | Cd Min: | 0.08195 | at alpha= | 20 | deg
Mach: | 0 |  |  | Cl=0 at alpha= | -2.5135 | deg
|  |  |  | @ Cl=0.1, Cd= | 0.0052365
|  |  |  | @ Cl=0.4, Cd= | 0.0046344
|  |  |  | @ Cl=0.6, Cd= | 0.0051652
alpha (deg) | Cl | Cd | Cm | Cl/Cd
-17 | -1.3462 | 0.03957 | -0.0632 | -34.0207
-16.5 | -1.3685 | 0.0306 | -0.0708 | -44.7222
-16 | -1.3687 | 0.02703 | -0.0683 | -50.6363
-15.5 | -1.3463 | 0.02444 | -0.0665 | -55.0859
-15 | -1.3154 | 0.02238 | -0.0649 | -58.7757
-14.5 | -1.2791 | 0.0207 | -0.0634 | -61.7923
-14 | -1.2396 | 0.01925 | -0.0619 | -64.3948
-13.5 | -1.1968 | 0.01815 | -0.0607 | -65.9394
-13 | -1.1536 | 0.01708 | -0.0593 | -67.541
-12.5 | -1.1166 | 0.01493 | -0.0573 | -74.789
-12 | -1.0745 | 0.01356 | -0.0555 | -79.2404
-11.5 | -1.0298 | 0.01263 | -0.0539 | -81.536
-11 | -0.9807 | 0.01183 | -0.0531 | -82.8994
-10.5 | -0.9206 | 0.01113 | -0.0545 | -82.7134
-10 | -0.8597 | 0.01042 | -0.056 | -82.5048
-9.5 | -0.7978 | 0.00976 | -0.0577 | -81.7418
-9 | -0.7348 | 0.00915 | -0.0596 | -80.306
-8.5 | -0.6748 | 0.00866 | -0.0606 | -77.9215
-8 | -0.6144 | 0.00782 | -0.0619 | -78.5678
-7.5 | -0.5497 | 0.00734 | -0.0639 | -74.891
-7 | -0.4916 | 0.00696 | -0.0644 | -70.6322
-6.5 | -0.4376 | 0.00668 | -0.0639 | -65.509
-6 | -0.385 | 0.00652 | -0.063 | -59.0491
-5.5 | -0.3319 | 0.00624 | -0.0623 | -53.1891
-5 | -0.2769 | 0.00608 | -0.062 | -45.5428
-4.5 | -0.2212 | 0.0059 | -0.0618 | -37.4915
-4 | -0.1654 | 0.00569 | -0.0617 | -29.0685
-3.5 | -0.1097 | 0.00557 | -0.0615 | -19.6948
-3 | -0.054 | 0.00549 | -0.0613 | -9.8361
-2.5 | 0.0015 | 0.00541 | -0.0611 | 0.27726
-2 | 0.0569 | 0.00533 | -0.0609 | 10.6754
-1.5 | 0.1122 | 0.00521 | -0.0608 | 21.5355
-0.5 | 0.2226 | 0.00491 | -0.0606 | 45.336
0 | 0.2777 | 0.00474 | -0.0605 | 58.5865
0.5 | 0.3329 | 0.00465 | -0.0604 | 71.5914
1 | 0.3879 | 0.00463 | -0.0603 | 83.7797
1.5 | 0.4431 | 0.00465 | -0.0601 | 95.2903
2 | 0.4981 | 0.00476 | -0.0599 | 104.6429
2.5 | 0.553 | 0.00495 | -0.0597 | 111.7172
3 | 0.6076 | 0.0052 | -0.0594 | 116.8462
3.5 | 0.6619 | 0.00545 | -0.059 | 121.4495
4 | 0.7142 | 0.00572 | -0.0583 | 124.8601
4.5 | 0.7679 | 0.00602 | -0.0579 | 127.5581
5 | 0.8213 | 0.00649 | -0.0574 | 126.5485
5.5 | 0.8747 | 0.00696 | -0.057 | 125.6753
6 | 0.9277 | 0.00744 | -0.0565 | 124.6909
6.5 | 0.9808 | 0.0079 | -0.0561 | 124.1519
7 | 1.0333 | 0.00841 | -0.0555 | 122.8656
7.5 | 1.0857 | 0.00891 | -0.055 | 121.8519
8 | 1.1381 | 0.00936 | -0.0545 | 121.5919
8.5 | 1.1895 | 0.00991 | -0.0538 | 120.0303
9 | 1.2411 | 0.0104 | -0.0533 | 119.3365
9.5 | 1.2914 | 0.01099 | -0.0525 | 117.5068
10 | 1.3404 | 0.01172 | -0.0515 | 114.3686
10.5 | 1.39 | 0.01231 | -0.0507 | 112.9163
11 | 1.4384 | 0.01298 | -0.0498 | 110.8166
11.5 | 1.4857 | 0.01371 | -0.0487 | 108.3662
12 | 1.5313 | 0.01454 | -0.0474 | 105.3164
12.5 | 1.573 | 0.01572 | -0.0455 | 100.0636
13 | 1.6145 | 0.01678 | -0.0437 | 96.2157
13.5 | 1.6554 | 0.01774 | -0.0418 | 93.3145
14 | 1.6934 | 0.01882 | -0.0396 | 89.9787
14.5 | 1.7288 | 0.01992 | -0.0371 | 86.7871
15 | 1.7569 | 0.02117 | -0.0334 | 82.9901
15.5 | 1.771 | 0.02258 | -0.0276 | 78.4322
16 | 1.7835 | 0.02432 | -0.0224 | 73.3347
16.5 | 1.7924 | 0.02659 | -0.018 | 67.4088
17 | 1.797 | 0.02958 | -0.0144 | 60.7505
17.5 | 1.7953 | 0.03365 | -0.0118 | 53.3522
18 | 1.7944 | 0.03829 | -0.0106 | 46.8634
18.5 | 1.782 | 0.04496 | -0.0111 | 39.6352
19 | 1.7608 | 0.05384 | -0.0138 | 32.7043
19.5 | 1.7285 | 0.06564 | -0.0192 | 26.333
20 | 1.6778 | 0.08195 | -0.028 | 20.4735

## 75. Re 5M Mach 0.10 (1)
BIGFOIL.COM POLAR EXPORT
DS19
DS19 |  |  |  | Cl Max: | 1.186 | at alpha= | 10 | deg
JavaFoil+Calcfoil stall+Eppler ext transition |  |  |  | L/D Max: | 115.267 | at alpha= | 5 | deg
Re: | 5000000 |  |  | Cd Min: | 0.0057 | at alpha= | 0.5 | deg
Mach: | 0.1 |  |  | Cl=0 at alpha= | -2.5776 | deg
|  |  |  | @ Cl=0.1, Cd= | 0.0058466
|  |  |  | @ Cl=0.4, Cd= | 0.0057502
|  |  |  | @ Cl=0.6, Cd= | 0.0061252
alpha (deg) | Cl | Cd | Cm | Cl/Cd
-13.5 | -0.469 | 0.0922 | -0.026 | -5.086
-13 | -0.483 | 0.08707 | -0.026 | -5.551
-12.5 | -0.495 | 0.08301 | -0.026 | -5.968
-12 | -0.505 | 0.07811 | -0.026 | -6.468
-11.5 | -0.512 | 0.07356 | -0.027 | -6.959
-11 | -0.515 | 0.06869 | -0.027 | -7.501
-10.5 | -0.515 | 0.06428 | -0.028 | -8.01
-10 | -0.51 | 0.0593 | -0.03 | -8.595
-9.5 | -0.5 | 0.05409 | -0.032 | -9.252
-9 | -0.5 | 0.04065 | -0.04 | -12.296
-8.5 | -0.571 | 0.00852 | -0.056 | -67.064
-8 | -0.541 | 0.0081 | -0.056 | -66.866
-7.5 | -0.507 | 0.00776 | -0.057 | -65.243
-7 | -0.467 | 0.00754 | -0.057 | -62.007
-6.5 | -0.424 | 0.00731 | -0.057 | -58.015
-6 | -0.377 | 0.00708 | -0.057 | -53.298
-5.5 | -0.327 | 0.0069 | -0.058 | -47.438
-5 | -0.275 | 0.00678 | -0.058 | -40.524
-4.5 | -0.22 | 0.00665 | -0.058 | -33.096
-4 | -0.164 | 0.00659 | -0.058 | -24.916
-3.5 | -0.107 | 0.00654 | -0.058 | -16.352
-3 | -0.049 | 0.0065 | -0.059 | -7.532
-2.5 | 0.009 | 0.00647 | -0.059 | 1.467
-2 | 0.068 | 0.00589 | -0.059 | 11.592
-1.5 | 0.127 | 0.00581 | -0.059 | 21.898
-1 | 0.186 | 0.00577 | -0.059 | 32.291
-0.5 | 0.245 | 0.00571 | -0.06 | 42.948
0 | 0.304 | 0.00572 | -0.06 | 53.256
0.5 | 0.363 | 0.0057 | -0.06 | 63.685
1 | 0.422 | 0.00578 | -0.06 | 73.058
1.5 | 0.481 | 0.00584 | -0.06 | 82.281
2 | 0.539 | 0.00597 | -0.061 | 90.393
2.5 | 0.598 | 0.00612 | -0.061 | 97.725
3 | 0.656 | 0.00627 | -0.061 | 104.488
3.5 | 0.713 | 0.00652 | -0.061 | 109.306
4 | 0.769 | 0.0068 | -0.061 | 113.08
4.5 | 0.824 | 0.00718 | -0.061 | 114.866
5 | 0.878 | 0.00761 | -0.062 | 115.267
5.5 | 0.929 | 0.00816 | -0.062 | 113.915
6 | 0.977 | 0.00892 | -0.062 | 109.593
6.5 | 1.022 | 0.00936 | -0.062 | 109.242
7 | 1.064 | 0.00976 | -0.062 | 108.977
7.5 | 1.1 | 0.01018 | -0.063 | 108.14
8 | 1.131 | 0.01069 | -0.063 | 105.815
8.5 | 1.155 | 0.01121 | -0.063 | 103.023
9 | 1.173 | 0.01178 | -0.063 | 99.503
9.5 | 1.183 | 0.01248 | -0.063 | 94.793
10 | 1.186 | 0.01324 | -0.063 | 89.59
10.5 | 1.183 | 0.01421 | -0.064 | 83.231
11 | 1.164 | 0.01548 | -0.063 | 75.184
11.5 | 1.139 | 0.01674 | -0.063 | 68.032
12 | 1.1 | 0.01906 | -0.062 | 57.744
12.5 | 1.052 | 0.02315 | -0.061 | 45.425
13 | 0.979 | 0.03437 | -0.057 | 28.486
13.5 | 0.906 | 0.05057 | -0.053 | 17.924
14 | 0.841 | 0.06901 | -0.049 | 12.182
14.5 | 0.784 | 0.08607 | -0.045 | 9.107
15 | 0.74 | 0.09453 | -0.043 | 7.832

## 76. Re 5M Mach 0.10 (2)
BIGFOIL.COM POLAR EXPORT
DS19
DS19 |  |  |  | Cl Max: | 1.7741 | at alpha= | 16.5 | deg
XFOIL ncrit=9 |  |  |  | L/D Max: | 127.653 | at alpha= | 4.5 | deg
Re: | 5000000 |  |  | Cd Min: | 0.10718 | at alpha= | 20 | deg
Mach: | 0.1 |  |  | Cl=0 at alpha= | -2.5116 | deg
|  |  |  | @ Cl=0.1, Cd= | 0.0052497
|  |  |  | @ Cl=0.4, Cd= | 0.0046436
|  |  |  | @ Cl=0.6, Cd= | 0.0051679
alpha (deg) | Cl | Cd | Cm | Cl/Cd
-15.5 | -1.2936 | 0.0313 | -0.0713 | -41.3291
-15 | -1.2944 | 0.0271 | -0.0689 | -47.7638
-14.5 | -1.2716 | 0.02408 | -0.067 | -52.8073
-14 | -1.2392 | 0.02179 | -0.0652 | -56.8701
-13.5 | -1.2007 | 0.02003 | -0.0636 | -59.9451
-13 | -1.1597 | 0.0185 | -0.0619 | -62.6865
-12.5 | -1.1176 | 0.01712 | -0.0602 | -65.2804
-12 | -1.0804 | 0.01487 | -0.0579 | -72.6564
-11.5 | -1.0383 | 0.01334 | -0.0558 | -77.8336
-11 | -0.9903 | 0.01239 | -0.0545 | -79.9274
-10.5 | -0.9294 | 0.01158 | -0.0558 | -80.2591
-10 | -0.8678 | 0.0108 | -0.0572 | -80.3519
-9.5 | -0.8051 | 0.01006 | -0.0588 | -80.0298
-9 | -0.7413 | 0.00937 | -0.0605 | -79.1142
-8.5 | -0.6807 | 0.00882 | -0.0615 | -77.1769
-8 | -0.6195 | 0.008 | -0.0627 | -77.4375
-7.5 | -0.5541 | 0.00743 | -0.0647 | -74.576
-7 | -0.4955 | 0.00703 | -0.0651 | -70.4836
-6.5 | -0.4411 | 0.00673 | -0.0645 | -65.5423
-6 | -0.3879 | 0.00659 | -0.0636 | -58.8619
-5.5 | -0.3344 | 0.00628 | -0.0628 | -53.2484
-5 | -0.279 | 0.0061 | -0.0624 | -45.7377
-4.5 | -0.2228 | 0.00594 | -0.0623 | -37.5084
-4 | -0.1667 | 0.00571 | -0.0621 | -29.1944
-3.5 | -0.1105 | 0.00559 | -0.0619 | -19.7674
-3 | -0.0546 | 0.00549 | -0.0616 | -9.9454
-2.5 | 0.0013 | 0.00542 | -0.0614 | 0.23985
-2 | 0.0571 | 0.00535 | -0.0612 | 10.6729
-1.5 | 0.1127 | 0.00522 | -0.0611 | 21.59
-1 | 0.1683 | 0.00506 | -0.0609 | 33.2609
-0.5 | 0.2238 | 0.00492 | -0.0609 | 45.4878
0 | 0.2792 | 0.00475 | -0.0608 | 58.7789
0.5 | 0.3347 | 0.00466 | -0.0607 | 71.824
1 | 0.3901 | 0.00464 | -0.0605 | 84.0733
1.5 | 0.4456 | 0.00466 | -0.0604 | 95.6223
2 | 0.5009 | 0.00477 | -0.0602 | 105.0105
2.5 | 0.5561 | 0.00496 | -0.0599 | 112.1169
3 | 0.611 | 0.00522 | -0.0596 | 117.0498
3.5 | 0.6657 | 0.00547 | -0.0592 | 121.7002
4 | 0.7183 | 0.00574 | -0.0585 | 125.1394
4.5 | 0.7723 | 0.00605 | -0.058 | 127.6529
5 | 0.8262 | 0.00652 | -0.0575 | 126.7178
5.5 | 0.8799 | 0.00699 | -0.0571 | 125.8798
6 | 0.9334 | 0.00747 | -0.0565 | 124.9531
6.5 | 0.9867 | 0.00797 | -0.056 | 123.8018
7 | 1.0398 | 0.00846 | -0.0554 | 122.9078
7.5 | 1.0928 | 0.00896 | -0.0548 | 121.9643
8 | 1.1454 | 0.00945 | -0.0542 | 121.2063
8.5 | 1.1975 | 0.00999 | -0.0535 | 119.8699
9 | 1.2495 | 0.01051 | -0.0528 | 118.8868
9.5 | 1.3 | 0.01117 | -0.0519 | 116.3832
10 | 1.3498 | 0.01187 | -0.0508 | 113.7152
10.5 | 1.3997 | 0.01251 | -0.0499 | 111.8865
11 | 1.4484 | 0.01322 | -0.0487 | 109.5613
11.5 | 1.4958 | 0.01401 | -0.0474 | 106.7666
12 | 1.5405 | 0.01502 | -0.0457 | 102.5632
12.5 | 1.5814 | 0.01633 | -0.0435 | 96.8402
13 | 1.624 | 0.0173 | -0.0416 | 93.8728
13.5 | 1.6639 | 0.01838 | -0.0394 | 90.5277
14 | 1.6999 | 0.01962 | -0.0366 | 86.6412
14.5 | 1.7324 | 0.02087 | -0.0334 | 83.0091
15 | 1.7488 | 0.02229 | -0.0275 | 78.4567
15.5 | 1.76 | 0.02408 | -0.0218 | 73.0897
16 | 1.7692 | 0.02635 | -0.017 | 67.1423
16.5 | 1.7741 | 0.02934 | -0.0131 | 60.4669
17 | 1.7732 | 0.03337 | -0.0104 | 53.1375
17.5 | 1.7638 | 0.03896 | -0.0091 | 45.2721
18 | 1.754 | 0.04557 | -0.0098 | 38.4902
18.5 | 1.7268 | 0.05553 | -0.0133 | 31.0967
19 | 1.6894 | 0.06852 | -0.0196 | 24.6556
19.5 | 1.6413 | 0.0848 | -0.0287 | 19.355
20 | 1.5684 | 0.10718 | -0.0423 | 14.6333

## 77. Re 5M Mach 0.25 (1)
BIGFOIL.COM POLAR EXPORT
DS19
DS19 |  |  |  | Cl Max: | 1.15 | at alpha= | 9 | deg
JavaFoil+Calcfoil stall+Eppler ext transition |  |  |  | L/D Max: | 114.918 | at alpha= | 4.5 | deg
Re: | 5000000 |  |  | Cd Min: | 0.00577 | at alpha= | 0 | deg
Mach: | 0.25 |  |  | Cl=0 at alpha= | -2.5833 | deg
|  |  |  | @ Cl=0.1, Cd= | 0.0059462
|  |  |  | @ Cl=0.4, Cd= | 0.0057966
|  |  |  | @ Cl=0.6, Cd= | 0.10013
alpha (deg) | Cl | Cd | Cm | Cl/Cd
-12.5 | -0.297 | 0.08625 | -0.027 | -3.442
-12 | -0.339 | 0.08073 | -0.027 | -4.196
-11.5 | -0.375 | 0.07641 | -0.027 | -4.908
-11 | -0.405 | 0.07212 | -0.027 | -5.616
-10.5 | -0.428 | 0.06831 | -0.027 | -6.27
-10 | -0.443 | 0.06379 | -0.027 | -6.941
-9.5 | -0.449 | 0.0593 | -0.028 | -7.568
-9 | -0.448 | 0.05496 | -0.029 | -8.15
-8.5 | -0.441 | 0.05041 | -0.031 | -8.748
-8 | -0.439 | 0.03809 | -0.041 | -11.531
-7.5 | -0.5 | 0.00806 | -0.058 | -61.976
-7 | -0.466 | 0.00772 | -0.058 | -60.44
-6.5 | -0.427 | 0.00749 | -0.059 | -57.004
-6 | -0.382 | 0.00726 | -0.059 | -52.671
-5.5 | -0.333 | 0.00707 | -0.059 | -47.162
-5 | -0.28 | 0.00691 | -0.059 | -40.611
-4.5 | -0.225 | 0.00675 | -0.06 | -33.358
-4 | -0.168 | 0.00667 | -0.06 | -25.208
-3.5 | -0.11 | 0.00661 | -0.06 | -16.586
-3 | -0.05 | 0.00653 | -0.06 | -7.698
-2.5 | 0.01 | 0.00651 | -0.06 | 1.499
-2 | 0.07 | 0.00602 | -0.061 | 11.657
-1.5 | 0.131 | 0.00587 | -0.061 | 22.263
-1 | 0.191 | 0.00582 | -0.061 | 32.896
-0.5 | 0.252 | 0.00578 | -0.061 | 43.581
0 | 0.313 | 0.00577 | -0.061 | 54.247
0.5 | 0.373 | 0.00577 | -0.062 | 64.672
1 | 0.434 | 0.00583 | -0.062 | 74.377
1.5 | 0.494 | 0.00591 | -0.062 | 83.64
2 | 0.554 | 0.00606 | -0.062 | 91.482
2.5 | 0.614 | 0.0062 | -0.062 | 99.001
3 | 0.673 | 0.00639 | -0.063 | 105.441
3.5 | 0.732 | 0.00667 | -0.063 | 109.887
4 | 0.79 | 0.00748 | -0.063 | 105.591
4.5 | 0.846 | 0.00736 | -0.063 | 114.918
5 | 0.9 | 0.00787 | -0.063 | 114.334
5.5 | 0.952 | 0.00846 | -0.064 | 112.535
6 | 0.999 | 0.00923 | -0.064 | 108.264
6.5 | 1.042 | 0.00969 | -0.064 | 107.593
7 | 1.08 | 0.01016 | -0.064 | 106.289
7.5 | 1.112 | 0.01069 | -0.064 | 104.027
8 | 1.135 | 0.01123 | -0.064 | 101.137
8.5 | 1.148 | 0.0119 | -0.065 | 96.506
9 | 1.15 | 0.01268 | -0.065 | 90.71
9.5 | 1.141 | 0.01359 | -0.065 | 83.959
10 | 1.114 | 0.01505 | -0.065 | 74.035
10.5 | 1.073 | 0.01644 | -0.064 | 65.276
11 | 1.009 | 0.01915 | -0.063 | 52.706
11.5 | 0.913 | 0.02833 | -0.06 | 32.238
12 | 0.797 | 0.05144 | -0.053 | 15.49
12.5 | 0.698 | 0.07611 | -0.043 | 9.173
13 | 0.622 | 0.0857 | -0.04 | 7.264
13.5 | 0.542 | 0.0924 | -0.039 | 5.862
14 | 0.456 | 0.10013 | -0.038 | 4.552

## 78. Re 5M Mach 0.25 (2)
BIGFOIL.COM POLAR EXPORT
DS19
DS19 |  |  |  | Cl Max: | 1.6297 | at alpha= | 13.5 | deg
XFOIL ncrit=9 |  |  |  | L/D Max: | 128.964 | at alpha= | 4.5 | deg
Re: | 5000000 |  |  | Cd Min: | 0.16898 | at alpha= | 18.5 | deg
Mach: | 0.25 |  |  | Cl=0 at alpha= | -2.5026 | deg
|  |  |  | @ Cl=0.1, Cd= | 0.0053125
|  |  |  | @ Cl=0.4, Cd= | 0.0046812
|  |  |  | @ Cl=0.6, Cd= | 0.0051516
alpha (deg) | Cl | Cd | Cm | Cl/Cd
-14 | -0.5758 | 0.16106 | 0.0132 | -3.5751
-13.5 | -0.5697 | 0.15147 | 0.0097 | -3.7611
-13 | -0.5665 | 0.14142 | 0.006 | -4.0058
-12.5 | -0.5582 | 0.13339 | 0.0029 | -4.1847
-12 | -0.7885 | 0.07519 | -0.0309 | -10.4868
-11.5 | -0.8555 | 0.04848 | -0.0573 | -17.6465
-11 | -0.9085 | 0.03508 | -0.0649 | -25.8979
-10.5 | -0.9603 | 0.01996 | -0.0625 | -48.1112
-10 | -0.9083 | 0.01526 | -0.0639 | -59.5216
-9.5 | -0.843 | 0.01352 | -0.065 | -62.3521
-9 | -0.7769 | 0.01174 | -0.0663 | -66.1755
-8.5 | -0.7129 | 0.01038 | -0.0668 | -68.6802
-8 | -0.648 | 0.00928 | -0.0675 | -69.8276
-7.5 | -0.5794 | 0.00825 | -0.069 | -70.2303
-7 | -0.5178 | 0.00747 | -0.069 | -69.3173
-6.5 | -0.4606 | 0.00707 | -0.0679 | -65.1485
-6 | -0.4051 | 0.00684 | -0.0666 | -59.2251
-5 | -0.2909 | 0.00623 | -0.0649 | -46.6934
-4.5 | -0.2324 | 0.00603 | -0.0645 | -38.5406
-4 | -0.1738 | 0.00579 | -0.0642 | -30.0173
-3.5 | -0.1155 | 0.00566 | -0.0638 | -20.4064
-3 | -0.0576 | 0.00554 | -0.0635 | -10.3971
-2.5 | 0.0003 | 0.00547 | -0.0632 | 0.054845
-2 | 0.058 | 0.0054 | -0.0629 | 10.7407
-1.5 | 0.1156 | 0.00528 | -0.0627 | 21.8939
-1 | 0.1729 | 0.00512 | -0.0625 | 33.7695
-0.5 | 0.2302 | 0.00496 | -0.0624 | 46.4113
0 | 0.2873 | 0.00481 | -0.0623 | 59.7297
0.5 | 0.3444 | 0.00472 | -0.0622 | 72.9661
1 | 0.4018 | 0.00468 | -0.062 | 85.8547
1.5 | 0.459 | 0.00473 | -0.0618 | 97.0402
2 | 0.5163 | 0.00482 | -0.0615 | 107.1162
2.5 | 0.5733 | 0.00502 | -0.0612 | 114.2032
3 | 0.6301 | 0.0053 | -0.0608 | 118.8868
3.5 | 0.6865 | 0.00559 | -0.0603 | 122.8086
4 | 0.7413 | 0.00588 | -0.0594 | 126.0714
4.5 | 0.797 | 0.00618 | -0.0587 | 128.9644
5 | 0.8527 | 0.00671 | -0.058 | 127.079
5.5 | 0.9087 | 0.00721 | -0.0573 | 126.0333
6 | 0.9644 | 0.00774 | -0.0565 | 124.5995
6.5 | 1.0203 | 0.00826 | -0.0556 | 123.523
7 | 1.0758 | 0.00882 | -0.0546 | 121.9728
7.5 | 1.1316 | 0.00934 | -0.0537 | 121.1563
8 | 1.1867 | 0.00994 | -0.0525 | 119.3863
8.5 | 1.2418 | 0.01053 | -0.0512 | 117.9297
9 | 1.2951 | 0.01132 | -0.0497 | 114.4081
9.5 | 1.3481 | 0.01211 | -0.048 | 111.3212
10 | 1.4007 | 0.01292 | -0.0462 | 108.4133
10.5 | 1.4516 | 0.01387 | -0.0441 | 104.6575
11 | 1.4995 | 0.01507 | -0.0415 | 99.5023
11.5 | 1.5384 | 0.017 | -0.0378 | 90.4941
12 | 1.5792 | 0.01853 | -0.0342 | 85.224
12.5 | 1.6128 | 0.02038 | -0.0299 | 79.1364
13 | 1.6291 | 0.02254 | -0.0231 | 72.276
13.5 | 1.6297 | 0.02514 | -0.0152 | 64.825
14 | 1.6185 | 0.02921 | -0.0088 | 55.4091
14.5 | 1.6079 | 0.03436 | -0.0055 | 46.7957
15 | 1.5859 | 0.04198 | -0.0053 | 37.7775
15.5 | 1.5555 | 0.05254 | -0.0092 | 29.606
16 | 1.5181 | 0.06607 | -0.0166 | 22.9771
16.5 | 1.4785 | 0.08138 | -0.0258 | 18.1679
17 | 1.4203 | 0.10112 | -0.0381 | 14.0457
17.5 | 1.3472 | 0.12512 | -0.0536 | 10.7673
18 | 1.2949 | 0.14616 | -0.0673 | 8.8595
18.5 | 1.2402 | 0.16898 | -0.0827 | 7.3393

## 79. Re 5M Mach 0.50 (1)
BIGFOIL.COM POLAR EXPORT
DS19
DS19 |  |  |  | Cl Max: | 1.205 | at alpha= | 20 | deg
JavaFoil+Calcfoil stall+Eppler ext transition |  |  |  | L/D Max: | 113.43 | at alpha= | 4 | deg
Re: | 5000000 |  |  | Cd Min: | 0.00599 | at alpha= | -0.5 | deg
Mach: | 0.5 |  |  | Cl=0 at alpha= | -2.5821 | deg
|  |  |  | @ Cl=0.1, Cd= | 0.0065356
|  |  |  | @ Cl=0.4, Cd= | 0.0060224
|  |  |  | @ Cl=0.6, Cd= | 0.0063861
alpha (deg) | Cl | Cd | Cm | Cl/Cd
-20 | -0.936 | 0.15798 | -0.035 | -5.927
-19.5 | -0.908 | 0.15534 | -0.034 | -5.846
-19 | -0.882 | 0.14846 | -0.034 | -5.939
-18.5 | -0.856 | 0.14482 | -0.034 | -5.908
-18 | -0.83 | 0.13958 | -0.034 | -5.944
-17.5 | -0.804 | 0.13652 | -0.035 | -5.891
-17 | -0.776 | 0.13187 | -0.033 | -5.884
-16.5 | -0.749 | 0.126 | -0.033 | -5.946
-16 | -0.723 | 0.12325 | -0.033 | -5.866
-15.5 | -0.697 | 0.11749 | -0.033 | -5.929
-15 | -0.67 | 0.1115 | -0.033 | -6.01
-14.5 | -0.643 | 0.10453 | -0.033 | -6.151
-14 | -0.617 | 0.09528 | -0.033 | -6.474
-13.5 | -0.591 | 0.08866 | -0.033 | -6.66
-13 | -0.565 | 0.08164 | -0.034 | -6.915
-12.5 | -0.536 | 0.08709 | -0.032 | -6.153
-12 | -0.51 | 0.0782 | -0.033 | -6.519
-11.5 | -0.484 | 0.0711 | -0.035 | -6.812
-11 | -0.455 | 0.07316 | -0.031 | -6.222
-10.5 | -0.428 | 0.0678 | -0.032 | -6.319
-10 | -0.403 | 0.06073 | -0.034 | -6.637
-9.5 | -0.375 | 0.06038 | -0.032 | -6.208
-9 | -0.348 | 0.05671 | -0.031 | -6.129
-8.5 | -0.322 | 0.05169 | -0.034 | -6.221
-8 | -0.294 | 0.05155 | -0.031 | -5.695
-7.5 | -0.267 | 0.04758 | -0.032 | -5.606
-7 | -0.239 | 0.04592 | -0.031 | -5.214
-6.5 | -0.213 | 0.04219 | -0.033 | -5.044
-6 | -0.185 | 0.04159 | -0.03 | -4.452
-5.5 | -0.264 | 0.0379 | -0.033 | -6.964
-5 | -0.294 | 0.00752 | -0.066 | -39.06
-4.5 | -0.243 | 0.00728 | -0.067 | -33.377
-4 | -0.184 | 0.00705 | -0.067 | -26.149
-3.5 | -0.121 | 0.00691 | -0.067 | -17.561
-3 | -0.056 | 0.00683 | -0.067 | -8.192
-2.5 | 0.011 | 0.00674 | -0.067 | 1.612
-2 | 0.078 | 0.00672 | -0.068 | 11.661
-1.5 | 0.146 | 0.00615 | -0.068 | 23.76
-1 | 0.214 | 0.00604 | -0.068 | 35.431
-0.5 | 0.282 | 0.00599 | -0.068 | 47.058
0 | 0.35 | 0.006 | -0.069 | 58.245
0.5 | 0.417 | 0.00603 | -0.069 | 69.182
1 | 0.485 | 0.00612 | -0.069 | 79.12
1.5 | 0.552 | 0.00625 | -0.069 | 88.257
2 | 0.619 | 0.00644 | -0.07 | 96.16
2.5 | 0.686 | 0.00664 | -0.07 | 103.261
3 | 0.752 | 0.00693 | -0.07 | 108.514
3.5 | 0.817 | 0.00729 | -0.07 | 112.04
4 | 0.879 | 0.00775 | -0.07 | 113.43
4.5 | 0.938 | 0.00838 | -0.071 | 111.879
5 | 0.992 | 0.00916 | -0.071 | 108.289
5.5 | 1.037 | 0.01024 | -0.071 | 101.298
6 | 1.066 | 0.01094 | -0.071 | 97.396
6.5 | 1.065 | 0.01183 | -0.071 | 90.029
7 | 0.986 | 0.01311 | -0.072 | 75.258
7.5 | 0.675 | 0.01421 | -0.072 | 47.526
8 | 0.703 | 0.01555 | -0.072 | 45.193
8.5 | 0.731 | 0.01658 | -0.071 | 44.125
9 | 0.715 | 0.026 | -0.066 | 27.503
9.5 | 0.666 | 0.05759 | -0.048 | 11.567
10 | 0.785 | 0.02579 | -0.067 | 30.441
10.5 | 0.703 | 0.07622 | -0.036 | 9.218
11 | 0.754 | 0.06429 | -0.051 | 11.723
11.5 | 0.755 | 0.08896 | -0.036 | 8.492
12 | 0.787 | 0.08158 | -0.042 | 9.651
12.5 | 0.809 | 0.09418 | -0.039 | 8.593
13 | 0.836 | 0.09841 | -0.039 | 8.493
13.5 | 0.862 | 0.10284 | -0.039 | 8.378
14 | 0.89 | 0.10723 | -0.041 | 8.298
14.5 | 0.915 | 0.11115 | -0.041 | 8.234
15 | 0.941 | 0.11496 | -0.041 | 8.187
15.5 | 0.97 | 0.1204 | -0.043 | 8.055
16 | 1 | 0.1255 | -0.045 | 7.964
16.5 | 1.021 | 0.128 | -0.043 | 7.975
17 | 1.048 | 0.13259 | -0.044 | 7.903
17.5 | 1.08 | 0.13619 | -0.047 | 7.932
18 | 1.1 | 0.14214 | -0.045 | 7.74
18.5 | 1.126 | 0.14489 | -0.046 | 7.772
19 | 1.155 | 0.14903 | -0.047 | 7.749
19.5 | 1.188 | 0.15186 | -0.05 | 7.824
20 | 1.205 | 0.15953 | -0.047 | 7.551

## 80. Re 5M Mach 0.50 (2)
BIGFOIL.COM POLAR EXPORT
DS19
DS19 |  |  |  | Cl Max: | 1.3276 | at alpha= | 8 | deg
XFOIL ncrit=9 |  |  |  | L/D Max: | 132.332 | at alpha= | 4.5 | deg
Re: | 5000000 |  |  | Cd Min: | 0.27266 | at alpha= | -20 | deg
Mach: | 0.5 |  |  | Cl=0 at alpha= | -2.4624 | deg
|  |  |  | @ Cl=0.1, Cd= | 0.0055817
|  |  |  | @ Cl=0.4, Cd= | 0.0049282
|  |  |  | @ Cl=0.6, Cd= | 0.0051573
alpha (deg) | Cl | Cd | Cm | Cl/Cd
-20 | -0.8107 | 0.27266 | 0.0645 | -2.9733
-19.5 | -0.7886 | 0.26392 | 0.0598 | -2.988
-19 | -0.7675 | 0.25556 | 0.0552 | -3.0032
-18.5 | -0.7466 | 0.24732 | 0.0507 | -3.0188
-18 | -0.7261 | 0.23905 | 0.0463 | -3.0374
-17.5 | -0.7055 | 0.23088 | 0.042 | -3.0557
-17 | -0.6867 | 0.22279 | 0.0378 | -3.0823
-16.5 | -0.6674 | 0.21445 | 0.0338 | -3.1121
-16 | -0.6473 | 0.20704 | 0.0299 | -3.1264
-15.5 | -0.6268 | 0.19879 | 0.026 | -3.1531
-15 | -0.6084 | 0.19058 | 0.0222 | -3.1924
-14.5 | -0.5914 | 0.18281 | 0.0187 | -3.2351
-14 | -0.5753 | 0.17456 | 0.0152 | -3.2957
-13.5 | -0.5592 | 0.16634 | 0.0117 | -3.3618
-13 | -0.5455 | 0.15765 | 0.0082 | -3.4602
-12.5 | -0.5324 | 0.14913 | 0.0049 | -3.57
-12 | -0.5211 | 0.14022 | 0.0014 | -3.7163
-11 | -0.5023 | 0.123 | -0.0053 | -4.0837
-10.5 | -0.4917 | 0.11527 | -0.0084 | -4.2656
-10 | -0.4857 | 0.10664 | -0.012 | -4.5546
-9.5 | -0.4777 | 0.09878 | -0.0153 | -4.836
-9 | -0.4704 | 0.09104 | -0.0187 | -5.167
-8.5 | -0.4698 | 0.08228 | -0.0228 | -5.7098
-8 | -0.4742 | 0.07323 | -0.0275 | -6.4755
-7.5 | -0.4859 | 0.0643 | -0.0318 | -7.5568
-7 | -0.4798 | 0.05116 | -0.0509 | -9.3784
-6.5 | -0.438 | 0.03019 | -0.0833 | -14.5081
-6 | -0.4306 | 0.02033 | -0.083 | -21.1805
-5.5 | -0.4036 | 0.0115 | -0.0806 | -35.0957
-5 | -0.3451 | 0.00798 | -0.0779 | -43.2456
-4.5 | -0.2774 | 0.0068 | -0.0758 | -40.7941
-4 | -0.2081 | 0.00632 | -0.0742 | -32.9272
-3.5 | -0.1399 | 0.006 | -0.0729 | -23.3167
-3 | -0.0721 | 0.00582 | -0.0719 | -12.3883
-2.5 | -0.005 | 0.00569 | -0.071 | -0.87873
-2 | 0.0615 | 0.00564 | -0.0703 | 10.9043
-1.5 | 0.1275 | 0.00554 | -0.0698 | 23.0144
-1 | 0.193 | 0.00538 | -0.0694 | 35.8736
-0.5 | 0.2581 | 0.0052 | -0.069 | 49.6346
0 | 0.323 | 0.00504 | -0.0688 | 64.0873
0.5 | 0.3881 | 0.00493 | -0.0685 | 78.7221
1 | 0.4535 | 0.00492 | -0.0681 | 92.1748
1.5 | 0.5189 | 0.00496 | -0.0677 | 104.6169
2 | 0.5844 | 0.0051 | -0.0671 | 114.5882
2.5 | 0.6497 | 0.00534 | -0.0663 | 121.6667
3 | 0.715 | 0.00567 | -0.0654 | 126.1023
3.5 | 0.7803 | 0.00605 | -0.0643 | 128.9752
4 | 0.8446 | 0.00648 | -0.0627 | 130.3395
4.5 | 0.9078 | 0.00686 | -0.0605 | 132.3324
5 | 0.9735 | 0.0075 | -0.0586 | 129.8
5.5 | 1.0395 | 0.0082 | -0.0563 | 126.7683
6 | 1.1066 | 0.00889 | -0.0538 | 124.4769
6.5 | 1.1744 | 0.00964 | -0.0507 | 121.8257
7 | 1.2397 | 0.01072 | -0.0467 | 115.6437
7.5 | 1.2977 | 0.01253 | -0.041 | 103.5674
8 | 1.3276 | 0.0163 | -0.032 | 81.4479
8.5 | 1.3199 | 0.02168 | -0.0207 | 60.881
9 | 1.2858 | 0.02704 | -0.0096 | 47.5518
9.5 | 1.2476 | 0.03477 | -0.006 | 35.8815
10 | 1.2118 | 0.04536 | -0.0099 | 26.7152
10.5 | 1.1779 | 0.0588 | -0.0191 | 20.0323
11 | 1.1494 | 0.07312 | -0.029 | 15.7194
11.5 | 1.1215 | 0.08793 | -0.0386 | 12.7545
12 | 1.0971 | 0.10254 | -0.0477 | 10.6992
12.5 | 1.0762 | 0.11698 | -0.0567 | 9.1999
13 | 1.0555 | 0.13217 | -0.0665 | 7.9859

## 81. Re 6M Mach 0.00 (1)
BIGFOIL.COM POLAR EXPORT
DS19
DS19 |  |  |  | Cl Max: | 1.194 | at alpha= | 10 | deg
JavaFoil+Calcfoil stall+Eppler ext transition |  |  |  | L/D Max: | 116.28 | at alpha= | 5 | deg
Re: | 6000000 |  |  | Cd Min: | 0.00569 | at alpha= | 0 | deg
Mach: | 0 |  |  | Cl=0 at alpha= | -2.5776 | deg
|  |  |  | @ Cl=0.1, Cd= | 0.0059224
|  |  |  | @ Cl=0.4, Cd= | 0.0057664
|  |  |  | @ Cl=0.6, Cd= | 0.0061258
alpha (deg) | Cl | Cd | Cm | Cl/Cd
-14 | -0.484 | 0.09581 | -0.026 | -5.054
-13.5 | -0.497 | 0.09003 | -0.027 | -5.523
-13 | -0.508 | 0.08575 | -0.027 | -5.93
-12.5 | -0.518 | 0.08072 | -0.027 | -6.415
-12 | -0.525 | 0.07582 | -0.028 | -6.917
-11.5 | -0.528 | 0.07147 | -0.028 | -7.388
-11 | -0.529 | 0.06652 | -0.029 | -7.953
-10.5 | -0.526 | 0.06199 | -0.03 | -8.491
-10 | -0.521 | 0.05573 | -0.033 | -9.347
-9.5 | -0.524 | 0.04135 | -0.041 | -12.666
-9 | -0.6 | 0.00864 | -0.056 | -69.468
-8.5 | -0.574 | 0.00818 | -0.056 | -70.142
-8 | -0.543 | 0.00785 | -0.056 | -69.119
-7.5 | -0.507 | 0.00757 | -0.056 | -66.944
-7 | -0.467 | 0.00735 | -0.057 | -63.58
-6.5 | -0.423 | 0.00713 | -0.057 | -59.401
-6 | -0.376 | 0.00696 | -0.057 | -54.053
-5.5 | -0.326 | 0.00681 | -0.057 | -47.944
-5 | -0.274 | 0.0067 | -0.057 | -40.867
-4.5 | -0.219 | 0.00658 | -0.058 | -33.3
-4 | -0.163 | 0.00653 | -0.058 | -25.009
-3.5 | -0.106 | 0.00647 | -0.058 | -16.445
-3 | -0.049 | 0.00644 | -0.058 | -7.569
-2.5 | 0.009 | 0.00641 | -0.058 | 1.475
-2 | 0.068 | 0.00602 | -0.059 | 11.29
-1.5 | 0.127 | 0.00584 | -0.059 | 21.683
-1 | 0.185 | 0.00577 | -0.059 | 32.113
-0.5 | 0.244 | 0.0057 | -0.059 | 42.802
0 | 0.303 | 0.00569 | -0.059 | 53.24
0.5 | 0.361 | 0.00574 | -0.06 | 62.955
1 | 0.42 | 0.00578 | -0.06 | 72.692
1.5 | 0.478 | 0.00586 | -0.06 | 81.662
2 | 0.537 | 0.00596 | -0.06 | 90.033
2.5 | 0.595 | 0.00611 | -0.06 | 97.348
3 | 0.652 | 0.00629 | -0.061 | 103.79
3.5 | 0.71 | 0.0065 | -0.061 | 109.21
4 | 0.766 | 0.00677 | -0.061 | 113.099
4.5 | 0.82 | 0.00711 | -0.061 | 115.319
5 | 0.874 | 0.00751 | -0.061 | 116.28
5.5 | 0.925 | 0.008 | -0.062 | 115.588
6 | 0.973 | 0.00865 | -0.062 | 112.462
6.5 | 1.018 | 0.00904 | -0.062 | 112.627
7 | 1.06 | 0.00946 | -0.062 | 112.105
7.5 | 1.098 | 0.00983 | -0.062 | 111.641
8 | 1.13 | 0.01029 | -0.062 | 109.81
8.5 | 1.155 | 0.01077 | -0.063 | 107.229
9 | 1.174 | 0.01129 | -0.063 | 103.985
9.5 | 1.187 | 0.01193 | -0.063 | 99.518
10 | 1.194 | 0.01261 | -0.063 | 94.689
10.5 | 1.194 | 0.01335 | -0.063 | 89.386
11 | 1.182 | 0.01228 | -0.063 | 96.253
11.5 | 1.164 | 0.01561 | -0.063 | 74.58
12 | 1.136 | 0.0172 | -0.063 | 66.021
12.5 | 1.099 | 0.01937 | -0.062 | 56.747
13 | 1.048 | 0.02441 | -0.06 | 42.931
13.5 | 0.986 | 0.03289 | -0.058 | 29.971
14 | 0.918 | 0.04784 | -0.054 | 19.182
14.5 | 0.862 | 0.06109 | -0.052 | 14.116
15 | 0.807 | 0.07773 | -0.048 | 10.382

## 82. Re 6M Mach 0.00 (2)
BIGFOIL.COM POLAR EXPORT
DS19
DS19 |  |  |  | Cl Max: | 1.8258 | at alpha= | 17 | deg
XFOIL ncrit=9 |  |  |  | L/D Max: | 129.512 | at alpha= | 5 | deg
Re: | 6000000 |  |  | Cd Min: | 0.07736 | at alpha= | 20 | deg
Mach: | 0 |  |  | Cl=0 at alpha= | -2.5072 | deg
|  |  |  | @ Cl=0.1, Cd= | 0.0052014
|  |  |  | @ Cl=0.4, Cd= | 0.0046483
|  |  |  | @ Cl=0.6, Cd= | 0.0051143
alpha (deg) | Cl | Cd | Cm | Cl/Cd
-17.5 | -1.4287 | 0.03436 | -0.0688 | -41.5803
-17 | -1.4426 | 0.02832 | -0.0713 | -50.9393
-16.5 | -1.4314 | 0.0255 | -0.0687 | -56.1333
-16 | -1.4053 | 0.02324 | -0.0669 | -60.469
-15.5 | -1.3729 | 0.02135 | -0.0653 | -64.3044
-15 | -1.3359 | 0.01975 | -0.0638 | -67.6405
-14.5 | -1.2957 | 0.01839 | -0.0624 | -70.4568
-14 | -1.2533 | 0.01721 | -0.0611 | -72.8239
-13.5 | -1.2089 | 0.01627 | -0.0598 | -74.3024
-13 | -1.1644 | 0.01537 | -0.0585 | -75.758
-12.5 | -1.1199 | 0.01447 | -0.057 | -77.3946
-12 | -1.0782 | 0.0131 | -0.0551 | -82.3053
-11.5 | -1.0328 | 0.01192 | -0.0537 | -86.6443
-11 | -0.974 | 0.01101 | -0.055 | -88.465
-10.5 | -0.9141 | 0.0103 | -0.0563 | -88.7476
-10 | -0.8531 | 0.00965 | -0.0578 | -88.4041
-9.5 | -0.791 | 0.00906 | -0.0595 | -87.3068
-9 | -0.7289 | 0.0085 | -0.0611 | -85.7529
-8.5 | -0.6707 | 0.00806 | -0.0617 | -83.2134
-8 | -0.6079 | 0.00753 | -0.0634 | -80.7304
-7.5 | -0.5485 | 0.00698 | -0.0643 | -78.5817
-7 | -0.4937 | 0.00665 | -0.064 | -74.2406
-6.5 | -0.4413 | 0.00646 | -0.0631 | -68.3127
-6 | -0.3881 | 0.00635 | -0.0624 | -61.1181
-5.5 | -0.3335 | 0.00609 | -0.062 | -54.7619
-5 | -0.2779 | 0.00588 | -0.0619 | -47.2619
-4.5 | -0.222 | 0.00573 | -0.0617 | -38.7435
-4 | -0.1662 | 0.00555 | -0.0616 | -29.9459
-3.5 | -0.1105 | 0.00548 | -0.0614 | -20.1642
-3 | -0.0548 | 0.00538 | -0.0612 | -10.1859
-2.5 | 0.0008 | 0.00534 | -0.0611 | 0.14981
-2 | 0.0564 | 0.00528 | -0.0609 | 10.6818
-1.5 | 0.1119 | 0.00518 | -0.0608 | 21.6023
-1 | 0.1673 | 0.00506 | -0.0607 | 33.0632
-0.5 | 0.2227 | 0.00492 | -0.0606 | 45.2642
0 | 0.278 | 0.00479 | -0.0605 | 58.0376
0.5 | 0.3332 | 0.0047 | -0.0605 | 70.8936
1 | 0.3886 | 0.00464 | -0.0604 | 83.75
1.5 | 0.4438 | 0.00468 | -0.0602 | 94.8291
2 | 0.4989 | 0.00476 | -0.0601 | 104.8109
2.5 | 0.5538 | 0.00492 | -0.0599 | 112.561
3 | 0.6085 | 0.00515 | -0.0596 | 118.1553
3.5 | 0.6631 | 0.00542 | -0.0593 | 122.3432
4 | 0.7166 | 0.00575 | -0.0589 | 124.6261
4.5 | 0.7675 | 0.00602 | -0.0578 | 127.4917
5 | 0.8224 | 0.00635 | -0.0577 | 129.5118
5.5 | 0.8759 | 0.0068 | -0.0572 | 128.8088
6 | 0.9295 | 0.00721 | -0.0569 | 128.9182
6.5 | 0.9825 | 0.00769 | -0.0564 | 127.7633
7 | 1.0355 | 0.00814 | -0.0559 | 127.2113
7.5 | 1.0882 | 0.00859 | -0.0554 | 126.6822
8 | 1.1405 | 0.00908 | -0.0549 | 125.6057
8.5 | 1.1926 | 0.00954 | -0.0544 | 125.0105
9 | 1.2442 | 0.01003 | -0.0538 | 124.0479
9.5 | 1.2944 | 0.01067 | -0.053 | 121.3121
10 | 1.3448 | 0.01122 | -0.0523 | 119.8574
10.5 | 1.3947 | 0.01179 | -0.0515 | 118.2952
11 | 1.4434 | 0.01244 | -0.0506 | 116.0289
11.5 | 1.4908 | 0.01317 | -0.0495 | 113.1967
12 | 1.5358 | 0.01412 | -0.0481 | 108.7677
12.5 | 1.5802 | 0.01502 | -0.0466 | 105.2064
13 | 1.6245 | 0.01583 | -0.0452 | 102.6216
13.5 | 1.6668 | 0.01673 | -0.0435 | 99.6294
14 | 1.7067 | 0.01771 | -0.0415 | 96.3693
14.5 | 1.744 | 0.01876 | -0.0392 | 92.9638
15 | 1.7767 | 0.01997 | -0.0363 | 88.9685
15.5 | 1.7982 | 0.02124 | -0.0314 | 84.661
16 | 1.8105 | 0.02276 | -0.0256 | 79.5475
16.5 | 1.8207 | 0.02472 | -0.0206 | 73.6529
17 | 1.8258 | 0.02736 | -0.0162 | 66.7325
17.5 | 1.8251 | 0.03095 | -0.0128 | 58.9693
18 | 1.8216 | 0.03544 | -0.0107 | 51.3995
18.5 | 1.8059 | 0.04203 | -0.0104 | 42.9669
19 | 1.7818 | 0.05084 | -0.0125 | 35.0472
19.5 | 1.7587 | 0.06076 | -0.0165 | 28.945
20 | 1.7031 | 0.07736 | -0.0252 | 22.0153

## 83. Re 6M Mach 0.10 (1)
BIGFOIL.COM POLAR EXPORT
DS19
DS19 |  |  |  | Cl Max: | 1.186 | at alpha= | 10 | deg
JavaFoil+Calcfoil stall+Eppler ext transition |  |  |  | L/D Max: | 115.836 | at alpha= | 5 | deg
Re: | 6000000 |  |  | Cd Min: | 0.0057 | at alpha= | 0 | deg
Mach: | 0.1 |  |  | Cl=0 at alpha= | -2.5776 | deg
|  |  |  | @ Cl=0.1, Cd= | 0.0059324
|  |  |  | @ Cl=0.4, Cd= | 0.0057725
|  |  |  | @ Cl=0.6, Cd= | 0.0061359
alpha (deg) | Cl | Cd | Cm | Cl/Cd
-14 | -0.453 | 0.09645 | -0.026 | -4.697
-13.5 | -0.469 | 0.09063 | -0.027 | -5.178
-13 | -0.484 | 0.08612 | -0.027 | -5.616
-12.5 | -0.496 | 0.08217 | -0.027 | -6.033
-12 | -0.506 | 0.07716 | -0.027 | -6.552
-11.5 | -0.512 | 0.07243 | -0.027 | -7.076
-11 | -0.516 | 0.06752 | -0.028 | -7.643
-10.5 | -0.516 | 0.06285 | -0.029 | -8.209
-10 | -0.511 | 0.05757 | -0.031 | -8.884
-9.5 | -0.505 | 0.05057 | -0.035 | -9.985
-9 | -0.587 | 0.00937 | -0.055 | -62.682
-8.5 | -0.571 | 0.00825 | -0.056 | -69.216
-8 | -0.541 | 0.00791 | -0.056 | -68.426
-7.5 | -0.507 | 0.00758 | -0.057 | -66.864
-7 | -0.467 | 0.00738 | -0.057 | -63.367
-6.5 | -0.424 | 0.00719 | -0.057 | -58.969
-6 | -0.377 | 0.00698 | -0.057 | -54.102
-5.5 | -0.327 | 0.00682 | -0.058 | -48.037
-5 | -0.275 | 0.00671 | -0.058 | -40.936
-4.5 | -0.22 | 0.00659 | -0.058 | -33.396
-4 | -0.164 | 0.00653 | -0.058 | -25.112
-3.5 | -0.107 | 0.00647 | -0.058 | -16.518
-3 | -0.049 | 0.00645 | -0.059 | -7.601
-2.5 | 0.009 | 0.00641 | -0.059 | 1.481
-2 | 0.068 | 0.00603 | -0.059 | 11.324
-1.5 | 0.127 | 0.00585 | -0.059 | 21.761
-1 | 0.186 | 0.00578 | -0.059 | 32.258
-0.5 | 0.245 | 0.00571 | -0.06 | 42.956
0 | 0.304 | 0.0057 | -0.06 | 53.369
0.5 | 0.363 | 0.00576 | -0.06 | 63.034
1 | 0.422 | 0.00578 | -0.06 | 72.975
1.5 | 0.481 | 0.00586 | -0.06 | 81.974
2 | 0.539 | 0.00597 | -0.061 | 90.254
2.5 | 0.598 | 0.00613 | -0.061 | 97.431
3 | 0.656 | 0.0063 | -0.061 | 104.016
3.5 | 0.713 | 0.00652 | -0.061 | 109.412
4 | 0.769 | 0.0068 | -0.061 | 113.228
4.5 | 0.824 | 0.00715 | -0.061 | 115.224
5 | 0.878 | 0.00758 | -0.062 | 115.836
5.5 | 0.929 | 0.00805 | -0.062 | 115.491
6 | 0.977 | 0.0087 | -0.062 | 112.411
6.5 | 1.022 | 0.00912 | -0.062 | 112.151
7 | 1.064 | 0.0095 | -0.062 | 111.936
7.5 | 1.1 | 0.00991 | -0.063 | 111.09
8 | 1.131 | 0.01037 | -0.063 | 109.083
8.5 | 1.155 | 0.01087 | -0.063 | 106.268
9 | 1.173 | 0.01141 | -0.063 | 102.759
9.5 | 1.183 | 0.01207 | -0.063 | 98.01
10 | 1.186 | 0.01279 | -0.063 | 92.796
10.5 | 1.183 | 0.01367 | -0.064 | 86.511
11 | 1.166 | 0.01492 | -0.063 | 78.15
11.5 | 1.142 | 0.01605 | -0.063 | 71.147
12 | 1.107 | 0.01792 | -0.063 | 61.776
12.5 | 1.059 | 0.0214 | -0.061 | 49.47
13 | 0.997 | 0.0291 | -0.059 | 34.251
13.5 | 0.926 | 0.0414 | -0.056 | 22.376
14 | 0.856 | 0.05906 | -0.052 | 14.501
14.5 | 0.794 | 0.07767 | -0.047 | 10.224
15 | 0.748 | 0.08744 | -0.046 | 8.552

## 84. Re 6M Mach 0.10 (2)
BIGFOIL.COM POLAR EXPORT
DS19
DS19 |  |  |  | Cl Max: | 1.8042 | at alpha= | 16.5 | deg
XFOIL ncrit=9 |  |  |  | L/D Max: | 129.671 | at alpha= | 5 | deg
Re: | 6000000 |  |  | Cd Min: | 0.18629 | at alpha= | -17.5 | deg
Mach: | 0.1 |  |  | Cl=0 at alpha= | -2.5063 | deg
|  |  |  | @ Cl=0.1, Cd= | 0.00521
|  |  |  | @ Cl=0.4, Cd= | 0.0046567
|  |  |  | @ Cl=0.6, Cd= | 0.0051102
alpha (deg) | Cl | Cd | Cm | Cl/Cd
-17.5 | -0.5118 | 0.18629 | 0.0288 | -2.7473
-16.5 | -1.3513 | 0.03532 | -0.0697 | -38.2588
-16 | -1.3739 | 0.02881 | -0.0716 | -47.6883
-15.5 | -1.3592 | 0.02545 | -0.0697 | -53.4067
-15 | -1.3327 | 0.02279 | -0.0678 | -58.4774
-14.5 | -1.2987 | 0.02068 | -0.066 | -62.7998
-14 | -1.2597 | 0.01894 | -0.0643 | -66.51
-13.5 | -1.2173 | 0.01757 | -0.0627 | -69.2829
-13 | -1.1737 | 0.01637 | -0.0611 | -71.6982
-12.5 | -1.1294 | 0.01527 | -0.0593 | -73.962
-12 | -1.0844 | 0.01434 | -0.0575 | -75.6206
-11.5 | -1.0426 | 0.01279 | -0.0553 | -81.5168
-11 | -0.9838 | 0.01151 | -0.0564 | -85.4735
-10.5 | -0.9231 | 0.01067 | -0.0577 | -86.5136
-10 | -0.8613 | 0.00995 | -0.059 | -86.5628
-9.5 | -0.7984 | 0.0093 | -0.0606 | -85.8495
-9 | -0.7355 | 0.00868 | -0.0621 | -84.735
-8.5 | -0.6767 | 0.00818 | -0.0626 | -82.7262
-8 | -0.6128 | 0.00772 | -0.0642 | -79.3782
-7.5 | -0.553 | 0.00706 | -0.065 | -78.3286
-7 | -0.4977 | 0.00671 | -0.0646 | -74.1729
-6.5 | -0.4448 | 0.0065 | -0.0636 | -68.4308
-6 | -0.3912 | 0.00638 | -0.0629 | -61.3166
-5.5 | -0.3361 | 0.00613 | -0.0625 | -54.8287
-5 | -0.28 | 0.0059 | -0.0623 | -47.4576
-4.5 | -0.2237 | 0.00575 | -0.0621 | -38.9043
-4 | -0.1675 | 0.00557 | -0.0619 | -30.0718
-3.5 | -0.1113 | 0.00548 | -0.0618 | -20.3102
-3 | -0.0553 | 0.00539 | -0.0616 | -10.2597
-2.5 | 0.0007 | 0.00534 | -0.0614 | 0.13109
-2 | 0.0566 | 0.00528 | -0.0612 | 10.7197
-1.5 | 0.1124 | 0.00519 | -0.0611 | 21.657
-0.5 | 0.2238 | 0.00493 | -0.0609 | 45.3955
0 | 0.2795 | 0.00479 | -0.0608 | 58.3507
0.5 | 0.335 | 0.0047 | -0.0607 | 71.2766
1 | 0.3907 | 0.00465 | -0.0607 | 84.0215
1.5 | 0.4462 | 0.00469 | -0.0605 | 95.1386
2 | 0.5017 | 0.00477 | -0.0603 | 105.1782
2.5 | 0.5569 | 0.00493 | -0.0601 | 112.9615
3 | 0.6119 | 0.00516 | -0.0598 | 118.5853
3.5 | 0.6669 | 0.00544 | -0.0595 | 122.5919
4 | 0.7207 | 0.00578 | -0.059 | 124.6886
4.5 | 0.772 | 0.00606 | -0.058 | 127.3927
5 | 0.8273 | 0.00638 | -0.0578 | 129.6708
5.5 | 0.8812 | 0.00684 | -0.0573 | 128.8304
6 | 0.9352 | 0.00726 | -0.0569 | 128.8154
6.5 | 0.9886 | 0.00773 | -0.0564 | 127.8913
7 | 1.0421 | 0.00819 | -0.0558 | 127.2405
7.5 | 1.0953 | 0.00865 | -0.0553 | 126.6243
8 | 1.1479 | 0.00917 | -0.0546 | 125.1799
8.5 | 1.2007 | 0.00962 | -0.054 | 124.8129
9 | 1.2526 | 0.01015 | -0.0533 | 123.4089
9.5 | 1.3032 | 0.01082 | -0.0524 | 120.4436
10 | 1.3544 | 0.01136 | -0.0516 | 119.2254
10.5 | 1.4046 | 0.01198 | -0.0506 | 117.2454
11 | 1.4536 | 0.01267 | -0.0495 | 114.7277
11.5 | 1.5009 | 0.0135 | -0.0482 | 111.1778
12 | 1.5456 | 0.01455 | -0.0465 | 106.2268
12.5 | 1.5912 | 0.01539 | -0.0449 | 103.3918
13 | 1.6351 | 0.01629 | -0.0432 | 100.3745
13.5 | 1.6766 | 0.0173 | -0.0411 | 96.9133
14 | 1.7152 | 0.01842 | -0.0387 | 93.1162
14.5 | 1.7506 | 0.0196 | -0.0358 | 89.3163
15 | 1.777 | 0.02096 | -0.0316 | 84.7805
15.5 | 1.7896 | 0.02246 | -0.0253 | 79.6794
16 | 1.7988 | 0.02446 | -0.0197 | 73.5405
16.5 | 1.8042 | 0.02709 | -0.015 | 66.6002
17 | 1.8022 | 0.03081 | -0.0113 | 58.494
17.5 | 1.793 | 0.03591 | -0.0091 | 49.9304
18 | 1.7676 | 0.04382 | -0.0092 | 40.3377
18.5 | 1.7428 | 0.05316 | -0.012 | 32.784
19 | 1.7098 | 0.06514 | -0.0176 | 26.2481
19.5 | 1.6598 | 0.08141 | -0.0266 | 20.3882
20 | 1.5883 | 0.10325 | -0.0397 | 15.3831

## 85. Re 6M Mach 0.25 (1)
BIGFOIL.COM POLAR EXPORT
DS19
DS19 |  |  |  | Cl Max: | 1.15 | at alpha= | 9 | deg
JavaFoil+Calcfoil stall+Eppler ext transition |  |  |  | L/D Max: | 115.491 | at alpha= | 4.5 | deg
Re: | 6000000 |  |  | Cd Min: | 0.00576 | at alpha= | 0 | deg
Mach: | 0.25 |  |  | Cl=0 at alpha= | -2.5833 | deg
|  |  |  | @ Cl=0.1, Cd= | 0.0060016
|  |  |  | @ Cl=0.4, Cd= | 0.0058333
|  |  |  | @ Cl=0.6, Cd= | 0.09838
alpha (deg) | Cl | Cd | Cm | Cl/Cd
-13 | -0.249 | 0.09135 | -0.027 | -2.731
-12.5 | -0.297 | 0.08558 | -0.027 | -3.47
-12 | -0.339 | 0.08005 | -0.027 | -4.233
-11.5 | -0.375 | 0.0751 | -0.027 | -4.996
-11 | -0.405 | 0.07126 | -0.027 | -5.688
-10.5 | -0.429 | 0.06713 | -0.027 | -6.386
-10 | -0.443 | 0.06263 | -0.028 | -7.076
-9.5 | -0.449 | 0.05834 | -0.029 | -7.701
-9 | -0.449 | 0.05397 | -0.03 | -8.315
-8.5 | -0.443 | 0.04867 | -0.033 | -9.101
-8 | -0.526 | 0.00837 | -0.058 | -62.823
-7.5 | -0.5 | 0.00787 | -0.058 | -63.478
-7 | -0.466 | 0.0076 | -0.058 | -61.369
-6.5 | -0.427 | 0.00737 | -0.059 | -57.941
-6 | -0.382 | 0.00715 | -0.059 | -53.468
-5.5 | -0.333 | 0.00694 | -0.059 | -48.025
-5 | -0.28 | 0.0068 | -0.059 | -41.25
-4.5 | -0.225 | 0.00668 | -0.06 | -33.701
-4 | -0.168 | 0.00661 | -0.06 | -25.422
-3.5 | -0.11 | 0.00654 | -0.06 | -16.763
-3 | -0.05 | 0.00648 | -0.06 | -7.764
-2.5 | 0.01 | 0.00644 | -0.06 | 1.514
-2 | 0.07 | 0.0061 | -0.061 | 11.498
-1.5 | 0.131 | 0.0059 | -0.061 | 22.174
-1 | 0.191 | 0.00582 | -0.061 | 32.89
-0.5 | 0.252 | 0.00579 | -0.061 | 43.566
0 | 0.313 | 0.00576 | -0.061 | 54.271
0.5 | 0.373 | 0.00582 | -0.062 | 64.144
1 | 0.434 | 0.00585 | -0.062 | 74.152
1.5 | 0.494 | 0.00593 | -0.062 | 83.316
2 | 0.554 | 0.00605 | -0.062 | 91.631
2.5 | 0.614 | 0.00622 | -0.062 | 98.628
3 | 0.673 | 0.0064 | -0.063 | 105.215
3.5 | 0.732 | 0.00664 | -0.063 | 110.268
4 | 0.79 | 0.00749 | -0.063 | 105.42
4.5 | 0.846 | 0.00733 | -0.063 | 115.491
5 | 0.9 | 0.00779 | -0.063 | 115.483
5.5 | 0.952 | 0.00828 | -0.064 | 114.924
6 | 0.999 | 0.009 | -0.064 | 110.965
6.5 | 1.042 | 0.00943 | -0.064 | 110.526
7 | 1.08 | 0.00989 | -0.064 | 109.202
7.5 | 1.112 | 0.0104 | -0.064 | 106.934
8 | 1.135 | 0.01088 | -0.064 | 104.385
8.5 | 1.148 | 0.01152 | -0.065 | 99.635
9 | 1.15 | 0.01227 | -0.065 | 93.71
9.5 | 1.141 | 0.01311 | -0.065 | 87.067
10 | 1.116 | 0.01217 | -0.065 | 91.642
10.5 | 1.076 | 0.01578 | -0.065 | 68.185
11 | 1.017 | 0.01784 | -0.064 | 57.02
11.5 | 0.927 | 0.02456 | -0.061 | 37.761
12 | 0.817 | 0.04179 | -0.056 | 19.548
12.5 | 0.71 | 0.06777 | -0.047 | 10.469
13 | 0.627 | 0.0812 | -0.043 | 7.725
13.5 | 0.543 | 0.08992 | -0.041 | 6.042
14 | 0.457 | 0.09838 | -0.039 | 4.642

## 86. Re 6M Mach 0.25 (2)
BIGFOIL.COM POLAR EXPORT
DS19
DS19 |  |  |  | Cl Max: | 1.6701 | at alpha= | 13.5 | deg
XFOIL ncrit=9 |  |  |  | L/D Max: | 130.827 | at alpha= | 5 | deg
Re: | 6000000 |  |  | Cd Min: | 0.19325 | at alpha= | -16 | deg
Mach: | 0.25 |  |  | Cl=0 at alpha= | -2.4974 | deg
|  |  |  | @ Cl=0.1, Cd= | 0.0052665
|  |  |  | @ Cl=0.4, Cd= | 0.0047012
|  |  |  | @ Cl=0.6, Cd= | 0.005099
alpha (deg) | Cl | Cd | Cm | Cl/Cd
-16 | -0.625 | 0.19325 | 0.0269 | -3.2342
-15.5 | -0.6191 | 0.18159 | 0.0229 | -3.4093
-15 | -0.6051 | 0.17448 | 0.0197 | -3.468
-14.5 | -0.6009 | 0.16402 | 0.0157 | -3.6636
-14 | -0.5845 | 0.15841 | 0.0131 | -3.6898
-13.5 | -0.5748 | 0.15033 | 0.0098 | -3.8236
-13 | -0.5726 | 0.14014 | 0.006 | -4.0859
-12.5 | -0.7629 | 0.08817 | -0.0218 | -8.6526
-12 | -0.7903 | 0.07514 | -0.0306 | -10.5177
-11.5 | -0.9026 | 0.04235 | -0.0635 | -21.3129
-11 | -0.9775 | 0.02532 | -0.0657 | -38.6058
-10 | -0.9054 | 0.01319 | -0.0661 | -68.6429
-9.5 | -0.839 | 0.01175 | -0.067 | -71.4043
-9 | -0.7714 | 0.01045 | -0.0682 | -73.8182
-8.5 | -0.7098 | 0.0094 | -0.068 | -75.5106
-8 | -0.6419 | 0.00848 | -0.0691 | -75.6958
-7.5 | -0.5776 | 0.00787 | -0.0695 | -73.3926
-7 | -0.5203 | 0.00713 | -0.0685 | -72.9734
-6.5 | -0.4649 | 0.00681 | -0.067 | -68.2673
-6 | -0.4084 | 0.0066 | -0.066 | -61.8788
-5.5 | -0.3503 | 0.00638 | -0.0653 | -54.906
-5 | -0.2919 | 0.00603 | -0.0648 | -48.408
-4.5 | -0.2331 | 0.00582 | -0.0644 | -40.0515
-4 | -0.1746 | 0.00566 | -0.0641 | -30.8481
-3.5 | -0.1164 | 0.00552 | -0.0637 | -21.087
-3 | -0.0583 | 0.00544 | -0.0634 | -10.7169
-2.5 | -0.0003 | 0.00539 | -0.0631 | -0.055659
-2 | 0.0576 | 0.00534 | -0.0629 | 10.7865
-1.5 | 0.1153 | 0.00524 | -0.0627 | 22.0038
-1 | 0.1728 | 0.00512 | -0.0625 | 33.75
-0.5 | 0.2302 | 0.00498 | -0.0624 | 46.2249
0 | 0.2876 | 0.00485 | -0.0623 | 59.299
0.5 | 0.345 | 0.00473 | -0.0622 | 72.9387
1 | 0.4023 | 0.0047 | -0.0621 | 85.5957
1.5 | 0.4598 | 0.00473 | -0.0619 | 97.2093
2 | 0.517 | 0.00483 | -0.0617 | 107.0393
2.5 | 0.5741 | 0.00499 | -0.0614 | 115.0501
3 | 0.6311 | 0.00523 | -0.061 | 120.6692
3.5 | 0.6878 | 0.00554 | -0.0606 | 124.1516
4 | 0.7438 | 0.0059 | -0.06 | 126.0678
4.5 | 0.7972 | 0.0062 | -0.0588 | 128.5806
5 | 0.8543 | 0.00653 | -0.0583 | 130.827
5.5 | 0.9104 | 0.00701 | -0.0576 | 129.8716
6 | 0.9665 | 0.0075 | -0.0568 | 128.8667
6.5 | 1.0224 | 0.00803 | -0.056 | 127.3225
7 | 1.0784 | 0.00853 | -0.0551 | 126.4244
7.5 | 1.1343 | 0.00905 | -0.0541 | 125.337
8 | 1.1901 | 0.00957 | -0.053 | 124.3574
8.5 | 1.2453 | 0.01015 | -0.0518 | 122.6897
9 | 1.2991 | 0.0109 | -0.0503 | 119.1835
9.5 | 1.3534 | 0.01156 | -0.0488 | 117.0761
10 | 1.4066 | 0.01233 | -0.0471 | 114.0795
10.5 | 1.458 | 0.01326 | -0.045 | 109.9548
11 | 1.5041 | 0.01467 | -0.0421 | 102.529
11.5 | 1.5514 | 0.01585 | -0.0394 | 97.8801
12 | 1.595 | 0.01724 | -0.0362 | 92.5174
12.5 | 1.6331 | 0.01891 | -0.0322 | 86.3617
13 | 1.6621 | 0.02092 | -0.0272 | 79.4503
13.5 | 1.6701 | 0.02302 | -0.0192 | 72.55
14 | 1.6665 | 0.02607 | -0.0117 | 63.9241
14.5 | 1.664 | 0.02983 | -0.0066 | 55.7828
15 | 1.6469 | 0.03579 | -0.0038 | 46.0156
15.5 | 1.6221 | 0.04412 | -0.0045 | 36.7656
16 | 1.593 | 0.05488 | -0.0089 | 29.027
16.5 | 1.5572 | 0.06826 | -0.0163 | 22.8128
17 | 1.5056 | 0.08563 | -0.027 | 17.5826
17.5 | 1.4427 | 0.1063 | -0.0401 | 13.572
18 | 1.3901 | 0.12617 | -0.0529 | 11.0177
18.5 | 1.3231 | 0.15004 | -0.0689 | 8.8183

## 87. Re 6M Mach 0.50 (1)
BIGFOIL.COM POLAR EXPORT
DS19
DS19 |  |  |  | Cl Max: | 1.205 | at alpha= | 20 | deg
JavaFoil+Calcfoil stall+Eppler ext transition |  |  |  | L/D Max: | 113.8 | at alpha= | 4 | deg
Re: | 6000000 |  |  | Cd Min: | 0.00602 | at alpha= | -0.5 | deg
Mach: | 0.5 |  |  | Cl=0 at alpha= | -2.5821 | deg
|  |  |  | @ Cl=0.1, Cd= | 0.006495
|  |  |  | @ Cl=0.4, Cd= | 0.0060449
|  |  |  | @ Cl=0.6, Cd= | 0.0063646
alpha (deg) | Cl | Cd | Cm | Cl/Cd
-20 | -0.937 | 0.15585 | -0.035 | -6.013
-19.5 | -0.909 | 0.15157 | -0.034 | -5.996
-19 | -0.882 | 0.1475 | -0.034 | -5.981
-18.5 | -0.856 | 0.14126 | -0.034 | -6.059
-18 | -0.83 | 0.13624 | -0.034 | -6.092
-17.5 | -0.804 | 0.13187 | -0.035 | -6.1
-17 | -0.777 | 0.12807 | -0.034 | -6.064
-16.5 | -0.749 | 0.12397 | -0.033 | -6.045
-16 | -0.723 | 0.11905 | -0.033 | -6.074
-15.5 | -0.697 | 0.11547 | -0.033 | -6.035
-15 | -0.67 | 0.11222 | -0.033 | -5.973
-14.5 | -0.644 | 0.10157 | -0.033 | -6.336
-14 | -0.618 | 0.09298 | -0.034 | -6.641
-13.5 | -0.592 | 0.08672 | -0.035 | -6.825
-13 | -0.568 | 0.07868 | -0.037 | -7.216
-12.5 | -0.536 | 0.08444 | -0.032 | -6.348
-12 | -0.511 | 0.07681 | -0.034 | -6.646
-11.5 | -0.486 | 0.06892 | -0.037 | -7.052
-11 | -0.456 | 0.07166 | -0.032 | -6.358
-10.5 | -0.429 | 0.06634 | -0.033 | -6.466
-10 | -0.405 | 0.05847 | -0.037 | -6.929
-9.5 | -0.375 | 0.05924 | -0.033 | -6.338
-9 | -0.348 | 0.05554 | -0.033 | -6.27
-8.5 | -0.323 | 0.04974 | -0.037 | -6.5
-8 | -0.294 | 0.05063 | -0.032 | -5.805
-7.5 | -0.267 | 0.04679 | -0.034 | -5.711
-7 | -0.24 | 0.04523 | -0.032 | -5.297
-6.5 | -0.213 | 0.04118 | -0.035 | -5.183
-6 | -0.185 | 0.04132 | -0.031 | -4.485
-5.5 | -0.266 | 0.03632 | -0.037 | -7.312
-5 | -0.294 | 0.00744 | -0.066 | -39.48
-4.5 | -0.243 | 0.00719 | -0.067 | -33.801
-4 | -0.184 | 0.00697 | -0.067 | -26.437
-3.5 | -0.121 | 0.00683 | -0.067 | -17.771
-3 | -0.056 | 0.00675 | -0.067 | -8.28
-2.5 | 0.011 | 0.00667 | -0.067 | 1.629
-2 | 0.078 | 0.00666 | -0.068 | 11.754
-1.5 | 0.146 | 0.00615 | -0.068 | 23.748
-1 | 0.214 | 0.00606 | -0.068 | 35.324
-0.5 | 0.282 | 0.00602 | -0.068 | 46.777
0 | 0.35 | 0.00603 | -0.069 | 58.025
0.5 | 0.417 | 0.00605 | -0.069 | 68.972
1 | 0.485 | 0.0061 | -0.069 | 79.474
1.5 | 0.552 | 0.00625 | -0.069 | 88.314
2 | 0.619 | 0.00641 | -0.07 | 96.588
2.5 | 0.686 | 0.00665 | -0.07 | 103.09
3 | 0.752 | 0.0069 | -0.07 | 108.93
3.5 | 0.817 | 0.00725 | -0.07 | 112.713
4 | 0.879 | 0.00773 | -0.07 | 113.8
4.5 | 0.938 | 0.00831 | -0.071 | 112.862
5 | 0.992 | 0.00897 | -0.071 | 110.502
5.5 | 1.037 | 0.00997 | -0.071 | 104.025
6 | 1.066 | 0.01064 | -0.071 | 100.118
6.5 | 1.065 | 0.01148 | -0.071 | 92.728
7 | 0.986 | 0.01269 | -0.072 | 77.724
7.5 | 0.675 | 0.0137 | -0.072 | 49.29
8 | 0.704 | 0.01499 | -0.072 | 46.95
8.5 | 0.733 | 0.01594 | -0.072 | 46.021
9 | 0.736 | 0.021 | -0.069 | 35.053
9.5 | 0.728 | 0.03148 | -0.064 | 23.137
10 | 0.797 | 0.02279 | -0.069 | 34.963
10.5 | 0.703 | 0.07463 | -0.037 | 9.423
11 | 0.788 | 0.04728 | -0.06 | 16.663
11.5 | 0.756 | 0.08489 | -0.037 | 8.901
12 | 0.811 | 0.06865 | -0.052 | 11.809
12.5 | 0.811 | 0.09121 | -0.04 | 8.889
13 | 0.838 | 0.08895 | -0.041 | 9.421
13.5 | 0.863 | 0.09757 | -0.04 | 8.842
14 | 0.891 | 0.10516 | -0.042 | 8.474
14.5 | 0.916 | 0.10792 | -0.041 | 8.484
15 | 0.942 | 0.11132 | -0.041 | 8.458
15.5 | 0.972 | 0.11638 | -0.044 | 8.348
16 | 1.001 | 0.12355 | -0.046 | 8.106
16.5 | 1.021 | 0.1243 | -0.043 | 8.216
17 | 1.051 | 0.1291 | -0.045 | 8.138
17.5 | 1.084 | 0.13173 | -0.048 | 8.227
18 | 1.1 | 0.13955 | -0.045 | 7.886
18.5 | 1.126 | 0.14007 | -0.046 | 8.042
19 | 1.159 | 0.14364 | -0.049 | 8.071
19.5 | 1.192 | 0.14608 | -0.051 | 8.163
20 | 1.205 | 0.15572 | -0.047 | 7.738

## 88. Re 6M Mach 0.50 (2)
BIGFOIL.COM POLAR EXPORT
DS19
DS19 |  |  |  | Cl Max: | 1.3366 | at alpha= | 8 | deg
XFOIL ncrit=9 |  |  |  | L/D Max: | 134.08 | at alpha= | 5 | deg
Re: | 6000000 |  |  | Cd Min: | 0.13099 | at alpha= | 13 | deg
Mach: | 0.5 |  |  | Cl=0 at alpha= | -99 | deg
|  |  |  | @ Cl=0.1, Cd= | 0.00504
|  |  |  | @ Cl=0.4, Cd= | 0.0049524
|  |  |  | @ Cl=0.6, Cd= | 0.0051166
alpha (deg) | Cl | Cd | Cm | Cl/Cd
0 | 0.3236 | 0.00504 | -0.0689 | 64.2063
1 | 0.4544 | 0.00489 | -0.0683 | 92.9243
1.5 | 0.5199 | 0.00495 | -0.0679 | 105.0303
2 | 0.5855 | 0.00507 | -0.0673 | 115.4832
2.5 | 0.6509 | 0.00528 | -0.0666 | 123.2765
3.5 | 0.7821 | 0.00596 | -0.0646 | 131.2248
4 | 0.8471 | 0.00644 | -0.0632 | 131.5373
4.5 | 0.9107 | 0.0069 | -0.0612 | 131.9855
5 | 0.9761 | 0.00728 | -0.059 | 134.0797
5.5 | 1.0423 | 0.00797 | -0.0568 | 130.7779
6 | 1.1099 | 0.00862 | -0.0543 | 128.7587
6.5 | 1.1785 | 0.00929 | -0.0513 | 126.8568
7 | 1.2454 | 0.01026 | -0.0475 | 121.384
7.5 | 1.305 | 0.01198 | -0.0418 | 108.9316
8 | 1.3366 | 0.0157 | -0.0328 | 85.1338
8.5 | 1.3319 | 0.02117 | -0.0218 | 62.9145
9 | 1.2977 | 0.0263 | -0.01 | 49.3422
9.5 | 1.2593 | 0.03369 | -0.0055 | 37.379
10 | 1.2234 | 0.0439 | -0.0086 | 27.8679
10.5 | 1.1892 | 0.05711 | -0.0175 | 20.823
11 | 1.1607 | 0.07135 | -0.0274 | 16.2677
11.5 | 1.132 | 0.08624 | -0.0372 | 13.1262
12 | 1.1049 | 0.10119 | -0.0466 | 10.9191
12.5 | 1.0817 | 0.11597 | -0.0559 | 9.3274
13 | 1.0617 | 0.13099 | -0.0656 | 8.1052

## 89. Re 7M Mach 0.00 (1)
BIGFOIL.COM POLAR EXPORT
DS19
DS19 |  |  |  | Cl Max: | 1.194 | at alpha= | 10 | deg
JavaFoil+Calcfoil stall+Eppler ext transition |  |  |  | L/D Max: | 117.347 | at alpha= | 5.5 | deg
Re: | 7000000 |  |  | Cd Min: | 0.00574 | at alpha= | 0 | deg
Mach: | 0 |  |  | Cl=0 at alpha= | -2.5776 | deg
|  |  |  | @ Cl=0.1, Cd= | 0.005947
|  |  |  | @ Cl=0.4, Cd= | 0.0057664
|  |  |  | @ Cl=0.6, Cd= | 0.0061258
alpha (deg) | Cl | Cd | Cm | Cl/Cd
-14 | -0.485 | 0.09518 | -0.027 | -5.091
-13.5 | -0.498 | 0.08962 | -0.027 | -5.553
-13 | -0.509 | 0.08423 | -0.027 | -6.044
-12.5 | -0.518 | 0.08007 | -0.028 | -6.47
-12 | -0.525 | 0.07493 | -0.028 | -7.007
-11.5 | -0.529 | 0.0701 | -0.029 | -7.547
-11 | -0.53 | 0.06544 | -0.03 | -8.098
-10.5 | -0.528 | 0.06052 | -0.031 | -8.722
-10 | -0.525 | 0.05234 | -0.035 | -10.035
-9.5 | -0.593 | 0.01228 | -0.053 | -48.249
-9 | -0.6 | 0.00839 | -0.056 | -71.572
-8.5 | -0.574 | 0.00802 | -0.056 | -71.564
-8 | -0.543 | 0.00769 | -0.056 | -70.606
-7.5 | -0.507 | 0.00743 | -0.056 | -68.275
-7 | -0.467 | 0.00724 | -0.057 | -64.524
-6.5 | -0.423 | 0.00703 | -0.057 | -60.192
-6 | -0.376 | 0.00689 | -0.057 | -54.636
-5.5 | -0.326 | 0.00675 | -0.057 | -48.349
-5 | -0.274 | 0.00664 | -0.057 | -41.243
-4.5 | -0.219 | 0.00654 | -0.058 | -33.523
-4 | -0.163 | 0.00647 | -0.058 | -25.25
-3.5 | -0.106 | 0.00642 | -0.058 | -16.567
-3 | -0.049 | 0.00639 | -0.058 | -7.632
-2.5 | 0.009 | 0.00637 | -0.058 | 1.483
-2 | 0.068 | 0.00605 | -0.059 | 11.234
-1.5 | 0.127 | 0.00586 | -0.059 | 21.604
-1 | 0.185 | 0.00579 | -0.059 | 32.009
-0.5 | 0.244 | 0.00577 | -0.059 | 42.285
0 | 0.303 | 0.00574 | -0.059 | 52.79
0.5 | 0.361 | 0.00574 | -0.06 | 62.932
1 | 0.42 | 0.00578 | -0.06 | 72.603
1.5 | 0.478 | 0.00588 | -0.06 | 81.338
2 | 0.537 | 0.00599 | -0.06 | 89.525
2.5 | 0.595 | 0.00611 | -0.06 | 97.292
3 | 0.652 | 0.00629 | -0.061 | 103.752
3.5 | 0.71 | 0.00651 | -0.061 | 109.033
4 | 0.766 | 0.00675 | -0.061 | 113.507
4.5 | 0.82 | 0.00709 | -0.061 | 115.784
5 | 0.874 | 0.00747 | -0.061 | 116.925
5.5 | 0.925 | 0.00788 | -0.062 | 117.347
6 | 0.973 | 0.00848 | -0.062 | 114.753
6.5 | 1.018 | 0.00886 | -0.062 | 115.016
7 | 1.06 | 0.00925 | -0.062 | 114.602
7.5 | 1.098 | 0.00961 | -0.062 | 114.242
8 | 1.13 | 0.01006 | -0.062 | 112.291
8.5 | 1.155 | 0.0105 | -0.063 | 110.015
9 | 1.174 | 0.011 | -0.063 | 106.773
9.5 | 1.187 | 0.01161 | -0.063 | 102.266
10 | 1.194 | 0.01224 | -0.063 | 97.48
10.5 | 1.194 | 0.01296 | -0.063 | 92.132
11 | 1.187 | 0.01393 | -0.063 | 85.246
11.5 | 1.166 | 0.01513 | -0.063 | 77.049
12 | 1.139 | 0.01654 | -0.063 | 68.88
12.5 | 1.105 | 0.01831 | -0.062 | 60.362
13 | 1.055 | 0.02255 | -0.061 | 46.808
13.5 | 0.998 | 0.02884 | -0.059 | 34.61
14 | 0.932 | 0.04122 | -0.056 | 22.606
14.5 | 0.874 | 0.05384 | -0.054 | 16.24
15 | 0.817 | 0.07045 | -0.05 | 11.59

## 90. Re 7M Mach 0.00 (2)
BIGFOIL.COM POLAR EXPORT
DS19
DS19 |  |  |  | Cl Max: | 1.8418 | at alpha= | 17 | deg
XFOIL ncrit=9 |  |  |  | L/D Max: | 132.323 | at alpha= | 5.5 | deg
Re: | 7000000 |  |  | Cd Min: | 0.24509 | at alpha= | -20 | deg
Mach: | 0 |  |  | Cl=0 at alpha= | -2.5027 | deg
|  |  |  | @ Cl=0.1, Cd= | 0.0051768
|  |  |  | @ Cl=0.4, Cd= | 0.004676
|  |  |  | @ Cl=0.6, Cd= | 0.0050678
alpha (deg) | Cl | Cd | Cm | Cl/Cd
-20 | -0.7414 | 0.24509 | 0.0545 | -3.025
-18 | -1.4605 | 0.03669 | -0.0667 | -39.8065
-17.5 | -1.4823 | 0.02872 | -0.0721 | -51.6121
-17 | -1.4777 | 0.02564 | -0.0696 | -57.6326
-16.5 | -1.4549 | 0.02313 | -0.0677 | -62.901
-16 | -1.4234 | 0.02121 | -0.066 | -67.1099
-15.5 | -1.3872 | 0.01959 | -0.0645 | -70.8116
-15 | -1.3477 | 0.01819 | -0.0631 | -74.0902
-14.5 | -1.3055 | 0.01699 | -0.0618 | -76.8393
-14 | -1.2618 | 0.01593 | -0.0605 | -79.209
-13.5 | -1.2167 | 0.01507 | -0.0592 | -80.7366
-13 | -1.1716 | 0.01426 | -0.0578 | -82.1599
-12.5 | -1.1265 | 0.01346 | -0.0563 | -83.6924
-12 | -1.0811 | 0.01275 | -0.0547 | -84.7922
-11.5 | -1.027 | 0.01154 | -0.0552 | -88.9948
-11 | -0.9685 | 0.01054 | -0.0564 | -91.888
-10.5 | -0.9086 | 0.00979 | -0.0578 | -92.809
-10 | -0.8477 | 0.00914 | -0.0592 | -92.7462
-9.5 | -0.7856 | 0.00858 | -0.0609 | -91.5618
-9 | -0.727 | 0.00807 | -0.0617 | -90.0867
-8.5 | -0.6664 | 0.00765 | -0.0628 | -87.1111
-8 | -0.6046 | 0.00726 | -0.0642 | -83.2782
-7.5 | -0.5492 | 0.00677 | -0.0641 | -81.1226
-7 | -0.4968 | 0.00649 | -0.0633 | -76.5485
-6.5 | -0.4442 | 0.00633 | -0.0625 | -70.1738
-6 | -0.3898 | 0.0062 | -0.0621 | -62.871
-5.5 | -0.3343 | 0.00597 | -0.0619 | -55.9966
-5 | -0.2785 | 0.00573 | -0.0618 | -48.6038
-4.5 | -0.2226 | 0.00559 | -0.0616 | -39.8211
-4 | -0.1669 | 0.00546 | -0.0615 | -30.5678
-3.5 | -0.1111 | 0.00539 | -0.0613 | -20.6122
-3 | -0.0554 | 0.00531 | -0.0612 | -10.4331
-2.5 | 0.0003 | 0.00528 | -0.061 | 0.056818
-2 | 0.056 | 0.00524 | -0.0609 | 10.687
-1.5 | 0.1117 | 0.00516 | -0.0608 | 21.6473
-1 | 0.1672 | 0.00505 | -0.0607 | 33.1089
-0.5 | 0.2227 | 0.00494 | -0.0606 | 45.081
0 | 0.2781 | 0.00483 | -0.0606 | 57.5776
0.5 | 0.3336 | 0.00472 | -0.0605 | 70.678
1 | 0.389 | 0.00467 | -0.0604 | 83.2976
1.5 | 0.4443 | 0.0047 | -0.0603 | 94.5319
2 | 0.4995 | 0.00477 | -0.0602 | 104.717
2.5 | 0.5544 | 0.00491 | -0.06 | 112.9124
3 | 0.6093 | 0.0051 | -0.0598 | 119.4706
3.5 | 0.6638 | 0.00538 | -0.0595 | 123.3829
4 | 0.7176 | 0.00575 | -0.0591 | 124.8
4.5 | 0.7709 | 0.00607 | -0.0586 | 127.0016
5 | 0.8215 | 0.00621 | -0.0574 | 132.2866
5.5 | 0.8773 | 0.00663 | -0.0575 | 132.3228
6 | 0.9307 | 0.00707 | -0.0571 | 131.6407
6.5 | 0.9841 | 0.00749 | -0.0567 | 131.3885
7 | 1.0372 | 0.00793 | -0.0562 | 130.7945
7.5 | 1.0902 | 0.00836 | -0.0558 | 130.4067
8 | 1.1425 | 0.00885 | -0.0553 | 129.096
8.5 | 1.195 | 0.00926 | -0.0548 | 129.0497
9 | 1.2465 | 0.00977 | -0.0542 | 127.5844
9.5 | 1.2973 | 0.01034 | -0.0535 | 125.4642
10 | 1.3482 | 0.01084 | -0.0528 | 124.3727
10.5 | 1.3982 | 0.01141 | -0.0521 | 122.5416
11 | 1.447 | 0.01205 | -0.0512 | 120.083
11.5 | 1.4944 | 0.01282 | -0.05 | 116.5679
12 | 1.5404 | 0.01366 | -0.0487 | 112.7672
12.5 | 1.5866 | 0.01439 | -0.0475 | 110.2571
13 | 1.6315 | 0.01516 | -0.0462 | 107.6187
13.5 | 1.6747 | 0.01602 | -0.0446 | 104.5381
14 | 1.7157 | 0.01695 | -0.0428 | 101.2212
14.5 | 1.754 | 0.01799 | -0.0406 | 97.4986
15 | 1.7882 | 0.01917 | -0.0379 | 93.2812
15.5 | 1.8161 | 0.02044 | -0.0342 | 88.8503
16 | 1.8274 | 0.02189 | -0.0278 | 83.481
16.5 | 1.8373 | 0.02371 | -0.0223 | 77.4905
17 | 1.8418 | 0.02623 | -0.0174 | 70.2173
17.5 | 1.8405 | 0.02966 | -0.0134 | 62.0533
18 | 1.8332 | 0.03428 | -0.0108 | 53.4772
18.5 | 1.8297 | 0.03929 | -0.01 | 46.5691
19 | 1.8195 | 0.04583 | -0.0107 | 39.7011
19.5 | 1.7899 | 0.05599 | -0.0141 | 31.9682
20 | 1.7599 | 0.06758 | -0.0195 | 26.0417

## 91. Re 7M Mach 0.10 (1)
BIGFOIL.COM POLAR EXPORT
DS19
DS19 |  |  |  | Cl Max: | 1.186 | at alpha= | 10 | deg
JavaFoil+Calcfoil stall+Eppler ext transition |  |  |  | L/D Max: | 117.251 | at alpha= | 5.5 | deg
Re: | 7000000 |  |  | Cd Min: | 0.00575 | at alpha= | 0 | deg
Mach: | 0.1 |  |  | Cl=0 at alpha= | -2.5776 | deg
|  |  |  | @ Cl=0.1, Cd= | 0.0059798
|  |  |  | @ Cl=0.4, Cd= | 0.0057751
|  |  |  | @ Cl=0.6, Cd= | 0.0061362
alpha (deg) | Cl | Cd | Cm | Cl/Cd
-14 | -0.453 | 0.09606 | -0.027 | -4.719
-13.5 | -0.47 | 0.08982 | -0.027 | -5.228
-13 | -0.484 | 0.08567 | -0.027 | -5.649
-12.5 | -0.496 | 0.08102 | -0.027 | -6.124
-12 | -0.506 | 0.07637 | -0.028 | -6.626
-11.5 | -0.513 | 0.07109 | -0.028 | -7.219
-11 | -0.517 | 0.06639 | -0.029 | -7.785
-10.5 | -0.517 | 0.0618 | -0.03 | -8.364
-10 | -0.514 | 0.05556 | -0.033 | -9.246
-9.5 | -0.516 | 0.0428 | -0.04 | -12.056
-9 | -0.596 | 0.00864 | -0.056 | -68.994
-8.5 | -0.571 | 0.00806 | -0.056 | -70.866
-8 | -0.541 | 0.00775 | -0.056 | -69.874
-7.5 | -0.507 | 0.00748 | -0.057 | -67.765
-7 | -0.467 | 0.00727 | -0.057 | -64.305
-6.5 | -0.424 | 0.0071 | -0.057 | -59.755
-6 | -0.377 | 0.0069 | -0.057 | -54.687
-5.5 | -0.327 | 0.00676 | -0.058 | -48.423
-5 | -0.275 | 0.00665 | -0.058 | -41.297
-4.5 | -0.22 | 0.00654 | -0.058 | -33.65
-4 | -0.164 | 0.00647 | -0.058 | -25.356
-3.5 | -0.107 | 0.00643 | -0.058 | -16.636
-3 | -0.049 | 0.00639 | -0.059 | -7.667
-2.5 | 0.009 | 0.00638 | -0.059 | 1.489
-2 | 0.068 | 0.00611 | -0.059 | 11.179
-1.5 | 0.127 | 0.00587 | -0.059 | 21.687
-1 | 0.186 | 0.00579 | -0.059 | 32.157
-0.5 | 0.245 | 0.00578 | -0.06 | 42.45
0 | 0.304 | 0.00575 | -0.06 | 52.971
0.5 | 0.363 | 0.00575 | -0.06 | 63.188
1 | 0.422 | 0.00579 | -0.06 | 72.869
1.5 | 0.481 | 0.00589 | -0.06 | 81.627
2 | 0.539 | 0.006 | -0.061 | 89.849
2.5 | 0.598 | 0.00613 | -0.061 | 97.514
3 | 0.656 | 0.00631 | -0.061 | 103.969
3.5 | 0.713 | 0.00653 | -0.061 | 109.237
4 | 0.769 | 0.00677 | -0.061 | 113.61
4.5 | 0.824 | 0.00713 | -0.061 | 115.661
5 | 0.878 | 0.00751 | -0.062 | 116.909
5.5 | 0.929 | 0.00792 | -0.062 | 117.251
6 | 0.977 | 0.00853 | -0.062 | 114.634
6.5 | 1.022 | 0.00892 | -0.062 | 114.651
7 | 1.064 | 0.00929 | -0.062 | 114.43
7.5 | 1.1 | 0.00969 | -0.063 | 113.608
8 | 1.131 | 0.01015 | -0.063 | 111.521
8.5 | 1.155 | 0.01059 | -0.063 | 109.044
9 | 1.173 | 0.01112 | -0.063 | 105.472
9.5 | 1.183 | 0.01176 | -0.063 | 100.592
10 | 1.186 | 0.01242 | -0.063 | 95.522
10.5 | 1.183 | 0.01324 | -0.064 | 89.326
11 | 1.167 | 0.01214 | -0.063 | 96.169
11.5 | 1.145 | 0.01554 | -0.063 | 73.665
12 | 1.111 | 0.01714 | -0.063 | 64.837
12.5 | 1.064 | 0.02021 | -0.062 | 52.634
13 | 1.008 | 0.0259 | -0.06 | 38.916
13.5 | 0.941 | 0.03549 | -0.057 | 26.516
14 | 0.87 | 0.05147 | -0.054 | 16.894
14.5 | 0.804 | 0.0702 | -0.05 | 11.454
15 | 0.755 | 0.08083 | -0.048 | 9.343

## 92. Re 7M Mach 0.10 (2)
BIGFOIL.COM POLAR EXPORT
DS19
DS19 |  |  |  | Cl Max: | 1.8191 | at alpha= | 16.5 | deg
XFOIL ncrit=9 |  |  |  | L/D Max: | 132.616 | at alpha= | 5 | deg
Re: | 7000000 |  |  | Cd Min: | 0.08604 | at alpha= | 20 | deg
Mach: | 0.1 |  |  | Cl=0 at alpha= | -2.5009 | deg
|  |  |  | @ Cl=0.1, Cd= | 0.0051852
|  |  |  | @ Cl=0.4, Cd= | 0.0046832
|  |  |  | @ Cl=0.6, Cd= | 0.0050739
alpha (deg) | Cl | Cd | Cm | Cl/Cd
-17 | -1.3948 | 0.03624 | -0.0692 | -38.4879
-16.5 | -1.4231 | 0.02853 | -0.0731 | -49.8808
-16 | -1.4114 | 0.02521 | -0.0708 | -55.9857
-15.5 | -1.3848 | 0.02266 | -0.0688 | -61.1121
-15 | -1.3515 | 0.02052 | -0.067 | -65.8626
-14.5 | -1.313 | 0.01876 | -0.0653 | -69.9893
-14 | -1.2712 | 0.0173 | -0.0637 | -73.4798
-13.5 | -1.2271 | 0.01611 | -0.0621 | -76.1701
-13 | -1.1823 | 0.01506 | -0.0604 | -78.506
-12.5 | -1.1372 | 0.0141 | -0.0586 | -80.6525
-12 | -1.0915 | 0.01328 | -0.0568 | -82.1913
-11.5 | -1.0366 | 0.0125 | -0.0568 | -82.928
-11 | -0.9782 | 0.01106 | -0.0579 | -88.4448
-10.5 | -0.9177 | 0.01013 | -0.0591 | -90.5923
-10 | -0.8559 | 0.0094 | -0.0605 | -91.0532
-9.5 | -0.793 | 0.00878 | -0.062 | -90.3189
-9 | -0.7337 | 0.00822 | -0.0627 | -89.2579
-8.5 | -0.6723 | 0.00775 | -0.0637 | -86.7484
-8 | -0.6099 | 0.00733 | -0.065 | -83.206
-7.5 | -0.5536 | 0.00686 | -0.0649 | -80.6997
-7 | -0.5009 | 0.00655 | -0.0639 | -76.4733
-6.5 | -0.4478 | 0.00638 | -0.063 | -70.1881
-5.5 | -0.3368 | 0.00601 | -0.0624 | -56.0399
-5 | -0.2806 | 0.00575 | -0.0622 | -48.8
-4.5 | -0.2243 | 0.00561 | -0.062 | -39.9822
-4 | -0.1681 | 0.00547 | -0.0619 | -30.7313
-3.5 | -0.1121 | 0.00539 | -0.0617 | -20.7978
-3 | -0.0559 | 0.00532 | -0.0615 | -10.5075
-2.5 | 0.0001 | 0.00529 | -0.0613 | 0.018904
-2 | 0.0562 | 0.00524 | -0.0612 | 10.7252
-1.5 | 0.1122 | 0.00517 | -0.0611 | 21.7021
-1 | 0.1681 | 0.00506 | -0.061 | 33.2213
-0.5 | 0.2239 | 0.00494 | -0.0609 | 45.3239
0 | 0.2796 | 0.00484 | -0.0608 | 57.7686
0.5 | 0.3354 | 0.00473 | -0.0608 | 70.9091
1 | 0.3911 | 0.00468 | -0.0607 | 83.5684
1.5 | 0.4468 | 0.0047 | -0.0606 | 95.0638
2 | 0.5022 | 0.00478 | -0.0604 | 105.0628
2.5 | 0.5576 | 0.00492 | -0.0602 | 113.3333
3 | 0.6127 | 0.00512 | -0.06 | 119.668
3.5 | 0.6676 | 0.0054 | -0.0597 | 123.6296
4 | 0.7218 | 0.00577 | -0.0593 | 125.0953
4.5 | 0.7754 | 0.00609 | -0.0587 | 127.3235
5 | 0.8262 | 0.00623 | -0.0575 | 132.6164
5.5 | 0.8826 | 0.00666 | -0.0576 | 132.5225
6 | 0.9364 | 0.00711 | -0.0571 | 131.7018
6.5 | 0.9903 | 0.00754 | -0.0566 | 131.3395
7 | 1.0437 | 0.00799 | -0.0561 | 130.6258
7.5 | 1.0973 | 0.00842 | -0.0556 | 130.3207
8 | 1.1502 | 0.0089 | -0.055 | 129.236
8.5 | 1.2031 | 0.00934 | -0.0545 | 128.8116
9 | 1.255 | 0.00989 | -0.0537 | 126.8959
9.5 | 1.3065 | 0.01045 | -0.0529 | 125.0239
10 | 1.3578 | 0.01098 | -0.0521 | 123.6612
10.5 | 1.4082 | 0.01159 | -0.0512 | 121.5013
11 | 1.4573 | 0.01229 | -0.0501 | 118.5761
11.5 | 1.5041 | 0.01321 | -0.0487 | 113.8607
12 | 1.5517 | 0.01393 | -0.0474 | 111.3927
12.5 | 1.598 | 0.01473 | -0.0459 | 108.4861
13 | 1.6428 | 0.01559 | -0.0443 | 105.3752
13.5 | 1.6854 | 0.01655 | -0.0424 | 101.8369
14 | 1.7255 | 0.0176 | -0.0401 | 98.0398
14.5 | 1.762 | 0.01878 | -0.0374 | 93.8232
15 | 1.793 | 0.02013 | -0.0339 | 89.071
15.5 | 1.808 | 0.02156 | -0.0278 | 83.859
16 | 1.8151 | 0.02351 | -0.0214 | 77.2054
16.5 | 1.8191 | 0.02606 | -0.0161 | 69.8043
17 | 1.8127 | 0.02992 | -0.0117 | 60.5849
17.5 | 1.8019 | 0.03499 | -0.009 | 51.4976
18 | 1.8095 | 0.03903 | -0.0083 | 46.3618
18.5 | 1.7982 | 0.04581 | -0.0091 | 39.2534
19 | 1.7766 | 0.05496 | -0.0121 | 32.3253
19.5 | 1.7312 | 0.06906 | -0.019 | 25.0681
20 | 1.6785 | 0.08604 | -0.0286 | 19.5084

## 93. Re 7M Mach 0.25 (1)
BIGFOIL.COM POLAR EXPORT
DS19
DS19 |  |  |  | Cl Max: | 1.15 | at alpha= | 9 | deg
JavaFoil+Calcfoil stall+Eppler ext transition |  |  |  | L/D Max: | 116.535 | at alpha= | 5.5 | deg
Re: | 7000000 |  |  | Cd Min: | 0.00579 | at alpha= | 0 | deg
Mach: | 0.25 |  |  | Cl=0 at alpha= | -2.5833 | deg
|  |  |  | @ Cl=0.1, Cd= | 0.0060675
|  |  |  | @ Cl=0.4, Cd= | 0.0058221
|  |  |  | @ Cl=0.6, Cd= | 0.09557
alpha (deg) | Cl | Cd | Cm | Cl/Cd
-13 | -0.25 | 0.09036 | -0.027 | -2.761
-12.5 | -0.297 | 0.08548 | -0.027 | -3.475
-12 | -0.339 | 0.07922 | -0.027 | -4.279
-11.5 | -0.375 | 0.07459 | -0.028 | -5.033
-11 | -0.406 | 0.07025 | -0.028 | -5.773
-10.5 | -0.429 | 0.06635 | -0.028 | -6.464
-10 | -0.444 | 0.06209 | -0.028 | -7.144
-9.5 | -0.45 | 0.0577 | -0.029 | -7.796
-9 | -0.45 | 0.05294 | -0.031 | -8.495
-8.5 | -0.447 | 0.04554 | -0.036 | -9.816
-8 | -0.526 | 0.00812 | -0.058 | -64.778
-7.5 | -0.5 | 0.00778 | -0.058 | -64.2
-7 | -0.466 | 0.00749 | -0.058 | -62.242
-6.5 | -0.427 | 0.00728 | -0.059 | -58.664
-6 | -0.382 | 0.00707 | -0.059 | -54.063
-5.5 | -0.333 | 0.00688 | -0.059 | -48.443
-5 | -0.28 | 0.00677 | -0.059 | -41.413
-4.5 | -0.225 | 0.00663 | -0.06 | -33.964
-4 | -0.168 | 0.00655 | -0.06 | -25.684
-3.5 | -0.11 | 0.00649 | -0.06 | -16.898
-3 | -0.05 | 0.00646 | -0.06 | -7.791
-2.5 | 0.01 | 0.00644 | -0.06 | 1.515
-2 | 0.07 | 0.00622 | -0.061 | 11.279
-1.5 | 0.131 | 0.00591 | -0.061 | 22.117
-1 | 0.191 | 0.00584 | -0.061 | 32.801
-0.5 | 0.252 | 0.00582 | -0.061 | 43.29
0 | 0.313 | 0.00579 | -0.061 | 54.049
0.5 | 0.373 | 0.0058 | -0.062 | 64.388
1 | 0.434 | 0.00585 | -0.062 | 74.09
1.5 | 0.494 | 0.00595 | -0.062 | 83.054
2 | 0.554 | 0.00607 | -0.062 | 91.286
2.5 | 0.614 | 0.00622 | -0.062 | 98.7
3 | 0.673 | 0.00642 | -0.063 | 104.986
3.5 | 0.732 | 0.00665 | -0.063 | 110.214
4 | 0.79 | 0.00744 | -0.063 | 106.171
4.5 | 0.846 | 0.00731 | -0.063 | 115.701
5 | 0.9 | 0.00776 | -0.063 | 116.011
5.5 | 0.952 | 0.00817 | -0.064 | 116.535
6 | 0.999 | 0.00882 | -0.064 | 113.249
6.5 | 1.042 | 0.00923 | -0.064 | 112.905
7 | 1.08 | 0.00967 | -0.064 | 111.652
7.5 | 1.112 | 0.01016 | -0.064 | 109.418
8 | 1.135 | 0.01063 | -0.064 | 106.801
8.5 | 1.148 | 0.01121 | -0.065 | 102.376
9 | 1.15 | 0.01194 | -0.065 | 96.355
9.5 | 1.141 | 0.01271 | -0.065 | 89.742
10 | 1.12 | 0.01375 | -0.065 | 81.45
10.5 | 1.078 | 0.01531 | -0.065 | 70.43
11 | 1.022 | 0.01703 | -0.064 | 60.034
11.5 | 0.938 | 0.02205 | -0.062 | 42.532
12 | 0.838 | 0.03327 | -0.058 | 25.199
12.5 | 0.722 | 0.05936 | -0.051 | 12.163
13 | 0.633 | 0.07609 | -0.045 | 8.316
13.5 | 0.546 | 0.08644 | -0.042 | 6.317
14 | 0.458 | 0.09557 | -0.04 | 4.793

## 94. Re 7M Mach 0.25 (2)
BIGFOIL.COM POLAR EXPORT
DS19
DS19 |  |  |  | Cl Max: | 1.7047 | at alpha= | 14 | deg
XFOIL ncrit=9 |  |  |  | L/D Max: | 132.964 | at alpha= | 5 | deg
Re: | 7000000 |  |  | Cd Min: | 0.16299 | at alpha= | -14.5 | deg
Mach: | 0.25 |  |  | Cl=0 at alpha= | -2.4931 | deg
|  |  |  | @ Cl=0.1, Cd= | 0.0052308
|  |  |  | @ Cl=0.4, Cd= | 0.0047219
|  |  |  | @ Cl=0.6, Cd= | 0.0050627
alpha (deg) | Cl | Cd | Cm | Cl/Cd
-14.5 | -0.6054 | 0.16299 | 0.0158 | -3.7143
-14 | -0.5884 | 0.15753 | 0.0132 | -3.7352
-13.5 | -0.5793 | 0.14931 | 0.0098 | -3.8798
-13 | -0.5896 | 0.13547 | 0.0046 | -4.3523
-12.5 | -0.8114 | 0.07965 | -0.0282 | -10.1871
-12 | -0.9452 | 0.0416 | -0.0656 | -22.7212
-11.5 | -1.0116 | 0.02787 | -0.0682 | -36.2971
-11 | -1.0147 | 0.02003 | -0.065 | -50.659
-10.5 | -0.9608 | 0.01559 | -0.0666 | -61.6292
-10 | -0.9001 | 0.01256 | -0.0676 | -71.664
-9.5 | -0.835 | 0.01069 | -0.0685 | -78.1104
-9 | -0.7712 | 0.00963 | -0.0686 | -80.0831
-8.5 | -0.7058 | 0.00874 | -0.0691 | -80.7551
-8 | -0.6393 | 0.00796 | -0.0699 | -80.3141
-7.5 | -0.579 | 0.00745 | -0.0693 | -77.7181
-7 | -0.5235 | 0.00701 | -0.0678 | -74.679
-6.5 | -0.4679 | 0.00666 | -0.0664 | -70.2553
-6 | -0.4102 | 0.00642 | -0.0656 | -63.8941
-5.5 | -0.3513 | 0.00617 | -0.0652 | -56.9368
-5 | -0.2925 | 0.00588 | -0.0647 | -49.7449
-4.5 | -0.2338 | 0.00568 | -0.0643 | -41.162
-4 | -0.1753 | 0.00557 | -0.064 | -31.4722
-3.5 | -0.1171 | 0.00544 | -0.0636 | -21.5257
-3 | -0.0589 | 0.00537 | -0.0633 | -10.9683
-2.5 | -0.0008 | 0.00533 | -0.0631 | -0.15009
-2 | 0.0572 | 0.00529 | -0.0629 | 10.8129
-1.5 | 0.115 | 0.00521 | -0.0627 | 22.0729
-1 | 0.1727 | 0.00511 | -0.0625 | 33.7965
-0.5 | 0.2303 | 0.00498 | -0.0624 | 46.245
0 | 0.2878 | 0.00487 | -0.0624 | 59.0965
0.5 | 0.3454 | 0.00476 | -0.0623 | 72.563
1 | 0.4028 | 0.00472 | -0.0622 | 85.339
1.5 | 0.4604 | 0.00473 | -0.062 | 97.3362
2 | 0.5176 | 0.00484 | -0.0618 | 106.9421
2.5 | 0.5748 | 0.00497 | -0.0615 | 115.6539
3 | 0.6319 | 0.00518 | -0.0612 | 121.9884
3.5 | 0.6886 | 0.00549 | -0.0607 | 125.4281
4 | 0.7448 | 0.00587 | -0.0602 | 126.8825
4.5 | 0.8003 | 0.00625 | -0.0595 | 128.048
5 | 0.8523 | 0.00641 | -0.0578 | 132.9641
5.5 | 0.9117 | 0.00687 | -0.0578 | 132.7074
6 | 0.968 | 0.00733 | -0.0571 | 132.06
6.5 | 1.0243 | 0.00781 | -0.0563 | 131.1524
7 | 1.0806 | 0.00829 | -0.0554 | 130.3498
7.5 | 1.1365 | 0.00881 | -0.0544 | 129.0011
8 | 1.1927 | 0.00928 | -0.0534 | 128.5237
8.5 | 1.2479 | 0.00988 | -0.0522 | 126.3057
9 | 1.3027 | 0.01051 | -0.0509 | 123.9486
9.5 | 1.3574 | 0.01116 | -0.0494 | 121.6308
10 | 1.4109 | 0.01191 | -0.0477 | 118.4635
10.5 | 1.4617 | 0.01292 | -0.0455 | 113.1347
11 | 1.5116 | 0.01397 | -0.0432 | 108.2033
11.5 | 1.5603 | 0.01505 | -0.0406 | 103.6744
12 | 1.6059 | 0.01634 | -0.0376 | 98.2803
12.5 | 1.6472 | 0.01784 | -0.034 | 92.3318
13 | 1.6818 | 0.01961 | -0.0295 | 85.7624
13.5 | 1.7028 | 0.02153 | -0.0231 | 79.0896
14 | 1.7047 | 0.02391 | -0.0148 | 71.2965
14.5 | 1.7027 | 0.02716 | -0.0084 | 62.6915
15 | 1.6869 | 0.0323 | -0.0039 | 52.226
15.5 | 1.6633 | 0.03958 | -0.0027 | 42.0237
16 | 1.6251 | 0.05047 | -0.0061 | 32.1993
16.5 | 1.5845 | 0.06393 | -0.0132 | 24.7849
17 | 1.537 | 0.08016 | -0.023 | 19.1742
17.5 | 1.4871 | 0.09801 | -0.0341 | 15.1729
18 | 1.429 | 0.11844 | -0.0473 | 12.0652
18.5 | 1.3753 | 0.13896 | -0.0608 | 9.8971
19 | 1.3208 | 0.16059 | -0.0757 | 8.2247

## 95. Re 7M Mach 0.50 (1)
BIGFOIL.COM POLAR EXPORT
DS19
DS19 |  |  |  | Cl Max: | 1.205 | at alpha= | 20 | deg
JavaFoil+Calcfoil stall+Eppler ext transition |  |  |  | L/D Max: | 114.578 | at alpha= | 4 | deg
Re: | 7000000 |  |  | Cd Min: | 0.00599 | at alpha= | 0 | deg
Mach: | 0.5 |  |  | Cl=0 at alpha= | -2.5821 | deg
|  |  |  | @ Cl=0.1, Cd= | 0.0064735
|  |  |  | @ Cl=0.4, Cd= | 0.0060199
|  |  |  | @ Cl=0.6, Cd= | 0.0063618
alpha (deg) | Cl | Cd | Cm | Cl/Cd
-20 | -0.938 | 0.15253 | -0.036 | -6.149
-19.5 | -0.91 | 0.14943 | -0.035 | -6.088
-19 | -0.882 | 0.14337 | -0.034 | -6.154
-18.5 | -0.856 | 0.13981 | -0.034 | -6.123
-18 | -0.83 | 0.13498 | -0.034 | -6.15
-17.5 | -0.805 | 0.13146 | -0.035 | -6.122
-17 | -0.777 | 0.12736 | -0.034 | -6.103
-16.5 | -0.75 | 0.11988 | -0.034 | -6.257
-16 | -0.724 | 0.11131 | -0.034 | -6.505
-15.5 | -0.698 | 0.10406 | -0.034 | -6.706
-15 | -0.67 | 0.1089 | -0.033 | -6.157
-14.5 | -0.644 | 0.10014 | -0.033 | -6.43
-14 | -0.618 | 0.09222 | -0.035 | -6.705
-13.5 | -0.593 | 0.08484 | -0.036 | -6.989
-13 | -0.571 | 0.07527 | -0.039 | -7.585
-12.5 | -0.536 | 0.08459 | -0.033 | -6.341
-12 | -0.512 | 0.07511 | -0.035 | -6.811
-11.5 | -0.489 | 0.06612 | -0.039 | -7.391
-11 | -0.456 | 0.07069 | -0.033 | -6.449
-10.5 | -0.43 | 0.06544 | -0.034 | -6.563
-10 | -0.407 | 0.05598 | -0.039 | -7.276
-9.5 | -0.376 | 0.0584 | -0.035 | -6.439
-9 | -0.349 | 0.05472 | -0.034 | -6.376
-8.5 | -0.326 | 0.0469 | -0.04 | -6.949
-8 | -0.294 | 0.04983 | -0.033 | -5.904
-7.5 | -0.268 | 0.04579 | -0.035 | -5.851
-7 | -0.24 | 0.04471 | -0.033 | -5.368
-6.5 | -0.215 | 0.03949 | -0.038 | -5.438
-6 | -0.185 | 0.04091 | -0.032 | -4.533
-5.5 | -0.327 | 0.00757 | -0.066 | -43.174
-5 | -0.294 | 0.00736 | -0.066 | -39.918
-4.5 | -0.243 | 0.00712 | -0.067 | -34.129
-4 | -0.184 | 0.00689 | -0.067 | -26.734
-3.5 | -0.121 | 0.00676 | -0.067 | -17.949
-3 | -0.056 | 0.00669 | -0.067 | -8.363
-2.5 | 0.011 | 0.00667 | -0.067 | 1.63
-2 | 0.078 | 0.00659 | -0.068 | 11.878
-1.5 | 0.146 | 0.00623 | -0.068 | 23.448
-1 | 0.214 | 0.00606 | -0.068 | 35.322
-0.5 | 0.282 | 0.00602 | -0.068 | 46.824
0 | 0.35 | 0.00599 | -0.069 | 58.334
0.5 | 0.417 | 0.00603 | -0.069 | 69.164
1 | 0.485 | 0.00613 | -0.069 | 79.101
1.5 | 0.552 | 0.00624 | -0.069 | 88.442
2 | 0.619 | 0.00641 | -0.07 | 96.619
2.5 | 0.686 | 0.00661 | -0.07 | 103.656
3 | 0.752 | 0.0069 | -0.07 | 109.012
3.5 | 0.817 | 0.00722 | -0.07 | 113.116
4 | 0.879 | 0.00767 | -0.07 | 114.578
4.5 | 0.938 | 0.00825 | -0.071 | 113.654
5 | 0.992 | 0.00884 | -0.071 | 112.165
5.5 | 1.037 | 0.00977 | -0.071 | 106.16
6 | 1.066 | 0.01041 | -0.071 | 102.422
6.5 | 1.065 | 0.0112 | -0.071 | 95.089
7 | 0.986 | 0.01236 | -0.072 | 79.839
7.5 | 0.675 | 0.01329 | -0.072 | 50.791
8 | 0.705 | 0.01463 | -0.072 | 48.173
8.5 | 0.735 | 0.01542 | -0.072 | 47.654
9 | 0.742 | 0.01953 | -0.069 | 38.004
9.5 | 0.755 | 0.02399 | -0.067 | 31.468
10 | 0.803 | 0.02123 | -0.069 | 37.805
10.5 | 0.705 | 0.07319 | -0.038 | 9.627
11 | 0.812 | 0.03755 | -0.063 | 21.613
11.5 | 0.757 | 0.08454 | -0.038 | 8.952
12 | 0.838 | 0.05441 | -0.059 | 15.394
12.5 | 0.812 | 0.08924 | -0.041 | 9.102
13 | 0.851 | 0.08188 | -0.048 | 10.392
13.5 | 0.865 | 0.09582 | -0.042 | 9.027
14 | 0.893 | 0.10272 | -0.043 | 8.692
14.5 | 0.916 | 0.1067 | -0.041 | 8.583
15 | 0.942 | 0.11058 | -0.042 | 8.521
15.5 | 0.976 | 0.11302 | -0.046 | 8.635
16 | 1.003 | 0.12061 | -0.047 | 8.314
16.5 | 1.021 | 0.12285 | -0.044 | 8.314
17 | 1.054 | 0.12579 | -0.047 | 8.375
17.5 | 1.088 | 0.12717 | -0.05 | 8.555
18 | 1.101 | 0.13436 | -0.045 | 8.192
18.5 | 1.127 | 0.14033 | -0.046 | 8.033
19 | 1.164 | 0.13842 | -0.05 | 8.409
19.5 | 1.196 | 0.14132 | -0.052 | 8.466
20 | 1.205 | 0.14981 | -0.047 | 8.044

## 96. Re 7M Mach 0.50 (2)
BIGFOIL.COM POLAR EXPORT
DS19
DS19 |  |  |  | Cl Max: | 1.3444 | at alpha= | 8 | deg
XFOIL ncrit=9 |  |  |  | L/D Max: | 135.794 | at alpha= | 5 | deg
Re: | 7000000 |  |  | Cd Min: | 0.26507 | at alpha= | -19.5 | deg
Mach: | 0.5 |  |  | Cl=0 at alpha= | -2.4543 | deg
|  |  |  | @ Cl=0.1, Cd= | 0.0054245
|  |  |  | @ Cl=0.4, Cd= | 0.004922
|  |  |  | @ Cl=0.6, Cd= | 0.0050936
alpha (deg) | Cl | Cd | Cm | Cl/Cd
-19.5 | -0.7944 | 0.26507 | 0.0616 | -2.9969
-19 | -0.7731 | 0.25698 | 0.0569 | -3.0084
-18.5 | -0.7514 | 0.24856 | 0.0525 | -3.023
-18 | -0.7306 | 0.24021 | 0.048 | -3.0415
-17.5 | -0.7103 | 0.23218 | 0.0435 | -3.0593
-17 | -0.6916 | 0.22255 | 0.0391 | -3.1076
-16.5 | -0.6721 | 0.21439 | 0.035 | -3.1349
-16 | -0.6528 | 0.20604 | 0.031 | -3.1683
-15.5 | -0.6346 | 0.19722 | 0.0269 | -3.2177
-15 | -0.6165 | 0.18904 | 0.0231 | -3.2612
-14.5 | -0.5983 | 0.18124 | 0.0195 | -3.3011
-14 | -0.5844 | 0.17209 | 0.0156 | -3.3959
-13.5 | -0.5699 | 0.16342 | 0.0119 | -3.4873
-13 | -0.5555 | 0.15527 | 0.0084 | -3.5776
-12.5 | -0.5386 | 0.14815 | 0.0053 | -3.6355
-12 | -0.5246 | 0.14029 | 0.0021 | -3.7394
-11.5 | -0.5141 | 0.13166 | -0.0013 | -3.9048
-11 | -0.5059 | 0.12287 | -0.0047 | -4.1174
-10.5 | -0.4976 | 0.11435 | -0.0082 | -4.3516
-10 | -0.4939 | 0.10521 | -0.0121 | -4.6944
-9.5 | -0.4927 | 0.09592 | -0.0164 | -5.1366
-9 | -0.4849 | 0.08837 | -0.0199 | -5.4872
-8.5 | -0.482 | 0.08023 | -0.0238 | -6.0077
-8 | -0.4903 | 0.0707 | -0.029 | -6.9349
-7.5 | -0.4867 | 0.06075 | -0.0384 | -8.0115
-7 | -0.4549 | 0.04141 | -0.0741 | -10.9853
-6.5 | -0.4538 | 0.02857 | -0.0828 | -15.8838
-6 | -0.4479 | 0.01761 | -0.0825 | -25.4344
-5.5 | -0.4132 | 0.00949 | -0.0803 | -43.5406
-5 | -0.349 | 0.00711 | -0.0776 | -49.0858
-4.5 | -0.2794 | 0.00639 | -0.0756 | -43.7246
-4 | -0.2102 | 0.00593 | -0.074 | -35.4469
-3.5 | -0.1414 | 0.00575 | -0.0728 | -24.5913
-2.5 | -0.0061 | 0.00551 | -0.071 | -1.1071
-2 | 0.0607 | 0.00546 | -0.0704 | 11.1172
-1.5 | 0.1271 | 0.0054 | -0.0699 | 23.537
-1 | 0.193 | 0.00529 | -0.0695 | 36.4839
-0.5 | 0.2585 | 0.00515 | -0.0692 | 50.1942
0 | 0.324 | 0.00503 | -0.0689 | 64.4135
0.5 | 0.3895 | 0.00493 | -0.0687 | 79.0061
1 | 0.4551 | 0.00488 | -0.0684 | 93.2582
1.5 | 0.5207 | 0.00493 | -0.068 | 105.6187
2 | 0.5864 | 0.00505 | -0.0675 | 116.1188
2.5 | 0.6519 | 0.00526 | -0.0668 | 123.9354
3 | 0.7177 | 0.00551 | -0.0659 | 130.2541
3.5 | 0.7835 | 0.00587 | -0.0649 | 133.4753
4 | 0.8485 | 0.00639 | -0.0634 | 132.7856
4.5 | 0.9138 | 0.00687 | -0.0618 | 133.0131
5 | 0.975 | 0.00718 | -0.0588 | 135.7939
5.5 | 1.0448 | 0.00776 | -0.0572 | 134.6392
6 | 1.1127 | 0.00839 | -0.0547 | 132.6222
6.5 | 1.1817 | 0.00903 | -0.0518 | 130.8638
7 | 1.2499 | 0.0099 | -0.0481 | 126.2525
7.5 | 1.311 | 0.01153 | -0.0425 | 113.7034
8 | 1.3444 | 0.01517 | -0.0336 | 88.6223
8.5 | 1.3418 | 0.02066 | -0.0226 | 64.9468
9 | 1.308 | 0.0257 | -0.0103 | 50.8949
9.5 | 1.269 | 0.03284 | -0.0051 | 38.6419
10 | 1.2305 | 0.04299 | -0.0078 | 28.6229
10.5 | 1.1942 | 0.05627 | -0.0166 | 21.2227
11 | 1.164 | 0.07068 | -0.0268 | 16.4686
11.5 | 1.1343 | 0.0857 | -0.0367 | 13.2357
12 | 1.1085 | 0.10048 | -0.046 | 11.032
12.5 | 1.0867 | 0.11506 | -0.0552 | 9.4446
13 | 1.0676 | 0.12988 | -0.0647 | 8.2199

## 97. Re 8M Mach 0.00 (1)
BIGFOIL.COM POLAR EXPORT
DS19
DS19 |  |  |  | Cl Max: | 1.194 | at alpha= | 10 | deg
JavaFoil+Calcfoil stall+Eppler ext transition |  |  |  | L/D Max: | 118.514 | at alpha= | 5.5 | deg
Re: | 8000000 |  |  | Cd Min: | 0.00574 | at alpha= | 0 | deg
Mach: | 0 |  |  | Cl=0 at alpha= | -2.5776 | deg
|  |  |  | @ Cl=0.1, Cd= | 0.0059744
|  |  |  | @ Cl=0.4, Cd= | 0.005803
|  |  |  | @ Cl=0.6, Cd= | 0.0061449
alpha (deg) | Cl | Cd | Cm | Cl/Cd
-14.5 | -0.471 | 0.0987 | -0.027 | -4.769
-14 | -0.485 | 0.09415 | -0.027 | -5.149
-13.5 | -0.498 | 0.08853 | -0.028 | -5.625
-13 | -0.509 | 0.08411 | -0.028 | -6.054
-12.5 | -0.518 | 0.07913 | -0.028 | -6.552
-12 | -0.526 | 0.07388 | -0.029 | -7.115
-11.5 | -0.53 | 0.06918 | -0.03 | -7.658
-11 | -0.531 | 0.06423 | -0.031 | -8.268
-10.5 | -0.529 | 0.05898 | -0.033 | -8.977
-10 | -0.532 | 0.04707 | -0.039 | -11.312
-9.5 | -0.617 | 0.00913 | -0.055 | -67.593
-9 | -0.6 | 0.00825 | -0.056 | -72.78
-8.5 | -0.574 | 0.00789 | -0.056 | -72.742
-8 | -0.543 | 0.00759 | -0.056 | -71.464
-7.5 | -0.507 | 0.00733 | -0.056 | -69.202
-7 | -0.467 | 0.00716 | -0.057 | -65.236
-6.5 | -0.423 | 0.00696 | -0.057 | -60.816
-6 | -0.376 | 0.00684 | -0.057 | -55.051
-5.5 | -0.326 | 0.00669 | -0.057 | -48.75
-5 | -0.274 | 0.00659 | -0.057 | -41.517
-4.5 | -0.219 | 0.00651 | -0.058 | -33.663
-4 | -0.163 | 0.00642 | -0.058 | -25.429
-3.5 | -0.106 | 0.00637 | -0.058 | -16.709
-3 | -0.049 | 0.00635 | -0.058 | -7.674
-2.5 | 0.009 | 0.00633 | -0.058 | 1.493
-2 | 0.068 | 0.00611 | -0.059 | 11.12
-1.5 | 0.127 | 0.00586 | -0.059 | 21.613
-1 | 0.185 | 0.00579 | -0.059 | 32.003
-0.5 | 0.244 | 0.00576 | -0.059 | 42.403
0 | 0.303 | 0.00574 | -0.059 | 52.77
0.5 | 0.361 | 0.00577 | -0.06 | 62.646
1 | 0.42 | 0.00582 | -0.06 | 72.198
1.5 | 0.478 | 0.00588 | -0.06 | 81.393
2 | 0.537 | 0.00599 | -0.06 | 89.554
2.5 | 0.595 | 0.00613 | -0.06 | 97.071
3 | 0.652 | 0.0063 | -0.061 | 103.523
3.5 | 0.71 | 0.00649 | -0.061 | 109.341
4 | 0.766 | 0.00676 | -0.061 | 113.337
4.5 | 0.82 | 0.00707 | -0.061 | 116.047
5 | 0.874 | 0.00747 | -0.061 | 117.028
5.5 | 0.925 | 0.00781 | -0.062 | 118.514
6 | 0.973 | 0.00835 | -0.062 | 116.586
6.5 | 1.018 | 0.00871 | -0.062 | 116.985
7 | 1.06 | 0.00908 | -0.062 | 116.726
7.5 | 1.098 | 0.00943 | -0.062 | 116.37
8 | 1.13 | 0.00986 | -0.062 | 114.576
8.5 | 1.155 | 0.0103 | -0.063 | 112.163
9 | 1.174 | 0.01076 | -0.063 | 109.142
9.5 | 1.187 | 0.01134 | -0.063 | 104.687
10 | 1.194 | 0.01195 | -0.063 | 99.877
10.5 | 1.194 | 0.01262 | -0.063 | 94.596
11 | 1.187 | 0.01353 | -0.063 | 87.724
11.5 | 1.168 | 0.01473 | -0.063 | 79.29
12 | 1.142 | 0.01602 | -0.063 | 71.304
12.5 | 1.109 | 0.01756 | -0.062 | 63.181
13 | 1.06 | 0.02135 | -0.061 | 49.631
13.5 | 1.004 | 0.0272 | -0.06 | 36.92
14 | 0.943 | 0.03649 | -0.057 | 25.843
14.5 | 0.885 | 0.04803 | -0.055 | 18.419
15 | 0.825 | 0.06441 | -0.052 | 12.804

## 98. Re 8M Mach 0.00 (2)
BIGFOIL.COM POLAR EXPORT
DS19
DS19 |  |  |  | Cl Max: | 1.8631 | at alpha= | 18 | deg
XFOIL ncrit=9 |  |  |  | L/D Max: | 134.9 | at alpha= | 5.5 | deg
Re: | 8000000 |  |  | Cd Min: | 0.05904 | at alpha= | 20 | deg
Mach: | 0 |  |  | Cl=0 at alpha= | -2.4982 | deg
|  |  |  | @ Cl=0.1, Cd= | 0.0051444
|  |  |  | @ Cl=0.4, Cd= | 0.0046939
|  |  |  | @ Cl=0.6, Cd= | 0.0050509
alpha (deg) | Cl | Cd | Cm | Cl/Cd
-18.5 | -1.4599 | 0.04475 | -0.0589 | -32.6235
-18 | -1.4883 | 0.0331 | -0.0697 | -44.9637
-17.5 | -1.5076 | 0.02703 | -0.0712 | -55.7751
-17 | -1.4916 | 0.02437 | -0.0689 | -61.2064
-16.5 | -1.4675 | 0.02182 | -0.067 | -67.2548
-16 | -1.4341 | 0.01998 | -0.0654 | -71.7768
-15.5 | -1.3961 | 0.01847 | -0.0639 | -75.5874
-15 | -1.3553 | 0.01714 | -0.0626 | -79.0723
-14.5 | -1.3121 | 0.01602 | -0.0613 | -81.9039
-14 | -1.2677 | 0.01503 | -0.0601 | -84.3446
-13.5 | -1.2223 | 0.01422 | -0.0587 | -85.9564
-13 | -1.1768 | 0.01347 | -0.0573 | -87.3645
-12.5 | -1.1316 | 0.01272 | -0.0557 | -88.9623
-12 | -1.0807 | 0.01204 | -0.0553 | -89.7591
-11.5 | -1.0219 | 0.01137 | -0.0564 | -89.8769
-11 | -0.9638 | 0.01025 | -0.0576 | -94.0293
-10.5 | -0.904 | 0.00947 | -0.059 | -95.4593
-10 | -0.8432 | 0.00879 | -0.0604 | -95.9272
-9 | -0.7245 | 0.00775 | -0.0623 | -93.4839
-8 | -0.6044 | 0.00699 | -0.0643 | -86.4664
-7.5 | -0.5516 | 0.00666 | -0.0636 | -82.8228
-7 | -0.4996 | 0.00642 | -0.0627 | -77.8193
-6.5 | -0.446 | 0.00624 | -0.0621 | -71.4744
-6 | -0.3908 | 0.00605 | -0.0619 | -64.595
-5.5 | -0.3349 | 0.00588 | -0.0618 | -56.9558
-5 | -0.2791 | 0.00563 | -0.0617 | -49.5737
-4.5 | -0.2233 | 0.0055 | -0.0615 | -40.6
-4 | -0.1675 | 0.0054 | -0.0614 | -31.0185
-3.5 | -0.1117 | 0.00532 | -0.0613 | -20.9962
-3 | -0.056 | 0.00527 | -0.0611 | -10.6262
-2.5 | -0.0002 | 0.00524 | -0.061 | -0.038168
-2 | 0.0557 | 0.0052 | -0.0609 | 10.7115
-1.5 | 0.1115 | 0.00513 | -0.0608 | 21.7349
-0.5 | 0.2227 | 0.00493 | -0.0606 | 45.1724
0 | 0.2783 | 0.00484 | -0.0606 | 57.5
0.5 | 0.3339 | 0.00475 | -0.0605 | 70.2947
1 | 0.3893 | 0.00469 | -0.0605 | 83.0064
1.5 | 0.4448 | 0.00471 | -0.0604 | 94.4374
2 | 0.5 | 0.00478 | -0.0603 | 104.6025
2.5 | 0.555 | 0.00492 | -0.0601 | 112.8049
3 | 0.61 | 0.00508 | -0.0599 | 120.0787
3.5 | 0.6644 | 0.00534 | -0.0596 | 124.4195
4 | 0.7184 | 0.00571 | -0.0593 | 125.8144
4.5 | 0.7721 | 0.00607 | -0.0589 | 127.1993
5 | 0.8248 | 0.0063 | -0.0582 | 130.9206
5.5 | 0.8782 | 0.00651 | -0.0577 | 134.9002
6 | 0.9319 | 0.00692 | -0.0573 | 134.6676
6.5 | 0.9854 | 0.00734 | -0.0569 | 134.2507
7 | 1.0386 | 0.00777 | -0.0565 | 133.668
7.5 | 1.0918 | 0.00817 | -0.0561 | 133.6353
8 | 1.1444 | 0.00862 | -0.0556 | 132.761
8.5 | 1.197 | 0.00903 | -0.0551 | 132.5581
9 | 1.2484 | 0.00956 | -0.0545 | 130.5858
9.5 | 1.2998 | 0.01005 | -0.0539 | 129.3333
10 | 1.3509 | 0.01054 | -0.0533 | 128.1689
10.5 | 1.4009 | 0.01112 | -0.0525 | 125.9802
11 | 1.4498 | 0.01177 | -0.0516 | 123.1776
11.5 | 1.4971 | 0.01256 | -0.0504 | 119.1959
12 | 1.5448 | 0.01321 | -0.0494 | 116.9417
12.5 | 1.5915 | 0.01391 | -0.0483 | 114.4141
13 | 1.6369 | 0.01465 | -0.047 | 111.7338
13.5 | 1.6806 | 0.01548 | -0.0455 | 108.5659
14 | 1.7222 | 0.01641 | -0.0437 | 104.9482
14.5 | 1.7609 | 0.01745 | -0.0416 | 100.9112
15 | 1.7958 | 0.01863 | -0.0389 | 96.3929
15.5 | 1.8262 | 0.01991 | -0.0357 | 91.7228
16 | 1.8392 | 0.02134 | -0.0294 | 86.1856
16.5 | 1.8484 | 0.02308 | -0.0235 | 80.0867
17 | 1.8515 | 0.02557 | -0.0182 | 72.4091
17.5 | 1.8521 | 0.02872 | -0.014 | 64.4882
18 | 1.8631 | 0.03153 | -0.0117 | 59.0898
18.5 | 1.8629 | 0.0358 | -0.01 | 52.0363
19 | 1.8569 | 0.04132 | -0.0097 | 44.9395
19.5 | 1.8356 | 0.04958 | -0.0114 | 37.023
20 | 1.8139 | 0.05904 | -0.015 | 30.7232

## 99. Re 8M Mach 0.10 (1)
BIGFOIL.COM POLAR EXPORT
DS19
DS19 |  |  |  | Cl Max: | 1.186 | at alpha= | 10 | deg
JavaFoil+Calcfoil stall+Eppler ext transition |  |  |  | L/D Max: | 118.441 | at alpha= | 5.5 | deg
Re: | 8000000 |  |  | Cd Min: | 0.00575 | at alpha= | 0 | deg
Mach: | 0.1 |  |  | Cl=0 at alpha= | -2.5776 | deg
|  |  |  | @ Cl=0.1, Cd= | 0.0059844
|  |  |  | @ Cl=0.4, Cd= | 0.0058051
|  |  |  | @ Cl=0.6, Cd= | 0.0061462
alpha (deg) | Cl | Cd | Cm | Cl/Cd
-14 | -0.454 | 0.09471 | -0.027 | -4.789
-13.5 | -0.47 | 0.08912 | -0.028 | -5.272
-13 | -0.484 | 0.08475 | -0.028 | -5.713
-12.5 | -0.496 | 0.08038 | -0.028 | -6.177
-12 | -0.506 | 0.0756 | -0.028 | -6.699
-11.5 | -0.514 | 0.07022 | -0.029 | -7.317
-11 | -0.518 | 0.06551 | -0.03 | -7.901
-10.5 | -0.518 | 0.06059 | -0.031 | -8.551
-10 | -0.517 | 0.05314 | -0.035 | -9.725
-9.5 | -0.556 | 0.02135 | -0.049 | -26.054
-9 | -0.596 | 0.00839 | -0.056 | -71.035
-8.5 | -0.571 | 0.00792 | -0.056 | -72.119
-8 | -0.541 | 0.00765 | -0.056 | -70.747
-7.5 | -0.507 | 0.00738 | -0.057 | -68.669
-7 | -0.467 | 0.00719 | -0.057 | -65.048
-6.5 | -0.424 | 0.00702 | -0.057 | -60.391
-6 | -0.377 | 0.00685 | -0.057 | -55.108
-5.5 | -0.327 | 0.0067 | -0.058 | -48.851
-5 | -0.275 | 0.0066 | -0.058 | -41.604
-4.5 | -0.22 | 0.00652 | -0.058 | -33.787
-4 | -0.164 | 0.00643 | -0.058 | -25.539
-3.5 | -0.107 | 0.00637 | -0.058 | -16.787
-3 | -0.049 | 0.00636 | -0.059 | -7.71
-2.5 | 0.009 | 0.00634 | -0.059 | 1.499
-2 | 0.068 | 0.00612 | -0.059 | 11.162
-1.5 | 0.127 | 0.00587 | -0.059 | 21.694
-1 | 0.186 | 0.00582 | -0.059 | 32.036
-0.5 | 0.245 | 0.00576 | -0.06 | 42.566
0 | 0.304 | 0.00575 | -0.06 | 52.912
0.5 | 0.363 | 0.00578 | -0.06 | 62.903
1 | 0.422 | 0.00582 | -0.06 | 72.485
1.5 | 0.481 | 0.00588 | -0.06 | 81.703
2 | 0.539 | 0.006 | -0.061 | 89.831
2.5 | 0.598 | 0.00614 | -0.061 | 97.35
3 | 0.656 | 0.00632 | -0.061 | 103.782
3.5 | 0.713 | 0.00651 | -0.061 | 109.566
4 | 0.769 | 0.00678 | -0.061 | 113.432
4.5 | 0.824 | 0.0071 | -0.061 | 116.162
5 | 0.878 | 0.00749 | -0.062 | 117.133
5.5 | 0.929 | 0.00785 | -0.062 | 118.441
6 | 0.977 | 0.00839 | -0.062 | 116.483
6.5 | 1.022 | 0.00877 | -0.062 | 116.621
7 | 1.064 | 0.00912 | -0.062 | 116.56
7.5 | 1.1 | 0.0095 | -0.063 | 115.822
8 | 1.131 | 0.00995 | -0.063 | 113.768
8.5 | 1.155 | 0.01039 | -0.063 | 111.19
9 | 1.173 | 0.01088 | -0.063 | 107.826
9.5 | 1.183 | 0.01149 | -0.063 | 102.997
10 | 1.186 | 0.01212 | -0.063 | 97.9
10.5 | 1.183 | 0.0129 | -0.064 | 91.718
11 | 1.171 | 0.01267 | -0.064 | 92.415
11.5 | 1.146 | 0.01511 | -0.063 | 75.895
12 | 1.115 | 0.01654 | -0.063 | 67.372
12.5 | 1.073 | 0.01875 | -0.062 | 57.214
13 | 1.014 | 0.02415 | -0.06 | 42.003
13.5 | 0.952 | 0.03173 | -0.059 | 30.003
14 | 0.881 | 0.04549 | -0.055 | 19.366
14.5 | 0.813 | 0.0639 | -0.051 | 12.721
15 | 0.76 | 0.07694 | -0.049 | 9.872

## 100. Re 8M Mach 0.10 (2)
BIGFOIL.COM POLAR EXPORT
DS19
DS19 |  |  |  | Cl Max: | 1.8439 | at alpha= | 18 | deg
XFOIL ncrit=9 |  |  |  | L/D Max: | 134.885 | at alpha= | 5.5 | deg
Re: | 8000000 |  |  | Cd Min: | 0.23374 | at alpha= | -19.5 | deg
Mach: | 0.1 |  |  | Cl=0 at alpha= | -2.4973 | deg
|  |  |  | @ Cl=0.1, Cd= | 0.005155
|  |  |  | @ Cl=0.4, Cd= | 0.0047031
|  |  |  | @ Cl=0.6, Cd= | 0.0050486
alpha (deg) | Cl | Cd | Cm | Cl/Cd
-19.5 | -0.7346 | 0.23374 | 0.0508 | -3.1428
-19 | -0.718 | 0.22828 | 0.0472 | -3.1453
-18.5 | -0.7024 | 0.22216 | 0.0437 | -3.1617
-17.5 | -1.396 | 0.04438 | -0.0608 | -31.4556
-17 | -1.4301 | 0.032 | -0.0729 | -44.6906
-16.5 | -1.4491 | 0.02644 | -0.0721 | -54.8071
-16 | -1.4289 | 0.02343 | -0.0701 | -60.9859
-15.5 | -1.3984 | 0.02111 | -0.0682 | -66.2435
-15 | -1.3623 | 0.01915 | -0.0664 | -71.1384
-14.5 | -1.3219 | 0.01755 | -0.0648 | -75.3219
-14 | -1.2787 | 0.01621 | -0.0632 | -78.8834
-13.5 | -1.2339 | 0.01511 | -0.0616 | -81.6612
-13 | -1.1885 | 0.01416 | -0.0599 | -83.9336
-12.5 | -1.1429 | 0.01328 | -0.058 | -86.0617
-12 | -1.093 | 0.0125 | -0.057 | -87.44
-11.5 | -1.0332 | 0.01176 | -0.058 | -87.8571
-11 | -0.9733 | 0.01083 | -0.0591 | -89.8707
-10.5 | -0.9131 | 0.00982 | -0.0603 | -92.9837
-10 | -0.8515 | 0.00903 | -0.0616 | -94.2968
-9 | -0.7312 | 0.00789 | -0.0633 | -92.6743
-8 | -0.6096 | 0.00706 | -0.0652 | -86.3456
-7.5 | -0.556 | 0.00679 | -0.0644 | -81.8851
-7 | -0.5037 | 0.00648 | -0.0633 | -77.7315
-6.5 | -0.4496 | 0.00628 | -0.0627 | -71.5924
-6 | -0.3938 | 0.00608 | -0.0624 | -64.7697
-5.5 | -0.3374 | 0.00589 | -0.0623 | -57.2835
-5 | -0.2812 | 0.00565 | -0.0621 | -49.7699
-4.5 | -0.225 | 0.00551 | -0.062 | -40.8348
-4 | -0.1688 | 0.00542 | -0.0618 | -31.1439
-3.5 | -0.1126 | 0.00532 | -0.0616 | -21.1654
-3 | -0.0565 | 0.00528 | -0.0614 | -10.7008
-2.5 | -0.0003 | 0.00525 | -0.0613 | -0.057143
-2 | 0.0559 | 0.00521 | -0.0612 | 10.7294
-1.5 | 0.112 | 0.00514 | -0.0611 | 21.7899
-1 | 0.1679 | 0.00506 | -0.061 | 33.1818
0 | 0.2798 | 0.00485 | -0.0609 | 57.6907
0.5 | 0.3357 | 0.00475 | -0.0608 | 70.6737
1 | 0.3914 | 0.0047 | -0.0608 | 83.2766
1.5 | 0.4472 | 0.00472 | -0.0607 | 94.7458
2 | 0.5027 | 0.00479 | -0.0605 | 104.9478
2.5 | 0.5581 | 0.00492 | -0.0603 | 113.435
3 | 0.6135 | 0.00509 | -0.0601 | 120.5305
3.5 | 0.6682 | 0.00536 | -0.0598 | 124.6642
4 | 0.7226 | 0.00573 | -0.0594 | 126.1082
4.5 | 0.7767 | 0.00609 | -0.059 | 127.5369
5 | 0.8298 | 0.00633 | -0.0583 | 131.09
5.5 | 0.8835 | 0.00655 | -0.0577 | 134.8855
6 | 0.9377 | 0.00696 | -0.0573 | 134.727
6.5 | 0.9915 | 0.00739 | -0.0569 | 134.1678
7 | 1.0452 | 0.00783 | -0.0564 | 133.4866
7.5 | 1.0988 | 0.00824 | -0.0559 | 133.3495
8.5 | 1.2051 | 0.00912 | -0.0548 | 132.1382
9 | 1.2569 | 0.00969 | -0.054 | 129.711
9.5 | 1.3091 | 0.01016 | -0.0534 | 128.8484
10 | 1.3606 | 0.01068 | -0.0526 | 127.397
10.5 | 1.411 | 0.0113 | -0.0517 | 124.8673
11 | 1.4601 | 0.01201 | -0.0506 | 121.5737
11.5 | 1.5081 | 0.01279 | -0.0493 | 117.9124
12 | 1.5564 | 0.01347 | -0.0481 | 115.5457
12.5 | 1.6033 | 0.01423 | -0.0467 | 112.6704
13 | 1.6486 | 0.01506 | -0.0451 | 109.4688
13.5 | 1.6918 | 0.01599 | -0.0433 | 105.8036
14 | 1.7326 | 0.01703 | -0.0411 | 101.7381
14.5 | 1.7696 | 0.01822 | -0.0384 | 97.124
15 | 1.8016 | 0.01958 | -0.0351 | 92.0123
15.5 | 1.8201 | 0.02103 | -0.0295 | 86.5478
16 | 1.8247 | 0.02299 | -0.0225 | 79.3693
16.5 | 1.8298 | 0.02536 | -0.017 | 72.153
17 | 1.8366 | 0.02806 | -0.0129 | 65.4526
17.5 | 1.8356 | 0.03191 | -0.0098 | 57.5243
18 | 1.8439 | 0.03549 | -0.0083 | 51.9555
18.5 | 1.8369 | 0.04122 | -0.0079 | 44.5633
19 | 1.8218 | 0.04878 | -0.0094 | 37.3473
19.5 | 1.7884 | 0.06003 | -0.0139 | 29.7918
20 | 1.7492 | 0.07362 | -0.0209 | 23.7598

## 101. Re 8M Mach 0.25 (1)
BIGFOIL.COM POLAR EXPORT
DS19
DS19 |  |  |  | Cl Max: | 1.15 | at alpha= | 9 | deg
JavaFoil+Calcfoil stall+Eppler ext transition |  |  |  | L/D Max: | 117.541 | at alpha= | 5.5 | deg
Re: | 8000000 |  |  | Cd Min: | 0.0058 | at alpha= | -0.5 | deg
Mach: | 0.25 |  |  | Cl=0 at alpha= | -2.5833 | deg
|  |  |  | @ Cl=0.1, Cd= | 0.0060923
|  |  |  | @ Cl=0.4, Cd= | 0.0058466
|  |  |  | @ Cl=0.6, Cd= | 0.09313
alpha (deg) | Cl | Cd | Cm | Cl/Cd
-13 | -0.25 | 0.09083 | -0.027 | -2.748
-12.5 | -0.297 | 0.08509 | -0.027 | -3.492
-12 | -0.339 | 0.07879 | -0.028 | -4.305
-11.5 | -0.376 | 0.07427 | -0.028 | -5.056
-11 | -0.406 | 0.06966 | -0.028 | -5.825
-10.5 | -0.429 | 0.06573 | -0.028 | -6.53
-10 | -0.444 | 0.0615 | -0.029 | -7.218
-9.5 | -0.45 | 0.05752 | -0.029 | -7.821
-9 | -0.451 | 0.05192 | -0.032 | -8.683
-8.5 | -0.457 | 0.03837 | -0.042 | -11.917
-8 | -0.526 | 0.00799 | -0.058 | -65.827
-7.5 | -0.5 | 0.00765 | -0.058 | -65.301
-7 | -0.466 | 0.00741 | -0.058 | -62.957
-6.5 | -0.427 | 0.0072 | -0.059 | -59.273
-6 | -0.382 | 0.00701 | -0.059 | -54.51
-5.5 | -0.333 | 0.00686 | -0.059 | -48.615
-5 | -0.28 | 0.00672 | -0.059 | -41.718
-4.5 | -0.225 | 0.0066 | -0.06 | -34.113
-4 | -0.168 | 0.0065 | -0.06 | -25.86
-3.5 | -0.11 | 0.00644 | -0.06 | -17.034
-3 | -0.05 | 0.00642 | -0.06 | -7.836
-2.5 | 0.01 | 0.0064 | -0.06 | 1.525
-2 | 0.07 | 0.00623 | -0.061 | 11.257
-1.5 | 0.131 | 0.00595 | -0.061 | 21.991
-1 | 0.191 | 0.00585 | -0.061 | 32.712
-0.5 | 0.252 | 0.0058 | -0.061 | 43.463
0 | 0.313 | 0.00582 | -0.061 | 53.71
0.5 | 0.373 | 0.00582 | -0.062 | 64.172
1 | 0.434 | 0.00588 | -0.062 | 73.797
1.5 | 0.494 | 0.00594 | -0.062 | 83.087
2 | 0.554 | 0.00607 | -0.062 | 91.21
2.5 | 0.614 | 0.00623 | -0.062 | 98.554
3 | 0.673 | 0.00641 | -0.063 | 104.995
3.5 | 0.732 | 0.00663 | -0.063 | 110.494
4 | 0.79 | 0.00743 | -0.063 | 106.34
4.5 | 0.846 | 0.00727 | -0.063 | 116.446
5 | 0.9 | 0.0077 | -0.063 | 116.926
5.5 | 0.952 | 0.0081 | -0.064 | 117.541
6 | 0.999 | 0.00868 | -0.064 | 115.136
6.5 | 1.042 | 0.00907 | -0.064 | 114.924
7 | 1.08 | 0.00949 | -0.064 | 113.809
7.5 | 1.112 | 0.00996 | -0.064 | 111.626
8 | 1.135 | 0.01043 | -0.064 | 108.906
8.5 | 1.148 | 0.01099 | -0.065 | 104.442
9 | 1.15 | 0.01165 | -0.065 | 98.73
9.5 | 1.141 | 0.0124 | -0.065 | 92.034
10 | 1.12 | 0.01338 | -0.065 | 83.74
10.5 | 1.08 | 0.01489 | -0.065 | 72.5
11 | 1.026 | 0.01643 | -0.064 | 62.42
11.5 | 0.944 | 0.02059 | -0.063 | 45.872
12 | 0.851 | 0.0288 | -0.06 | 29.555
12.5 | 0.734 | 0.05215 | -0.053 | 14.065
13 | 0.639 | 0.07083 | -0.048 | 9.02
13.5 | 0.549 | 0.08324 | -0.044 | 6.594
14 | 0.46 | 0.09313 | -0.041 | 4.934

## 102. Re 8M Mach 0.25 (2)
BIGFOIL.COM POLAR EXPORT
DS19
DS19 |  |  |  | Cl Max: | 1.7295 | at alpha= | 14 | deg
XFOIL ncrit=9 |  |  |  | L/D Max: | 135.863 | at alpha= | 5.5 | deg
Re: | 8000000 |  |  | Cd Min: | 0.19853 | at alpha= | -16.5 | deg
Mach: | 0.25 |  |  | Cl=0 at alpha= | -2.4897 | deg
|  |  |  | @ Cl=0.1, Cd= | 0.0051954
|  |  |  | @ Cl=0.4, Cd= | 0.0047422
|  |  |  | @ Cl=0.6, Cd= | 0.0050558
alpha (deg) | Cl | Cd | Cm | Cl/Cd
-16.5 | -0.6465 | 0.19853 | 0.0308 | -3.2564
-16 | -0.6333 | 0.19047 | 0.0273 | -3.3249
-15.5 | -0.6245 | 0.18076 | 0.0234 | -3.4549
-15 | -0.6162 | 0.17137 | 0.0197 | -3.5957
-14.5 | -0.609 | 0.16221 | 0.0159 | -3.7544
-14 | -0.5918 | 0.15681 | 0.0133 | -3.774
-13.5 | -0.5846 | 0.14799 | 0.0097 | -3.9503
-12.5 | -0.9736 | 0.04478 | -0.0614 | -21.7418
-12 | -1.0242 | 0.03297 | -0.0697 | -31.0646
-11.5 | -1.0516 | 0.02262 | -0.068 | -46.4898
-11 | -1.0203 | 0.01687 | -0.0672 | -60.4801
-10.5 | -0.9607 | 0.01387 | -0.0681 | -69.2646
-10 | -0.8961 | 0.01203 | -0.0688 | -74.4888
-9 | -0.7693 | 0.00906 | -0.0693 | -84.9117
-8.5 | -0.7013 | 0.00826 | -0.0703 | -84.9031
-8 | -0.639 | 0.00761 | -0.0701 | -83.9685
-7.5 | -0.5822 | 0.00719 | -0.0687 | -80.9736
-7 | -0.5265 | 0.00695 | -0.0672 | -75.7554
-6.5 | -0.4698 | 0.00654 | -0.0661 | -71.8349
-6 | -0.4112 | 0.00626 | -0.0655 | -65.6869
-5.5 | -0.352 | 0.00601 | -0.0651 | -58.5691
-5 | -0.2931 | 0.00578 | -0.0646 | -50.7093
-4.5 | -0.2345 | 0.00558 | -0.0642 | -42.0251
-4 | -0.176 | 0.00548 | -0.0639 | -32.1168
-3.5 | -0.1176 | 0.00537 | -0.0636 | -21.8994
-3 | -0.0594 | 0.00532 | -0.0633 | -11.1654
-2.5 | -0.0012 | 0.00529 | -0.0631 | -0.22684
-2 | 0.0568 | 0.00524 | -0.0629 | 10.8397
-1.5 | 0.1149 | 0.00518 | -0.0627 | 22.1815
-1 | 0.1726 | 0.00509 | -0.0626 | 33.9096
-0.5 | 0.2303 | 0.00499 | -0.0624 | 46.1523
0 | 0.2881 | 0.00488 | -0.0624 | 59.0369
0.5 | 0.3457 | 0.00478 | -0.0623 | 72.3222
1 | 0.4032 | 0.00474 | -0.0622 | 85.0633
1.5 | 0.4609 | 0.00475 | -0.0621 | 97.0316
2 | 0.5181 | 0.00484 | -0.0619 | 107.0455
2.5 | 0.5755 | 0.00497 | -0.0617 | 115.7948
3 | 0.6326 | 0.00517 | -0.0613 | 122.3598
3.5 | 0.6893 | 0.00545 | -0.0609 | 126.4771
4 | 0.7455 | 0.00585 | -0.0604 | 127.4359
4.5 | 0.802 | 0.0062 | -0.0598 | 129.3548
5.5 | 0.913 | 0.00672 | -0.058 | 135.8631
6 | 0.9693 | 0.0072 | -0.0573 | 134.625
6.5 | 1.0258 | 0.00764 | -0.0566 | 134.267
7 | 1.0823 | 0.00809 | -0.0557 | 133.7824
7.5 | 1.1385 | 0.00858 | -0.0548 | 132.6923
8 | 1.1948 | 0.00906 | -0.0538 | 131.8764
8.5 | 1.2499 | 0.00968 | -0.0525 | 129.1219
9 | 1.3056 | 0.01021 | -0.0513 | 127.8746
9.5 | 1.3605 | 0.01084 | -0.0499 | 125.5074
10 | 1.4141 | 0.01159 | -0.0482 | 122.0104
10.5 | 1.4654 | 0.01257 | -0.0461 | 116.5792
11 | 1.5173 | 0.01344 | -0.044 | 112.8943
11.5 | 1.567 | 0.01446 | -0.0415 | 108.3679
12 | 1.6141 | 0.01565 | -0.0386 | 103.1374
12.5 | 1.6578 | 0.01701 | -0.0353 | 97.4603
13 | 1.696 | 0.01862 | -0.0312 | 91.0849
13.5 | 1.7255 | 0.02052 | -0.0261 | 84.0887
14 | 1.7295 | 0.02266 | -0.0173 | 76.3239
14.5 | 1.7154 | 0.02634 | -0.0091 | 65.1253
15 | 1.6944 | 0.03165 | -0.004 | 53.5355
15.5 | 1.6671 | 0.03911 | -0.0025 | 42.6259
16 | 1.6378 | 0.04877 | -0.005 | 33.5821
16.5 | 1.6077 | 0.06041 | -0.0107 | 26.6131
17 | 1.5586 | 0.07649 | -0.0203 | 20.3765
17.5 | 1.4963 | 0.09633 | -0.0329 | 15.5331
18 | 1.4481 | 0.11472 | -0.0446 | 12.6229
18.5 | 1.3768 | 0.13873 | -0.0607 | 9.9243
19 | 1.3272 | 0.15926 | -0.0747 | 8.3335

## 103. Re 8M Mach 0.50 (1)
BIGFOIL.COM POLAR EXPORT
DS19
DS19 |  |  |  | Cl Max: | 1.211 | at alpha= | 20 | deg
JavaFoil+Calcfoil stall+Eppler ext transition |  |  |  | L/D Max: | 114.983 | at alpha= | 4 | deg
Re: | 8000000 |  |  | Cd Min: | 0.00602 | at alpha= | -0.5 | deg
Mach: | 0.5 |  |  | Cl=0 at alpha= | -2.5821 | deg
|  |  |  | @ Cl=0.1, Cd= | 0.0064471
|  |  |  | @ Cl=0.4, Cd= | 0.0060549
|  |  |  | @ Cl=0.6, Cd= | 0.0063561
alpha (deg) | Cl | Cd | Cm | Cl/Cd
-20 | -0.939 | 0.14956 | -0.036 | -6.279
-19.5 | -0.91 | 0.14733 | -0.035 | -6.18
-19 | -0.882 | 0.1412 | -0.034 | -6.25
-18.5 | -0.856 | 0.13824 | -0.034 | -6.195
-18 | -0.83 | 0.13342 | -0.034 | -6.224
-17.5 | -0.805 | 0.12958 | -0.035 | -6.216
-17 | -0.778 | 0.12425 | -0.034 | -6.259
-16.5 | -0.751 | 0.11801 | -0.034 | -6.361
-16 | -0.725 | 0.10944 | -0.034 | -6.622
-15.5 | -0.699 | 0.10262 | -0.035 | -6.809
-15 | -0.671 | 0.10921 | -0.034 | -6.14
-14.5 | -0.644 | 0.09953 | -0.034 | -6.471
-14 | -0.619 | 0.09065 | -0.035 | -6.831
-13.5 | -0.595 | 0.08302 | -0.037 | -7.164
-13 | -0.575 | 0.07107 | -0.041 | -8.091
-12.5 | -0.537 | 0.08293 | -0.033 | -6.472
-12 | -0.512 | 0.07381 | -0.036 | -6.942
-11.5 | -0.491 | 0.06346 | -0.041 | -7.74
-11 | -0.456 | 0.07008 | -0.033 | -6.513
-10.5 | -0.43 | 0.06463 | -0.034 | -6.654
-10 | -0.41 | 0.05279 | -0.042 | -7.776
-9.5 | -0.377 | 0.05742 | -0.035 | -6.559
-9 | -0.35 | 0.05382 | -0.035 | -6.494
-8.5 | -0.332 | 0.04082 | -0.046 | -8.135
-8 | -0.295 | 0.04925 | -0.034 | -5.983
-7.5 | -0.269 | 0.04463 | -0.037 | -6.023
-7 | -0.24 | 0.04412 | -0.034 | -5.448
-6.5 | -0.221 | 0.03252 | -0.047 | -6.788
-6 | -0.186 | 0.04058 | -0.032 | -4.573
-5.5 | -0.327 | 0.00755 | -0.066 | -43.311
-5 | -0.294 | 0.00729 | -0.066 | -40.266
-4.5 | -0.243 | 0.007 | -0.067 | -34.68
-4 | -0.184 | 0.00688 | -0.067 | -26.798
-3.5 | -0.121 | 0.0067 | -0.067 | -18.106
-3 | -0.056 | 0.00664 | -0.067 | -8.419
-2.5 | 0.011 | 0.00661 | -0.067 | 1.644
-2 | 0.078 | 0.00657 | -0.068 | 11.93
-1.5 | 0.146 | 0.00619 | -0.068 | 23.594
-1 | 0.214 | 0.00605 | -0.068 | 35.359
-0.5 | 0.282 | 0.00602 | -0.068 | 46.836
0 | 0.35 | 0.00604 | -0.069 | 57.897
0.5 | 0.417 | 0.00606 | -0.069 | 68.885
1 | 0.485 | 0.00612 | -0.069 | 79.132
1.5 | 0.552 | 0.00622 | -0.069 | 88.793
2 | 0.619 | 0.00641 | -0.07 | 96.513
2.5 | 0.686 | 0.00662 | -0.07 | 103.488
3 | 0.752 | 0.00688 | -0.07 | 109.267
3.5 | 0.817 | 0.00719 | -0.07 | 113.542
4 | 0.879 | 0.00765 | -0.07 | 114.983
4.5 | 0.938 | 0.00819 | -0.071 | 114.468
5 | 0.992 | 0.00875 | -0.071 | 113.321
5.5 | 1.037 | 0.00959 | -0.071 | 108.129
6 | 1.066 | 0.01022 | -0.071 | 104.311
6.5 | 1.065 | 0.01097 | -0.071 | 97.039
7 | 0.986 | 0.01208 | -0.072 | 81.641
7.5 | 0.675 | 0.013 | -0.072 | 51.928
8 | 0.706 | 0.01276 | -0.072 | 55.304
8.5 | 0.736 | 0.01508 | -0.072 | 48.796
9 | 0.75 | 0.01828 | -0.07 | 41.016
9.5 | 0.766 | 0.02135 | -0.069 | 35.898
10 | 0.805 | 0.02051 | -0.07 | 39.237
10.5 | 0.707 | 0.07183 | -0.04 | 9.84
11 | 0.827 | 0.03222 | -0.065 | 25.652
11.5 | 0.757 | 0.08335 | -0.039 | 9.087
12 | 0.858 | 0.04508 | -0.062 | 19.024
12.5 | 0.815 | 0.08694 | -0.043 | 9.372
13 | 0.875 | 0.06784 | -0.055 | 12.903
13.5 | 0.868 | 0.09361 | -0.044 | 9.271
14 | 0.896 | 0.09994 | -0.045 | 8.968
14.5 | 0.917 | 0.10077 | -0.042 | 9.097
15 | 0.944 | 0.10846 | -0.043 | 8.699
15.5 | 0.979 | 0.10943 | -0.048 | 8.95
16 | 1.004 | 0.11836 | -0.047 | 8.485
16.5 | 1.022 | 0.12068 | -0.044 | 8.468
17 | 1.057 | 0.12199 | -0.048 | 8.667
17.5 | 1.092 | 0.12295 | -0.051 | 8.879
18 | 1.101 | 0.13127 | -0.045 | 8.386
18.5 | 1.129 | 0.13779 | -0.047 | 8.195
19 | 1.17 | 0.1327 | -0.052 | 8.816
19.5 | 1.2 | 0.13665 | -0.053 | 8.784
20 | 1.211 | 0.15209 | -0.049 | 7.962

## 104. Re 8M Mach 0.50 (2)
BIGFOIL.COM POLAR EXPORT
DS19
DS19 |  |  |  | Cl Max: | 1.3512 | at alpha= | 8 | deg
XFOIL ncrit=9 |  |  |  | L/D Max: | 137.905 | at alpha= | 5.5 | deg
Re: | 8000000 |  |  | Cd Min: | 0.27261 | at alpha= | -20 | deg
Mach: | 0.5 |  |  | Cl=0 at alpha= | -2.4514 | deg
|  |  |  | @ Cl=0.1, Cd= | 0.0053743
|  |  |  | @ Cl=0.4, Cd= | 0.0049139
|  |  |  | @ Cl=0.6, Cd= | 0.0050833
alpha (deg) | Cl | Cd | Cm | Cl/Cd
-20 | -0.8176 | 0.27261 | 0.0668 | -2.9992
-19.5 | -0.7965 | 0.26462 | 0.0621 | -3.01
-19 | -0.7752 | 0.25647 | 0.0574 | -3.0226
-18.5 | -0.7537 | 0.2491 | 0.053 | -3.0257
-18 | -0.734 | 0.239 | 0.0482 | -3.0711
-17.5 | -0.7137 | 0.22996 | 0.0437 | -3.1036
-17 | -0.6942 | 0.22186 | 0.0394 | -3.129
-16.5 | -0.6742 | 0.21412 | 0.0354 | -3.1487
-16 | -0.6541 | 0.20647 | 0.0315 | -3.168
-15.5 | -0.6353 | 0.19799 | 0.0274 | -3.2087
-15 | -0.6174 | 0.18957 | 0.0236 | -3.2568
-14.5 | -0.6004 | 0.18119 | 0.0198 | -3.3136
-14 | -0.5845 | 0.1726 | 0.0161 | -3.3864
-13.5 | -0.5701 | 0.16379 | 0.0124 | -3.4807
-13 | -0.5585 | 0.1547 | 0.0086 | -3.6102
-12.5 | -0.5412 | 0.14766 | 0.0055 | -3.6652
-12 | -0.5268 | 0.13997 | 0.0023 | -3.7637
-11.5 | -0.5156 | 0.13158 | -0.0011 | -3.9185
-11 | -0.5076 | 0.12272 | -0.0046 | -4.1362
-10.5 | -0.5006 | 0.11388 | -0.0082 | -4.3959
-10 | -0.4982 | 0.10445 | -0.0123 | -4.7697
-9.5 | -0.4977 | 0.09503 | -0.0168 | -5.2373
-9 | -0.4915 | 0.08719 | -0.0204 | -5.6371
-8.5 | -0.4887 | 0.0791 | -0.0244 | -6.1783
-8 | -0.4989 | 0.06941 | -0.0298 | -7.1877
-7.5 | -0.4925 | 0.05963 | -0.0396 | -8.2593
-7 | -0.4458 | 0.03789 | -0.082 | -11.7656
-6.5 | -0.4596 | 0.02795 | -0.0827 | -16.4436
-6 | -0.4534 | 0.01654 | -0.0826 | -27.4123
-5.5 | -0.4164 | 0.00877 | -0.0802 | -47.48
-5 | -0.3505 | 0.00684 | -0.0775 | -51.2427
-4.5 | -0.2804 | 0.0062 | -0.0755 | -45.2258
-4 | -0.2111 | 0.00582 | -0.0739 | -36.2715
-3.5 | -0.142 | 0.00564 | -0.0727 | -25.1773
-3 | -0.074 | 0.00551 | -0.0718 | -13.4301
-2.5 | -0.0065 | 0.00545 | -0.071 | -1.1927
-2 | 0.0604 | 0.00541 | -0.0704 | 11.1645
-1.5 | 0.127 | 0.00535 | -0.0699 | 23.7383
-1 | 0.1931 | 0.00526 | -0.0695 | 36.711
-0.5 | 0.2587 | 0.00513 | -0.0692 | 50.4288
0 | 0.3244 | 0.00501 | -0.069 | 64.7505
0.5 | 0.39 | 0.00492 | -0.0688 | 79.2683
1 | 0.4556 | 0.00488 | -0.0685 | 93.3607
1.5 | 0.5215 | 0.00492 | -0.0681 | 105.9959
2 | 0.5871 | 0.00505 | -0.0676 | 116.2574
2.5 | 0.6529 | 0.00522 | -0.067 | 125.0766
3 | 0.7187 | 0.00546 | -0.0661 | 131.63
3.5 | 0.7844 | 0.00582 | -0.0651 | 134.7766
4 | 0.8499 | 0.0063 | -0.0637 | 134.9048
4.5 | 0.9158 | 0.0068 | -0.0621 | 134.6765
5 | 0.9817 | 0.0072 | -0.0601 | 136.3472
5.5 | 1.0467 | 0.00759 | -0.0575 | 137.9051
6 | 1.1153 | 0.00818 | -0.055 | 136.3447
6.5 | 1.1843 | 0.00883 | -0.0521 | 134.1223
7 | 1.2536 | 0.00961 | -0.0485 | 130.4475
7.5 | 1.3161 | 0.01114 | -0.0432 | 118.1418
8 | 1.3512 | 0.01472 | -0.0342 | 91.7935
8.5 | 1.3498 | 0.02021 | -0.0232 | 66.7887
9 | 1.3157 | 0.02527 | -0.0107 | 52.0657
9.5 | 1.273 | 0.03246 | -0.0049 | 39.2175
10 | 1.233 | 0.04259 | -0.0074 | 28.9505
10.5 | 1.1971 | 0.05571 | -0.016 | 21.4881
11 | 1.1673 | 0.07005 | -0.0261 | 16.6638
11.5 | 1.1382 | 0.08497 | -0.0361 | 13.3953
12 | 1.113 | 0.09967 | -0.0453 | 11.1669
12.5 | 1.0917 | 0.11416 | -0.0544 | 9.5629
13 | 1.0733 | 0.12881 | -0.0638 | 8.3324

## 105. Re 10M Mach 0.00 (1)
BIGFOIL.COM POLAR EXPORT
DS19
DS19 |  |  |  | Cl Max: | 1.194 | at alpha= | 10 | deg
JavaFoil+Calcfoil stall+Eppler ext transition |  |  |  | L/D Max: | 120.191 | at alpha= | 6.5 | deg
Re: | 10000000 |  |  | Cd Min: | 0.00575 | at alpha= | 0 | deg
Mach: | 0 |  |  | Cl=0 at alpha= | -2.5776 | deg
|  |  |  | @ Cl=0.1, Cd= | 0.0059915
|  |  |  | @ Cl=0.4, Cd= | 0.0058129
|  |  |  | @ Cl=0.6, Cd= | 0.006154
alpha (deg) | Cl | Cd | Cm | Cl/Cd
-14.5 | -0.471 | 0.09716 | -0.028 | -4.849
-14 | -0.485 | 0.09299 | -0.028 | -5.217
-13.5 | -0.498 | 0.08746 | -0.028 | -5.699
-13 | -0.51 | 0.08263 | -0.028 | -6.17
-12.5 | -0.519 | 0.07767 | -0.029 | -6.686
-12 | -0.526 | 0.07302 | -0.029 | -7.206
-11.5 | -0.531 | 0.06755 | -0.031 | -7.863
-11 | -0.533 | 0.06223 | -0.032 | -8.566
-10.5 | -0.533 | 0.05583 | -0.035 | -9.549
-10 | -0.591 | 0.01732 | -0.05 | -34.09
-9.5 | -0.622 | 0.00848 | -0.056 | -73.374
-9 | -0.6 | 0.00802 | -0.056 | -74.873
-8.5 | -0.574 | 0.00769 | -0.056 | -74.637
-8 | -0.543 | 0.00742 | -0.056 | -73.155
-7.5 | -0.507 | 0.00722 | -0.056 | -70.187
-7 | -0.467 | 0.00704 | -0.057 | -66.326
-6.5 | -0.423 | 0.00689 | -0.057 | -61.473
-6 | -0.376 | 0.00676 | -0.057 | -55.64
-5.5 | -0.326 | 0.00663 | -0.057 | -49.225
-5 | -0.274 | 0.00652 | -0.057 | -41.962
-4.5 | -0.219 | 0.00642 | -0.058 | -34.161
-4 | -0.163 | 0.00636 | -0.058 | -25.696
-3.5 | -0.106 | 0.00633 | -0.058 | -16.813
-3 | -0.049 | 0.0063 | -0.058 | -7.742
-2.5 | 0.009 | 0.00626 | -0.058 | 1.51
-2 | 0.068 | 0.0061 | -0.059 | 11.137
-1.5 | 0.127 | 0.0059 | -0.059 | 21.456
-1 | 0.185 | 0.0058 | -0.059 | 31.98
-0.5 | 0.244 | 0.00578 | -0.059 | 42.227
0 | 0.303 | 0.00575 | -0.059 | 52.65
0.5 | 0.361 | 0.00576 | -0.06 | 62.754
1 | 0.42 | 0.00584 | -0.06 | 71.889
1.5 | 0.478 | 0.0059 | -0.06 | 81.046
2 | 0.537 | 0.00599 | -0.06 | 89.547
2.5 | 0.595 | 0.00614 | -0.06 | 96.809
3 | 0.652 | 0.0063 | -0.061 | 103.505
3.5 | 0.71 | 0.00649 | -0.061 | 109.259
4 | 0.766 | 0.00677 | -0.061 | 113.17
4.5 | 0.82 | 0.00706 | -0.061 | 116.213
5 | 0.874 | 0.00739 | -0.061 | 118.217
5.5 | 0.925 | 0.00771 | -0.062 | 120.05
6 | 0.973 | 0.00814 | -0.062 | 119.506
6.5 | 1.018 | 0.00847 | -0.062 | 120.191
7 | 1.06 | 0.00883 | -0.062 | 120.019
7.5 | 1.098 | 0.00915 | -0.062 | 119.954
8 | 1.13 | 0.00956 | -0.062 | 118.187
8.5 | 1.155 | 0.00996 | -0.063 | 115.978
9 | 1.174 | 0.01041 | -0.063 | 112.848
9.5 | 1.187 | 0.01095 | -0.063 | 108.448
10 | 1.194 | 0.01149 | -0.063 | 103.91
10.5 | 1.194 | 0.0121 | -0.063 | 98.616
11 | 1.187 | 0.01292 | -0.063 | 91.907
11.5 | 1.17 | 0.01177 | -0.063 | 99.397
12 | 1.146 | 0.01523 | -0.063 | 75.232
12.5 | 1.114 | 0.0166 | -0.063 | 67.126
13 | 1.07 | 0.01923 | -0.062 | 55.668
13.5 | 1.017 | 0.02375 | -0.06 | 42.808
14 | 0.959 | 0.03064 | -0.059 | 31.309
14.5 | 0.901 | 0.04015 | -0.057 | 22.439
15 | 0.836 | 0.05726 | -0.053 | 14.592

## 106. Re 10M Mach 0.00 (2)
BIGFOIL.COM POLAR EXPORT
DS19
DS19 |  |  |  | Cl Max: | 1.9093 | at alpha= | 18.5 | deg
XFOIL ncrit=9 |  |  |  | L/D Max: | 139.581 | at alpha= | 6 | deg
Re: | 10000000 |  |  | Cd Min: | 0.04913 | at alpha= | 20 | deg
Mach: | 0 |  |  | Cl=0 at alpha= | -2.4929 | deg
|  |  |  | @ Cl=0.1, Cd= | 0.005106
|  |  |  | @ Cl=0.4, Cd= | 0.0047236
|  |  |  | @ Cl=0.6, Cd= | 0.0050623
alpha (deg) | Cl | Cd | Cm | Cl/Cd
-18.5 | -1.4968 | 0.03881 | -0.0645 | -38.5674
-18 | -1.5127 | 0.03059 | -0.0711 | -49.4508
-17.5 | -1.527 | 0.02573 | -0.0699 | -59.3471
-17 | -1.5047 | 0.02322 | -0.0682 | -64.8019
-16.5 | -1.4789 | 0.02066 | -0.0663 | -71.5828
-16 | -1.4446 | 0.01877 | -0.0646 | -76.9632
-15.5 | -1.4058 | 0.01723 | -0.0632 | -81.5902
-15 | -1.3645 | 0.01586 | -0.0619 | -86.034
-14.5 | -1.3207 | 0.01477 | -0.0607 | -89.4177
-14 | -1.2758 | 0.01385 | -0.0594 | -92.1155
-13.5 | -1.2302 | 0.01308 | -0.058 | -94.052
-13 | -1.1845 | 0.01238 | -0.0565 | -95.6785
-12.5 | -1.1332 | 0.01169 | -0.0561 | -96.9376
-12 | -1.0751 | 0.01103 | -0.0571 | -97.4705
-11.5 | -1.0162 | 0.01042 | -0.0583 | -97.524
-11 | -0.9566 | 0.00984 | -0.0595 | -97.2154
-10.5 | -0.8968 | 0.00907 | -0.0608 | -98.8754
-9.5 | -0.7793 | 0.00779 | -0.0626 | -100.0385
-9 | -0.7178 | 0.00729 | -0.064 | -98.4636
-8.5 | -0.6614 | 0.00693 | -0.0642 | -95.4401
-8 | -0.6087 | 0.00668 | -0.0634 | -91.1228
-7.5 | -0.5564 | 0.00655 | -0.0626 | -84.9466
-7 | -0.5027 | 0.00633 | -0.0621 | -79.4155
-6.5 | -0.4476 | 0.00605 | -0.0619 | -73.9835
-6 | -0.3918 | 0.00582 | -0.0618 | -67.3196
-5.5 | -0.3359 | 0.00566 | -0.0617 | -59.3463
-5 | -0.2801 | 0.0055 | -0.0615 | -50.9273
-4.5 | -0.2244 | 0.00537 | -0.0614 | -41.7877
-4 | -0.1685 | 0.00531 | -0.0613 | -31.7326
-3.5 | -0.1127 | 0.00523 | -0.0611 | -21.5488
-3 | -0.0568 | 0.0052 | -0.061 | -10.9231
-2.5 | -0.0008 | 0.00517 | -0.0609 | -0.15474
-2 | 0.0552 | 0.00513 | -0.0608 | 10.7602
-1.5 | 0.1111 | 0.0051 | -0.0608 | 21.7843
-1 | 0.167 | 0.00503 | -0.0607 | 33.2008
-0.5 | 0.2227 | 0.00493 | -0.0606 | 45.1724
0 | 0.2785 | 0.00486 | -0.0606 | 57.3045
0.5 | 0.3342 | 0.00477 | -0.0606 | 70.0629
1 | 0.3899 | 0.00472 | -0.0606 | 82.6059
1.5 | 0.4454 | 0.00474 | -0.0605 | 93.9662
2 | 0.5007 | 0.00481 | -0.0604 | 104.0956
3 | 0.6109 | 0.00509 | -0.0601 | 120.0196
3.5 | 0.6655 | 0.0053 | -0.0598 | 125.566
4 | 0.7196 | 0.00563 | -0.0595 | 127.8153
4.5 | 0.7737 | 0.00597 | -0.0592 | 129.598
5 | 0.8279 | 0.00627 | -0.0588 | 132.0415
5.5 | 0.8809 | 0.0065 | -0.0583 | 135.5231
6 | 0.9338 | 0.00669 | -0.0576 | 139.5815
6.5 | 0.9874 | 0.00711 | -0.0573 | 138.8748
7 | 1.0409 | 0.00749 | -0.0569 | 138.972
7.5 | 1.0942 | 0.00789 | -0.0565 | 138.6819
8 | 1.1474 | 0.00827 | -0.0561 | 138.7424
8.5 | 1.1999 | 0.0087 | -0.0556 | 137.9195
9.5 | 1.3037 | 0.00962 | -0.0545 | 135.5198
10 | 1.3549 | 0.01011 | -0.0539 | 134.0158
10.5 | 1.4049 | 0.0107 | -0.0531 | 131.2991
11 | 1.454 | 0.01135 | -0.0522 | 128.1057
12 | 1.5514 | 0.01254 | -0.0504 | 123.7161
12.5 | 1.5987 | 0.0132 | -0.0494 | 121.1136
13 | 1.6447 | 0.01393 | -0.0482 | 118.0689
13.5 | 1.6887 | 0.01476 | -0.0467 | 114.4106
14 | 1.7306 | 0.0157 | -0.0449 | 110.2293
14.5 | 1.7699 | 0.01675 | -0.0429 | 105.6657
15 | 1.806 | 0.01791 | -0.0403 | 100.8375
15.5 | 1.8378 | 0.01919 | -0.0372 | 95.7686
16.5 | 1.8744 | 0.02171 | -0.0267 | 86.3381
17 | 1.8866 | 0.02339 | -0.0216 | 80.6584
17.5 | 1.8947 | 0.02564 | -0.0171 | 73.8963
18 | 1.9061 | 0.02801 | -0.0139 | 68.0507
18.5 | 1.9093 | 0.03144 | -0.0111 | 60.7284
19 | 1.9083 | 0.03578 | -0.0095 | 53.3343
19.5 | 1.8969 | 0.0419 | -0.0092 | 45.2721
20 | 1.8838 | 0.04913 | -0.0107 | 38.3432

## 107. Re 10M Mach 0.10 (1)
BIGFOIL.COM POLAR EXPORT
DS19
DS19 |  |  |  | Cl Max: | 1.186 | at alpha= | 10 | deg
JavaFoil+Calcfoil stall+Eppler ext transition |  |  |  | L/D Max: | 120.129 | at alpha= | 5.5 | deg
Re: | 10000000 |  |  | Cd Min: | 0.00576 | at alpha= | 0 | deg
Mach: | 0.1 |  |  | Cl=0 at alpha= | -2.5776 | deg
|  |  |  | @ Cl=0.1, Cd= | 0.0060015
|  |  |  | @ Cl=0.4, Cd= | 0.0058164
|  |  |  | @ Cl=0.6, Cd= | 0.0061655
alpha (deg) | Cl | Cd | Cm | Cl/Cd
-14.5 | -0.437 | 0.09796 | -0.028 | -4.458
-14 | -0.454 | 0.09373 | -0.028 | -4.842
-13.5 | -0.47 | 0.08821 | -0.028 | -5.33
-13 | -0.485 | 0.0833 | -0.028 | -5.818
-12.5 | -0.497 | 0.07904 | -0.028 | -6.289
-12 | -0.507 | 0.0742 | -0.029 | -6.835
-11.5 | -0.514 | 0.06936 | -0.03 | -7.416
-11 | -0.519 | 0.06423 | -0.031 | -8.077
-10.5 | -0.52 | 0.05847 | -0.033 | -8.899
-10 | -0.531 | 0.04256 | -0.041 | -12.486
-9.5 | -0.612 | 0.00896 | -0.055 | -68.213
-9 | -0.596 | 0.00813 | -0.056 | -73.254
-8.5 | -0.571 | 0.00774 | -0.056 | -73.793
-8 | -0.541 | 0.00749 | -0.056 | -72.231
-7.5 | -0.507 | 0.00724 | -0.057 | -69.972
-7 | -0.467 | 0.0071 | -0.057 | -65.795
-6.5 | -0.424 | 0.00691 | -0.057 | -61.352
-6 | -0.377 | 0.00678 | -0.057 | -55.694
-5.5 | -0.327 | 0.00664 | -0.058 | -49.324
-5 | -0.275 | 0.00653 | -0.058 | -42.049
-4.5 | -0.22 | 0.00642 | -0.058 | -34.295
-4 | -0.164 | 0.00636 | -0.058 | -25.783
-3.5 | -0.107 | 0.00633 | -0.058 | -16.89
-3 | -0.049 | 0.00631 | -0.059 | -7.77
-2.5 | 0.009 | 0.00626 | -0.059 | 1.517
-2 | 0.068 | 0.00611 | -0.059 | 11.175
-1.5 | 0.127 | 0.00591 | -0.059 | 21.538
-1 | 0.186 | 0.0058 | -0.059 | 32.134
-0.5 | 0.245 | 0.00579 | -0.06 | 42.389
0 | 0.304 | 0.00576 | -0.06 | 52.832
0.5 | 0.363 | 0.00576 | -0.06 | 63.022
1 | 0.422 | 0.00585 | -0.06 | 72.169
1.5 | 0.481 | 0.00591 | -0.06 | 81.371
2 | 0.539 | 0.006 | -0.061 | 89.837
2.5 | 0.598 | 0.00616 | -0.061 | 97.053
3 | 0.656 | 0.00632 | -0.061 | 103.786
3.5 | 0.713 | 0.00651 | -0.061 | 109.483
4 | 0.769 | 0.00679 | -0.061 | 113.325
4.5 | 0.824 | 0.00708 | -0.061 | 116.384
5 | 0.878 | 0.00742 | -0.062 | 118.326
5.5 | 0.929 | 0.00774 | -0.062 | 120.129
6 | 0.977 | 0.00818 | -0.062 | 119.49
6.5 | 1.022 | 0.00853 | -0.062 | 119.795
7 | 1.064 | 0.00887 | -0.062 | 119.884
7.5 | 1.1 | 0.00921 | -0.063 | 119.414
8 | 1.131 | 0.00962 | -0.063 | 117.563
8.5 | 1.155 | 0.01005 | -0.063 | 114.923
9 | 1.173 | 0.01051 | -0.063 | 111.542
9.5 | 1.183 | 0.01108 | -0.063 | 106.797
10 | 1.186 | 0.01164 | -0.063 | 101.899
10.5 | 1.183 | 0.01235 | -0.064 | 95.781
11 | 1.173 | 0.01318 | -0.064 | 88.949
11.5 | 1.149 | 0.01443 | -0.064 | 79.622
12 | 1.119 | 0.01575 | -0.063 | 71.006
12.5 | 1.08 | 0.01737 | -0.063 | 62.192
13 | 1.025 | 0.02156 | -0.061 | 47.523
13.5 | 0.967 | 0.0268 | -0.06 | 36.09
14 | 0.894 | 0.03961 | -0.057 | 22.558
14.5 | 0.824 | 0.05657 | -0.053 | 14.568
15 | 0.771 | 0.06765 | -0.051 | 11.402

## 108. Re 10M Mach 0.10 (2)
BIGFOIL.COM POLAR EXPORT
DS19
DS19 |  |  |  | Cl Max: | 1.8913 | at alpha= | 18 | deg
XFOIL ncrit=9 |  |  |  | L/D Max: | 139.392 | at alpha= | 6 | deg
Re: | 10000000 |  |  | Cd Min: | 0.06 | at alpha= | 20 | deg
Mach: | 0.1 |  |  | Cl=0 at alpha= | -2.492 | deg
|  |  |  | @ Cl=0.1, Cd= | 0.0051083
|  |  |  | @ Cl=0.4, Cd= | 0.0047229
|  |  |  | @ Cl=0.6, Cd= | 0.0050611
alpha (deg) | Cl | Cd | Cm | Cl/Cd
-17.5 | -1.4362 | 0.03784 | -0.0676 | -37.9545
-17 | -1.4571 | 0.02961 | -0.074 | -49.2097
-16.5 | -1.4671 | 0.02484 | -0.0714 | -59.062
-16 | -1.4433 | 0.02196 | -0.0694 | -65.724
-15.5 | -1.4104 | 0.01973 | -0.0676 | -71.485
-15 | -1.3732 | 0.01776 | -0.0658 | -77.3198
-14.5 | -1.3319 | 0.01615 | -0.0641 | -82.4706
-14 | -1.288 | 0.01487 | -0.0625 | -86.6174
-13.5 | -1.243 | 0.01383 | -0.0608 | -89.8771
-13 | -1.197 | 0.01296 | -0.059 | -92.3611
-12.5 | -1.1468 | 0.01216 | -0.0581 | -94.3092
-12 | -1.0876 | 0.01142 | -0.0589 | -95.2364
-11.5 | -1.0276 | 0.01074 | -0.0599 | -95.6797
-10.5 | -0.9057 | 0.00946 | -0.0621 | -95.74
-9.5 | -0.7867 | 0.00796 | -0.0637 | -98.8317
-9 | -0.7244 | 0.00742 | -0.065 | -97.628
-8.5 | -0.6673 | 0.00701 | -0.0651 | -95.1926
-8 | -0.614 | 0.00673 | -0.0643 | -91.2333
-7.5 | -0.5611 | 0.00659 | -0.0633 | -85.1442
-7 | -0.5068 | 0.00639 | -0.0628 | -79.3114
-6.5 | -0.4511 | 0.00609 | -0.0625 | -74.0722
-6 | -0.3948 | 0.00584 | -0.0623 | -67.6027
-5.5 | -0.3385 | 0.00568 | -0.0622 | -59.5951
-5 | -0.2823 | 0.00552 | -0.062 | -51.1413
-4.5 | -0.2261 | 0.00538 | -0.0618 | -42.026
-4 | -0.1698 | 0.00532 | -0.0617 | -31.9173
-3.5 | -0.1136 | 0.00523 | -0.0615 | -21.7208
-3 | -0.0573 | 0.00521 | -0.0614 | -10.9981
-2.5 | -0.0009 | 0.00518 | -0.0613 | -0.17375
-2 | 0.0554 | 0.00514 | -0.0612 | 10.7782
-1.5 | 0.1116 | 0.0051 | -0.0611 | 21.8824
-1 | 0.1678 | 0.00503 | -0.061 | 33.3598
-0.5 | 0.2239 | 0.00493 | -0.0609 | 45.4158
0 | 0.28 | 0.00486 | -0.0609 | 57.6132
0.5 | 0.336 | 0.00477 | -0.0609 | 70.4403
1 | 0.392 | 0.00472 | -0.0608 | 83.0508
1.5 | 0.4479 | 0.00474 | -0.0608 | 94.4937
2 | 0.5035 | 0.00481 | -0.0607 | 104.6778
2.5 | 0.5589 | 0.00495 | -0.0605 | 112.9091
3 | 0.6144 | 0.0051 | -0.0603 | 120.4706
3.5 | 0.6694 | 0.00532 | -0.06 | 125.8271
4 | 0.7237 | 0.00565 | -0.0597 | 128.0885
4.5 | 0.7783 | 0.006 | -0.0593 | 129.7167
5 | 0.8329 | 0.0063 | -0.059 | 132.2063
5.5 | 0.8863 | 0.00653 | -0.0584 | 135.7274
6 | 0.9395 | 0.00674 | -0.0577 | 139.3917
6.5 | 0.9936 | 0.00714 | -0.0572 | 139.1597
7 | 1.0477 | 0.00753 | -0.0568 | 139.1368
7.5 | 1.1014 | 0.00795 | -0.0563 | 138.5409
8 | 1.1551 | 0.00833 | -0.0559 | 138.6675
8.5 | 1.208 | 0.00879 | -0.0553 | 137.4289
9 | 1.2606 | 0.00926 | -0.0546 | 136.1339
9.5 | 1.3131 | 0.00972 | -0.054 | 135.0926
10 | 1.3646 | 0.01025 | -0.0532 | 133.1317
10.5 | 1.4151 | 0.01088 | -0.0523 | 130.0643
11 | 1.4647 | 0.01155 | -0.0513 | 126.8139
11.5 | 1.5145 | 0.01214 | -0.0503 | 124.7529
12 | 1.5634 | 0.01278 | -0.0492 | 122.3318
12.5 | 1.6109 | 0.0135 | -0.0479 | 119.3259
13 | 1.6567 | 0.01433 | -0.0463 | 115.6106
13.5 | 1.7004 | 0.01526 | -0.0445 | 111.4286
14 | 1.7417 | 0.01631 | -0.0424 | 106.7872
14.5 | 1.7795 | 0.01751 | -0.0398 | 101.6276
15 | 1.8124 | 0.01889 | -0.0365 | 95.9449
15.5 | 1.8416 | 0.02015 | -0.0327 | 91.3945
16 | 1.8558 | 0.02141 | -0.0264 | 86.6791
16.5 | 1.8689 | 0.02302 | -0.0209 | 81.1859
17 | 1.8788 | 0.02515 | -0.0161 | 74.7038
17.5 | 1.883 | 0.02807 | -0.012 | 67.0823
18 | 1.8913 | 0.03116 | -0.0093 | 60.6964
18.5 | 1.8891 | 0.03568 | -0.0075 | 52.9456
19 | 1.8807 | 0.04159 | -0.0072 | 45.22
19.5 | 1.8606 | 0.04983 | -0.0091 | 37.339
20 | 1.8348 | 0.06 | -0.0131 | 30.58

## 109. Re 10M Mach 0.25 (1)
BIGFOIL.COM POLAR EXPORT
DS19
DS19 |  |  |  | Cl Max: | 1.15 | at alpha= | 9 | deg
JavaFoil+Calcfoil stall+Eppler ext transition |  |  |  | L/D Max: | 119.758 | at alpha= | 5.5 | deg
Re: | 10000000 |  |  | Cd Min: | 0.00582 | at alpha= | -0.5 | deg
Mach: | 0.25 |  |  | Cl=0 at alpha= | -2.5833 | deg
|  |  |  | @ Cl=0.1, Cd= | 0.0061072
|  |  |  | @ Cl=0.4, Cd= | 0.0058554
|  |  |  | @ Cl=0.6, Cd= | 0.0884
alpha (deg) | Cl | Cd | Cm | Cl/Cd
-13.5 | -0.195 | 0.09379 | -0.027 | -2.075
-13 | -0.25 | 0.0888 | -0.027 | -2.811
-12.5 | -0.297 | 0.08363 | -0.028 | -3.554
-12 | -0.339 | 0.07746 | -0.028 | -4.383
-11.5 | -0.376 | 0.07312 | -0.029 | -5.14
-11 | -0.406 | 0.06869 | -0.029 | -5.913
-10.5 | -0.43 | 0.06478 | -0.029 | -6.633
-10 | -0.444 | 0.06054 | -0.03 | -7.341
-9.5 | -0.451 | 0.05635 | -0.031 | -8
-9 | -0.454 | 0.04906 | -0.035 | -9.257
-8.5 | -0.545 | 0.00858 | -0.058 | -63.46
-8 | -0.526 | 0.00783 | -0.058 | -67.226
-7.5 | -0.5 | 0.00751 | -0.058 | -66.507
-7 | -0.466 | 0.00727 | -0.058 | -64.126
-6.5 | -0.427 | 0.00708 | -0.059 | -60.336
-6 | -0.382 | 0.00689 | -0.059 | -55.447
-5.5 | -0.333 | 0.00675 | -0.059 | -49.398
-5 | -0.28 | 0.00661 | -0.059 | -42.425
-4.5 | -0.225 | 0.0065 | -0.06 | -34.658
-4 | -0.168 | 0.00644 | -0.06 | -26.126
-3.5 | -0.11 | 0.00639 | -0.06 | -17.162
-3 | -0.05 | 0.00636 | -0.06 | -7.909
-2.5 | 0.01 | 0.00632 | -0.06 | 1.544
-2 | 0.07 | 0.00624 | -0.061 | 11.245
-1.5 | 0.131 | 0.00597 | -0.061 | 21.895
-1 | 0.191 | 0.00586 | -0.061 | 32.7
-0.5 | 0.252 | 0.00582 | -0.061 | 43.322
0 | 0.313 | 0.00582 | -0.061 | 53.743
0.5 | 0.373 | 0.00582 | -0.062 | 64.185
1 | 0.434 | 0.0059 | -0.062 | 73.511
1.5 | 0.494 | 0.00597 | -0.062 | 82.735
2 | 0.554 | 0.00606 | -0.062 | 91.379
2.5 | 0.614 | 0.00624 | -0.062 | 98.32
3 | 0.673 | 0.00641 | -0.063 | 105.045
3.5 | 0.732 | 0.00663 | -0.063 | 110.549
4 | 0.79 | 0.00737 | -0.063 | 107.165
4.5 | 0.846 | 0.00724 | -0.063 | 116.927
5 | 0.9 | 0.00763 | -0.063 | 118.005
5.5 | 0.952 | 0.00795 | -0.064 | 119.758
6 | 0.999 | 0.00845 | -0.064 | 118.176
6.5 | 1.042 | 0.00881 | -0.064 | 118.262
7 | 1.08 | 0.00922 | -0.064 | 117.13
7.5 | 1.112 | 0.00966 | -0.064 | 115.167
8 | 1.135 | 0.01008 | -0.064 | 112.656
8.5 | 1.148 | 0.01061 | -0.065 | 108.167
9 | 1.15 | 0.01125 | -0.065 | 102.236
9.5 | 1.141 | 0.01193 | -0.065 | 95.648
10 | 1.12 | 0.01278 | -0.065 | 87.683
10.5 | 1.082 | 0.01425 | -0.065 | 75.952
11 | 1.029 | 0.01565 | -0.065 | 65.79
11.5 | 0.955 | 0.01846 | -0.063 | 51.746
12 | 0.868 | 0.02393 | -0.061 | 36.262
12.5 | 0.748 | 0.04372 | -0.056 | 17.12
13 | 0.65 | 0.06171 | -0.051 | 10.534
13.5 | 0.555 | 0.07619 | -0.047 | 7.287
14 | 0.463 | 0.0884 | -0.043 | 5.233

## 110. Re 10M Mach 0.25 (2)
BIGFOIL.COM POLAR EXPORT
DS19
DS19 |  |  |  | Cl Max: | 1.7528 | at alpha= | 14.5 | deg
XFOIL ncrit=9 |  |  |  | L/D Max: | 140 | at alpha= | 6 | deg
Re: | 10000000 |  |  | Cd Min: | 0.20619 | at alpha= | -17 | deg
Mach: | 0.25 |  |  | Cl=0 at alpha= | -2.4837 | deg
|  |  |  | @ Cl=0.1, Cd= | 0.0051475
|  |  |  | @ Cl=0.4, Cd= | 0.0047527
|  |  |  | @ Cl=0.6, Cd= | 0.0050578
alpha (deg) | Cl | Cd | Cm | Cl/Cd
-17 | -0.6637 | 0.20619 | 0.0351 | -3.2189
-16.5 | -0.6491 | 0.19852 | 0.0315 | -3.2697
-16 | -0.6362 | 0.19031 | 0.0278 | -3.343
-15.5 | -0.6346 | 0.17743 | 0.0231 | -3.5766
-15 | -0.6212 | 0.17032 | 0.0199 | -3.6473
-14.5 | -0.6175 | 0.16001 | 0.0156 | -3.8591
-14 | -0.7586 | 0.11492 | -0.0063 | -6.6011
-13.5 | -0.9015 | 0.08057 | -0.0302 | -11.189
-13 | -1.0447 | 0.04219 | -0.0651 | -24.7618
-12.5 | -1.0828 | 0.03233 | -0.072 | -33.4921
-12 | -1.1036 | 0.02315 | -0.0706 | -47.6717
-11.5 | -1.0793 | 0.0172 | -0.0691 | -62.75
-11 | -1.0222 | 0.01382 | -0.0697 | -73.9653
-10.5 | -0.9582 | 0.01193 | -0.0702 | -80.3185
-10 | -0.8917 | 0.01064 | -0.0707 | -83.8064
-9.5 | -0.8287 | 0.00952 | -0.0705 | -87.0483
-9 | -0.7626 | 0.00838 | -0.0711 | -91.0024
-8.5 | -0.7006 | 0.00769 | -0.0707 | -91.1053
-8 | -0.6439 | 0.0072 | -0.0692 | -89.4306
-7.5 | -0.588 | 0.00692 | -0.0676 | -84.9711
-7 | -0.5303 | 0.00669 | -0.0666 | -79.2676
-6.5 | -0.4713 | 0.00635 | -0.0659 | -74.2205
-6 | -0.4122 | 0.00601 | -0.0654 | -68.5857
-5.5 | -0.3532 | 0.00578 | -0.0649 | -61.1073
-5 | -0.2943 | 0.00563 | -0.0645 | -52.2735
-4.5 | -0.2356 | 0.00546 | -0.0641 | -43.1502
-3.5 | -0.1186 | 0.00528 | -0.0635 | -22.4621
-3 | -0.0602 | 0.00525 | -0.0632 | -11.4667
-2.5 | -0.0019 | 0.00521 | -0.063 | -0.36468
-2 | 0.0564 | 0.00517 | -0.0629 | 10.9091
-1.5 | 0.1145 | 0.00514 | -0.0627 | 22.2763
-0.5 | 0.2304 | 0.00496 | -0.0625 | 46.4516
0 | 0.2883 | 0.00488 | -0.0624 | 59.0779
0.5 | 0.3461 | 0.00479 | -0.0624 | 72.2547
1 | 0.4039 | 0.00475 | -0.0623 | 85.0316
1.5 | 0.4615 | 0.00477 | -0.0622 | 96.7505
2 | 0.5191 | 0.00484 | -0.0621 | 107.2521
2.5 | 0.5763 | 0.005 | -0.0618 | 115.26
3 | 0.6337 | 0.00514 | -0.0615 | 123.2879
3.5 | 0.6905 | 0.0054 | -0.0611 | 127.8704
4 | 0.7469 | 0.00576 | -0.0606 | 129.6701
4.5 | 0.8037 | 0.00609 | -0.0601 | 131.9704
5 | 0.8604 | 0.00644 | -0.0595 | 133.6025
5.5 | 0.9161 | 0.00671 | -0.0587 | 136.5276
6 | 0.9716 | 0.00694 | -0.0577 | 140
6.5 | 1.0282 | 0.00739 | -0.0569 | 139.134
7 | 1.085 | 0.00781 | -0.0562 | 138.9245
7.5 | 1.1417 | 0.00824 | -0.0553 | 138.5558
8 | 1.198 | 0.00873 | -0.0543 | 137.2279
8.5 | 1.254 | 0.00925 | -0.0532 | 135.5676
9 | 1.31 | 0.00977 | -0.052 | 134.0839
9.5 | 1.3651 | 0.01039 | -0.0506 | 131.3859
10 | 1.4185 | 0.01119 | -0.0488 | 126.765
10.5 | 1.4725 | 0.01188 | -0.0471 | 123.9478
11 | 1.5254 | 0.01268 | -0.0451 | 120.2997
11.5 | 1.5766 | 0.01361 | -0.0428 | 115.8413
12 | 1.6257 | 0.01467 | -0.0401 | 110.818
12.5 | 1.6719 | 0.0159 | -0.037 | 105.1509
13 | 1.7126 | 0.01743 | -0.0332 | 98.2559
13.5 | 1.7396 | 0.01969 | -0.0277 | 88.3494
14 | 1.751 | 0.0217 | -0.0198 | 80.6912
14.5 | 1.7528 | 0.02417 | -0.0119 | 72.5197
15 | 1.7427 | 0.02808 | -0.0055 | 62.062
15.5 | 1.7269 | 0.03353 | -0.0018 | 51.5031
16 | 1.7019 | 0.0413 | -0.0014 | 41.2082
16.5 | 1.6758 | 0.05102 | -0.0045 | 32.8459
17 | 1.6339 | 0.06461 | -0.0117 | 25.2887
17.5 | 1.5811 | 0.08158 | -0.0221 | 19.381
18 | 1.5371 | 0.09825 | -0.0325 | 15.6448
18.5 | 1.4764 | 0.1189 | -0.046 | 12.4172
19 | 1.4109 | 0.14152 | -0.0614 | 9.9696
19.5 | 1.3397 | 0.16659 | -0.0792 | 8.0419

## 111. Re 10M Mach 0.50 (1)
BIGFOIL.COM POLAR EXPORT
DS19
DS19 |  |  |  | Cl Max: | 1.21 | at alpha= | 20 | deg
JavaFoil+Calcfoil stall+Eppler ext transition |  |  |  | L/D Max: | 116.144 | at alpha= | 4.5 | deg
Re: | 10000000 |  |  | Cd Min: | 0.00599 | at alpha= | -0.5 | deg
Mach: | 0.5 |  |  | Cl=0 at alpha= | -2.5821 | deg
|  |  |  | @ Cl=0.1, Cd= | 0.0063588
|  |  |  | @ Cl=0.4, Cd= | 0.0060497
|  |  |  | @ Cl=0.6, Cd= | 0.0063375
alpha (deg) | Cl | Cd | Cm | Cl/Cd
-20 | -0.941 | 0.14565 | -0.037 | -6.46
-19.5 | -0.911 | 0.14315 | -0.036 | -6.367
-19 | -0.883 | 0.14025 | -0.034 | -6.295
-18.5 | -0.857 | 0.13489 | -0.034 | -6.351
-18 | -0.831 | 0.13013 | -0.035 | -6.383
-17.5 | -0.807 | 0.12697 | -0.036 | -6.352
-17 | -0.778 | 0.12249 | -0.035 | -6.354
-16.5 | -0.752 | 0.11532 | -0.035 | -6.52
-16 | -0.726 | 0.10684 | -0.035 | -6.798
-15.5 | -0.701 | 0.09955 | -0.036 | -7.044
-15 | -0.671 | 0.10731 | -0.034 | -6.252
-14.5 | -0.645 | 0.09759 | -0.035 | -6.612
-14 | -0.621 | 0.0877 | -0.037 | -7.086
-13.5 | -0.598 | 0.07933 | -0.039 | -7.536
-13 | -0.583 | 0.06379 | -0.044 | -9.136
-12.5 | -0.537 | 0.08129 | -0.034 | -6.61
-12 | -0.514 | 0.07139 | -0.038 | -7.204
-11.5 | -0.498 | 0.05727 | -0.044 | -8.688
-11 | -0.457 | 0.06852 | -0.034 | -6.671
-10.5 | -0.431 | 0.06275 | -0.036 | -6.874
-10 | -0.421 | 0.04343 | -0.047 | -9.689
-9.5 | -0.378 | 0.05572 | -0.037 | -6.782
-9 | -0.351 | 0.05173 | -0.038 | -6.792
-8.5 | -0.373 | 0.01394 | -0.06 | -26.781
-8 | -0.296 | 0.04799 | -0.036 | -6.159
-7.5 | -0.273 | 0.04021 | -0.043 | -6.783
-7 | -0.241 | 0.04291 | -0.036 | -5.621
-6.5 | -0.264 | 0.00786 | -0.066 | -33.552
-6 | -0.186 | 0.04005 | -0.034 | -4.64
-5.5 | -0.327 | 0.00744 | -0.066 | -43.933
-5 | -0.294 | 0.00716 | -0.066 | -41.036
-4.5 | -0.243 | 0.00693 | -0.067 | -35.071
-4 | -0.184 | 0.00677 | -0.067 | -27.211
-3.5 | -0.121 | 0.00665 | -0.067 | -18.243
-3 | -0.056 | 0.00657 | -0.067 | -8.508
-2.5 | 0.011 | 0.00652 | -0.067 | 1.668
-2 | 0.078 | 0.00643 | -0.068 | 12.182
-1.5 | 0.146 | 0.00621 | -0.068 | 23.54
-1 | 0.214 | 0.00604 | -0.068 | 35.418
-0.5 | 0.282 | 0.00599 | -0.068 | 47.041
0 | 0.35 | 0.00599 | -0.069 | 58.356
0.5 | 0.417 | 0.00607 | -0.069 | 68.744
1 | 0.485 | 0.00614 | -0.069 | 78.954
1.5 | 0.552 | 0.00623 | -0.069 | 88.647
2 | 0.619 | 0.00638 | -0.07 | 96.944
2.5 | 0.686 | 0.00661 | -0.07 | 103.763
3 | 0.752 | 0.00686 | -0.07 | 109.614
3.5 | 0.817 | 0.00717 | -0.07 | 113.966
4 | 0.879 | 0.00759 | -0.07 | 115.781
4.5 | 0.938 | 0.00808 | -0.071 | 116.144
5 | 0.992 | 0.0086 | -0.071 | 115.339
5.5 | 1.037 | 0.00935 | -0.071 | 110.904
6 | 1.066 | 0.00993 | -0.071 | 107.373
6.5 | 1.065 | 0.01063 | -0.071 | 100.209
7 | 0.986 | 0.01166 | -0.072 | 84.628
7.5 | 0.675 | 0.01249 | -0.072 | 54.077
8 | 0.708 | 0.01331 | -0.072 | 53.223
8.5 | 0.737 | 0.01444 | -0.072 | 51.05
9 | 0.757 | 0.01691 | -0.071 | 44.787
9.5 | 0.774 | 0.01949 | -0.069 | 39.686
10 | 0.815 | 0.01854 | -0.071 | 43.934
10.5 | 0.713 | 0.06746 | -0.045 | 10.576
11 | 0.845 | 0.02661 | -0.068 | 31.744
11.5 | 0.76 | 0.08082 | -0.041 | 9.399
12 | 0.882 | 0.03555 | -0.065 | 24.804
12.5 | 0.819 | 0.08396 | -0.046 | 9.759
13 | 0.916 | 0.04719 | -0.063 | 19.416
13.5 | 0.88 | 0.08538 | -0.049 | 10.305
14 | 0.902 | 0.09451 | -0.048 | 9.549
14.5 | 0.925 | 0.09597 | -0.046 | 9.638
15 | 0.947 | 0.105 | -0.045 | 9.02
15.5 | 0.988 | 0.10207 | -0.051 | 9.68
16 | 1.005 | 0.1172 | -0.048 | 8.577
16.5 | 1.025 | 0.11764 | -0.045 | 8.713
17 | 1.068 | 0.11284 | -0.051 | 9.461
17.5 | 1.099 | 0.11548 | -0.053 | 9.519
18 | 1.104 | 0.14289 | -0.047 | 7.729
18.5 | 1.134 | 0.14594 | -0.048 | 7.768
19 | 1.164 | 0.14885 | -0.05 | 7.817
19.5 | 1.191 | 0.15366 | -0.051 | 7.753
20 | 1.21 | 0.17123 | -0.049 | 7.064

## 112. Re 10M Mach 0.50 (2)
BIGFOIL.COM POLAR EXPORT
DS19
DS19 |  |  |  | Cl Max: | 1.3619 | at alpha= | 8 | deg
XFOIL ncrit=9 |  |  |  | L/D Max: | 142.379 | at alpha= | 6 | deg
Re: | 10000000 |  |  | Cd Min: | 0.27309 | at alpha= | -20 | deg
Mach: | 0.5 |  |  | Cl=0 at alpha= | -2.4472 | deg
|  |  |  | @ Cl=0.1, Cd= | 0.0052801
|  |  |  | @ Cl=0.4, Cd= | 0.0048958
|  |  |  | @ Cl=0.6, Cd= | 0.005052
alpha (deg) | Cl | Cd | Cm | Cl/Cd
-20 | -0.8206 | 0.27309 | 0.0678 | -3.0049
-19.5 | -0.7993 | 0.26457 | 0.0631 | -3.0211
-19 | -0.7783 | 0.256 | 0.0583 | -3.0402
-18.5 | -0.7574 | 0.24746 | 0.0537 | -3.0607
-18 | -0.7371 | 0.23856 | 0.049 | -3.0898
-17.5 | -0.7171 | 0.22974 | 0.0444 | -3.1214
-17 | -0.6977 | 0.22135 | 0.0401 | -3.152
-16.5 | -0.6774 | 0.21379 | 0.036 | -3.1685
-16 | -0.6566 | 0.20665 | 0.0322 | -3.1774
-15.5 | -0.6374 | 0.19836 | 0.0281 | -3.2133
-15 | -0.6193 | 0.18996 | 0.0242 | -3.2602
-14.5 | -0.6024 | 0.18146 | 0.0204 | -3.3197
-14 | -0.588 | 0.17214 | 0.0164 | -3.4158
-13.5 | -0.5745 | 0.16301 | 0.0126 | -3.5243
-13 | -0.5604 | 0.15472 | 0.0091 | -3.622
-12.5 | -0.5456 | 0.14687 | 0.0057 | -3.7148
-12 | -0.531 | 0.13924 | 0.0025 | -3.8136
-11.5 | -0.5191 | 0.13108 | -0.0009 | -3.9602
-11 | -0.5114 | 0.12218 | -0.0045 | -4.1856
-10.5 | -0.5054 | 0.11311 | -0.0083 | -4.4682
-10 | -0.5056 | 0.10313 | -0.0128 | -4.9026
-9.5 | -0.5007 | 0.09464 | -0.0167 | -5.2906
-9 | -0.5031 | 0.08519 | -0.0215 | -5.9056
-8.5 | -0.5015 | 0.07698 | -0.0257 | -6.5147
-8 | -0.4997 | 0.06476 | -0.0383 | -7.7162
-7.5 | -0.465 | 0.05059 | -0.0637 | -9.1915
-7 | -0.4631 | 0.03722 | -0.0805 | -12.4422
-6.5 | -0.4692 | 0.02636 | -0.0831 | -17.7997
-6 | -0.4616 | 0.01492 | -0.0827 | -30.9383
-5.5 | -0.4213 | 0.00781 | -0.0799 | -53.9437
-5 | -0.3527 | 0.00645 | -0.0773 | -54.6822
-4.5 | -0.2821 | 0.00595 | -0.0753 | -47.4118
-4 | -0.2122 | 0.00567 | -0.0738 | -37.425
-3.5 | -0.1432 | 0.0055 | -0.0726 | -26.0364
-3 | -0.0748 | 0.0054 | -0.0717 | -13.8519
-2.5 | -0.0071 | 0.00535 | -0.071 | -1.3271
-2 | 0.0601 | 0.00531 | -0.0704 | 11.3183
-1.5 | 0.1268 | 0.00526 | -0.07 | 24.1065
-1 | 0.1931 | 0.00519 | -0.0696 | 37.2062
-0.5 | 0.259 | 0.00508 | -0.0693 | 50.9843
0 | 0.3249 | 0.00499 | -0.0691 | 65.1102
0.5 | 0.3908 | 0.0049 | -0.0689 | 79.7551
1 | 0.4566 | 0.00487 | -0.0686 | 93.7577
1.5 | 0.5226 | 0.0049 | -0.0683 | 106.6531
2 | 0.5883 | 0.00502 | -0.0678 | 117.1912
2.5 | 0.6542 | 0.0052 | -0.0672 | 125.8077
3 | 0.7204 | 0.00541 | -0.0664 | 133.1608
3.5 | 0.7862 | 0.00574 | -0.0654 | 136.9686
4 | 0.8519 | 0.00617 | -0.064 | 138.0713
4.5 | 0.9185 | 0.00662 | -0.0625 | 138.7462
5 | 0.9856 | 0.00709 | -0.0607 | 139.0127
5.5 | 1.052 | 0.00754 | -0.0584 | 139.5225
6 | 1.1191 | 0.00786 | -0.0556 | 142.3791
6.5 | 1.1891 | 0.00845 | -0.0528 | 140.7219
7 | 1.2593 | 0.00916 | -0.0493 | 137.4782
7.5 | 1.3241 | 0.01054 | -0.0442 | 125.6262
8 | 1.3619 | 0.014 | -0.0353 | 97.2786
8.5 | 1.3579 | 0.01977 | -0.0239 | 68.6849
9 | 1.3221 | 0.0249 | -0.0109 | 53.0964
9.5 | 1.2796 | 0.03183 | -0.0046 | 40.2011
10 | 1.2401 | 0.04165 | -0.0065 | 29.7743
10.5 | 1.2045 | 0.05451 | -0.0147 | 22.0969
11 | 1.175 | 0.0687 | -0.0248 | 17.1033
11.5 | 1.1464 | 0.08353 | -0.0348 | 13.7244
12 | 1.1217 | 0.09815 | -0.044 | 11.4284
12.5 | 1.1011 | 0.11251 | -0.053 | 9.7867
13 | 1.0834 | 0.12692 | -0.0623 | 8.5361

## 113. Re 12M Mach 0.00 (1)
BIGFOIL.COM POLAR EXPORT
DS19
DS19 |  |  |  | Cl Max: | 1.194 | at alpha= | 10 | deg
JavaFoil+Calcfoil stall+Eppler ext transition |  |  |  | L/D Max: | 122.716 | at alpha= | 7.5 | deg
Re: | 12000000 |  |  | Cd Min: | 0.00576 | at alpha= | -0.5 | deg
Mach: | 0 |  |  | Cl=0 at alpha= | -2.5776 | deg
|  |  |  | @ Cl=0.1, Cd= | 0.0059907
|  |  |  | @ Cl=0.4, Cd= | 0.0058164
|  |  |  | @ Cl=0.6, Cd= | 0.006144
alpha (deg) | Cl | Cd | Cm | Cl/Cd
-14.5 | -0.472 | 0.09603 | -0.028 | -4.911
-14 | -0.486 | 0.09184 | -0.028 | -5.287
-13.5 | -0.499 | 0.08635 | -0.029 | -5.779
-13 | -0.51 | 0.0817 | -0.029 | -6.245
-12.5 | -0.52 | 0.07652 | -0.03 | -6.796
-12 | -0.527 | 0.07174 | -0.03 | -7.347
-11.5 | -0.532 | 0.06686 | -0.031 | -7.952
-11 | -0.535 | 0.06074 | -0.033 | -8.803
-10.5 | -0.54 | 0.05059 | -0.038 | -10.672
-10 | -0.62 | 0.01043 | -0.054 | -59.426
-9.5 | -0.622 | 0.00826 | -0.056 | -75.261
-9 | -0.6 | 0.00785 | -0.056 | -76.486
-8.5 | -0.574 | 0.00756 | -0.056 | -75.888
-8 | -0.543 | 0.00734 | -0.056 | -73.945
-7.5 | -0.507 | 0.00711 | -0.056 | -71.278
-7 | -0.467 | 0.00697 | -0.057 | -67.06
-6.5 | -0.423 | 0.00679 | -0.057 | -62.352
-6 | -0.376 | 0.00666 | -0.057 | -56.519
-5.5 | -0.326 | 0.00657 | -0.057 | -49.691
-5 | -0.274 | 0.00642 | -0.057 | -42.63
-4.5 | -0.219 | 0.00636 | -0.058 | -34.458
-4 | -0.163 | 0.00631 | -0.058 | -25.871
-3.5 | -0.106 | 0.00626 | -0.058 | -16.992
-3 | -0.049 | 0.00623 | -0.058 | -7.828
-2.5 | 0.009 | 0.00618 | -0.058 | 1.529
-2 | 0.068 | 0.00611 | -0.059 | 11.116
-1.5 | 0.127 | 0.00589 | -0.059 | 21.5
-1 | 0.185 | 0.00579 | -0.059 | 32.039
-0.5 | 0.244 | 0.00576 | -0.059 | 42.375
0 | 0.303 | 0.00576 | -0.059 | 52.618
0.5 | 0.361 | 0.00579 | -0.06 | 62.428
1 | 0.42 | 0.00583 | -0.06 | 72.078
1.5 | 0.478 | 0.00592 | -0.06 | 80.776
2 | 0.537 | 0.00601 | -0.06 | 89.283
2.5 | 0.595 | 0.00613 | -0.06 | 97.074
3 | 0.652 | 0.00629 | -0.061 | 103.653
3.5 | 0.71 | 0.00649 | -0.061 | 109.273
4 | 0.766 | 0.00673 | -0.061 | 113.857
4.5 | 0.82 | 0.00702 | -0.061 | 116.816
5 | 0.874 | 0.00732 | -0.061 | 119.31
5.5 | 0.925 | 0.00762 | -0.062 | 121.477
6 | 0.973 | 0.00802 | -0.062 | 121.383
6.5 | 1.018 | 0.00833 | -0.062 | 122.288
7 | 1.06 | 0.00865 | -0.062 | 122.582
7.5 | 1.098 | 0.00894 | -0.062 | 122.716
8 | 1.13 | 0.00933 | -0.062 | 121.102
8.5 | 1.155 | 0.0097 | -0.063 | 119.023
9 | 1.174 | 0.01013 | -0.063 | 115.884
9.5 | 1.187 | 0.01064 | -0.063 | 111.628
10 | 1.194 | 0.01117 | -0.063 | 106.879
10.5 | 1.194 | 0.01178 | -0.063 | 101.359
11 | 1.187 | 0.01246 | -0.063 | 95.256
11.5 | 1.175 | 0.01329 | -0.064 | 88.441
12 | 1.148 | 0.01471 | -0.063 | 78.068
12.5 | 1.118 | 0.01585 | -0.063 | 70.555
13 | 1.077 | 0.01808 | -0.062 | 59.542
13.5 | 1.024 | 0.02175 | -0.061 | 47.092
14 | 0.965 | 0.02854 | -0.059 | 33.81
14.5 | 0.906 | 0.03747 | -0.057 | 24.19
15 | 0.847 | 0.05 | -0.055 | 16.941

## 114. Re 12M Mach 0.00 (2)
BIGFOIL.COM POLAR EXPORT
DS19
DS19 |  |  |  | Cl Max: | 1.9431 | at alpha= | 19 | deg
XFOIL ncrit=9 |  |  |  | L/D Max: | 143.65 | at alpha= | 7 | deg
Re: | 12000000 |  |  | Cd Min: | 0.04682 | at alpha= | -19 | deg
Mach: | 0 |  |  | Cl=0 at alpha= | -2.4893 | deg
|  |  |  | @ Cl=0.1, Cd= | 0.0050658
|  |  |  | @ Cl=0.4, Cd= | 0.0047435
|  |  |  | @ Cl=0.6, Cd= | 0.0050727
alpha (deg) | Cl | Cd | Cm | Cl/Cd
-19 | -1.4977 | 0.04682 | -0.0569 | -31.9885
-18.5 | -1.5476 | 0.03204 | -0.0703 | -48.3021
-18 | -1.5485 | 0.02752 | -0.0719 | -56.2682
-17.5 | -1.5392 | 0.02473 | -0.0693 | -62.2402
-17 | -1.5117 | 0.02263 | -0.0677 | -66.8007
-16.5 | -1.4842 | 0.02016 | -0.0659 | -73.621
-16 | -1.4492 | 0.01828 | -0.0643 | -79.2779
-15.5 | -1.41 | 0.01672 | -0.0629 | -84.3301
-15 | -1.3694 | 0.0152 | -0.0615 | -90.0921
-14.5 | -1.326 | 0.01402 | -0.0602 | -94.5792
-14 | -1.2812 | 0.0131 | -0.0588 | -97.8015
-13.5 | -1.2357 | 0.01234 | -0.0574 | -100.1378
-13 | -1.1867 | 0.01165 | -0.0565 | -101.8627
-12.5 | -1.1291 | 0.01098 | -0.0575 | -102.8324
-12 | -1.071 | 0.01036 | -0.0585 | -103.3784
-11.5 | -1.012 | 0.00978 | -0.0596 | -103.4765
-11 | -0.9523 | 0.00923 | -0.0608 | -103.1744
-10.5 | -0.8916 | 0.00871 | -0.0621 | -102.3651
-10 | -0.8337 | 0.0081 | -0.0629 | -102.9259
-9 | -0.7177 | 0.00703 | -0.0641 | -102.091
-8.5 | -0.6653 | 0.00671 | -0.0634 | -99.1505
-8 | -0.613 | 0.00655 | -0.0626 | -93.5878
-7.5 | -0.5592 | 0.00641 | -0.0621 | -87.2387
-7 | -0.5039 | 0.00621 | -0.0619 | -81.1433
-6.5 | -0.4483 | 0.0059 | -0.0618 | -75.9831
-6 | -0.3927 | 0.00567 | -0.0617 | -69.2593
-5.5 | -0.3369 | 0.00553 | -0.0616 | -60.9222
-5 | -0.2811 | 0.00542 | -0.0614 | -51.8635
-4.5 | -0.2253 | 0.00529 | -0.0613 | -42.5898
-3.5 | -0.1134 | 0.00516 | -0.0611 | -21.9767
-3 | -0.0574 | 0.00515 | -0.061 | -11.1456
-2.5 | -0.0012 | 0.00512 | -0.0609 | -0.23438
-2 | 0.0548 | 0.00509 | -0.0608 | 10.7662
-1.5 | 0.1109 | 0.00506 | -0.0608 | 21.917
-1 | 0.1668 | 0.00501 | -0.0607 | 33.2934
-0.5 | 0.2228 | 0.00492 | -0.0607 | 45.2846
0 | 0.2787 | 0.00485 | -0.0607 | 57.4639
0.5 | 0.3345 | 0.00476 | -0.0607 | 70.2731
1 | 0.3903 | 0.00474 | -0.0606 | 82.3418
1.5 | 0.4458 | 0.00476 | -0.0606 | 93.6555
2 | 0.5013 | 0.00483 | -0.0605 | 103.7888
2.5 | 0.5564 | 0.00497 | -0.0603 | 111.9517
3 | 0.6116 | 0.0051 | -0.0602 | 119.9216
3.5 | 0.6664 | 0.00529 | -0.06 | 125.9735
4 | 0.7206 | 0.00558 | -0.0597 | 129.1398
4.5 | 0.775 | 0.00587 | -0.0594 | 132.0273
5 | 0.8293 | 0.00619 | -0.0591 | 133.9742
5.5 | 0.8835 | 0.00647 | -0.0588 | 136.5533
6 | 0.9362 | 0.0067 | -0.0582 | 139.7313
6.5 | 0.9891 | 0.0069 | -0.0576 | 143.3478
7 | 1.0429 | 0.00726 | -0.0572 | 143.6501
7.5 | 1.0962 | 0.00766 | -0.0568 | 143.107
8 | 1.1496 | 0.00802 | -0.0565 | 143.3416
8.5 | 1.2021 | 0.00846 | -0.056 | 142.0922
9 | 1.2545 | 0.00887 | -0.0555 | 141.4318
9.5 | 1.3066 | 0.0093 | -0.055 | 140.4946
10 | 1.3577 | 0.0098 | -0.0544 | 138.5408
10.5 | 1.4079 | 0.01039 | -0.0536 | 135.5053
11.5 | 1.5073 | 0.01149 | -0.0521 | 131.1836
12 | 1.5562 | 0.01207 | -0.0512 | 128.9312
12.5 | 1.6038 | 0.0127 | -0.0502 | 126.2835
13 | 1.6499 | 0.01345 | -0.049 | 122.6691
13.5 | 1.6939 | 0.01431 | -0.0475 | 118.3718
14 | 1.7363 | 0.01524 | -0.0458 | 113.9304
14.5 | 1.7763 | 0.01627 | -0.0437 | 109.1764
15.5 | 1.8507 | 0.01831 | -0.039 | 101.0759
16 | 1.8831 | 0.01939 | -0.0361 | 97.1171
16.5 | 1.9005 | 0.02049 | -0.0304 | 92.7526
17 | 1.9139 | 0.02189 | -0.0248 | 87.4326
17.5 | 1.9243 | 0.02375 | -0.0198 | 81.0232
18 | 1.9361 | 0.02585 | -0.016 | 74.8975
18.5 | 1.9415 | 0.02875 | -0.0126 | 67.5304
19 | 1.9431 | 0.03245 | -0.0101 | 59.8798
19.5 | 1.9374 | 0.03743 | -0.0088 | 51.7606
20 | 1.9284 | 0.0435 | -0.009 | 44.331

## 115. Re 12M Mach 0.10 (1)
BIGFOIL.COM POLAR EXPORT
DS19
DS19 |  |  |  | Cl Max: | 1.186 | at alpha= | 10 | deg
JavaFoil+Calcfoil stall+Eppler ext transition |  |  |  | L/D Max: | 122.404 | at alpha= | 7 | deg
Re: | 12000000 |  |  | Cd Min: | 0.00577 | at alpha= | -0.5 | deg
Mach: | 0.1 |  |  | Cl=0 at alpha= | -2.5776 | deg
|  |  |  | @ Cl=0.1, Cd= | 0.0059961
|  |  |  | @ Cl=0.4, Cd= | 0.0058214
|  |  |  | @ Cl=0.6, Cd= | 0.0061559
alpha (deg) | Cl | Cd | Cm | Cl/Cd
-14.5 | -0.437 | 0.09686 | -0.028 | -4.513
-14 | -0.454 | 0.09264 | -0.028 | -4.902
-13.5 | -0.471 | 0.08697 | -0.029 | -5.412
-13 | -0.485 | 0.08274 | -0.029 | -5.862
-12.5 | -0.498 | 0.07813 | -0.029 | -6.368
-12 | -0.508 | 0.07313 | -0.03 | -6.945
-11.5 | -0.515 | 0.06804 | -0.031 | -7.575
-11 | -0.52 | 0.06265 | -0.032 | -8.304
-10.5 | -0.524 | 0.05545 | -0.035 | -9.446
-10 | -0.567 | 0.023 | -0.048 | -24.658
-9.5 | -0.615 | 0.00849 | -0.056 | -72.463
-9 | -0.596 | 0.00797 | -0.056 | -74.794
-8.5 | -0.571 | 0.00762 | -0.056 | -74.989
-8 | -0.541 | 0.00737 | -0.056 | -73.439
-7.5 | -0.507 | 0.00718 | -0.057 | -70.604
-7 | -0.467 | 0.00699 | -0.057 | -66.86
-6.5 | -0.424 | 0.00685 | -0.057 | -61.916
-6 | -0.377 | 0.0067 | -0.057 | -56.288
-5.5 | -0.327 | 0.00658 | -0.058 | -49.79
-5 | -0.275 | 0.00646 | -0.058 | -42.514
-4.5 | -0.22 | 0.00636 | -0.058 | -34.593
-4 | -0.164 | 0.00632 | -0.058 | -25.982
-3.5 | -0.107 | 0.00627 | -0.058 | -17.056
-3 | -0.049 | 0.00623 | -0.059 | -7.865
-2.5 | 0.009 | 0.00618 | -0.059 | 1.536
-2 | 0.068 | 0.00611 | -0.059 | 11.171
-1.5 | 0.127 | 0.0059 | -0.059 | 21.576
-1 | 0.186 | 0.00581 | -0.059 | 32.073
-0.5 | 0.245 | 0.00577 | -0.06 | 42.549
0 | 0.304 | 0.00577 | -0.06 | 52.799
0.5 | 0.363 | 0.00579 | -0.06 | 62.698
1 | 0.422 | 0.00584 | -0.06 | 72.313
1.5 | 0.481 | 0.00593 | -0.06 | 81.098
2 | 0.539 | 0.00602 | -0.061 | 89.573
2.5 | 0.598 | 0.00615 | -0.061 | 97.181
3 | 0.656 | 0.00632 | -0.061 | 103.805
3.5 | 0.713 | 0.00651 | -0.061 | 109.546
4 | 0.769 | 0.00675 | -0.061 | 113.96
4.5 | 0.824 | 0.00705 | -0.061 | 116.911
5 | 0.878 | 0.00734 | -0.062 | 119.542
5.5 | 0.929 | 0.00765 | -0.062 | 121.402
6 | 0.977 | 0.00806 | -0.062 | 121.291
6.5 | 1.022 | 0.00839 | -0.062 | 121.865
7 | 1.064 | 0.00869 | -0.062 | 122.404
7.5 | 1.1 | 0.009 | -0.063 | 122.268
8 | 1.131 | 0.00941 | -0.063 | 120.283
8.5 | 1.155 | 0.00979 | -0.063 | 118.033
9 | 1.173 | 0.01023 | -0.063 | 114.615
9.5 | 1.183 | 0.01076 | -0.063 | 109.903
10 | 1.186 | 0.01131 | -0.063 | 104.906
10.5 | 1.183 | 0.01196 | -0.064 | 98.946
11 | 1.173 | 0.01271 | -0.064 | 92.295
11.5 | 1.151 | 0.01166 | -0.064 | 98.654
12 | 1.122 | 0.01511 | -0.063 | 74.246
12.5 | 1.083 | 0.01682 | -0.063 | 64.363
13 | 1.029 | 0.02026 | -0.062 | 50.803
13.5 | 0.977 | 0.02396 | -0.061 | 40.781
14 | 0.907 | 0.03394 | -0.058 | 26.718
14.5 | 0.837 | 0.049 | -0.055 | 17.073
15 | 0.781 | 0.06017 | -0.053 | 12.983

## 116. Re 12M Mach 0.10 (2)
BIGFOIL.COM POLAR EXPORT
DS19
DS19 |  |  |  | Cl Max: | 1.9237 | at alpha= | 18 | deg
XFOIL ncrit=9 |  |  |  | L/D Max: | 143.584 | at alpha= | 7 | deg
Re: | 12000000 |  |  | Cd Min: | 0.05277 | at alpha= | 20 | deg
Mach: | 0.1 |  |  | Cl=0 at alpha= | -2.4876 | deg
|  |  |  | @ Cl=0.1, Cd= | 0.005074
|  |  |  | @ Cl=0.4, Cd= | 0.0047527
|  |  |  | @ Cl=0.6, Cd= | 0.0050719
alpha (deg) | Cl | Cd | Cm | Cl/Cd
-17.5 | -1.4684 | 0.03362 | -0.0716 | -43.6764
-17 | -1.4856 | 0.02777 | -0.0732 | -53.4966
-16.5 | -1.4734 | 0.02436 | -0.0711 | -60.4844
-16 | -1.4491 | 0.02142 | -0.0691 | -67.6517
-15.5 | -1.4158 | 0.01914 | -0.0672 | -73.9707
-15 | -1.3781 | 0.01715 | -0.0655 | -80.3557
-14.5 | -1.3368 | 0.01549 | -0.0638 | -86.3008
-14 | -1.2933 | 0.01415 | -0.062 | -91.3993
-13.5 | -1.2488 | 0.01305 | -0.0602 | -95.6935
-12.5 | -1.1429 | 0.0114 | -0.0594 | -100.2544
-12 | -1.0836 | 0.0107 | -0.0602 | -101.271
-11.5 | -1.0235 | 0.01007 | -0.0612 | -101.6385
-11 | -0.9627 | 0.00948 | -0.0622 | -101.5506
-10.5 | -0.9011 | 0.00891 | -0.0634 | -101.1336
-10 | -0.8417 | 0.00834 | -0.0641 | -100.9233
-9 | -0.7241 | 0.00716 | -0.0652 | -101.1313
-8.5 | -0.6712 | 0.00679 | -0.0643 | -98.8513
-8 | -0.6184 | 0.0066 | -0.0634 | -93.697
-6.5 | -0.4519 | 0.00594 | -0.0624 | -76.0774
-6 | -0.3957 | 0.0057 | -0.0622 | -69.4211
-5.5 | -0.3395 | 0.00555 | -0.062 | -61.1712
-5 | -0.2832 | 0.00544 | -0.0619 | -52.0588
-4.5 | -0.227 | 0.0053 | -0.0617 | -42.8302
-4 | -0.1706 | 0.00524 | -0.0616 | -32.5573
-3.5 | -0.1143 | 0.00517 | -0.0614 | -22.1083
-3 | -0.0579 | 0.00515 | -0.0613 | -11.2427
-2.5 | -0.0014 | 0.00512 | -0.0612 | -0.27344
-2 | 0.055 | 0.00509 | -0.0611 | 10.8055
-1.5 | 0.1114 | 0.00507 | -0.0611 | 21.9724
-1 | 0.1677 | 0.00501 | -0.061 | 33.4731
-0.5 | 0.224 | 0.00492 | -0.061 | 45.5285
0 | 0.2802 | 0.00485 | -0.0609 | 57.7732
0.5 | 0.3363 | 0.00476 | -0.0609 | 70.6513
1 | 0.3924 | 0.00475 | -0.0609 | 82.6105
1.5 | 0.4482 | 0.00477 | -0.0608 | 93.9623
2 | 0.5041 | 0.00483 | -0.0607 | 104.3685
2.5 | 0.5596 | 0.00497 | -0.0606 | 112.5956
3 | 0.6151 | 0.00511 | -0.0604 | 120.3718
3.5 | 0.6702 | 0.00531 | -0.0602 | 126.2147
4 | 0.7248 | 0.00559 | -0.0599 | 129.6601
5 | 0.8343 | 0.0062 | -0.0592 | 134.5645
5.5 | 0.8888 | 0.0065 | -0.0588 | 136.7385
6 | 0.942 | 0.00672 | -0.0582 | 140.1786
6.5 | 0.9954 | 0.00694 | -0.0575 | 143.4294
7 | 1.0496 | 0.00731 | -0.0571 | 143.5841
7.5 | 1.1035 | 0.00771 | -0.0567 | 143.1258
8 | 1.1573 | 0.00808 | -0.0562 | 143.2302
8.5 | 1.2103 | 0.00854 | -0.0557 | 141.7213
9 | 1.2635 | 0.00895 | -0.0551 | 141.1732
9.5 | 1.316 | 0.0094 | -0.0545 | 140
10 | 1.3675 | 0.00995 | -0.0537 | 137.4372
10.5 | 1.4182 | 0.01056 | -0.0528 | 134.2992
11.5 | 1.5191 | 0.01168 | -0.051 | 130.0599
12 | 1.5683 | 0.0123 | -0.0499 | 127.5041
12.5 | 1.6162 | 0.01301 | -0.0486 | 124.2275
13 | 1.662 | 0.01386 | -0.0471 | 119.9134
13.5 | 1.706 | 0.0148 | -0.0453 | 115.2703
14 | 1.7479 | 0.01583 | -0.0432 | 110.4169
14.5 | 1.7876 | 0.01691 | -0.0409 | 105.7126
15 | 1.8255 | 0.01797 | -0.0383 | 101.586
15.5 | 1.86 | 0.01908 | -0.0353 | 97.4843
16 | 1.883 | 0.02023 | -0.0302 | 93.0796
16.5 | 1.8965 | 0.02158 | -0.0241 | 87.8823
17 | 1.9082 | 0.02337 | -0.0188 | 81.6517
17.5 | 1.9154 | 0.02578 | -0.0141 | 74.2979
18 | 1.9237 | 0.02854 | -0.0107 | 67.4036
18.5 | 1.9237 | 0.03244 | -0.008 | 59.3002
19 | 1.9182 | 0.03751 | -0.0067 | 51.1384
19.5 | 1.9059 | 0.04413 | -0.0071 | 43.1883
20 | 1.8853 | 0.05277 | -0.0096 | 35.7267

## 117. Re 12M Mach 0.25 (1)
BIGFOIL.COM POLAR EXPORT
DS19
DS19 |  |  |  | Cl Max: | 1.15 | at alpha= | 9 | deg
JavaFoil+Calcfoil stall+Eppler ext transition |  |  |  | L/D Max: | 120.579 | at alpha= | 5.5 | deg
Re: | 12000000 |  |  | Cd Min: | 0.0058 | at alpha= | -0.5 | deg
Mach: | 0.25 |  |  | Cl=0 at alpha= | -2.5833 | deg
|  |  |  | @ Cl=0.1, Cd= | 0.0060766
|  |  |  | @ Cl=0.4, Cd= | 0.0058577
|  |  |  | @ Cl=0.6, Cd= | 0.08714
alpha (deg) | Cl | Cd | Cm | Cl/Cd
-13.5 | -0.195 | 0.09269 | -0.028 | -2.101
-13 | -0.25 | 0.08806 | -0.028 | -2.837
-12.5 | -0.297 | 0.08255 | -0.028 | -3.603
-12 | -0.34 | 0.07705 | -0.029 | -4.408
-11.5 | -0.376 | 0.07214 | -0.029 | -5.213
-11 | -0.406 | 0.06817 | -0.029 | -5.961
-10.5 | -0.43 | 0.06414 | -0.03 | -6.705
-10 | -0.445 | 0.0597 | -0.031 | -7.456
-9.5 | -0.452 | 0.05464 | -0.033 | -8.28
-9 | -0.458 | 0.04575 | -0.038 | -10.02
-8.5 | -0.545 | 0.00815 | -0.058 | -66.854
-8 | -0.526 | 0.00769 | -0.058 | -68.388
-7.5 | -0.5 | 0.00745 | -0.058 | -67.119
-7 | -0.466 | 0.00719 | -0.058 | -64.862
-6.5 | -0.427 | 0.00701 | -0.059 | -60.926
-6 | -0.382 | 0.00682 | -0.059 | -56.067
-5.5 | -0.333 | 0.00668 | -0.059 | -49.891
-5 | -0.281 | 0.00654 | -0.059 | -42.872
-4.5 | -0.225 | 0.00644 | -0.06 | -34.976
-4 | -0.168 | 0.00639 | -0.06 | -26.315
-3.5 | -0.11 | 0.00633 | -0.06 | -17.339
-3 | -0.05 | 0.00629 | -0.06 | -8.003
-2.5 | 0.01 | 0.00624 | -0.06 | 1.564
-2 | 0.07 | 0.00617 | -0.061 | 11.368
-1.5 | 0.131 | 0.00598 | -0.061 | 21.866
-1 | 0.191 | 0.00585 | -0.061 | 32.744
-0.5 | 0.252 | 0.0058 | -0.061 | 43.475
0 | 0.313 | 0.00583 | -0.061 | 53.693
0.5 | 0.373 | 0.00584 | -0.062 | 63.97
1 | 0.434 | 0.00588 | -0.062 | 73.775
1.5 | 0.494 | 0.00598 | -0.062 | 82.642
2 | 0.554 | 0.00609 | -0.062 | 90.973
2.5 | 0.614 | 0.00622 | -0.062 | 98.718
3 | 0.673 | 0.0064 | -0.063 | 105.299
3.5 | 0.732 | 0.00662 | -0.063 | 110.665
4 | 0.79 | 0.00726 | -0.063 | 108.766
4.5 | 0.846 | 0.00722 | -0.063 | 117.112
5 | 0.9 | 0.00751 | -0.063 | 119.818
5.5 | 0.952 | 0.00789 | -0.064 | 120.579
6 | 0.999 | 0.00832 | -0.064 | 120.126
6.5 | 1.042 | 0.00866 | -0.064 | 120.361
7 | 1.08 | 0.00902 | -0.064 | 119.79
7.5 | 1.112 | 0.00943 | -0.064 | 117.923
8 | 1.135 | 0.00983 | -0.064 | 115.496
8.5 | 1.148 | 0.01034 | -0.065 | 111.05
9 | 1.15 | 0.01093 | -0.065 | 105.205
9.5 | 1.141 | 0.01157 | -0.065 | 98.62
10 | 1.12 | 0.01236 | -0.065 | 90.621
10.5 | 1.088 | 0.01345 | -0.065 | 80.857
11 | 1.032 | 0.01501 | -0.065 | 68.797
11.5 | 0.962 | 0.01732 | -0.064 | 55.529
12 | 0.875 | 0.02192 | -0.062 | 39.922
12.5 | 0.764 | 0.03605 | -0.058 | 21.201
13 | 0.661 | 0.05375 | -0.053 | 12.292
13.5 | 0.557 | 0.07369 | -0.048 | 7.564
14 | 0.463 | 0.08714 | -0.044 | 5.317

## 118. Re 12M Mach 0.25 (2)
BIGFOIL.COM POLAR EXPORT
DS19
DS19 |  |  |  | Cl Max: | 1.7886 | at alpha= | 14.5 | deg
XFOIL ncrit=9 |  |  |  | L/D Max: | 143.668 | at alpha= | 6.5 | deg
Re: | 12000000 |  |  | Cd Min: | 0.21182 | at alpha= | -17.5 | deg
Mach: | 0.25 |  |  | Cl=0 at alpha= | -2.4794 | deg
|  |  |  | @ Cl=0.1, Cd= | 0.0050873
|  |  |  | @ Cl=0.4, Cd= | 0.0047707
|  |  |  | @ Cl=0.6, Cd= | 0.0050619
alpha (deg) | Cl | Cd | Cm | Cl/Cd
-17.5 | -0.6836 | 0.21182 | 0.0389 | -3.2273
-16.5 | -0.5124 | 0.16975 | 0.0211 | -3.0186
-16 | -0.4994 | 0.16421 | 0.0171 | -3.0412
-15 | -0.7076 | 0.14481 | 0.0096 | -4.8864
-14.5 | -0.777 | 0.12017 | -0.0037 | -6.4658
-14 | -0.9467 | 0.08119 | -0.0313 | -11.6603
-13.5 | -1.0831 | 0.04657 | -0.0595 | -23.2575
-13 | -1.1255 | 0.03362 | -0.0737 | -33.4771
-12.5 | -1.1469 | 0.02478 | -0.0734 | -46.2833
-12 | -1.1361 | 0.01859 | -0.0705 | -61.1135
-11.5 | -1.0832 | 0.0145 | -0.0711 | -74.7034
-11 | -1.0211 | 0.01225 | -0.0713 | -83.3551
-10.5 | -0.9553 | 0.01083 | -0.0716 | -88.2087
-10 | -0.8899 | 0.00979 | -0.0716 | -90.8989
-9.5 | -0.824 | 0.00906 | -0.0717 | -90.9492
-9 | -0.7609 | 0.00808 | -0.0716 | -94.1708
-8.5 | -0.7048 | 0.00743 | -0.0699 | -94.8587
-8 | -0.6488 | 0.00704 | -0.0683 | -92.1591
-7.5 | -0.5912 | 0.00675 | -0.0671 | -87.5852
-7 | -0.5319 | 0.00646 | -0.0664 | -82.3375
-6.5 | -0.4722 | 0.00619 | -0.0658 | -76.2843
-6 | -0.4131 | 0.00587 | -0.0653 | -70.3748
-5.5 | -0.3542 | 0.00565 | -0.0648 | -62.6903
-5 | -0.2953 | 0.00551 | -0.0644 | -53.5935
-4.5 | -0.2365 | 0.00538 | -0.064 | -43.9591
-4 | -0.1779 | 0.00528 | -0.0637 | -33.6932
-3.5 | -0.1193 | 0.00522 | -0.0634 | -22.8544
-3 | -0.0608 | 0.00517 | -0.0632 | -11.7602
-2.5 | -0.0024 | 0.00514 | -0.063 | -0.46693
-2 | 0.056 | 0.00511 | -0.0629 | 10.9589
-1.5 | 0.1142 | 0.00508 | -0.0627 | 22.4803
-1 | 0.1724 | 0.00502 | -0.0626 | 34.3426
-0.5 | 0.2305 | 0.00493 | -0.0626 | 46.7546
0.5 | 0.3464 | 0.00478 | -0.0624 | 72.4686
1 | 0.4042 | 0.00477 | -0.0624 | 84.7379
1.5 | 0.462 | 0.00478 | -0.0623 | 96.6527
2 | 0.5197 | 0.00485 | -0.0621 | 107.1546
2.5 | 0.577 | 0.00501 | -0.0619 | 115.1697
3 | 0.6346 | 0.00514 | -0.0617 | 123.463
3.5 | 0.6915 | 0.00538 | -0.0613 | 128.5316
4 | 0.7481 | 0.00568 | -0.0608 | 131.7077
4.5 | 0.8049 | 0.00601 | -0.0603 | 133.9268
5 | 0.862 | 0.00633 | -0.0598 | 136.1769
5.5 | 0.9188 | 0.00667 | -0.0592 | 137.7511
6 | 0.9743 | 0.00693 | -0.0583 | 140.5916
6.5 | 1.0301 | 0.00717 | -0.0573 | 143.6681
7 | 1.0871 | 0.00759 | -0.0565 | 143.2279
7.5 | 1.1441 | 0.00798 | -0.0557 | 143.3709
8 | 1.2005 | 0.00847 | -0.0547 | 141.7355
8.5 | 1.2571 | 0.00893 | -0.0537 | 140.7727
9 | 1.3132 | 0.00945 | -0.0525 | 138.963
9.5 | 1.3684 | 0.01007 | -0.0511 | 135.8888
10 | 1.423 | 0.01074 | -0.0495 | 132.4953
10.5 | 1.4776 | 0.0114 | -0.0478 | 129.614
11 | 1.5311 | 0.01215 | -0.0459 | 126.0165
11.5 | 1.5831 | 0.01303 | -0.0437 | 121.4965
12 | 1.6331 | 0.01405 | -0.0411 | 116.2349
12.5 | 1.6801 | 0.01526 | -0.0381 | 110.0983
13 | 1.7192 | 0.01699 | -0.034 | 101.1889
13.5 | 1.7571 | 0.01856 | -0.0297 | 94.6713
14 | 1.7851 | 0.02033 | -0.0241 | 87.8062
14.5 | 1.7886 | 0.02235 | -0.0152 | 80.0268
15 | 1.7827 | 0.02554 | -0.0077 | 69.8003
15.5 | 1.7701 | 0.03008 | -0.0024 | 58.8464
16 | 1.748 | 0.03668 | 0 | 47.6554
16.5 | 1.7242 | 0.04511 | -0.0012 | 38.2221
17 | 1.6861 | 0.05708 | -0.0064 | 29.5392
17.5 | 1.6392 | 0.07215 | -0.0151 | 22.7193
18 | 1.5975 | 0.08776 | -0.0247 | 18.2031
18.5 | 1.5423 | 0.10663 | -0.0369 | 14.464
19 | 1.4828 | 0.12727 | -0.0506 | 11.6508
19.5 | 1.4191 | 0.14967 | -0.0662 | 9.4815

## 119. Re 12M Mach 0.50 (1)
BIGFOIL.COM POLAR EXPORT
DS19
DS19 |  |  |  | Cl Max: | 1.209 | at alpha= | 20 | deg
JavaFoil+Calcfoil stall+Eppler ext transition |  |  |  | L/D Max: | 117.17 | at alpha= | 4.5 | deg
Re: | 12000000 |  |  | Cd Min: | 0.00597 | at alpha= | -0.5 | deg
Mach: | 0.5 |  |  | Cl=0 at alpha= | -2.5821 | deg
|  |  |  | @ Cl=0.1, Cd= | 0.0063012
|  |  |  | @ Cl=0.4, Cd= | 0.0060348
|  |  |  | @ Cl=0.6, Cd= | 0.0063375
alpha (deg) | Cl | Cd | Cm | Cl/Cd
-20 | -0.941 | 0.14695 | -0.037 | -6.406
-19.5 | -0.914 | 0.14273 | -0.036 | -6.402
-19 | -0.885 | 0.13853 | -0.036 | -6.392
-18.5 | -0.859 | 0.13345 | -0.035 | -6.435
-18 | -0.833 | 0.12553 | -0.036 | -6.636
-17.5 | -0.807 | 0.12371 | -0.036 | -6.526
-17 | -0.779 | 0.11994 | -0.035 | -6.496
-16.5 | -0.753 | 0.1135 | -0.035 | -6.633
-16 | -0.728 | 0.10459 | -0.036 | -6.962
-15.5 | -0.704 | 0.09607 | -0.038 | -7.329
-15 | -0.671 | 0.10562 | -0.034 | -6.357
-14.5 | -0.646 | 0.09598 | -0.035 | -6.731
-14 | -0.624 | 0.08488 | -0.038 | -7.348
-13.5 | -0.603 | 0.07357 | -0.042 | -8.201
-13 | -0.597 | 0.05193 | -0.049 | -11.489
-12.5 | -0.538 | 0.08025 | -0.035 | -6.704
-12 | -0.516 | 0.06905 | -0.039 | -7.478
-11.5 | -0.506 | 0.05008 | -0.047 | -10.095
-11 | -0.458 | 0.06729 | -0.036 | -6.806
-10.5 | -0.433 | 0.06098 | -0.038 | -7.097
-10 | -0.439 | 0.02979 | -0.053 | -14.738
-9.5 | -0.379 | 0.05395 | -0.039 | -7.032
-9 | -0.354 | 0.04909 | -0.041 | -7.207
-8.5 | -0.39 | 0.0096 | -0.063 | -40.635
-8 | -0.297 | 0.04677 | -0.038 | -6.34
-7.5 | -0.311 | 0.01244 | -0.061 | -25.037
-7 | -0.242 | 0.04156 | -0.039 | -5.829
-6.5 | -0.264 | 0.00777 | -0.066 | -33.922
-6 | -0.186 | 0.03956 | -0.035 | -4.706
-5.5 | -0.327 | 0.00735 | -0.066 | -44.488
-5 | -0.294 | 0.00707 | -0.066 | -41.509
-4.5 | -0.243 | 0.00685 | -0.067 | -35.461
-4 | -0.184 | 0.00672 | -0.067 | -27.43
-3.5 | -0.121 | 0.00658 | -0.067 | -18.447
-3 | -0.056 | 0.00649 | -0.067 | -8.617
-2.5 | 0.011 | 0.00643 | -0.067 | 1.69
-2 | 0.078 | 0.00634 | -0.068 | 12.347
-1.5 | 0.146 | 0.00622 | -0.068 | 23.494
-1 | 0.214 | 0.00605 | -0.068 | 35.383
-0.5 | 0.282 | 0.00597 | -0.068 | 47.19
0 | 0.35 | 0.00599 | -0.069 | 58.352
0.5 | 0.417 | 0.00605 | -0.069 | 68.999
1 | 0.485 | 0.00611 | -0.069 | 79.372
1.5 | 0.552 | 0.00623 | -0.069 | 88.548
2 | 0.619 | 0.00638 | -0.07 | 96.949
2.5 | 0.686 | 0.00657 | -0.07 | 104.367
3 | 0.752 | 0.00682 | -0.07 | 110.149
3.5 | 0.817 | 0.00713 | -0.07 | 114.52
4 | 0.879 | 0.00754 | -0.07 | 116.636
4.5 | 0.938 | 0.00801 | -0.071 | 117.17
5 | 0.992 | 0.00849 | -0.071 | 116.849
5.5 | 1.037 | 0.00917 | -0.071 | 113.074
6 | 1.066 | 0.00971 | -0.071 | 109.777
6.5 | 1.065 | 0.01037 | -0.071 | 102.635
7 | 0.986 | 0.01134 | -0.072 | 86.99
7.5 | 0.675 | 0.01211 | -0.072 | 55.744
8 | 0.708 | 0.01284 | -0.072 | 55.167
8.5 | 0.738 | 0.01161 | -0.072 | 63.582
9 | 0.76 | 0.01619 | -0.071 | 46.98
9.5 | 0.784 | 0.01772 | -0.07 | 44.249
10 | 0.819 | 0.01761 | -0.071 | 46.499
10.5 | 0.726 | 0.06039 | -0.051 | 12.019
11 | 0.853 | 0.02411 | -0.069 | 35.395
11.5 | 0.762 | 0.07826 | -0.043 | 9.742
12 | 0.896 | 0.03047 | -0.067 | 29.412
12.5 | 0.835 | 0.07365 | -0.052 | 11.334
13 | 0.938 | 0.03837 | -0.065 | 24.439
13.5 | 0.9 | 0.07259 | -0.055 | 12.404
14 | 0.911 | 0.08805 | -0.051 | 10.347
14.5 | 0.947 | 0.08191 | -0.053 | 11.56
15 | 0.955 | 0.0994 | -0.048 | 9.605
15.5 | 0.998 | 0.09437 | -0.053 | 10.575
16 | 1.008 | 0.11367 | -0.049 | 8.864
16.5 | 1.028 | 0.12541 | -0.047 | 8.197
17 | 1.058 | 0.12786 | -0.048 | 8.275
17.5 | 1.086 | 0.13287 | -0.049 | 8.176
18 | 1.103 | 0.15833 | -0.046 | 6.968
18.5 | 1.131 | 0.16178 | -0.047 | 6.989
19 | 1.159 | 0.16377 | -0.049 | 7.079
19.5 | 1.187 | 0.16907 | -0.049 | 7.021
20 | 1.209 | 0.18419 | -0.049 | 6.564

## 120. Re 12M Mach 0.50 (2)
BIGFOIL.COM POLAR EXPORT
DS19
DS19 |  |  |  | Cl Max: | 1.3887 | at alpha= | 7.5 | deg
XFOIL ncrit=9 |  |  |  | L/D Max: | 146.164 | at alpha= | 6.5 | deg
Re: | 12000000 |  |  | Cd Min: | 0.00971 | at alpha= | 7.5 | deg
Mach: | 0.5 |  |  | Cl=0 at alpha= | -99 | deg
|  |  |  | @ Cl=0.1, Cd= | 0.00495
|  |  |  | @ Cl=0.4, Cd= | 0.0048674
|  |  |  | @ Cl=0.6, Cd= | 0.0050308
alpha (deg) | Cl | Cd | Cm | Cl/Cd
0 | 0.3253 | 0.00495 | -0.0692 | 65.7172
0.5 | 0.3913 | 0.00487 | -0.069 | 80.3491
1 | 0.4573 | 0.00485 | -0.0687 | 94.2887
1.5 | 0.5234 | 0.00489 | -0.0684 | 107.0348
2 | 0.5893 | 0.005 | -0.068 | 117.86
2.5 | 0.6552 | 0.00519 | -0.0674 | 126.2428
3 | 0.7216 | 0.00539 | -0.0666 | 133.8776
3.5 | 0.7876 | 0.00569 | -0.0656 | 138.4183
4 | 0.8535 | 0.00609 | -0.0643 | 140.1478
4.5 | 0.9203 | 0.00651 | -0.0628 | 141.3671
5 | 0.9879 | 0.00696 | -0.0611 | 141.9397
5.5 | 1.0559 | 0.00744 | -0.059 | 141.922
6 | 1.1233 | 0.00777 | -0.0563 | 144.5689
6.5 | 1.1927 | 0.00816 | -0.0533 | 146.1642
7 | 1.2635 | 0.00884 | -0.0499 | 142.9299
7.5 | 1.3887 | 0.00971 | -0.0419 | 143.0175

## 121. Re 14M Mach 0.00 (1)
BIGFOIL.COM POLAR EXPORT
DS19
DS19 |  |  |  | Cl Max: | 1.194 | at alpha= | 10 | deg
JavaFoil+Calcfoil stall+Eppler ext transition |  |  |  | L/D Max: | 124.884 | at alpha= | 7.5 | deg
Re: | 14000000 |  |  | Cd Min: | 0.00575 | at alpha= | 0 | deg
Mach: | 0 |  |  | Cl=0 at alpha= | -2.5776 | deg
|  |  |  | @ Cl=0.1, Cd= | 0.0059632
|  |  |  | @ Cl=0.4, Cd= | 0.0058229
|  |  |  | @ Cl=0.6, Cd= | 0.0061432
alpha (deg) | Cl | Cd | Cm | Cl/Cd
-15 | -0.456 | 0.10047 | -0.028 | -4.543
-14.5 | -0.472 | 0.09503 | -0.029 | -4.967
-14 | -0.486 | 0.09097 | -0.029 | -5.343
-13.5 | -0.499 | 0.08526 | -0.029 | -5.857
-13 | -0.511 | 0.08096 | -0.029 | -6.309
-12.5 | -0.52 | 0.07616 | -0.03 | -6.831
-12 | -0.528 | 0.07061 | -0.031 | -7.478
-11.5 | -0.533 | 0.06534 | -0.032 | -8.16
-11 | -0.537 | 0.05834 | -0.035 | -9.211
-10.5 | -0.553 | 0.04162 | -0.042 | -13.279
-10 | -0.637 | 0.00844 | -0.055 | -75.508
-9.5 | -0.622 | 0.00811 | -0.056 | -76.664
-9 | -0.6 | 0.00773 | -0.056 | -77.623
-8.5 | -0.574 | 0.0075 | -0.056 | -76.537
-8 | -0.543 | 0.00723 | -0.056 | -75.059
-7.5 | -0.507 | 0.00705 | -0.056 | -71.924
-7 | -0.467 | 0.00691 | -0.057 | -67.553
-6.5 | -0.423 | 0.00673 | -0.057 | -62.941
-6 | -0.376 | 0.0066 | -0.057 | -57.042
-5.5 | -0.326 | 0.00647 | -0.057 | -50.471
-5 | -0.274 | 0.00637 | -0.057 | -42.965
-4.5 | -0.219 | 0.00631 | -0.058 | -34.721
-4 | -0.163 | 0.00625 | -0.058 | -26.135
-3.5 | -0.106 | 0.00619 | -0.058 | -17.182
-3 | -0.049 | 0.00616 | -0.058 | -7.92
-2.5 | 0.009 | 0.00611 | -0.058 | 1.547
-2 | 0.068 | 0.00605 | -0.059 | 11.24
-1.5 | 0.127 | 0.00589 | -0.059 | 21.519
-1 | 0.185 | 0.00581 | -0.059 | 31.89
-0.5 | 0.244 | 0.00576 | -0.059 | 42.403
0 | 0.303 | 0.00575 | -0.059 | 52.723
0.5 | 0.361 | 0.00577 | -0.06 | 62.627
1 | 0.42 | 0.00585 | -0.06 | 71.828
1.5 | 0.478 | 0.0059 | -0.06 | 81.067
2 | 0.537 | 0.00602 | -0.06 | 89.095
2.5 | 0.595 | 0.00613 | -0.06 | 96.978
3 | 0.652 | 0.00628 | -0.061 | 103.942
3.5 | 0.71 | 0.00649 | -0.061 | 109.414
4 | 0.766 | 0.0067 | -0.061 | 114.24
4.5 | 0.82 | 0.00699 | -0.061 | 117.348
5 | 0.874 | 0.00727 | -0.061 | 120.245
5.5 | 0.925 | 0.00756 | -0.062 | 122.322
6 | 0.973 | 0.00791 | -0.062 | 123.002
6.5 | 1.018 | 0.00822 | -0.062 | 123.868
7 | 1.06 | 0.00851 | -0.062 | 124.504
7.5 | 1.098 | 0.00879 | -0.062 | 124.884
8 | 1.13 | 0.00915 | -0.062 | 123.48
8.5 | 1.155 | 0.00951 | -0.063 | 121.412
9 | 1.174 | 0.00991 | -0.063 | 118.532
9.5 | 1.187 | 0.01039 | -0.063 | 114.212
10 | 1.194 | 0.01089 | -0.063 | 109.57
10.5 | 1.194 | 0.01148 | -0.063 | 103.995
11 | 1.187 | 0.01212 | -0.063 | 97.925
11.5 | 1.175 | 0.01295 | -0.064 | 90.735
12 | 1.15 | 0.01424 | -0.063 | 80.746
12.5 | 1.121 | 0.01528 | -0.063 | 73.367
13 | 1.082 | 0.01716 | -0.063 | 63.034
13.5 | 1.028 | 0.0206 | -0.061 | 49.909
14 | 0.974 | 0.0258 | -0.06 | 37.738
14.5 | 0.916 | 0.03328 | -0.058 | 27.536
15 | 0.857 | 0.0445 | -0.056 | 19.253

## 122. Re 14M Mach 0.00 (2)
BIGFOIL.COM POLAR EXPORT
DS19
DS19 |  |  |  | Cl Max: | 1.9685 | at alpha= | 19 | deg
XFOIL ncrit=9 |  |  |  | L/D Max: | 147.306 | at alpha= | 7 | deg
Re: | 14000000 |  |  | Cd Min: | 0.04753 | at alpha= | -19.5 | deg
Mach: | 0 |  |  | Cl=0 at alpha= | -2.4857 | deg
|  |  |  | @ Cl=0.1, Cd= | 0.0050257
|  |  |  | @ Cl=0.4, Cd= | 0.0047551
|  |  |  | @ Cl=0.6, Cd= | 0.0050746
alpha (deg) | Cl | Cd | Cm | Cl/Cd
-19.5 | -1.54 | 0.04753 | -0.0569 | -32.4006
-19 | -1.5919 | 0.03244 | -0.0703 | -49.0721
-18.5 | -1.6015 | 0.02695 | -0.0725 | -59.4249
-18 | -1.5894 | 0.02456 | -0.0699 | -64.715
-17.5 | -1.5624 | 0.02247 | -0.0683 | -69.5327
-17 | -1.5294 | 0.02074 | -0.0668 | -73.7416
-16.5 | -1.4934 | 0.01912 | -0.0653 | -78.1067
-16 | -1.4539 | 0.01774 | -0.064 | -81.956
-15.5 | -1.4123 | 0.01647 | -0.0627 | -85.7498
-15 | -1.3716 | 0.01493 | -0.0613 | -91.8687
-14.5 | -1.3293 | 0.01358 | -0.0599 | -97.8866
-14 | -1.2851 | 0.0126 | -0.0584 | -101.9921
-13.5 | -1.24 | 0.01181 | -0.0569 | -104.9958
-13 | -1.1835 | 0.01111 | -0.0576 | -106.5257
-12.5 | -1.126 | 0.01046 | -0.0585 | -107.6482
-12 | -1.0677 | 0.00987 | -0.0595 | -108.1763
-11.5 | -1.0086 | 0.00932 | -0.0606 | -108.2189
-11 | -0.9487 | 0.0088 | -0.0618 | -107.8068
-10.5 | -0.8881 | 0.0083 | -0.0631 | -107
-9.5 | -0.7727 | 0.00733 | -0.0643 | -105.4161
-9 | -0.7206 | 0.00691 | -0.0635 | -104.2836
-8.5 | -0.6689 | 0.00662 | -0.0626 | -101.0423
-8 | -0.6156 | 0.00646 | -0.0621 | -95.2941
-6.5 | -0.449 | 0.0058 | -0.0617 | -77.4138
-6 | -0.3935 | 0.00558 | -0.0616 | -70.5197
-5.5 | -0.3377 | 0.00544 | -0.0614 | -62.0772
-4.5 | -0.226 | 0.00524 | -0.0612 | -43.1298
-4 | -0.17 | 0.00518 | -0.0611 | -32.8185
-3.5 | -0.1139 | 0.00512 | -0.061 | -22.2461
-3 | -0.0579 | 0.0051 | -0.061 | -11.3529
-2.5 | -0.0016 | 0.00506 | -0.0609 | -0.31621
-2 | 0.0545 | 0.00505 | -0.0608 | 10.7921
-1.5 | 0.1106 | 0.00502 | -0.0608 | 22.0319
-1 | 0.1668 | 0.00496 | -0.0607 | 33.629
-0.5 | 0.2229 | 0.0049 | -0.0607 | 45.4898
0 | 0.2789 | 0.00484 | -0.0607 | 57.624
0.5 | 0.3347 | 0.00476 | -0.0607 | 70.3151
1 | 0.3906 | 0.00475 | -0.0607 | 82.2316
1.5 | 0.4461 | 0.00478 | -0.0606 | 93.3264
2 | 0.5017 | 0.00485 | -0.0605 | 103.4433
2.5 | 0.557 | 0.00495 | -0.0604 | 112.5253
3 | 0.6122 | 0.00511 | -0.0603 | 119.8043
3.5 | 0.6671 | 0.0053 | -0.0601 | 125.8679
4 | 0.7214 | 0.00557 | -0.0598 | 129.5153
4.5 | 0.7759 | 0.00582 | -0.0595 | 133.3162
5 | 0.8304 | 0.00608 | -0.0593 | 136.5789
5.5 | 0.8847 | 0.0064 | -0.059 | 138.2344
6 | 0.9387 | 0.00667 | -0.0586 | 140.7346
7 | 1.0444 | 0.00709 | -0.0575 | 147.3061
7.5 | 1.0979 | 0.00746 | -0.0571 | 147.1716
8 | 1.1513 | 0.00782 | -0.0568 | 147.2251
8.5 | 1.2039 | 0.00825 | -0.0563 | 145.9273
9 | 1.2567 | 0.00863 | -0.0559 | 145.6199
9.5 | 1.3089 | 0.00905 | -0.0554 | 144.6298
10 | 1.3599 | 0.00957 | -0.0547 | 142.1003
10.5 | 1.4104 | 0.01013 | -0.054 | 139.23
11 | 1.4609 | 0.01062 | -0.0534 | 137.5612
11.5 | 1.5108 | 0.01114 | -0.0526 | 135.6194
12 | 1.5598 | 0.0117 | -0.0518 | 133.3162
12.5 | 1.6077 | 0.01234 | -0.0508 | 130.2836
13 | 1.6535 | 0.01312 | -0.0495 | 126.029
13.5 | 1.6979 | 0.01397 | -0.048 | 121.539
14 | 1.7407 | 0.01488 | -0.0464 | 116.9825
14.5 | 1.783 | 0.01572 | -0.0447 | 113.4224
15 | 1.8232 | 0.01662 | -0.0428 | 109.6992
15.5 | 1.8611 | 0.01757 | -0.0405 | 105.9249
16 | 1.8956 | 0.01859 | -0.0378 | 101.9688
16.5 | 1.9216 | 0.01966 | -0.0337 | 97.7416
17 | 1.9347 | 0.02086 | -0.0275 | 92.7469
17.5 | 1.9467 | 0.02247 | -0.0222 | 86.6355
18 | 1.9587 | 0.02436 | -0.0179 | 80.4064
18.5 | 1.9654 | 0.02693 | -0.014 | 72.9818
19 | 1.9685 | 0.03023 | -0.011 | 65.1174
19.5 | 1.9665 | 0.0345 | -0.0091 | 57
20 | 1.9599 | 0.03987 | -0.0084 | 49.1573

## 123. Re 14M Mach 0.10 (1)
BIGFOIL.COM POLAR EXPORT
DS19
DS19 |  |  |  | Cl Max: | 1.186 | at alpha= | 10 | deg
JavaFoil+Calcfoil stall+Eppler ext transition |  |  |  | L/D Max: | 124.359 | at alpha= | 7 | deg
Re: | 14000000 |  |  | Cd Min: | 0.00575 | at alpha= | 0 | deg
Mach: | 0.1 |  |  | Cl=0 at alpha= | -2.5776 | deg
|  |  |  | @ Cl=0.1, Cd= | 0.0059632
|  |  |  | @ Cl=0.4, Cd= | 0.0058276
|  |  |  | @ Cl=0.6, Cd= | 0.0061452
alpha (deg) | Cl | Cd | Cm | Cl/Cd
-14.5 | -0.437 | 0.09623 | -0.029 | -4.544
-14 | -0.455 | 0.0916 | -0.029 | -4.962
-13.5 | -0.471 | 0.08615 | -0.029 | -5.468
-13 | -0.485 | 0.08177 | -0.029 | -5.936
-12.5 | -0.498 | 0.0771 | -0.029 | -6.459
-12 | -0.508 | 0.07263 | -0.03 | -6.995
-11.5 | -0.516 | 0.06689 | -0.031 | -7.719
-11 | -0.522 | 0.06104 | -0.033 | -8.549
-10.5 | -0.526 | 0.05378 | -0.036 | -9.779
-10 | -0.603 | 0.01161 | -0.053 | -51.986
-9.5 | -0.615 | 0.00826 | -0.056 | -74.533
-9 | -0.596 | 0.00782 | -0.056 | -76.232
-8.5 | -0.571 | 0.00755 | -0.056 | -75.6
-8 | -0.541 | 0.0073 | -0.056 | -74.157
-7.5 | -0.507 | 0.00712 | -0.057 | -71.196
-7 | -0.467 | 0.00693 | -0.057 | -67.433
-6.5 | -0.424 | 0.00678 | -0.057 | -62.541
-6 | -0.377 | 0.00661 | -0.057 | -57.078
-5.5 | -0.327 | 0.00651 | -0.058 | -50.279
-5 | -0.275 | 0.00642 | -0.058 | -42.822
-4.5 | -0.22 | 0.00632 | -0.058 | -34.85
-4 | -0.164 | 0.00625 | -0.058 | -26.248
-3.5 | -0.107 | 0.0062 | -0.058 | -17.246
-3 | -0.049 | 0.00616 | -0.059 | -7.956
-2.5 | 0.009 | 0.00611 | -0.059 | 1.554
-2 | 0.068 | 0.00605 | -0.059 | 11.283
-1.5 | 0.127 | 0.00589 | -0.059 | 21.607
-1 | 0.186 | 0.00581 | -0.059 | 32.055
-0.5 | 0.245 | 0.00576 | -0.06 | 42.581
0 | 0.304 | 0.00575 | -0.06 | 52.904
0.5 | 0.363 | 0.00579 | -0.06 | 62.721
1 | 0.422 | 0.00585 | -0.06 | 72.122
1.5 | 0.481 | 0.00591 | -0.06 | 81.376
2 | 0.539 | 0.00603 | -0.061 | 89.429
2.5 | 0.598 | 0.00614 | -0.061 | 97.268
3 | 0.656 | 0.00629 | -0.061 | 104.287
3.5 | 0.713 | 0.0065 | -0.061 | 109.666
4 | 0.769 | 0.00673 | -0.061 | 114.398
4.5 | 0.824 | 0.00702 | -0.061 | 117.462
5 | 0.878 | 0.00729 | -0.062 | 120.337
5.5 | 0.929 | 0.0076 | -0.062 | 122.321
6 | 0.977 | 0.00796 | -0.062 | 122.836
6.5 | 1.022 | 0.00826 | -0.062 | 123.713
7 | 1.064 | 0.00855 | -0.062 | 124.359
7.5 | 1.1 | 0.00886 | -0.063 | 124.129
8 | 1.131 | 0.00921 | -0.063 | 122.871
8.5 | 1.155 | 0.00962 | -0.063 | 120.053
9 | 1.173 | 0.01001 | -0.063 | 117.197
9.5 | 1.183 | 0.01051 | -0.063 | 112.547
10 | 1.186 | 0.01103 | -0.063 | 107.544
10.5 | 1.183 | 0.01165 | -0.064 | 101.52
11 | 1.173 | 0.01235 | -0.064 | 94.956
11.5 | 1.156 | 0.01326 | -0.064 | 87.163
12 | 1.124 | 0.01461 | -0.064 | 76.91
12.5 | 1.087 | 0.01611 | -0.063 | 67.448
13 | 1.036 | 0.01891 | -0.062 | 54.815
13.5 | 0.979 | 0.02311 | -0.061 | 42.384
14 | 0.917 | 0.03009 | -0.059 | 30.475
14.5 | 0.845 | 0.04433 | -0.056 | 19.058
15 | 0.79 | 0.05408 | -0.054 | 14.606

## 124. Re 14M Mach 0.10 (2)
BIGFOIL.COM POLAR EXPORT
DS19
DS19 |  |  |  | Cl Max: | 1.9479 | at alpha= | 18.5 | deg
XFOIL ncrit=9 |  |  |  | L/D Max: | 147.373 | at alpha= | 7.5 | deg
Re: | 14000000 |  |  | Cd Min: | 0.04841 | at alpha= | 20 | deg
Mach: | 0.1 |  |  | Cl=0 at alpha= | -2.4841 | deg
|  |  |  | @ Cl=0.1, Cd= | 0.0050279
|  |  |  | @ Cl=0.4, Cd= | 0.0047539
|  |  |  | @ Cl=0.6, Cd= | 0.0050747
alpha (deg) | Cl | Cd | Cm | Cl/Cd
-18.5 | -1.4875 | 0.04601 | -0.0604 | -32.3299
-18 | -1.519 | 0.03356 | -0.0722 | -45.2622
-17.5 | -1.5364 | 0.02739 | -0.0746 | -56.0935
-17 | -1.523 | 0.02451 | -0.0721 | -62.1379
-16.5 | -1.4962 | 0.02199 | -0.0703 | -68.04
-16 | -1.4614 | 0.02003 | -0.0685 | -72.9606
-15.5 | -1.422 | 0.01842 | -0.0669 | -77.1987
-15 | -1.3809 | 0.01684 | -0.0653 | -82.0012
-14.5 | -1.3397 | 0.01514 | -0.0636 | -88.4875
-14 | -1.2967 | 0.01375 | -0.0617 | -94.3055
-13.5 | -1.2529 | 0.01254 | -0.0598 | -99.9123
-13 | -1.1984 | 0.01162 | -0.0598 | -103.1325
-12.5 | -1.1398 | 0.01085 | -0.0605 | -105.0507
-12 | -1.0803 | 0.01019 | -0.0613 | -106.0157
-11.5 | -1.0202 | 0.00958 | -0.0622 | -106.4927
-11 | -0.9592 | 0.00902 | -0.0633 | -106.3415
-10.5 | -0.8973 | 0.00848 | -0.0645 | -105.8137
-10 | -0.8391 | 0.00798 | -0.0649 | -105.1504
-9.5 | -0.7798 | 0.0075 | -0.0655 | -103.9733
-9 | -0.7271 | 0.00704 | -0.0646 | -103.2812
-8.5 | -0.6748 | 0.00671 | -0.0636 | -100.5663
-8 | -0.6211 | 0.00652 | -0.0629 | -95.2607
-7.5 | -0.5653 | 0.0063 | -0.0626 | -89.7302
-7 | -0.5089 | 0.00607 | -0.0625 | -83.8386
-6.5 | -0.4526 | 0.00584 | -0.0623 | -77.5
-6 | -0.3965 | 0.00561 | -0.0621 | -70.6774
-5.5 | -0.3404 | 0.00546 | -0.0619 | -62.3443
-4.5 | -0.2277 | 0.00525 | -0.0616 | -43.3714
-4 | -0.1713 | 0.00518 | -0.0615 | -33.0695
-3.5 | -0.1148 | 0.00513 | -0.0614 | -22.3782
-3 | -0.0584 | 0.00511 | -0.0613 | -11.4286
-2.5 | -0.0018 | 0.00507 | -0.0612 | -0.35503
-2 | 0.0547 | 0.00506 | -0.0611 | 10.8103
-1.5 | 0.1112 | 0.00502 | -0.0611 | 22.1514
-1 | 0.1677 | 0.00496 | -0.061 | 33.8105
-0.5 | 0.2241 | 0.0049 | -0.061 | 45.7347
0 | 0.2804 | 0.00484 | -0.061 | 57.9339
0.5 | 0.3365 | 0.00477 | -0.061 | 70.5451
1 | 0.3927 | 0.00475 | -0.0609 | 82.6737
1.5 | 0.4486 | 0.00478 | -0.0609 | 93.8494
2 | 0.5046 | 0.00485 | -0.0608 | 104.0412
2.5 | 0.5602 | 0.00496 | -0.0607 | 112.9435
3 | 0.6157 | 0.00512 | -0.0605 | 120.2539
3.5 | 0.671 | 0.00531 | -0.0603 | 126.3653
4 | 0.7256 | 0.00558 | -0.06 | 130.0358
4.5 | 0.7805 | 0.00584 | -0.0597 | 133.6473
5 | 0.8354 | 0.00611 | -0.0594 | 136.7267
5.5 | 0.8901 | 0.00643 | -0.0591 | 138.4292
6 | 0.9446 | 0.0067 | -0.0587 | 140.9851
6.5 | 0.9968 | 0.00689 | -0.0578 | 144.6734
7 | 1.0511 | 0.00714 | -0.0574 | 147.2129
7.5 | 1.1053 | 0.0075 | -0.057 | 147.3733
8 | 1.159 | 0.00789 | -0.0565 | 146.8948
8.5 | 1.2124 | 0.00831 | -0.056 | 145.8965
9 | 1.2657 | 0.0087 | -0.0555 | 145.4828
9.5 | 1.3183 | 0.00916 | -0.0549 | 143.9192
10 | 1.3699 | 0.00971 | -0.0541 | 141.0814
11 | 1.4723 | 0.01076 | -0.0525 | 136.8309
11.5 | 1.5227 | 0.01131 | -0.0515 | 134.6331
12 | 1.5721 | 0.01194 | -0.0505 | 131.6667
12.5 | 1.62 | 0.01266 | -0.0492 | 127.9621
13 | 1.6659 | 0.01352 | -0.0477 | 123.2175
13.5 | 1.7103 | 0.01445 | -0.0459 | 118.3599
14.5 | 1.7961 | 0.01624 | -0.0421 | 110.5973
15 | 1.8356 | 0.01723 | -0.0397 | 106.5351
15.5 | 1.8722 | 0.01828 | -0.0369 | 102.4179
16 | 1.9036 | 0.01942 | -0.0334 | 98.0227
16.5 | 1.9178 | 0.0206 | -0.0269 | 93.0971
17 | 1.9302 | 0.02215 | -0.0212 | 87.1422
17.5 | 1.9394 | 0.02424 | -0.0161 | 80.0083
18 | 1.9471 | 0.0268 | -0.0121 | 72.653
18.5 | 1.9479 | 0.03035 | -0.0088 | 64.1812
19 | 1.943 | 0.03502 | -0.0067 | 55.4826
19.5 | 1.9373 | 0.04053 | -0.0063 | 47.7992
20 | 1.9183 | 0.04841 | -0.0077 | 39.6261

## 125. Re 14M Mach 0.25 (1)
BIGFOIL.COM POLAR EXPORT
DS19
DS19 |  |  |  | Cl Max: | 1.15 | at alpha= | 9 | deg
JavaFoil+Calcfoil stall+Eppler ext transition |  |  |  | L/D Max: | 122.112 | at alpha= | 6.5 | deg
Re: | 14000000 |  |  | Cd Min: | 0.00579 | at alpha= | -0.5 | deg
Mach: | 0.25 |  |  | Cl=0 at alpha= | -2.5833 | deg
|  |  |  | @ Cl=0.1, Cd= | 0.0060462
|  |  |  | @ Cl=0.4, Cd= | 0.005851
|  |  |  | @ Cl=0.6, Cd= | 0.08315
alpha (deg) | Cl | Cd | Cm | Cl/Cd
-13.5 | -0.195 | 0.09225 | -0.028 | -2.111
-13 | -0.25 | 0.08748 | -0.028 | -2.856
-12.5 | -0.297 | 0.08224 | -0.028 | -3.617
-12 | -0.34 | 0.07623 | -0.029 | -4.457
-11.5 | -0.376 | 0.07208 | -0.029 | -5.218
-11 | -0.407 | 0.06742 | -0.03 | -6.034
-10.5 | -0.43 | 0.0637 | -0.03 | -6.753
-10 | -0.446 | 0.05892 | -0.031 | -7.563
-9.5 | -0.454 | 0.05334 | -0.034 | -8.508
-9 | -0.473 | 0.03583 | -0.044 | -13.191
-8.5 | -0.545 | 0.00803 | -0.058 | -67.829
-8 | -0.526 | 0.0076 | -0.058 | -69.215
-7.5 | -0.5 | 0.00733 | -0.058 | -68.151
-7 | -0.466 | 0.00709 | -0.058 | -65.821
-6.5 | -0.427 | 0.00693 | -0.059 | -61.572
-6 | -0.382 | 0.00676 | -0.059 | -56.579
-5.5 | -0.333 | 0.00661 | -0.059 | -50.423
-5 | -0.281 | 0.00649 | -0.059 | -43.227
-4.5 | -0.225 | 0.0064 | -0.06 | -35.218
-4 | -0.168 | 0.00632 | -0.06 | -26.591
-3.5 | -0.11 | 0.00626 | -0.06 | -17.534
-3 | -0.05 | 0.00621 | -0.06 | -8.095
-2.5 | 0.01 | 0.00616 | -0.06 | 1.583
-2 | 0.07 | 0.00612 | -0.061 | 11.464
-1.5 | 0.131 | 0.00597 | -0.061 | 21.916
-1 | 0.191 | 0.00585 | -0.061 | 32.72
-0.5 | 0.252 | 0.00579 | -0.061 | 43.535
0 | 0.313 | 0.00581 | -0.061 | 53.825
0.5 | 0.373 | 0.00582 | -0.062 | 64.105
1 | 0.434 | 0.00589 | -0.062 | 73.569
1.5 | 0.494 | 0.00597 | -0.062 | 82.719
2 | 0.554 | 0.00609 | -0.062 | 91.046
2.5 | 0.614 | 0.00622 | -0.062 | 98.628
3 | 0.673 | 0.00638 | -0.063 | 105.638
3.5 | 0.732 | 0.0066 | -0.063 | 110.924
4 | 0.79 | 0.0072 | -0.063 | 109.738
4.5 | 0.846 | 0.00715 | -0.063 | 118.264
5 | 0.9 | 0.00745 | -0.063 | 120.832
5.5 | 0.952 | 0.00781 | -0.064 | 121.919
6 | 0.999 | 0.00823 | -0.064 | 121.337
6.5 | 1.042 | 0.00854 | -0.064 | 122.112
7 | 1.08 | 0.00887 | -0.064 | 121.836
7.5 | 1.112 | 0.00926 | -0.064 | 120.136
8 | 1.135 | 0.00965 | -0.064 | 117.633
8.5 | 1.148 | 0.01015 | -0.065 | 113.087
9 | 1.15 | 0.01066 | -0.065 | 107.846
9.5 | 1.141 | 0.01133 | -0.065 | 100.697
10 | 1.12 | 0.01213 | -0.065 | 92.376
10.5 | 1.088 | 0.01303 | -0.065 | 83.461
11 | 1.035 | 0.01454 | -0.065 | 71.151
11.5 | 0.966 | 0.01646 | -0.064 | 58.712
12 | 0.881 | 0.02029 | -0.063 | 43.433
12.5 | 0.779 | 0.03007 | -0.06 | 25.898
13 | 0.666 | 0.0498 | -0.054 | 13.378
13.5 | 0.563 | 0.06801 | -0.05 | 8.277
14 | 0.466 | 0.08315 | -0.045 | 5.604

## 126. Re 14M Mach 0.25 (2)
BIGFOIL.COM POLAR EXPORT
DS19
DS19 |  |  |  | Cl Max: | 1.8164 | at alpha= | 14.5 | deg
XFOIL ncrit=9 |  |  |  | L/D Max: | 147.348 | at alpha= | 7 | deg
Re: | 14000000 |  |  | Cd Min: | 0.2113 | at alpha= | -17.5 | deg
Mach: | 0.25 |  |  | Cl=0 at alpha= | -2.4769 | deg
|  |  |  | @ Cl=0.1, Cd= | 0.0050472
|  |  |  | @ Cl=0.4, Cd= | 0.0047708
|  |  |  | @ Cl=0.6, Cd= | 0.0050583
alpha (deg) | Cl | Cd | Cm | Cl/Cd
-17.5 | -0.686 | 0.2113 | 0.0392 | -3.2466
-17 | -0.6685 | 0.20541 | 0.0358 | -3.2545
-16.5 | -0.6701 | 0.1898 | 0.0301 | -3.5306
-16 | -0.6556 | 0.18308 | 0.0268 | -3.5809
-15.5 | -0.69 | 0.1599 | 0.0171 | -4.3152
-15 | -0.7526 | 0.13459 | 0.0043 | -5.5918
-14.5 | -0.9307 | 0.09203 | -0.0239 | -10.113
-14 | -1.0933 | 0.05805 | -0.0499 | -18.8338
-13.5 | -1.1417 | 0.0366 | -0.0737 | -31.194
-13 | -1.1811 | 0.02757 | -0.0757 | -42.84
-12.5 | -1.1824 | 0.02064 | -0.0729 | -57.2868
-12 | -1.1428 | 0.01577 | -0.0724 | -72.4667
-11.5 | -1.0836 | 0.01298 | -0.0724 | -83.4823
-11 | -1.0193 | 0.01128 | -0.0725 | -90.3635
-10 | -0.8883 | 0.0092 | -0.0723 | -96.5543
-9.5 | -0.8214 | 0.00854 | -0.0726 | -96.1827
-9 | -0.7637 | 0.008 | -0.0711 | -95.4625
-8.5 | -0.7087 | 0.00734 | -0.0692 | -96.5531
-8 | -0.6518 | 0.00695 | -0.0677 | -93.7842
-7.5 | -0.5927 | 0.00658 | -0.0669 | -90.076
-7 | -0.5329 | 0.00628 | -0.0663 | -84.8567
-6.5 | -0.4732 | 0.00602 | -0.0657 | -78.6047
-6 | -0.414 | 0.00578 | -0.0652 | -71.6263
-5.5 | -0.3551 | 0.00556 | -0.0647 | -63.8669
-5 | -0.2962 | 0.00543 | -0.0643 | -54.5488
-4.5 | -0.2373 | 0.00532 | -0.0639 | -44.6053
-4 | -0.1786 | 0.00522 | -0.0636 | -34.2146
-3.5 | -0.1199 | 0.00517 | -0.0634 | -23.1915
-3 | -0.0614 | 0.00512 | -0.0632 | -11.9922
-2.5 | -0.0027 | 0.00508 | -0.063 | -0.5315
-2 | 0.0557 | 0.00507 | -0.0629 | 10.9862
-1.5 | 0.1141 | 0.00504 | -0.0627 | 22.6389
-1 | 0.1724 | 0.00499 | -0.0627 | 34.5491
-0.5 | 0.2306 | 0.00491 | -0.0626 | 46.9654
0 | 0.2887 | 0.00485 | -0.0625 | 59.5258
0.5 | 0.3466 | 0.00478 | -0.0625 | 72.5105
1 | 0.4046 | 0.00477 | -0.0624 | 84.8218
1.5 | 0.4624 | 0.0048 | -0.0623 | 96.3333
2 | 0.5202 | 0.00487 | -0.0622 | 106.8172
2.5 | 0.5776 | 0.005 | -0.062 | 115.52
3 | 0.6352 | 0.00515 | -0.0618 | 123.3398
3.5 | 0.6924 | 0.00537 | -0.0614 | 128.9385
4 | 0.7491 | 0.00564 | -0.061 | 132.8191
4.5 | 0.8062 | 0.00592 | -0.0605 | 136.1824
5 | 0.8631 | 0.00625 | -0.06 | 138.096
5.5 | 0.9203 | 0.00657 | -0.0594 | 140.0761
6 | 0.977 | 0.0069 | -0.0588 | 141.5942
6.5 | 1.0316 | 0.00708 | -0.0575 | 145.7062
7 | 1.0889 | 0.00739 | -0.0568 | 147.3478
7.5 | 1.146 | 0.00779 | -0.056 | 147.1117
8 | 1.2026 | 0.00825 | -0.055 | 145.7697
8.5 | 1.2596 | 0.00868 | -0.0541 | 145.1152
9 | 1.3156 | 0.00921 | -0.0529 | 142.8447
9.5 | 1.371 | 0.00982 | -0.0515 | 139.613
10 | 1.4265 | 0.0104 | -0.05 | 137.1635
10.5 | 1.4815 | 0.01103 | -0.0484 | 134.3155
11 | 1.5354 | 0.01177 | -0.0465 | 130.4503
11.5 | 1.5878 | 0.01262 | -0.0443 | 125.8162
12 | 1.6381 | 0.01364 | -0.0418 | 120.0953
12.5 | 1.6849 | 0.0149 | -0.0387 | 113.0805
13 | 1.7294 | 0.01624 | -0.0352 | 106.4901
13.5 | 1.7712 | 0.01761 | -0.0314 | 100.5792
14 | 1.8053 | 0.01927 | -0.0266 | 93.6845
14.5 | 1.8164 | 0.02112 | -0.0183 | 86.0038
15 | 1.8134 | 0.02381 | -0.0099 | 76.1613
15.5 | 1.8037 | 0.0277 | -0.0035 | 65.1155
16 | 1.7838 | 0.03348 | 0.0002 | 53.2796
16.5 | 1.7622 | 0.04094 | 0.0007 | 43.0435
17 | 1.7267 | 0.05169 | -0.0029 | 33.4049
17.5 | 1.6834 | 0.06543 | -0.0102 | 25.7283
18 | 1.6444 | 0.08004 | -0.0189 | 20.5447
18.5 | 1.5932 | 0.09761 | -0.0301 | 16.3221
19 | 1.5363 | 0.11719 | -0.043 | 13.1095
19.5 | 1.4774 | 0.13796 | -0.0572 | 10.7089

## 127. Re 14M Mach 0.50 (1)
BIGFOIL.COM POLAR EXPORT
DS19
DS19 |  |  |  | Cl Max: | 1.208 | at alpha= | 20 | deg
JavaFoil+Calcfoil stall+Eppler ext transition |  |  |  | L/D Max: | 118.792 | at alpha= | 4.5 | deg
Re: | 14000000 |  |  | Cd Min: | 0.00596 | at alpha= | -0.5 | deg
Mach: | 0.5 |  |  | Cl=0 at alpha= | -2.5821 | deg
|  |  |  | @ Cl=0.1, Cd= | 0.0062515
|  |  |  | @ Cl=0.4, Cd= | 0.0060199
|  |  |  | @ Cl=0.6, Cd= | 0.0063318
alpha (deg) | Cl | Cd | Cm | Cl/Cd
-20 | -0.939 | 0.15941 | -0.036 | -5.889
-19.5 | -0.912 | 0.15567 | -0.036 | -5.856
-19 | -0.884 | 0.14963 | -0.035 | -5.911
-18.5 | -0.858 | 0.14383 | -0.035 | -5.965
-18 | -0.832 | 0.13409 | -0.035 | -6.204
-17.5 | -0.808 | 0.12221 | -0.037 | -6.613
-17 | -0.78 | 0.11813 | -0.036 | -6.606
-16.5 | -0.754 | 0.11116 | -0.036 | -6.783
-16 | -0.73 | 0.1018 | -0.038 | -7.173
-15.5 | -0.707 | 0.09212 | -0.039 | -7.68
-15 | -0.672 | 0.10468 | -0.035 | -6.418
-14.5 | -0.647 | 0.09435 | -0.036 | -6.857
-14 | -0.626 | 0.0823 | -0.039 | -7.605
-13.5 | -0.608 | 0.06873 | -0.044 | -8.849
-13 | -0.608 | 0.04357 | -0.051 | -13.947
-12.5 | -0.539 | 0.07913 | -0.035 | -6.808
-12 | -0.518 | 0.06657 | -0.04 | -7.787
-11.5 | -0.515 | 0.04247 | -0.05 | -12.126
-11 | -0.459 | 0.06626 | -0.036 | -6.921
-10.5 | -0.434 | 0.05936 | -0.039 | -7.315
-10 | -0.454 | 0.02105 | -0.057 | -21.572
-9.5 | -0.381 | 0.05237 | -0.04 | -7.271
-9 | -0.358 | 0.04527 | -0.044 | -7.898
-8.5 | -0.392 | 0.00929 | -0.064 | -42.178
-8 | -0.298 | 0.04511 | -0.04 | -6.605
-7.5 | -0.328 | 0.00868 | -0.064 | -37.734
-7 | -0.244 | 0.03894 | -0.042 | -6.278
-6.5 | -0.264 | 0.00764 | -0.066 | -34.501
-6 | -0.187 | 0.03894 | -0.036 | -4.79
-5.5 | -0.327 | 0.00728 | -0.066 | -44.884
-5 | -0.294 | 0.00702 | -0.066 | -41.856
-4.5 | -0.243 | 0.00679 | -0.067 | -35.754
-4 | -0.184 | 0.00664 | -0.067 | -27.757
-3.5 | -0.121 | 0.0065 | -0.067 | -18.678
-3 | -0.056 | 0.00641 | -0.067 | -8.727
-2.5 | 0.011 | 0.00635 | -0.067 | 1.711
-2 | 0.078 | 0.0063 | -0.068 | 12.429
-1.5 | 0.146 | 0.00615 | -0.068 | 23.747
-1 | 0.214 | 0.00601 | -0.068 | 35.614
-0.5 | 0.282 | 0.00596 | -0.068 | 47.306
0 | 0.35 | 0.00599 | -0.069 | 58.408
0.5 | 0.417 | 0.00603 | -0.069 | 69.13
1 | 0.485 | 0.00611 | -0.069 | 79.258
1.5 | 0.552 | 0.00621 | -0.069 | 88.88
2 | 0.619 | 0.00638 | -0.07 | 97
2.5 | 0.686 | 0.00657 | -0.07 | 104.35
3 | 0.752 | 0.00679 | -0.07 | 110.714
3.5 | 0.817 | 0.00711 | -0.07 | 114.849
4 | 0.879 | 0.00751 | -0.07 | 117.135
4.5 | 0.938 | 0.0079 | -0.071 | 118.792
5 | 0.992 | 0.00842 | -0.071 | 117.745
5.5 | 1.037 | 0.00899 | -0.071 | 115.324
6 | 1.066 | 0.00955 | -0.071 | 111.643
6.5 | 1.065 | 0.01018 | -0.071 | 104.625
7 | 0.986 | 0.01109 | -0.072 | 88.959
7.5 | 0.675 | 0.01181 | -0.072 | 57.178
8 | 0.708 | 0.0125 | -0.072 | 56.65
8.5 | 0.741 | 0.01327 | -0.072 | 55.836
9 | 0.764 | 0.01553 | -0.071 | 49.173
9.5 | 0.788 | 0.01697 | -0.071 | 46.428
10 | 0.822 | 0.01686 | -0.071 | 48.766
10.5 | 0.744 | 0.05069 | -0.056 | 14.682
11 | 0.86 | 0.0223 | -0.069 | 38.566
11.5 | 0.766 | 0.07534 | -0.045 | 10.17
12 | 0.904 | 0.02784 | -0.068 | 32.491
12.5 | 0.847 | 0.06587 | -0.055 | 12.866
13 | 0.951 | 0.03338 | -0.067 | 28.498
13.5 | 0.918 | 0.06252 | -0.058 | 14.677
14 | 0.919 | 0.08205 | -0.053 | 11.205
14.5 | 0.927 | 0.09843 | -0.047 | 9.421
15 | 0.951 | 0.10722 | -0.046 | 8.869
15.5 | 0.979 | 0.11348 | -0.048 | 8.631
16 | 1.003 | 0.12409 | -0.047 | 8.08
16.5 | 1.025 | 0.13604 | -0.046 | 7.537
17 | 1.054 | 0.13975 | -0.047 | 7.542
17.5 | 1.082 | 0.14455 | -0.048 | 7.485
18 | 1.103 | 0.16691 | -0.046 | 6.608
18.5 | 1.13 | 0.17099 | -0.047 | 6.61
19 | 1.159 | 0.17183 | -0.048 | 6.743
19.5 | 1.185 | 0.17878 | -0.049 | 6.631
20 | 1.208 | 0.19762 | -0.048 | 6.114

## 128. Re 14M Mach 0.50 (2)
BIGFOIL.COM POLAR EXPORT
DS19
DS19 |  |  |  | Cl Max: | 1.2665 | at alpha= | 7 | deg
XFOIL ncrit=9 |  |  |  | L/D Max: | 150.567 | at alpha= | 6.5 | deg
Re: | 14000000 |  |  | Cd Min: | 0.00861 | at alpha= | 7 | deg
Mach: | 0.5 |  |  | Cl=0 at alpha= | -99 | deg
|  |  |  | @ Cl=0.1, Cd= | 0.00492
|  |  |  | @ Cl=0.4, Cd= | 0.00484
|  |  |  | @ Cl=0.6, Cd= | 0.0050257
alpha (deg) | Cl | Cd | Cm | Cl/Cd
0 | 0.3256 | 0.00492 | -0.0693 | 66.1789
0.5 | 0.3917 | 0.00484 | -0.0691 | 80.9298
1 | 0.4578 | 0.00484 | -0.0688 | 94.5868
1.5 | 0.524 | 0.00488 | -0.0685 | 107.377
2 | 0.59 | 0.005 | -0.0681 | 118
2.5 | 0.6561 | 0.00517 | -0.0675 | 126.9052
3 | 0.7226 | 0.00536 | -0.0668 | 134.8134
3.5 | 0.789 | 0.00564 | -0.0658 | 139.8936
4 | 0.855 | 0.00602 | -0.0645 | 142.0266
4.5 | 0.9222 | 0.00638 | -0.0631 | 144.5455
5 | 0.9897 | 0.00683 | -0.0613 | 144.9048
5.5 | 1.0582 | 0.00731 | -0.0593 | 144.7606
6 | 1.1276 | 0.00773 | -0.057 | 145.8732
6.5 | 1.1955 | 0.00794 | -0.0537 | 150.5668
7 | 1.2665 | 0.00861 | -0.0503 | 147.0964

## 129. Re 16M Mach 0.00 (1)
BIGFOIL.COM POLAR EXPORT
DS19
DS19 |  |  |  | Cl Max: | 1.194 | at alpha= | 10 | deg
JavaFoil+Calcfoil stall+Eppler ext transition |  |  |  | L/D Max: | 126.464 | at alpha= | 7.5 | deg
Re: | 16000000 |  |  | Cd Min: | 0.00574 | at alpha= | -0.5 | deg
Mach: | 0 |  |  | Cl=0 at alpha= | -2.5776 | deg
|  |  |  | @ Cl=0.1, Cd= | 0.0059541
|  |  |  | @ Cl=0.4, Cd= | 0.0058064
|  |  |  | @ Cl=0.6, Cd= | 0.0061249
alpha (deg) | Cl | Cd | Cm | Cl/Cd
-15 | -0.457 | 0.09962 | -0.029 | -4.585
-14.5 | -0.472 | 0.0945 | -0.029 | -4.995
-14 | -0.486 | 0.08998 | -0.029 | -5.404
-13.5 | -0.5 | 0.08443 | -0.03 | -5.921
-13 | -0.511 | 0.07994 | -0.03 | -6.395
-12.5 | -0.521 | 0.07517 | -0.031 | -6.93
-12 | -0.529 | 0.06935 | -0.032 | -7.629
-11.5 | -0.535 | 0.06379 | -0.033 | -8.382
-11 | -0.541 | 0.05549 | -0.037 | -9.744
-10.5 | -0.558 | 0.03803 | -0.043 | -14.678
-10 | -0.639 | 0.0086 | -0.055 | -74.292
-9.5 | -0.622 | 0.00801 | -0.056 | -77.651
-9 | -0.6 | 0.00768 | -0.056 | -78.18
-8.5 | -0.574 | 0.00739 | -0.056 | -77.709
-8 | -0.543 | 0.00718 | -0.056 | -75.637
-7.5 | -0.507 | 0.007 | -0.056 | -72.455
-7 | -0.467 | 0.00686 | -0.057 | -68.132
-6.5 | -0.423 | 0.00668 | -0.057 | -63.429
-6 | -0.376 | 0.00654 | -0.057 | -57.563
-5.5 | -0.326 | 0.00645 | -0.057 | -50.577
-5 | -0.274 | 0.00635 | -0.057 | -43.069
-4.5 | -0.219 | 0.00625 | -0.058 | -35.072
-4 | -0.163 | 0.00618 | -0.058 | -26.412
-3.5 | -0.106 | 0.00613 | -0.058 | -17.358
-3 | -0.049 | 0.00609 | -0.058 | -8.004
-2.5 | 0.009 | 0.00604 | -0.058 | 1.565
-2 | 0.068 | 0.00603 | -0.059 | 11.271
-1.5 | 0.127 | 0.00589 | -0.059 | 21.504
-1 | 0.185 | 0.00579 | -0.059 | 32.032
-0.5 | 0.244 | 0.00574 | -0.059 | 42.556
0 | 0.303 | 0.00575 | -0.059 | 52.697
0.5 | 0.361 | 0.00578 | -0.06 | 62.491
1 | 0.42 | 0.00582 | -0.06 | 72.149
1.5 | 0.478 | 0.00592 | -0.06 | 80.835
2 | 0.537 | 0.00601 | -0.06 | 89.32
2.5 | 0.595 | 0.00611 | -0.06 | 97.365
3 | 0.652 | 0.00628 | -0.061 | 103.873
3.5 | 0.71 | 0.00645 | -0.061 | 109.933
4 | 0.766 | 0.00669 | -0.061 | 114.402
4.5 | 0.82 | 0.00694 | -0.061 | 118.181
5 | 0.874 | 0.00721 | -0.061 | 121.16
5.5 | 0.925 | 0.0075 | -0.062 | 123.29
6 | 0.973 | 0.00784 | -0.062 | 124.147
6.5 | 1.018 | 0.00811 | -0.062 | 125.556
7 | 1.06 | 0.00843 | -0.062 | 125.756
7.5 | 1.098 | 0.00868 | -0.062 | 126.464
8 | 1.13 | 0.00901 | -0.062 | 125.333
8.5 | 1.155 | 0.00938 | -0.063 | 123.129
9 | 1.174 | 0.00974 | -0.063 | 120.569
9.5 | 1.187 | 0.0102 | -0.063 | 116.417
10 | 1.194 | 0.01068 | -0.063 | 111.751
10.5 | 1.194 | 0.01123 | -0.063 | 106.241
11 | 1.187 | 0.01185 | -0.063 | 100.182
11.5 | 1.175 | 0.01262 | -0.064 | 93.088
12 | 1.151 | 0.01388 | -0.063 | 82.953
12.5 | 1.123 | 0.01482 | -0.063 | 75.809
13 | 1.085 | 0.01648 | -0.063 | 65.865
13.5 | 1.029 | 0.02016 | -0.061 | 51.046
14 | 0.98 | 0.02389 | -0.061 | 41.024
14.5 | 0.924 | 0.0302 | -0.059 | 30.597
15 | 0.865 | 0.04022 | -0.057 | 21.5

## 130. Re 16M Mach 0.00 (2)
BIGFOIL.COM POLAR EXPORT
DS19
DS19 |  |  |  | Cl Max: | 1.989 | at alpha= | 19.5 | deg
XFOIL ncrit=9 |  |  |  | L/D Max: | 150.809 | at alpha= | 7.5 | deg
Re: | 16000000 |  |  | Cd Min: | 0.04578 | at alpha= | -20 | deg
Mach: | 0 |  |  | Cl=0 at alpha= | -2.4822 | deg
|  |  |  | @ Cl=0.1, Cd= | 0.0049856
|  |  |  | @ Cl=0.4, Cd= | 0.0047666
|  |  |  | @ Cl=0.6, Cd= | 0.0050706
alpha (deg) | Cl | Cd | Cm | Cl/Cd
-20 | -1.596 | 0.04578 | -0.0592 | -34.8624
-19.5 | -1.6223 | 0.03463 | -0.0688 | -46.8467
-19 | -1.6362 | 0.0279 | -0.0728 | -58.6452
-18.5 | -1.6358 | 0.02473 | -0.0706 | -66.1464
-18 | -1.6087 | 0.02277 | -0.0691 | -70.65
-17.5 | -1.577 | 0.02099 | -0.0676 | -75.131
-17 | -1.541 | 0.01946 | -0.0661 | -79.1881
-16.5 | -1.5026 | 0.01804 | -0.0647 | -83.2927
-16 | -1.4613 | 0.0168 | -0.0635 | -86.9821
-15.5 | -1.4181 | 0.0157 | -0.0623 | -90.3248
-14.5 | -1.3317 | 0.01328 | -0.0596 | -100.2786
-14 | -1.2879 | 0.01227 | -0.0581 | -104.9633
-13.5 | -1.238 | 0.01139 | -0.0576 | -108.6918
-13 | -1.1808 | 0.01069 | -0.0585 | -110.4584
-12.5 | -1.1232 | 0.01007 | -0.0594 | -111.5392
-12 | -1.0648 | 0.0095 | -0.0604 | -112.0842
-11.5 | -1.0057 | 0.00897 | -0.0615 | -112.1182
-11 | -0.9455 | 0.00846 | -0.0627 | -111.7612
-10.5 | -0.8877 | 0.008 | -0.0634 | -110.9625
-9.5 | -0.7755 | 0.00721 | -0.0637 | -107.5589
-9 | -0.7238 | 0.00688 | -0.0629 | -105.2035
-8.5 | -0.6714 | 0.00659 | -0.0622 | -101.8816
-8 | -0.6169 | 0.00635 | -0.0619 | -97.1496
-7.5 | -0.5613 | 0.00612 | -0.0618 | -91.7157
-7 | -0.5055 | 0.00591 | -0.0617 | -85.533
-5.5 | -0.3385 | 0.00538 | -0.0613 | -62.9182
-5 | -0.2826 | 0.0053 | -0.0612 | -53.3208
-4 | -0.1706 | 0.00513 | -0.0611 | -33.2554
-3.5 | -0.1144 | 0.0051 | -0.061 | -22.4314
-3 | -0.0582 | 0.00505 | -0.0609 | -11.5248
-2.5 | -0.002 | 0.00503 | -0.0609 | -0.39761
-2 | 0.0543 | 0.00501 | -0.0608 | 10.8383
-1.5 | 0.1105 | 0.00498 | -0.0608 | 22.1888
-1 | 0.1667 | 0.00494 | -0.0608 | 33.7449
-0.5 | 0.2229 | 0.00489 | -0.0607 | 45.5828
0 | 0.279 | 0.00483 | -0.0607 | 57.764
1 | 0.3908 | 0.00476 | -0.0607 | 82.1008
1.5 | 0.4464 | 0.0048 | -0.0606 | 93
2 | 0.5021 | 0.00487 | -0.0606 | 103.1006
2.5 | 0.5576 | 0.00494 | -0.0605 | 112.8745
3 | 0.6128 | 0.00511 | -0.0604 | 119.9217
3.5 | 0.6676 | 0.00531 | -0.0602 | 125.725
4 | 0.7222 | 0.00555 | -0.0599 | 130.1261
4.5 | 0.7769 | 0.00576 | -0.0597 | 134.8785
5 | 0.8312 | 0.00604 | -0.0594 | 137.6159
5.5 | 0.8858 | 0.0063 | -0.0592 | 140.6032
6 | 0.9399 | 0.00661 | -0.0588 | 142.1936
6.5 | 0.9936 | 0.00687 | -0.0585 | 144.6288
7 | 1.0456 | 0.00695 | -0.0577 | 150.446
7.5 | 1.0994 | 0.00729 | -0.0574 | 150.8093
8 | 1.1527 | 0.00767 | -0.057 | 150.2868
8.5 | 1.2057 | 0.00806 | -0.0566 | 149.5906
9 | 1.2585 | 0.00843 | -0.0562 | 149.2883
9.5 | 1.3106 | 0.00886 | -0.0557 | 147.9233
10 | 1.3618 | 0.00937 | -0.055 | 145.3362
10.5 | 1.4128 | 0.00987 | -0.0544 | 143.1408
11 | 1.4636 | 0.01034 | -0.0538 | 141.5474
11.5 | 1.5136 | 0.01085 | -0.0531 | 139.5023
12 | 1.5628 | 0.01141 | -0.0522 | 136.9676
12.5 | 1.6106 | 0.01206 | -0.0512 | 133.5489
13 | 1.6564 | 0.01286 | -0.0499 | 128.8025
14.5 | 1.7889 | 0.01523 | -0.0456 | 117.459
15 | 1.83 | 0.01609 | -0.0437 | 113.7352
15.5 | 1.869 | 0.01699 | -0.0417 | 110.0059
16 | 1.9051 | 0.01797 | -0.0392 | 106.0156
16.5 | 1.937 | 0.01902 | -0.0361 | 101.8402
17 | 1.9518 | 0.0201 | -0.0299 | 97.1045
17.5 | 1.9644 | 0.02153 | -0.0243 | 91.2401
18 | 1.9765 | 0.02327 | -0.0196 | 84.9377
18.5 | 1.9842 | 0.02561 | -0.0154 | 77.4775
19 | 1.9876 | 0.02866 | -0.0119 | 69.351
19.5 | 1.989 | 0.0324 | -0.0095 | 61.3889
20 | 1.9835 | 0.03733 | -0.0083 | 53.1342

## 131. Re 16M Mach 0.10 (1)
BIGFOIL.COM POLAR EXPORT
DS19
DS19 |  |  |  | Cl Max: | 1.186 | at alpha= | 10 | deg
JavaFoil+Calcfoil stall+Eppler ext transition |  |  |  | L/D Max: | 125.886 | at alpha= | 7.5 | deg
Re: | 16000000 |  |  | Cd Min: | 0.00574 | at alpha= | -0.5 | deg
Mach: | 0.1 |  |  | Cl=0 at alpha= | -2.5776 | deg
|  |  |  | @ Cl=0.1, Cd= | 0.0059449
|  |  |  | @ Cl=0.4, Cd= | 0.0058214
|  |  |  | @ Cl=0.6, Cd= | 0.0061262
alpha (deg) | Cl | Cd | Cm | Cl/Cd
-15 | -0.419 | 0.1004 | -0.029 | -4.176
-14.5 | -0.438 | 0.09539 | -0.029 | -4.587
-14 | -0.455 | 0.09093 | -0.029 | -5.002
-13.5 | -0.471 | 0.08523 | -0.029 | -5.53
-13 | -0.486 | 0.08097 | -0.029 | -5.999
-12.5 | -0.498 | 0.07638 | -0.03 | -6.525
-12 | -0.509 | 0.07164 | -0.031 | -7.102
-11.5 | -0.517 | 0.06565 | -0.032 | -7.883
-11 | -0.524 | 0.0592 | -0.035 | -8.849
-10.5 | -0.531 | 0.04975 | -0.038 | -10.673
-10 | -0.622 | 0.00917 | -0.055 | -67.804
-9.5 | -0.615 | 0.00814 | -0.056 | -75.568
-9 | -0.596 | 0.00772 | -0.056 | -77.151
-8.5 | -0.571 | 0.00745 | -0.056 | -76.711
-8 | -0.541 | 0.00724 | -0.056 | -74.778
-7.5 | -0.507 | 0.00705 | -0.057 | -71.898
-7 | -0.467 | 0.00687 | -0.057 | -68.043
-6.5 | -0.424 | 0.00673 | -0.057 | -63.053
-6 | -0.377 | 0.00659 | -0.057 | -57.296
-5.5 | -0.327 | 0.00647 | -0.058 | -50.646
-5 | -0.275 | 0.00636 | -0.058 | -43.18
-4.5 | -0.22 | 0.00629 | -0.058 | -35
-4 | -0.164 | 0.00619 | -0.058 | -26.503
-3.5 | -0.107 | 0.00613 | -0.058 | -17.44
-3 | -0.049 | 0.00609 | -0.059 | -8.042
-2.5 | 0.009 | 0.00605 | -0.059 | 1.571
-2 | 0.068 | 0.00601 | -0.059 | 11.368
-1.5 | 0.127 | 0.00589 | -0.059 | 21.595
-1 | 0.186 | 0.00579 | -0.059 | 32.166
-0.5 | 0.245 | 0.00574 | -0.06 | 42.74
0 | 0.304 | 0.00576 | -0.06 | 52.875
0.5 | 0.363 | 0.00579 | -0.06 | 62.764
1 | 0.422 | 0.00584 | -0.06 | 72.261
1.5 | 0.481 | 0.00592 | -0.06 | 81.156
2 | 0.539 | 0.00602 | -0.061 | 89.609
2.5 | 0.598 | 0.00612 | -0.061 | 97.591
3 | 0.656 | 0.0063 | -0.061 | 104.136
3.5 | 0.713 | 0.00647 | -0.061 | 110.187
4 | 0.769 | 0.00672 | -0.061 | 114.529
4.5 | 0.824 | 0.00697 | -0.061 | 118.298
5 | 0.878 | 0.00723 | -0.062 | 121.401
5.5 | 0.929 | 0.00753 | -0.062 | 123.362
6 | 0.977 | 0.00788 | -0.062 | 124.112
6.5 | 1.022 | 0.00816 | -0.062 | 125.267
7 | 1.064 | 0.00846 | -0.062 | 125.736
7.5 | 1.1 | 0.00874 | -0.063 | 125.886
8 | 1.131 | 0.00909 | -0.063 | 124.428
8.5 | 1.155 | 0.00946 | -0.063 | 122.189
9 | 1.173 | 0.00986 | -0.063 | 118.979
9.5 | 1.183 | 0.01033 | -0.063 | 114.474
10 | 1.186 | 0.01085 | -0.063 | 109.342
10.5 | 1.183 | 0.0114 | -0.064 | 103.803
11 | 1.173 | 0.01205 | -0.064 | 97.29
11.5 | 1.156 | 0.01291 | -0.064 | 89.548
12 | 1.126 | 0.01422 | -0.064 | 79.187
12.5 | 1.09 | 0.01551 | -0.063 | 70.294
13 | 1.042 | 0.01786 | -0.062 | 58.336
13.5 | 0.985 | 0.02152 | -0.061 | 45.789
14 | 0.925 | 0.02738 | -0.06 | 33.777
14.5 | 0.853 | 0.03987 | -0.057 | 21.403
15 | 0.791 | 0.05323 | -0.054 | 14.856

## 132. Re 16M Mach 0.10 (2)
BIGFOIL.COM POLAR EXPORT
DS19
DS19 |  |  |  | Cl Max: | 1.9648 | at alpha= | 18.5 | deg
XFOIL ncrit=9 |  |  |  | L/D Max: | 150.777 | at alpha= | 7.5 | deg
Re: | 16000000 |  |  | Cd Min: | 0.0671 | at alpha= | -19 | deg
Mach: | 0.1 |  |  | Cl=0 at alpha= | -2.4815 | deg
|  |  |  | @ Cl=0.1, Cd= | 0.0049859
|  |  |  | @ Cl=0.4, Cd= | 0.004765
|  |  |  | @ Cl=0.6, Cd= | 0.0050631
alpha (deg) | Cl | Cd | Cm | Cl/Cd
-19 | -1.4174 | 0.0671 | -0.0431 | -21.1237
-18.5 | -1.5666 | 0.03388 | -0.0726 | -46.2397
-18 | -1.5736 | 0.0281 | -0.0758 | -56
-17.5 | -1.5704 | 0.02486 | -0.0732 | -63.1698
-17 | -1.5432 | 0.02252 | -0.0714 | -68.5258
-16.5 | -1.5105 | 0.02044 | -0.0696 | -73.8992
-16 | -1.4724 | 0.01873 | -0.068 | -78.6119
-15.5 | -1.4308 | 0.01729 | -0.0664 | -82.753
-15 | -1.3874 | 0.01596 | -0.0649 | -86.9298
-14.5 | -1.3426 | 0.01478 | -0.0634 | -90.839
-14 | -1.2988 | 0.01354 | -0.0615 | -95.9232
-13 | -1.1957 | 0.01119 | -0.0607 | -106.8543
-12.5 | -1.1371 | 0.01044 | -0.0614 | -108.9176
-12 | -1.0775 | 0.00979 | -0.0622 | -110.0613
-11.5 | -1.0173 | 0.00921 | -0.0631 | -110.456
-11 | -0.956 | 0.00867 | -0.0642 | -110.2653
-9 | -0.7303 | 0.00701 | -0.0639 | -104.1797
-8.5 | -0.6774 | 0.00668 | -0.0631 | -101.4072
-8 | -0.6223 | 0.00641 | -0.0627 | -97.0827
-7.5 | -0.5661 | 0.00616 | -0.0625 | -91.8994
-7 | -0.5097 | 0.00594 | -0.0624 | -85.8081
-6 | -0.3974 | 0.00556 | -0.062 | -71.4748
-5.5 | -0.3411 | 0.0054 | -0.0618 | -63.1667
-5 | -0.2847 | 0.00531 | -0.0617 | -53.6158
-4.5 | -0.2283 | 0.00522 | -0.0616 | -43.7356
-4 | -0.1719 | 0.00513 | -0.0614 | -33.5088
-3.5 | -0.1153 | 0.0051 | -0.0613 | -22.6078
-3 | -0.0587 | 0.00505 | -0.0613 | -11.6238
-2.5 | -0.0021 | 0.00503 | -0.0612 | -0.4175
-2 | 0.0545 | 0.00501 | -0.0611 | 10.8782
-1.5 | 0.1111 | 0.00498 | -0.0611 | 22.3092
-1 | 0.1676 | 0.00494 | -0.0611 | 33.9271
-0.5 | 0.2241 | 0.00489 | -0.061 | 45.8282
0 | 0.2805 | 0.00483 | -0.061 | 58.0745
1 | 0.393 | 0.00476 | -0.061 | 82.563
1.5 | 0.4489 | 0.0048 | -0.0609 | 93.5208
2 | 0.5049 | 0.00487 | -0.0608 | 103.6756
2.5 | 0.5607 | 0.00495 | -0.0608 | 113.2727
3 | 0.6163 | 0.00511 | -0.0606 | 120.6067
3.5 | 0.6715 | 0.00532 | -0.0604 | 126.2218
4 | 0.7264 | 0.00556 | -0.0601 | 130.6475
4.5 | 0.7815 | 0.00578 | -0.0599 | 135.2076
5 | 0.8363 | 0.00606 | -0.0595 | 138.0033
5.5 | 0.8913 | 0.00633 | -0.0592 | 140.8057
6 | 0.9458 | 0.00665 | -0.0589 | 142.2256
6.5 | 0.9999 | 0.00691 | -0.0585 | 144.7033
7 | 1.0523 | 0.007 | -0.0576 | 150.3286
7.5 | 1.1067 | 0.00734 | -0.0572 | 150.7766
8 | 1.1605 | 0.00773 | -0.0568 | 150.1294
9 | 1.2675 | 0.0085 | -0.0558 | 149.1176
9.5 | 1.32 | 0.00897 | -0.0552 | 147.1572
10 | 1.3718 | 0.00951 | -0.0544 | 144.2482
10.5 | 1.4237 | 0.00999 | -0.0537 | 142.5125
11 | 1.475 | 0.01048 | -0.0529 | 140.7443
11.5 | 1.5256 | 0.01103 | -0.052 | 138.3137
12 | 1.5749 | 0.01166 | -0.0509 | 135.0686
12.5 | 1.6229 | 0.01239 | -0.0497 | 130.9847
13 | 1.669 | 0.01325 | -0.0481 | 125.9623
14.5 | 1.8027 | 0.01572 | -0.043 | 114.6756
15 | 1.8433 | 0.01666 | -0.0408 | 110.6423
15.5 | 1.8813 | 0.01766 | -0.0382 | 106.5289
16 | 1.9154 | 0.01875 | -0.0351 | 102.1547
16.5 | 1.9353 | 0.01988 | -0.0295 | 97.3491
17 | 1.9477 | 0.02127 | -0.0233 | 91.5703
17.5 | 1.9581 | 0.02313 | -0.0179 | 84.6563
18 | 1.9645 | 0.0256 | -0.0133 | 76.7383
18.5 | 1.9648 | 0.02898 | -0.0095 | 67.7985
19 | 1.9592 | 0.03347 | -0.0069 | 58.536
19.5 | 1.9583 | 0.03825 | -0.006 | 51.1974
20 | 1.9384 | 0.04586 | -0.0068 | 42.2678

## 133. Re 16M Mach 0.25 (1)
BIGFOIL.COM POLAR EXPORT
DS19
DS19 |  |  |  | Cl Max: | 1.15 | at alpha= | 9 | deg
JavaFoil+Calcfoil stall+Eppler ext transition |  |  |  | L/D Max: | 123.847 | at alpha= | 6.5 | deg
Re: | 16000000 |  |  | Cd Min: | 0.00577 | at alpha= | -0.5 | deg
Mach: | 0.25 |  |  | Cl=0 at alpha= | -2.5833 | deg
|  |  |  | @ Cl=0.1, Cd= | 0.0060108
|  |  |  | @ Cl=0.4, Cd= | 0.0058521
|  |  |  | @ Cl=0.6, Cd= | 0.07857
alpha (deg) | Cl | Cd | Cm | Cl/Cd
-13.5 | -0.195 | 0.09158 | -0.028 | -2.128
-13 | -0.25 | 0.08683 | -0.028 | -2.879
-12.5 | -0.298 | 0.08157 | -0.028 | -3.648
-12 | -0.34 | 0.0757 | -0.029 | -4.491
-11.5 | -0.376 | 0.07136 | -0.03 | -5.275
-11 | -0.407 | 0.06738 | -0.03 | -6.037
-10.5 | -0.431 | 0.06309 | -0.03 | -6.824
-10 | -0.446 | 0.05881 | -0.031 | -7.579
-9.5 | -0.455 | 0.05222 | -0.035 | -8.713
-9 | -0.519 | 0.01408 | -0.053 | -36.881
-8.5 | -0.545 | 0.00788 | -0.058 | -69.112
-8 | -0.526 | 0.00755 | -0.058 | -69.72
-7.5 | -0.5 | 0.00727 | -0.058 | -68.78
-7 | -0.466 | 0.00704 | -0.058 | -66.261
-6.5 | -0.427 | 0.00689 | -0.059 | -61.978
-6 | -0.382 | 0.0067 | -0.059 | -57.09
-5.5 | -0.333 | 0.00656 | -0.059 | -50.824
-5 | -0.281 | 0.00644 | -0.059 | -43.545
-4.5 | -0.225 | 0.00633 | -0.06 | -35.591
-4 | -0.168 | 0.00625 | -0.06 | -26.889
-3.5 | -0.11 | 0.00619 | -0.06 | -17.729
-3 | -0.05 | 0.00615 | -0.06 | -8.183
-2.5 | 0.01 | 0.00609 | -0.06 | 1.601
-2 | 0.07 | 0.00606 | -0.061 | 11.578
-1.5 | 0.131 | 0.00596 | -0.061 | 21.961
-1 | 0.191 | 0.00582 | -0.061 | 32.919
-0.5 | 0.252 | 0.00577 | -0.061 | 43.654
0 | 0.313 | 0.00579 | -0.061 | 54.03
0.5 | 0.373 | 0.00583 | -0.062 | 64.021
1 | 0.434 | 0.00588 | -0.062 | 73.744
1.5 | 0.494 | 0.00597 | -0.062 | 82.685
2 | 0.554 | 0.00608 | -0.062 | 91.198
2.5 | 0.614 | 0.00618 | -0.062 | 99.278
3 | 0.673 | 0.00637 | -0.063 | 105.736
3.5 | 0.732 | 0.00657 | -0.063 | 111.483
4 | 0.79 | 0.00713 | -0.063 | 110.806
4.5 | 0.846 | 0.00711 | -0.063 | 119.034
5 | 0.9 | 0.00739 | -0.063 | 121.859
5.5 | 0.952 | 0.00777 | -0.064 | 122.434
6 | 0.999 | 0.00813 | -0.064 | 122.875
6.5 | 1.042 | 0.00842 | -0.064 | 123.847
7 | 1.08 | 0.00875 | -0.064 | 123.499
7.5 | 1.112 | 0.00912 | -0.064 | 121.913
8 | 1.135 | 0.00951 | -0.064 | 119.445
8.5 | 1.148 | 0.00996 | -0.065 | 115.26
9 | 1.15 | 0.0105 | -0.065 | 109.54
9.5 | 1.141 | 0.01109 | -0.065 | 102.862
10 | 1.12 | 0.01185 | -0.065 | 94.562
10.5 | 1.088 | 0.01269 | -0.065 | 85.715
11 | 1.036 | 0.01422 | -0.065 | 72.848
11.5 | 0.969 | 0.01595 | -0.064 | 60.746
12 | 0.883 | 0.01964 | -0.063 | 44.954
12.5 | 0.784 | 0.02812 | -0.06 | 27.863
13 | 0.672 | 0.04581 | -0.055 | 14.676
13.5 | 0.565 | 0.06567 | -0.05 | 8.606
14 | 0.469 | 0.07857 | -0.047 | 5.973

## 134. Re 16M Mach 0.25 (2)
BIGFOIL.COM POLAR EXPORT
DS19
DS19 |  |  |  | Cl Max: | 1.8395 | at alpha= | 14.5 | deg
XFOIL ncrit=9 |  |  |  | L/D Max: | 151.025 | at alpha= | 7 | deg
Re: | 16000000 |  |  | Cd Min: | 0.21841 | at alpha= | -18 | deg
Mach: | 0.25 |  |  | Cl=0 at alpha= | -2.4735 | deg
|  |  |  | @ Cl=0.1, Cd= | 0.0050048
|  |  |  | @ Cl=0.4, Cd= | 0.004773
|  |  |  | @ Cl=0.6, Cd= | 0.0050481
alpha (deg) | Cl | Cd | Cm | Cl/Cd
-18 | -0.7035 | 0.21841 | 0.0434 | -3.221
-17.5 | -0.7019 | 0.20333 | 0.0375 | -3.452
-17 | -0.6862 | 0.19666 | 0.0339 | -3.4893
-15.5 | -0.7229 | 0.15133 | 0.0132 | -4.777
-15 | -0.7663 | 0.13175 | 0.0028 | -5.8163
-14.5 | -1.029 | 0.07631 | -0.037 | -13.4845
-14 | -1.1434 | 0.04618 | -0.0614 | -24.7596
-13.5 | -1.1882 | 0.03296 | -0.0761 | -36.0498
-13 | -1.214 | 0.02384 | -0.076 | -50.9228
-12.5 | -1.1981 | 0.018 | -0.0734 | -66.5611
-12 | -1.1449 | 0.01419 | -0.0736 | -80.6836
-11.5 | -1.0829 | 0.01203 | -0.0734 | -90.0166
-11 | -1.0173 | 0.01061 | -0.0734 | -95.8812
-10.5 | -0.9519 | 0.00959 | -0.0731 | -99.2596
-10 | -0.8842 | 0.00876 | -0.0735 | -100.9361
-9.5 | -0.8244 | 0.0082 | -0.0722 | -100.5366
-9 | -0.7681 | 0.00777 | -0.0703 | -98.8546
-8.5 | -0.7116 | 0.00733 | -0.0687 | -97.0805
-8 | -0.6531 | 0.00685 | -0.0676 | -95.3431
-7.5 | -0.5935 | 0.00644 | -0.0668 | -92.1584
-7 | -0.5337 | 0.00614 | -0.0662 | -86.9218
-6 | -0.4148 | 0.00572 | -0.0651 | -72.5175
-5.5 | -0.3559 | 0.0055 | -0.0646 | -64.7091
-5 | -0.2969 | 0.00536 | -0.0642 | -55.3918
-4.5 | -0.2379 | 0.00528 | -0.0639 | -45.0568
-4 | -0.1791 | 0.00517 | -0.0636 | -34.6422
-3.5 | -0.1204 | 0.00513 | -0.0633 | -23.4698
-3 | -0.0617 | 0.00507 | -0.0632 | -12.1696
-2.5 | -0.0031 | 0.00505 | -0.063 | -0.61386
-2 | 0.0555 | 0.00502 | -0.0629 | 11.0558
-1.5 | 0.114 | 0.005 | -0.0628 | 22.8
-1 | 0.1724 | 0.00494 | -0.0627 | 34.8988
-0.5 | 0.2307 | 0.0049 | -0.0626 | 47.0816
0 | 0.2889 | 0.00484 | -0.0626 | 59.6901
1 | 0.405 | 0.00477 | -0.0625 | 84.9057
1.5 | 0.4627 | 0.00481 | -0.0624 | 96.1954
2 | 0.5206 | 0.00488 | -0.0623 | 106.6803
2.5 | 0.5783 | 0.00498 | -0.0621 | 116.1245
3 | 0.6357 | 0.00516 | -0.0618 | 123.1977
3.5 | 0.693 | 0.00536 | -0.0615 | 129.291
4 | 0.7498 | 0.00564 | -0.0611 | 132.9433
4.5 | 0.8072 | 0.00587 | -0.0607 | 137.5128
5 | 0.8643 | 0.00615 | -0.0602 | 140.5366
5.5 | 0.9213 | 0.0065 | -0.0596 | 141.7385
6 | 0.9786 | 0.00681 | -0.059 | 143.7004
6.5 | 1.0354 | 0.00709 | -0.0583 | 146.0367
7 | 1.0904 | 0.00722 | -0.0571 | 151.0249
7.5 | 1.1475 | 0.00763 | -0.0562 | 150.3932
8 | 1.2045 | 0.00805 | -0.0553 | 149.6273
8.5 | 1.2615 | 0.00848 | -0.0544 | 148.7618
9 | 1.3176 | 0.00902 | -0.0532 | 146.0754
9.5 | 1.3734 | 0.00958 | -0.0518 | 143.3612
10 | 1.4294 | 0.01013 | -0.0504 | 141.1056
10.5 | 1.4846 | 0.01074 | -0.0488 | 138.2309
11 | 1.5387 | 0.01147 | -0.047 | 134.15
11.5 | 1.5913 | 0.01232 | -0.0448 | 129.164
12 | 1.6418 | 0.01334 | -0.0423 | 123.0735
12.5 | 1.6905 | 0.01446 | -0.0394 | 116.9087
13 | 1.7377 | 0.01561 | -0.0362 | 111.3197
13.5 | 1.7816 | 0.01688 | -0.0326 | 105.545
14 | 1.819 | 0.01843 | -0.0281 | 98.6978
14.5 | 1.8395 | 0.02023 | -0.0212 | 90.9293
15 | 1.8382 | 0.02255 | -0.0121 | 81.5166
15.5 | 1.8312 | 0.02595 | -0.0049 | 70.5665
16 | 1.8135 | 0.03108 | 0 | 58.3494
16.5 | 1.7936 | 0.03778 | 0.0017 | 47.4749
17 | 1.7602 | 0.04756 | -0.0005 | 37.0101
17.5 | 1.7193 | 0.06027 | -0.0066 | 28.5266
18 | 1.6827 | 0.07397 | -0.0144 | 22.7484
18.5 | 1.6343 | 0.0906 | -0.0248 | 18.0386
19 | 1.5805 | 0.10916 | -0.0369 | 14.4787
19.5 | 1.5249 | 0.12884 | -0.0502 | 11.8356

## 135. Re 16M Mach 0.50 (1)
BIGFOIL.COM POLAR EXPORT
DS19
DS19 |  |  |  | Cl Max: | 1.208 | at alpha= | 20 | deg
JavaFoil+Calcfoil stall+Eppler ext transition |  |  |  | L/D Max: | 119.945 | at alpha= | 4.5 | deg
Re: | 16000000 |  |  | Cd Min: | 0.00596 | at alpha= | -0.5 | deg
Mach: | 0.5 |  |  | Cl=0 at alpha= | -2.5821 | deg
|  |  |  | @ Cl=0.1, Cd= | 0.0062041
|  |  |  | @ Cl=0.4, Cd= | 0.0059973
|  |  |  | @ Cl=0.6, Cd= | 0.0063231
alpha (deg) | Cl | Cd | Cm | Cl/Cd
-20 | -0.938 | 0.1657 | -0.036 | -5.66
-19.5 | -0.911 | 0.16135 | -0.035 | -5.647
-19 | -0.884 | 0.15679 | -0.035 | -5.639
-18.5 | -0.857 | 0.15037 | -0.035 | -5.703
-18 | -0.832 | 0.14112 | -0.035 | -5.892
-17.5 | -0.806 | 0.1306 | -0.036 | -6.175
-17 | -0.779 | 0.12506 | -0.035 | -6.23
-16.5 | -0.753 | 0.11772 | -0.035 | -6.395
-16 | -0.728 | 0.10754 | -0.036 | -6.769
-15.5 | -0.703 | 0.09998 | -0.037 | -7.029
-15 | -0.672 | 0.10327 | -0.035 | -6.508
-14.5 | -0.648 | 0.09286 | -0.037 | -6.977
-14 | -0.628 | 0.07971 | -0.04 | -7.88
-13.5 | -0.613 | 0.06393 | -0.045 | -9.594
-13 | -0.618 | 0.03658 | -0.053 | -16.894
-12.5 | -0.539 | 0.07808 | -0.036 | -6.905
-12 | -0.52 | 0.06453 | -0.042 | -8.065
-11.5 | -0.523 | 0.03695 | -0.052 | -14.142
-11 | -0.459 | 0.06521 | -0.037 | -7.045
-10.5 | -0.436 | 0.05745 | -0.04 | -7.589
-10 | -0.467 | 0.01539 | -0.059 | -30.362
-9.5 | -0.381 | 0.05194 | -0.04 | -7.338
-9 | -0.362 | 0.04114 | -0.046 | -8.799
-8.5 | -0.398 | 0.00899 | -0.065 | -44.21
-8 | -0.3 | 0.04274 | -0.042 | -7.023
-7.5 | -0.331 | 0.00827 | -0.065 | -39.965
-7 | -0.248 | 0.03469 | -0.046 | -7.16
-6.5 | -0.264 | 0.00755 | -0.066 | -34.91
-6 | -0.187 | 0.03811 | -0.038 | -4.909
-5.5 | -0.327 | 0.00722 | -0.066 | -45.281
-5 | -0.294 | 0.00695 | -0.066 | -42.267
-4.5 | -0.243 | 0.00673 | -0.067 | -36.12
-4 | -0.184 | 0.00657 | -0.067 | -28.059
-3.5 | -0.121 | 0.00642 | -0.067 | -18.899
-3 | -0.056 | 0.00633 | -0.067 | -8.832
-2.5 | 0.011 | 0.00628 | -0.067 | 1.731
-2 | 0.078 | 0.00623 | -0.068 | 12.568
-1.5 | 0.146 | 0.00615 | -0.068 | 23.775
-1 | 0.214 | 0.00601 | -0.068 | 35.603
-0.5 | 0.282 | 0.00596 | -0.068 | 47.316
0 | 0.35 | 0.00596 | -0.069 | 58.631
0.5 | 0.417 | 0.00601 | -0.069 | 69.398
1 | 0.485 | 0.00608 | -0.069 | 79.743
1.5 | 0.552 | 0.00623 | -0.069 | 88.612
2 | 0.619 | 0.00636 | -0.07 | 97.238
2.5 | 0.686 | 0.00652 | -0.07 | 105.137
3 | 0.752 | 0.00679 | -0.07 | 110.706
3.5 | 0.817 | 0.00706 | -0.07 | 115.677
4 | 0.879 | 0.00745 | -0.07 | 118.009
4.5 | 0.938 | 0.00782 | -0.071 | 119.945
5 | 0.992 | 0.00834 | -0.071 | 118.889
5.5 | 1.037 | 0.0089 | -0.071 | 116.562
6 | 1.066 | 0.00939 | -0.071 | 113.487
6.5 | 1.065 | 0.01003 | -0.071 | 106.135
7 | 0.986 | 0.01088 | -0.072 | 90.642
7.5 | 0.675 | 0.01163 | -0.072 | 58.069
8 | 0.708 | 0.01225 | -0.072 | 57.834
8.5 | 0.741 | 0.01293 | -0.072 | 57.326
9 | 0.765 | 0.01508 | -0.072 | 50.752
9.5 | 0.791 | 0.01631 | -0.071 | 48.492
10 | 0.825 | 0.0163 | -0.072 | 50.612
10.5 | 0.763 | 0.04205 | -0.06 | 18.136
11 | 0.863 | 0.02132 | -0.07 | 40.498
11.5 | 0.77 | 0.07258 | -0.047 | 10.613
12 | 0.912 | 0.02568 | -0.069 | 35.503
12.5 | 0.86 | 0.05897 | -0.058 | 14.576
13 | 0.94 | 0.03714 | -0.066 | 25.309
13.5 | 0.89 | 0.07934 | -0.052 | 11.221
14 | 0.906 | 0.09257 | -0.049 | 9.784
14.5 | 0.921 | 0.10752 | -0.045 | 8.569
15 | 0.947 | 0.11619 | -0.045 | 8.149
15.5 | 0.975 | 0.12348 | -0.046 | 7.894
16 | 1.001 | 0.13204 | -0.046 | 7.579
16.5 | 1.025 | 0.14445 | -0.045 | 7.093
17 | 1.053 | 0.14768 | -0.046 | 7.127
17.5 | 1.08 | 0.15229 | -0.047 | 7.092
18 | 1.103 | 0.17479 | -0.046 | 6.311
18.5 | 1.13 | 0.17717 | -0.047 | 6.379
19 | 1.158 | 0.17773 | -0.048 | 6.517
19.5 | 1.185 | 0.18484 | -0.049 | 6.411
20 | 1.208 | 0.20291 | -0.048 | 5.955

## 136. Re 16M Mach 0.50 (2)
BIGFOIL.COM POLAR EXPORT
DS19
DS19 |  |  |  | Cl Max: | 1.3779 | at alpha= | 8 | deg
XFOIL ncrit=9 |  |  |  | L/D Max: | 151.119 | at alpha= | 7 | deg
Re: | 16000000 |  |  | Cd Min: | 0.27333 | at alpha= | -20 | deg
Mach: | 0.5 |  |  | Cl=0 at alpha= | -2.4386 | deg
|  |  |  | @ Cl=0.1, Cd= | 0.0050839
|  |  |  | @ Cl=0.4, Cd= | 0.00484
|  |  |  | @ Cl=0.6, Cd= | 0.0050053
alpha (deg) | Cl | Cd | Cm | Cl/Cd
-20 | -0.8261 | 0.27333 | 0.0696 | -3.0224
-19.5 | -0.8046 | 0.26566 | 0.0649 | -3.0287
-19 | -0.7835 | 0.25681 | 0.06 | -3.0509
-18.5 | -0.7625 | 0.24833 | 0.0553 | -3.0705
-18 | -0.7421 | 0.23921 | 0.0506 | -3.1023
-17.5 | -0.7222 | 0.23001 | 0.0459 | -3.1399
-16.5 | -0.6835 | 0.21315 | 0.0372 | -3.2067
-16 | -0.6619 | 0.20635 | 0.0334 | -3.2077
-15.5 | -0.6427 | 0.19807 | 0.0292 | -3.2448
-15 | -0.6247 | 0.18956 | 0.0252 | -3.2955
-14.5 | -0.6085 | 0.18069 | 0.0212 | -3.3676
-14 | -0.5949 | 0.17105 | 0.0171 | -3.4779
-13.5 | -0.582 | 0.16176 | 0.0131 | -3.5979
-13 | -0.5678 | 0.1536 | 0.0095 | -3.6966
-12.5 | -0.555 | 0.14511 | 0.0059 | -3.8247
-12 | -0.5424 | 0.13702 | 0.0024 | -3.9585
-11.5 | -0.5317 | 0.12855 | -0.0012 | -4.1361
-11 | -0.5271 | 0.11901 | -0.0053 | -4.429
-10.5 | -0.5222 | 0.10992 | -0.0093 | -4.7507
-10 | -0.5237 | 0.0999 | -0.0141 | -5.2422
-9.5 | -0.5176 | 0.09152 | -0.0185 | -5.6556
-9 | -0.4983 | 0.08099 | -0.0292 | -6.1526
-8.5 | -0.4897 | 0.06628 | -0.0473 | -7.3884
-8 | -0.4757 | 0.05133 | -0.0707 | -9.2675
-7.5 | -0.4874 | 0.04255 | -0.0786 | -11.4548
-7 | -0.4937 | 0.03271 | -0.0829 | -15.0932
-6.5 | -0.4924 | 0.02253 | -0.0839 | -21.8553
-6 | -0.478 | 0.01203 | -0.0826 | -39.734
-5.5 | -0.4279 | 0.0068 | -0.0794 | -62.9265
-5 | -0.3569 | 0.00588 | -0.0769 | -60.6973
-4.5 | -0.2853 | 0.00558 | -0.075 | -51.129
-4 | -0.2146 | 0.0054 | -0.0736 | -39.7407
-3.5 | -0.1451 | 0.00527 | -0.0725 | -27.5332
-3 | -0.0763 | 0.00519 | -0.0717 | -14.7013
-2.5 | -0.0083 | 0.00514 | -0.071 | -1.6148
-2 | 0.0593 | 0.00509 | -0.0705 | 11.6503
-1.5 | 0.1264 | 0.00508 | -0.0701 | 24.8819
-1 | 0.1931 | 0.00503 | -0.0698 | 38.3897
-0.5 | 0.2596 | 0.00497 | -0.0695 | 52.2334
0 | 0.3259 | 0.0049 | -0.0693 | 66.5102
0.5 | 0.392 | 0.00484 | -0.0691 | 80.9917
1 | 0.4582 | 0.00484 | -0.0689 | 94.6694
1.5 | 0.5244 | 0.00487 | -0.0686 | 107.6797
2 | 0.5907 | 0.00498 | -0.0682 | 118.6145
2.5 | 0.6568 | 0.00516 | -0.0676 | 127.2868
3 | 0.7235 | 0.00534 | -0.0669 | 135.4869
3.5 | 0.7897 | 0.00564 | -0.0659 | 140.0177
4 | 0.8562 | 0.00597 | -0.0647 | 143.4171
4.5 | 0.9236 | 0.00632 | -0.0633 | 146.1392
5 | 0.9911 | 0.00674 | -0.0615 | 147.0475
5.5 | 1.0599 | 0.00719 | -0.0596 | 147.4131
6 | 1.13 | 0.00762 | -0.0573 | 148.294
6.5 | 1.2007 | 0.00798 | -0.0546 | 150.4637
7 | 1.2694 | 0.0084 | -0.0507 | 151.119
7.5 | 1.3378 | 0.00952 | -0.0459 | 140.5252
8 | 1.3779 | 0.01292 | -0.0369 | 106.6486
8.5 | 1.3759 | 0.01876 | -0.0254 | 73.3422
9 | 1.342 | 0.02391 | -0.012 | 56.1271
9.5 | 1.2986 | 0.03027 | -0.004 | 42.9006
10 | 1.259 | 0.03939 | -0.0044 | 31.9624
10.5 | 1.2223 | 0.05178 | -0.0119 | 23.6056
11 | 1.1934 | 0.06565 | -0.0218 | 18.1782
11.5 | 1.1653 | 0.08033 | -0.0318 | 14.5064
12 | 1.1411 | 0.09485 | -0.0411 | 12.0306
12.5 | 1.1209 | 0.10906 | -0.0501 | 10.2778
13 | 1.1037 | 0.12321 | -0.0591 | 8.9579

## 137. Re 18M Mach 0.00 (1)
BIGFOIL.COM POLAR EXPORT
DS19
DS19 |  |  |  | Cl Max: | 1.194 | at alpha= | 10 | deg
JavaFoil+Calcfoil stall+Eppler ext transition |  |  |  | L/D Max: | 127.737 | at alpha= | 7.5 | deg
Re: | 18000000 |  |  | Cd Min: | 0.00573 | at alpha= | 0 | deg
Mach: | 0 |  |  | Cl=0 at alpha= | -2.5776 | deg
|  |  |  | @ Cl=0.1, Cd= | 0.0059158
|  |  |  | @ Cl=0.4, Cd= | 0.0058063
|  |  |  | @ Cl=0.6, Cd= | 0.0061323
alpha (deg) | Cl | Cd | Cm | Cl/Cd
-15 | -0.457 | 0.09897 | -0.029 | -4.618
-14.5 | -0.472 | 0.09387 | -0.029 | -5.032
-14 | -0.486 | 0.0901 | -0.029 | -5.398
-13.5 | -0.5 | 0.08358 | -0.03 | -5.987
-13 | -0.512 | 0.07906 | -0.03 | -6.474
-12.5 | -0.521 | 0.07432 | -0.031 | -7.017
-12 | -0.529 | 0.06948 | -0.032 | -7.613
-11.5 | -0.536 | 0.06218 | -0.034 | -8.626
-11 | -0.545 | 0.05178 | -0.038 | -10.532
-10.5 | -0.583 | 0.02487 | -0.048 | -23.429
-10 | -0.639 | 0.0084 | -0.055 | -76.063
-9.5 | -0.622 | 0.00795 | -0.056 | -78.24
-9 | -0.6 | 0.00757 | -0.056 | -79.279
-8.5 | -0.574 | 0.00734 | -0.056 | -78.239
-8 | -0.543 | 0.00716 | -0.056 | -75.82
-7.5 | -0.507 | 0.00693 | -0.056 | -73.125
-7 | -0.467 | 0.00679 | -0.057 | -68.778
-6.5 | -0.423 | 0.00665 | -0.057 | -63.692
-6 | -0.376 | 0.00652 | -0.057 | -57.71
-5.5 | -0.326 | 0.00641 | -0.057 | -50.95
-5 | -0.274 | 0.0063 | -0.057 | -43.419
-4.5 | -0.219 | 0.00622 | -0.058 | -35.236
-4 | -0.163 | 0.00612 | -0.058 | -26.674
-3.5 | -0.106 | 0.00607 | -0.058 | -17.539
-3 | -0.049 | 0.00602 | -0.058 | -8.097
-2.5 | 0.009 | 0.00601 | -0.058 | 1.573
-2 | 0.068 | 0.00597 | -0.059 | 11.386
-1.5 | 0.127 | 0.00587 | -0.059 | 21.566
-1 | 0.185 | 0.00576 | -0.059 | 32.175
-0.5 | 0.244 | 0.00574 | -0.059 | 42.489
0 | 0.303 | 0.00573 | -0.059 | 52.827
0.5 | 0.361 | 0.00576 | -0.06 | 62.704
1 | 0.42 | 0.00583 | -0.06 | 72.073
1.5 | 0.478 | 0.0059 | -0.06 | 81.033
2 | 0.537 | 0.00598 | -0.06 | 89.749
2.5 | 0.595 | 0.00612 | -0.06 | 97.142
3 | 0.652 | 0.00626 | -0.061 | 104.275
3.5 | 0.71 | 0.00645 | -0.061 | 109.941
4 | 0.766 | 0.00665 | -0.061 | 115.166
4.5 | 0.82 | 0.00691 | -0.061 | 118.799
5 | 0.874 | 0.00716 | -0.061 | 121.998
5.5 | 0.925 | 0.00747 | -0.062 | 123.885
6 | 0.973 | 0.00776 | -0.062 | 125.448
6.5 | 1.018 | 0.00803 | -0.062 | 126.778
7 | 1.06 | 0.00831 | -0.062 | 127.562
7.5 | 1.098 | 0.00859 | -0.062 | 127.737
8 | 1.13 | 0.00891 | -0.062 | 126.749
8.5 | 1.155 | 0.00925 | -0.063 | 124.813
9 | 1.174 | 0.00962 | -0.063 | 122.081
9.5 | 1.187 | 0.01006 | -0.063 | 118.063
10 | 1.194 | 0.01054 | -0.063 | 113.259
10.5 | 1.194 | 0.01103 | -0.063 | 108.179
11 | 1.187 | 0.01167 | -0.063 | 101.767
11.5 | 1.175 | 0.01235 | -0.064 | 95.169
12 | 1.153 | 0.01132 | -0.064 | 101.839
12.5 | 1.125 | 0.01447 | -0.063 | 77.761
13 | 1.088 | 0.01594 | -0.063 | 68.266
13.5 | 1.037 | 0.01866 | -0.062 | 55.601
14 | 0.985 | 0.02248 | -0.061 | 43.804
14.5 | 0.931 | 0.02787 | -0.06 | 33.386
15 | 0.865 | 0.03978 | -0.057 | 21.753

## 138. Re 18M Mach 0.00 (2)
BIGFOIL.COM POLAR EXPORT
DS19
DS19 |  |  |  | Cl Max: | 2.0062 | at alpha= | 19.5 | deg
XFOIL ncrit=9 |  |  |  | L/D Max: | 153.93 | at alpha= | 7.5 | deg
Re: | 18000000 |  |  | Cd Min: | 0.03657 | at alpha= | -20 | deg
Mach: | 0 |  |  | Cl=0 at alpha= | -2.4805 | deg
|  |  |  | @ Cl=0.1, Cd= | 0.0049619
|  |  |  | @ Cl=0.4, Cd= | 0.0047664
|  |  |  | @ Cl=0.6, Cd= | 0.0050666
alpha (deg) | Cl | Cd | Cm | Cl/Cd
-20 | -1.6555 | 0.03657 | -0.0675 | -45.2693
-19.5 | -1.663 | 0.02991 | -0.0722 | -55.6001
-19 | -1.6678 | 0.02554 | -0.0725 | -65.3015
-18.5 | -1.6526 | 0.02327 | -0.0699 | -71.0185
-18 | -1.6218 | 0.02152 | -0.0684 | -75.3625
-17.5 | -1.5873 | 0.01992 | -0.0669 | -79.6837
-17 | -1.5494 | 0.01853 | -0.0656 | -83.6158
-16.5 | -1.5093 | 0.01724 | -0.0643 | -87.5464
-16 | -1.4669 | 0.01609 | -0.0631 | -91.1684
-15.5 | -1.4228 | 0.01506 | -0.062 | -94.4754
-15 | -1.3778 | 0.0141 | -0.0608 | -97.7163
-14 | -1.2901 | 0.01203 | -0.0578 | -107.2402
-13.5 | -1.2355 | 0.01107 | -0.0584 | -111.6079
-13 | -1.1785 | 0.01036 | -0.0593 | -113.7548
-12.5 | -1.1208 | 0.00975 | -0.0602 | -114.9538
-12 | -1.0624 | 0.0092 | -0.0611 | -115.4783
-11.5 | -1.0031 | 0.00868 | -0.0622 | -115.5645
-11 | -0.9438 | 0.0082 | -0.0632 | -115.0976
-10.5 | -0.8847 | 0.00775 | -0.0642 | -114.1548
-10 | -0.8303 | 0.00736 | -0.064 | -112.8125
-9.5 | -0.7786 | 0.00709 | -0.0631 | -109.8166
-9 | -0.7262 | 0.00689 | -0.0624 | -105.3991
-8.5 | -0.6727 | 0.00653 | -0.062 | -103.0168
-8 | -0.6176 | 0.00624 | -0.0618 | -98.9744
-7.5 | -0.5619 | 0.00601 | -0.0617 | -93.4942
-7 | -0.5062 | 0.00582 | -0.0616 | -86.9759
-6.5 | -0.4505 | 0.00566 | -0.0615 | -79.5936
-6 | -0.3949 | 0.00548 | -0.0614 | -72.062
-5.5 | -0.3392 | 0.00534 | -0.0613 | -63.5206
-5 | -0.2832 | 0.00525 | -0.0612 | -53.9429
-4.5 | -0.2271 | 0.00517 | -0.0611 | -43.9265
-4 | -0.171 | 0.0051 | -0.061 | -33.5294
-3.5 | -0.1148 | 0.00506 | -0.061 | -22.6877
-3 | -0.0586 | 0.00502 | -0.0609 | -11.6733
-2.5 | -0.0022 | 0.00499 | -0.0609 | -0.44088
-2 | 0.0541 | 0.00497 | -0.0608 | 10.8853
-1.5 | 0.1104 | 0.00496 | -0.0608 | 22.2581
-1 | 0.1667 | 0.0049 | -0.0608 | 34.0204
-0.5 | 0.2229 | 0.00487 | -0.0608 | 45.77
0 | 0.2791 | 0.00482 | -0.0608 | 57.9046
1 | 0.3911 | 0.00476 | -0.0607 | 82.1639
1.5 | 0.4467 | 0.0048 | -0.0607 | 93.0625
2 | 0.5023 | 0.00488 | -0.0606 | 102.9303
2.5 | 0.5579 | 0.00496 | -0.0605 | 112.4798
3 | 0.6132 | 0.0051 | -0.0604 | 120.2353
3.5 | 0.6681 | 0.00531 | -0.0602 | 125.8192
4 | 0.7227 | 0.00555 | -0.06 | 130.2162
4.5 | 0.7777 | 0.00573 | -0.0598 | 135.7243
5 | 0.8322 | 0.00597 | -0.0596 | 139.397
5.5 | 0.8867 | 0.00623 | -0.0593 | 142.3274
6 | 0.9408 | 0.00654 | -0.059 | 143.8532
6.5 | 0.995 | 0.00683 | -0.0587 | 145.6808
7 | 1.0483 | 0.00702 | -0.0583 | 149.3305
7.5 | 1.1006 | 0.00715 | -0.0576 | 153.9301
8 | 1.1539 | 0.00753 | -0.0572 | 153.2404
8.5 | 1.2071 | 0.00789 | -0.0568 | 152.9911
9 | 1.26 | 0.00826 | -0.0564 | 152.5424
9.5 | 1.3121 | 0.0087 | -0.0559 | 150.8161
10 | 1.3635 | 0.0092 | -0.0553 | 148.2065
10.5 | 1.4149 | 0.00965 | -0.0547 | 146.6218
11 | 1.4658 | 0.01012 | -0.0541 | 144.8419
11.5 | 1.5159 | 0.01062 | -0.0534 | 142.7401
12 | 1.5651 | 0.01118 | -0.0526 | 139.9911
12.5 | 1.6129 | 0.01185 | -0.0516 | 136.1097
13 | 1.6589 | 0.01264 | -0.0503 | 131.2421
14 | 1.75 | 0.01407 | -0.0478 | 124.3781
14.5 | 1.7937 | 0.01483 | -0.0463 | 120.9508
15 | 1.8355 | 0.01565 | -0.0445 | 117.2843
15.5 | 1.8754 | 0.01653 | -0.0426 | 113.4543
16 | 1.9125 | 0.01746 | -0.0402 | 109.5361
16.5 | 1.946 | 0.01848 | -0.0374 | 105.303
17 | 1.9664 | 0.01953 | -0.0322 | 100.6861
17.5 | 1.9789 | 0.02081 | -0.0262 | 95.0937
18 | 1.991 | 0.02244 | -0.0211 | 88.7255
18.5 | 1.999 | 0.02463 | -0.0166 | 81.1612
19 | 2.002 | 0.02755 | -0.0127 | 72.6679
19.5 | 2.0062 | 0.03087 | -0.0101 | 64.9887
20 | 2.0003 | 0.03561 | -0.0083 | 56.1724

## 139. Re 18M Mach 0.10 (1)
BIGFOIL.COM POLAR EXPORT
DS19
DS19 |  |  |  | Cl Max: | 1.186 | at alpha= | 10 | deg
JavaFoil+Calcfoil stall+Eppler ext transition |  |  |  | L/D Max: | 127.543 | at alpha= | 7 | deg
Re: | 18000000 |  |  | Cd Min: | 0.00574 | at alpha= | 0 | deg
Mach: | 0.1 |  |  | Cl=0 at alpha= | -2.5776 | deg
|  |  |  | @ Cl=0.1, Cd= | 0.0059212
|  |  |  | @ Cl=0.4, Cd= | 0.0058014
|  |  |  | @ Cl=0.6, Cd= | 0.0061348
alpha (deg) | Cl | Cd | Cm | Cl/Cd
-15 | -0.42 | 0.09977 | -0.029 | -4.205
-14.5 | -0.438 | 0.09472 | -0.029 | -4.622
-14 | -0.455 | 0.09077 | -0.029 | -5.011
-13.5 | -0.472 | 0.08449 | -0.03 | -5.584
-13 | -0.486 | 0.08037 | -0.03 | -6.049
-12.5 | -0.499 | 0.07561 | -0.03 | -6.6
-12 | -0.509 | 0.07089 | -0.031 | -7.185
-11.5 | -0.518 | 0.06544 | -0.033 | -7.911
-11 | -0.523 | 0.05976 | -0.034 | -8.754
-10.5 | -0.539 | 0.04392 | -0.041 | -12.274
-10 | -0.621 | 0.00915 | -0.055 | -67.848
-9.5 | -0.615 | 0.00805 | -0.056 | -76.423
-9 | -0.596 | 0.00766 | -0.056 | -77.769
-8.5 | -0.571 | 0.00738 | -0.056 | -77.347
-8 | -0.541 | 0.00718 | -0.056 | -75.426
-7.5 | -0.507 | 0.00698 | -0.057 | -72.55
-7 | -0.467 | 0.0068 | -0.057 | -68.696
-6.5 | -0.424 | 0.00666 | -0.057 | -63.673
-6 | -0.377 | 0.00654 | -0.057 | -57.733
-5.5 | -0.328 | 0.00643 | -0.058 | -50.961
-5 | -0.275 | 0.00631 | -0.058 | -43.565
-4.5 | -0.22 | 0.00623 | -0.058 | -35.347
-4 | -0.164 | 0.00616 | -0.058 | -26.652
-3.5 | -0.107 | 0.0061 | -0.058 | -17.533
-3 | -0.049 | 0.00605 | -0.059 | -8.095
-2.5 | 0.009 | 0.00601 | -0.059 | 1.579
-2 | 0.068 | 0.00597 | -0.059 | 11.437
-1.5 | 0.127 | 0.00588 | -0.059 | 21.658
-1 | 0.186 | 0.00577 | -0.059 | 32.32
-0.5 | 0.245 | 0.00576 | -0.06 | 42.627
0 | 0.304 | 0.00574 | -0.06 | 53.031
0.5 | 0.363 | 0.00577 | -0.06 | 62.981
1 | 0.422 | 0.00582 | -0.06 | 72.46
1.5 | 0.481 | 0.00591 | -0.06 | 81.355
2 | 0.539 | 0.00599 | -0.061 | 90.085
2.5 | 0.598 | 0.00613 | -0.061 | 97.481
3 | 0.656 | 0.00627 | -0.061 | 104.602
3.5 | 0.713 | 0.00648 | -0.061 | 110.117
4 | 0.769 | 0.00667 | -0.061 | 115.289
4.5 | 0.824 | 0.00693 | -0.061 | 118.898
5 | 0.878 | 0.00718 | -0.062 | 122.318
5.5 | 0.929 | 0.00751 | -0.062 | 123.789
6 | 0.977 | 0.00781 | -0.062 | 125.117
6.5 | 1.022 | 0.00808 | -0.062 | 126.517
7 | 1.064 | 0.00834 | -0.062 | 127.543
7.5 | 1.1 | 0.00865 | -0.063 | 127.167
8 | 1.131 | 0.00898 | -0.063 | 126.045
8.5 | 1.155 | 0.00933 | -0.063 | 123.868
9 | 1.173 | 0.00971 | -0.063 | 120.733
9.5 | 1.183 | 0.01017 | -0.063 | 116.323
10 | 1.186 | 0.01067 | -0.063 | 111.196
10.5 | 1.183 | 0.01125 | -0.064 | 105.122
11 | 1.173 | 0.01187 | -0.064 | 98.823
11.5 | 1.156 | 0.01262 | -0.064 | 91.616
12 | 1.127 | 0.01391 | -0.064 | 81.034
12.5 | 1.091 | 0.01527 | -0.063 | 71.442
13 | 1.046 | 0.01712 | -0.063 | 61.12
13.5 | 0.988 | 0.02056 | -0.062 | 48.064
14 | 0.926 | 0.02681 | -0.06 | 34.531
14.5 | 0.861 | 0.03632 | -0.058 | 23.699
15 | 0.798 | 0.04861 | -0.055 | 16.415

## 140. Re 18M Mach 0.10 (2)
BIGFOIL.COM POLAR EXPORT
DS19
DS19 |  |  |  | Cl Max: | 1.9772 | at alpha= | 18 | deg
XFOIL ncrit=9 |  |  |  | L/D Max: | 153.875 | at alpha= | 7.5 | deg
Re: | 18000000 |  |  | Cd Min: | 0.04398 | at alpha= | 20 | deg
Mach: | 0.1 |  |  | Cl=0 at alpha= | -2.4788 | deg
|  |  |  | @ Cl=0.1, Cd= | 0.0049619
|  |  |  | @ Cl=0.4, Cd= | 0.0047661
|  |  |  | @ Cl=0.6, Cd= | 0.0050648
alpha (deg) | Cl | Cd | Cm | Cl/Cd
-19 | -1.5825 | 0.03863 | -0.0687 | -40.9656
-18.5 | -1.6088 | 0.02934 | -0.076 | -54.833
-18 | -1.6113 | 0.02572 | -0.0745 | -62.6477
-17.5 | -1.5886 | 0.02318 | -0.0726 | -68.5332
-17 | -1.5567 | 0.02115 | -0.0709 | -73.6028
-16.5 | -1.5206 | 0.01932 | -0.0691 | -78.706
-16 | -1.4803 | 0.01779 | -0.0675 | -83.2097
-15.5 | -1.4372 | 0.01647 | -0.066 | -87.2617
-15 | -1.3927 | 0.01525 | -0.0645 | -91.3246
-14.5 | -1.3472 | 0.01416 | -0.063 | -95.1412
-14 | -1.3018 | 0.01321 | -0.0612 | -98.5466
-13.5 | -1.2506 | 0.01189 | -0.0608 | -105.1808
-13 | -1.1932 | 0.01088 | -0.0615 | -109.6691
-12.5 | -1.1346 | 0.01012 | -0.0621 | -112.1146
-12 | -1.0751 | 0.00948 | -0.0629 | -113.4072
-11.5 | -1.0147 | 0.00891 | -0.0638 | -113.8833
-11 | -0.9542 | 0.00839 | -0.0647 | -113.7306
-10.5 | -0.8941 | 0.00791 | -0.0655 | -113.0341
-10 | -0.8385 | 0.00749 | -0.0653 | -111.9493
-9.5 | -0.786 | 0.00719 | -0.0643 | -109.3185
-9 | -0.7329 | 0.00699 | -0.0634 | -104.8498
-8.5 | -0.6787 | 0.00664 | -0.0629 | -102.2139
-8 | -0.623 | 0.00629 | -0.0626 | -99.0461
-7.5 | -0.5667 | 0.00604 | -0.0625 | -93.8245
-7 | -0.5104 | 0.00585 | -0.0623 | -87.2479
-6 | -0.398 | 0.00551 | -0.0619 | -72.2323
-5.5 | -0.3418 | 0.00535 | -0.0617 | -63.8879
-5 | -0.2853 | 0.00526 | -0.0616 | -54.2395
-4.5 | -0.2288 | 0.00518 | -0.0615 | -44.1699
-4 | -0.1724 | 0.0051 | -0.0614 | -33.8039
-3.5 | -0.1157 | 0.00507 | -0.0613 | -22.8205
-3 | -0.0591 | 0.00502 | -0.0613 | -11.7729
-2.5 | -0.0024 | 0.00499 | -0.0612 | -0.48096
-2 | 0.0543 | 0.00497 | -0.0612 | 10.9256
-1.5 | 0.1109 | 0.00496 | -0.0611 | 22.3589
-1 | 0.1676 | 0.00491 | -0.0611 | 34.1344
-0.5 | 0.2241 | 0.00488 | -0.0611 | 45.9221
0 | 0.2806 | 0.00483 | -0.061 | 58.0952
1 | 0.3932 | 0.00476 | -0.061 | 82.605
1.5 | 0.4492 | 0.00481 | -0.061 | 93.3888
2 | 0.5052 | 0.00488 | -0.0609 | 103.5246
2.5 | 0.5611 | 0.00496 | -0.0608 | 113.125
3 | 0.6168 | 0.00511 | -0.0607 | 120.7045
3.5 | 0.672 | 0.00532 | -0.0604 | 126.3158
4 | 0.727 | 0.00556 | -0.0602 | 130.7554
4.5 | 0.7823 | 0.00575 | -0.06 | 136.0522
5 | 0.8372 | 0.00599 | -0.0597 | 139.7663
5.5 | 0.8921 | 0.00626 | -0.0594 | 142.508
6 | 0.9468 | 0.00657 | -0.059 | 144.1096
6.5 | 1.0014 | 0.00685 | -0.0587 | 146.1898
7 | 1.0552 | 0.00706 | -0.0582 | 149.4618
7.5 | 1.1079 | 0.0072 | -0.0574 | 153.875
8 | 1.1618 | 0.00759 | -0.057 | 153.0698
8.5 | 1.2156 | 0.00795 | -0.0565 | 152.9057
9 | 1.269 | 0.00834 | -0.056 | 152.1583
9.5 | 1.3216 | 0.00881 | -0.0554 | 150.0114
10 | 1.3738 | 0.0093 | -0.0547 | 147.7204
10.5 | 1.4258 | 0.00977 | -0.054 | 145.9365
11 | 1.4773 | 0.01025 | -0.0532 | 144.1268
11.5 | 1.528 | 0.01079 | -0.0524 | 141.6126
12 | 1.5772 | 0.01145 | -0.0513 | 137.7467
12.5 | 1.6253 | 0.01218 | -0.05 | 133.4401
13.5 | 1.719 | 0.01369 | -0.0472 | 125.5661
14 | 1.7642 | 0.01447 | -0.0456 | 121.9212
14.5 | 1.808 | 0.0153 | -0.0437 | 118.1699
15 | 1.8495 | 0.0162 | -0.0416 | 114.1667
15.5 | 1.8886 | 0.01717 | -0.0392 | 109.9942
16 | 1.924 | 0.01822 | -0.0362 | 105.5982
16.5 | 1.9503 | 0.01933 | -0.0318 | 100.895
17 | 1.9622 | 0.02059 | -0.0251 | 95.2987
17.5 | 1.9732 | 0.0223 | -0.0195 | 88.4843
18 | 1.9772 | 0.02477 | -0.0142 | 79.8224
18.5 | 1.9768 | 0.02804 | -0.0101 | 70.4993
19 | 1.9716 | 0.03234 | -0.0072 | 60.9647
19.5 | 1.9727 | 0.03675 | -0.0059 | 53.6789
20 | 1.9538 | 0.04398 | -0.0062 | 44.4247

## 141. Re 18M Mach 0.25 (1)
BIGFOIL.COM POLAR EXPORT
DS19
DS19 |  |  |  | Cl Max: | 1.15 | at alpha= | 9 | deg
JavaFoil+Calcfoil stall+Eppler ext transition |  |  |  | L/D Max: | 125.151 | at alpha= | 6.5 | deg
Re: | 18000000 |  |  | Cd Min: | 0.00578 | at alpha= | -0.5 | deg
Mach: | 0.25 |  |  | Cl=0 at alpha= | -2.5833 | deg
|  |  |  | @ Cl=0.1, Cd= | 0.0059508
|  |  |  | @ Cl=0.4, Cd= | 0.005831
|  |  |  | @ Cl=0.6, Cd= | 0.07481
alpha (deg) | Cl | Cd | Cm | Cl/Cd
-13.5 | -0.195 | 0.09096 | -0.029 | -2.143
-13 | -0.25 | 0.0867 | -0.028 | -2.884
-12.5 | -0.298 | 0.08125 | -0.029 | -3.664
-12 | -0.34 | 0.07519 | -0.03 | -4.524
-11.5 | -0.377 | 0.07079 | -0.03 | -5.321
-11 | -0.407 | 0.06676 | -0.03 | -6.097
-10.5 | -0.431 | 0.06284 | -0.031 | -6.855
-10 | -0.446 | 0.0581 | -0.032 | -7.682
-9.5 | -0.457 | 0.05059 | -0.036 | -9.032
-9 | -0.544 | 0.00923 | -0.056 | -58.886
-8.5 | -0.545 | 0.00781 | -0.058 | -69.773
-8 | -0.526 | 0.00744 | -0.058 | -70.701
-7.5 | -0.5 | 0.0072 | -0.058 | -69.39
-7 | -0.466 | 0.00701 | -0.058 | -66.514
-6.5 | -0.427 | 0.00682 | -0.059 | -62.572
-6 | -0.382 | 0.00664 | -0.059 | -57.602
-5.5 | -0.333 | 0.00652 | -0.059 | -51.133
-5 | -0.281 | 0.00638 | -0.059 | -43.967
-4.5 | -0.225 | 0.0063 | -0.06 | -35.773
-4 | -0.168 | 0.00619 | -0.06 | -27.188
-3.5 | -0.11 | 0.00613 | -0.06 | -17.904
-3 | -0.05 | 0.00608 | -0.06 | -8.273
-2.5 | 0.01 | 0.00603 | -0.06 | 1.617
-2 | 0.07 | 0.006 | -0.061 | 11.694
-1.5 | 0.131 | 0.0059 | -0.061 | 22.178
-1 | 0.191 | 0.00581 | -0.061 | 32.932
-0.5 | 0.252 | 0.00578 | -0.061 | 43.581
0 | 0.313 | 0.00578 | -0.061 | 54.157
0.5 | 0.373 | 0.0058 | -0.062 | 64.305
1 | 0.434 | 0.00587 | -0.062 | 73.868
1.5 | 0.494 | 0.00596 | -0.062 | 82.881
2 | 0.554 | 0.00605 | -0.062 | 91.527
2.5 | 0.614 | 0.0062 | -0.062 | 99.08
3 | 0.673 | 0.00634 | -0.063 | 106.164
3.5 | 0.732 | 0.00657 | -0.063 | 111.53
4 | 0.79 | 0.00707 | -0.063 | 111.699
4.5 | 0.846 | 0.00708 | -0.063 | 119.56
5 | 0.9 | 0.00734 | -0.063 | 122.697
5.5 | 0.952 | 0.0077 | -0.064 | 123.625
6 | 0.999 | 0.00804 | -0.064 | 124.223
6.5 | 1.042 | 0.00833 | -0.064 | 125.151
7 | 1.08 | 0.00865 | -0.064 | 124.911
7.5 | 1.112 | 0.00902 | -0.064 | 123.287
8 | 1.135 | 0.00938 | -0.064 | 121.041
8.5 | 1.148 | 0.00982 | -0.065 | 116.93
9 | 1.15 | 0.01033 | -0.065 | 111.323
9.5 | 1.141 | 0.01091 | -0.065 | 104.586
10 | 1.12 | 0.01162 | -0.065 | 96.414
10.5 | 1.088 | 0.01248 | -0.065 | 87.118
11 | 1.037 | 0.01391 | -0.065 | 74.568
11.5 | 0.972 | 0.01547 | -0.065 | 62.817
12 | 0.887 | 0.01868 | -0.063 | 47.481
12.5 | 0.791 | 0.02555 | -0.061 | 30.949
13 | 0.676 | 0.04364 | -0.056 | 15.481
13.5 | 0.57 | 0.06112 | -0.052 | 9.325
14 | 0.472 | 0.07481 | -0.048 | 6.311

## 142. Re 18M Mach 0.25 (2)
BIGFOIL.COM POLAR EXPORT
DS19
DS19 |  |  |  | Cl Max: | 1.8594 | at alpha= | 15 | deg
XFOIL ncrit=9 |  |  |  | L/D Max: | 153.187 | at alpha= | 7.5 | deg
Re: | 18000000 |  |  | Cd Min: | 0.20949 | at alpha= | -18 | deg
Mach: | 0.25 |  |  | Cl=0 at alpha= | -2.4718 | deg
|  |  |  | @ Cl=0.1, Cd= | 0.0049671
|  |  |  | @ Cl=0.4, Cd= | 0.0047928
|  |  |  | @ Cl=0.6, Cd= | 0.0050455
alpha (deg) | Cl | Cd | Cm | Cl/Cd
-18 | -0.7202 | 0.20949 | 0.0413 | -3.4379
-17.5 | -0.7041 | 0.20282 | 0.0376 | -3.4716
-17 | -0.6882 | 0.1963 | 0.034 | -3.5059
-16.5 | -0.6744 | 0.18903 | 0.0304 | -3.5677
-16 | -0.6597 | 0.18231 | 0.027 | -3.6186
-15.5 | -0.7271 | 0.15053 | 0.0129 | -4.8303
-15 | -0.8056 | 0.12375 | -0.0019 | -6.5099
-14.5 | -1.0619 | 0.07141 | -0.0411 | -14.8705
-14 | -1.1637 | 0.04192 | -0.0673 | -27.76
-13.5 | -1.2147 | 0.03029 | -0.0773 | -40.1023
-13 | -1.2328 | 0.02172 | -0.0759 | -56.7587
-12.5 | -1.2017 | 0.01636 | -0.0747 | -73.4535
-12 | -1.1449 | 0.01326 | -0.0745 | -86.3424
-11.5 | -1.0816 | 0.01139 | -0.0742 | -94.9605
-10.5 | -0.9493 | 0.00919 | -0.074 | -103.2971
-10 | -0.8856 | 0.00846 | -0.0734 | -104.6809
-9.5 | -0.8286 | 0.00799 | -0.0715 | -103.7046
-9 | -0.7715 | 0.00762 | -0.0697 | -101.2467
-8.5 | -0.7132 | 0.00726 | -0.0684 | -98.2369
-8 | -0.6538 | 0.00675 | -0.0675 | -96.8593
-7.5 | -0.5942 | 0.00632 | -0.0667 | -94.019
-7 | -0.5345 | 0.00603 | -0.0661 | -88.6401
-6.5 | -0.475 | 0.00582 | -0.0655 | -81.6151
-6 | -0.4156 | 0.00565 | -0.065 | -73.5575
-5.5 | -0.3565 | 0.00546 | -0.0645 | -65.293
-5 | -0.2976 | 0.00531 | -0.0641 | -56.0452
-4 | -0.1797 | 0.00514 | -0.0635 | -34.9611
-3.5 | -0.1208 | 0.00508 | -0.0633 | -23.7795
-3 | -0.0621 | 0.00503 | -0.0631 | -12.3459
-2.5 | -0.0033 | 0.00501 | -0.063 | -0.65868
-2 | 0.0553 | 0.00499 | -0.0629 | 11.0822
-1.5 | 0.1139 | 0.00496 | -0.0628 | 22.9637
-1 | 0.1723 | 0.00492 | -0.0627 | 35.0203
-0.5 | 0.2307 | 0.00488 | -0.0627 | 47.2746
0 | 0.289 | 0.00483 | -0.0626 | 59.8344
0.5 | 0.3471 | 0.00477 | -0.0626 | 72.7673
1.5 | 0.463 | 0.00482 | -0.0624 | 96.0581
2 | 0.5209 | 0.0049 | -0.0623 | 106.3061
2.5 | 0.5787 | 0.00499 | -0.0621 | 115.9719
3 | 0.6363 | 0.00514 | -0.0619 | 123.7938
3.5 | 0.6935 | 0.00537 | -0.0616 | 129.1434
4 | 0.7506 | 0.00562 | -0.0612 | 133.5587
4.5 | 0.8079 | 0.00585 | -0.0608 | 138.1026
5 | 0.8653 | 0.00609 | -0.0603 | 142.0854
5.5 | 0.9224 | 0.00641 | -0.0598 | 143.9002
6 | 0.9797 | 0.00673 | -0.0592 | 145.5721
7 | 1.0935 | 0.00726 | -0.0577 | 150.6198
7.5 | 1.1489 | 0.0075 | -0.0565 | 153.1867
8 | 1.2061 | 0.00789 | -0.0556 | 152.8644
8.5 | 1.2632 | 0.00831 | -0.0546 | 152.0096
9 | 1.3193 | 0.00885 | -0.0534 | 149.0734
9.5 | 1.3756 | 0.00937 | -0.0522 | 146.809
10 | 1.4318 | 0.0099 | -0.0508 | 144.6263
10.5 | 1.4872 | 0.01051 | -0.0492 | 141.5033
11 | 1.5413 | 0.01124 | -0.0474 | 137.1263
11.5 | 1.5942 | 0.01208 | -0.0452 | 131.9702
12 | 1.645 | 0.01309 | -0.0427 | 125.6684
12.5 | 1.6959 | 0.01402 | -0.0401 | 120.9629
13 | 1.7443 | 0.0151 | -0.0371 | 115.5166
13.5 | 1.7898 | 0.01631 | -0.0336 | 109.7364
14 | 1.8296 | 0.01777 | -0.0294 | 102.96
14.5 | 1.8589 | 0.01954 | -0.0238 | 95.1331
15 | 1.8594 | 0.02157 | -0.0142 | 86.2031
15.5 | 1.8544 | 0.02459 | -0.0064 | 75.4128
16 | 1.8388 | 0.0292 | -0.0006 | 62.9726
16.5 | 1.8206 | 0.03529 | 0.0022 | 51.5897
17 | 1.7889 | 0.04427 | 0.0013 | 40.4089
17.5 | 1.7498 | 0.05611 | -0.0037 | 31.1852
18 | 1.7153 | 0.06905 | -0.0108 | 24.8414
18.5 | 1.6693 | 0.08487 | -0.0205 | 19.6689
19 | 1.6182 | 0.10257 | -0.0319 | 15.7765
19.5 | 1.566 | 0.12123 | -0.0443 | 12.9176
20 | 1.5053 | 0.14222 | -0.059 | 10.5843

## 143. Re 18M Mach 0.50 (1)
BIGFOIL.COM POLAR EXPORT
DS19
DS19 |  |  |  | Cl Max: | 1.209 | at alpha= | 20 | deg
JavaFoil+Calcfoil stall+Eppler ext transition |  |  |  | L/D Max: | 120.958 | at alpha= | 4.5 | deg
Re: | 18000000 |  |  | Cd Min: | 0.00594 | at alpha= | -0.5 | deg
Mach: | 0.5 |  |  | Cl=0 at alpha= | -2.5821 | deg
|  |  |  | @ Cl=0.1, Cd= | 0.0061438
|  |  |  | @ Cl=0.4, Cd= | 0.0059848
|  |  |  | @ Cl=0.6, Cd= | 0.0062903
alpha (deg) | Cl | Cd | Cm | Cl/Cd
-20 | -0.938 | 0.17176 | -0.036 | -5.459
-19.5 | -0.911 | 0.16544 | -0.035 | -5.506
-19 | -0.884 | 0.16149 | -0.035 | -5.474
-18.5 | -0.858 | 0.1549 | -0.035 | -5.536
-18 | -0.832 | 0.14477 | -0.035 | -5.744
-17.5 | -0.806 | 0.13692 | -0.035 | -5.883
-17 | -0.778 | 0.13009 | -0.035 | -5.984
-16.5 | -0.752 | 0.12149 | -0.035 | -6.191
-16 | -0.727 | 0.11181 | -0.036 | -6.5
-15.5 | -0.701 | 0.10398 | -0.036 | -6.743
-15 | -0.672 | 0.10283 | -0.035 | -6.54
-14.5 | -0.648 | 0.09274 | -0.037 | -6.989
-14 | -0.628 | 0.07967 | -0.04 | -7.885
-13.5 | -0.616 | 0.06117 | -0.046 | -10.078
-13 | -0.627 | 0.03122 | -0.054 | -20.077
-12.5 | -0.54 | 0.07734 | -0.036 | -6.976
-12 | -0.523 | 0.06206 | -0.043 | -8.425
-11.5 | -0.532 | 0.03075 | -0.054 | -17.305
-11 | -0.46 | 0.06421 | -0.038 | -7.167
-10.5 | -0.438 | 0.05534 | -0.042 | -7.915
-10 | -0.474 | 0.01306 | -0.061 | -36.339
-9.5 | -0.383 | 0.05006 | -0.042 | -7.65
-9 | -0.372 | 0.03294 | -0.051 | -11.285
-8.5 | -0.398 | 0.00868 | -0.065 | -45.821
-8 | -0.302 | 0.04071 | -0.044 | -7.422
-7.5 | -0.331 | 0.00808 | -0.065 | -40.925
-7 | -0.28 | 0.01178 | -0.061 | -23.773
-6.5 | -0.264 | 0.00749 | -0.066 | -35.212
-6 | -0.187 | 0.03753 | -0.039 | -4.995
-5.5 | -0.327 | 0.00716 | -0.066 | -45.634
-5 | -0.294 | 0.00687 | -0.066 | -42.756
-4.5 | -0.243 | 0.00665 | -0.067 | -36.503
-4 | -0.184 | 0.00649 | -0.067 | -28.374
-3.5 | -0.121 | 0.00636 | -0.067 | -19.083
-3 | -0.056 | 0.00626 | -0.067 | -8.939
-2.5 | 0.011 | 0.00621 | -0.067 | 1.75
-2 | 0.078 | 0.00616 | -0.068 | 12.71
-1.5 | 0.146 | 0.00611 | -0.068 | 23.894
-1 | 0.214 | 0.00599 | -0.068 | 35.709
-0.5 | 0.282 | 0.00594 | -0.068 | 47.448
0 | 0.35 | 0.00594 | -0.069 | 58.83
0.5 | 0.417 | 0.006 | -0.069 | 69.502
1 | 0.485 | 0.00607 | -0.069 | 79.77
1.5 | 0.552 | 0.00619 | -0.069 | 89.098
2 | 0.619 | 0.00633 | -0.07 | 97.845
2.5 | 0.686 | 0.00652 | -0.07 | 105.116
3 | 0.752 | 0.00675 | -0.07 | 111.441
3.5 | 0.817 | 0.00707 | -0.07 | 115.572
4 | 0.879 | 0.00738 | -0.07 | 119.159
4.5 | 0.938 | 0.00776 | -0.071 | 120.958
5 | 0.992 | 0.00827 | -0.071 | 119.937
5.5 | 1.037 | 0.00876 | -0.071 | 118.349
6 | 1.066 | 0.0093 | -0.071 | 114.626
6.5 | 1.065 | 0.00989 | -0.071 | 107.697
7 | 0.986 | 0.01077 | -0.072 | 91.588
7.5 | 0.675 | 0.01142 | -0.072 | 59.124
8 | 0.708 | 0.01202 | -0.072 | 58.899
8.5 | 0.741 | 0.01266 | -0.072 | 58.558
9 | 0.767 | 0.01479 | -0.072 | 51.833
9.5 | 0.793 | 0.01582 | -0.071 | 50.159
10 | 0.827 | 0.01584 | -0.072 | 52.209
10.5 | 0.774 | 0.03728 | -0.062 | 20.767
11 | 0.866 | 0.02044 | -0.07 | 42.381
11.5 | 0.776 | 0.06901 | -0.049 | 11.242
12 | 0.917 | 0.02412 | -0.069 | 38.005
12.5 | 0.87 | 0.05326 | -0.06 | 16.339
13 | 0.883 | 0.06402 | -0.057 | 13.787
13.5 | 0.873 | 0.09315 | -0.046 | 9.375
14 | 0.897 | 0.10246 | -0.046 | 8.759
14.5 | 0.919 | 0.11388 | -0.044 | 8.073
15 | 0.945 | 0.12287 | -0.044 | 7.692
15.5 | 0.973 | 0.12884 | -0.045 | 7.555
16 | 1 | 0.13751 | -0.045 | 7.269
16.5 | 1.025 | 0.14728 | -0.045 | 6.958
17 | 1.052 | 0.15096 | -0.046 | 6.972
17.5 | 1.08 | 0.15661 | -0.047 | 6.894
18 | 1.103 | 0.17956 | -0.046 | 6.144
18.5 | 1.13 | 0.1809 | -0.047 | 6.247
19 | 1.158 | 0.18168 | -0.048 | 6.375
19.5 | 1.185 | 0.18788 | -0.049 | 6.307
20 | 1.209 | 0.20468 | -0.048 | 5.904

## 144. Re 18M Mach 0.50 (2)
BIGFOIL.COM POLAR EXPORT
DS19
DS19 |  |  |  | Cl Max: | 1.3819 | at alpha= | 8 | deg
XFOIL ncrit=9 |  |  |  | L/D Max: | 153.029 | at alpha= | 7 | deg
Re: | 18000000 |  |  | Cd Min: | 0.27328 | at alpha= | -20 | deg
Mach: | 0.5 |  |  | Cl=0 at alpha= | -2.4372 | deg
|  |  |  | @ Cl=0.1, Cd= | 0.0050379
|  |  |  | @ Cl=0.4, Cd= | 0.0048211
|  |  |  | @ Cl=0.6, Cd= | 0.0050039
alpha (deg) | Cl | Cd | Cm | Cl/Cd
-20 | -0.8274 | 0.27328 | 0.07 | -3.0277
-19.5 | -0.8058 | 0.26575 | 0.0653 | -3.0322
-19 | -0.7847 | 0.25676 | 0.0604 | -3.0562
-18.5 | -0.7637 | 0.24834 | 0.0557 | -3.0752
-18 | -0.7435 | 0.23895 | 0.0509 | -3.1115
-17.5 | -0.7237 | 0.22976 | 0.0461 | -3.1498
-16.5 | -0.685 | 0.21296 | 0.0375 | -3.2166
-16 | -0.6633 | 0.20617 | 0.0336 | -3.2172
-15.5 | -0.6442 | 0.19777 | 0.0294 | -3.2573
-15 | -0.6266 | 0.18905 | 0.0253 | -3.3145
-14.5 | -0.6105 | 0.1802 | 0.0213 | -3.3879
-14 | -0.5973 | 0.17046 | 0.0171 | -3.504
-13.5 | -0.5837 | 0.1615 | 0.0132 | -3.6142
-13 | -0.5695 | 0.15334 | 0.0096 | -3.714
-12.5 | -0.5522 | 0.14616 | 0.0065 | -3.7781
-12 | -0.5457 | 0.13635 | 0.0023 | -4.0022
-11.5 | -0.5364 | 0.12751 | -0.0015 | -4.2067
-11 | -0.5333 | 0.11769 | -0.0058 | -4.5314
-10.5 | -0.5285 | 0.10868 | -0.0099 | -4.8629
-10 | -0.5289 | 0.09897 | -0.0146 | -5.344
-9.5 | -0.5078 | 0.08881 | -0.0245 | -5.7178
-9 | -0.5059 | 0.08004 | -0.0295 | -6.3206
-8.5 | -0.4576 | 0.05998 | -0.0659 | -7.6292
-8 | -0.4789 | 0.05111 | -0.0708 | -9.37
-7.5 | -0.4955 | 0.04128 | -0.0798 | -12.0034
-7 | -0.5012 | 0.03166 | -0.0834 | -15.8307
-6.5 | -0.4981 | 0.02162 | -0.0841 | -23.0389
-6 | -0.4819 | 0.0114 | -0.0825 | -42.2719
-5.5 | -0.4293 | 0.0066 | -0.0793 | -65.0455
-5 | -0.3578 | 0.0058 | -0.0768 | -61.6897
-4.5 | -0.286 | 0.00551 | -0.075 | -51.9056
-4 | -0.2152 | 0.00534 | -0.0736 | -40.2996
-3.5 | -0.1455 | 0.00522 | -0.0725 | -27.8736
-3 | -0.0767 | 0.00514 | -0.0717 | -14.9222
-2.5 | -0.0085 | 0.00509 | -0.071 | -1.6699
-2 | 0.0592 | 0.00505 | -0.0705 | 11.7228
-1.5 | 0.1264 | 0.00503 | -0.0701 | 25.1292
-1 | 0.1932 | 0.00499 | -0.0698 | 38.7174
-0.5 | 0.2599 | 0.00494 | -0.0696 | 52.6113
0 | 0.3262 | 0.00487 | -0.0694 | 66.9815
0.5 | 0.3924 | 0.00482 | -0.0692 | 81.4108
1 | 0.4586 | 0.00483 | -0.0689 | 94.9482
1.5 | 0.5247 | 0.00488 | -0.0686 | 107.5205
2 | 0.5912 | 0.00498 | -0.0682 | 118.7149
3 | 0.724 | 0.00534 | -0.067 | 135.5805
3.5 | 0.7907 | 0.0056 | -0.066 | 141.1964
4 | 0.8571 | 0.00596 | -0.0648 | 143.8087
4.5 | 0.9247 | 0.00628 | -0.0634 | 147.2452
5 | 0.9926 | 0.00666 | -0.0617 | 149.039
5.5 | 1.0615 | 0.00708 | -0.0598 | 149.9294
6 | 1.1319 | 0.00749 | -0.0576 | 151.1215
6.5 | 1.2033 | 0.00792 | -0.0549 | 151.9318
7 | 1.2732 | 0.00832 | -0.0513 | 153.0288
7.5 | 1.341 | 0.00928 | -0.0463 | 144.5043
8 | 1.3819 | 0.01266 | -0.0374 | 109.1548
8.5 | 1.3806 | 0.01849 | -0.0257 | 74.6674
9 | 1.3473 | 0.02368 | -0.0123 | 56.8961
9.5 | 1.3034 | 0.02991 | -0.0039 | 43.5774
10 | 1.2638 | 0.03886 | -0.004 | 32.5219
10.5 | 1.2266 | 0.05114 | -0.0112 | 23.9851
11 | 1.1979 | 0.0649 | -0.021 | 18.4576
11.5 | 1.1699 | 0.07957 | -0.0311 | 14.7028
12 | 1.1456 | 0.09408 | -0.0404 | 12.1769
12.5 | 1.1253 | 0.1083 | -0.0494 | 10.3906
13 | 1.1079 | 0.12245 | -0.0584 | 9.0478

## 145. Re 20M Mach 0.00 (1)
BIGFOIL.COM POLAR EXPORT
DS19
DS19 |  |  |  | Cl Max: | 1.194 | at alpha= | 10 | deg
JavaFoil+Calcfoil stall+Eppler ext transition |  |  |  | L/D Max: | 129.41 | at alpha= | 7.5 | deg
Re: | 20000000 |  |  | Cd Min: | 0.0057 | at alpha= | 0 | deg
Mach: | 0 |  |  | Cl=0 at alpha= | -2.5776 | deg
|  |  |  | @ Cl=0.1, Cd= | 0.0058666
|  |  |  | @ Cl=0.4, Cd= | 0.0057897
|  |  |  | @ Cl=0.6, Cd= | 0.0061049
alpha (deg) | Cl | Cd | Cm | Cl/Cd
-15 | -0.457 | 0.09809 | -0.029 | -4.662
-14.5 | -0.473 | 0.09305 | -0.03 | -5.081
-14 | -0.486 | 0.09007 | -0.029 | -5.399
-13.5 | -0.501 | 0.08272 | -0.031 | -6.054
-13 | -0.512 | 0.07838 | -0.031 | -6.536
-12.5 | -0.522 | 0.07349 | -0.031 | -7.105
-12 | -0.53 | 0.06854 | -0.032 | -7.73
-11.5 | -0.536 | 0.06213 | -0.034 | -8.633
-11 | -0.542 | 0.0543 | -0.037 | -9.985
-10.5 | -0.597 | 0.01886 | -0.05 | -31.66
-10 | -0.639 | 0.00836 | -0.055 | -76.357
-9.5 | -0.622 | 0.00785 | -0.056 | -79.269
-9 | -0.6 | 0.00752 | -0.056 | -79.85
-8.5 | -0.574 | 0.00727 | -0.056 | -78.961
-8 | -0.543 | 0.00709 | -0.056 | -76.52
-7.5 | -0.507 | 0.00691 | -0.056 | -73.396
-7 | -0.467 | 0.00673 | -0.057 | -69.426
-6.5 | -0.423 | 0.0066 | -0.057 | -64.121
-6 | -0.376 | 0.00648 | -0.057 | -58.055
-5.5 | -0.326 | 0.00636 | -0.057 | -51.346
-5 | -0.274 | 0.00624 | -0.057 | -43.854
-4.5 | -0.219 | 0.00616 | -0.058 | -35.56
-4 | -0.163 | 0.0061 | -0.058 | -26.8
-3.5 | -0.106 | 0.00603 | -0.058 | -17.641
-3 | -0.049 | 0.00599 | -0.058 | -8.137
-2.5 | 0.009 | 0.00595 | -0.058 | 1.588
-2 | 0.068 | 0.00591 | -0.059 | 11.492
-1.5 | 0.127 | 0.00583 | -0.059 | 21.734
-1 | 0.185 | 0.00578 | -0.059 | 32.105
-0.5 | 0.244 | 0.00573 | -0.059 | 42.605
0 | 0.303 | 0.0057 | -0.059 | 53.118
0.5 | 0.361 | 0.00575 | -0.06 | 62.885
1 | 0.42 | 0.00581 | -0.06 | 72.27
1.5 | 0.478 | 0.00588 | -0.06 | 81.346
2 | 0.537 | 0.00598 | -0.06 | 89.759
2.5 | 0.595 | 0.00609 | -0.06 | 97.66
3 | 0.652 | 0.00626 | -0.061 | 104.274
3.5 | 0.71 | 0.00642 | -0.061 | 110.511
4 | 0.766 | 0.00665 | -0.061 | 115.195
4.5 | 0.82 | 0.00685 | -0.061 | 119.753
5 | 0.874 | 0.0071 | -0.061 | 122.996
5.5 | 0.925 | 0.00741 | -0.062 | 124.771
6 | 0.973 | 0.0077 | -0.062 | 126.426
6.5 | 1.018 | 0.00796 | -0.062 | 127.959
7 | 1.06 | 0.00823 | -0.062 | 128.775
7.5 | 1.098 | 0.00848 | -0.062 | 129.41
8 | 1.13 | 0.00883 | -0.062 | 127.883
8.5 | 1.155 | 0.00913 | -0.063 | 126.472
9 | 1.174 | 0.0095 | -0.063 | 123.641
9.5 | 1.187 | 0.00993 | -0.063 | 119.567
10 | 1.194 | 0.01038 | -0.063 | 114.958
10.5 | 1.194 | 0.01092 | -0.063 | 109.348
11 | 1.187 | 0.01146 | -0.063 | 103.572
11.5 | 1.175 | 0.01211 | -0.064 | 97.035
12 | 1.157 | 0.01303 | -0.064 | 88.856
12.5 | 1.126 | 0.01428 | -0.063 | 78.845
13 | 1.089 | 0.01572 | -0.063 | 69.247
13.5 | 1.042 | 0.01783 | -0.062 | 58.413
14 | 0.989 | 0.02141 | -0.061 | 46.168
14.5 | 0.936 | 0.02609 | -0.06 | 35.861
15 | 0.871 | 0.03677 | -0.058 | 23.701

## 146. Re 20M Mach 0.00 (2)
BIGFOIL.COM POLAR EXPORT
DS19
DS19 |  |  |  | Cl Max: | 2.0192 | at alpha= | 19.5 | deg
XFOIL ncrit=9 |  |  |  | L/D Max: | 155.923 | at alpha= | 8.5 | deg
Re: | 20000000 |  |  | Cd Min: | 0.0344 | at alpha= | 20 | deg
Mach: | 0 |  |  | Cl=0 at alpha= | -2.4787 | deg
|  |  |  | @ Cl=0.1, Cd= | 0.0049318
|  |  |  | @ Cl=0.4, Cd= | 0.0047747
|  |  |  | @ Cl=0.6, Cd= | 0.0050783
alpha (deg) | Cl | Cd | Cm | Cl/Cd
-20 | -1.6904 | 0.03215 | -0.0711 | -52.5785
-19.5 | -1.692 | 0.02719 | -0.0733 | -62.2288
-19 | -1.6912 | 0.02419 | -0.0709 | -69.9132
-18.5 | -1.6647 | 0.02218 | -0.0693 | -75.0541
-18 | -1.6315 | 0.02058 | -0.0678 | -79.276
-17.5 | -1.5951 | 0.01911 | -0.0665 | -83.4694
-17 | -1.5558 | 0.01782 | -0.0651 | -87.3064
-16.5 | -1.5145 | 0.01661 | -0.0639 | -91.18
-16 | -1.4712 | 0.01553 | -0.0628 | -94.7328
-15.5 | -1.4265 | 0.01456 | -0.0617 | -97.9739
-15 | -1.3811 | 0.01365 | -0.0605 | -101.1795
-14 | -1.2888 | 0.0118 | -0.0583 | -109.2203
-13.5 | -1.2331 | 0.01083 | -0.0591 | -113.8596
-13 | -1.1763 | 0.01009 | -0.0599 | -116.5808
-12.5 | -1.1187 | 0.00949 | -0.0608 | -117.882
-12 | -1.0602 | 0.00895 | -0.0618 | -118.4581
-11.5 | -1.0004 | 0.00845 | -0.063 | -118.3905
-11 | -0.9422 | 0.00798 | -0.0637 | -118.0702
-10.5 | -0.8849 | 0.00756 | -0.0642 | -117.0503
-10 | -0.8334 | 0.00725 | -0.0634 | -114.9517
-9.5 | -0.7811 | 0.00701 | -0.0626 | -111.4265
-8.5 | -0.6734 | 0.00646 | -0.0619 | -104.2415
-8 | -0.6182 | 0.00614 | -0.0617 | -100.684
-7.5 | -0.5626 | 0.00593 | -0.0616 | -94.8735
-7 | -0.5069 | 0.00575 | -0.0615 | -88.1565
-6.5 | -0.4513 | 0.0056 | -0.0614 | -80.5893
-6 | -0.3956 | 0.00545 | -0.0613 | -72.5872
-5.5 | -0.3397 | 0.00529 | -0.0612 | -64.2155
-4.5 | -0.2276 | 0.00514 | -0.0611 | -44.2802
-4 | -0.1714 | 0.00506 | -0.061 | -33.8735
-3.5 | -0.1152 | 0.00504 | -0.0609 | -22.8571
-3 | -0.0588 | 0.00498 | -0.0609 | -11.8072
-2.5 | -0.0024 | 0.00496 | -0.0609 | -0.48387
-2 | 0.054 | 0.00494 | -0.0609 | 10.9312
-1.5 | 0.1103 | 0.00493 | -0.0608 | 22.3732
-1 | 0.1667 | 0.00489 | -0.0608 | 34.09
-0.5 | 0.223 | 0.00485 | -0.0608 | 45.9794
0 | 0.2792 | 0.00482 | -0.0608 | 57.9253
0.5 | 0.3352 | 0.00477 | -0.0608 | 70.2725
1 | 0.3912 | 0.00477 | -0.0608 | 82.0126
1.5 | 0.447 | 0.0048 | -0.0607 | 93.125
2 | 0.5026 | 0.00488 | -0.0607 | 102.9918
2.5 | 0.5584 | 0.00495 | -0.0606 | 112.8081
3 | 0.6135 | 0.00512 | -0.0605 | 119.8242
3.5 | 0.6685 | 0.00531 | -0.0603 | 125.8945
4.5 | 0.7782 | 0.00572 | -0.0599 | 136.049
5 | 0.833 | 0.00593 | -0.0597 | 140.4722
5.5 | 0.8874 | 0.00618 | -0.0594 | 143.5922
6 | 0.9417 | 0.00646 | -0.0591 | 145.774
6.5 | 0.996 | 0.00674 | -0.0589 | 147.7745
7 | 1.0499 | 0.007 | -0.0586 | 149.9857
7.5 | 1.1024 | 0.00714 | -0.058 | 154.3978
8 | 1.155 | 0.00741 | -0.0574 | 155.8704
8.5 | 1.2084 | 0.00775 | -0.057 | 155.9226
9 | 1.2613 | 0.00812 | -0.0567 | 155.3325
9.5 | 1.3134 | 0.00857 | -0.0561 | 153.2555
10.5 | 1.4166 | 0.00946 | -0.055 | 149.7463
11 | 1.4676 | 0.00992 | -0.0544 | 147.9435
11.5 | 1.5179 | 0.01042 | -0.0537 | 145.6718
12 | 1.567 | 0.011 | -0.0529 | 142.4545
12.5 | 1.6149 | 0.01167 | -0.0519 | 138.3805
13.5 | 1.7082 | 0.01305 | -0.0496 | 130.8966
14 | 1.7536 | 0.01375 | -0.0483 | 127.5345
14.5 | 1.7977 | 0.01449 | -0.0469 | 124.0649
15 | 1.8401 | 0.01529 | -0.0452 | 120.3466
15.5 | 1.8806 | 0.01614 | -0.0433 | 116.518
16 | 1.9186 | 0.01705 | -0.0411 | 112.5279
16.5 | 1.9533 | 0.01803 | -0.0384 | 108.3361
17 | 1.9794 | 0.01907 | -0.0343 | 103.7965
17.5 | 1.9912 | 0.02024 | -0.0278 | 98.3794
18 | 2.003 | 0.02179 | -0.0225 | 91.9229
18.5 | 2.0105 | 0.0239 | -0.0176 | 84.1213
19 | 2.0125 | 0.02676 | -0.0133 | 75.2055
19.5 | 2.0192 | 0.02976 | -0.0106 | 67.8495
20 | 2.0124 | 0.0344 | -0.0084 | 58.5

## 147. Re 20M Mach 0.10 (1)
BIGFOIL.COM POLAR EXPORT
DS19
DS19 |  |  |  | Cl Max: | 1.186 | at alpha= | 10 | deg
JavaFoil+Calcfoil stall+Eppler ext transition |  |  |  | L/D Max: | 128.723 | at alpha= | 7.5 | deg
Re: | 20000000 |  |  | Cd Min: | 0.00571 | at alpha= | 0 | deg
Mach: | 0.1 |  |  | Cl=0 at alpha= | -2.5776 | deg
|  |  |  | @ Cl=0.1, Cd= | 0.0058712
|  |  |  | @ Cl=0.4, Cd= | 0.0057876
|  |  |  | @ Cl=0.6, Cd= | 0.0061059
alpha (deg) | Cl | Cd | Cm | Cl/Cd
-15 | -0.42 | 0.09922 | -0.029 | -4.23
-14.5 | -0.438 | 0.09415 | -0.029 | -4.651
-14 | -0.455 | 0.09061 | -0.029 | -5.019
-13.5 | -0.472 | 0.08444 | -0.03 | -5.588
-13 | -0.487 | 0.07956 | -0.03 | -6.116
-12.5 | -0.5 | 0.07489 | -0.031 | -6.67
-12 | -0.51 | 0.07011 | -0.032 | -7.273
-11.5 | -0.519 | 0.06446 | -0.033 | -8.046
-11 | -0.525 | 0.05856 | -0.035 | -8.957
-10.5 | -0.545 | 0.03992 | -0.043 | -13.65
-10 | -0.63 | 0.00872 | -0.056 | -72.162
-9.5 | -0.615 | 0.00796 | -0.056 | -77.338
-9 | -0.596 | 0.00761 | -0.056 | -78.349
-8.5 | -0.571 | 0.00738 | -0.056 | -77.431
-8 | -0.541 | 0.00711 | -0.056 | -76.124
-7.5 | -0.507 | 0.00692 | -0.057 | -73.231
-7 | -0.467 | 0.00674 | -0.057 | -69.318
-6.5 | -0.424 | 0.00661 | -0.057 | -64.192
-6 | -0.377 | 0.0065 | -0.057 | -58.104
-5.5 | -0.328 | 0.00637 | -0.058 | -51.442
-5 | -0.275 | 0.00624 | -0.058 | -44.008
-4.5 | -0.22 | 0.00616 | -0.058 | -35.714
-4 | -0.164 | 0.0061 | -0.058 | -26.915
-3.5 | -0.107 | 0.00603 | -0.058 | -17.728
-3 | -0.049 | 0.006 | -0.059 | -8.171
-2.5 | 0.009 | 0.00595 | -0.059 | 1.595
-2 | 0.068 | 0.00592 | -0.059 | 11.543
-1.5 | 0.127 | 0.00583 | -0.059 | 21.826
-1 | 0.186 | 0.00578 | -0.059 | 32.265
-0.5 | 0.245 | 0.00573 | -0.06 | 42.78
0 | 0.304 | 0.00571 | -0.06 | 53.315
0.5 | 0.363 | 0.00575 | -0.06 | 63.169
1 | 0.422 | 0.00581 | -0.06 | 72.589
1.5 | 0.481 | 0.00588 | -0.06 | 81.695
2 | 0.539 | 0.00599 | -0.061 | 90.01
2.5 | 0.598 | 0.0061 | -0.061 | 97.967
3 | 0.656 | 0.00627 | -0.061 | 104.619
3.5 | 0.713 | 0.00644 | -0.061 | 110.783
4 | 0.769 | 0.00667 | -0.061 | 115.359
4.5 | 0.824 | 0.00688 | -0.061 | 119.851
5 | 0.878 | 0.00713 | -0.062 | 123.148
5.5 | 0.929 | 0.00744 | -0.062 | 124.91
6 | 0.977 | 0.00774 | -0.062 | 126.338
6.5 | 1.022 | 0.008 | -0.062 | 127.801
7 | 1.064 | 0.00828 | -0.062 | 128.468
7.5 | 1.1 | 0.00855 | -0.063 | 128.723
8 | 1.131 | 0.00889 | -0.063 | 127.308
8.5 | 1.155 | 0.00921 | -0.063 | 125.383
9 | 1.173 | 0.00959 | -0.063 | 122.308
9.5 | 1.183 | 0.01004 | -0.063 | 117.874
10 | 1.186 | 0.01051 | -0.063 | 112.881
10.5 | 1.183 | 0.01107 | -0.064 | 106.857
11 | 1.173 | 0.01166 | -0.064 | 100.553
11.5 | 1.156 | 0.01236 | -0.064 | 93.492
12 | 1.128 | 0.01373 | -0.064 | 82.105
12.5 | 1.093 | 0.01491 | -0.063 | 73.284
13 | 1.049 | 0.01655 | -0.063 | 63.39
13.5 | 0.99 | 0.01988 | -0.062 | 49.814
14 | 0.931 | 0.02506 | -0.06 | 37.154
14.5 | 0.867 | 0.03349 | -0.058 | 25.893
15 | 0.804 | 0.04499 | -0.056 | 17.869

## 148. Re 20M Mach 0.10 (2)
BIGFOIL.COM POLAR EXPORT
DS19
DS19 |  |  |  | Cl Max: | 1.9869 | at alpha= | 18.5 | deg
XFOIL ncrit=9 |  |  |  | L/D Max: | 155.813 | at alpha= | 8.5 | deg
Re: | 20000000 |  |  | Cd Min: | 0.04865 | at alpha= | -19.5 | deg
Mach: | 0.1 |  |  | Cl=0 at alpha= | -2.4771 | deg
|  |  |  | @ Cl=0.1, Cd= | 0.0049338
|  |  |  | @ Cl=0.4, Cd= | 0.0047735
|  |  |  | @ Cl=0.6, Cd= | 0.0050678
alpha (deg) | Cl | Cd | Cm | Cl/Cd
-19.5 | -1.5703 | 0.04865 | -0.0597 | -32.2775
-19 | -1.6264 | 0.03282 | -0.0741 | -49.5551
-18.5 | -1.6397 | 0.02682 | -0.0768 | -61.1372
-18 | -1.6297 | 0.02418 | -0.0739 | -67.3987
-17.5 | -1.6014 | 0.02196 | -0.0721 | -72.9235
-17 | -1.5665 | 0.02013 | -0.0704 | -77.8192
-16.5 | -1.5281 | 0.01848 | -0.0687 | -82.6894
-16 | -1.4863 | 0.01706 | -0.0672 | -87.1219
-15.5 | -1.4422 | 0.01583 | -0.0657 | -91.1055
-15 | -1.3968 | 0.0147 | -0.0642 | -95.0204
-14.5 | -1.351 | 0.01368 | -0.0626 | -98.7573
-14 | -1.3048 | 0.01277 | -0.0609 | -102.177
-13.5 | -1.2481 | 0.01166 | -0.0615 | -107.0412
-13 | -1.1909 | 0.01064 | -0.0621 | -111.9267
-12.5 | -1.1325 | 0.00986 | -0.0628 | -114.858
-12 | -1.073 | 0.00922 | -0.0636 | -116.3774
-11.5 | -1.0121 | 0.00867 | -0.0646 | -116.7359
-11 | -0.9526 | 0.00816 | -0.0652 | -116.7402
-10.5 | -0.8939 | 0.00771 | -0.0657 | -115.9403
-10 | -0.8415 | 0.00737 | -0.0647 | -114.1791
-9.5 | -0.7886 | 0.00711 | -0.0638 | -110.9142
-8.5 | -0.6794 | 0.00657 | -0.0628 | -103.4094
-8 | -0.6236 | 0.0062 | -0.0626 | -100.5806
-7.5 | -0.5674 | 0.00596 | -0.0624 | -95.2013
-7 | -0.5112 | 0.00578 | -0.0622 | -88.4429
-6.5 | -0.4549 | 0.00562 | -0.062 | -80.9431
-6 | -0.3986 | 0.00548 | -0.0618 | -72.7372
-5.5 | -0.3424 | 0.00531 | -0.0617 | -64.4821
-5 | -0.2859 | 0.00522 | -0.0616 | -54.7701
-4.5 | -0.2293 | 0.00516 | -0.0615 | -44.438
-4 | -0.1727 | 0.00507 | -0.0614 | -34.0631
-3.5 | -0.1161 | 0.00504 | -0.0613 | -23.0357
-3 | -0.0594 | 0.00499 | -0.0612 | -11.9038
-2.5 | -0.0026 | 0.00496 | -0.0612 | -0.52419
-2 | 0.0541 | 0.00495 | -0.0612 | 10.9293
-1.5 | 0.1109 | 0.00493 | -0.0611 | 22.4949
-1 | 0.1676 | 0.00489 | -0.0611 | 34.274
-0.5 | 0.2242 | 0.00485 | -0.0611 | 46.2268
0 | 0.2807 | 0.00482 | -0.0611 | 58.2365
0.5 | 0.3371 | 0.00477 | -0.0611 | 70.6709
1 | 0.3934 | 0.00477 | -0.061 | 82.4738
1.5 | 0.4495 | 0.0048 | -0.061 | 93.6458
2 | 0.5054 | 0.00489 | -0.0609 | 103.3538
2.5 | 0.5616 | 0.00495 | -0.0609 | 113.4545
3 | 0.617 | 0.00512 | -0.0607 | 120.5078
3.5 | 0.6724 | 0.00531 | -0.0605 | 126.629
4.5 | 0.7829 | 0.00574 | -0.0601 | 136.3937
5 | 0.8381 | 0.00594 | -0.0598 | 141.0943
5.5 | 0.8928 | 0.00621 | -0.0595 | 143.7681
6 | 0.9477 | 0.00648 | -0.0592 | 146.25
6.5 | 1.0024 | 0.00677 | -0.0589 | 148.065
7 | 1.0568 | 0.00704 | -0.0585 | 150.1136
7.5 | 1.1097 | 0.00719 | -0.0578 | 154.3394
8 | 1.1629 | 0.00747 | -0.0572 | 155.676
8.5 | 1.2169 | 0.00781 | -0.0568 | 155.8131
9 | 1.2703 | 0.0082 | -0.0563 | 154.9146
9.5 | 1.323 | 0.00867 | -0.0556 | 152.5952
10 | 1.3754 | 0.00913 | -0.055 | 150.6462
10.5 | 1.4276 | 0.00958 | -0.0543 | 149.0188
11 | 1.4792 | 0.01006 | -0.0536 | 147.0378
11.5 | 1.53 | 0.0106 | -0.0527 | 144.3396
12 | 1.5791 | 0.01127 | -0.0516 | 140.1154
12.5 | 1.6274 | 0.01199 | -0.0503 | 135.7298
13 | 1.6754 | 0.01268 | -0.0491 | 132.1293
13.5 | 1.7224 | 0.01338 | -0.0477 | 128.7294
14 | 1.7681 | 0.01414 | -0.0461 | 125.0424
14.5 | 1.8124 | 0.01494 | -0.0444 | 121.3119
15 | 1.8546 | 0.01582 | -0.0423 | 117.2314
15.5 | 1.8945 | 0.01675 | -0.04 | 113.1045
16 | 1.931 | 0.01777 | -0.0372 | 108.6663
16.5 | 1.9624 | 0.01889 | -0.0337 | 103.8857
17 | 1.9745 | 0.02007 | -0.0268 | 98.3807
17.5 | 1.9854 | 0.02165 | -0.0208 | 91.7044
18 | 1.9866 | 0.02417 | -0.015 | 82.1928
18.5 | 1.9869 | 0.02728 | -0.0106 | 72.8336
19 | 1.9813 | 0.03148 | -0.0074 | 62.9384
19.5 | 1.9845 | 0.03556 | -0.0059 | 55.8071
20 | 1.9669 | 0.04244 | -0.0058 | 46.3454

## 149. Re 20M Mach 0.25 (1)
BIGFOIL.COM POLAR EXPORT
DS19
DS19 |  |  |  | Cl Max: | 1.15 | at alpha= | 9 | deg
JavaFoil+Calcfoil stall+Eppler ext transition |  |  |  | L/D Max: | 126.351 | at alpha= | 7 | deg
Re: | 20000000 |  |  | Cd Min: | 0.00576 | at alpha= | -0.5 | deg
Mach: | 0.25 |  |  | Cl=0 at alpha= | -2.5833 | deg
|  |  |  | @ Cl=0.1, Cd= | 0.0059257
|  |  |  | @ Cl=0.4, Cd= | 0.0058266
|  |  |  | @ Cl=0.6, Cd= | 0.07121
alpha (deg) | Cl | Cd | Cm | Cl/Cd
-13.5 | -0.195 | 0.09089 | -0.028 | -2.144
-13 | -0.25 | 0.08632 | -0.029 | -2.897
-12.5 | -0.298 | 0.08078 | -0.029 | -3.686
-12 | -0.34 | 0.07512 | -0.03 | -4.528
-11.5 | -0.377 | 0.0706 | -0.03 | -5.337
-11 | -0.407 | 0.06635 | -0.031 | -6.138
-10.5 | -0.431 | 0.06243 | -0.031 | -6.903
-10 | -0.447 | 0.05762 | -0.033 | -7.754
-9.5 | -0.459 | 0.04858 | -0.038 | -9.455
-9 | -0.541 | 0.00945 | -0.056 | -57.249
-8.5 | -0.545 | 0.00772 | -0.058 | -70.563
-8 | -0.526 | 0.00743 | -0.058 | -70.794
-7.5 | -0.5 | 0.00714 | -0.058 | -70.029
-7 | -0.466 | 0.00694 | -0.058 | -67.165
-6.5 | -0.427 | 0.00677 | -0.059 | -63.09
-6 | -0.382 | 0.00661 | -0.059 | -57.826
-5.5 | -0.333 | 0.00646 | -0.059 | -51.606
-5 | -0.281 | 0.00637 | -0.059 | -44.061
-4.5 | -0.225 | 0.00624 | -0.06 | -36.12
-4 | -0.168 | 0.00616 | -0.06 | -27.294
-3.5 | -0.11 | 0.0061 | -0.06 | -17.996
-3 | -0.05 | 0.00605 | -0.06 | -8.316
-2.5 | 0.01 | 0.006 | -0.06 | 1.626
-2 | 0.07 | 0.00597 | -0.061 | 11.757
-1.5 | 0.131 | 0.00588 | -0.061 | 22.242
-1 | 0.191 | 0.0058 | -0.061 | 33.005
-0.5 | 0.252 | 0.00576 | -0.061 | 43.736
0 | 0.313 | 0.00576 | -0.061 | 54.263
0.5 | 0.373 | 0.0058 | -0.062 | 64.403
1 | 0.434 | 0.00586 | -0.062 | 73.953
1.5 | 0.494 | 0.00593 | -0.062 | 83.333
2 | 0.554 | 0.00604 | -0.062 | 91.68
2.5 | 0.614 | 0.00617 | -0.062 | 99.554
3 | 0.673 | 0.00634 | -0.063 | 106.272
3.5 | 0.732 | 0.00653 | -0.063 | 112.171
4 | 0.79 | 0.00705 | -0.063 | 111.991
4.5 | 0.846 | 0.00702 | -0.063 | 120.484
5 | 0.9 | 0.0073 | -0.063 | 123.326
5.5 | 0.952 | 0.00766 | -0.064 | 124.186
6 | 0.999 | 0.00797 | -0.064 | 125.424
6.5 | 1.042 | 0.00826 | -0.064 | 126.226
7 | 1.08 | 0.00855 | -0.064 | 126.351
7.5 | 1.112 | 0.00892 | -0.064 | 124.709
8 | 1.135 | 0.00928 | -0.064 | 122.3
8.5 | 1.148 | 0.00971 | -0.065 | 118.181
9 | 1.15 | 0.0102 | -0.065 | 112.799
9.5 | 1.141 | 0.01075 | -0.065 | 106.162
10 | 1.12 | 0.01143 | -0.065 | 97.983
10.5 | 1.088 | 0.01223 | -0.065 | 88.892
11 | 1.038 | 0.01135 | -0.065 | 91.457
11.5 | 0.973 | 0.01524 | -0.065 | 63.841
12 | 0.894 | 0.01749 | -0.064 | 51.105
12.5 | 0.794 | 0.02446 | -0.061 | 32.453
13 | 0.682 | 0.03969 | -0.057 | 17.191
13.5 | 0.574 | 0.05704 | -0.053 | 10.071
14 | 0.475 | 0.07121 | -0.049 | 6.669

## 150. Re 20M Mach 0.25 (2)
BIGFOIL.COM POLAR EXPORT
DS19
DS19 |  |  |  | Cl Max: | 1.8777 | at alpha= | 15 | deg
XFOIL ncrit=9 |  |  |  | L/D Max: | 156.008 | at alpha= | 8 | deg
Re: | 20000000 |  |  | Cd Min: | 0.20908 | at alpha= | -18 | deg
Mach: | 0.25 |  |  | Cl=0 at alpha= | -2.4702 | deg
|  |  |  | @ Cl=0.1, Cd= | 0.0049371
|  |  |  | @ Cl=0.4, Cd= | 0.0047709
|  |  |  | @ Cl=0.6, Cd= | 0.0050391
alpha (deg) | Cl | Cd | Cm | Cl/Cd
-18 | -0.7221 | 0.20908 | 0.0414 | -3.4537
-17.5 | -0.7058 | 0.2025 | 0.0377 | -3.4854
-17 | -0.6898 | 0.19601 | 0.0341 | -3.5192
-16.5 | -0.6761 | 0.1887 | 0.0305 | -3.5829
-16 | -0.6616 | 0.18191 | 0.0271 | -3.637
-15.5 | -0.7296 | 0.15013 | 0.0129 | -4.8598
-15 | -0.8184 | 0.12132 | -0.0034 | -6.7458
-14.5 | -1.06 | 0.0718 | -0.0406 | -14.7632
-14 | -1.1689 | 0.04102 | -0.0685 | -28.4959
-13.5 | -1.2261 | 0.02914 | -0.0776 | -42.0762
-13 | -1.2428 | 0.02065 | -0.0756 | -60.184
-12.5 | -1.2022 | 0.01546 | -0.0756 | -77.762
-12 | -1.1439 | 0.01268 | -0.0753 | -90.2129
-11.5 | -1.08 | 0.01094 | -0.0749 | -98.7203
-11 | -1.014 | 0.00975 | -0.0747 | -104
-10.5 | -0.9467 | 0.00887 | -0.0747 | -106.7306
-10 | -0.8891 | 0.00826 | -0.0728 | -107.6392
-9.5 | -0.832 | 0.00785 | -0.0709 | -105.9873
-9 | -0.774 | 0.00751 | -0.0694 | -103.0626
-8.5 | -0.7144 | 0.0071 | -0.0683 | -100.6197
-8 | -0.6545 | 0.00667 | -0.0674 | -98.1259
-7.5 | -0.5948 | 0.00624 | -0.0667 | -95.3205
-7 | -0.5353 | 0.00595 | -0.066 | -89.9664
-6.5 | -0.4757 | 0.00575 | -0.0654 | -82.7304
-5.5 | -0.3571 | 0.00542 | -0.0644 | -65.8856
-5 | -0.2981 | 0.00527 | -0.0641 | -56.5655
-4.5 | -0.239 | 0.00519 | -0.0638 | -46.0501
-4 | -0.18 | 0.00511 | -0.0635 | -35.225
-3.5 | -0.1212 | 0.00505 | -0.0633 | -24
-3 | -0.0623 | 0.005 | -0.0631 | -12.46
-2.5 | -0.0035 | 0.00498 | -0.063 | -0.70281
-2 | 0.0552 | 0.00496 | -0.0629 | 11.129
-1.5 | 0.1138 | 0.00493 | -0.0628 | 23.0832
-1 | 0.1723 | 0.00489 | -0.0627 | 35.2352
-0.5 | 0.2308 | 0.00486 | -0.0627 | 47.4897
0 | 0.2891 | 0.00482 | -0.0626 | 59.9793
0.5 | 0.3473 | 0.00478 | -0.0626 | 72.6569
1 | 0.4054 | 0.00477 | -0.0626 | 84.9895
2 | 0.5212 | 0.0049 | -0.0623 | 106.3673
2.5 | 0.5791 | 0.00497 | -0.0622 | 116.5191
3 | 0.6366 | 0.00516 | -0.062 | 123.3721
3.5 | 0.6941 | 0.00535 | -0.0617 | 129.7383
4 | 0.7512 | 0.0056 | -0.0613 | 134.1429
4.5 | 0.8087 | 0.00582 | -0.0609 | 138.9519
5 | 0.866 | 0.00607 | -0.0604 | 142.6689
5.5 | 0.9233 | 0.00633 | -0.0599 | 145.861
6 | 0.9805 | 0.00666 | -0.0593 | 147.2222
6.5 | 1.038 | 0.00697 | -0.0587 | 148.924
7 | 1.0954 | 0.00724 | -0.058 | 151.2983
7.5 | 1.1504 | 0.00746 | -0.0567 | 154.2091
8 | 1.2075 | 0.00774 | -0.0558 | 156.0078
8.5 | 1.2645 | 0.00818 | -0.0548 | 154.5844
9 | 1.3208 | 0.00871 | -0.0537 | 151.6418
10 | 1.4338 | 0.00971 | -0.0511 | 147.6622
10.5 | 1.4893 | 0.01031 | -0.0495 | 144.452
11 | 1.5435 | 0.01104 | -0.0477 | 139.8098
11.5 | 1.5966 | 0.01188 | -0.0455 | 134.3939
12 | 1.6488 | 0.01277 | -0.0432 | 129.1151
12.5 | 1.7003 | 0.01366 | -0.0407 | 124.4729
13 | 1.7497 | 0.01469 | -0.0378 | 119.1082
13.5 | 1.7964 | 0.01584 | -0.0344 | 113.4091
14 | 1.8381 | 0.01722 | -0.0304 | 106.7422
14.5 | 1.8715 | 0.0189 | -0.0253 | 99.0212
15 | 1.8777 | 0.0208 | -0.0162 | 90.274
15.5 | 1.8745 | 0.0235 | -0.0078 | 79.766
16 | 1.8608 | 0.02767 | -0.0013 | 67.2497
16.5 | 1.8439 | 0.03328 | 0.0023 | 55.4056
17 | 1.8137 | 0.0416 | 0.0025 | 43.5986
17.5 | 1.776 | 0.05272 | -0.0015 | 33.6874
18 | 1.743 | 0.065 | -0.0078 | 26.8154
18.5 | 1.6986 | 0.08021 | -0.017 | 21.1769
19 | 1.6496 | 0.09721 | -0.0278 | 16.9694
19.5 | 1.5999 | 0.11512 | -0.0396 | 13.8977
20 | 1.5422 | 0.13516 | -0.0534 | 11.4102

## 151. Re 20M Mach 0.50 (1)
BIGFOIL.COM POLAR EXPORT
DS19
DS19 |  |  |  | Cl Max: | 1.209 | at alpha= | 20 | deg
JavaFoil+Calcfoil stall+Eppler ext transition |  |  |  | L/D Max: | 121.848 | at alpha= | 4.5 | deg
Re: | 20000000 |  |  | Cd Min: | 0.00591 | at alpha= | -0.5 | deg
Mach: | 0.5 |  |  | Cl=0 at alpha= | -2.5821 | deg
|  |  |  | @ Cl=0.1, Cd= | 0.0060871
|  |  |  | @ Cl=0.4, Cd= | 0.0059599
|  |  |  | @ Cl=0.6, Cd= | 0.0062775
alpha (deg) | Cl | Cd | Cm | Cl/Cd
-20 | -0.938 | 0.17596 | -0.036 | -5.328
-19.5 | -0.911 | 0.169 | -0.035 | -5.391
-19 | -0.884 | 0.16627 | -0.035 | -5.318
-18.5 | -0.858 | 0.15844 | -0.035 | -5.413
-18 | -0.831 | 0.14736 | -0.035 | -5.642
-17.5 | -0.805 | 0.14048 | -0.035 | -5.731
-17 | -0.778 | 0.13495 | -0.035 | -5.765
-16.5 | -0.752 | 0.12688 | -0.035 | -5.923
-16 | -0.726 | 0.11811 | -0.035 | -6.144
-15.5 | -0.699 | 0.10934 | -0.035 | -6.397
-15 | -0.671 | 0.10787 | -0.034 | -6.225
-14.5 | -0.646 | 0.09799 | -0.035 | -6.593
-14 | -0.622 | 0.08765 | -0.037 | -7.1
-13.5 | -0.6 | 0.07732 | -0.04 | -7.762
-13 | -0.599 | 0.05017 | -0.049 | -11.929
-12.5 | -0.54 | 0.07634 | -0.037 | -7.076
-12 | -0.526 | 0.05947 | -0.044 | -8.838
-11.5 | -0.541 | 0.02586 | -0.056 | -20.906
-11 | -0.461 | 0.06319 | -0.038 | -7.295
-10.5 | -0.437 | 0.05625 | -0.041 | -7.768
-10 | -0.474 | 0.01307 | -0.061 | -36.277
-9.5 | -0.385 | 0.04782 | -0.044 | -8.055
-9 | -0.387 | 0.02239 | -0.056 | -17.297
-8.5 | -0.398 | 0.0085 | -0.065 | -46.747
-8 | -0.308 | 0.03542 | -0.048 | -8.684
-7.5 | -0.331 | 0.00803 | -0.065 | -41.183
-7 | -0.297 | 0.00823 | -0.065 | -36.086
-6.5 | -0.264 | 0.00743 | -0.066 | -35.497
-6 | -0.189 | 0.03604 | -0.041 | -5.232
-5.5 | -0.327 | 0.00711 | -0.066 | -46.008
-5 | -0.294 | 0.00684 | -0.066 | -42.933
-4.5 | -0.243 | 0.00658 | -0.067 | -36.903
-4 | -0.184 | 0.00644 | -0.067 | -28.635
-3.5 | -0.121 | 0.0063 | -0.067 | -19.267
-3 | -0.056 | 0.00623 | -0.067 | -8.972
-2.5 | 0.011 | 0.00618 | -0.067 | 1.761
-2 | 0.078 | 0.0061 | -0.068 | 12.834
-1.5 | 0.146 | 0.00606 | -0.068 | 24.108
-1 | 0.214 | 0.00596 | -0.068 | 35.911
-0.5 | 0.282 | 0.00591 | -0.068 | 47.65
0 | 0.35 | 0.00593 | -0.069 | 58.988
0.5 | 0.417 | 0.00597 | -0.069 | 69.856
1 | 0.485 | 0.00606 | -0.069 | 79.924
1.5 | 0.552 | 0.00617 | -0.069 | 89.378
2 | 0.619 | 0.00632 | -0.07 | 97.951
2.5 | 0.686 | 0.0065 | -0.07 | 105.472
3 | 0.752 | 0.00672 | -0.07 | 111.804
3.5 | 0.817 | 0.00702 | -0.07 | 116.362
4 | 0.879 | 0.00734 | -0.07 | 119.8
4.5 | 0.938 | 0.0077 | -0.071 | 121.848
5 | 0.992 | 0.00819 | -0.071 | 121.002
5.5 | 1.037 | 0.00868 | -0.071 | 119.506
6 | 1.066 | 0.00917 | -0.071 | 116.262
6.5 | 1.065 | 0.00978 | -0.071 | 108.864
7 | 0.986 | 0.01061 | -0.072 | 92.99
7.5 | 0.675 | 0.01128 | -0.072 | 59.887
8 | 0.708 | 0.01183 | -0.072 | 59.892
8.5 | 0.741 | 0.01245 | -0.072 | 59.519
9 | 0.768 | 0.01448 | -0.072 | 52.998
9.5 | 0.795 | 0.01542 | -0.072 | 51.574
10 | 0.828 | 0.01553 | -0.072 | 53.303
10.5 | 0.777 | 0.03588 | -0.062 | 21.661
11 | 0.868 | 0.01982 | -0.07 | 43.785
11.5 | 0.782 | 0.06499 | -0.052 | 12.038
12 | 0.887 | 0.03263 | -0.066 | 27.19
12.5 | 0.831 | 0.07621 | -0.05 | 10.902
13 | 0.854 | 0.08228 | -0.049 | 10.384
13.5 | 0.869 | 0.09848 | -0.044 | 8.827
14 | 0.895 | 0.1076 | -0.044 | 8.317
14.5 | 0.919 | 0.1167 | -0.043 | 7.875
15 | 0.945 | 0.12656 | -0.044 | 7.466
15.5 | 0.973 | 0.13226 | -0.045 | 7.356
16 | 1 | 0.14045 | -0.045 | 7.116
16.5 | 1.024 | 0.15294 | -0.045 | 6.698
17 | 1.052 | 0.15634 | -0.046 | 6.728
17.5 | 1.079 | 0.16029 | -0.047 | 6.734
18 | 1.103 | 0.1817 | -0.046 | 6.072
18.5 | 1.13 | 0.18517 | -0.047 | 6.104
19 | 1.158 | 0.18597 | -0.048 | 6.228
19.5 | 1.185 | 0.19116 | -0.049 | 6.199
20 | 1.209 | 0.20909 | -0.048 | 5.781

## 152. Re 20M Mach 0.50 (2)
BIGFOIL.COM POLAR EXPORT
DS19
DS19 |  |  |  | Cl Max: | 1.3438 | at alpha= | 7.5 | deg
XFOIL ncrit=9 |  |  |  | L/D Max: | 154.263 | at alpha= | 7 | deg
Re: | 20000000 |  |  | Cd Min: | 0.00908 | at alpha= | 7.5 | deg
Mach: | 0.5 |  |  | Cl=0 at alpha= | -99 | deg
|  |  |  | @ Cl=0.1, Cd= | 0.00485
|  |  |  | @ Cl=0.4, Cd= | 0.0048133
|  |  |  | @ Cl=0.6, Cd= | 0.0050066
alpha (deg) | Cl | Cd | Cm | Cl/Cd
0 | 0.3264 | 0.00485 | -0.0694 | 67.299
0.5 | 0.3927 | 0.00481 | -0.0692 | 81.6424
1.5 | 0.5252 | 0.00487 | -0.0687 | 107.8439
2 | 0.5915 | 0.00499 | -0.0683 | 118.5371
2.5 | 0.6579 | 0.00512 | -0.0677 | 128.4961
3 | 0.7248 | 0.00531 | -0.0671 | 136.4972
3.5 | 0.7913 | 0.00559 | -0.0661 | 141.5564
4 | 0.8582 | 0.00591 | -0.065 | 145.2115
4.5 | 0.9258 | 0.00623 | -0.0636 | 148.6035
5 | 0.9939 | 0.00659 | -0.0619 | 150.8194
5.5 | 1.063 | 0.00698 | -0.06 | 152.2923
6 | 1.1336 | 0.00738 | -0.0578 | 153.6043
6.5 | 1.2052 | 0.00782 | -0.0552 | 154.1176
7 | 1.2773 | 0.00828 | -0.0519 | 154.2633
7.5 | 1.3438 | 0.00908 | -0.0466 | 147.9956