## index
index | Re | Mach | Datasource
1 | 50000 | 0 | JavaFoil+Calcfoil stall+Eppler ext transition
2 | 50000 | 0 | XFOIL ncrit=9
3 | 50000 | 0.1 | JavaFoil+Calcfoil stall+Eppler ext transition
4 | 50000 | 0.1 | XFOIL ncrit=9
5 | 50000 | 0.25 | JavaFoil+Calcfoil stall+Eppler ext transition
6 | 50000 | 0.25 | XFOIL ncrit=9
7 | 50000 | 0.5 | JavaFoil+Calcfoil stall+Eppler ext transition
8 | 50000 | 0.5 | XFOIL ncrit=9
9 | 100000 | 0 | JavaFoil+Calcfoil stall+Eppler ext transition
10 | 100000 | 0 | XFOIL ncrit=9
11 | 100000 | 0.1 | JavaFoil+Calcfoil stall+Eppler ext transition
12 | 100000 | 0.1 | XFOIL ncrit=9
13 | 100000 | 0.25 | JavaFoil+Calcfoil stall+Eppler ext transition
14 | 100000 | 0.25 | XFOIL ncrit=9
15 | 100000 | 0.5 | JavaFoil+Calcfoil stall+Eppler ext transition
16 | 100000 | 0.5 | XFOIL ncrit=9
17 | 250000 | 0 | JavaFoil+Calcfoil stall+Eppler ext transition
18 | 250000 | 0 | XFOIL ncrit=9
19 | 250000 | 0.1 | JavaFoil+Calcfoil stall+Eppler ext transition
20 | 250000 | 0.1 | XFOIL ncrit=9
21 | 250000 | 0.25 | JavaFoil+Calcfoil stall+Eppler ext transition
22 | 250000 | 0.25 | XFOIL ncrit=9
23 | 250000 | 0.5 | JavaFoil+Calcfoil stall+Eppler ext transition
24 | 250000 | 0.5 | XFOIL ncrit=9
25 | 500000 | 0 | JavaFoil+Calcfoil stall+Eppler ext transition
26 | 500000 | 0 | XFOIL ncrit=9
27 | 500000 | 0.1 | JavaFoil+Calcfoil stall+Eppler ext transition
28 | 500000 | 0.1 | XFOIL ncrit=9
29 | 500000 | 0.25 | JavaFoil+Calcfoil stall+Eppler ext transition
30 | 500000 | 0.25 | XFOIL ncrit=9
31 | 500000 | 0.5 | JavaFoil+Calcfoil stall+Eppler ext transition
32 | 500000 | 0.5 | XFOIL ncrit=9
33 | 750000 | 0 | JavaFoil+Calcfoil stall+Eppler ext transition
34 | 750000 | 0 | XFOIL ncrit=9
35 | 750000 | 0.1 | JavaFoil+Calcfoil stall+Eppler ext transition
36 | 750000 | 0.1 | XFOIL ncrit=9
37 | 750000 | 0.25 | JavaFoil+Calcfoil stall+Eppler ext transition
38 | 750000 | 0.25 | XFOIL ncrit=9
39 | 750000 | 0.5 | JavaFoil+Calcfoil stall+Eppler ext transition
40 | 750000 | 0.5 | XFOIL ncrit=9
41 | 1000000 | 0 | JavaFoil+Calcfoil stall+Eppler ext transition
42 | 1000000 | 0 | XFOIL ncrit=9
43 | 1000000 | 0.1 | JavaFoil+Calcfoil stall+Eppler ext transition
44 | 1000000 | 0.1 | XFOIL ncrit=9
45 | 1000000 | 0.25 | JavaFoil+Calcfoil stall+Eppler ext transition
46 | 1000000 | 0.25 | XFOIL ncrit=9
47 | 1000000 | 0.5 | JavaFoil+Calcfoil stall+Eppler ext transition
48 | 1000000 | 0.5 | XFOIL ncrit=9
49 | 2000000 | 0 | JavaFoil+Calcfoil stall+Eppler ext transition
50 | 2000000 | 0 | XFOIL ncrit=9
51 | 2000000 | 0.1 | JavaFoil+Calcfoil stall+Eppler ext transition
52 | 2000000 | 0.1 | XFOIL ncrit=9
53 | 2000000 | 0.25 | JavaFoil+Calcfoil stall+Eppler ext transition
54 | 2000000 | 0.25 | XFOIL ncrit=9
55 | 2000000 | 0.5 | JavaFoil+Calcfoil stall+Eppler ext transition
56 | 2000000 | 0.5 | XFOIL ncrit=9
57 | 3000000 | 0 | JavaFoil+Calcfoil stall+Eppler ext transition
58 | 3000000 | 0 | XFOIL ncrit=9
59 | 3000000 | 0.1 | JavaFoil+Calcfoil stall+Eppler ext transition
60 | 3000000 | 0.1 | XFOIL ncrit=9
61 | 3000000 | 0.25 | JavaFoil+Calcfoil stall+Eppler ext transition
62 | 3000000 | 0.25 | XFOIL ncrit=9
63 | 3000000 | 0.5 | JavaFoil+Calcfoil stall+Eppler ext transition
64 | 3000000 | 0.5 | XFOIL ncrit=9
65 | 4000000 | 0 | JavaFoil+Calcfoil stall+Eppler ext transition
66 | 4000000 | 0 | XFOIL ncrit=9
67 | 4000000 | 0.1 | JavaFoil+Calcfoil stall+Eppler ext transition
68 | 4000000 | 0.1 | XFOIL ncrit=9
69 | 4000000 | 0.25 | JavaFoil+Calcfoil stall+Eppler ext transition
70 | 4000000 | 0.25 | XFOIL ncrit=9
71 | 4000000 | 0.5 | JavaFoil+Calcfoil stall+Eppler ext transition
72 | 4000000 | 0.5 | XFOIL ncrit=9
73 | 5000000 | 0 | JavaFoil+Calcfoil stall+Eppler ext transition
74 | 5000000 | 0 | XFOIL ncrit=9
75 | 5000000 | 0.1 | JavaFoil+Calcfoil stall+Eppler ext transition
76 | 5000000 | 0.1 | XFOIL ncrit=9
77 | 5000000 | 0.25 | JavaFoil+Calcfoil stall+Eppler ext transition
78 | 5000000 | 0.25 | XFOIL ncrit=9
79 | 5000000 | 0.5 | JavaFoil+Calcfoil stall+Eppler ext transition
80 | 5000000 | 0.5 | XFOIL ncrit=9
81 | 6000000 | 0 | JavaFoil+Calcfoil stall+Eppler ext transition
82 | 6000000 | 0 | XFOIL ncrit=9
83 | 6000000 | 0.1 | JavaFoil+Calcfoil stall+Eppler ext transition
84 | 6000000 | 0.1 | XFOIL ncrit=9
85 | 6000000 | 0.25 | JavaFoil+Calcfoil stall+Eppler ext transition
86 | 6000000 | 0.25 | XFOIL ncrit=9
87 | 6000000 | 0.5 | JavaFoil+Calcfoil stall+Eppler ext transition
88 | 6000000 | 0.5 | XFOIL ncrit=9
89 | 7000000 | 0 | JavaFoil+Calcfoil stall+Eppler ext transition
90 | 7000000 | 0 | XFOIL ncrit=9
91 | 7000000 | 0.1 | JavaFoil+Calcfoil stall+Eppler ext transition
92 | 7000000 | 0.1 | XFOIL ncrit=9
93 | 7000000 | 0.25 | JavaFoil+Calcfoil stall+Eppler ext transition
94 | 7000000 | 0.25 | XFOIL ncrit=9
95 | 7000000 | 0.5 | JavaFoil+Calcfoil stall+Eppler ext transition
96 | 7000000 | 0.5 | XFOIL ncrit=9
97 | 8000000 | 0 | JavaFoil+Calcfoil stall+Eppler ext transition
98 | 8000000 | 0 | XFOIL ncrit=9
99 | 8000000 | 0.1 | JavaFoil+Calcfoil stall+Eppler ext transition
100 | 8000000 | 0.1 | XFOIL ncrit=9
101 | 8000000 | 0.25 | JavaFoil+Calcfoil stall+Eppler ext transition
102 | 8000000 | 0.25 | XFOIL ncrit=9
103 | 8000000 | 0.5 | JavaFoil+Calcfoil stall+Eppler ext transition
104 | 8000000 | 0.5 | XFOIL ncrit=9
105 | 10000000 | 0 | JavaFoil+Calcfoil stall+Eppler ext transition
106 | 10000000 | 0 | XFOIL ncrit=9
107 | 10000000 | 0.1 | JavaFoil+Calcfoil stall+Eppler ext transition
108 | 10000000 | 0.1 | XFOIL ncrit=9
109 | 10000000 | 0.25 | JavaFoil+Calcfoil stall+Eppler ext transition
110 | 10000000 | 0.25 | XFOIL ncrit=9
111 | 10000000 | 0.5 | JavaFoil+Calcfoil stall+Eppler ext transition
112 | 10000000 | 0.5 | XFOIL ncrit=9
113 | 12000000 | 0 | JavaFoil+Calcfoil stall+Eppler ext transition
114 | 12000000 | 0 | XFOIL ncrit=9
115 | 12000000 | 0.1 | JavaFoil+Calcfoil stall+Eppler ext transition
116 | 12000000 | 0.1 | XFOIL ncrit=9
117 | 12000000 | 0.25 | JavaFoil+Calcfoil stall+Eppler ext transition
118 | 12000000 | 0.25 | XFOIL ncrit=9
119 | 12000000 | 0.5 | JavaFoil+Calcfoil stall+Eppler ext transition
120 | 12000000 | 0.5 | XFOIL ncrit=9
121 | 14000000 | 0 | JavaFoil+Calcfoil stall+Eppler ext transition
122 | 14000000 | 0 | XFOIL ncrit=9
123 | 14000000 | 0.1 | JavaFoil+Calcfoil stall+Eppler ext transition
124 | 14000000 | 0.1 | XFOIL ncrit=9
125 | 14000000 | 0.25 | JavaFoil+Calcfoil stall+Eppler ext transition
126 | 14000000 | 0.25 | XFOIL ncrit=9
127 | 14000000 | 0.5 | JavaFoil+Calcfoil stall+Eppler ext transition
128 | 14000000 | 0.5 | XFOIL ncrit=9
129 | 16000000 | 0 | JavaFoil+Calcfoil stall+Eppler ext transition
130 | 16000000 | 0 | XFOIL ncrit=9
131 | 16000000 | 0.1 | JavaFoil+Calcfoil stall+Eppler ext transition
132 | 16000000 | 0.1 | XFOIL ncrit=9
133 | 16000000 | 0.25 | JavaFoil+Calcfoil stall+Eppler ext transition
134 | 16000000 | 0.25 | XFOIL ncrit=9
135 | 16000000 | 0.5 | JavaFoil+Calcfoil stall+Eppler ext transition
136 | 16000000 | 0.5 | XFOIL ncrit=9
137 | 18000000 | 0 | JavaFoil+Calcfoil stall+Eppler ext transition
138 | 18000000 | 0 | XFOIL ncrit=9
139 | 18000000 | 0.1 | JavaFoil+Calcfoil stall+Eppler ext transition
140 | 18000000 | 0.1 | XFOIL ncrit=9
141 | 18000000 | 0.25 | JavaFoil+Calcfoil stall+Eppler ext transition
142 | 18000000 | 0.25 | XFOIL ncrit=9
143 | 18000000 | 0.5 | JavaFoil+Calcfoil stall+Eppler ext transition
144 | 18000000 | 0.5 | XFOIL ncrit=9
145 | 20000000 | 0 | JavaFoil+Calcfoil stall+Eppler ext transition
146 | 20000000 | 0 | XFOIL ncrit=9
147 | 20000000 | 0.1 | JavaFoil+Calcfoil stall+Eppler ext transition
148 | 20000000 | 0.1 | XFOIL ncrit=9
149 | 20000000 | 0.25 | JavaFoil+Calcfoil stall+Eppler ext transition
150 | 20000000 | 0.25 | XFOIL ncrit=9
151 | 20000000 | 0.5 | JavaFoil+Calcfoil stall+Eppler ext transition
152 | 20000000 | 0.5 | XFOIL ncrit=9

## 1. Re 50k Mach 0.00 (1)
BIGFOIL.COM POLAR EXPORT
NACA66-518 a=0.6
NACA66-518 a=0.6 |  |  |  | Cl Max: | 1.354 | at alpha= | 13.5 | deg
JavaFoil+Calcfoil stall+Eppler ext transition |  |  |  | L/D Max: | 36.267 | at alpha= | 5.5 | deg
Re: | 50000 |  |  | Cd Min: | 0.02107 | at alpha= | -1.5 | deg
Mach: | 0 |  |  | Cl=0 at alpha= | -3.59 | deg
|  |  |  | @ Cl=0.1, Cd= | 0.040132
|  |  |  | @ Cl=0.4, Cd= | 0.022657
|  |  |  | @ Cl=0.6, Cd= | 0.024072
alpha (deg) | Cl | Cd | Cm | Cl/Cd
-20 | -0.691 | 0.29999 | -0.009 | -2.303
-19.5 | -0.707 | 0.27077 | -0.01 | -2.61
-19 | -0.721 | 0.25659 | -0.01 | -2.811
-18.5 | -0.735 | 0.2437 | -0.01 | -3.015
-18 | -0.747 | 0.23323 | -0.01 | -3.203
-17.5 | -0.758 | 0.21788 | -0.011 | -3.477
-17 | -0.766 | 0.20204 | -0.011 | -3.792
-16.5 | -0.773 | 0.19113 | -0.011 | -4.043
-16 | -0.78 | 0.17691 | -0.018 | -4.408
-15.5 | -0.781 | 0.16609 | -0.019 | -4.704
-15 | -0.78 | 0.15891 | -0.019 | -4.909
-14.5 | -0.776 | 0.14444 | -0.02 | -5.37
-14 | -0.768 | 0.13719 | -0.021 | -5.599
-13.5 | -0.757 | 0.12876 | -0.021 | -5.88
-13 | -0.743 | 0.12214 | -0.022 | -6.082
-12.5 | -0.725 | 0.11505 | -0.022 | -6.3
-12 | -0.704 | 0.10559 | -0.023 | -6.664
-11.5 | -0.677 | 0.10493 | -0.022 | -6.453
-11 | -0.646 | 0.09951 | -0.022 | -6.49
-10.5 | -0.612 | 0.09296 | -0.023 | -6.589
-10 | -0.577 | 0.08584 | -0.023 | -6.723
-9.5 | -0.54 | 0.08024 | -0.024 | -6.726
-9 | -0.501 | 0.07565 | -0.025 | -6.617
-8.5 | -0.46 | 0.07068 | -0.025 | -6.504
-8 | -0.417 | 0.06673 | -0.026 | -6.254
-7.5 | -0.374 | 0.06223 | -0.026 | -6.002
-7 | -0.329 | 0.05893 | -0.027 | -5.575
-6.5 | -0.282 | 0.05571 | -0.028 | -5.07
-6 | -0.235 | 0.05244 | -0.028 | -4.49
-5.5 | -0.188 | 0.05008 | -0.029 | -3.747
-5 | -0.139 | 0.04763 | -0.03 | -2.923
-4.5 | -0.09 | 0.04551 | -0.031 | -1.982
-4 | -0.041 | 0.04391 | -0.031 | -0.928
-3.5 | 0.009 | 0.04232 | -0.032 | 0.214
-3 | 0.059 | 0.04105 | -0.033 | 1.439
-2.5 | 0.109 | 0.03993 | -0.035 | 2.739
-2 | 0.196 | 0.02111 | -0.071 | 9.293
-1.5 | 0.258 | 0.02107 | -0.073 | 12.253
-1 | 0.308 | 0.02183 | -0.071 | 14.088
-0.5 | 0.367 | 0.02186 | -0.072 | 16.81
0 | 0.42 | 0.02314 | -0.073 | 18.153
0.5 | 0.478 | 0.02341 | -0.074 | 20.426
1 | 0.536 | 0.02368 | -0.076 | 22.641
1.5 | 0.594 | 0.02403 | -0.077 | 24.74
2 | 0.652 | 0.02444 | -0.078 | 26.685
2.5 | 0.71 | 0.02489 | -0.08 | 28.537
3 | 0.768 | 0.02541 | -0.081 | 30.226
3.5 | 0.826 | 0.02593 | -0.082 | 31.841
4 | 0.878 | 0.02656 | -0.084 | 33.06
4.5 | 0.933 | 0.02718 | -0.085 | 34.34
5 | 0.988 | 0.02792 | -0.086 | 35.369
5.5 | 1.041 | 0.02871 | -0.088 | 36.267
6 | 1.122 | 0.03167 | -0.092 | 35.423
6.5 | 1.174 | 0.0328 | -0.093 | 35.798
7 | 1.224 | 0.03393 | -0.095 | 36.065
7.5 | 1.072 | 0.05456 | -0.046 | 19.64
8 | 1.109 | 0.05832 | -0.043 | 19.016
8.5 | 1.146 | 0.06241 | -0.043 | 18.361
9 | 1.181 | 0.06729 | -0.044 | 17.544
9.5 | 1.213 | 0.07128 | -0.043 | 17.012
10 | 1.242 | 0.07762 | -0.043 | 16.005
10.5 | 1.269 | 0.08209 | -0.043 | 15.462
11 | 1.293 | 0.08762 | -0.043 | 14.76
11.5 | 1.314 | 0.09423 | -0.043 | 13.948
12 | 1.332 | 0.10297 | -0.043 | 12.938
12.5 | 1.344 | 0.10807 | -0.043 | 12.435
13 | 1.351 | 0.11878 | -0.043 | 11.373
13.5 | 1.354 | 0.12442 | -0.043 | 10.883
14 | 1.354 | 0.13614 | -0.043 | 9.942
14.5 | 1.349 | 0.142 | -0.042 | 9.499
15 | 1.341 | 0.15559 | -0.042 | 8.619
15.5 | 1.33 | 0.1622 | -0.043 | 8.198
16 | 1.315 | 0.17505 | -0.042 | 7.512
16.5 | 1.298 | 0.1917 | -0.042 | 6.769
17 | 1.277 | 0.2027 | -0.042 | 6.302
17.5 | 1.253 | 0.2141 | -0.043 | 5.854
18 | 1.224 | 0.22537 | -0.042 | 5.432
18.5 | 1.194 | 0.23943 | -0.043 | 4.985

## 2. Re 50k Mach 0.00 (2)
BIGFOIL.COM POLAR EXPORT
NACA66-518 a=0.6
NACA66-518 a=0.6 |  |  |  | Cl Max: | 1.1771 | at alpha= | 14 | deg
XFOIL ncrit=9 |  |  |  | L/D Max: | 17.4385 | at alpha= | 14 | deg
Re: | 50000 |  |  | Cd Min: | 0.19277 | at alpha= | 19 | deg
Mach: | 0 |  |  | Cl=0 at alpha= | 3.6667 | deg
|  |  |  | @ Cl=0.1, Cd= | 0.065797
|  |  |  | @ Cl=0.4, Cd= | 0.095982
|  |  |  | @ Cl=0.6, Cd= | 0.19277
alpha (deg) | Cl | Cd | Cm | Cl/Cd
-11 | -0.4975 | 0.1573 | -0.0197 | -3.1627
-10.5 | -0.5116 | 0.15293 | -0.0173 | -3.3453
-10 | -0.4836 | 0.14582 | -0.0143 | -3.3164
-9.5 | -0.483 | 0.14112 | -0.0112 | -3.4226
-8.5 | -0.4891 | 0.1315 | -0.0046 | -3.7194
-8 | -0.4915 | 0.12664 | -0.0007 | -3.8811
-7.5 | -0.4929 | 0.12208 | 0.0036 | -4.0375
-7 | -0.4844 | 0.11749 | 0.0078 | -4.1229
-6 | -0.805 | 0.06939 | -0.0083 | -11.6011
-5.5 | -0.7804 | 0.06155 | -0.006 | -12.6791
-5 | -0.7506 | 0.05536 | -0.0034 | -13.5585
-4.5 | -0.7145 | 0.05168 | -0.001 | -13.8255
-4 | -0.6747 | 0.04839 | 0.001 | -13.943
-3.5 | -0.6323 | 0.04558 | 0.0026 | -13.8723
-3 | -0.5893 | 0.04367 | 0.004 | -13.4944
-2.5 | -0.5438 | 0.04267 | 0.0057 | -12.7443
-1.5 | -0.2071 | 0.05353 | -0.0217 | -3.8689
-1 | -0.1943 | 0.05317 | -0.0176 | -3.6543
-0.5 | -0.1816 | 0.0529 | -0.0134 | -3.4329
0 | -0.1694 | 0.05267 | -0.0092 | -3.2163
0.5 | -0.1578 | 0.05246 | -0.0048 | -3.008
1 | -0.1471 | 0.05225 | -0.0004 | -2.8153
1.5 | -0.1373 | 0.05202 | 0.0042 | -2.6394
2 | -0.1278 | 0.0518 | 0.0088 | -2.4672
2.5 | -0.1054 | 0.05251 | 0.0107 | -2.0072
3 | -0.0581 | 0.05516 | 0.0076 | -1.0533
3.5 | -0.0113 | 0.05855 | 0.005 | -0.193
4 | 0.0226 | 0.05999 | 0.0048 | 0.37673
5 | 0.1107 | 0.0666 | 0.0006 | 1.6622
5.5 | 0.1494 | 0.06979 | -0.0007 | 2.1407
6 | 0.1773 | 0.07165 | -0.0003 | 2.4745
6.5 | 0.2131 | 0.07472 | -0.0014 | 2.852
7 | 0.2517 | 0.07836 | -0.003 | 3.2121
7.5 | 0.2939 | 0.08273 | -0.0054 | 3.5525
8 | 0.3281 | 0.08685 | -0.0068 | 3.7778
8.5 | 0.3501 | 0.08944 | -0.0065 | 3.9144
9.5 | 0.4131 | 0.0977 | -0.0093 | 4.2282
10 | 0.4472 | 0.10238 | -0.0111 | 4.368
10.5 | 0.5336 | 0.10084 | -0.0121 | 5.2916
11 | 0.5887 | 0.10205 | -0.0127 | 5.7687
11.5 | 0.6624 | 0.10175 | -0.0132 | 6.5101
12 | 0.7423 | 0.0979 | -0.0115 | 7.5822
12.5 | 0.9588 | 0.05866 | 0.0063 | 16.345
13 | 0.9553 | 0.06355 | 0.0119 | 15.0323
13.5 | 1.0402 | 0.06411 | 0.0125 | 16.2252
14 | 1.1771 | 0.0675 | 0.0076 | 17.4385
14.5 | 1.175 | 0.07414 | 0.0109 | 15.8484
15 | 1.1543 | 0.08189 | 0.0141 | 14.0957
15.5 | 1.1131 | 0.0913 | 0.0166 | 12.1917
16 | 1.0536 | 0.10322 | 0.0167 | 10.2073
16.5 | 0.9923 | 0.11807 | 0.0131 | 8.4043
17.5 | 0.5323 | 0.17667 | -0.0228 | 3.013
18 | 0.5565 | 0.18502 | -0.0246 | 3.0078
18.5 | 0.5439 | 0.18698 | -0.0281 | 2.9089
19 | 0.5505 | 0.19277 | -0.031 | 2.8557

## 3. Re 50k Mach 0.10 (1)
BIGFOIL.COM POLAR EXPORT
NACA66-518 a=0.6
NACA66-518 a=0.6 |  |  |  | Cl Max: | 1.345 | at alpha= | 13 | deg
JavaFoil+Calcfoil stall+Eppler ext transition |  |  |  | L/D Max: | 36.25 | at alpha= | 5.5 | deg
Re: | 50000 |  |  | Cd Min: | 0.02113 | at alpha= | -1.5 | deg
Mach: | 0.1 |  |  | Cl=0 at alpha= | -3.59 | deg
|  |  |  | @ Cl=0.1, Cd= | 0.040159
|  |  |  | @ Cl=0.4, Cd= | 0.022693
|  |  |  | @ Cl=0.6, Cd= | 0.024142
alpha (deg) | Cl | Cd | Cm | Cl/Cd
-20 | -0.643 | 0.30051 | -0.009 | -2.139
-19.5 | -0.662 | 0.27818 | -0.01 | -2.379
-19 | -0.68 | 0.27973 | -0.01 | -2.43
-18.5 | -0.697 | 0.2599 | -0.01 | -2.68
-18 | -0.712 | 0.24335 | -0.01 | -2.926
-17.5 | -0.726 | 0.22533 | -0.011 | -3.222
-17 | -0.738 | 0.20795 | -0.011 | -3.55
-16.5 | -0.748 | 0.19681 | -0.011 | -3.801
-16 | -0.758 | 0.18519 | -0.018 | -4.094
-15.5 | -0.763 | 0.16941 | -0.019 | -4.503
-15 | -0.764 | 0.16178 | -0.019 | -4.725
-14.5 | -0.763 | 0.14773 | -0.02 | -5.164
-14 | -0.758 | 0.13937 | -0.021 | -5.438
-13.5 | -0.749 | 0.12951 | -0.021 | -5.784
-13 | -0.737 | 0.12322 | -0.022 | -5.98
-12.5 | -0.721 | 0.11545 | -0.022 | -6.242
-12 | -0.701 | 0.10867 | -0.023 | -6.45
-11.5 | -0.675 | 0.10568 | -0.021 | -6.391
-11 | -0.645 | 0.10029 | -0.022 | -6.432
-10.5 | -0.612 | 0.09357 | -0.023 | -6.545
-10 | -0.578 | 0.08573 | -0.023 | -6.737
-9.5 | -0.541 | 0.08169 | -0.024 | -6.618
-9 | -0.502 | 0.07664 | -0.025 | -6.546
-8.5 | -0.461 | 0.071 | -0.025 | -6.492
-8 | -0.419 | 0.06625 | -0.026 | -6.319
-7.5 | -0.375 | 0.06266 | -0.026 | -5.982
-7 | -0.33 | 0.0588 | -0.027 | -5.609
-6.5 | -0.284 | 0.056 | -0.028 | -5.065
-6 | -0.237 | 0.05268 | -0.029 | -4.49
-5.5 | -0.189 | 0.05031 | -0.029 | -3.748
-5 | -0.14 | 0.04778 | -0.03 | -2.927
-4.5 | -0.091 | 0.04563 | -0.031 | -1.986
-4 | -0.041 | 0.044 | -0.032 | -0.931
-3.5 | 0.009 | 0.04241 | -0.032 | 0.214
-3 | 0.059 | 0.04114 | -0.033 | 1.443
-2.5 | 0.11 | 0.03992 | -0.035 | 2.755
-2 | 0.197 | 0.02119 | -0.072 | 9.301
-1.5 | 0.259 | 0.02113 | -0.073 | 12.275
-1 | 0.309 | 0.02193 | -0.071 | 14.084
-0.5 | 0.369 | 0.02195 | -0.072 | 16.82
0 | 0.422 | 0.02322 | -0.073 | 18.174
0.5 | 0.481 | 0.02347 | -0.075 | 20.478
1 | 0.539 | 0.02378 | -0.076 | 22.661
1.5 | 0.597 | 0.02412 | -0.077 | 24.766
2 | 0.655 | 0.02454 | -0.079 | 26.713
2.5 | 0.714 | 0.02499 | -0.08 | 28.557
3 | 0.772 | 0.0255 | -0.081 | 30.276
3.5 | 0.83 | 0.02604 | -0.083 | 31.864
4 | 0.882 | 0.02668 | -0.084 | 33.068
4.5 | 0.938 | 0.0273 | -0.085 | 34.343
5 | 0.992 | 0.02806 | -0.087 | 35.362
5.5 | 1.046 | 0.02886 | -0.088 | 36.25
6 | 1.127 | 0.03193 | -0.093 | 35.295
6.5 | 1.179 | 0.03308 | -0.094 | 35.65
7 | 1.229 | 0.03424 | -0.095 | 35.9
7.5 | 1.075 | 0.05498 | -0.045 | 19.561
8 | 1.114 | 0.05878 | -0.044 | 18.948
8.5 | 1.15 | 0.06285 | -0.044 | 18.299
9 | 1.184 | 0.06699 | -0.043 | 17.677
9.5 | 1.216 | 0.07196 | -0.043 | 16.899
10 | 1.245 | 0.07719 | -0.043 | 16.127
10.5 | 1.271 | 0.08335 | -0.043 | 15.249
11 | 1.294 | 0.08935 | -0.044 | 14.484
11.5 | 1.314 | 0.09602 | -0.044 | 13.684
12 | 1.33 | 0.10405 | -0.044 | 12.786
12.5 | 1.34 | 0.11113 | -0.044 | 12.058
13 | 1.345 | 0.11856 | -0.042 | 11.342
13.5 | 1.345 | 0.1288 | -0.043 | 10.447
14 | 1.342 | 0.13585 | -0.043 | 9.878
14.5 | 1.334 | 0.14751 | -0.043 | 9.046
15 | 1.323 | 0.15869 | -0.042 | 8.337
15.5 | 1.308 | 0.16849 | -0.043 | 7.764
16 | 1.289 | 0.18428 | -0.042 | 6.998
16.5 | 1.268 | 0.19786 | -0.042 | 6.409
17 | 1.244 | 0.20911 | -0.041 | 5.948
17.5 | 1.215 | 0.22259 | -0.043 | 5.459
18 | 1.181 | 0.23354 | -0.042 | 5.059

## 4. Re 50k Mach 0.10 (2)
BIGFOIL.COM POLAR EXPORT
NACA66-518 a=0.6
NACA66-518 a=0.6 |  |  |  | Cl Max: | 1.1658 | at alpha= | 14.5 | deg
XFOIL ncrit=9 |  |  |  | L/D Max: | 16.7368 | at alpha= | 14 | deg
Re: | 50000 |  |  | Cd Min: | 0.23242 | at alpha= | 20 | deg
Mach: | 0.1 |  |  | Cl=0 at alpha= | 3.6819 | deg
|  |  |  | @ Cl=0.1, Cd= | 0.066172
|  |  |  | @ Cl=0.4, Cd= | 0.095819
|  |  |  | @ Cl=0.6, Cd= | 0.10252
alpha (deg) | Cl | Cd | Cm | Cl/Cd
-11 | -0.5009 | 0.15842 | -0.0198 | -3.1618
-10.5 | -0.5079 | 0.15341 | -0.0174 | -3.3107
-10 | -0.4798 | 0.14646 | -0.0144 | -3.276
-9.5 | -0.4826 | 0.14192 | -0.0113 | -3.4005
-8.5 | -0.4875 | 0.1322 | -0.0047 | -3.6876
-8 | -0.4895 | 0.12728 | -0.001 | -3.8459
-7.5 | -0.4913 | 0.1227 | 0.0033 | -4.0041
-6 | -0.8069 | 0.07066 | -0.0085 | -11.4195
-5.5 | -0.7834 | 0.06248 | -0.0063 | -12.5384
-5 | -0.7546 | 0.05609 | -0.0037 | -13.4534
-4.5 | -0.7193 | 0.05221 | -0.0012 | -13.7771
-4 | -0.6797 | 0.04884 | 0.0008 | -13.9169
-3.5 | -0.6372 | 0.04599 | 0.0024 | -13.8552
-3 | -0.5939 | 0.04397 | 0.0039 | -13.5069
-2.5 | -0.5482 | 0.04294 | 0.0057 | -12.7667
-1.5 | -0.2078 | 0.05381 | -0.0219 | -3.8617
-1 | -0.1948 | 0.05345 | -0.0178 | -3.6445
-0.5 | -0.182 | 0.05318 | -0.0136 | -3.4223
0 | -0.1696 | 0.05295 | -0.0094 | -3.203
0.5 | -0.1578 | 0.05276 | -0.005 | -2.9909
1 | -0.1469 | 0.05256 | -0.0006 | -2.7949
1.5 | -0.1369 | 0.05235 | 0.004 | -2.6151
2 | -0.1273 | 0.05213 | 0.0086 | -2.442
2.5 | -0.1043 | 0.0529 | 0.0104 | -1.9716
3 | -0.057 | 0.05553 | 0.0074 | -1.0265
3.5 | -0.0131 | 0.05855 | 0.0053 | -0.22374
4 | 0.0229 | 0.0603 | 0.0047 | 0.37977
4.5 | 0.0668 | 0.06344 | 0.0027 | 1.053
5 | 0.112 | 0.06716 | 0.0004 | 1.6677
5.5 | 0.1431 | 0.06931 | 0.0004 | 2.0646
6 | 0.1758 | 0.07176 | 0 | 2.4498
6.5 | 0.2134 | 0.07502 | -0.0013 | 2.8446
7 | 0.2533 | 0.07883 | -0.0031 | 3.2132
7.5 | 0.297 | 0.08348 | -0.0057 | 3.5577
8 | 0.3209 | 0.08642 | -0.0056 | 3.7133
8.5 | 0.3516 | 0.08984 | -0.0065 | 3.9136
9 | 0.3963 | 0.09528 | -0.0095 | 4.1593
9.5 | 0.416 | 0.09815 | -0.0094 | 4.2384
10 | 0.444 | 0.1024 | -0.0106 | 4.3359
10.5 | 0.5359 | 0.10101 | -0.0119 | 5.3054
11 | 0.5878 | 0.1024 | -0.0123 | 5.7402
11.5 | 0.6481 | 0.10299 | -0.0125 | 6.2928
12.5 | 0.9531 | 0.05952 | 0.0079 | 16.0131
13 | 0.958 | 0.06406 | 0.0127 | 14.9547
14 | 1.1453 | 0.06843 | 0.0109 | 16.7368
14.5 | 1.1658 | 0.07558 | 0.0124 | 15.4247
15 | 1.1392 | 0.08369 | 0.0155 | 13.6121
15.5 | 1.0948 | 0.09353 | 0.0174 | 11.7053
16 | 1.0365 | 0.10589 | 0.0167 | 9.7885
16.5 | 0.9812 | 0.12078 | 0.0125 | 8.1239
17 | 0.7819 | 0.17419 | -0.0193 | 4.4888
18 | 0.7527 | 0.20735 | -0.0394 | 3.6301
18.5 | 0.7576 | 0.21311 | -0.0432 | 3.555
19 | 0.778 | 0.22105 | -0.0459 | 3.5196
20 | 0.8013 | 0.23242 | -0.0531 | 3.4476

## 5. Re 50k Mach 0.25 (1)
BIGFOIL.COM POLAR EXPORT
NACA66-518 a=0.6
NACA66-518 a=0.6 |  |  |  | Cl Max: | 1.305 | at alpha= | 12 | deg
JavaFoil+Calcfoil stall+Eppler ext transition |  |  |  | L/D Max: | 36.023 | at alpha= | 5.5 | deg
Re: | 50000 |  |  | Cd Min: | 0.02158 | at alpha= | -1.5 | deg
Mach: | 0.25 |  |  | Cl=0 at alpha= | -3.5882 | deg
|  |  |  | @ Cl=0.1, Cd= | 0.040683
|  |  |  | @ Cl=0.4, Cd= | 0.022948
|  |  |  | @ Cl=0.6, Cd= | 0.024614
alpha (deg) | Cl | Cd | Cm | Cl/Cd
-18 | -0.387 | 0.42515 | -0.011 | -0.91
-17.5 | -0.438 | 0.36577 | -0.011 | -1.196
-17 | -0.484 | 0.31285 | -0.011 | -1.547
-16.5 | -0.526 | 0.27425 | -0.011 | -1.919
-16 | -0.564 | 0.24642 | -0.011 | -2.29
-15.5 | -0.598 | 0.21603 | -0.011 | -2.766
-15 | -0.626 | 0.19309 | -0.012 | -3.241
-14.5 | -0.648 | 0.16847 | -0.013 | -3.849
-14 | -0.665 | 0.15479 | -0.014 | -4.298
-13.5 | -0.679 | 0.14676 | -0.021 | -4.625
-13 | -0.683 | 0.13836 | -0.022 | -4.938
-12.5 | -0.682 | 0.13011 | -0.023 | -5.24
-12 | -0.674 | 0.11572 | -0.023 | -5.828
-11.5 | -0.66 | 0.10905 | -0.024 | -6.052
-11 | -0.636 | 0.10059 | -0.025 | -6.323
-10.5 | -0.607 | 0.0984 | -0.023 | -6.171
-10 | -0.576 | 0.09172 | -0.024 | -6.284
-9.5 | -0.542 | 0.08596 | -0.024 | -6.311
-9 | -0.506 | 0.07893 | -0.025 | -6.407
-8.5 | -0.467 | 0.07443 | -0.026 | -6.268
-8 | -0.425 | 0.06879 | -0.026 | -6.179
-7.5 | -0.382 | 0.0644 | -0.027 | -5.926
-7 | -0.336 | 0.06063 | -0.028 | -5.55
-6.5 | -0.29 | 0.05692 | -0.028 | -5.092
-6 | -0.242 | 0.05354 | -0.029 | -4.521
-5.5 | -0.193 | 0.0509 | -0.03 | -3.795
-5 | -0.143 | 0.0484 | -0.031 | -2.963
-4.5 | -0.093 | 0.04635 | -0.032 | -2.006
-4 | -0.042 | 0.04441 | -0.032 | -0.947
-3.5 | 0.009 | 0.0428 | -0.033 | 0.218
-3 | 0.061 | 0.04147 | -0.034 | 1.471
-2.5 | 0.113 | 0.04042 | -0.036 | 2.793
-2 | 0.202 | 0.02163 | -0.074 | 9.349
-1.5 | 0.266 | 0.02158 | -0.075 | 12.333
-1 | 0.317 | 0.02244 | -0.073 | 14.122
-0.5 | 0.379 | 0.02247 | -0.074 | 16.856
0 | 0.433 | 0.0237 | -0.075 | 18.293
0.5 | 0.494 | 0.02396 | -0.077 | 20.607
1 | 0.554 | 0.02433 | -0.078 | 22.755
1.5 | 0.614 | 0.0247 | -0.079 | 24.845
2 | 0.673 | 0.02514 | -0.081 | 26.786
2.5 | 0.733 | 0.02557 | -0.082 | 28.673
3 | 0.793 | 0.0261 | -0.083 | 30.381
3.5 | 0.852 | 0.02674 | -0.085 | 31.871
4 | 0.906 | 0.02735 | -0.086 | 33.113
4.5 | 0.962 | 0.02808 | -0.088 | 34.273
5 | 1.018 | 0.02893 | -0.089 | 35.205
5.5 | 1.073 | 0.02979 | -0.09 | 36.023
6 | 1.155 | 0.03325 | -0.095 | 34.728
6.5 | 1.207 | 0.03445 | -0.096 | 35.044
7 | 1.06 | 0.05196 | -0.048 | 20.411
7.5 | 1.1 | 0.05571 | -0.047 | 19.741
8 | 1.137 | 0.05996 | -0.045 | 18.955
8.5 | 1.171 | 0.06419 | -0.044 | 18.244
9 | 1.203 | 0.06951 | -0.044 | 17.304
9.5 | 1.231 | 0.07372 | -0.044 | 16.696
10 | 1.255 | 0.08034 | -0.044 | 15.623
10.5 | 1.275 | 0.08652 | -0.044 | 14.736
11 | 1.29 | 0.09507 | -0.044 | 13.572
11.5 | 1.301 | 0.10095 | -0.043 | 12.884
12 | 1.305 | 0.10921 | -0.043 | 11.953
12.5 | 1.3 | 0.11773 | -0.042 | 11.045
13 | 1.288 | 0.12772 | -0.043 | 10.081
13.5 | 1.268 | 0.13962 | -0.042 | 9.078
14 | 1.24 | 0.15578 | -0.042 | 7.963
14.5 | 1.206 | 0.16456 | -0.042 | 7.331
15 | 1.166 | 0.18903 | -0.042 | 6.168
15.5 | 1.119 | 0.20425 | -0.041 | 5.478
16 | 1.066 | 0.21795 | -0.041 | 4.891
16.5 | 1.008 | 0.24583 | -0.041 | 4.099
17 | 0.945 | 0.28138 | -0.04 | 3.357

## 6. Re 50k Mach 0.25 (2)
BIGFOIL.COM POLAR EXPORT
NACA66-518 a=0.6
NACA66-518 a=0.6 |  |  |  | Cl Max: | 1.0874 | at alpha= | 14.5 | deg
XFOIL ncrit=9 |  |  |  | L/D Max: | 15.5252 | at alpha= | 13.5 | deg
Re: | 50000 |  |  | Cd Min: | 0.23175 | at alpha= | 19.5 | deg
Mach: | 0.25 |  |  | Cl=0 at alpha= | 3.6687 | deg
|  |  |  | @ Cl=0.1, Cd= | 0.067289
|  |  |  | @ Cl=0.4, Cd= | 0.098055
|  |  |  | @ Cl=0.6, Cd= | 0.10418
alpha (deg) | Cl | Cd | Cm | Cl/Cd
-10.5 | -0.4693 | 0.15506 | -0.0174 | -3.0266
-10 | -0.4677 | 0.15019 | -0.0148 | -3.1141
-9.5 | -0.4971 | 0.14719 | -0.0117 | -3.3773
-9 | -0.4809 | 0.14064 | -0.009 | -3.4194
-8.5 | -0.4875 | 0.13635 | -0.0053 | -3.5754
-8 | -0.4798 | 0.1307 | -0.0022 | -3.671
-7.5 | -0.4843 | 0.12611 | 0.002 | -3.8403
-7 | -0.48 | 0.12126 | 0.0061 | -3.9584
-6 | -0.7942 | 0.07765 | -0.0105 | -10.2279
-5.5 | -0.7963 | 0.06759 | -0.008 | -11.7813
-5 | -0.773 | 0.06073 | -0.0054 | -12.7285
-4.5 | -0.7433 | 0.05535 | -0.0026 | -13.4291
-4 | -0.706 | 0.05142 | -0.0002 | -13.7301
-3.5 | -0.6637 | 0.04827 | 0.0018 | -13.7497
-3 | -0.6194 | 0.04574 | 0.0035 | -13.5418
-2.5 | -0.5732 | 0.04435 | 0.0052 | -12.9245
-1.5 | -0.2114 | 0.05536 | -0.0232 | -3.8186
-1 | -0.1978 | 0.05498 | -0.019 | -3.5977
-0.5 | -0.1843 | 0.05472 | -0.0148 | -3.3681
0 | -0.171 | 0.05452 | -0.0105 | -3.1365
0.5 | -0.1583 | 0.05437 | -0.0061 | -2.9115
1 | -0.1463 | 0.05423 | -0.0017 | -2.6978
1.5 | -0.1353 | 0.0541 | 0.0029 | -2.5009
2 | -0.125 | 0.05395 | 0.0075 | -2.317
2.5 | -0.0978 | 0.05513 | 0.0086 | -1.774
3 | -0.0501 | 0.05773 | 0.0057 | -0.86783
3.5 | -0.0139 | 0.05963 | 0.0051 | -0.2331
4 | 0.0273 | 0.0624 | 0.0038 | 0.4375
4.5 | 0.0678 | 0.06554 | 0.0026 | 1.0345
5 | 0.0975 | 0.0671 | 0.0031 | 1.4531
5.5 | 0.1363 | 0.07004 | 0.0019 | 1.946
6 | 0.1775 | 0.07352 | 0.0002 | 2.4143
6.5 | 0.2209 | 0.0776 | -0.0019 | 2.8466
7 | 0.2597 | 0.08169 | -0.0035 | 3.1791
7.5 | 0.2805 | 0.08367 | -0.0027 | 3.3525
8 | 0.3191 | 0.08772 | -0.0045 | 3.6377
8.5 | 0.3603 | 0.09276 | -0.0069 | 3.8842
9 | 0.3831 | 0.09568 | -0.0069 | 4.004
9.5 | 0.4154 | 0.10022 | -0.0084 | 4.1449
10 | 0.4498 | 0.10443 | -0.0099 | 4.3072
10.5 | 0.5622 | 0.10174 | -0.0113 | 5.5259
11 | 0.5922 | 0.10402 | -0.0108 | 5.6931
11.5 | 0.6468 | 0.10516 | -0.0106 | 6.1506
12 | 0.7282 | 0.10145 | -0.0081 | 7.1779
12.5 | 0.9361 | 0.06432 | 0.0137 | 14.5538
13 | 0.9766 | 0.06704 | 0.0167 | 14.5674
13.5 | 1.0731 | 0.06912 | 0.0165 | 15.5252
14 | 1.0796 | 0.0761 | 0.0185 | 14.1866
14.5 | 1.0874 | 0.08384 | 0.0196 | 12.9699
15 | 1.0814 | 0.09303 | 0.0202 | 11.6242
15.5 | 0.9442 | 0.11275 | 0.0151 | 8.3743
16 | 0.8668 | 0.13519 | 0.0042 | 6.4117
17 | 0.7781 | 0.18081 | -0.0217 | 4.3034
17.5 | 0.7378 | 0.20325 | -0.038 | 3.63
18 | 0.758 | 0.21123 | -0.041 | 3.5885
18.5 | 0.765 | 0.21726 | -0.0451 | 3.5211
19 | 0.7917 | 0.22661 | -0.0475 | 3.4937
19.5 | 0.8028 | 0.23175 | -0.0512 | 3.4641

## 7. Re 50k Mach 0.50 (1)
BIGFOIL.COM POLAR EXPORT
NACA66-518 a=0.6
NACA66-518 a=0.6 |  |  |  | Cl Max: | 1.308 | at alpha= | 20 | deg
JavaFoil+Calcfoil stall+Eppler ext transition |  |  |  | L/D Max: | 34.146 | at alpha= | 5 | deg
Re: | 50000 |  |  | Cd Min: | 0.02362 | at alpha= | -1.5 | deg
Mach: | 0.5 |  |  | Cl=0 at alpha= | -3.5877 | deg
|  |  |  | @ Cl=0.1, Cd= | 0.042706
|  |  |  | @ Cl=0.4, Cd= | 0.024862
|  |  |  | @ Cl=0.6, Cd= | 0.02664
alpha (deg) | Cl | Cd | Cm | Cl/Cd
-20 | -0.928 | 0.45593 | -0.021 | -2.036
-19.5 | -0.901 | 0.4533 | -0.022 | -1.987
-19 | -0.873 | 0.41295 | -0.022 | -2.115
-18.5 | -0.843 | 0.39635 | -0.022 | -2.127
-18 | -0.815 | 0.38999 | -0.022 | -2.091
-17.5 | -0.788 | 0.37505 | -0.023 | -2.1
-17 | -0.76 | 0.38268 | -0.023 | -1.985
-16.5 | -0.732 | 0.36897 | -0.024 | -1.984
-16 | -0.702 | 0.35084 | -0.023 | -2.002
-15.5 | -0.674 | 0.35037 | -0.023 | -1.924
-15 | -0.646 | 0.31685 | -0.024 | -2.04
-14.5 | -0.618 | 0.31149 | -0.025 | -1.985
-14 | -0.59 | 0.33405 | -0.025 | -1.767
-13.5 | -0.562 | 0.32753 | -0.026 | -1.717
-13 | -0.533 | 0.29835 | -0.025 | -1.788
-12.5 | -0.505 | 0.27056 | -0.025 | -1.866
-12 | -0.477 | 0.26562 | -0.025 | -1.795
-11.5 | -0.449 | 0.26161 | -0.026 | -1.715
-11 | -0.42 | 0.25761 | -0.026 | -1.632
-10.5 | -0.392 | 0.26773 | -0.027 | -1.464
-10 | -0.364 | 0.26505 | -0.027 | -1.373
-9.5 | -0.334 | 0.16018 | -0.017 | -2.087
-9 | -0.306 | 0.1002 | -0.018 | -3.055
-8.5 | -0.278 | 0.18755 | -0.026 | -1.484
-8 | -0.393 | 0.09479 | -0.027 | -4.148
-7.5 | -0.382 | 0.07938 | -0.029 | -4.811
-7 | -0.35 | 0.0707 | -0.03 | -4.958
-6.5 | -0.309 | 0.06451 | -0.031 | -4.794
-6 | -0.262 | 0.05933 | -0.032 | -4.42
-5.5 | -0.211 | 0.0552 | -0.033 | -3.83
-5 | -0.158 | 0.05176 | -0.034 | -3.054
-4.5 | -0.103 | 0.04921 | -0.035 | -2.092
-4 | -0.047 | 0.04661 | -0.036 | -1.002
-3.5 | 0.01 | 0.04491 | -0.037 | 0.231
-3 | 0.068 | 0.04334 | -0.038 | 1.568
-2.5 | 0.126 | 0.04219 | -0.039 | 2.984
-2 | 0.185 | 0.04118 | -0.042 | 4.498
-1.5 | 0.296 | 0.02362 | -0.083 | 12.525
-1 | 0.352 | 0.02473 | -0.08 | 14.242
-0.5 | 0.421 | 0.02492 | -0.082 | 16.885
0 | 0.484 | 0.02591 | -0.083 | 18.669
0.5 | 0.551 | 0.02634 | -0.085 | 20.92
1 | 0.618 | 0.02675 | -0.086 | 23.098
1.5 | 0.685 | 0.02729 | -0.088 | 25.099
2 | 0.752 | 0.02786 | -0.089 | 26.982
2.5 | 0.818 | 0.0285 | -0.091 | 28.712
3 | 0.885 | 0.02923 | -0.092 | 30.286
3.5 | 0.952 | 0.03006 | -0.094 | 31.651
4 | 1.009 | 0.03101 | -0.095 | 32.525
4.5 | 1.071 | 0.03192 | -0.097 | 33.536
5 | 1.131 | 0.03311 | -0.098 | 34.146
5.5 | 1.214 | 0.03793 | -0.103 | 32.014
6 | 1.27 | 0.0399 | -0.104 | 31.833
6.5 | 1.117 | 0.05233 | -0.049 | 21.339
7 | 1.152 | 0.05686 | -0.047 | 20.258
7.5 | 1.179 | 0.06238 | -0.047 | 18.899
8 | 1.192 | 0.06917 | -0.046 | 17.239
8.5 | 1.184 | 0.07791 | -0.046 | 15.203
9 | 1.132 | 0.09038 | -0.043 | 12.526
9.5 | 0.731 | 0.17143 | -0.04 | 4.267
10 | 0.759 | 0.19224 | -0.039 | 3.946
10.5 | 0.787 | 0.24435 | -0.047 | 3.219
11 | 0.814 | 0.23412 | -0.048 | 3.476
11.5 | 0.841 | 0.23913 | -0.049 | 3.517
12 | 0.869 | 0.26738 | -0.056 | 3.251
12.5 | 0.896 | 0.27138 | -0.057 | 3.303
13 | 0.923 | 0.27569 | -0.057 | 3.348
13.5 | 0.95 | 0.29781 | -0.058 | 3.19
14 | 0.979 | 0.31752 | -0.064 | 3.082
14.5 | 1.005 | 0.34173 | -0.065 | 2.941
15 | 1.032 | 0.33146 | -0.066 | 3.114
15.5 | 1.061 | 0.36069 | -0.071 | 2.941
16 | 1.087 | 0.39291 | -0.072 | 2.768
16.5 | 1.114 | 0.40105 | -0.074 | 2.778
17 | 1.144 | 0.41232 | -0.078 | 2.773
17.5 | 1.17 | 0.41381 | -0.079 | 2.827
18 | 1.197 | 0.42786 | -0.081 | 2.797
18.5 | 1.226 | 0.46238 | -0.085 | 2.651
19 | 1.252 | 0.49154 | -0.085 | 2.547
19.5 | 1.278 | 0.47564 | -0.086 | 2.687
20 | 1.308 | 0.50351 | -0.091 | 2.599

## 8. Re 50k Mach 0.50 (2)
BIGFOIL.COM POLAR EXPORT
NACA66-518 a=0.6
NACA66-518 a=0.6 |  |  |  | Cl Max: | 0.8868 | at alpha= | 20 | deg
XFOIL ncrit=9 |  |  |  | L/D Max: | 9.9152 | at alpha= | 12.5 | deg
Re: | 50000 |  |  | Cd Min: | 0.26782 | at alpha= | 20 | deg
Mach: | 0.5 |  |  | Cl=0 at alpha= | 3.299 | deg
|  |  |  | @ Cl=0.1, Cd= | 0.074486
|  |  |  | @ Cl=0.4, Cd= | 0.10089
|  |  |  | @ Cl=0.6, Cd= | 0.11165
alpha (deg) | Cl | Cd | Cm | Cl/Cd
-9.5 | -0.4502 | 0.15996 | -0.0149 | -2.8145
-9 | -0.4523 | 0.15507 | -0.0122 | -2.9167
-8.5 | -0.4722 | 0.15136 | -0.0088 | -3.1197
-8 | -0.454 | 0.14452 | -0.0066 | -3.1414
-7.5 | -0.4564 | 0.13955 | -0.0033 | -3.2705
-7 | -0.5695 | 0.11899 | -0.023 | -4.7861
-6.5 | -0.6113 | 0.10783 | -0.0258 | -5.6691
-6 | -0.6762 | 0.09834 | -0.0238 | -6.8761
-5.5 | -0.7384 | 0.08939 | -0.019 | -8.2604
-5 | -0.7756 | 0.08099 | -0.0142 | -9.5765
-4.5 | -0.7829 | 0.07347 | -0.0098 | -10.6561
-4 | -0.7776 | 0.06644 | -0.0058 | -11.7038
-3.5 | -0.7576 | 0.0603 | -0.0023 | -12.5638
-3 | -0.7235 | 0.05541 | 0.0007 | -13.0572
-2.5 | -0.6799 | 0.05189 | 0.0033 | -13.1027
-2 | -0.6287 | 0.04952 | 0.0056 | -12.6959
-1.5 | -0.5696 | 0.04828 | 0.0075 | -11.7978
-0.5 | -0.1974 | 0.06139 | -0.0195 | -3.2155
0 | -0.1809 | 0.06123 | -0.0149 | -2.9544
0.5 | -0.1647 | 0.0612 | -0.0104 | -2.6912
1 | -0.149 | 0.06125 | -0.0058 | -2.4327
1.5 | -0.1339 | 0.06136 | -0.0012 | -2.1822
2 | -0.1196 | 0.06151 | 0.0034 | -1.9444
2.5 | -0.067 | 0.06436 | 0.0001 | -1.041
3 | -0.0203 | 0.06694 | -0.0019 | -0.30326
4 | 0.0476 | 0.07122 | -0.0005 | 0.66835
4.5 | 0.0652 | 0.07165 | 0.003 | 0.90998
5.5 | 0.136 | 0.07742 | 0.0035 | 1.7567
6 | 0.1712 | 0.08068 | 0.0033 | 2.122
6.5 | 0.1968 | 0.08266 | 0.0043 | 2.3808
7 | 0.2372 | 0.08651 | 0.0029 | 2.7419
7.5 | 0.2828 | 0.09158 | 0.0005 | 3.088
8 | 0.3062 | 0.0941 | 0.001 | 3.254
8.5 | 0.3469 | 0.09894 | -0.001 | 3.5062
9.5 | 0.4627 | 0.1032 | -0.0032 | 4.4835
10 | 0.5091 | 0.10625 | -0.0039 | 4.7915
10.5 | 0.5486 | 0.10956 | -0.0042 | 5.0073
11 | 0.6113 | 0.11211 | -0.0046 | 5.4527
11.5 | 0.6551 | 0.11423 | -0.0034 | 5.7349
12 | 0.7427 | 0.10577 | 0.0055 | 7.0218
12.5 | 0.877 | 0.08845 | 0.0231 | 9.9152
13 | 0.8525 | 0.10016 | 0.0207 | 8.5114
13.5 | 0.8259 | 0.11334 | 0.0161 | 7.2869
14 | 0.7809 | 0.13162 | 0.0065 | 5.933
14.5 | 0.7839 | 0.1424 | 0.0024 | 5.5049
15 | 0.7665 | 0.15759 | -0.0061 | 4.8639
15.5 | 0.7624 | 0.17019 | -0.013 | 4.4797
16 | 0.7676 | 0.18165 | -0.019 | 4.2257
16.5 | 0.7831 | 0.19247 | -0.0239 | 4.0687
17 | 0.7862 | 0.20468 | -0.0314 | 3.8411
17.5 | 0.774 | 0.22136 | -0.0444 | 3.4966
18 | 0.7925 | 0.22966 | -0.0489 | 3.4508
18.5 | 0.8202 | 0.24048 | -0.0526 | 3.4107
19 | 0.8359 | 0.2468 | -0.0571 | 3.387
19.5 | 0.8511 | 0.25406 | -0.0622 | 3.35
20 | 0.8868 | 0.26782 | -0.065 | 3.3112

## 9. Re 100k Mach 0.00 (1)
BIGFOIL.COM POLAR EXPORT
NACA66-518 a=0.6
NACA66-518 a=0.6 |  |  |  | Cl Max: | 1.354 | at alpha= | 13.5 | deg
JavaFoil+Calcfoil stall+Eppler ext transition |  |  |  | L/D Max: | 48.324 | at alpha= | 5.5 | deg
Re: | 100000 |  |  | Cd Min: | 0.01567 | at alpha= | -0.5 | deg
Mach: | 0 |  |  | Cl=0 at alpha= | -3.59 | deg
|  |  |  | @ Cl=0.1, Cd= | 0.025889
|  |  |  | @ Cl=0.4, Cd= | 0.016584
|  |  |  | @ Cl=0.6, Cd= | 0.018003
alpha (deg) | Cl | Cd | Cm | Cl/Cd
-20 | -0.691 | 0.25007 | -0.009 | -2.763
-19.5 | -0.707 | 0.23133 | -0.01 | -3.055
-19 | -0.721 | 0.2181 | -0.011 | -3.308
-18.5 | -0.735 | 0.2098 | -0.01 | -3.503
-18 | -0.747 | 0.19875 | -0.011 | -3.759
-17.5 | -0.758 | 0.18728 | -0.011 | -4.045
-17 | -0.769 | 0.18255 | -0.018 | -4.214
-16.5 | -0.776 | 0.16973 | -0.018 | -4.571
-16 | -0.78 | 0.15995 | -0.019 | -4.879
-15.5 | -0.782 | 0.15 | -0.02 | -5.212
-15 | -0.78 | 0.13973 | -0.02 | -5.586
-14.5 | -0.776 | 0.13351 | -0.021 | -5.813
-14 | -0.769 | 0.12113 | -0.021 | -6.345
-13.5 | -0.758 | 0.11709 | -0.022 | -6.47
-13 | -0.743 | 0.10871 | -0.023 | -6.836
-12.5 | -0.725 | 0.10241 | -0.023 | -7.082
-12 | -0.704 | 0.09729 | -0.024 | -7.236
-11.5 | -0.677 | 0.09323 | -0.022 | -7.264
-11 | -0.646 | 0.08769 | -0.023 | -7.367
-10.5 | -0.613 | 0.08193 | -0.023 | -7.478
-10 | -0.577 | 0.07589 | -0.024 | -7.606
-9.5 | -0.54 | 0.07257 | -0.025 | -7.44
-9 | -0.501 | 0.06727 | -0.025 | -7.442
-8.5 | -0.46 | 0.06372 | -0.026 | -7.216
-8 | -0.417 | 0.05996 | -0.026 | -6.961
-7.5 | -0.374 | 0.05604 | -0.027 | -6.666
-7 | -0.329 | 0.05302 | -0.028 | -6.198
-6.5 | -0.283 | 0.05036 | -0.028 | -5.61
-6 | -0.236 | 0.04747 | -0.029 | -4.961
-5.5 | -0.188 | 0.04529 | -0.029 | -4.145
-5 | -0.139 | 0.04305 | -0.03 | -3.234
-4.5 | -0.09 | 0.0411 | -0.031 | -2.195
-4 | -0.041 | 0.03959 | -0.032 | -1.029
-3.5 | 0.009 | 0.03811 | -0.033 | 0.238
-3 | 0.059 | 0.03691 | -0.034 | 1.601
-2.5 | 0.134 | 0.01675 | -0.071 | 8.005
-2 | 0.197 | 0.01659 | -0.072 | 11.858
-1.5 | 0.259 | 0.01648 | -0.073 | 15.709
-1 | 0.311 | 0.01568 | -0.072 | 19.826
-0.5 | 0.372 | 0.01567 | -0.073 | 23.721
0 | 0.421 | 0.01727 | -0.074 | 24.388
0.5 | 0.479 | 0.01749 | -0.076 | 27.407
1 | 0.538 | 0.01773 | -0.077 | 30.316
1.5 | 0.596 | 0.01798 | -0.079 | 33.137
2 | 0.654 | 0.01832 | -0.08 | 35.689
2.5 | 0.712 | 0.01864 | -0.081 | 38.19
3 | 0.769 | 0.01905 | -0.083 | 40.391
3.5 | 0.827 | 0.01947 | -0.084 | 42.491
4 | 0.88 | 0.01991 | -0.085 | 44.169
4.5 | 0.935 | 0.02041 | -0.087 | 45.809
5 | 0.989 | 0.02095 | -0.088 | 47.211
5.5 | 1.043 | 0.02158 | -0.089 | 48.324
6 | 1.124 | 0.02713 | -0.094 | 41.442
6.5 | 1.177 | 0.02818 | -0.095 | 41.75
7 | 1.227 | 0.02927 | -0.096 | 41.907
7.5 | 1.275 | 0.03024 | -0.098 | 42.154
8 | 1.111 | 0.05377 | -0.047 | 20.657
8.5 | 1.147 | 0.05755 | -0.047 | 19.934
9 | 1.181 | 0.06152 | -0.045 | 19.195
9.5 | 1.213 | 0.06534 | -0.045 | 18.565
10 | 1.243 | 0.07009 | -0.044 | 17.727
10.5 | 1.27 | 0.07556 | -0.045 | 16.806
11 | 1.294 | 0.07971 | -0.044 | 16.227
11.5 | 1.315 | 0.08587 | -0.045 | 15.313
12 | 1.332 | 0.0908 | -0.044 | 14.675
12.5 | 1.344 | 0.09696 | -0.045 | 13.864
13 | 1.351 | 0.10339 | -0.044 | 13.067
13.5 | 1.354 | 0.11029 | -0.044 | 12.28
14 | 1.354 | 0.12049 | -0.045 | 11.237
14.5 | 1.349 | 0.12753 | -0.044 | 10.58
15 | 1.341 | 0.13645 | -0.044 | 9.83
15.5 | 1.33 | 0.14403 | -0.045 | 9.235
16 | 1.315 | 0.15489 | -0.043 | 8.492
16.5 | 1.298 | 0.16521 | -0.044 | 7.856
17 | 1.278 | 0.17691 | -0.043 | 7.222
17.5 | 1.253 | 0.18588 | -0.044 | 6.743
18 | 1.224 | 0.19361 | -0.043 | 6.324
18.5 | 1.194 | 0.20895 | -0.044 | 5.713

## 10. Re 100k Mach 0.00 (2)
BIGFOIL.COM POLAR EXPORT
NACA66-518 a=0.6
NACA66-518 a=0.6 |  |  |  | Cl Max: | 1.2096 | at alpha= | 15.5 | deg
XFOIL ncrit=9 |  |  |  | L/D Max: | 23.6847 | at alpha= | 11.5 | deg
Re: | 100000 |  |  | Cd Min: | 0.22425 | at alpha= | 20 | deg
Mach: | 0 |  |  | Cl=0 at alpha= | -99 | deg
|  |  |  | @ Cl=0.1, Cd= | 0.057328
|  |  |  | @ Cl=0.4, Cd= | 0.061506
|  |  |  | @ Cl=0.6, Cd= | 0.062505
alpha (deg) | Cl | Cd | Cm | Cl/Cd
0 | 0.0202 | 0.05474 | -0.0437 | 0.36902
0.5 | 0.0532 | 0.05598 | -0.0428 | 0.95034
1 | 0.0911 | 0.05727 | -0.0425 | 1.5907
1.5 | 0.1065 | 0.05737 | -0.0383 | 1.8564
2 | 0.1211 | 0.0577 | -0.0341 | 2.0988
2.5 | 0.1355 | 0.05821 | -0.0298 | 2.3278
3 | 0.149 | 0.05877 | -0.0254 | 2.5353
3.5 | 0.1606 | 0.05925 | -0.0206 | 2.7105
4 | 0.1699 | 0.05953 | -0.0153 | 2.854
4.5 | 0.1853 | 0.05996 | -0.0109 | 3.0904
5 | 0.2238 | 0.06122 | -0.0101 | 3.6557
5.5 | 0.2947 | 0.06038 | -0.0114 | 4.8808
6 | 0.366 | 0.0608 | -0.0138 | 6.0197
6.5 | 0.3995 | 0.0615 | -0.0124 | 6.4959
7 | 0.4518 | 0.06218 | -0.0131 | 7.266
7.5 | 0.5088 | 0.06262 | -0.0141 | 8.1252
8 | 0.5688 | 0.06273 | -0.0151 | 9.0674
8.5 | 0.6298 | 0.06229 | -0.0158 | 10.1108
9 | 0.6587 | 0.06329 | -0.014 | 10.4076
9.5 | 0.7186 | 0.06224 | -0.0141 | 11.5456
11 | 0.9732 | 0.04288 | -0.0098 | 22.6959
11.5 | 1.0021 | 0.04231 | -0.0049 | 23.6847
12 | 0.9592 | 0.04956 | 0.0024 | 19.3543
12.5 | 0.9567 | 0.05439 | 0.006 | 17.5896
13 | 0.9813 | 0.05696 | 0.0083 | 17.2279
13.5 | 1.037 | 0.05761 | 0.0092 | 18.0003
14 | 1.0918 | 0.05925 | 0.0095 | 18.427
14.5 | 1.1738 | 0.06176 | 0.0078 | 19.0058
15 | 1.1999 | 0.06659 | 0.0092 | 18.0192
15.5 | 1.2096 | 0.07287 | 0.0112 | 16.5994
16 | 1.1949 | 0.08034 | 0.0137 | 14.873
16.5 | 1.1631 | 0.08911 | 0.0155 | 13.0524
17 | 1.1161 | 0.10005 | 0.0156 | 11.1554
17.5 | 1.0605 | 0.11324 | 0.0127 | 9.3651
18 | 1.0058 | 0.12893 | 0.0064 | 7.8011
18.5 | 0.966 | 0.14515 | -0.0014 | 6.6552
19.5 | 0.8045 | 0.21674 | -0.0441 | 3.7118
20 | 0.8483 | 0.22425 | -0.0428 | 3.7828

## 11. Re 100k Mach 0.10 (1)
BIGFOIL.COM POLAR EXPORT
NACA66-518 a=0.6
NACA66-518 a=0.6 |  |  |  | Cl Max: | 1.346 | at alpha= | 13.5 | deg
JavaFoil+Calcfoil stall+Eppler ext transition |  |  |  | L/D Max: | 48.263 | at alpha= | 5.5 | deg
Re: | 100000 |  |  | Cd Min: | 0.01572 | at alpha= | -0.5 | deg
Mach: | 0.1 |  |  | Cl=0 at alpha= | -3.59 | deg
|  |  |  | @ Cl=0.1, Cd= | 0.0261
|  |  |  | @ Cl=0.4, Cd= | 0.016595
|  |  |  | @ Cl=0.6, Cd= | 0.018065
alpha (deg) | Cl | Cd | Cm | Cl/Cd
-20 | -0.643 | 0.25455 | -0.01 | -2.525
-19.5 | -0.662 | 0.23695 | -0.01 | -2.793
-19 | -0.68 | 0.23325 | -0.01 | -2.914
-18.5 | -0.697 | 0.22135 | -0.01 | -3.147
-18 | -0.712 | 0.20459 | -0.011 | -3.481
-17.5 | -0.726 | 0.19292 | -0.011 | -3.764
-17 | -0.738 | 0.18086 | -0.012 | -4.082
-16.5 | -0.748 | 0.16862 | -0.012 | -4.436
-16 | -0.759 | 0.15964 | -0.019 | -4.752
-15.5 | -0.763 | 0.15309 | -0.02 | -4.986
-15 | -0.765 | 0.14218 | -0.02 | -5.38
-14.5 | -0.763 | 0.13188 | -0.021 | -5.788
-14 | -0.758 | 0.1228 | -0.021 | -6.175
-13.5 | -0.75 | 0.118 | -0.022 | -6.352
-13 | -0.737 | 0.10969 | -0.023 | -6.721
-12.5 | -0.721 | 0.10292 | -0.023 | -7.005
-12 | -0.701 | 0.09756 | -0.024 | -7.188
-11.5 | -0.676 | 0.09352 | -0.022 | -7.224
-11 | -0.645 | 0.08873 | -0.023 | -7.272
-10.5 | -0.613 | 0.08335 | -0.023 | -7.35
-10 | -0.578 | 0.07643 | -0.024 | -7.559
-9.5 | -0.541 | 0.07246 | -0.025 | -7.461
-9 | -0.502 | 0.06794 | -0.025 | -7.384
-8.5 | -0.461 | 0.06383 | -0.026 | -7.223
-8 | -0.419 | 0.05972 | -0.026 | -7.011
-7.5 | -0.375 | 0.05635 | -0.027 | -6.652
-7 | -0.33 | 0.05327 | -0.028 | -6.192
-6.5 | -0.284 | 0.05033 | -0.028 | -5.636
-6 | -0.237 | 0.04764 | -0.029 | -4.966
-5.5 | -0.189 | 0.04537 | -0.03 | -4.157
-5 | -0.14 | 0.04315 | -0.03 | -3.242
-4.5 | -0.091 | 0.04119 | -0.031 | -2.201
-4 | -0.041 | 0.03958 | -0.032 | -1.035
-3.5 | 0.009 | 0.03816 | -0.033 | 0.238
-3 | 0.059 | 0.03697 | -0.034 | 1.607
-2.5 | 0.135 | 0.01682 | -0.071 | 8.008
-2 | 0.198 | 0.01665 | -0.072 | 11.874
-1.5 | 0.26 | 0.01655 | -0.073 | 15.718
-1 | 0.312 | 0.01577 | -0.072 | 19.804
-0.5 | 0.373 | 0.01572 | -0.073 | 23.75
0 | 0.423 | 0.01734 | -0.075 | 24.402
0.5 | 0.482 | 0.01754 | -0.076 | 27.48
1 | 0.54 | 0.01779 | -0.078 | 30.355
1.5 | 0.599 | 0.01806 | -0.079 | 33.148
2 | 0.657 | 0.01837 | -0.08 | 35.747
2.5 | 0.715 | 0.01873 | -0.082 | 38.185
3 | 0.773 | 0.01909 | -0.083 | 40.515
3.5 | 0.831 | 0.01956 | -0.084 | 42.487
4 | 0.884 | 0.02002 | -0.086 | 44.147
4.5 | 0.939 | 0.02052 | -0.087 | 45.78
5 | 0.994 | 0.02107 | -0.088 | 47.165
5.5 | 1.048 | 0.02171 | -0.09 | 48.263
6 | 1.13 | 0.02736 | -0.094 | 41.284
6.5 | 1.182 | 0.02843 | -0.096 | 41.567
7 | 1.232 | 0.02946 | -0.097 | 41.809
7.5 | 1.28 | 0.03041 | -0.098 | 42.084
8 | 1.116 | 0.05382 | -0.049 | 20.731
8.5 | 1.151 | 0.05782 | -0.047 | 19.911
9 | 1.185 | 0.06147 | -0.045 | 19.271
9.5 | 1.216 | 0.06589 | -0.045 | 18.461
10 | 1.245 | 0.07079 | -0.044 | 17.589
10.5 | 1.271 | 0.07554 | -0.045 | 16.832
11 | 1.295 | 0.08023 | -0.045 | 16.135
11.5 | 1.314 | 0.08589 | -0.045 | 15.303
12 | 1.331 | 0.09268 | -0.045 | 14.36
12.5 | 1.34 | 0.09942 | -0.045 | 13.483
13 | 1.345 | 0.10613 | -0.044 | 12.674
13.5 | 1.346 | 0.11371 | -0.045 | 11.836
14 | 1.342 | 0.12092 | -0.044 | 11.101
14.5 | 1.335 | 0.12967 | -0.044 | 10.294
15 | 1.323 | 0.13975 | -0.043 | 9.469
15.5 | 1.308 | 0.14418 | -0.044 | 9.074
16 | 1.29 | 0.15773 | -0.043 | 8.176
16.5 | 1.268 | 0.16739 | -0.043 | 7.576
17 | 1.244 | 0.17914 | -0.042 | 6.943
17.5 | 1.215 | 0.18909 | -0.044 | 6.426
18 | 1.182 | 0.20146 | -0.043 | 5.865
18.5 | 1.146 | 0.21134 | -0.044 | 5.424

## 12. Re 100k Mach 0.10 (2)
BIGFOIL.COM POLAR EXPORT
NACA66-518 a=0.6
NACA66-518 a=0.6 |  |  |  | Cl Max: | 1.1959 | at alpha= | 15.5 | deg
XFOIL ncrit=9 |  |  |  | L/D Max: | 23.2049 | at alpha= | 11 | deg
Re: | 100000 |  |  | Cd Min: | 0.22532 | at alpha= | 20 | deg
Mach: | 0.1 |  |  | Cl=0 at alpha= | -0.054809 | deg
|  |  |  | @ Cl=0.1, Cd= | 0.057808
|  |  |  | @ Cl=0.4, Cd= | 0.061591
|  |  |  | @ Cl=0.6, Cd= | 0.063651
alpha (deg) | Cl | Cd | Cm | Cl/Cd
-12 | -0.3091 | 0.12932 | -0.1009 | -2.3902
-11.5 | -0.5181 | 0.15075 | -0.0301 | -3.4368
-11 | -0.4716 | 0.14129 | -0.0389 | -3.3378
-10.5 | -0.4446 | 0.13112 | -0.0519 | -3.3908
-10 | -0.5836 | 0.13025 | -0.031 | -4.4806
-9.5 | -0.5561 | 0.12683 | -0.0255 | -4.3846
-9 | -0.6106 | 0.11749 | -0.0274 | -5.197
-8.5 | -0.6136 | 0.11254 | -0.0241 | -5.4523
-8 | -0.7418 | 0.10259 | -0.0215 | -7.2307
-7.5 | -0.7415 | 0.09619 | -0.0171 | -7.7087
-7 | -0.7949 | 0.08786 | -0.0129 | -9.0473
-6.5 | -0.7794 | 0.08186 | -0.0129 | -9.5211
-6 | -0.7688 | 0.07623 | -0.0123 | -10.0853
-5.5 | -0.7301 | 0.05527 | -0.0146 | -13.2097
-5 | -0.691 | 0.05015 | -0.0134 | -13.7787
-4.5 | -0.644 | 0.04702 | -0.0126 | -13.6963
-4 | -0.589 | 0.04517 | -0.0129 | -13.0396
-3.5 | -0.545 | 0.04379 | -0.0116 | -12.4458
-3 | -0.4842 | 0.04409 | -0.0132 | -10.9821
-2.5 | -0.4464 | 0.0428 | -0.0109 | -10.4299
-1.5 | -0.357 | 0.04274 | -0.0094 | -8.3528
-1 | -0.3518 | 0.04044 | 0.0009 | -8.6993
0 | 0.0204 | 0.05496 | -0.0439 | 0.37118
0.5 | 0.0472 | 0.05577 | -0.0419 | 0.84633
1 | 0.0941 | 0.0578 | -0.0432 | 1.628
1.5 | 0.1095 | 0.05782 | -0.039 | 1.8938
2 | 0.1239 | 0.05809 | -0.0346 | 2.1329
2.5 | 0.1382 | 0.05856 | -0.0303 | 2.36
3 | 0.1515 | 0.05909 | -0.0258 | 2.5639
3.5 | 0.1632 | 0.05956 | -0.021 | 2.7401
4 | 0.1732 | 0.05986 | -0.0158 | 2.8934
4.5 | 0.1891 | 0.06028 | -0.0113 | 3.137
5 | 0.231 | 0.06161 | -0.0108 | 3.7494
5.5 | 0.3003 | 0.06044 | -0.0117 | 4.9686
6 | 0.3702 | 0.06093 | -0.0139 | 6.0758
6.5 | 0.4004 | 0.0616 | -0.0122 | 6.5
7 | 0.4556 | 0.06225 | -0.0131 | 7.3189
7.5 | 0.5142 | 0.06265 | -0.0142 | 8.2075
8 | 0.5615 | 0.06321 | -0.0141 | 8.8831
8.5 | 0.6051 | 0.06371 | -0.0136 | 9.4977
9 | 0.6625 | 0.06329 | -0.0138 | 10.4677
9.5 | 0.7246 | 0.06207 | -0.0139 | 11.6739
10.5 | 0.9147 | 0.04645 | -0.0113 | 19.6921
11 | 0.9818 | 0.04231 | -0.0091 | 23.2049
11.5 | 0.9956 | 0.04323 | -0.0034 | 23.0303
12 | 0.954 | 0.05059 | 0.0034 | 18.8575
12.5 | 0.954 | 0.05524 | 0.0069 | 17.2701
13 | 0.9817 | 0.05761 | 0.0091 | 17.0404
13.5 | 1.0387 | 0.05826 | 0.01 | 17.8287
14 | 1.0961 | 0.05994 | 0.0103 | 18.2866
14.5 | 1.172 | 0.06289 | 0.009 | 18.6357
15 | 1.1926 | 0.06806 | 0.0107 | 17.5228
15.5 | 1.1959 | 0.07468 | 0.0129 | 16.0137
16 | 1.1768 | 0.08258 | 0.0151 | 14.2504
16.5 | 1.1414 | 0.09191 | 0.0164 | 12.4187
17 | 1.0941 | 0.10333 | 0.0156 | 10.5884
17.5 | 1.0398 | 0.11704 | 0.0117 | 8.8841
18 | 0.9907 | 0.13272 | 0.0049 | 7.4646
18.5 | 0.7851 | 0.20369 | -0.0368 | 3.8544
19 | 0.8119 | 0.21029 | -0.0381 | 3.8609
19.5 | 0.8056 | 0.21769 | -0.0446 | 3.7007
20 | 0.8484 | 0.22532 | -0.0435 | 3.7653

## 13. Re 100k Mach 0.25 (1)
BIGFOIL.COM POLAR EXPORT
NACA66-518 a=0.6
NACA66-518 a=0.6 |  |  |  | Cl Max: | 1.307 | at alpha= | 7.5 | deg
JavaFoil+Calcfoil stall+Eppler ext transition |  |  |  | L/D Max: | 48.045 | at alpha= | 5.5 | deg
Re: | 100000 |  |  | Cd Min: | 0.01613 | at alpha= | -1 | deg
Mach: | 0.25 |  |  | Cl=0 at alpha= | -3.5882 | deg
|  |  |  | @ Cl=0.1, Cd= | 0.026902
|  |  |  | @ Cl=0.4, Cd= | 0.016643
|  |  |  | @ Cl=0.6, Cd= | 0.018388
alpha (deg) | Cl | Cd | Cm | Cl/Cd
-18 | -0.387 | 0.33158 | -0.011 | -1.167
-17.5 | -0.438 | 0.29127 | -0.011 | -1.502
-17 | -0.484 | 0.25403 | -0.012 | -1.906
-16.5 | -0.526 | 0.22329 | -0.011 | -2.357
-16 | -0.564 | 0.20185 | -0.012 | -2.796
-15.5 | -0.598 | 0.18239 | -0.012 | -3.277
-15 | -0.626 | 0.16389 | -0.012 | -3.818
-14.5 | -0.649 | 0.14477 | -0.013 | -4.48
-14 | -0.668 | 0.14051 | -0.021 | -4.755
-13.5 | -0.679 | 0.12956 | -0.022 | -5.242
-13 | -0.684 | 0.125 | -0.023 | -5.469
-12.5 | -0.682 | 0.11494 | -0.023 | -5.935
-12 | -0.675 | 0.10211 | -0.024 | -6.606
-11.5 | -0.66 | 0.09625 | -0.025 | -6.86
-11 | -0.636 | 0.08947 | -0.025 | -7.112
-10.5 | -0.607 | 0.08656 | -0.024 | -7.016
-10 | -0.576 | 0.08 | -0.024 | -7.206
-9.5 | -0.543 | 0.07577 | -0.025 | -7.161
-9 | -0.506 | 0.06954 | -0.026 | -7.274
-8.5 | -0.467 | 0.06606 | -0.026 | -7.064
-8 | -0.425 | 0.06144 | -0.027 | -6.919
-7.5 | -0.382 | 0.05719 | -0.028 | -6.674
-7 | -0.337 | 0.05431 | -0.028 | -6.197
-6.5 | -0.29 | 0.05139 | -0.029 | -5.642
-6 | -0.242 | 0.04806 | -0.03 | -5.037
-5.5 | -0.193 | 0.04586 | -0.03 | -4.212
-5 | -0.143 | 0.0436 | -0.031 | -3.29
-4.5 | -0.093 | 0.04156 | -0.032 | -2.238
-4 | -0.042 | 0.0399 | -0.033 | -1.054
-3.5 | 0.009 | 0.03849 | -0.034 | 0.243
-3 | 0.061 | 0.03692 | -0.036 | 1.655
-2.5 | 0.138 | 0.01714 | -0.073 | 8.06
-2 | 0.203 | 0.01699 | -0.074 | 11.938
-1.5 | 0.267 | 0.01688 | -0.075 | 15.816
-1 | 0.32 | 0.01613 | -0.074 | 19.855
-0.5 | 0.383 | 0.01613 | -0.075 | 23.728
0 | 0.435 | 0.0177 | -0.077 | 24.555
0.5 | 0.495 | 0.0179 | -0.078 | 27.653
1 | 0.555 | 0.01817 | -0.079 | 30.533
1.5 | 0.615 | 0.01846 | -0.081 | 33.312
2 | 0.675 | 0.01881 | -0.082 | 35.863
2.5 | 0.735 | 0.01916 | -0.084 | 38.332
3 | 0.794 | 0.01958 | -0.085 | 40.582
3.5 | 0.854 | 0.02003 | -0.087 | 42.621
4 | 0.907 | 0.02056 | -0.088 | 44.133
4.5 | 0.964 | 0.02108 | -0.089 | 45.717
5 | 1.02 | 0.02169 | -0.091 | 47.03
5.5 | 1.075 | 0.02237 | -0.092 | 48.045
6 | 1.157 | 0.02855 | -0.097 | 40.542
6.5 | 1.21 | 0.02967 | -0.098 | 40.773
7 | 1.26 | 0.0309 | -0.099 | 40.776
7.5 | 1.307 | 0.03214 | -0.1 | 40.656
8 | 1.138 | 0.05475 | -0.048 | 20.783
8.5 | 1.171 | 0.05862 | -0.045 | 19.983
9 | 1.203 | 0.06368 | -0.045 | 18.893
9.5 | 1.231 | 0.06725 | -0.045 | 18.311
10 | 1.256 | 0.07261 | -0.046 | 17.292
10.5 | 1.275 | 0.07836 | -0.045 | 16.276
11 | 1.291 | 0.0844 | -0.045 | 15.294
11.5 | 1.301 | 0.08982 | -0.045 | 14.484
12 | 1.306 | 0.09837 | -0.044 | 13.275
12.5 | 1.301 | 0.10535 | -0.044 | 12.347

## 14. Re 100k Mach 0.25 (2)
BIGFOIL.COM POLAR EXPORT
NACA66-518 a=0.6
NACA66-518 a=0.6 |  |  |  | Cl Max: | 1.1506 | at alpha= | 14.5 | deg
XFOIL ncrit=9 |  |  |  | L/D Max: | 21.9542 | at alpha= | 11 | deg
Re: | 100000 |  |  | Cd Min: | 0.22287 | at alpha= | 19.5 | deg
Mach: | 0.25 |  |  | Cl=0 at alpha= | -0.035354 | deg
|  |  |  | @ Cl=0.1, Cd= | 0.058839
|  |  |  | @ Cl=0.4, Cd= | 0.062242
|  |  |  | @ Cl=0.6, Cd= | 0.064741
alpha (deg) | Cl | Cd | Cm | Cl/Cd
-12.5 | -0.2092 | 0.13376 | -0.1084 | -1.564
-12 | -0.238 | 0.13139 | -0.1008 | -1.8114
-11.5 | -0.5402 | 0.15631 | -0.0334 | -3.456
-11 | -0.5034 | 0.14929 | -0.0279 | -3.372
-10.5 | -0.5281 | 0.14403 | -0.0288 | -3.6666
-10 | -0.5255 | 0.13779 | -0.0264 | -3.8138
-9.5 | -0.5882 | 0.13108 | -0.0299 | -4.4873
-9 | -0.5535 | 0.12571 | -0.0241 | -4.403
-8.5 | -0.6724 | 0.11602 | -0.0289 | -5.7956
-8 | -0.6026 | 0.11251 | -0.0215 | -5.356
-7.5 | -0.7745 | 0.1032 | -0.0181 | -7.5048
-7 | -0.7323 | 0.09691 | -0.0144 | -7.5565
-5 | -0.7083 | 0.05394 | -0.0161 | -13.1313
-4.5 | -0.6672 | 0.04982 | -0.0144 | -13.3922
-4 | -0.6075 | 0.04783 | -0.0151 | -12.7012
-3.5 | -0.5646 | 0.04559 | -0.0131 | -12.3843
-3 | -0.5105 | 0.04528 | -0.0132 | -11.2743
-2.5 | -0.4594 | 0.04461 | -0.0126 | -10.2981
-2 | -0.42 | 0.04372 | -0.0105 | -9.6066
-1.5 | -0.3652 | 0.04442 | -0.0111 | -8.2215
-1 | -0.3345 | 0.04331 | -0.0076 | -7.7234
-0.5 | -0.3404 | 0.0445 | 0.0117 | -7.6494
0 | 0.0259 | 0.0565 | -0.046 | 0.45841
0.5 | 0.048 | 0.05697 | -0.0429 | 0.84255
1 | 0.0704 | 0.05762 | -0.0399 | 1.2218
1.5 | 0.0959 | 0.05865 | -0.0374 | 1.6351
2 | 0.1433 | 0.06084 | -0.0383 | 2.3554
2.5 | 0.1583 | 0.06105 | -0.0338 | 2.593
3 | 0.1723 | 0.06141 | -0.0292 | 2.8057
3.5 | 0.1874 | 0.06191 | -0.0247 | 3.027
4 | 0.2055 | 0.06254 | -0.0205 | 3.2859
4.5 | 0.2254 | 0.06327 | -0.0162 | 3.5625
5 | 0.2601 | 0.06107 | -0.012 | 4.259
5.5 | 0.3053 | 0.06086 | -0.0106 | 5.0164
6 | 0.3643 | 0.06147 | -0.0117 | 5.9265
6.5 | 0.4036 | 0.06232 | -0.0109 | 6.4763
7 | 0.4502 | 0.06322 | -0.0109 | 7.1212
7.5 | 0.5069 | 0.06378 | -0.0117 | 7.9476
8 | 0.5687 | 0.06394 | -0.0126 | 8.8943
8.5 | 0.6058 | 0.06489 | -0.0115 | 9.3358
9 | 0.6603 | 0.06476 | -0.0113 | 10.1961
9.5 | 0.7248 | 0.06351 | -0.0112 | 11.4124
10.5 | 0.9177 | 0.04772 | -0.0069 | 19.2309
11 | 0.9774 | 0.04452 | -0.0036 | 21.9542
11.5 | 0.961 | 0.04867 | 0.0033 | 19.7452
12 | 0.9337 | 0.05562 | 0.0082 | 16.7871
12.5 | 0.9467 | 0.05936 | 0.0111 | 15.9485
13 | 0.9864 | 0.06096 | 0.0133 | 16.1811
13.5 | 1.0485 | 0.06192 | 0.0144 | 16.9331
14 | 1.1054 | 0.06462 | 0.015 | 17.1062
14.5 | 1.1506 | 0.06962 | 0.0155 | 16.5269
15 | 1.141 | 0.07655 | 0.0178 | 14.9053
15.5 | 1.1206 | 0.08492 | 0.0193 | 13.1959
16 | 1.0871 | 0.09489 | 0.0193 | 11.4564
16.5 | 1.0449 | 0.1067 | 0.017 | 9.7929
17 | 0.9995 | 0.12046 | 0.012 | 8.2974
17.5 | 0.9643 | 0.13499 | 0.0053 | 7.1435
18 | 0.8541 | 0.17303 | -0.0175 | 4.9361
18.5 | 0.7898 | 0.20856 | -0.0391 | 3.7869
19 | 0.8129 | 0.2155 | -0.0414 | 3.7722
19.5 | 0.8131 | 0.22287 | -0.0473 | 3.6483

## 15. Re 100k Mach 0.50 (1)
BIGFOIL.COM POLAR EXPORT
NACA66-518 a=0.6
NACA66-518 a=0.6 |  |  |  | Cl Max: | 1.309 | at alpha= | 20 | deg
JavaFoil+Calcfoil stall+Eppler ext transition |  |  |  | L/D Max: | 45.736 | at alpha= | 5 | deg
Re: | 100000 |  |  | Cd Min: | 0.01792 | at alpha= | -1 | deg
Mach: | 0.5 |  |  | Cl=0 at alpha= | -3.5877 | deg
|  |  |  | @ Cl=0.1, Cd= | 0.037947
|  |  |  | @ Cl=0.4, Cd= | 0.017946
|  |  |  | @ Cl=0.6, Cd= | 0.019842
alpha (deg) | Cl | Cd | Cm | Cl/Cd
-20 | -0.928 | 0.35142 | -0.021 | -2.642
-19.5 | -0.901 | 0.35028 | -0.022 | -2.571
-19 | -0.873 | 0.33893 | -0.023 | -2.577
-18.5 | -0.843 | 0.32373 | -0.022 | -2.604
-18 | -0.815 | 0.31379 | -0.023 | -2.599
-17.5 | -0.788 | 0.30475 | -0.023 | -2.585
-17 | -0.76 | 0.31104 | -0.024 | -2.443
-16.5 | -0.732 | 0.28431 | -0.024 | -2.575
-16 | -0.702 | 0.27816 | -0.023 | -2.525
-15.5 | -0.674 | 0.26846 | -0.024 | -2.511
-15 | -0.646 | 0.25894 | -0.024 | -2.496
-14.5 | -0.618 | 0.25399 | -0.025 | -2.435
-14 | -0.59 | 0.2526 | -0.025 | -2.337
-13.5 | -0.562 | 0.24693 | -0.026 | -2.277
-13 | -0.533 | 0.22705 | -0.025 | -2.349
-12.5 | -0.505 | 0.21735 | -0.025 | -2.323
-12 | -0.477 | 0.20156 | -0.026 | -2.365
-11.5 | -0.449 | 0.19775 | -0.026 | -2.268
-11 | -0.42 | 0.19399 | -0.027 | -2.167
-10.5 | -0.392 | 0.19817 | -0.027 | -1.978
-10 | -0.364 | 0.19542 | -0.028 | -1.862
-9.5 | -0.334 | 0.13016 | -0.018 | -2.568
-9 | -0.306 | 0.08692 | -0.019 | -3.522
-8.5 | -0.278 | 0.14691 | -0.026 | -1.895
-8 | -0.393 | 0.07963 | -0.027 | -4.939
-7.5 | -0.382 | 0.06884 | -0.029 | -5.549
-7 | -0.351 | 0.06154 | -0.03 | -5.696
-6.5 | -0.309 | 0.05682 | -0.032 | -5.444
-6 | -0.262 | 0.05227 | -0.032 | -5.018
-5.5 | -0.211 | 0.0489 | -0.033 | -4.323
-5 | -0.158 | 0.04593 | -0.034 | -3.442
-4.5 | -0.103 | 0.04367 | -0.035 | -2.358
-4 | -0.047 | 0.04154 | -0.036 | -1.124
-3.5 | 0.01 | 0.03992 | -0.037 | 0.26
-3 | 0.068 | 0.03857 | -0.038 | 1.763
-2.5 | 0.126 | 0.03744 | -0.039 | 3.363
-2 | 0.225 | 0.01847 | -0.082 | 12.208
-1.5 | 0.297 | 0.01836 | -0.083 | 16.159
-1 | 0.355 | 0.01792 | -0.082 | 19.826
-0.5 | 0.425 | 0.01796 | -0.083 | 23.645
0 | 0.485 | 0.01931 | -0.085 | 25.092
0.5 | 0.552 | 0.01962 | -0.086 | 28.135
1 | 0.619 | 0.01993 | -0.088 | 31.058
1.5 | 0.686 | 0.02036 | -0.089 | 33.687
2 | 0.753 | 0.02079 | -0.091 | 36.206
2.5 | 0.82 | 0.02129 | -0.092 | 38.503
3 | 0.886 | 0.02184 | -0.094 | 40.583
3.5 | 0.953 | 0.02247 | -0.096 | 42.406
4 | 1.01 | 0.02311 | -0.097 | 43.693
4.5 | 1.072 | 0.02391 | -0.099 | 44.828
5 | 1.132 | 0.02475 | -0.1 | 45.736
5.5 | 1.217 | 0.03276 | -0.105 | 37.148
6 | 1.273 | 0.03457 | -0.106 | 36.814
6.5 | 1.118 | 0.04774 | -0.053 | 23.422
7 | 1.152 | 0.05168 | -0.049 | 22.294
7.5 | 1.179 | 0.05592 | -0.048 | 21.085
8 | 1.193 | 0.06185 | -0.047 | 19.283
8.5 | 1.185 | 0.06878 | -0.047 | 17.223
9 | 1.133 | 0.07972 | -0.045 | 14.206
9.5 | 0.732 | 0.13397 | -0.04 | 5.46
10 | 0.759 | 0.1576 | -0.04 | 4.814
10.5 | 0.787 | 0.18361 | -0.048 | 4.284
11 | 0.814 | 0.1774 | -0.049 | 4.588
11.5 | 0.841 | 0.19158 | -0.05 | 4.389
12 | 0.869 | 0.21434 | -0.057 | 4.056
12.5 | 0.896 | 0.21809 | -0.057 | 4.11
13 | 0.923 | 0.22206 | -0.058 | 4.157
13.5 | 0.95 | 0.22496 | -0.059 | 4.223
14 | 0.979 | 0.24207 | -0.065 | 4.043
14.5 | 1.005 | 0.25977 | -0.065 | 3.869
15 | 1.032 | 0.2592 | -0.067 | 3.982
15.5 | 1.061 | 0.28867 | -0.072 | 3.675
16 | 1.088 | 0.30773 | -0.073 | 3.534
16.5 | 1.114 | 0.30795 | -0.074 | 3.619
17 | 1.144 | 0.31401 | -0.079 | 3.642
17.5 | 1.17 | 0.33489 | -0.079 | 3.493
18 | 1.197 | 0.33784 | -0.081 | 3.542
18.5 | 1.226 | 0.36442 | -0.085 | 3.364
19 | 1.252 | 0.36912 | -0.086 | 3.392
19.5 | 1.278 | 0.37269 | -0.087 | 3.43
20 | 1.309 | 0.39598 | -0.091 | 3.305

## 16. Re 100k Mach 0.50 (2)
BIGFOIL.COM POLAR EXPORT
NACA66-518 a=0.6
NACA66-518 a=0.6 |  |  |  | Cl Max: | 0.9701 | at alpha= | 13 | deg
XFOIL ncrit=9 |  |  |  | L/D Max: | 15.609 | at alpha= | 10.5 | deg
Re: | 100000 |  |  | Cd Min: | 0.22195 | at alpha= | 18 | deg
Mach: | 0.5 |  |  | Cl=0 at alpha= | 0.45029 | deg
|  |  |  | @ Cl=0.1, Cd= | 0.064377
|  |  |  | @ Cl=0.4, Cd= | 0.066224
|  |  |  | @ Cl=0.6, Cd= | 0.071438
alpha (deg) | Cl | Cd | Cm | Cl/Cd
-10 | -0.5111 | 0.15652 | -0.0285 | -3.2654
-9.5 | -0.4902 | 0.15029 | -0.0249 | -3.2617
-8.5 | -0.5619 | 0.13955 | -0.0263 | -4.0265
-8 | -0.519 | 0.13271 | -0.0209 | -3.9108
-7.5 | -0.5366 | 0.12657 | -0.0192 | -4.2396
-7 | -0.5523 | 0.1206 | -0.0167 | -4.5796
-6.5 | -0.5495 | 0.1142 | -0.0188 | -4.8117
-6 | -0.6839 | 0.08878 | -0.0365 | -7.7033
-5.5 | -0.7233 | 0.07928 | -0.0334 | -9.1234
-5 | -0.7317 | 0.07148 | -0.0296 | -10.2364
-4.5 | -0.7166 | 0.06503 | -0.0268 | -11.0195
-4 | -0.6894 | 0.0594 | -0.0232 | -11.6061
-3.5 | -0.6561 | 0.0551 | -0.0192 | -11.9074
-3 | -0.5915 | 0.05328 | -0.0195 | -11.1017
-2 | -0.4926 | 0.04982 | -0.014 | -9.8876
-1 | -0.3943 | 0.04849 | -0.0095 | -8.1316
-0.5 | -0.3287 | 0.05008 | -0.01 | -6.5635
0 | -0.3442 | 0.04704 | 0.0071 | -7.3172
0.5 | 0.038 | 0.06287 | -0.0449 | 0.60442
1 | 0.078 | 0.06373 | -0.0447 | 1.2239
1.5 | 0.1008 | 0.0644 | -0.0409 | 1.5652
2 | 0.1248 | 0.06521 | -0.0373 | 1.9138
3.5 | 0.2299 | 0.06632 | -0.0288 | 3.4665
4 | 0.2677 | 0.06593 | -0.0254 | 4.0604
4.5 | 0.302 | 0.06594 | -0.0219 | 4.5799
5 | 0.3347 | 0.06593 | -0.0179 | 5.0766
5.5 | 0.3292 | 0.06564 | -0.0095 | 5.0152
6 | 0.3562 | 0.06567 | -0.0053 | 5.4241
6.5 | 0.4068 | 0.06631 | -0.0045 | 6.1348
7 | 0.4399 | 0.06773 | -0.0029 | 6.4949
7.5 | 0.494 | 0.06881 | -0.003 | 7.1792
8 | 0.56 | 0.0693 | -0.0035 | 8.0808
8.5 | 0.5899 | 0.07145 | -0.0019 | 8.2561
9 | 0.6566 | 0.07137 | -0.0015 | 9.1999
9.5 | 0.6932 | 0.07307 | 0.0003 | 9.4868
10 | 0.753 | 0.07226 | 0.0025 | 10.4207
10.5 | 0.9022 | 0.0578 | 0.01 | 15.609
11 | 0.9192 | 0.05975 | 0.0159 | 15.3841
11.5 | 0.8921 | 0.0676 | 0.0192 | 13.1967
12 | 0.8998 | 0.07279 | 0.0219 | 12.3616
12.5 | 0.9408 | 0.07524 | 0.0252 | 12.504
13 | 0.9701 | 0.07976 | 0.0273 | 12.1627
13.5 | 0.9698 | 0.08789 | 0.0273 | 11.0342
14 | 0.9502 | 0.09841 | 0.0251 | 9.6555
14.5 | 0.9189 | 0.11115 | 0.0201 | 8.2672
15 | 0.88 | 0.12646 | 0.0118 | 6.9587
15.5 | 0.8286 | 0.14732 | -0.0015 | 5.6245
16 | 0.8158 | 0.16245 | -0.0101 | 5.0219
16.5 | 0.8044 | 0.1786 | -0.0196 | 4.5039
17 | 0.8073 | 0.19148 | -0.0267 | 4.2161
17.5 | 0.8227 | 0.20211 | -0.0318 | 4.0706
18 | 0.8272 | 0.22195 | -0.042 | 3.727

## 17. Re 250k Mach 0.00 (1)
BIGFOIL.COM POLAR EXPORT
NACA66-518 a=0.6
NACA66-518 a=0.6 |  |  |  | Cl Max: | 1.446 | at alpha= | 9.5 | deg
JavaFoil+Calcfoil stall+Eppler ext transition |  |  |  | L/D Max: | 69.856 | at alpha= | 5.5 | deg
Re: | 250000 |  |  | Cd Min: | 0.01008 | at alpha= | -0.5 | deg
Mach: | 0 |  |  | Cl=0 at alpha= | -3.6058 | deg
|  |  |  | @ Cl=0.1, Cd= | 0.012868
|  |  |  | @ Cl=0.4, Cd= | 0.010772
|  |  |  | @ Cl=0.6, Cd= | 0.012267
alpha (deg) | Cl | Cd | Cm | Cl/Cd
-20 | -0.694 | 0.22268 | -0.015 | -3.116
-19.5 | -0.71 | 0.20596 | -0.016 | -3.446
-19 | -0.725 | 0.19448 | -0.017 | -3.726
-18.5 | -0.738 | 0.18843 | -0.017 | -3.918
-18 | -0.751 | 0.18289 | -0.018 | -4.104
-17.5 | -0.761 | 0.16875 | -0.018 | -4.511
-17 | -0.77 | 0.15818 | -0.019 | -4.867
-16.5 | -0.777 | 0.14974 | -0.019 | -5.186
-16 | -0.781 | 0.14184 | -0.02 | -5.506
-15.5 | -0.782 | 0.13279 | -0.021 | -5.892
-15 | -0.781 | 0.12526 | -0.021 | -6.236
-14.5 | -0.777 | 0.11714 | -0.022 | -6.63
-14 | -0.769 | 0.11082 | -0.023 | -6.941
-13.5 | -0.758 | 0.10384 | -0.023 | -7.302
-13 | -0.744 | 0.09688 | -0.024 | -7.679
-12.5 | -0.726 | 0.09245 | -0.025 | -7.853
-12 | -0.705 | 0.08709 | -0.025 | -8.094
-11.5 | -0.678 | 0.08134 | -0.023 | -8.331
-11 | -0.646 | 0.07728 | -0.024 | -8.365
-10.5 | -0.613 | 0.0736 | -0.025 | -8.331
-10 | -0.578 | 0.06845 | -0.025 | -8.438
-9.5 | -0.54 | 0.06432 | -0.026 | -8.399
-9 | -0.501 | 0.06106 | -0.027 | -8.205
-8.5 | -0.46 | 0.05718 | -0.027 | -8.046
-8 | -0.418 | 0.0536 | -0.028 | -7.791
-7.5 | -0.374 | 0.05069 | -0.028 | -7.373
-7 | -0.329 | 0.0479 | -0.029 | -6.862
-6.5 | -0.283 | 0.04549 | -0.029 | -6.213
-6 | -0.236 | 0.04289 | -0.03 | -5.494
-5.5 | -0.188 | 0.041 | -0.031 | -4.58
-5 | -0.139 | 0.039 | -0.032 | -3.572
-4.5 | -0.09 | 0.03727 | -0.033 | -2.422
-4 | -0.041 | 0.03581 | -0.033 | -1.139
-3.5 | 0.011 | 0.01321 | -0.07 | 0.842
-3 | 0.073 | 0.01296 | -0.071 | 5.611
-2.5 | 0.135 | 0.01275 | -0.072 | 10.557
-2 | 0.198 | 0.01256 | -0.073 | 15.724
-1.5 | 0.26 | 0.01242 | -0.075 | 20.925
-1 | 0.319 | 0.01009 | -0.075 | 31.6
-0.5 | 0.381 | 0.01008 | -0.076 | 37.788
0 | 0.426 | 0.01172 | -0.078 | 36.315
0.5 | 0.484 | 0.0119 | -0.079 | 40.66
1 | 0.543 | 0.01208 | -0.08 | 44.923
1.5 | 0.601 | 0.01227 | -0.082 | 49.006
2 | 0.659 | 0.01218 | -0.083 | 54.106
2.5 | 0.717 | 0.01273 | -0.084 | 56.329
3 | 0.775 | 0.01304 | -0.085 | 59.377
3.5 | 0.832 | 0.01332 | -0.086 | 62.476
4 | 0.885 | 0.01375 | -0.087 | 64.346
4.5 | 0.94 | 0.01411 | -0.089 | 66.619
5 | 0.995 | 0.01454 | -0.09 | 68.396
5.5 | 1.048 | 0.01501 | -0.091 | 69.856
6 | 1.128 | 0.02249 | -0.095 | 50.157
6.5 | 1.18 | 0.0234 | -0.096 | 50.443
7 | 1.23 | 0.02426 | -0.097 | 50.716
7.5 | 1.278 | 0.02531 | -0.098 | 50.511
8 | 1.324 | 0.02637 | -0.099 | 50.216
8.5 | 1.367 | 0.02759 | -0.1 | 49.56
9 | 1.408 | 0.02862 | -0.102 | 49.198
9.5 | 1.446 | 0.02967 | -0.103 | 48.729
10 | 1.245 | 0.06434 | -0.049 | 19.346
10.5 | 1.273 | 0.06816 | -0.051 | 18.678
11 | 1.295 | 0.07299 | -0.048 | 17.743
11.5 | 1.317 | 0.07745 | -0.05 | 17.009
12 | 1.334 | 0.08278 | -0.049 | 16.118
12.5 | 1.346 | 0.08799 | -0.049 | 15.299
13 | 1.353 | 0.09347 | -0.048 | 14.471
13.5 | 1.356 | 0.10055 | -0.049 | 13.487
14 | 1.355 | 0.10626 | -0.049 | 12.754
14.5 | 1.35 | 0.11209 | -0.047 | 12.046

## 18. Re 250k Mach 0.00 (2)
BIGFOIL.COM POLAR EXPORT
NACA66-518 a=0.6
NACA66-518 a=0.6 |  |  |  | Cl Max: | 1.2555 | at alpha= | 18 | deg
XFOIL ncrit=9 |  |  |  | L/D Max: | 44.8668 | at alpha= | 9.5 | deg
Re: | 250000 |  |  | Cd Min: | 0.17447 | at alpha= | 20 | deg
Mach: | 0 |  |  | Cl=0 at alpha= | 0.71339 | deg
|  |  |  | @ Cl=0.1, Cd= | 0.03405
|  |  |  | @ Cl=0.4, Cd= | 0.034791
|  |  |  | @ Cl=0.6, Cd= | 0.034598
alpha (deg) | Cl | Cd | Cm | Cl/Cd
-11.5 | -0.2521 | 0.07295 | -0.1337 | -3.4558
-11 | -0.2679 | 0.06642 | -0.1355 | -4.0334
-10.5 | -0.3076 | 0.06025 | -0.1345 | -5.1054
-10 | -0.3469 | 0.05633 | -0.1293 | -6.1584
-9.5 | -0.4076 | 0.05901 | -0.1162 | -6.9073
-8 | -0.3827 | 0.0355 | -0.1016 | -10.7803
-7.5 | -0.4771 | 0.04167 | -0.0797 | -11.4495
-7 | -0.4974 | 0.03967 | -0.0667 | -12.5384
-6.5 | -0.4875 | 0.0392 | -0.0601 | -12.4362
-6 | -0.4266 | 0.03655 | -0.0614 | -11.6717
-5.5 | -0.3465 | 0.03399 | -0.0659 | -10.1942
-5 | -0.4055 | 0.0362 | -0.049 | -11.2017
-4.5 | -0.377 | 0.03582 | -0.0456 | -10.5248
-4 | -0.3533 | 0.03552 | -0.0411 | -9.9465
-3.5 | -0.3265 | 0.03583 | -0.0376 | -9.1125
-3 | -0.2923 | 0.03635 | -0.0354 | -8.0413
-2.5 | -0.2839 | 0.03608 | -0.029 | -7.8686
-2 | -0.1825 | 0.0339 | -0.0348 | -5.3835
-1.5 | -0.1742 | 0.03151 | -0.0285 | -5.5284
-1 | -0.1311 | 0.03141 | -0.0241 | -4.1738
-0.5 | -0.0743 | 0.03233 | -0.0209 | -2.2982
0 | -0.0701 | 0.03298 | -0.0117 | -2.1255
0.5 | -0.0102 | 0.03328 | -0.0106 | -0.30649
1.5 | 0.0376 | 0.03408 | -0.0022 | 1.1033
2 | 0.101 | 0.03405 | -0.004 | 2.9662
2.5 | 0.1729 | 0.03393 | -0.0071 | 5.0958
3.5 | 0.2498 | 0.03511 | -0.0052 | 7.1148
4 | 0.3229 | 0.03504 | -0.009 | 9.2152
4.5 | 0.4065 | 0.03477 | -0.0145 | 11.6911
5.5 | 0.5535 | 0.03505 | -0.0243 | 15.7917
6 | 0.6461 | 0.03415 | -0.031 | 18.9195
6.5 | 0.7058 | 0.03436 | -0.0343 | 20.5413
7.5 | 0.7957 | 0.03183 | -0.0308 | 24.9984
8.5 | 0.9102 | 0.02761 | -0.0296 | 32.9663
9 | 0.9947 | 0.02426 | -0.0319 | 41.0016
9.5 | 1.0445 | 0.02328 | -0.0301 | 44.8668
10 | 1.0279 | 0.0269 | -0.0222 | 38.2119
10.5 | 1.0021 | 0.03176 | -0.0146 | 31.5523
11 | 0.9721 | 0.03756 | -0.0076 | 25.8813
11.5 | 0.9745 | 0.04152 | -0.0038 | 23.4706
12 | 0.9881 | 0.04484 | -0.0014 | 22.0361
12.5 | 0.9974 | 0.04863 | 0.0011 | 20.51
13 | 1.0169 | 0.05167 | 0.0028 | 19.6807
13.5 | 1.0355 | 0.05481 | 0.0043 | 18.8925
14 | 1.0601 | 0.05739 | 0.0059 | 18.4719
14.5 | 1.0907 | 0.0596 | 0.0069 | 18.3003
15 | 1.1229 | 0.06175 | 0.0077 | 18.1846
15.5 | 1.1701 | 0.06317 | 0.0082 | 18.523
16 | 1.1966 | 0.06647 | 0.009 | 18.0021
16.5 | 1.218 | 0.07047 | 0.0099 | 17.284
17 | 1.2324 | 0.0751 | 0.0105 | 16.4101
17.5 | 1.2488 | 0.07961 | 0.0107 | 15.6865
18 | 1.2555 | 0.08607 | 0.0108 | 14.587
18.5 | 1.2391 | 0.09507 | 0.0106 | 13.0336
19 | 1.2101 | 0.10443 | 0.0092 | 11.5877
19.5 | 1.1661 | 0.11636 | 0.0055 | 10.0215
20 | 0.9284 | 0.17447 | -0.0263 | 5.3213

## 19. Re 250k Mach 0.10 (1)
BIGFOIL.COM POLAR EXPORT
NACA66-518 a=0.6
NACA66-518 a=0.6 |  |  |  | Cl Max: | 1.449 | at alpha= | 9.5 | deg
JavaFoil+Calcfoil stall+Eppler ext transition |  |  |  | L/D Max: | 69.813 | at alpha= | 5.5 | deg
Re: | 250000 |  |  | Cd Min: | 0.01012 | at alpha= | -1 | deg
Mach: | 0.1 |  |  | Cl=0 at alpha= | -3.6058 | deg
|  |  |  | @ Cl=0.1, Cd= | 0.012904
|  |  |  | @ Cl=0.4, Cd= | 0.010753
|  |  |  | @ Cl=0.6, Cd= | 0.012318
alpha (deg) | Cl | Cd | Cm | Cl/Cd
-20 | -0.646 | 0.22879 | -0.016 | -2.822
-19.5 | -0.665 | 0.22081 | -0.016 | -3.01
-19 | -0.683 | 0.20942 | -0.016 | -3.259
-18.5 | -0.7 | 0.20107 | -0.017 | -3.48
-18 | -0.715 | 0.18223 | -0.018 | -3.926
-17.5 | -0.73 | 0.17689 | -0.018 | -4.124
-17 | -0.742 | 0.16414 | -0.019 | -4.519
-16.5 | -0.752 | 0.15447 | -0.019 | -4.866
-16 | -0.759 | 0.14117 | -0.02 | -5.379
-15.5 | -0.764 | 0.13574 | -0.021 | -5.628
-15 | -0.766 | 0.12735 | -0.021 | -6.011
-14.5 | -0.764 | 0.1197 | -0.022 | -6.381
-14 | -0.759 | 0.1106 | -0.022 | -6.861
-13.5 | -0.75 | 0.10557 | -0.023 | -7.106
-13 | -0.738 | 0.09827 | -0.024 | -7.507
-12.5 | -0.722 | 0.09365 | -0.024 | -7.707
-12 | -0.702 | 0.08805 | -0.025 | -7.973
-11.5 | -0.676 | 0.08328 | -0.023 | -8.118
-11 | -0.646 | 0.07851 | -0.024 | -8.224
-10.5 | -0.613 | 0.07332 | -0.025 | -8.36
-10 | -0.578 | 0.06858 | -0.025 | -8.431
-9.5 | -0.541 | 0.06458 | -0.026 | -8.377
-9 | -0.502 | 0.06079 | -0.026 | -8.259
-8.5 | -0.461 | 0.05709 | -0.027 | -8.081
-8 | -0.419 | 0.05393 | -0.028 | -7.769
-7.5 | -0.375 | 0.05092 | -0.028 | -7.365
-7 | -0.33 | 0.04809 | -0.029 | -6.861
-6.5 | -0.284 | 0.04552 | -0.029 | -6.234
-6 | -0.237 | 0.043 | -0.03 | -5.503
-5.5 | -0.189 | 0.04101 | -0.031 | -4.602
-5 | -0.14 | 0.03908 | -0.032 | -3.582
-4.5 | -0.091 | 0.03729 | -0.032 | -2.433
-4 | -0.041 | 0.03542 | -0.036 | -1.16
-3.5 | 0.011 | 0.01325 | -0.07 | 0.844
-3 | 0.073 | 0.013 | -0.071 | 5.618
-2.5 | 0.135 | 0.01278 | -0.073 | 10.583
-2 | 0.198 | 0.01259 | -0.074 | 15.768
-1.5 | 0.261 | 0.01244 | -0.075 | 20.986
-1 | 0.32 | 0.01012 | -0.075 | 31.642
-0.5 | 0.383 | 0.01013 | -0.077 | 37.797
0 | 0.428 | 0.01178 | -0.078 | 36.304
0.5 | 0.487 | 0.01192 | -0.079 | 40.843
1 | 0.545 | 0.01215 | -0.081 | 44.874
1.5 | 0.604 | 0.01233 | -0.082 | 48.965
2 | 0.662 | 0.01225 | -0.083 | 54.02
2.5 | 0.72 | 0.01266 | -0.084 | 56.914
3 | 0.779 | 0.01306 | -0.086 | 59.641
3.5 | 0.836 | 0.01341 | -0.087 | 62.354
4 | 0.889 | 0.01373 | -0.088 | 64.719
4.5 | 0.945 | 0.01423 | -0.089 | 66.371
5 | 0.999 | 0.01466 | -0.09 | 68.138
5.5 | 1.053 | 0.01508 | -0.091 | 69.813
6 | 1.133 | 0.02267 | -0.095 | 49.973
6.5 | 1.185 | 0.0236 | -0.096 | 50.232
7 | 1.236 | 0.02452 | -0.098 | 50.382
7.5 | 1.283 | 0.02558 | -0.099 | 50.179
8 | 1.329 | 0.0266 | -0.1 | 49.956
8.5 | 1.372 | 0.02782 | -0.101 | 49.322
9 | 1.412 | 0.02885 | -0.102 | 48.945
9.5 | 1.449 | 0.02991 | -0.103 | 48.462
10 | 1.247 | 0.0647 | -0.048 | 19.269
10.5 | 1.275 | 0.06882 | -0.051 | 18.52
11 | 1.297 | 0.07326 | -0.05 | 17.706
11.5 | 1.317 | 0.07823 | -0.05 | 16.828
12 | 1.333 | 0.08335 | -0.05 | 15.992
12.5 | 1.342 | 0.08835 | -0.048 | 15.187
13 | 1.346 | 0.09445 | -0.048 | 14.255
13.5 | 1.347 | 0.09976 | -0.048 | 13.505
14 | 1.344 | 0.10766 | -0.048 | 12.48
14.5 | 1.336 | 0.11441 | -0.048 | 11.678

## 20. Re 250k Mach 0.10 (2)
BIGFOIL.COM POLAR EXPORT
NACA66-518 a=0.6
NACA66-518 a=0.6 |  |  |  | Cl Max: | 1.2319 | at alpha= | 17.5 | deg
XFOIL ncrit=9 |  |  |  | L/D Max: | 43.7521 | at alpha= | 9.5 | deg
Re: | 250000 |  |  | Cd Min: | 0.16392 | at alpha= | 20 | deg
Mach: | 0.1 |  |  | Cl=0 at alpha= | 0.67265 | deg
|  |  |  | @ Cl=0.1, Cd= | 0.034112
|  |  |  | @ Cl=0.4, Cd= | 0.034785
|  |  |  | @ Cl=0.6, Cd= | 0.035796
alpha (deg) | Cl | Cd | Cm | Cl/Cd
-11.5 | -0.2111 | 0.07848 | -0.13 | -2.6899
-11 | -0.2355 | 0.0693 | -0.1351 | -3.3983
-10.5 | -0.2868 | 0.06148 | -0.1362 | -4.6649
-10 | -0.3379 | 0.05719 | -0.1311 | -5.9084
-9 | -0.3696 | 0.04994 | -0.1198 | -7.4009
-8 | -0.3822 | 0.03923 | -0.1041 | -9.7425
-7.5 | -0.4997 | 0.04352 | -0.0774 | -11.4821
-7 | -0.5013 | 0.04435 | -0.0699 | -11.3033
-6.5 | -0.6183 | 0.04761 | -0.0445 | -12.9868
-6 | -0.5294 | 0.04138 | -0.0478 | -12.7936
-5.5 | -0.4875 | 0.03909 | -0.0457 | -12.4712
-5 | -0.4218 | 0.03695 | -0.0474 | -11.4154
-4.5 | -0.4561 | 0.03844 | -0.0356 | -11.8652
-4 | -0.3961 | 0.03767 | -0.0368 | -10.515
-3.5 | -0.3764 | 0.03715 | -0.0317 | -10.1319
-3 | -0.319 | 0.0368 | -0.0323 | -8.6685
-2 | -0.1786 | 0.03391 | -0.0357 | -5.2669
-1.5 | -0.1704 | 0.03216 | -0.0295 | -5.2985
-1 | -0.1292 | 0.03144 | -0.0247 | -4.1094
-0.5 | -0.068 | 0.03239 | -0.0219 | -2.0994
0 | -0.0685 | 0.03303 | -0.0121 | -2.0739
0.5 | -0.0077 | 0.03338 | -0.0109 | -0.23068
1.5 | 0.0369 | 0.03416 | -0.002 | 1.0802
2 | 0.1027 | 0.03411 | -0.0041 | 3.0108
2.5 | 0.1753 | 0.03399 | -0.0073 | 5.1574
3.5 | 0.2488 | 0.03519 | -0.0048 | 7.0702
4 | 0.3232 | 0.03503 | -0.0086 | 9.2264
4.5 | 0.408 | 0.03476 | -0.0142 | 11.7376
5.5 | 0.5341 | 0.03624 | -0.0223 | 14.7379
6 | 0.6216 | 0.03565 | -0.0286 | 17.4362
6.5 | 0.7145 | 0.03442 | -0.035 | 20.7583
7.5 | 0.8086 | 0.03124 | -0.0315 | 25.8835
8 | 0.8541 | 0.0299 | -0.0298 | 28.5652
8.5 | 0.9144 | 0.02754 | -0.0293 | 33.2026
9 | 0.9918 | 0.02474 | -0.0308 | 40.0889
9.5 | 1.0413 | 0.0238 | -0.0289 | 43.7521
10 | 1.0237 | 0.02754 | -0.0209 | 37.1714
10.5 | 0.9969 | 0.03255 | -0.0133 | 30.6267
11 | 0.9679 | 0.03836 | -0.0065 | 25.232
11.5 | 0.9727 | 0.04222 | -0.003 | 23.0388
12 | 0.9862 | 0.04559 | -0.0005 | 21.6319
12.5 | 0.996 | 0.0494 | 0.0019 | 20.1619
13 | 1.0151 | 0.05253 | 0.0036 | 19.3242
13.5 | 1.034 | 0.05568 | 0.0052 | 18.5704
14 | 1.0601 | 0.05819 | 0.0067 | 18.2179
14.5 | 1.0915 | 0.06038 | 0.0078 | 18.0772
15 | 1.1246 | 0.06256 | 0.0086 | 17.9763
15.5 | 1.1697 | 0.06429 | 0.0092 | 18.1941
16 | 1.1943 | 0.06791 | 0.0102 | 17.5865
16.5 | 1.2111 | 0.07244 | 0.0111 | 16.7187
17 | 1.2204 | 0.07767 | 0.0117 | 15.7126
17.5 | 1.2319 | 0.08271 | 0.0118 | 14.8942
18 | 1.2297 | 0.08974 | 0.0118 | 13.7029
18.5 | 1.211 | 0.09882 | 0.0109 | 12.2546
19 | 1.1763 | 0.10951 | 0.0084 | 10.7415
19.5 | 1.0571 | 0.13595 | -0.0034 | 7.7757
20 | 0.9681 | 0.16392 | -0.0201 | 5.9059

## 21. Re 250k Mach 0.25 (1)
BIGFOIL.COM POLAR EXPORT
NACA66-518 a=0.6
NACA66-518 a=0.6 |  |  |  | Cl Max: | 1.396 | at alpha= | 8.5 | deg
JavaFoil+Calcfoil stall+Eppler ext transition |  |  |  | L/D Max: | 69.869 | at alpha= | 5.5 | deg
Re: | 250000 |  |  | Cd Min: | 0.01034 | at alpha= | -1 | deg
Mach: | 0.25 |  |  | Cl=0 at alpha= | -3.6038 | deg
|  |  |  | @ Cl=0.1, Cd= | 0.013132
|  |  |  | @ Cl=0.4, Cd= | 0.010641
|  |  |  | @ Cl=0.6, Cd= | 0.012574
alpha (deg) | Cl | Cd | Cm | Cl/Cd
-18 | -0.388 | 0.22804 | -0.018 | -1.703
-17.5 | -0.439 | 0.21241 | -0.018 | -2.068
-17 | -0.486 | 0.20388 | -0.019 | -2.384
-16.5 | -0.529 | 0.18856 | -0.019 | -2.803
-16 | -0.567 | 0.17307 | -0.02 | -3.274
-15.5 | -0.598 | 0.15205 | -0.013 | -3.931
-15 | -0.626 | 0.13909 | -0.013 | -4.5
-14.5 | -0.652 | 0.13508 | -0.022 | -4.823
-14 | -0.669 | 0.12245 | -0.023 | -5.46
-13.5 | -0.679 | 0.11477 | -0.023 | -5.92
-13 | -0.684 | 0.10772 | -0.024 | -6.35
-12.5 | -0.683 | 0.10095 | -0.024 | -6.761
-12 | -0.675 | 0.09203 | -0.025 | -7.334
-11.5 | -0.661 | 0.0866 | -0.026 | -7.629
-11 | -0.637 | 0.08175 | -0.027 | -7.789
-10.5 | -0.608 | 0.07536 | -0.025 | -8.064
-10 | -0.577 | 0.07092 | -0.026 | -8.134
-9.5 | -0.543 | 0.06693 | -0.026 | -8.111
-9 | -0.506 | 0.06257 | -0.027 | -8.09
-8.5 | -0.467 | 0.05851 | -0.028 | -7.98
-8 | -0.425 | 0.05519 | -0.028 | -7.709
-7.5 | -0.382 | 0.05178 | -0.029 | -7.375
-7 | -0.337 | 0.04874 | -0.029 | -6.906
-6.5 | -0.29 | 0.04608 | -0.03 | -6.293
-6 | -0.242 | 0.04341 | -0.031 | -5.579
-5.5 | -0.193 | 0.04146 | -0.032 | -4.663
-5 | -0.143 | 0.0393 | -0.032 | -3.651
-4.5 | -0.093 | 0.03759 | -0.033 | -2.475
-4 | -0.042 | 0.03601 | -0.034 | -1.169
-3.5 | 0.011 | 0.01347 | -0.072 | 0.85
-3 | 0.075 | 0.01321 | -0.073 | 5.67
-2.5 | 0.139 | 0.01301 | -0.074 | 10.666
-2 | 0.204 | 0.01281 | -0.076 | 15.896
-1.5 | 0.268 | 0.01265 | -0.077 | 21.184
-1 | 0.328 | 0.01034 | -0.077 | 31.736
-0.5 | 0.392 | 0.01035 | -0.078 | 37.894
0 | 0.439 | 0.01206 | -0.08 | 36.362
0.5 | 0.499 | 0.01221 | -0.081 | 40.895
1 | 0.559 | 0.01244 | -0.082 | 44.94
1.5 | 0.62 | 0.01264 | -0.084 | 49.022
2 | 0.679 | 0.01292 | -0.085 | 52.556
2.5 | 0.739 | 0.01285 | -0.086 | 57.552
3 | 0.799 | 0.01328 | -0.088 | 60.18
3.5 | 0.858 | 0.01379 | -0.089 | 62.263
4 | 0.912 | 0.01413 | -0.09 | 64.529
4.5 | 0.969 | 0.01454 | -0.091 | 66.623
5 | 1.025 | 0.01496 | -0.092 | 68.492
5.5 | 1.08 | 0.01545 | -0.094 | 69.869
6 | 1.161 | 0.02357 | -0.098 | 49.236
6.5 | 1.213 | 0.02465 | -0.099 | 49.215
7 | 1.264 | 0.0256 | -0.1 | 49.357
7.5 | 1.311 | 0.02669 | -0.101 | 49.102
8 | 1.355 | 0.02792 | -0.102 | 48.531
8.5 | 1.396 | 0.02925 | -0.104 | 47.712
9 | 1.206 | 0.05771 | -0.051 | 20.899
9.5 | 1.234 | 0.06139 | -0.051 | 20.103
10 | 1.258 | 0.06622 | -0.051 | 18.996
10.5 | 1.276 | 0.07013 | -0.048 | 18.198
11 | 1.293 | 0.07594 | -0.05 | 17.023
11.5 | 1.302 | 0.08079 | -0.049 | 16.118
12 | 1.307 | 0.08697 | -0.047 | 15.026
12.5 | 1.302 | 0.09316 | -0.048 | 13.974
13 | 1.289 | 0.10064 | -0.049 | 12.809
13.5 | 1.269 | 0.10803 | -0.048 | 11.746

## 22. Re 250k Mach 0.25 (2)
BIGFOIL.COM POLAR EXPORT
NACA66-518 a=0.6
NACA66-518 a=0.6 |  |  |  | Cl Max: | 1.1589 | at alpha= | 16 | deg
XFOIL ncrit=9 |  |  |  | L/D Max: | 39.4969 | at alpha= | 9 | deg
Re: | 250000 |  |  | Cd Min: | 0.19521 | at alpha= | 20 | deg
Mach: | 0.25 |  |  | Cl=0 at alpha= | 0.87687 | deg
|  |  |  | @ Cl=0.1, Cd= | 0.035012
|  |  |  | @ Cl=0.4, Cd= | 0.03581
|  |  |  | @ Cl=0.6, Cd= | 0.035674
alpha (deg) | Cl | Cd | Cm | Cl/Cd
-7 | -0.4745 | 0.04216 | -0.0786 | -11.2547
-6 | -0.5552 | 0.04446 | -0.0496 | -12.4876
-5.5 | -0.5096 | 0.04203 | -0.0483 | -12.1247
-5 | -0.4691 | 0.0401 | -0.0451 | -11.6983
-4.5 | -0.4215 | 0.0383 | -0.0442 | -11.0052
-4 | -0.3835 | 0.03778 | -0.0417 | -10.1509
-3.5 | -0.3762 | 0.03801 | -0.0351 | -9.8974
-2.5 | -0.241 | 0.03494 | -0.0367 | -6.8975
-2 | -0.2112 | 0.03484 | -0.0329 | -6.062
-1.5 | -0.1571 | 0.03424 | -0.0326 | -4.5882
-1 | -0.1236 | 0.03177 | -0.0271 | -3.8905
0 | -0.0925 | 0.03368 | -0.0105 | -2.7464
0.5 | -0.0453 | 0.03398 | -0.0072 | -1.3331
1 | 0.0148 | 0.03413 | -0.0058 | 0.43364
2 | 0.0769 | 0.03503 | -0.0003 | 2.1953
2.5 | 0.1416 | 0.03498 | -0.0022 | 4.048
3 | 0.2169 | 0.0348 | -0.0054 | 6.2328
3.5 | 0.2517 | 0.03538 | -0.0036 | 7.1142
4 | 0.3319 | 0.03509 | -0.0077 | 9.4585
4.5 | 0.3842 | 0.0359 | -0.0097 | 10.7019
5 | 0.4716 | 0.0354 | -0.0152 | 13.322
5.5 | 0.5363 | 0.03624 | -0.0195 | 14.7986
6 | 0.6297 | 0.03541 | -0.026 | 17.7831
6.5 | 0.698 | 0.03563 | -0.0302 | 19.5902
7.5 | 0.774 | 0.03419 | -0.0249 | 22.6382
8.5 | 0.9261 | 0.02808 | -0.0264 | 32.9808
9 | 1.0048 | 0.02544 | -0.0273 | 39.4969
9.5 | 1.0255 | 0.02658 | -0.0224 | 38.5816
10 | 1.0037 | 0.03097 | -0.0145 | 32.4088
10.5 | 0.9728 | 0.03667 | -0.0071 | 26.5285
11 | 0.9541 | 0.04216 | -0.0015 | 22.6305
11.5 | 0.9624 | 0.04609 | 0.0015 | 20.8809
12 | 0.9764 | 0.04976 | 0.0038 | 19.6222
12.5 | 0.9872 | 0.05376 | 0.0062 | 18.3631
13 | 1.007 | 0.05711 | 0.0079 | 17.6326
13.5 | 1.0294 | 0.06013 | 0.0097 | 17.1196
14 | 1.0608 | 0.06255 | 0.0112 | 16.9592
14.5 | 1.0948 | 0.06497 | 0.0124 | 16.8509
15 | 1.1303 | 0.06752 | 0.0135 | 16.7402
15.5 | 1.1547 | 0.07174 | 0.0146 | 16.0956
16 | 1.1589 | 0.07788 | 0.0156 | 14.8806
16.5 | 1.1498 | 0.08559 | 0.0159 | 13.4338
17 | 1.1302 | 0.09483 | 0.0149 | 11.9182
17.5 | 1.1015 | 0.10572 | 0.0122 | 10.419
18 | 1.0643 | 0.11882 | 0.0071 | 8.9572
18.5 | 1.0176 | 0.13497 | -0.0012 | 7.5395
19 | 0.9637 | 0.15487 | -0.0132 | 6.2226
19.5 | 0.9225 | 0.17478 | -0.0253 | 5.2781
20 | 0.655 | 0.19521 | -0.0396 | 3.3554

## 23. Re 250k Mach 0.50 (1)
BIGFOIL.COM POLAR EXPORT
NACA66-518 a=0.6
NACA66-518 a=0.6 |  |  |  | Cl Max: | 1.369 | at alpha= | 7 | deg
JavaFoil+Calcfoil stall+Eppler ext transition |  |  |  | L/D Max: | 66.884 | at alpha= | 5 | deg
Re: | 250000 |  |  | Cd Min: | 0.01149 | at alpha= | -1 | deg
Mach: | 0.5 |  |  | Cl=0 at alpha= | -3.5877 | deg
|  |  |  | @ Cl=0.1, Cd= | 0.014263
|  |  |  | @ Cl=0.4, Cd= | 0.01149
|  |  |  | @ Cl=0.6, Cd= | 0.013665
alpha (deg) | Cl | Cd | Cm | Cl/Cd
-20 | -0.928 | 0.26821 | -0.022 | -3.461
-19.5 | -0.901 | 0.26968 | -0.022 | -3.34
-19 | -0.873 | 0.24974 | -0.023 | -3.497
-18.5 | -0.843 | 0.2439 | -0.023 | -3.457
-18 | -0.815 | 0.23625 | -0.023 | -3.452
-17.5 | -0.788 | 0.23124 | -0.024 | -3.407
-17 | -0.76 | 0.23531 | -0.024 | -3.229
-16.5 | -0.732 | 0.21812 | -0.025 | -3.356
-16 | -0.702 | 0.211 | -0.024 | -3.329
-15.5 | -0.674 | 0.20351 | -0.024 | -3.313
-15 | -0.646 | 0.18894 | -0.025 | -3.421
-14.5 | -0.618 | 0.18436 | -0.026 | -3.354
-14 | -0.59 | 0.19608 | -0.026 | -3.011
-13.5 | -0.562 | 0.1908 | -0.027 | -2.947
-13 | -0.534 | 0.17491 | -0.026 | -3.051
-12.5 | -0.505 | 0.16073 | -0.026 | -3.141
-12 | -0.477 | 0.15676 | -0.026 | -3.041
-11.5 | -0.449 | 0.15328 | -0.027 | -2.927
-11 | -0.42 | 0.14983 | -0.027 | -2.806
-10.5 | -0.392 | 0.14869 | -0.028 | -2.637
-10 | -0.364 | 0.14588 | -0.028 | -2.494
-9.5 | -0.336 | 0.12005 | -0.029 | -2.797
-9 | -0.307 | 0.0916 | -0.03 | -3.354
-8.5 | -0.278 | 0.11161 | -0.027 | -2.495
-8 | -0.393 | 0.0674 | -0.029 | -5.837
-7.5 | -0.382 | 0.05953 | -0.031 | -6.421
-7 | -0.351 | 0.05389 | -0.032 | -6.509
-6.5 | -0.309 | 0.05 | -0.033 | -6.19
-6 | -0.262 | 0.04621 | -0.033 | -5.678
-5.5 | -0.211 | 0.04329 | -0.034 | -4.885
-5 | -0.158 | 0.041 | -0.035 | -3.857
-4.5 | -0.103 | 0.03894 | -0.036 | -2.646
-4 | -0.047 | 0.03709 | -0.037 | -1.26
-3.5 | 0.01 | 0.03555 | -0.039 | 0.293
-3 | 0.083 | 0.01433 | -0.081 | 5.792
-2.5 | 0.154 | 0.01405 | -0.082 | 10.956
-2 | 0.226 | 0.01384 | -0.083 | 16.358
-1.5 | 0.298 | 0.01366 | -0.085 | 21.801
-1 | 0.363 | 0.01149 | -0.084 | 31.57
-0.5 | 0.434 | 0.01149 | -0.086 | 37.769
0 | 0.488 | 0.01332 | -0.088 | 36.618
0.5 | 0.555 | 0.01349 | -0.089 | 41.143
1 | 0.622 | 0.01375 | -0.091 | 45.241
1.5 | 0.689 | 0.01402 | -0.092 | 49.162
2 | 0.756 | 0.01437 | -0.094 | 52.634
2.5 | 0.823 | 0.0147 | -0.095 | 55.988
3 | 0.89 | 0.01509 | -0.097 | 59.007
3.5 | 0.956 | 0.01555 | -0.098 | 61.512
4 | 1.014 | 0.01601 | -0.1 | 63.296
4.5 | 1.076 | 0.01653 | -0.101 | 65.053
5 | 1.135 | 0.01698 | -0.103 | 66.884
5.5 | 1.22 | 0.02712 | -0.107 | 44.984
6 | 1.276 | 0.02874 | -0.109 | 44.393
6.5 | 1.327 | 0.03033 | -0.11 | 43.732
7 | 1.369 | 0.03194 | -0.111 | 42.846
7.5 | 1.181 | 0.05081 | -0.054 | 23.253
8 | 1.193 | 0.05528 | -0.05 | 21.585
8.5 | 1.185 | 0.06028 | -0.049 | 19.66
9 | 1.133 | 0.06832 | -0.048 | 16.586
9.5 | 0.732 | 0.10501 | -0.042 | 6.967
10 | 0.759 | 0.11769 | -0.041 | 6.447
10.5 | 0.787 | 0.13907 | -0.048 | 5.657
11 | 0.814 | 0.13711 | -0.05 | 5.937
11.5 | 0.841 | 0.14093 | -0.05 | 5.967
12 | 0.869 | 0.15841 | -0.057 | 5.489

## 24. Re 250k Mach 0.50 (2)
BIGFOIL.COM POLAR EXPORT
NACA66-518 a=0.6
NACA66-518 a=0.6 |  |  |  | Cl Max: | 1.0132 | at alpha= | 14 | deg
XFOIL ncrit=9 |  |  |  | L/D Max: | 29.2882 | at alpha= | 9 | deg
Re: | 250000 |  |  | Cd Min: | 0.22908 | at alpha= | 19 | deg
Mach: | 0.5 |  |  | Cl=0 at alpha= | 1.6215 | deg
|  |  |  | @ Cl=0.1, Cd= | 0.03792
|  |  |  | @ Cl=0.4, Cd= | 0.039152
|  |  |  | @ Cl=0.6, Cd= | 0.040674
alpha (deg) | Cl | Cd | Cm | Cl/Cd
-10 | -0.0797 | 0.07967 | -0.1613 | -1.0004
-9.5 | -0.0426 | 0.07583 | -0.1585 | -0.56178
-9 | -0.0482 | 0.06996 | -0.1616 | -0.68897
-8.5 | -0.1762 | 0.05538 | -0.1631 | -3.1817
-8 | -0.2261 | 0.05365 | -0.1528 | -4.2144
-7.5 | -0.2747 | 0.05166 | -0.1397 | -5.3175
-7 | -0.4282 | 0.06051 | -0.1045 | -7.0765
-6.5 | -0.4813 | 0.05891 | -0.0894 | -8.1701
-6 | -0.5018 | 0.05455 | -0.0792 | -9.1989
-5.5 | -0.4973 | 0.04956 | -0.0714 | -10.0343
-5 | -0.5258 | 0.04795 | -0.0578 | -10.9656
-4.5 | -0.499 | 0.04511 | -0.0519 | -11.0618
-4 | -0.4361 | 0.04232 | -0.0506 | -10.3048
-3.5 | -0.4136 | 0.04111 | -0.0437 | -10.0608
-3 | -0.3551 | 0.03975 | -0.0419 | -8.9333
-2.5 | -0.3107 | 0.03894 | -0.0381 | -7.9789
-2 | -0.2648 | 0.03819 | -0.0349 | -6.9338
-1.5 | -0.1919 | 0.03731 | -0.0354 | -5.1434
-1 | -0.1728 | 0.03726 | -0.0291 | -4.6377
0 | -0.1208 | 0.0353 | -0.0138 | -3.4221
0.5 | -0.0653 | 0.03618 | -0.0078 | -1.8049
1.5 | -0.0174 | 0.0374 | 0.0057 | -0.46524
2 | 0.0542 | 0.03736 | 0.0047 | 1.4507
3 | 0.1433 | 0.03845 | 0.0074 | 3.7269
3.5 | 0.2147 | 0.0383 | 0.0056 | 5.6057
4.5 | 0.321 | 0.03947 | 0.0054 | 8.1328
5 | 0.4056 | 0.03913 | 0.0016 | 10.3654
5.5 | 0.4755 | 0.04001 | -0.0021 | 11.8845
6.5 | 0.6368 | 0.04087 | -0.0116 | 15.5811
7 | 0.7192 | 0.03925 | -0.0136 | 18.3236
8 | 0.8566 | 0.03618 | -0.012 | 23.6761
8.5 | 0.9378 | 0.03398 | -0.0112 | 27.5986
9 | 0.9917 | 0.03386 | -0.0081 | 29.2882
9.5 | 0.9857 | 0.03784 | -0.0014 | 26.0492
10 | 0.9522 | 0.04437 | 0.0055 | 21.4604
10.5 | 0.9259 | 0.05125 | 0.0105 | 18.0663
11 | 0.9268 | 0.05678 | 0.0134 | 16.3226
12 | 0.9455 | 0.0672 | 0.0178 | 14.0699
12.5 | 0.9634 | 0.07168 | 0.0198 | 13.4403
13 | 0.9919 | 0.0755 | 0.0221 | 13.1377
13.5 | 1.0094 | 0.08087 | 0.0234 | 12.4818
14 | 1.0132 | 0.08797 | 0.0235 | 11.5176
14.5 | 1.003 | 0.09715 | 0.022 | 10.3242
15 | 0.9798 | 0.10871 | 0.0179 | 9.013
15.5 | 0.9503 | 0.12206 | 0.0113 | 7.7855
16 | 0.9166 | 0.13742 | 0.0021 | 6.6701
16.5 | 0.8812 | 0.15497 | -0.0092 | 5.6863
17 | 0.8561 | 0.17292 | -0.0202 | 4.9508
17.5 | 0.848 | 0.18836 | -0.029 | 4.502
18 | 0.8553 | 0.19942 | -0.035 | 4.2889
18.5 | 0.8611 | 0.21815 | -0.0426 | 3.9473
19 | 0.8719 | 0.22908 | -0.0486 | 3.8061

## 25. Re 500k Mach 0.00 (1)
BIGFOIL.COM POLAR EXPORT
NACA66-518 a=0.6
NACA66-518 a=0.6 |  |  |  | Cl Max: | 1.608 | at alpha= | 13.5 | deg
JavaFoil+Calcfoil stall+Eppler ext transition |  |  |  | L/D Max: | 96.703 | at alpha= | 5.5 | deg
Re: | 500000 |  |  | Cd Min: | 0.00759 | at alpha= | -1 | deg
Mach: | 0 |  |  | Cl=0 at alpha= | -3.5902 | deg
|  |  |  | @ Cl=0.1, Cd= | 0.010673
|  |  |  | @ Cl=0.4, Cd= | 0.0078878
|  |  |  | @ Cl=0.6, Cd= | 0.0089046
alpha (deg) | Cl | Cd | Cm | Cl/Cd
-20 | -0.694 | 0.20426 | -0.016 | -3.4
-19.5 | -0.71 | 0.18943 | -0.016 | -3.75
-19 | -0.725 | 0.18147 | -0.017 | -3.996
-18.5 | -0.739 | 0.17858 | -0.018 | -4.137
-18 | -0.751 | 0.16376 | -0.018 | -4.586
-17.5 | -0.762 | 0.15441 | -0.019 | -4.932
-17 | -0.77 | 0.14678 | -0.019 | -5.249
-16.5 | -0.777 | 0.13966 | -0.02 | -5.563
-16 | -0.781 | 0.1313 | -0.021 | -5.952
-15.5 | -0.783 | 0.12297 | -0.021 | -6.367
-15 | -0.782 | 0.11795 | -0.022 | -6.628
-14.5 | -0.777 | 0.11061 | -0.023 | -7.029
-14 | -0.77 | 0.10281 | -0.023 | -7.489
-13.5 | -0.759 | 0.09788 | -0.024 | -7.756
-13 | -0.745 | 0.09143 | -0.025 | -8.146
-12.5 | -0.727 | 0.08708 | -0.026 | -8.348
-12 | -0.706 | 0.08199 | -0.027 | -8.609
-11.5 | -0.678 | 0.07683 | -0.025 | -8.83
-11 | -0.647 | 0.07251 | -0.025 | -8.925
-10.5 | -0.614 | 0.06859 | -0.026 | -8.947
-10 | -0.578 | 0.06394 | -0.027 | -9.043
-9.5 | -0.541 | 0.06047 | -0.027 | -8.943
-9 | -0.501 | 0.05702 | -0.028 | -8.795
-8.5 | -0.46 | 0.05364 | -0.028 | -8.584
-8 | -0.418 | 0.05054 | -0.029 | -8.271
-7.5 | -0.374 | 0.04787 | -0.029 | -7.812
-7 | -0.329 | 0.04519 | -0.03 | -7.279
-6.5 | -0.283 | 0.04287 | -0.031 | -6.599
-6 | -0.236 | 0.04055 | -0.032 | -5.818
-5.5 | -0.188 | 0.03823 | -0.034 | -4.928
-5 | -0.171 | 0.01175 | -0.068 | -14.568
-4.5 | -0.111 | 0.01147 | -0.069 | -9.683
-4 | -0.05 | 0.01123 | -0.07 | -4.47
-3.5 | 0.011 | 0.011 | -0.072 | 1.014
-3 | 0.073 | 0.01076 | -0.073 | 6.78
-2.5 | 0.135 | 0.01056 | -0.074 | 12.793
-2 | 0.198 | 0.00971 | -0.075 | 20.417
-1.5 | 0.261 | 0.00992 | -0.076 | 26.282
-1 | 0.324 | 0.00759 | -0.078 | 42.655
-0.5 | 0.386 | 0.00762 | -0.079 | 50.697
0 | 0.432 | 0.0085 | -0.08 | 50.833
0.5 | 0.492 | 0.00864 | -0.081 | 56.901
1 | 0.551 | 0.00878 | -0.082 | 62.719
1.5 | 0.61 | 0.00893 | -0.083 | 68.33
2 | 0.669 | 0.00913 | -0.085 | 73.248
2.5 | 0.727 | 0.00934 | -0.086 | 77.891
3 | 0.786 | 0.00951 | -0.087 | 82.626
3.5 | 0.844 | 0.00976 | -0.088 | 86.514
4 | 0.897 | 0.01002 | -0.089 | 89.482
4.5 | 0.953 | 0.01034 | -0.09 | 92.141
5 | 1.008 | 0.01062 | -0.091 | 94.922
5.5 | 1.062 | 0.01098 | -0.092 | 96.703
6 | 1.131 | 0.01961 | -0.095 | 57.657
6.5 | 1.183 | 0.02048 | -0.096 | 57.762
7 | 1.233 | 0.02129 | -0.097 | 57.939
7.5 | 1.282 | 0.02217 | -0.099 | 57.798
8 | 1.327 | 0.0231 | -0.1 | 57.466
8.5 | 1.371 | 0.02412 | -0.101 | 56.821
9 | 1.411 | 0.02506 | -0.102 | 56.323
9.5 | 1.449 | 0.02619 | -0.103 | 55.331
10 | 1.484 | 0.02741 | -0.104 | 54.141
10.5 | 1.515 | 0.02855 | -0.105 | 53.077
11 | 1.543 | 0.0298 | -0.106 | 51.788
11.5 | 1.567 | 0.03125 | -0.107 | 50.136
12 | 1.587 | 0.03259 | -0.108 | 48.704
12.5 | 1.6 | 0.03416 | -0.109 | 46.835
13 | 1.606 | 0.03563 | -0.11 | 45.081
13.5 | 1.608 | 0.03744 | -0.111 | 42.957
14 | 1.361 | 0.09888 | -0.058 | 13.766
14.5 | 1.353 | 0.10616 | -0.054 | 12.748
15 | 1.345 | 0.11182 | -0.054 | 12.028
15.5 | 1.334 | 0.11791 | -0.056 | 11.318
16 | 1.318 | 0.12553 | -0.052 | 10.499
16.5 | 1.301 | 0.13218 | -0.054 | 9.845
17 | 1.28 | 0.13923 | -0.052 | 9.195
17.5 | 1.256 | 0.1467 | -0.054 | 8.563
18 | 1.227 | 0.15625 | -0.053 | 7.851
18.5 | 1.196 | 0.16167 | -0.053 | 7.398

## 26. Re 500k Mach 0.00 (2)
BIGFOIL.COM POLAR EXPORT
NACA66-518 a=0.6
NACA66-518 a=0.6 |  |  |  | Cl Max: | 1.2565 | at alpha= | 19 | deg
XFOIL ncrit=9 |  |  |  | L/D Max: | 94.2266 | at alpha= | 6.5 | deg
Re: | 500000 |  |  | Cd Min: | 0.11603 | at alpha= | -14.5 | deg
Mach: | 0 |  |  | Cl=0 at alpha= | -4.0675 | deg
|  |  |  | @ Cl=0.1, Cd= | 0.012375
|  |  |  | @ Cl=0.4, Cd= | 0.015784
|  |  |  | @ Cl=0.6, Cd= | 0.016539
alpha (deg) | Cl | Cd | Cm | Cl/Cd
-14.5 | -0.251 | 0.11603 | -0.0999 | -2.1632
-14 | -0.2313 | 0.11152 | -0.1015 | -2.0741
-13.5 | -0.2178 | 0.10598 | -0.1042 | -2.0551
-13 | -0.2174 | 0.09792 | -0.1084 | -2.2202
-11.5 | -0.4605 | 0.05196 | -0.1242 | -8.8626
-11 | -0.4619 | 0.04805 | -0.1206 | -9.6129
-10.5 | -0.4657 | 0.04496 | -0.1154 | -10.3581
-10 | -0.4586 | 0.0418 | -0.1113 | -10.9713
-9.5 | -0.5013 | 0.03107 | -0.0984 | -16.1345
-9 | -0.4592 | 0.02797 | -0.0976 | -16.4176
-8.5 | -0.4159 | 0.02452 | -0.0969 | -16.9617
-8 | -0.3671 | 0.02231 | -0.0967 | -16.4545
-7.5 | -0.3148 | 0.02064 | -0.0971 | -15.2519
-7 | -0.2632 | 0.01954 | -0.0971 | -13.4698
-6.5 | -0.2082 | 0.01762 | -0.0981 | -11.8161
-6 | -0.1624 | 0.01678 | -0.0972 | -9.6782
-5.5 | -0.1183 | 0.01615 | -0.0959 | -7.3251
-5 | -0.0753 | 0.01578 | -0.0944 | -4.7719
-4.5 | -0.0365 | 0.01527 | -0.0922 | -2.3903
-4 | 0.0057 | 0.01508 | -0.0906 | 0.37798
-3.5 | 0.0478 | 0.01494 | -0.0889 | 3.1995
-3 | 0.0813 | 0.01427 | -0.0859 | 5.6973
-2.5 | 0.0858 | 0.01231 | -0.0778 | 6.9699
-2 | 0.1358 | 0.01254 | -0.077 | 10.8293
-1.5 | 0.1874 | 0.01298 | -0.0763 | 14.4376
-1 | 0.2402 | 0.01352 | -0.0756 | 17.7663
-0.5 | 0.2444 | 0.0155 | -0.0673 | 15.7677
0 | 0.2905 | 0.01594 | -0.0657 | 18.2246
0.5 | 0.3503 | 0.01588 | -0.067 | 22.0592
1 | 0.4122 | 0.01576 | -0.0688 | 26.1548
1.5 | 0.4768 | 0.0156 | -0.0711 | 30.5641
3.5 | 0.6434 | 0.01687 | -0.0641 | 38.1387
4 | 0.7465 | 0.01561 | -0.0728 | 47.8219
5 | 0.8477 | 0.01508 | -0.0719 | 56.2135
5.5 | 0.9408 | 0.01329 | -0.0783 | 70.7901
6 | 1.0047 | 0.01217 | -0.0797 | 82.5555
6.5 | 1.0478 | 0.01112 | -0.0769 | 94.2266
7 | 1.0205 | 0.01183 | -0.0618 | 86.2637
7.5 | 1.0026 | 0.01328 | -0.0499 | 75.497
8 | 1.018 | 0.014 | -0.0436 | 72.7143
8.5 | 1.019 | 0.01775 | -0.0397 | 57.4085
9 | 1.0005 | 0.02139 | -0.0314 | 46.7742
9.5 | 0.9876 | 0.02512 | -0.0243 | 39.3153
10 | 0.9754 | 0.02908 | -0.0178 | 33.542
10.5 | 0.9665 | 0.03315 | -0.0121 | 29.1554
11 | 0.9851 | 0.0357 | -0.0095 | 27.5938
11.5 | 1.0088 | 0.03798 | -0.0075 | 26.5613
12 | 1.0253 | 0.04091 | -0.005 | 25.0623
12.5 | 1.049 | 0.04337 | -0.0034 | 24.1872
13 | 1.0663 | 0.04643 | -0.0016 | 22.9658
13.5 | 1.0766 | 0.05019 | 0.0006 | 21.4505
14 | 1.0974 | 0.05314 | 0.0019 | 20.6511
14.5 | 1.1167 | 0.05633 | 0.003 | 19.8242
15 | 1.134 | 0.05974 | 0.004 | 18.9823
15.5 | 1.152 | 0.06293 | 0.0054 | 18.3061
16 | 1.1724 | 0.06625 | 0.006 | 17.6966
16.5 | 1.191 | 0.06985 | 0.0064 | 17.0508
17 | 1.2087 | 0.07357 | 0.0066 | 16.4293
17.5 | 1.2266 | 0.07727 | 0.0067 | 15.8742
18 | 1.2531 | 0.08001 | 0.0073 | 15.6618
18.5 | 1.2542 | 0.08606 | 0.0068 | 14.5736
19 | 1.2565 | 0.09215 | 0.006 | 13.6354
19.5 | 1.253 | 0.09922 | 0.0046 | 12.6285
20 | 1.2467 | 0.10683 | 0.0024 | 11.6699

## 27. Re 500k Mach 0.10 (1)
BIGFOIL.COM POLAR EXPORT
NACA66-518 a=0.6
NACA66-518 a=0.6 |  |  |  | Cl Max: | 1.599 | at alpha= | 13 | deg
JavaFoil+Calcfoil stall+Eppler ext transition |  |  |  | L/D Max: | 96.182 | at alpha= | 5.5 | deg
Re: | 500000 |  |  | Cd Min: | 0.00764 | at alpha= | -1 | deg
Mach: | 0.1 |  |  | Cl=0 at alpha= | -3.5902 | deg
|  |  |  | @ Cl=0.1, Cd= | 0.010709
|  |  |  | @ Cl=0.4, Cd= | 0.0079
|  |  |  | @ Cl=0.6, Cd= | 0.0089632
alpha (deg) | Cl | Cd | Cm | Cl/Cd
-20 | -0.646 | 0.21044 | -0.016 | -3.07
-19.5 | -0.665 | 0.20175 | -0.016 | -3.296
-19 | -0.683 | 0.19156 | -0.017 | -3.566
-18.5 | -0.7 | 0.18111 | -0.017 | -3.866
-18 | -0.716 | 0.17267 | -0.018 | -4.146
-17.5 | -0.73 | 0.16045 | -0.019 | -4.55
-17 | -0.742 | 0.15176 | -0.019 | -4.89
-16.5 | -0.752 | 0.14393 | -0.02 | -5.225
-16 | -0.76 | 0.13153 | -0.021 | -5.775
-15.5 | -0.764 | 0.12645 | -0.021 | -6.045
-15 | -0.766 | 0.11862 | -0.022 | -6.458
-14.5 | -0.764 | 0.11107 | -0.023 | -6.883
-14 | -0.76 | 0.10479 | -0.023 | -7.249
-13.5 | -0.751 | 0.09809 | -0.024 | -7.656
-13 | -0.739 | 0.09276 | -0.025 | -7.964
-12.5 | -0.723 | 0.0883 | -0.026 | -8.184
-12 | -0.703 | 0.08195 | -0.027 | -8.577
-11.5 | -0.677 | 0.07649 | -0.025 | -8.847
-11 | -0.646 | 0.07252 | -0.025 | -8.911
-10.5 | -0.614 | 0.06828 | -0.026 | -8.985
-10 | -0.579 | 0.06442 | -0.027 | -8.984
-9.5 | -0.542 | 0.0606 | -0.027 | -8.937
-9 | -0.503 | 0.05706 | -0.028 | -8.806
-8.5 | -0.462 | 0.05359 | -0.029 | -8.617
-8 | -0.419 | 0.05085 | -0.029 | -8.246
-7.5 | -0.375 | 0.04796 | -0.029 | -7.824
-7 | -0.33 | 0.04526 | -0.03 | -7.295
-6.5 | -0.284 | 0.04293 | -0.031 | -6.616
-6 | -0.237 | 0.04059 | -0.032 | -5.836
-5.5 | -0.232 | 0.01211 | -0.067 | -19.117
-5 | -0.172 | 0.0118 | -0.068 | -14.577
-4.5 | -0.112 | 0.01151 | -0.069 | -9.691
-4 | -0.05 | 0.01128 | -0.071 | -4.469
-3.5 | 0.011 | 0.01103 | -0.072 | 1.016
-3 | 0.073 | 0.01079 | -0.073 | 6.79
-2.5 | 0.136 | 0.0106 | -0.074 | 12.804
-2 | 0.199 | 0.01041 | -0.076 | 19.124
-1.5 | 0.262 | 0.0096 | -0.077 | 27.282
-1 | 0.325 | 0.00764 | -0.078 | 42.583
-0.5 | 0.388 | 0.00766 | -0.079 | 50.668
0 | 0.434 | 0.00858 | -0.08 | 50.618
0.5 | 0.494 | 0.00866 | -0.082 | 57.041
1 | 0.553 | 0.00883 | -0.083 | 62.665
1.5 | 0.613 | 0.009 | -0.084 | 68.114
2 | 0.671 | 0.0092 | -0.085 | 72.996
2.5 | 0.731 | 0.00938 | -0.086 | 77.857
3 | 0.789 | 0.0096 | -0.087 | 82.195
3.5 | 0.848 | 0.00985 | -0.088 | 86.071
4 | 0.901 | 0.01012 | -0.089 | 89.004
4.5 | 0.958 | 0.01035 | -0.091 | 92.554
5 | 1.012 | 0.01068 | -0.092 | 94.761
5.5 | 1.066 | 0.01109 | -0.093 | 96.182
6 | 1.136 | 0.01981 | -0.096 | 57.325
6.5 | 1.188 | 0.02066 | -0.097 | 57.505
7 | 1.239 | 0.02148 | -0.098 | 57.658
7.5 | 1.287 | 0.02241 | -0.099 | 57.413
8 | 1.332 | 0.02337 | -0.1 | 57.019
8.5 | 1.375 | 0.02443 | -0.101 | 56.309
9 | 1.416 | 0.02535 | -0.102 | 55.856
9.5 | 1.453 | 0.02644 | -0.103 | 54.953
10 | 1.487 | 0.02768 | -0.105 | 53.717
10.5 | 1.517 | 0.02893 | -0.106 | 52.437
11 | 1.544 | 0.03027 | -0.107 | 50.993
11.5 | 1.566 | 0.03163 | -0.108 | 49.506
12 | 1.584 | 0.03314 | -0.109 | 47.797
12.5 | 1.595 | 0.03449 | -0.11 | 46.23
13 | 1.599 | 0.03603 | -0.111 | 44.368
13.5 | 1.597 | 0.03782 | -0.111 | 42.226
14 | 1.347 | 0.10002 | -0.055 | 13.465
14.5 | 1.339 | 0.10676 | -0.054 | 12.541
15 | 1.326 | 0.11328 | -0.052 | 11.707
15.5 | 1.312 | 0.11944 | -0.055 | 10.986
16 | 1.292 | 0.12599 | -0.052 | 10.256
16.5 | 1.271 | 0.13475 | -0.053 | 9.431
17 | 1.246 | 0.1415 | -0.052 | 8.806
17.5 | 1.217 | 0.14904 | -0.052 | 8.168
18 | 1.183 | 0.16035 | -0.052 | 7.381

## 28. Re 500k Mach 0.10 (2)
BIGFOIL.COM POLAR EXPORT
NACA66-518 a=0.6
NACA66-518 a=0.6 |  |  |  | Cl Max: | 0.4781 | at alpha= | 1.5 | deg
XFOIL ncrit=9 |  |  |  | L/D Max: | 30.4135 | at alpha= | 1.5 | deg
Re: | 500000 |  |  | Cd Min: | 0.11255 | at alpha= | -14 | deg
Mach: | 0.1 |  |  | Cl=0 at alpha= | -4.0675 | deg
|  |  |  | @ Cl=0.1, Cd= | 0.012495
|  |  |  | @ Cl=0.4, Cd= | 0.015888
|  |  |  | @ Cl=0.6, Cd= | 0.01572
alpha (deg) | Cl | Cd | Cm | Cl/Cd
-14 | -0.226 | 0.11255 | -0.1018 | -2.008
-13.5 | -0.212 | 0.10704 | -0.1044 | -1.9806
-13 | -0.2109 | 0.09909 | -0.1085 | -2.1284
-11.5 | -0.4209 | 0.05329 | -0.1284 | -7.8983
-11 | -0.4336 | 0.0491 | -0.1248 | -8.831
-10.5 | -0.4464 | 0.04583 | -0.1189 | -9.7403
-10 | -0.4463 | 0.04266 | -0.114 | -10.4618
-9.5 | -0.443 | 0.03959 | -0.1086 | -11.1897
-9 | -0.4572 | 0.02874 | -0.0991 | -15.9081
-8.5 | -0.4159 | 0.02503 | -0.0982 | -16.6161
-8 | -0.368 | 0.02267 | -0.0978 | -16.2329
-7.5 | -0.3158 | 0.0209 | -0.098 | -15.11
-7 | -0.2637 | 0.01971 | -0.0981 | -13.379
-6.5 | -0.2079 | 0.01782 | -0.0991 | -11.6667
-6 | -0.1614 | 0.01692 | -0.0983 | -9.539
-5.5 | -0.1171 | 0.01628 | -0.0969 | -7.1929
-5 | -0.0746 | 0.0159 | -0.0952 | -4.6918
-4.5 | -0.0359 | 0.01541 | -0.093 | -2.3297
-4 | 0.0056 | 0.01522 | -0.0912 | 0.36794
-3.5 | 0.0476 | 0.01507 | -0.0894 | 3.1586
-3 | 0.0841 | 0.01457 | -0.0868 | 5.7721
-2.5 | 0.0858 | 0.01244 | -0.0783 | 6.8971
-2 | 0.1353 | 0.01263 | -0.0772 | 10.7126
-1.5 | 0.1871 | 0.01308 | -0.0765 | 14.3043
-1 | 0.2399 | 0.01367 | -0.0758 | 17.5494
-0.5 | 0.2366 | 0.01579 | -0.0662 | 14.9842
0 | 0.2885 | 0.01608 | -0.0655 | 17.9415
0.5 | 0.3494 | 0.016 | -0.0669 | 21.8375
1 | 0.4126 | 0.01586 | -0.0688 | 26.0151
1.5 | 0.4781 | 0.01572 | -0.0712 | 30.4135

## 29. Re 500k Mach 0.25 (1)
BIGFOIL.COM POLAR EXPORT
NACA66-518 a=0.6
NACA66-518 a=0.6 |  |  |  | Cl Max: | 1.548 | at alpha= | 11.5 | deg
JavaFoil+Calcfoil stall+Eppler ext transition |  |  |  | L/D Max: | 94.996 | at alpha= | 5.5 | deg
Re: | 500000 |  |  | Cd Min: | 0.00733 | at alpha= | -1 | deg
Mach: | 0.25 |  |  | Cl=0 at alpha= | -3.5873 | deg
|  |  |  | @ Cl=0.1, Cd= | 0.010896
|  |  |  | @ Cl=0.4, Cd= | 0.0078322
|  |  |  | @ Cl=0.6, Cd= | 0.0091866
alpha (deg) | Cl | Cd | Cm | Cl/Cd
-18 | -0.389 | 0.20255 | -0.018 | -1.919
-17.5 | -0.44 | 0.1886 | -0.018 | -2.33
-17 | -0.486 | 0.18035 | -0.019 | -2.696
-16.5 | -0.529 | 0.16842 | -0.02 | -3.14
-16 | -0.567 | 0.15723 | -0.02 | -3.606
-15.5 | -0.601 | 0.14659 | -0.021 | -4.097
-15 | -0.629 | 0.13641 | -0.022 | -4.61
-14.5 | -0.652 | 0.12314 | -0.022 | -5.294
-14 | -0.669 | 0.11518 | -0.023 | -5.807
-13.5 | -0.68 | 0.10619 | -0.024 | -6.401
-13 | -0.684 | 0.10168 | -0.024 | -6.731
-12.5 | -0.683 | 0.09341 | -0.025 | -7.311
-12 | -0.676 | 0.08732 | -0.026 | -7.738
-11.5 | -0.661 | 0.08099 | -0.027 | -8.166
-11 | -0.637 | 0.07656 | -0.028 | -8.326
-10.5 | -0.608 | 0.07078 | -0.026 | -8.595
-10 | -0.577 | 0.06591 | -0.027 | -8.76
-9.5 | -0.543 | 0.06215 | -0.028 | -8.743
-9 | -0.507 | 0.05813 | -0.028 | -8.715
-8.5 | -0.467 | 0.05477 | -0.029 | -8.532
-8 | -0.426 | 0.05135 | -0.03 | -8.292
-7.5 | -0.382 | 0.04859 | -0.03 | -7.866
-7 | -0.337 | 0.04595 | -0.031 | -7.331
-6.5 | -0.29 | 0.04346 | -0.031 | -6.678
-6 | -0.242 | 0.04096 | -0.033 | -5.918
-5.5 | -0.194 | 0.03868 | -0.035 | -5.009
-5 | -0.176 | 0.01203 | -0.07 | -14.639
-4.5 | -0.114 | 0.01172 | -0.071 | -9.748
-4 | -0.052 | 0.01148 | -0.072 | -4.502
-3.5 | 0.011 | 0.01123 | -0.073 | 1.023
-3 | 0.075 | 0.01097 | -0.075 | 6.848
-2.5 | 0.139 | 0.01078 | -0.076 | 12.909
-2 | 0.204 | 0.01059 | -0.077 | 19.276
-1.5 | 0.269 | 0.01043 | -0.079 | 25.766
-1 | 0.334 | 0.00733 | -0.08 | 45.507
-0.5 | 0.399 | 0.00781 | -0.081 | 51.079
0 | 0.445 | 0.00883 | -0.082 | 50.411
0.5 | 0.507 | 0.00893 | -0.084 | 56.753
1 | 0.567 | 0.0091 | -0.085 | 62.324
1.5 | 0.628 | 0.00926 | -0.086 | 67.847
2 | 0.689 | 0.00947 | -0.087 | 72.732
2.5 | 0.749 | 0.0097 | -0.088 | 77.252
3 | 0.81 | 0.00988 | -0.089 | 81.942
3.5 | 0.87 | 0.01016 | -0.091 | 85.652
4 | 0.924 | 0.01044 | -0.092 | 88.441
4.5 | 0.981 | 0.01075 | -0.093 | 91.313
5 | 1.037 | 0.01111 | -0.094 | 93.374
5.5 | 1.092 | 0.01149 | -0.095 | 94.996
6 | 1.163 | 0.02068 | -0.098 | 56.249
6.5 | 1.216 | 0.02165 | -0.099 | 56.189
7 | 1.266 | 0.02251 | -0.1 | 56.25
7.5 | 1.314 | 0.02356 | -0.102 | 55.775
8 | 1.358 | 0.02456 | -0.103 | 55.293
8.5 | 1.399 | 0.02577 | -0.104 | 54.29
9 | 1.436 | 0.027 | -0.105 | 53.2
9.5 | 1.469 | 0.02814 | -0.106 | 52.209
10 | 1.497 | 0.02969 | -0.107 | 50.415
10.5 | 1.52 | 0.03076 | -0.108 | 49.405
11 | 1.537 | 0.03261 | -0.109 | 47.122
11.5 | 1.548 | 0.03407 | -0.11 | 45.437
12 | 1.31 | 0.08124 | -0.054 | 16.124
12.5 | 1.305 | 0.08642 | -0.054 | 15.099
13 | 1.292 | 0.09228 | -0.055 | 14.003
13.5 | 1.271 | 0.09876 | -0.054 | 12.873
14 | 1.243 | 0.10575 | -0.051 | 11.753
14.5 | 1.209 | 0.11357 | -0.05 | 10.641
15 | 1.167 | 0.1214 | -0.049 | 9.616
15.5 | 1.12 | 0.13409 | -0.049 | 8.355
16 | 1.067 | 0.13965 | -0.047 | 7.639
16.5 | 1.009 | 0.15222 | -0.047 | 6.626

## 30. Re 500k Mach 0.25 (2)
BIGFOIL.COM POLAR EXPORT
NACA66-518 a=0.6
NACA66-518 a=0.6 |  |  |  | Cl Max: | 0.3315 | at alpha= | 0.5 | deg
XFOIL ncrit=9 |  |  |  | L/D Max: | 19.3182 | at alpha= | 0.5 | deg
Re: | 500000 |  |  | Cd Min: | 0.11748 | at alpha= | -14 | deg
Mach: | 0.25 |  |  | Cl=0 at alpha= | -4.0688 | deg
|  |  |  | @ Cl=0.1, Cd= | 0.013913
|  |  |  | @ Cl=0.4, Cd= | 0.01716
|  |  |  | @ Cl=0.6, Cd= | 0.01716
alpha (deg) | Cl | Cd | Cm | Cl/Cd
-14 | -0.2007 | 0.11748 | -0.1035 | -1.7084
-13.5 | -0.1848 | 0.11196 | -0.1061 | -1.6506
-13 | -0.2053 | 0.09918 | -0.1151 | -2.07
-12.5 | -0.2182 | 0.08766 | -0.1205 | -2.4892
-12 | -0.2082 | 0.08202 | -0.1227 | -2.5384
-11.5 | -0.2233 | 0.07075 | -0.13 | -3.1562
-11 | -0.2832 | 0.05797 | -0.1367 | -4.8853
-10.5 | -0.3252 | 0.05132 | -0.1354 | -6.3367
-10 | -0.3599 | 0.04659 | -0.13 | -7.7248
-9.5 | -0.4076 | 0.04649 | -0.1173 | -8.7675
-9 | -0.4442 | 0.03206 | -0.1081 | -13.8553
-8.5 | -0.4081 | 0.02817 | -0.1062 | -14.487
-8 | -0.3688 | 0.02489 | -0.1043 | -14.8172
-7.5 | -0.3199 | 0.02251 | -0.1036 | -14.2115
-7 | -0.2667 | 0.02083 | -0.1034 | -12.8036
-6.5 | -0.2092 | 0.01916 | -0.104 | -10.9186
-6 | -0.1563 | 0.01773 | -0.104 | -8.8156
-5.5 | -0.1113 | 0.01709 | -0.1024 | -6.5126
-5 | -0.0702 | 0.01661 | -0.1002 | -4.2264
-4.5 | -0.0307 | 0.01634 | -0.0977 | -1.8788
-4 | 0.0049 | 0.016 | -0.0945 | 0.30625
-3.5 | 0.0478 | 0.01584 | -0.0924 | 3.0177
-3 | 0.0889 | 0.01566 | -0.0901 | 5.6769
-2.5 | 0.1004 | 0.01385 | -0.0832 | 7.2491
-2 | 0.132 | 0.01318 | -0.0786 | 10.0152
-1.5 | 0.1191 | 0.01568 | -0.0675 | 7.5957
-1 | 0.1666 | 0.01619 | -0.0655 | 10.2903
-0.5 | 0.2246 | 0.01648 | -0.0651 | 13.6286
0 | 0.2466 | 0.01777 | -0.0592 | 13.8773
0.5 | 0.3315 | 0.01716 | -0.064 | 19.3182

## 31. Re 500k Mach 0.50 (1)
BIGFOIL.COM POLAR EXPORT
NACA66-518 a=0.6
NACA66-518 a=0.6 |  |  |  | Cl Max: | 1.419 | at alpha= | 8 | deg
JavaFoil+Calcfoil stall+Eppler ext transition |  |  |  | L/D Max: | 88.538 | at alpha= | 5 | deg
Re: | 500000 |  |  | Cd Min: | 0.00837 | at alpha= | -1 | deg
Mach: | 0.5 |  |  | Cl=0 at alpha= | -3.5929 | deg
|  |  |  | @ Cl=0.1, Cd= | 0.011828
|  |  |  | @ Cl=0.4, Cd= | 0.008387
|  |  |  | @ Cl=0.6, Cd= | 0.010089
alpha (deg) | Cl | Cd | Cm | Cl/Cd
-20 | -0.928 | 0.22967 | -0.022 | -4.042
-19.5 | -0.901 | 0.22666 | -0.022 | -3.974
-19 | -0.873 | 0.21167 | -0.023 | -4.126
-18.5 | -0.843 | 0.21299 | -0.023 | -3.96
-18 | -0.816 | 0.19981 | -0.023 | -4.082
-17.5 | -0.788 | 0.19253 | -0.024 | -4.092
-17 | -0.76 | 0.19549 | -0.024 | -3.887
-16.5 | -0.732 | 0.18286 | -0.025 | -4.004
-16 | -0.702 | 0.17659 | -0.024 | -3.978
-15.5 | -0.674 | 0.17326 | -0.025 | -3.892
-15 | -0.646 | 0.16356 | -0.025 | -3.953
-14.5 | -0.619 | 0.15894 | -0.026 | -3.891
-14 | -0.59 | 0.15798 | -0.026 | -3.737
-13.5 | -0.562 | 0.1535 | -0.027 | -3.664
-13 | -0.534 | 0.14166 | -0.027 | -3.77
-12.5 | -0.505 | 0.13408 | -0.026 | -3.766
-12 | -0.477 | 0.13038 | -0.027 | -3.657
-11.5 | -0.449 | 0.12706 | -0.027 | -3.531
-11 | -0.42 | 0.12375 | -0.028 | -3.397
-10.5 | -0.392 | 0.12333 | -0.028 | -3.18
-10 | -0.364 | 0.12049 | -0.029 | -3.02
-9.5 | -0.336 | 0.1049 | -0.03 | -3.201
-9 | -0.307 | 0.08278 | -0.03 | -3.713
-8.5 | -0.278 | 0.09257 | -0.028 | -3.009
-8 | -0.394 | 0.06123 | -0.03 | -6.429
-7.5 | -0.383 | 0.05423 | -0.033 | -7.054
-7 | -0.351 | 0.04972 | -0.034 | -7.06
-6.5 | -0.31 | 0.04626 | -0.034 | -6.695
-6 | -0.262 | 0.043 | -0.035 | -6.104
-5.5 | -0.212 | 0.0406 | -0.035 | -5.211
-5 | -0.158 | 0.03832 | -0.037 | -4.129
-4.5 | -0.103 | 0.03648 | -0.038 | -2.826
-4 | -0.057 | 0.01249 | -0.079 | -4.571
-3.5 | 0.013 | 0.01218 | -0.081 | 1.044
-3 | 0.083 | 0.0119 | -0.082 | 6.996
-2.5 | 0.154 | 0.0116 | -0.084 | 13.305
-2 | 0.227 | 0.0114 | -0.085 | 19.915
-1.5 | 0.299 | 0.01122 | -0.086 | 26.61
-1 | 0.369 | 0.00837 | -0.088 | 44.156
-0.5 | 0.442 | 0.00841 | -0.089 | 52.537
0 | 0.494 | 0.0098 | -0.091 | 50.424
0.5 | 0.562 | 0.00996 | -0.092 | 56.472
1 | 0.63 | 0.01019 | -0.093 | 61.816
1.5 | 0.697 | 0.01026 | -0.095 | 67.983
2 | 0.765 | 0.01063 | -0.096 | 71.949
2.5 | 0.831 | 0.01103 | -0.098 | 75.385
3 | 0.898 | 0.01137 | -0.099 | 79.024
3.5 | 0.965 | 0.0117 | -0.1 | 82.513
4 | 1.022 | 0.01206 | -0.101 | 84.735
4.5 | 1.084 | 0.01252 | -0.103 | 86.566
5 | 1.145 | 0.01293 | -0.104 | 88.538
5.5 | 1.223 | 0.02399 | -0.108 | 50.967
6 | 1.279 | 0.02543 | -0.109 | 50.297
6.5 | 1.329 | 0.02674 | -0.11 | 49.719
7 | 1.372 | 0.0282 | -0.112 | 48.634
7.5 | 1.403 | 0.02989 | -0.113 | 46.938
8 | 1.419 | 0.03167 | -0.114 | 44.794
8.5 | 1.187 | 0.05704 | -0.054 | 20.808
9 | 1.134 | 0.06293 | -0.051 | 18.021
9.5 | 0.732 | 0.09081 | -0.044 | 8.059
10 | 0.759 | 0.10272 | -0.043 | 7.389
10.5 | 0.787 | 0.1157 | -0.049 | 6.8
11 | 0.814 | 0.11636 | -0.05 | 6.996
11.5 | 0.841 | 0.11973 | -0.051 | 7.025
12 | 0.869 | 0.13245 | -0.057 | 6.565
12.5 | 0.896 | 0.13587 | -0.058 | 6.598
13 | 0.923 | 0.13945 | -0.059 | 6.621

## 32. Re 500k Mach 0.50 (2)
BIGFOIL.COM POLAR EXPORT
NACA66-518 a=0.6
NACA66-518 a=0.6 |  |  |  | Cl Max: | 1.0362 | at alpha= | 14 | deg
XFOIL ncrit=9 |  |  |  | L/D Max: | 40.2834 | at alpha= | 7.5 | deg
Re: | 500000 |  |  | Cd Min: | 0.21937 | at alpha= | -20 | deg
Mach: | 0.5 |  |  | Cl=0 at alpha= | -0.41887 | deg
|  |  |  | @ Cl=0.1, Cd= | 0.024473
|  |  |  | @ Cl=0.4, Cd= | 0.026797
|  |  |  | @ Cl=0.6, Cd= | 0.026471
alpha (deg) | Cl | Cd | Cm | Cl/Cd
-20 | -0.3435 | 0.21937 | -0.0628 | -1.5658
-19.5 | -0.3207 | 0.21266 | -0.0672 | -1.508
-19 | -0.2986 | 0.20563 | -0.0719 | -1.4521
-18.5 | -0.2821 | 0.19747 | -0.0773 | -1.4286
-18 | -0.2689 | 0.1895 | -0.0827 | -1.419
-17.5 | -0.2392 | 0.18313 | -0.0854 | -1.3062
-17 | -0.2257 | 0.17531 | -0.0908 | -1.2874
-16.5 | -0.2053 | 0.16749 | -0.0948 | -1.2257
-16 | -0.182 | 0.16117 | -0.0985 | -1.1292
-15.5 | -0.1824 | 0.15193 | -0.1053 | -1.2006
-15 | -0.148 | 0.14638 | -0.107 | -1.0111
-14.5 | -0.154 | 0.1374 | -0.1146 | -1.1208
-14 | -0.1193 | 0.13159 | -0.1155 | -0.9066
-13.5 | -0.1016 | 0.12512 | -0.119 | -0.81202
-13 | -0.1139 | 0.11526 | -0.1273 | -0.9882
-12.5 | -0.0883 | 0.10913 | -0.1285 | -0.80913
-12 | -0.0693 | 0.10324 | -0.1312 | -0.67125
-11.5 | -0.0589 | 0.09631 | -0.1351 | -0.61157
-11 | -0.084 | 0.08343 | -0.1452 | -1.0068
-10.5 | -0.0706 | 0.07769 | -0.1465 | -0.90874
-10 | -0.0654 | 0.07089 | -0.1497 | -0.92256
-9.5 | -0.0819 | 0.06051 | -0.1572 | -1.3535
-9 | -0.1647 | 0.04567 | -0.1614 | -3.6063
-8.5 | -0.1975 | 0.03986 | -0.1576 | -4.9548
-8 | -0.2322 | 0.03428 | -0.1499 | -6.7736
-7.5 | -0.2544 | 0.03077 | -0.1396 | -8.2678
-7 | -0.2434 | 0.02815 | -0.1326 | -8.6465
-6.5 | -0.2141 | 0.02576 | -0.1275 | -8.3113
-6 | -0.1665 | 0.0234 | -0.1251 | -7.1154
-5.5 | -0.1113 | 0.02189 | -0.1235 | -5.0845
-5 | -0.0589 | 0.02088 | -0.1213 | -2.8209
-4.5 | -0.0155 | 0.02009 | -0.1174 | -0.77153
-4 | -0.0961 | 0.02372 | -0.094 | -4.0514
-3.5 | -0.1877 | 0.02681 | -0.0689 | -7.0011
-3 | -0.0276 | 0.0224 | -0.0828 | -1.2321
-2.5 | -0.1041 | 0.0254 | -0.0604 | -4.0984
-2 | -0.1101 | 0.02681 | -0.05 | -4.1067
-1.5 | -0.0538 | 0.02627 | -0.0484 | -2.048
-0.5 | -0.0098 | 0.02418 | -0.0359 | -0.40529
0 | 0.0506 | 0.0244 | -0.0337 | 2.0738
0.5 | 0.1185 | 0.0245 | -0.0331 | 4.8367
1 | 0.1908 | 0.0244 | -0.0338 | 7.8197
2 | 0.2777 | 0.02559 | -0.0288 | 10.8519
3 | 0.359 | 0.02701 | -0.0237 | 13.2914
3.5 | 0.4303 | 0.02664 | -0.0251 | 16.1524
4 | 0.5062 | 0.02598 | -0.0267 | 19.4842
5 | 0.6075 | 0.02651 | -0.0236 | 22.9159
5.5 | 0.6712 | 0.02614 | -0.0233 | 25.6771
6 | 0.7519 | 0.02488 | -0.0246 | 30.2211
6.5 | 0.8065 | 0.02477 | -0.0228 | 32.5595
7 | 0.8607 | 0.02462 | -0.0205 | 34.9594
7.5 | 0.9382 | 0.02329 | -0.0202 | 40.2834
8 | 0.9744 | 0.02509 | -0.0174 | 38.8362
8.5 | 0.9768 | 0.02968 | -0.0136 | 32.9111
9 | 0.9574 | 0.03466 | -0.0063 | 27.6226
9.5 | 0.935 | 0.04028 | 0.0002 | 23.2125
10 | 0.9244 | 0.04565 | 0.0052 | 20.2497
10.5 | 0.9417 | 0.0496 | 0.0081 | 18.9859
11 | 0.9566 | 0.05401 | 0.0107 | 17.7115
11.5 | 0.9689 | 0.05884 | 0.013 | 16.4667
12 | 0.978 | 0.06413 | 0.0151 | 15.2503
12.5 | 0.995 | 0.06891 | 0.0168 | 14.4391
13 | 1.0117 | 0.07386 | 0.0184 | 13.6975
13.5 | 1.0259 | 0.07913 | 0.0198 | 12.9647
14 | 1.0362 | 0.08535 | 0.0205 | 12.1406
14.5 | 1.033 | 0.09364 | 0.0196 | 11.0316
15 | 1.0187 | 0.10375 | 0.0169 | 9.8188
15.5 | 0.9969 | 0.11553 | 0.012 | 8.6289
16 | 0.9714 | 0.12867 | 0.005 | 7.5495
16.5 | 0.9447 | 0.14303 | -0.0037 | 6.6049
17 | 0.9158 | 0.15907 | -0.014 | 5.7572
17.5 | 0.8919 | 0.17571 | -0.0244 | 5.076
18 | 0.885 | 0.18926 | -0.0323 | 4.6761
18.5 | 0.8762 | 0.20527 | -0.0412 | 4.2685
19 | 0.8833 | 0.2166 | -0.0475 | 4.078

## 33. Re 750k Mach 0.00 (1)
BIGFOIL.COM POLAR EXPORT
NACA66-518 a=0.6
NACA66-518 a=0.6 |  |  |  | Cl Max: | 1.612 | at alpha= | 13.5 | deg
JavaFoil+Calcfoil stall+Eppler ext transition |  |  |  | L/D Max: | 120.616 | at alpha= | 5.5 | deg
Re: | 750000 |  |  | Cd Min: | 0.00649 | at alpha= | -1 | deg
Mach: | 0 |  |  | Cl=0 at alpha= | -3.5902 | deg
|  |  |  | @ Cl=0.1, Cd= | 0.0093442
|  |  |  | @ Cl=0.4, Cd= | 0.0066318
|  |  |  | @ Cl=0.6, Cd= | 0.0072612
alpha (deg) | Cl | Cd | Cm | Cl/Cd
-20 | -0.695 | 0.19215 | -0.016 | -3.615
-19.5 | -0.711 | 0.18522 | -0.017 | -3.836
-19 | -0.725 | 0.17344 | -0.017 | -4.182
-18.5 | -0.739 | 0.16924 | -0.018 | -4.367
-18 | -0.751 | 0.16208 | -0.018 | -4.635
-17.5 | -0.762 | 0.14878 | -0.019 | -5.121
-17 | -0.771 | 0.14208 | -0.019 | -5.424
-16.5 | -0.777 | 0.13457 | -0.02 | -5.777
-16 | -0.782 | 0.12602 | -0.021 | -6.205
-15.5 | -0.784 | 0.11989 | -0.022 | -6.535
-15 | -0.782 | 0.11279 | -0.022 | -6.936
-14.5 | -0.778 | 0.10612 | -0.023 | -7.33
-14 | -0.77 | 0.10027 | -0.024 | -7.683
-13.5 | -0.76 | 0.09387 | -0.025 | -8.092
-13 | -0.745 | 0.08899 | -0.026 | -8.376
-12.5 | -0.728 | 0.08468 | -0.026 | -8.591
-12 | -0.706 | 0.0788 | -0.027 | -8.962
-11.5 | -0.679 | 0.07396 | -0.026 | -9.18
-11 | -0.648 | 0.06988 | -0.026 | -9.268
-10.5 | -0.614 | 0.06593 | -0.027 | -9.319
-10 | -0.579 | 0.06163 | -0.028 | -9.397
-9.5 | -0.542 | 0.05817 | -0.029 | -9.317
-9 | -0.502 | 0.05523 | -0.03 | -9.095
-8.5 | -0.461 | 0.05148 | -0.03 | -8.961
-8 | -0.419 | 0.04891 | -0.031 | -8.566
-7.5 | -0.375 | 0.04624 | -0.031 | -8.102
-7 | -0.33 | 0.04335 | -0.033 | -7.614
-6.5 | -0.347 | 0.01162 | -0.065 | -29.861
-6 | -0.289 | 0.01127 | -0.066 | -25.687
-5.5 | -0.231 | 0.01096 | -0.067 | -21.075
-5 | -0.171 | 0.01068 | -0.069 | -16.061
-4.5 | -0.111 | 0.01039 | -0.07 | -10.711
-4 | -0.05 | 0.01014 | -0.071 | -4.96
-3.5 | 0.011 | 0.00994 | -0.072 | 1.124
-3 | 0.073 | 0.00971 | -0.074 | 7.524
-2.5 | 0.135 | 0.00887 | -0.075 | 15.249
-2 | 0.199 | 0.00948 | -0.076 | 20.975
-1.5 | 0.261 | 0.00937 | -0.078 | 27.887
-1 | 0.324 | 0.00649 | -0.079 | 49.928
-0.5 | 0.386 | 0.0065 | -0.08 | 59.4
0 | 0.437 | 0.00698 | -0.081 | 62.609
0.5 | 0.498 | 0.00709 | -0.082 | 70.189
1 | 0.558 | 0.00719 | -0.083 | 77.532
1.5 | 0.617 | 0.00729 | -0.085 | 84.693
2 | 0.677 | 0.00744 | -0.086 | 90.943
2.5 | 0.736 | 0.00758 | -0.087 | 97.094
3 | 0.795 | 0.00778 | -0.088 | 102.203
3.5 | 0.854 | 0.00797 | -0.089 | 107.192
4 | 0.908 | 0.00817 | -0.09 | 111.104
4.5 | 0.964 | 0.0084 | -0.091 | 114.682
5 | 1.019 | 0.00863 | -0.093 | 118.12
5.5 | 1.074 | 0.0089 | -0.094 | 120.616
6 | 1.132 | 0.01821 | -0.095 | 62.189
6.5 | 1.185 | 0.01903 | -0.096 | 62.266
7 | 1.235 | 0.01974 | -0.098 | 62.574
7.5 | 1.283 | 0.02059 | -0.099 | 62.329
8 | 1.329 | 0.02142 | -0.1 | 62.061
8.5 | 1.373 | 0.02241 | -0.101 | 61.263
9 | 1.414 | 0.0233 | -0.102 | 60.683
9.5 | 1.451 | 0.02425 | -0.103 | 59.842
10 | 1.486 | 0.02538 | -0.104 | 58.544
10.5 | 1.518 | 0.0265 | -0.105 | 57.258
11 | 1.545 | 0.02761 | -0.106 | 55.97
11.5 | 1.569 | 0.02902 | -0.107 | 54.068
12 | 1.59 | 0.03027 | -0.108 | 52.507
12.5 | 1.602 | 0.0317 | -0.109 | 50.548
13 | 1.609 | 0.0333 | -0.11 | 48.329
13.5 | 1.612 | 0.03499 | -0.111 | 46.057
14 | 1.609 | 0.03666 | -0.112 | 43.884
14.5 | 1.601 | 0.03835 | -0.113 | 41.762
15 | 1.588 | 0.04045 | -0.114 | 39.268
15.5 | 1.572 | 0.04266 | -0.115 | 36.851
16 | 1.322 | 0.12036 | -0.059 | 10.985
16.5 | 1.306 | 0.12694 | -0.062 | 10.292
17 | 1.283 | 0.13571 | -0.058 | 9.456
17.5 | 1.259 | 0.14102 | -0.059 | 8.928
18 | 1.229 | 0.15045 | -0.058 | 8.168
18.5 | 1.198 | 0.1579 | -0.059 | 7.59

## 34. Re 750k Mach 0.00 (2)
BIGFOIL.COM POLAR EXPORT
NACA66-518 a=0.6
NACA66-518 a=0.6 |  |  |  | Cl Max: | 1.2754 | at alpha= | 20 | deg
XFOIL ncrit=9 |  |  |  | L/D Max: | 123.372 | at alpha= | 6.5 | deg
Re: | 750000 |  |  | Cd Min: | 0.13476 | at alpha= | -16 | deg
Mach: | 0 |  |  | Cl=0 at alpha= | -4.1096 | deg
|  |  |  | @ Cl=0.1, Cd= | 0.01146
|  |  |  | @ Cl=0.4, Cd= | 0.009977
|  |  |  | @ Cl=0.6, Cd= | 0.010265
alpha (deg) | Cl | Cd | Cm | Cl/Cd
-16 | -0.2815 | 0.13476 | -0.0874 | -2.0889
-15.5 | -0.2592 | 0.13089 | -0.0894 | -1.9803
-15 | -0.2407 | 0.12615 | -0.092 | -1.908
-14.5 | -0.2572 | 0.11233 | -0.0999 | -2.2897
-14 | -0.2634 | 0.10259 | -0.104 | -2.5675
-13 | -0.2438 | 0.09108 | -0.11 | -2.6768
-12.5 | -0.3359 | 0.06419 | -0.1269 | -5.2329
-11.5 | -0.5567 | 0.03812 | -0.1152 | -14.6039
-11 | -0.573 | 0.03431 | -0.1072 | -16.7007
-10.5 | -0.5673 | 0.03022 | -0.102 | -18.7723
-10 | -0.5469 | 0.02578 | -0.0983 | -21.2141
-9.5 | -0.5095 | 0.02318 | -0.0967 | -21.9802
-9 | -0.4648 | 0.02102 | -0.096 | -22.1123
-8.5 | -0.4154 | 0.01925 | -0.096 | -21.5792
-8 | -0.3647 | 0.01792 | -0.096 | -20.3516
-7.5 | -0.3138 | 0.01682 | -0.0961 | -18.6564
-7 | -0.2639 | 0.01565 | -0.0959 | -16.8626
-6.5 | -0.2198 | 0.01445 | -0.0948 | -15.2111
-6 | -0.1749 | 0.01388 | -0.0937 | -12.6009
-5.5 | -0.1291 | 0.01344 | -0.0927 | -9.6057
-5 | -0.082 | 0.01301 | -0.0918 | -6.3028
-4.5 | -0.0381 | 0.01238 | -0.0904 | -3.0775
-4 | 0.0107 | 0.01207 | -0.0898 | 0.8865
-3.5 | 0.0598 | 0.01177 | -0.0893 | 5.0807
-3 | 0.1078 | 0.0114 | -0.0886 | 9.4561
-2.5 | 0.1319 | 0.00959 | -0.0843 | 13.7539
-2 | 0.1708 | 0.00877 | -0.0817 | 19.4755
-1.5 | 0.2261 | 0.00894 | -0.0821 | 25.2908
-1 | 0.2816 | 0.00919 | -0.0823 | 30.642
-0.5 | 0.3378 | 0.00951 | -0.0828 | 35.5205
0 | 0.3922 | 0.00996 | -0.0829 | 39.3775
0.5 | 0.4471 | 0.01008 | -0.0835 | 44.3552
1 | 0.5018 | 0.01021 | -0.0842 | 49.1479
1.5 | 0.5571 | 0.01025 | -0.0848 | 54.3512
2 | 0.6141 | 0.01027 | -0.0858 | 59.7955
2.5 | 0.6733 | 0.01024 | -0.0871 | 65.752
3 | 0.7354 | 0.01025 | -0.089 | 71.7463
3.5 | 0.787 | 0.0103 | -0.0889 | 76.4078
4 | 0.8409 | 0.01019 | -0.0891 | 82.5221
4.5 | 0.9071 | 0.00973 | -0.0915 | 93.2271
5 | 0.9577 | 0.00936 | -0.0909 | 102.3184
5.5 | 1.0117 | 0.00895 | -0.0908 | 113.0391
6 | 1.0485 | 0.00865 | -0.0874 | 121.2139
6.5 | 1.0647 | 0.00863 | -0.0798 | 123.372
7 | 1.0448 | 0.00974 | -0.0663 | 107.269
7.5 | 1.0083 | 0.01228 | -0.0514 | 82.1091
8 | 0.9765 | 0.01528 | -0.0386 | 63.9071
8.5 | 0.9731 | 0.01895 | -0.0333 | 51.3509
9 | 0.9725 | 0.02246 | -0.0285 | 43.2992
9.5 | 0.9688 | 0.02571 | -0.0225 | 37.6818
10 | 0.9636 | 0.02927 | -0.0167 | 32.9211
10.5 | 0.9816 | 0.03167 | -0.0137 | 30.9946
11 | 1.0078 | 0.03363 | -0.0117 | 29.9673
11.5 | 1.033 | 0.03573 | -0.0098 | 28.9113
12 | 1.057 | 0.03798 | -0.0078 | 27.8304
12.5 | 1.0811 | 0.04029 | -0.0061 | 26.833
13 | 1.1007 | 0.04305 | -0.0042 | 25.5679
13.5 | 1.1171 | 0.04615 | -0.0023 | 24.2059
14 | 1.1383 | 0.04899 | -0.001 | 23.2354
14.5 | 1.1578 | 0.05205 | 0.0003 | 22.244
15 | 1.1732 | 0.05557 | 0.0015 | 21.1121
15.5 | 1.1779 | 0.06016 | 0.0032 | 19.5795
16 | 1.1971 | 0.06361 | 0.0037 | 18.8194
16.5 | 1.2143 | 0.06735 | 0.004 | 18.0297
17 | 1.2278 | 0.07154 | 0.0042 | 17.1624
17.5 | 1.2404 | 0.07597 | 0.0042 | 16.3275
18 | 1.2508 | 0.08069 | 0.004 | 15.5013
18.5 | 1.2586 | 0.08558 | 0.0039 | 14.7067
19 | 1.2669 | 0.09091 | 0.003 | 13.9358
19.5 | 1.2723 | 0.09674 | 0.0017 | 13.1517
20 | 1.2754 | 0.10302 | 0 | 12.3801

## 35. Re 750k Mach 0.10 (1)
BIGFOIL.COM POLAR EXPORT
NACA66-518 a=0.6
NACA66-518 a=0.6 |  |  |  | Cl Max: | 1.601 | at alpha= | 13 | deg
JavaFoil+Calcfoil stall+Eppler ext transition |  |  |  | L/D Max: | 119.994 | at alpha= | 5.5 | deg
Re: | 750000 |  |  | Cd Min: | 0.00648 | at alpha= | -1 | deg
Mach: | 0.1 |  |  | Cl=0 at alpha= | -3.5887 | deg
|  |  |  | @ Cl=0.1, Cd= | 0.00938
|  |  |  | @ Cl=0.4, Cd= | 0.0066482
|  |  |  | @ Cl=0.6, Cd= | 0.0073067
alpha (deg) | Cl | Cd | Cm | Cl/Cd
-20 | -0.646 | 0.1975 | -0.016 | -3.272
-19.5 | -0.665 | 0.19088 | -0.017 | -3.485
-19 | -0.683 | 0.17991 | -0.017 | -3.798
-18.5 | -0.7 | 0.17154 | -0.018 | -4.083
-18 | -0.716 | 0.16386 | -0.018 | -4.37
-17.5 | -0.73 | 0.15423 | -0.019 | -4.734
-17 | -0.742 | 0.14678 | -0.019 | -5.058
-16.5 | -0.752 | 0.13955 | -0.02 | -5.392
-16 | -0.76 | 0.12821 | -0.021 | -5.93
-15.5 | -0.765 | 0.121 | -0.022 | -6.32
-15 | -0.766 | 0.11368 | -0.022 | -6.742
-14.5 | -0.765 | 0.10843 | -0.023 | -7.056
-14 | -0.76 | 0.10074 | -0.024 | -7.544
-13.5 | -0.752 | 0.09552 | -0.025 | -7.868
-13 | -0.739 | 0.09029 | -0.026 | -8.188
-12.5 | -0.723 | 0.08474 | -0.026 | -8.533
-12 | -0.703 | 0.07967 | -0.027 | -8.829
-11.5 | -0.677 | 0.07479 | -0.026 | -9.055
-11 | -0.647 | 0.07043 | -0.026 | -9.183
-10.5 | -0.614 | 0.06643 | -0.027 | -9.244
-10 | -0.58 | 0.0619 | -0.029 | -9.367
-9.5 | -0.542 | 0.05885 | -0.029 | -9.215
-9 | -0.503 | 0.0555 | -0.03 | -9.066
-8.5 | -0.463 | 0.05196 | -0.031 | -8.907
-8 | -0.42 | 0.04907 | -0.031 | -8.561
-7.5 | -0.376 | 0.04649 | -0.031 | -8.08
-7 | -0.331 | 0.04353 | -0.033 | -7.608
-6.5 | -0.348 | 0.01166 | -0.065 | -29.869
-6 | -0.291 | 0.01131 | -0.066 | -25.691
-5.5 | -0.232 | 0.01102 | -0.068 | -21.042
-5 | -0.172 | 0.01071 | -0.069 | -16.092
-4.5 | -0.112 | 0.01042 | -0.07 | -10.719
-4 | -0.051 | 0.01021 | -0.071 | -4.948
-3.5 | 0.011 | 0.00996 | -0.073 | 1.128
-3 | 0.073 | 0.00974 | -0.074 | 7.538
-2.5 | 0.136 | 0.0089 | -0.075 | 15.275
-2 | 0.2 | 0.00958 | -0.077 | 20.865
-1.5 | 0.263 | 0.00937 | -0.078 | 28.035
-1 | 0.325 | 0.00648 | -0.079 | 50.213
-0.5 | 0.388 | 0.00654 | -0.08 | 59.326
0 | 0.439 | 0.007 | -0.082 | 62.782
0.5 | 0.5 | 0.00708 | -0.083 | 70.602
1 | 0.56 | 0.00722 | -0.084 | 77.606
1.5 | 0.62 | 0.00735 | -0.085 | 84.408
2 | 0.68 | 0.00749 | -0.086 | 90.815
2.5 | 0.74 | 0.00764 | -0.087 | 96.902
3 | 0.799 | 0.00782 | -0.088 | 102.172
3.5 | 0.858 | 0.00801 | -0.09 | 107.189
4 | 0.912 | 0.00821 | -0.091 | 111.077
4.5 | 0.969 | 0.00842 | -0.092 | 114.97
5 | 1.024 | 0.00868 | -0.093 | 117.985
5.5 | 1.078 | 0.00899 | -0.094 | 119.994
6 | 1.138 | 0.01836 | -0.096 | 61.955
6.5 | 1.19 | 0.01916 | -0.097 | 62.095
7 | 1.24 | 0.01988 | -0.098 | 62.382
7.5 | 1.289 | 0.02081 | -0.099 | 61.907
8 | 1.334 | 0.02163 | -0.1 | 61.692
8.5 | 1.377 | 0.02261 | -0.101 | 60.923
9 | 1.418 | 0.02351 | -0.103 | 60.317
9.5 | 1.455 | 0.02458 | -0.104 | 59.203
10 | 1.489 | 0.02571 | -0.105 | 57.916
10.5 | 1.519 | 0.02681 | -0.106 | 56.659
11 | 1.546 | 0.02803 | -0.107 | 55.143
11.5 | 1.568 | 0.02939 | -0.108 | 53.364
12 | 1.587 | 0.03079 | -0.109 | 51.536
12.5 | 1.597 | 0.03217 | -0.11 | 49.65
13 | 1.601 | 0.03373 | -0.111 | 47.485
13.5 | 1.601 | 0.0355 | -0.112 | 45.088
14 | 1.595 | 0.03729 | -0.113 | 42.763
14.5 | 1.583 | 0.03916 | -0.114 | 40.417
15 | 1.544 | 0.04511 | -0.112 | 34.226
15.5 | 1.54 | 0.04456 | -0.114 | 34.552
16 | 1.295 | 0.12329 | -0.057 | 10.504
16.5 | 1.274 | 0.12936 | -0.058 | 9.847
17 | 1.248 | 0.13585 | -0.057 | 9.19
17.5 | 1.22 | 0.1445 | -0.058 | 8.442
18 | 1.185 | 0.1533 | -0.056 | 7.73

## 36. Re 750k Mach 0.10 (2)
BIGFOIL.COM POLAR EXPORT
NACA66-518 a=0.6
NACA66-518 a=0.6 |  |  |  | Cl Max: | 1.2639 | at alpha= | 20 | deg
XFOIL ncrit=9 |  |  |  | L/D Max: | 121.566 | at alpha= | 6.5 | deg
Re: | 750000 |  |  | Cd Min: | 0.13153 | at alpha= | -15.5 | deg
Mach: | 0.1 |  |  | Cl=0 at alpha= | -4.1191 | deg
|  |  |  | @ Cl=0.1, Cd= | 0.011575
|  |  |  | @ Cl=0.4, Cd= | 0.010047
|  |  |  | @ Cl=0.6, Cd= | 0.010347
alpha (deg) | Cl | Cd | Cm | Cl/Cd
-15.5 | -0.2564 | 0.13153 | -0.0898 | -1.9494
-15 | -0.237 | 0.12691 | -0.0924 | -1.8675
-14.5 | -0.2509 | 0.11386 | -0.0999 | -2.2036
-14 | -0.2563 | 0.10406 | -0.104 | -2.463
-13.5 | -0.2379 | 0.10015 | -0.1061 | -2.3754
-13 | -0.234 | 0.0929 | -0.1098 | -2.5188
-12.5 | -0.2988 | 0.06927 | -0.1247 | -4.3136
-11.5 | -0.5314 | 0.03952 | -0.1195 | -13.4464
-11 | -0.5545 | 0.03575 | -0.111 | -15.5105
-10.5 | -0.5557 | 0.03155 | -0.105 | -17.6133
-10 | -0.5412 | 0.02689 | -0.1007 | -20.1264
-9.5 | -0.5082 | 0.02381 | -0.0984 | -21.344
-9 | -0.4652 | 0.02152 | -0.0973 | -21.6171
-8.5 | -0.4164 | 0.0196 | -0.0971 | -21.2449
-8 | -0.3656 | 0.01817 | -0.0971 | -20.1211
-7.5 | -0.3142 | 0.017 | -0.0971 | -18.4824
-7 | -0.2636 | 0.01595 | -0.097 | -16.5266
-6.5 | -0.2185 | 0.01458 | -0.096 | -14.9863
-6 | -0.1738 | 0.01401 | -0.0948 | -12.4054
-5.5 | -0.1279 | 0.01352 | -0.0937 | -9.4601
-5 | -0.081 | 0.01307 | -0.0927 | -6.1974
-4.5 | -0.0371 | 0.01246 | -0.0912 | -2.9775
-4 | 0.0116 | 0.01213 | -0.0906 | 0.95631
-3.5 | 0.0608 | 0.01184 | -0.09 | 5.1351
-3 | 0.1096 | 0.01151 | -0.0893 | 9.5222
-2.5 | 0.1343 | 0.00975 | -0.085 | 13.7744
-2 | 0.1714 | 0.00882 | -0.0822 | 19.4331
-1.5 | 0.227 | 0.00899 | -0.0825 | 25.2503
-1 | 0.2828 | 0.00925 | -0.0827 | 30.573
-0.5 | 0.3391 | 0.00961 | -0.0831 | 35.2862
0 | 0.3932 | 0.01003 | -0.0832 | 39.2024
0.5 | 0.4479 | 0.01017 | -0.0837 | 44.0413
1 | 0.5029 | 0.01031 | -0.0843 | 48.7779
1.5 | 0.5586 | 0.01034 | -0.085 | 54.0232
2 | 0.6162 | 0.01035 | -0.086 | 59.5362
2.5 | 0.6762 | 0.01032 | -0.0874 | 65.5233
3 | 0.7384 | 0.01041 | -0.0893 | 70.9318
3.5 | 0.7886 | 0.01041 | -0.0888 | 75.7541
4 | 0.8438 | 0.01028 | -0.0892 | 82.0817
4.5 | 0.912 | 0.00981 | -0.0919 | 92.9664
5 | 0.9617 | 0.00943 | -0.091 | 101.983
5.5 | 1.0148 | 0.00903 | -0.0907 | 112.381
6 | 1.0506 | 0.00872 | -0.0869 | 120.4817
6.5 | 1.0637 | 0.00875 | -0.0787 | 121.5657
7 | 1.0429 | 0.00995 | -0.065 | 104.8141
7.5 | 1.0055 | 0.01261 | -0.0502 | 79.7383
8 | 0.9738 | 0.01565 | -0.0375 | 62.2236
8.5 | 0.9719 | 0.01938 | -0.0325 | 50.1496
9 | 0.9703 | 0.02294 | -0.0275 | 42.2973
9.5 | 0.9658 | 0.02628 | -0.0214 | 36.7504
10 | 0.9611 | 0.02986 | -0.0158 | 32.1869
10.5 | 0.9811 | 0.03217 | -0.0129 | 30.4974
11 | 1.0072 | 0.03419 | -0.0109 | 29.4589
11.5 | 1.0317 | 0.03638 | -0.0089 | 28.359
12 | 1.0559 | 0.03867 | -0.0069 | 27.3054
12.5 | 1.0799 | 0.04105 | -0.0052 | 26.3069
13 | 1.0972 | 0.04406 | -0.0031 | 24.9024
13.5 | 1.1156 | 0.04706 | -0.0013 | 23.7059
14 | 1.1356 | 0.05007 | 0.0001 | 22.6802
14.5 | 1.1542 | 0.0533 | 0.0013 | 21.6548
15 | 1.1689 | 0.05696 | 0.0026 | 20.5214
15.5 | 1.1757 | 0.06144 | 0.0041 | 19.1357
16 | 1.1938 | 0.06508 | 0.0046 | 18.3436
16.5 | 1.2101 | 0.06901 | 0.0049 | 17.5351
17 | 1.2232 | 0.07336 | 0.0051 | 16.6739
17.5 | 1.2352 | 0.07796 | 0.005 | 15.844
18 | 1.2449 | 0.08277 | 0.0049 | 15.0405
18.5 | 1.2528 | 0.08792 | 0.0046 | 14.2493
19 | 1.2594 | 0.09359 | 0.0035 | 13.4566
19.5 | 1.2626 | 0.09985 | 0.002 | 12.645
20 | 1.2639 | 0.10655 | 0 | 11.862

## 37. Re 750k Mach 0.25 (1)
BIGFOIL.COM POLAR EXPORT
NACA66-518 a=0.6
NACA66-518 a=0.6 |  |  |  | Cl Max: | 1.555 | at alpha= | 12 | deg
JavaFoil+Calcfoil stall+Eppler ext transition |  |  |  | L/D Max: | 118.34 | at alpha= | 5.5 | deg
Re: | 750000 |  |  | Cd Min: | 0.0066 | at alpha= | -1 | deg
Mach: | 0.25 |  |  | Cl=0 at alpha= | -3.5938 | deg
|  |  |  | @ Cl=0.1, Cd= | 0.0098197
|  |  |  | @ Cl=0.4, Cd= | 0.00668
|  |  |  | @ Cl=0.6, Cd= | 0.0074729
alpha (deg) | Cl | Cd | Cm | Cl/Cd
-18 | -0.389 | 0.19449 | -0.018 | -1.999
-17.5 | -0.44 | 0.18104 | -0.019 | -2.428
-17 | -0.486 | 0.171 | -0.019 | -2.844
-16.5 | -0.529 | 0.16217 | -0.02 | -3.262
-16 | -0.567 | 0.14972 | -0.021 | -3.788
-15.5 | -0.601 | 0.13917 | -0.021 | -4.316
-15 | -0.629 | 0.1309 | -0.022 | -4.806
-14.5 | -0.652 | 0.11711 | -0.023 | -5.567
-14 | -0.669 | 0.11 | -0.023 | -6.082
-13.5 | -0.68 | 0.10197 | -0.024 | -6.667
-13 | -0.685 | 0.09684 | -0.025 | -7.07
-12.5 | -0.683 | 0.09142 | -0.026 | -7.476
-12 | -0.676 | 0.08385 | -0.027 | -8.063
-11.5 | -0.662 | 0.07929 | -0.028 | -8.347
-11 | -0.638 | 0.07372 | -0.028 | -8.651
-10.5 | -0.609 | 0.0678 | -0.027 | -8.978
-10 | -0.578 | 0.06385 | -0.028 | -9.05
-9.5 | -0.544 | 0.05985 | -0.029 | -9.086
-9 | -0.507 | 0.05647 | -0.03 | -8.98
-8.5 | -0.468 | 0.05294 | -0.03 | -8.837
-8 | -0.426 | 0.0499 | -0.031 | -8.544
-7.5 | -0.383 | 0.04676 | -0.032 | -8.187
-7 | -0.337 | 0.04455 | -0.031 | -7.565
-6.5 | -0.291 | 0.04183 | -0.034 | -6.953
-6 | -0.297 | 0.0116 | -0.068 | -25.601
-5.5 | -0.237 | 0.01128 | -0.069 | -21.027
-5 | -0.176 | 0.01094 | -0.07 | -16.121
-4.5 | -0.114 | 0.01063 | -0.072 | -10.769
-4 | -0.052 | 0.01039 | -0.073 | -4.983
-3.5 | 0.012 | 0.01014 | -0.074 | 1.135
-3 | 0.075 | 0.00989 | -0.076 | 7.612
-2.5 | 0.139 | 0.00971 | -0.077 | 14.36
-2 | 0.205 | 0.00889 | -0.078 | 23.029
-1.5 | 0.269 | 0.00907 | -0.08 | 29.706
-1 | 0.334 | 0.0066 | -0.081 | 50.639
-0.5 | 0.399 | 0.00667 | -0.082 | 59.843
0 | 0.451 | 0.00719 | -0.084 | 62.621
0.5 | 0.513 | 0.0073 | -0.085 | 70.18
1 | 0.574 | 0.00741 | -0.086 | 77.462
1.5 | 0.636 | 0.00756 | -0.087 | 84.075
2 | 0.697 | 0.00772 | -0.088 | 90.353
2.5 | 0.758 | 0.00788 | -0.089 | 96.284
3 | 0.819 | 0.00805 | -0.091 | 101.766
3.5 | 0.88 | 0.00826 | -0.092 | 106.58
4 | 0.934 | 0.00852 | -0.093 | 109.666
4.5 | 0.992 | 0.00873 | -0.094 | 113.728
5 | 1.049 | 0.00904 | -0.095 | 116.051
5.5 | 1.104 | 0.00933 | -0.096 | 118.34
6 | 1.165 | 0.01919 | -0.098 | 60.719
6.5 | 1.218 | 0.02009 | -0.099 | 60.631
7 | 1.268 | 0.0209 | -0.101 | 60.688
7.5 | 1.316 | 0.02183 | -0.102 | 60.266
8 | 1.36 | 0.02286 | -0.103 | 59.508
8.5 | 1.401 | 0.02388 | -0.104 | 58.664
9 | 1.438 | 0.02502 | -0.105 | 57.485
9.5 | 1.471 | 0.02611 | -0.106 | 56.342
10 | 1.499 | 0.02752 | -0.107 | 54.467
10.5 | 1.522 | 0.02866 | -0.108 | 53.114
11 | 1.539 | 0.03033 | -0.11 | 50.738
11.5 | 1.55 | 0.03175 | -0.111 | 48.822
12 | 1.555 | 0.03325 | -0.112 | 46.768
12.5 | 1.547 | 0.03504 | -0.113 | 44.169
13 | 1.53 | 0.03699 | -0.114 | 41.368
13.5 | 1.503 | 0.03884 | -0.114 | 38.683
14 | 1.246 | 0.1029 | -0.057 | 12.108
14.5 | 1.21 | 0.11017 | -0.055 | 10.986
15 | 1.168 | 0.11878 | -0.052 | 9.836
15.5 | 1.121 | 0.12491 | -0.052 | 8.976
16 | 1.068 | 0.13424 | -0.051 | 7.954
16.5 | 1.009 | 0.14309 | -0.051 | 7.054
17 | 0.946 | 0.15855 | -0.05 | 5.966

## 38. Re 750k Mach 0.25 (2)
BIGFOIL.COM POLAR EXPORT
NACA66-518 a=0.6
NACA66-518 a=0.6 |  |  |  | Cl Max: | 1.2055 | at alpha= | 18 | deg
XFOIL ncrit=9 |  |  |  | L/D Max: | 114.076 | at alpha= | 6 | deg
Re: | 750000 |  |  | Cd Min: | 0.13389 | at alpha= | 20 | deg
Mach: | 0.25 |  |  | Cl=0 at alpha= | -4.1791 | deg
|  |  |  | @ Cl=0.1, Cd= | 0.012041
|  |  |  | @ Cl=0.4, Cd= | 0.010509
|  |  |  | @ Cl=0.6, Cd= | 0.010834
alpha (deg) | Cl | Cd | Cm | Cl/Cd
-15 | -0.2192 | 0.13066 | -0.0944 | -1.6776
-14.5 | -0.2074 | 0.12406 | -0.0981 | -1.6718
-14 | -0.2248 | 0.11045 | -0.1053 | -2.0353
-13.5 | -0.2036 | 0.10649 | -0.1073 | -1.9119
-13 | -0.194 | 0.09997 | -0.1106 | -1.9406
-12.5 | -0.1989 | 0.09049 | -0.1157 | -2.198
-10.5 | -0.4681 | 0.03676 | -0.1238 | -12.7339
-10 | -0.4845 | 0.03255 | -0.116 | -14.8848
-9.5 | -0.4801 | 0.02829 | -0.1101 | -16.9707
-9 | -0.4566 | 0.02476 | -0.1061 | -18.441
-8.5 | -0.4176 | 0.02191 | -0.1041 | -19.0598
-8 | -0.3692 | 0.01976 | -0.1032 | -18.6842
-7.5 | -0.3163 | 0.01814 | -0.103 | -17.4366
-7 | -0.2636 | 0.01704 | -0.1027 | -15.4695
-6.5 | -0.2115 | 0.01551 | -0.1025 | -13.6364
-6 | -0.1663 | 0.01459 | -0.101 | -11.3982
-5.5 | -0.1207 | 0.01399 | -0.0994 | -8.6276
-5 | -0.0747 | 0.01348 | -0.0979 | -5.5415
-4.5 | -0.0301 | 0.01292 | -0.0961 | -2.3297
-4 | 0.0168 | 0.0125 | -0.0947 | 1.344
-3.5 | 0.0669 | 0.01224 | -0.0939 | 5.4657
-3 | 0.1167 | 0.01194 | -0.093 | 9.7739
-2.5 | 0.1478 | 0.01061 | -0.0893 | 13.9303
-2 | 0.1749 | 0.00912 | -0.0846 | 19.1776
-1.5 | 0.2315 | 0.00932 | -0.0847 | 24.8391
-1 | 0.2879 | 0.00974 | -0.0848 | 29.5585
-0.5 | 0.3421 | 0.01013 | -0.0845 | 33.771
0 | 0.3951 | 0.01049 | -0.084 | 37.6644
0.5 | 0.4503 | 0.0107 | -0.0842 | 42.0841
1 | 0.507 | 0.01084 | -0.0848 | 46.7712
1.5 | 0.5663 | 0.01085 | -0.0858 | 52.1935
2 | 0.6278 | 0.01082 | -0.0872 | 58.0222
2.5 | 0.6917 | 0.0109 | -0.089 | 63.4587
3 | 0.7399 | 0.01113 | -0.0879 | 66.478
3.5 | 0.7956 | 0.01108 | -0.0881 | 71.8051
4 | 0.8606 | 0.01076 | -0.0898 | 79.9814
4.5 | 0.9259 | 0.01048 | -0.0915 | 88.3492
5 | 0.984 | 0.00978 | -0.0915 | 100.6135
5.5 | 1.0283 | 0.00953 | -0.089 | 107.9014
6 | 1.0495 | 0.0092 | -0.0817 | 114.0761
6.5 | 1.0529 | 0.0097 | -0.0718 | 108.5464
7 | 1.0313 | 0.01134 | -0.0585 | 90.9436
7.5 | 0.9939 | 0.01435 | -0.0441 | 69.2613
8 | 0.9619 | 0.01771 | -0.0317 | 54.3139
8.5 | 0.9633 | 0.02182 | -0.0279 | 44.1476
9 | 0.96 | 0.02553 | -0.0225 | 37.6028
9.5 | 0.9527 | 0.02923 | -0.0163 | 32.5932
10 | 0.953 | 0.03276 | -0.0112 | 29.0904
10.5 | 0.9771 | 0.03506 | -0.0087 | 27.8694
11 | 1.004 | 0.03727 | -0.0066 | 26.9386
11.5 | 1.0248 | 0.03999 | -0.0041 | 25.6264
12 | 1.0494 | 0.04256 | -0.0021 | 24.657
12.5 | 1.071 | 0.04544 | -0.0002 | 23.5695
13 | 1.0801 | 0.04947 | 0.0024 | 21.8334
13.5 | 1.1024 | 0.05258 | 0.0038 | 20.9661
14 | 1.1197 | 0.05622 | 0.0053 | 19.9164
14.5 | 1.1355 | 0.06013 | 0.0066 | 18.8841
15 | 1.145 | 0.06469 | 0.0079 | 17.6998
15.5 | 1.1598 | 0.0689 | 0.0089 | 16.8331
16 | 1.175 | 0.07332 | 0.0094 | 16.0256
16.5 | 1.1879 | 0.07817 | 0.0094 | 15.1964
17 | 1.1978 | 0.08341 | 0.0093 | 14.3604
17.5 | 1.205 | 0.08908 | 0.0088 | 13.5272
18 | 1.2055 | 0.09574 | 0.0081 | 12.5914
18.5 | 1.2 | 0.10381 | 0.006 | 11.5596
19 | 1.1904 | 0.11271 | 0.003 | 10.5616
19.5 | 1.1746 | 0.12286 | -0.0013 | 9.5605
20 | 1.1562 | 0.13389 | -0.0067 | 8.6354

## 39. Re 750k Mach 0.50 (1)
BIGFOIL.COM POLAR EXPORT
NACA66-518 a=0.6
NACA66-518 a=0.6 |  |  |  | Cl Max: | 1.421 | at alpha= | 8 | deg
JavaFoil+Calcfoil stall+Eppler ext transition |  |  |  | L/D Max: | 108.461 | at alpha= | 5 | deg
Re: | 750000 |  |  | Cd Min: | 0.00677 | at alpha= | -1 | deg
Mach: | 0.5 |  |  | Cl=0 at alpha= | -3.5929 | deg
|  |  |  | @ Cl=0.1, Cd= | 0.010656
|  |  |  | @ Cl=0.4, Cd= | 0.0069512
|  |  |  | @ Cl=0.6, Cd= | 0.0083196
alpha (deg) | Cl | Cd | Cm | Cl/Cd
-20 | -0.928 | 0.20885 | -0.022 | -4.445
-19.5 | -0.901 | 0.20321 | -0.022 | -4.433
-19 | -0.873 | 0.19533 | -0.023 | -4.472
-18.5 | -0.844 | 0.19346 | -0.023 | -4.36
-18 | -0.816 | 0.18388 | -0.023 | -4.436
-17.5 | -0.788 | 0.17983 | -0.024 | -4.381
-17 | -0.76 | 0.17805 | -0.024 | -4.268
-16.5 | -0.732 | 0.16755 | -0.025 | -4.37
-16 | -0.703 | 0.16333 | -0.025 | -4.302
-15.5 | -0.674 | 0.15642 | -0.025 | -4.311
-15 | -0.646 | 0.14882 | -0.025 | -4.344
-14.5 | -0.619 | 0.14456 | -0.026 | -4.279
-14 | -0.59 | 0.14549 | -0.027 | -4.058
-13.5 | -0.562 | 0.14062 | -0.027 | -3.999
-13 | -0.534 | 0.13479 | -0.028 | -3.963
-12.5 | -0.505 | 0.12177 | -0.026 | -4.147
-12 | -0.477 | 0.1185 | -0.027 | -4.024
-11.5 | -0.449 | 0.11527 | -0.028 | -3.892
-11 | -0.42 | 0.11204 | -0.028 | -3.753
-10.5 | -0.392 | 0.11173 | -0.029 | -3.51
-10 | -0.364 | 0.10889 | -0.029 | -3.342
-9.5 | -0.336 | 0.10153 | -0.031 | -3.308
-9 | -0.307 | 0.07983 | -0.031 | -3.851
-8.5 | -0.279 | 0.0844 | -0.029 | -3.3
-8 | -0.394 | 0.05749 | -0.031 | -6.851
-7.5 | -0.383 | 0.0519 | -0.034 | -7.375
-7 | -0.351 | 0.0478 | -0.035 | -7.347
-6.5 | -0.31 | 0.04455 | -0.035 | -6.956
-6 | -0.263 | 0.04162 | -0.036 | -6.309
-5.5 | -0.212 | 0.03918 | -0.036 | -5.402
-5 | -0.159 | 0.03676 | -0.04 | -4.316
-4.5 | -0.126 | 0.01168 | -0.079 | -10.785
-4 | -0.057 | 0.0113 | -0.081 | -5.061
-3.5 | 0.013 | 0.011 | -0.082 | 1.158
-3 | 0.083 | 0.01072 | -0.083 | 7.781
-2.5 | 0.155 | 0.01045 | -0.085 | 14.789
-2 | 0.227 | 0.01022 | -0.086 | 22.248
-1.5 | 0.299 | 0.01005 | -0.088 | 29.748
-1 | 0.373 | 0.00677 | -0.09 | 55.056
-0.5 | 0.446 | 0.00726 | -0.091 | 61.417
0 | 0.5 | 0.0081 | -0.093 | 61.696
0.5 | 0.568 | 0.00825 | -0.094 | 68.869
1 | 0.637 | 0.0084 | -0.095 | 75.775
1.5 | 0.705 | 0.00861 | -0.096 | 81.917
2 | 0.773 | 0.00879 | -0.098 | 87.967
2.5 | 0.841 | 0.00901 | -0.099 | 93.38
3 | 0.909 | 0.00928 | -0.1 | 97.97
3.5 | 0.976 | 0.00955 | -0.102 | 102.265
4 | 1.034 | 0.00988 | -0.103 | 104.692
4.5 | 1.096 | 0.01026 | -0.104 | 106.867
5 | 1.156 | 0.01066 | -0.105 | 108.461
5.5 | 1.225 | 0.02234 | -0.108 | 54.823
6 | 1.28 | 0.0236 | -0.109 | 54.262
6.5 | 1.331 | 0.0249 | -0.11 | 53.473
7 | 1.373 | 0.02626 | -0.112 | 52.314
7.5 | 1.405 | 0.02771 | -0.113 | 50.696
8 | 1.421 | 0.02945 | -0.114 | 48.233
8.5 | 1.41 | 0.03135 | -0.116 | 44.987
9 | 1.136 | 0.06106 | -0.057 | 18.613
9.5 | 0.732 | 0.06947 | -0.048 | 10.542
10 | 0.759 | 0.09322 | -0.045 | 8.143
10.5 | 0.787 | 0.10686 | -0.05 | 7.364
11 | 0.814 | 0.10681 | -0.051 | 7.622
11.5 | 0.841 | 0.10992 | -0.051 | 7.653
12 | 0.87 | 0.12108 | -0.058 | 7.181
12.5 | 0.896 | 0.12435 | -0.058 | 7.209
13 | 0.923 | 0.12781 | -0.059 | 7.224

## 40. Re 750k Mach 0.50 (2)
BIGFOIL.COM POLAR EXPORT
NACA66-518 a=0.6
NACA66-518 a=0.6 |  |  |  | Cl Max: | 1.057 | at alpha= | 14.5 | deg
XFOIL ncrit=9 |  |  |  | L/D Max: | 51.928 | at alpha= | 7 | deg
Re: | 750000 |  |  | Cd Min: | 0.22801 | at alpha= | 19.5 | deg
Mach: | 0.5 |  |  | Cl=0 at alpha= | -4.7182 | deg
|  |  |  | @ Cl=0.1, Cd= | 0.014208
|  |  |  | @ Cl=0.4, Cd= | 0.014904
|  |  |  | @ Cl=0.6, Cd= | 0.015709
alpha (deg) | Cl | Cd | Cm | Cl/Cd
-20 | -0.3484 | 0.21829 | -0.0618 | -1.596
-19.5 | -0.3298 | 0.21039 | -0.0669 | -1.5676
-19 | -0.3043 | 0.20402 | -0.0707 | -1.4915
-18.5 | -0.2824 | 0.19722 | -0.0751 | -1.4319
-18 | -0.2633 | 0.18947 | -0.0798 | -1.3897
-17.5 | -0.2498 | 0.18035 | -0.085 | -1.3851
-17 | -0.2333 | 0.17195 | -0.0897 | -1.3568
-16.5 | -0.2118 | 0.16563 | -0.094 | -1.2788
-16 | -0.1981 | 0.15696 | -0.0986 | -1.2621
-15.5 | -0.1697 | 0.15204 | -0.1015 | -1.1162
-15 | -0.1622 | 0.14255 | -0.1069 | -1.1378
-14.5 | -0.1375 | 0.13718 | -0.1099 | -1.0023
-14 | -0.1396 | 0.12689 | -0.1165 | -1.1002
-13.5 | -0.1106 | 0.12221 | -0.1184 | -0.905
-13 | -0.0951 | 0.11545 | -0.1223 | -0.82373
-12.5 | -0.1021 | 0.1046 | -0.1301 | -0.9761
-12 | -0.0922 | 0.09702 | -0.1331 | -0.95032
-11.5 | -0.0777 | 0.09092 | -0.136 | -0.8546
-11 | -0.0693 | 0.08399 | -0.1396 | -0.8251
-10.5 | -0.0689 | 0.0759 | -0.144 | -0.90777
-10 | -0.1073 | 0.0591 | -0.1552 | -1.8156
-9.5 | -0.1604 | 0.04711 | -0.161 | -3.4048
-9 | -0.2176 | 0.0381 | -0.1593 | -5.7113
-8 | -0.2572 | 0.02901 | -0.1464 | -8.8659
-7.5 | -0.257 | 0.02571 | -0.1387 | -9.9961
-7 | -0.2391 | 0.02299 | -0.132 | -10.4002
-6.5 | -0.1951 | 0.02026 | -0.129 | -9.6298
-6 | -0.1279 | 0.01787 | -0.1297 | -7.1572
-5.5 | -0.0691 | 0.01654 | -0.1285 | -4.1778
-5 | -0.0217 | 0.01569 | -0.1254 | -1.383
-4.5 | 0.0168 | 0.01509 | -0.1207 | 1.1133
-4 | 0.0547 | 0.01455 | -0.1159 | 3.7595
-3.5 | 0.0958 | 0.01421 | -0.1118 | 6.7417
-3 | 0.1382 | 0.01419 | -0.108 | 9.7393
-2.5 | 0.1745 | 0.01427 | -0.1032 | 12.2285
-2 | 0.2005 | 0.01405 | -0.0968 | 14.2705
1.5 | 0.4622 | 0.01517 | -0.0648 | 30.468
3 | 0.6232 | 0.0158 | -0.0605 | 39.443
4.5 | 0.8063 | 0.01553 | -0.059 | 51.9189
5.5 | 0.855 | 0.01735 | -0.0468 | 49.2795
6.5 | 0.9403 | 0.01845 | -0.0398 | 50.9648
7 | 0.9804 | 0.01888 | -0.0353 | 51.928
7.5 | 0.9686 | 0.02188 | -0.0252 | 44.2687
8 | 0.9463 | 0.02573 | -0.0147 | 36.7781
8.5 | 0.9331 | 0.02989 | -0.0068 | 31.2178
10 | 0.9415 | 0.04418 | 0.0038 | 21.3105
10.5 | 0.9633 | 0.04773 | 0.0067 | 20.1823
11 | 0.984 | 0.0516 | 0.0092 | 19.0698
11.5 | 0.9948 | 0.05643 | 0.0119 | 17.6289
12 | 1.0103 | 0.06115 | 0.014 | 16.5217
12.5 | 1.0235 | 0.06627 | 0.0157 | 15.4444
13 | 1.0348 | 0.07169 | 0.0172 | 14.4344
13.5 | 1.046 | 0.07734 | 0.0185 | 13.5247
14 | 1.0568 | 0.0834 | 0.0193 | 12.6715
14.5 | 1.057 | 0.09106 | 0.0189 | 11.6077
15 | 1.0467 | 0.10042 | 0.0169 | 10.4232
15.5 | 1.0288 | 0.1114 | 0.0128 | 9.2352
16 | 1.0073 | 0.12351 | 0.007 | 8.1556
16.5 | 0.9858 | 0.13635 | -0.0003 | 7.2299
17 | 0.962 | 0.15035 | -0.009 | 6.3984
17.5 | 0.9296 | 0.1675 | -0.0202 | 5.5499
18 | 0.8935 | 0.18789 | -0.0323 | 4.7554
18.5 | 0.8834 | 0.20352 | -0.041 | 4.3406
19 | 0.886 | 0.21623 | -0.048 | 4.0975
19.5 | 0.8933 | 0.22801 | -0.0546 | 3.9178

## 41. Re 1M Mach 0.00 (1)
BIGFOIL.COM POLAR EXPORT
NACA66-518 a=0.6
NACA66-518 a=0.6 |  |  |  | Cl Max: | 1.613 | at alpha= | 13.5 | deg
JavaFoil+Calcfoil stall+Eppler ext transition |  |  |  | L/D Max: | 139.711 | at alpha= | 5.5 | deg
Re: | 1000000 |  |  | Cd Min: | 0.00586 | at alpha= | -1 | deg
Mach: | 0 |  |  | Cl=0 at alpha= | -3.5902 | deg
|  |  |  | @ Cl=0.1, Cd= | 0.0088943
|  |  |  | @ Cl=0.4, Cd= | 0.0059752
|  |  |  | @ Cl=0.6, Cd= | 0.0064139
alpha (deg) | Cl | Cd | Cm | Cl/Cd
-20 | -0.695 | 0.1926 | -0.016 | -3.608
-19.5 | -0.711 | 0.182 | -0.017 | -3.905
-19 | -0.726 | 0.1694 | -0.017 | -4.283
-18.5 | -0.739 | 0.16492 | -0.018 | -4.482
-18 | -0.752 | 0.15494 | -0.019 | -4.851
-17.5 | -0.762 | 0.14807 | -0.019 | -5.148
-17 | -0.771 | 0.13855 | -0.02 | -5.566
-16.5 | -0.778 | 0.1311 | -0.021 | -5.933
-16 | -0.782 | 0.12496 | -0.021 | -6.261
-15.5 | -0.784 | 0.11645 | -0.022 | -6.731
-15 | -0.783 | 0.11125 | -0.023 | -7.034
-14.5 | -0.778 | 0.10482 | -0.023 | -7.425
-14 | -0.771 | 0.09939 | -0.024 | -7.755
-13.5 | -0.76 | 0.09261 | -0.025 | -8.207
-13 | -0.746 | 0.08674 | -0.026 | -8.596
-12.5 | -0.728 | 0.08248 | -0.026 | -8.824
-12 | -0.707 | 0.07753 | -0.028 | -9.121
-11.5 | -0.68 | 0.07162 | -0.027 | -9.498
-11 | -0.649 | 0.06803 | -0.028 | -9.54
-10.5 | -0.616 | 0.064 | -0.029 | -9.619
-10 | -0.581 | 0.05967 | -0.03 | -9.737
-9.5 | -0.55 | 0.05233 | -0.037 | -10.518
-9 | -0.61 | 0.01308 | -0.059 | -46.608
-8.5 | -0.562 | 0.01258 | -0.06 | -44.684
-8 | -0.511 | 0.01216 | -0.061 | -42.025
-7.5 | -0.458 | 0.01165 | -0.063 | -39.329
-7 | -0.404 | 0.01098 | -0.064 | -36.768
-6.5 | -0.347 | 0.01094 | -0.065 | -31.736
-6 | -0.29 | 0.01057 | -0.066 | -27.412
-5.5 | -0.231 | 0.01029 | -0.068 | -22.485
-5 | -0.172 | 0.01 | -0.069 | -17.179
-4.5 | -0.111 | 0.00972 | -0.07 | -11.461
-4 | -0.05 | 0.0095 | -0.072 | -5.305
-3.5 | 0.011 | 0.00862 | -0.073 | 1.298
-3 | 0.073 | 0.0088 | -0.074 | 8.325
-2.5 | 0.136 | 0.00902 | -0.076 | 15.035
-2 | 0.199 | 0.00889 | -0.077 | 22.371
-1.5 | 0.261 | 0.00869 | -0.078 | 30.07
-1 | 0.324 | 0.00586 | -0.079 | 55.295
-0.5 | 0.386 | 0.0059 | -0.081 | 65.428
0 | 0.44 | 0.00619 | -0.082 | 71.122
0.5 | 0.501 | 0.00627 | -0.083 | 79.916
1 | 0.561 | 0.00635 | -0.084 | 88.385
1.5 | 0.622 | 0.00645 | -0.085 | 96.305
2 | 0.682 | 0.00656 | -0.086 | 103.947
2.5 | 0.742 | 0.00667 | -0.088 | 111.256
3 | 0.801 | 0.00682 | -0.089 | 117.438
3.5 | 0.861 | 0.00696 | -0.09 | 123.657
4 | 0.914 | 0.00712 | -0.091 | 128.416
4.5 | 0.971 | 0.0073 | -0.092 | 133.037
5 | 1.027 | 0.0075 | -0.093 | 136.999
5.5 | 1.082 | 0.00774 | -0.094 | 139.711
6 | 1.134 | 0.01727 | -0.095 | 65.648
6.5 | 1.186 | 0.01803 | -0.097 | 65.777
7 | 1.237 | 0.01874 | -0.098 | 66
7.5 | 1.285 | 0.01951 | -0.099 | 65.859
8 | 1.331 | 0.02032 | -0.1 | 65.478
8.5 | 1.374 | 0.02126 | -0.101 | 64.646
9 | 1.415 | 0.02207 | -0.102 | 64.122
9.5 | 1.453 | 0.02302 | -0.103 | 63.125
10 | 1.488 | 0.02409 | -0.104 | 61.757
10.5 | 1.519 | 0.02527 | -0.105 | 60.116
11 | 1.547 | 0.02619 | -0.106 | 59.074
11.5 | 1.571 | 0.02752 | -0.107 | 57.094
12 | 1.591 | 0.0287 | -0.109 | 55.444
12.5 | 1.604 | 0.03008 | -0.11 | 53.315
13 | 1.611 | 0.03159 | -0.111 | 50.996
13.5 | 1.613 | 0.03317 | -0.111 | 48.643
14 | 1.611 | 0.03489 | -0.112 | 46.179
14.5 | 1.604 | 0.03645 | -0.113 | 44.006
15 | 1.592 | 0.03834 | -0.114 | 41.531
15.5 | 1.577 | 0.04038 | -0.115 | 39.04
16 | 1.555 | 0.04257 | -0.116 | 36.529
16.5 | 1.529 | 0.04606 | -0.116 | 33.203
17 | 1.412 | 0.07537 | -0.105 | 18.733
17.5 | 1.363 | 0.08734 | -0.103 | 15.607
18 | 1.234 | 0.14378 | -0.066 | 8.585
18.5 | 1.204 | 0.15102 | -0.066 | 7.969

## 42. Re 1M Mach 0.00 (2)
BIGFOIL.COM POLAR EXPORT
NACA66-518 a=0.6
NACA66-518 a=0.6 |  |  |  | Cl Max: | 1.3007 | at alpha= | 19.5 | deg
XFOIL ncrit=9 |  |  |  | L/D Max: | 143.122 | at alpha= | 6 | deg
Re: | 1000000 |  |  | Cd Min: | 0.1564 | at alpha= | -18.5 | deg
Mach: | 0 |  |  | Cl=0 at alpha= | -4.0871 | deg
|  |  |  | @ Cl=0.1, Cd= | 0.010283
|  |  |  | @ Cl=0.4, Cd= | 0.007906
|  |  |  | @ Cl=0.6, Cd= | 0.0082766
alpha (deg) | Cl | Cd | Cm | Cl/Cd
-18.5 | -0.2547 | 0.1564 | -0.0486 | -1.6285
-18 | -0.236 | 0.15314 | -0.0524 | -1.5411
-17.5 | -0.2312 | 0.14649 | -0.0575 | -1.5783
-17 | -0.2996 | 0.14845 | -0.078 | -2.0182
-16.5 | -0.2701 | 0.14686 | -0.0803 | -1.8392
-15.5 | -0.4961 | 0.07377 | -0.1147 | -6.725
-15 | -0.4748 | 0.07014 | -0.1178 | -6.7693
-13.5 | -0.7186 | 0.03241 | -0.1186 | -22.1722
-13 | -0.7054 | 0.03064 | -0.1155 | -23.0222
-12.5 | -0.6921 | 0.02866 | -0.1119 | -24.1486
-12 | -0.6756 | 0.02666 | -0.1081 | -25.3413
-11.5 | -0.6534 | 0.0252 | -0.1044 | -25.9286
-11 | -0.6285 | 0.02355 | -0.1008 | -26.6879
-10.5 | -0.5949 | 0.02249 | -0.0984 | -26.4518
-10 | -0.5558 | 0.02093 | -0.0969 | -26.5552
-9.5 | -0.5135 | 0.01976 | -0.0957 | -25.9868
-9 | -0.4688 | 0.01876 | -0.0948 | -24.9893
-8.5 | -0.4143 | 0.01625 | -0.096 | -25.4954
-8 | -0.3679 | 0.01514 | -0.0954 | -24.2999
-7.5 | -0.3224 | 0.01432 | -0.0945 | -22.514
-7 | -0.2767 | 0.01364 | -0.0935 | -20.2859
-6.5 | -0.2312 | 0.01299 | -0.0924 | -17.7983
-6 | -0.1844 | 0.01246 | -0.0915 | -14.7994
-5.5 | -0.1381 | 0.0119 | -0.0905 | -11.605
-5 | -0.0919 | 0.01134 | -0.0895 | -8.1041
-4.5 | -0.0417 | 0.01104 | -0.0892 | -3.7772
-4 | 0.0088 | 0.01081 | -0.0889 | 0.81406
-3.5 | 0.0599 | 0.0105 | -0.0887 | 5.7048
-3 | 0.1116 | 0.01022 | -0.0886 | 10.9198
-2.5 | 0.1475 | 0.00896 | -0.0861 | 16.4621
-2 | 0.1789 | 0.00744 | -0.0828 | 24.0457
-1.5 | 0.2344 | 0.00746 | -0.0832 | 31.4209
-1 | 0.2908 | 0.00758 | -0.0838 | 38.3641
-0.5 | 0.3476 | 0.00775 | -0.0845 | 44.8516
0 | 0.4047 | 0.00792 | -0.0851 | 51.0985
0.5 | 0.4632 | 0.00803 | -0.0863 | 57.6837
1 | 0.5227 | 0.00807 | -0.0877 | 64.7708
1.5 | 0.5805 | 0.00828 | -0.0889 | 70.1087
2 | 0.6371 | 0.00827 | -0.0897 | 77.0375
2.5 | 0.6932 | 0.00829 | -0.0905 | 83.6188
3 | 0.7512 | 0.00824 | -0.0916 | 91.165
3.5 | 0.8116 | 0.00811 | -0.0931 | 100.074
4 | 0.8686 | 0.00814 | -0.094 | 106.7076
4.5 | 0.9231 | 0.00777 | -0.0941 | 118.8031
5 | 0.9767 | 0.00765 | -0.0942 | 127.6732
5.5 | 1.0221 | 0.0074 | -0.0926 | 138.1216
6 | 1.0591 | 0.0074 | -0.0893 | 143.1216
6.5 | 1.0424 | 0.00816 | -0.0755 | 127.7451
7 | 0.9984 | 0.01067 | -0.0587 | 93.5708
7.5 | 0.9711 | 0.01348 | -0.0463 | 72.0401
8.5 | 0.9404 | 0.01913 | -0.0273 | 49.1584
9 | 0.96 | 0.0228 | -0.0271 | 42.1053
9.5 | 0.9605 | 0.02584 | -0.0216 | 37.1711
10 | 0.9696 | 0.02859 | -0.0174 | 33.914
10.5 | 0.9972 | 0.03035 | -0.0153 | 32.8567
11 | 1.0233 | 0.03227 | -0.0132 | 31.7106
11.5 | 1.054 | 0.03393 | -0.0118 | 31.064
12 | 1.0762 | 0.03625 | -0.0096 | 29.6883
12.5 | 1.1036 | 0.03824 | -0.008 | 28.8598
13 | 1.1294 | 0.04044 | -0.0066 | 27.9278
13.5 | 1.1524 | 0.04292 | -0.005 | 26.85
14 | 1.1647 | 0.04635 | -0.0028 | 25.1284
14.5 | 1.187 | 0.04907 | -0.0016 | 24.1899
15 | 1.2073 | 0.05206 | -0.0005 | 23.1905
15.5 | 1.2253 | 0.05534 | 0.0005 | 22.1413
16 | 1.2405 | 0.05899 | 0.0014 | 21.029
16.5 | 1.2429 | 0.06407 | 0.0026 | 19.3991
17 | 1.2577 | 0.06806 | 0.003 | 18.4793
17.5 | 1.2706 | 0.07239 | 0.003 | 17.5521
18 | 1.2807 | 0.07718 | 0.0029 | 16.5937
18.5 | 1.2911 | 0.08209 | 0.0023 | 15.7279
19 | 1.2971 | 0.08762 | 0.0014 | 14.8037
19.5 | 1.3007 | 0.09366 | 0.0002 | 13.8875
20 | 1.299 | 0.10038 | -0.0014 | 12.9408

## 43. Re 1M Mach 0.10 (1)
BIGFOIL.COM POLAR EXPORT
NACA66-518 a=0.6
NACA66-518 a=0.6 |  |  |  | Cl Max: | 1.603 | at alpha= | 13 | deg
JavaFoil+Calcfoil stall+Eppler ext transition |  |  |  | L/D Max: | 139.54 | at alpha= | 5.5 | deg
Re: | 1000000 |  |  | Cd Min: | 0.00589 | at alpha= | -1 | deg
Mach: | 0.1 |  |  | Cl=0 at alpha= | -3.5887 | deg
|  |  |  | @ Cl=0.1, Cd= | 0.0087377
|  |  |  | @ Cl=0.4, Cd= | 0.0059978
|  |  |  | @ Cl=0.6, Cd= | 0.00643
alpha (deg) | Cl | Cd | Cm | Cl/Cd
-20 | -0.646 | 0.19233 | -0.016 | -3.361
-19.5 | -0.665 | 0.18368 | -0.017 | -3.622
-19 | -0.683 | 0.17444 | -0.017 | -3.918
-18.5 | -0.701 | 0.16692 | -0.018 | -4.197
-18 | -0.716 | 0.15955 | -0.018 | -4.489
-17.5 | -0.73 | 0.15117 | -0.019 | -4.832
-17 | -0.743 | 0.14302 | -0.02 | -5.193
-16.5 | -0.753 | 0.13498 | -0.02 | -5.576
-16 | -0.761 | 0.12628 | -0.021 | -6.022
-15.5 | -0.765 | 0.11995 | -0.022 | -6.379
-15 | -0.767 | 0.11252 | -0.023 | -6.816
-14.5 | -0.765 | 0.10546 | -0.023 | -7.257
-14 | -0.76 | 0.09954 | -0.024 | -7.637
-13.5 | -0.752 | 0.093 | -0.025 | -8.084
-13 | -0.74 | 0.08787 | -0.026 | -8.417
-12.5 | -0.723 | 0.08359 | -0.026 | -8.655
-12 | -0.704 | 0.07841 | -0.027 | -8.975
-11.5 | -0.678 | 0.07269 | -0.027 | -9.33
-11 | -0.648 | 0.06907 | -0.027 | -9.376
-10.5 | -0.615 | 0.06445 | -0.029 | -9.548
-10 | -0.582 | 0.05952 | -0.031 | -9.78
-9.5 | -0.543 | 0.05708 | -0.03 | -9.521
-9 | -0.506 | 0.05304 | -0.033 | -9.532
-8.5 | -0.563 | 0.01274 | -0.06 | -44.209
-8 | -0.512 | 0.01221 | -0.062 | -41.976
-7.5 | -0.46 | 0.01173 | -0.063 | -39.19
-7 | -0.405 | 0.01105 | -0.064 | -36.655
-6.5 | -0.349 | 0.01099 | -0.065 | -31.725
-6 | -0.291 | 0.01062 | -0.067 | -27.412
-5.5 | -0.232 | 0.01034 | -0.068 | -22.455
-5 | -0.172 | 0.01004 | -0.069 | -17.175
-4.5 | -0.112 | 0.00976 | -0.071 | -11.466
-4 | -0.051 | 0.00954 | -0.072 | -5.305
-3.5 | 0.011 | 0.00931 | -0.073 | 1.208
-3 | 0.074 | 0.00844 | -0.075 | 8.711
-2.5 | 0.136 | 0.00915 | -0.076 | 14.907
-2 | 0.2 | 0.00888 | -0.077 | 22.508
-1.5 | 0.263 | 0.00877 | -0.078 | 29.958
-1 | 0.325 | 0.00589 | -0.08 | 55.239
-0.5 | 0.388 | 0.00594 | -0.081 | 65.366
0 | 0.442 | 0.0062 | -0.082 | 71.381
0.5 | 0.503 | 0.00627 | -0.083 | 80.228
1 | 0.564 | 0.00637 | -0.084 | 88.458
1.5 | 0.624 | 0.00647 | -0.086 | 96.481
2 | 0.685 | 0.00658 | -0.087 | 104.053
2.5 | 0.745 | 0.00672 | -0.088 | 110.883
3 | 0.805 | 0.00685 | -0.089 | 117.582
3.5 | 0.865 | 0.00699 | -0.09 | 123.78
4 | 0.919 | 0.00718 | -0.092 | 127.989
4.5 | 0.976 | 0.00733 | -0.093 | 133.049
5 | 1.031 | 0.00757 | -0.094 | 136.239
5.5 | 1.086 | 0.00778 | -0.095 | 139.54
6 | 1.139 | 0.01742 | -0.096 | 65.37
6.5 | 1.191 | 0.01819 | -0.097 | 65.474
7 | 1.242 | 0.01891 | -0.098 | 65.672
7.5 | 1.29 | 0.01975 | -0.099 | 65.311
8 | 1.336 | 0.02056 | -0.1 | 64.958
8.5 | 1.379 | 0.02149 | -0.102 | 64.16
9 | 1.419 | 0.0223 | -0.103 | 63.636
9.5 | 1.457 | 0.0233 | -0.104 | 62.521
10 | 1.491 | 0.0244 | -0.105 | 61.091
10.5 | 1.521 | 0.02557 | -0.106 | 59.474
11 | 1.547 | 0.02661 | -0.107 | 58.161
11.5 | 1.57 | 0.02789 | -0.108 | 56.303
12 | 1.589 | 0.02925 | -0.109 | 54.305
12.5 | 1.599 | 0.03054 | -0.11 | 52.361
13 | 1.603 | 0.03211 | -0.111 | 49.932
13.5 | 1.603 | 0.03377 | -0.112 | 47.463
14 | 1.597 | 0.03546 | -0.113 | 45.035
14.5 | 1.586 | 0.03735 | -0.114 | 42.467
15 | 1.57 | 0.03903 | -0.115 | 40.221
15.5 | 1.55 | 0.04118 | -0.115 | 37.64
16 | 1.515 | 0.04569 | -0.115 | 33.153
16.5 | 1.478 | 0.05121 | -0.115 | 28.857
17 | 1.255 | 0.13165 | -0.066 | 9.532
17.5 | 1.227 | 0.13721 | -0.068 | 8.942
18 | 1.187 | 0.14755 | -0.06 | 8.044

## 44. Re 1M Mach 0.10 (2)
BIGFOIL.COM POLAR EXPORT
NACA66-518 a=0.6
NACA66-518 a=0.6 |  |  |  | Cl Max: | 1.2902 | at alpha= | 19.5 | deg
XFOIL ncrit=9 |  |  |  | L/D Max: | 142.51 | at alpha= | 6 | deg
Re: | 1000000 |  |  | Cd Min: | 0.18462 | at alpha= | -19.5 | deg
Mach: | 0.1 |  |  | Cl=0 at alpha= | -4.0984 | deg
|  |  |  | @ Cl=0.1, Cd= | 0.010337
|  |  |  | @ Cl=0.4, Cd= | 0.0079402
|  |  |  | @ Cl=0.6, Cd= | 0.00833
alpha (deg) | Cl | Cd | Cm | Cl/Cd
-19.5 | -0.3569 | 0.18462 | -0.0576 | -1.9332
-19 | -0.3344 | 0.1811 | -0.0611 | -1.8465
-18 | -0.3179 | 0.16399 | -0.0696 | -1.9385
-17.5 | -0.3078 | 0.15635 | -0.0739 | -1.9687
-17 | -0.2859 | 0.1524 | -0.0771 | -1.876
-16.5 | -0.2827 | 0.14329 | -0.0827 | -1.9729
-16 | -0.2724 | 0.13634 | -0.086 | -1.9979
-15.5 | -0.2512 | 0.1321 | -0.0888 | -1.9016
-15 | -0.5857 | 0.05475 | -0.1272 | -10.6977
-14.5 | -0.6296 | 0.0462 | -0.1287 | -13.6277
-14 | -0.657 | 0.04043 | -0.1269 | -16.2503
-13.5 | -0.683 | 0.03511 | -0.1232 | -19.4531
-12.5 | -0.6677 | 0.03066 | -0.1164 | -21.7776
-12 | -0.6585 | 0.0282 | -0.112 | -23.3511
-11.5 | -0.6416 | 0.02645 | -0.1078 | -24.2571
-11 | -0.6221 | 0.02454 | -0.1035 | -25.3504
-10.5 | -0.592 | 0.02332 | -0.1005 | -25.3859
-10 | -0.555 | 0.02144 | -0.0986 | -25.8862
-9.5 | -0.5137 | 0.02016 | -0.0972 | -25.4812
-9 | -0.4691 | 0.01901 | -0.0962 | -24.6765
-8.5 | -0.415 | 0.01658 | -0.0971 | -25.0302
-8 | -0.3674 | 0.01533 | -0.0967 | -23.9661
-7.5 | -0.3216 | 0.01446 | -0.0958 | -22.2407
-7 | -0.2757 | 0.01376 | -0.0947 | -20.0363
-6.5 | -0.2302 | 0.01309 | -0.0936 | -17.5859
-6 | -0.1834 | 0.01254 | -0.0926 | -14.6252
-5.5 | -0.136 | 0.01204 | -0.0917 | -11.2957
-5 | -0.091 | 0.01141 | -0.0904 | -7.9755
-4.5 | -0.0408 | 0.01111 | -0.09 | -3.6724
-4 | 0.01 | 0.01087 | -0.0897 | 0.91996
-3.5 | 0.061 | 0.01054 | -0.0894 | 5.7875
-3 | 0.1129 | 0.01027 | -0.0893 | 10.9932
-2.5 | 0.1498 | 0.00908 | -0.0869 | 16.4978
-2 | 0.1801 | 0.00749 | -0.0833 | 24.0454
-1.5 | 0.2355 | 0.0075 | -0.0836 | 31.4
-1 | 0.2922 | 0.00762 | -0.0842 | 38.3465
-0.5 | 0.3493 | 0.00779 | -0.0849 | 44.8395
0 | 0.4067 | 0.00796 | -0.0855 | 51.093
0.5 | 0.4656 | 0.00808 | -0.0867 | 57.6238
1 | 0.5254 | 0.00814 | -0.0882 | 64.5455
1.5 | 0.5832 | 0.00833 | -0.0892 | 70.012
2 | 0.6399 | 0.00833 | -0.0901 | 76.8187
2.5 | 0.6963 | 0.00835 | -0.0908 | 83.3892
3 | 0.7548 | 0.0083 | -0.0919 | 90.9398
3.5 | 0.8161 | 0.00817 | -0.0935 | 99.8898
4 | 0.8725 | 0.00821 | -0.0942 | 106.2728
4.5 | 0.9279 | 0.00782 | -0.0945 | 118.6573
5 | 0.9812 | 0.0077 | -0.0944 | 127.4286
5.5 | 1.0263 | 0.00745 | -0.0926 | 137.7584
6 | 1.0617 | 0.00745 | -0.0889 | 142.5101
6.5 | 1.0418 | 0.0083 | -0.0745 | 125.5181
7 | 0.997 | 0.01091 | -0.0577 | 91.3841
7.5 | 0.9691 | 0.0138 | -0.0453 | 70.2246
8.5 | 0.9383 | 0.01956 | -0.0264 | 47.9703
9 | 0.9582 | 0.02327 | -0.0262 | 41.1775
9.5 | 0.9576 | 0.02641 | -0.0206 | 36.259
10 | 0.9693 | 0.02904 | -0.0166 | 33.3781
10.5 | 0.9965 | 0.03088 | -0.0145 | 32.2701
11 | 1.0234 | 0.03278 | -0.0124 | 31.2203
11.5 | 1.053 | 0.03456 | -0.0108 | 30.4688
12 | 1.0742 | 0.037 | -0.0085 | 29.0324
12.5 | 1.1022 | 0.03901 | -0.007 | 28.2543
13 | 1.1285 | 0.04123 | -0.0056 | 27.3708
13.5 | 1.1491 | 0.04396 | -0.0038 | 26.1397
14 | 1.163 | 0.04734 | -0.0017 | 24.567
14.5 | 1.1846 | 0.0502 | -0.0005 | 23.5976
15 | 1.2034 | 0.05341 | 0.0007 | 22.5314
15.5 | 1.2209 | 0.05682 | 0.0017 | 21.4872
16 | 1.2345 | 0.06075 | 0.0026 | 20.321
16.5 | 1.2389 | 0.06573 | 0.0036 | 18.8483
17 | 1.2524 | 0.06997 | 0.004 | 17.8991
17.5 | 1.2644 | 0.07453 | 0.004 | 16.965
18 | 1.2736 | 0.07956 | 0.0037 | 16.008
18.5 | 1.2827 | 0.08476 | 0.003 | 15.1333
19 | 1.288 | 0.09053 | 0.002 | 14.2273
19.5 | 1.2902 | 0.09686 | 0.0005 | 13.3203
20 | 1.2843 | 0.10408 | -0.001 | 12.3395

## 45. Re 1M Mach 0.25 (1)
BIGFOIL.COM POLAR EXPORT
NACA66-518 a=0.6
NACA66-518 a=0.6 |  |  |  | Cl Max: | 1.557 | at alpha= | 12 | deg
JavaFoil+Calcfoil stall+Eppler ext transition |  |  |  | L/D Max: | 137.519 | at alpha= | 5.5 | deg
Re: | 1000000 |  |  | Cd Min: | 0.006 | at alpha= | -1 | deg
Mach: | 0.25 |  |  | Cl=0 at alpha= | -3.5938 | deg
|  |  |  | @ Cl=0.1, Cd= | 0.0089308
|  |  |  | @ Cl=0.4, Cd= | 0.0060164
|  |  |  | @ Cl=0.6, Cd= | 0.0065726
alpha (deg) | Cl | Cd | Cm | Cl/Cd
-18 | -0.389 | 0.19244 | -0.018 | -2.02
-17.5 | -0.44 | 0.1787 | -0.019 | -2.461
-17 | -0.486 | 0.16435 | -0.019 | -2.96
-16.5 | -0.529 | 0.15504 | -0.02 | -3.412
-16 | -0.567 | 0.1472 | -0.021 | -3.854
-15.5 | -0.601 | 0.13641 | -0.021 | -4.404
-15 | -0.629 | 0.12511 | -0.022 | -5.029
-14.5 | -0.652 | 0.11506 | -0.023 | -5.667
-14 | -0.669 | 0.10667 | -0.023 | -6.272
-13.5 | -0.68 | 0.10229 | -0.024 | -6.65
-13 | -0.685 | 0.09599 | -0.025 | -7.136
-12.5 | -0.684 | 0.08891 | -0.026 | -7.689
-12 | -0.676 | 0.08165 | -0.027 | -8.283
-11.5 | -0.662 | 0.07716 | -0.028 | -8.581
-11 | -0.638 | 0.07278 | -0.029 | -8.766
-10.5 | -0.609 | 0.06639 | -0.028 | -9.177
-10 | -0.579 | 0.06213 | -0.029 | -9.313
-9.5 | -0.545 | 0.05879 | -0.03 | -9.262
-9 | -0.508 | 0.05511 | -0.031 | -9.221
-8.5 | -0.469 | 0.05165 | -0.032 | -9.076
-8 | -0.519 | 0.01232 | -0.063 | -42.132
-7.5 | -0.467 | 0.01208 | -0.064 | -38.66
-7 | -0.412 | 0.01153 | -0.066 | -35.758
-6.5 | -0.356 | 0.01125 | -0.067 | -31.63
-6 | -0.297 | 0.01089 | -0.068 | -27.302
-5.5 | -0.238 | 0.01057 | -0.07 | -22.476
-5 | -0.177 | 0.01023 | -0.071 | -17.257
-4.5 | -0.115 | 0.00994 | -0.072 | -11.53
-4 | -0.052 | 0.00971 | -0.074 | -5.339
-3.5 | 0.012 | 0.00948 | -0.075 | 1.216
-3 | 0.075 | 0.00925 | -0.076 | 8.15
-2.5 | 0.14 | 0.00842 | -0.078 | 16.586
-2 | 0.205 | 0.00858 | -0.079 | 23.902
-1.5 | 0.27 | 0.00894 | -0.08 | 30.209
-1 | 0.334 | 0.006 | -0.082 | 55.759
-0.5 | 0.399 | 0.00601 | -0.083 | 66.363
0 | 0.454 | 0.00636 | -0.084 | 71.306
0.5 | 0.516 | 0.00646 | -0.085 | 79.863
1 | 0.578 | 0.00653 | -0.087 | 88.528
1.5 | 0.64 | 0.00665 | -0.088 | 96.31
2 | 0.702 | 0.00677 | -0.089 | 103.736
2.5 | 0.764 | 0.0069 | -0.09 | 110.664
3 | 0.825 | 0.00705 | -0.091 | 117.101
3.5 | 0.887 | 0.00724 | -0.093 | 122.397
4 | 0.941 | 0.00742 | -0.094 | 126.881
4.5 | 1 | 0.00763 | -0.095 | 130.952
5 | 1.057 | 0.00785 | -0.096 | 134.583
5.5 | 1.112 | 0.00809 | -0.097 | 137.519
6 | 1.166 | 0.01822 | -0.098 | 64.007
6.5 | 1.219 | 0.01905 | -0.1 | 64.006
7 | 1.27 | 0.01985 | -0.101 | 63.952
7.5 | 1.317 | 0.02073 | -0.102 | 63.535
8 | 1.362 | 0.0217 | -0.103 | 62.755
8.5 | 1.403 | 0.02268 | -0.104 | 61.84
9 | 1.44 | 0.02376 | -0.105 | 60.593
9.5 | 1.473 | 0.02479 | -0.106 | 59.392
10 | 1.501 | 0.02609 | -0.108 | 57.521
10.5 | 1.524 | 0.02721 | -0.109 | 56.004
11 | 1.541 | 0.02883 | -0.11 | 53.442
11.5 | 1.552 | 0.03013 | -0.111 | 51.514
12 | 1.557 | 0.03157 | -0.112 | 49.309
12.5 | 1.549 | 0.03332 | -0.113 | 46.497
13 | 1.532 | 0.03519 | -0.114 | 43.536
13.5 | 1.506 | 0.03706 | -0.115 | 40.648
14 | 1.47 | 0.03945 | -0.115 | 37.274
14.5 | 1.214 | 0.10606 | -0.061 | 11.449
15 | 1.17 | 0.11404 | -0.056 | 10.258
15.5 | 1.122 | 0.1223 | -0.055 | 9.176
16 | 1.068 | 0.13078 | -0.053 | 8.17
16.5 | 1.01 | 0.13861 | -0.053 | 7.286
17 | 0.947 | 0.15041 | -0.053 | 6.293

## 46. Re 1M Mach 0.25 (2)
BIGFOIL.COM POLAR EXPORT
NACA66-518 a=0.6
NACA66-518 a=0.6 |  |  |  | Cl Max: | 0.3583 | at alpha= | -0.5 | deg
XFOIL ncrit=9 |  |  |  | L/D Max: | 44.6202 | at alpha= | -0.5 | deg
Re: | 1000000 |  |  | Cd Min: | 0.19906 | at alpha= | -20 | deg
Mach: | 0.25 |  |  | Cl=0 at alpha= | -4.1573 | deg
|  |  |  | @ Cl=0.1, Cd= | 0.010624
|  |  |  | @ Cl=0.4, Cd= | 0.00803
|  |  |  | @ Cl=0.6, Cd= | 0.00803
alpha (deg) | Cl | Cd | Cm | Cl/Cd
-20 | -0.358 | 0.19906 | -0.0549 | -1.7985
-19.5 | -0.3514 | 0.18873 | -0.0588 | -1.8619
-19 | -0.3237 | 0.18673 | -0.0624 | -1.7335
-18.5 | -0.3121 | 0.17845 | -0.0666 | -1.7489
-18 | -0.3124 | 0.16656 | -0.0715 | -1.8756
-16.5 | -0.2625 | 0.14885 | -0.0831 | -1.7635
-16 | -0.2411 | 0.14433 | -0.0864 | -1.6705
-15 | -0.236 | 0.12535 | -0.097 | -1.8827
-14.5 | -0.2397 | 0.11486 | -0.1017 | -2.0869
-14 | -0.2173 | 0.11142 | -0.1037 | -1.9503
-13.5 | -0.2017 | 0.1062 | -0.1067 | -1.8992
-13 | -0.3457 | 0.06413 | -0.1294 | -5.3906
-12.5 | -0.4061 | 0.05144 | -0.136 | -7.8946
-12 | -0.4514 | 0.04368 | -0.1356 | -10.3342
-11.5 | -0.5014 | 0.03662 | -0.1308 | -13.692
-11 | -0.5239 | 0.03212 | -0.1245 | -16.3107
-10.5 | -0.5309 | 0.0289 | -0.1176 | -18.3702
-10 | -0.5294 | 0.02571 | -0.1107 | -20.5912
-9.5 | -0.5039 | 0.02305 | -0.1068 | -21.8612
-9 | -0.467 | 0.02099 | -0.1043 | -22.2487
-8.5 | -0.4226 | 0.01931 | -0.1028 | -21.885
-8 | -0.3667 | 0.01656 | -0.1036 | -22.1437
-7.5 | -0.3172 | 0.01538 | -0.1028 | -20.6242
-7 | -0.2695 | 0.01448 | -0.1017 | -18.6119
-6.5 | -0.2229 | 0.01367 | -0.1002 | -16.3058
-6 | -0.1765 | 0.013 | -0.0987 | -13.5769
-5.5 | -0.1287 | 0.01249 | -0.0974 | -10.3042
-5 | -0.085 | 0.01183 | -0.0955 | -7.1851
-4.5 | -0.0355 | 0.01148 | -0.0945 | -3.0923
-4 | 0.0163 | 0.01115 | -0.094 | 1.4619
-3.5 | 0.067 | 0.01078 | -0.0932 | 6.2152
-3 | 0.1199 | 0.01053 | -0.0929 | 11.3865
-2.5 | 0.1626 | 0.00973 | -0.091 | 16.7112
-2 | 0.1903 | 0.00801 | -0.0869 | 23.7578
-1.5 | 0.2413 | 0.00772 | -0.0861 | 31.2565
-1 | 0.2996 | 0.00787 | -0.0866 | 38.0686
-0.5 | 0.3583 | 0.00803 | -0.0872 | 44.6202

## 47. Re 1M Mach 0.50 (1)
BIGFOIL.COM POLAR EXPORT
NACA66-518 a=0.6
NACA66-518 a=0.6 |  |  |  | Cl Max: | 1.422 | at alpha= | 8 | deg
JavaFoil+Calcfoil stall+Eppler ext transition |  |  |  | L/D Max: | 125.794 | at alpha= | 5 | deg
Re: | 1000000 |  |  | Cd Min: | 0.00644 | at alpha= | -1 | deg
Mach: | 0.5 |  |  | Cl=0 at alpha= | -3.5929 | deg
|  |  |  | @ Cl=0.1, Cd= | 0.0099314
|  |  |  | @ Cl=0.4, Cd= | 0.0064617
|  |  |  | @ Cl=0.6, Cd= | 0.0072449
alpha (deg) | Cl | Cd | Cm | Cl/Cd
-20 | -0.929 | 0.19987 | -0.022 | -4.646
-19.5 | -0.901 | 0.193 | -0.022 | -4.668
-19 | -0.873 | 0.18578 | -0.023 | -4.702
-18.5 | -0.844 | 0.18105 | -0.023 | -4.66
-18 | -0.816 | 0.17427 | -0.023 | -4.681
-17.5 | -0.788 | 0.16882 | -0.024 | -4.667
-17 | -0.76 | 0.16769 | -0.025 | -4.532
-16.5 | -0.732 | 0.15849 | -0.025 | -4.62
-16 | -0.703 | 0.15482 | -0.025 | -4.539
-15.5 | -0.674 | 0.14894 | -0.025 | -4.528
-15 | -0.647 | 0.13998 | -0.026 | -4.619
-14.5 | -0.619 | 0.13575 | -0.026 | -4.557
-14 | -0.591 | 0.1378 | -0.027 | -4.285
-13.5 | -0.562 | 0.1329 | -0.027 | -4.232
-13 | -0.534 | 0.12503 | -0.028 | -4.274
-12.5 | -0.505 | 0.11705 | -0.027 | -4.315
-12 | -0.477 | 0.11106 | -0.027 | -4.294
-11.5 | -0.449 | 0.10795 | -0.028 | -4.157
-11 | -0.421 | 0.10439 | -0.028 | -4.028
-10.5 | -0.392 | 0.10432 | -0.029 | -3.76
-10 | -0.364 | 0.10147 | -0.03 | -3.587
-9.5 | -0.336 | 0.09437 | -0.031 | -3.559
-9 | -0.307 | 0.07775 | -0.031 | -3.954
-8.5 | -0.279 | 0.08076 | -0.029 | -3.45
-8 | -0.394 | 0.05647 | -0.032 | -6.979
-7.5 | -0.383 | 0.05033 | -0.034 | -7.608
-7 | -0.352 | 0.04664 | -0.036 | -7.537
-6.5 | -0.31 | 0.04324 | -0.037 | -7.175
-6 | -0.263 | 0.04061 | -0.037 | -6.473
-5.5 | -0.212 | 0.03811 | -0.039 | -5.568
-5 | -0.193 | 0.0113 | -0.078 | -17.119
-4.5 | -0.126 | 0.01094 | -0.08 | -11.533
-4 | -0.057 | 0.01055 | -0.081 | -5.426
-3.5 | 0.013 | 0.01027 | -0.083 | 1.242
-3 | 0.084 | 0.00999 | -0.084 | 8.359
-2.5 | 0.155 | 0.00973 | -0.086 | 15.901
-2 | 0.228 | 0.00952 | -0.087 | 23.906
-1.5 | 0.299 | 0.00934 | -0.089 | 32.068
-1 | 0.374 | 0.00644 | -0.091 | 58.04
-0.5 | 0.446 | 0.0065 | -0.092 | 68.653
0 | 0.503 | 0.0071 | -0.093 | 70.887
0.5 | 0.572 | 0.00718 | -0.095 | 79.685
1 | 0.641 | 0.00734 | -0.096 | 87.414
1.5 | 0.71 | 0.0075 | -0.097 | 94.732
2 | 0.779 | 0.0077 | -0.099 | 101.116
2.5 | 0.847 | 0.00786 | -0.1 | 107.755
3 | 0.915 | 0.00811 | -0.101 | 112.85
3.5 | 0.983 | 0.00836 | -0.103 | 117.558
4 | 1.041 | 0.00863 | -0.104 | 120.607
4.5 | 1.104 | 0.00895 | -0.105 | 123.352
5 | 1.165 | 0.00926 | -0.106 | 125.794
5.5 | 1.226 | 0.02119 | -0.108 | 57.841
6 | 1.282 | 0.02243 | -0.109 | 57.136
6.5 | 1.333 | 0.02365 | -0.111 | 56.334
7 | 1.375 | 0.0249 | -0.112 | 55.21
7.5 | 1.406 | 0.02641 | -0.113 | 53.24
8 | 1.422 | 0.02804 | -0.114 | 50.713
8.5 | 1.412 | 0.02981 | -0.116 | 47.351
9 | 1.349 | 0.03212 | -0.117 | 41.991
9.5 | 0.733 | 0.06858 | -0.05 | 10.686
10 | 0.759 | 0.08624 | -0.046 | 8.804
10.5 | 0.787 | 0.10088 | -0.05 | 7.802
11 | 0.814 | 0.10054 | -0.051 | 8.099
11.5 | 0.841 | 0.10581 | -0.052 | 7.951
12 | 0.87 | 0.11408 | -0.058 | 7.623
12.5 | 0.897 | 0.11734 | -0.058 | 7.64
13 | 0.923 | 0.12065 | -0.059 | 7.653

## 48. Re 1M Mach 0.50 (2)
BIGFOIL.COM POLAR EXPORT
NACA66-518 a=0.6
NACA66-518 a=0.6 |  |  |  | Cl Max: | 1.0764 | at alpha= | 14.5 | deg
XFOIL ncrit=9 |  |  |  | L/D Max: | 82.9055 | at alpha= | 5 | deg
Re: | 1000000 |  |  | Cd Min: | 0.22498 | at alpha= | 19.5 | deg
Mach: | 0.5 |  |  | Cl=0 at alpha= | -4.6077 | deg
|  |  |  | @ Cl=0.1, Cd= | 0.012296
|  |  |  | @ Cl=0.4, Cd= | 0.010078
|  |  |  | @ Cl=0.6, Cd= | 0.010643
alpha (deg) | Cl | Cd | Cm | Cl/Cd
-20 | -0.3506 | 0.21698 | -0.0614 | -1.6158
-19.5 | -0.3295 | 0.20943 | -0.0661 | -1.5733
-19 | -0.309 | 0.20175 | -0.0707 | -1.5316
-18.5 | -0.2864 | 0.1953 | -0.0749 | -1.4665
-18 | -0.2678 | 0.18737 | -0.0795 | -1.4293
-17.5 | -0.253 | 0.17819 | -0.0841 | -1.4198
-17 | -0.2337 | 0.17095 | -0.0885 | -1.3671
-16.5 | -0.2174 | 0.1627 | -0.0932 | -1.3362
-16 | -0.1953 | 0.1566 | -0.0973 | -1.2471
-15.5 | -0.1771 | 0.1494 | -0.1017 | -1.1854
-15 | -0.1615 | 0.14175 | -0.1062 | -1.1393
-14.5 | -0.1538 | 0.13307 | -0.1121 | -1.1558
-14 | -0.1325 | 0.12678 | -0.115 | -1.0451
-13.5 | -0.1106 | 0.12125 | -0.1182 | -0.91216
-13 | -0.114 | 0.11046 | -0.1253 | -1.032
-12 | -0.091 | 0.09624 | -0.1321 | -0.94555
-11.5 | -0.0808 | 0.08934 | -0.1357 | -0.90441
-11 | -0.076 | 0.08173 | -0.1399 | -0.92989
-10.5 | -0.0999 | 0.06869 | -0.1471 | -1.4544
-10 | -0.1435 | 0.0527 | -0.1582 | -2.723
-9.5 | -0.1911 | 0.04283 | -0.1613 | -4.4618
-9 | -0.2321 | 0.03581 | -0.1586 | -6.4814
-8.5 | -0.2559 | 0.03094 | -0.1528 | -8.2708
-8 | -0.2725 | 0.02639 | -0.1451 | -10.3259
-7.5 | -0.2693 | 0.02274 | -0.1375 | -11.8426
-7 | -0.2424 | 0.01994 | -0.132 | -12.1565
-6.5 | -0.1873 | 0.01746 | -0.1304 | -10.7274
-6 | -0.1253 | 0.01577 | -0.1297 | -7.9455
-5.5 | -0.0714 | 0.01461 | -0.1276 | -4.8871
-5 | -0.0255 | 0.01392 | -0.1241 | -1.8319
-4.5 | 0.007 | 0.0131 | -0.1183 | 0.53435
-4 | 0.0518 | 0.01263 | -0.1147 | 4.1013
-3.5 | 0.1009 | 0.01229 | -0.1119 | 8.2099
-3 | 0.1508 | 0.01194 | -0.1093 | 12.6298
-2.5 | 0.2048 | 0.01173 | -0.1075 | 17.4595
-2 | 0.2477 | 0.01102 | -0.1041 | 22.4773
-1.5 | 0.259 | 0.00917 | -0.0957 | 28.2443
0 | 0.4251 | 0.01024 | -0.091 | 41.5137
0.5 | 0.4832 | 0.0105 | -0.0901 | 46.019
1 | 0.5471 | 0.01062 | -0.0904 | 51.516
1.5 | 0.6173 | 0.01065 | -0.0919 | 57.9624
2 | 0.6889 | 0.01085 | -0.0937 | 63.4931
2.5 | 0.7043 | 0.01137 | -0.0849 | 61.9437
3 | 0.7622 | 0.0113 | -0.0836 | 67.4513
3.5 | 0.8503 | 0.01096 | -0.0879 | 77.5821
4 | 0.8514 | 0.0117 | -0.0764 | 72.7692
4.5 | 0.9208 | 0.0114 | -0.0768 | 80.7719
5 | 0.9559 | 0.01153 | -0.0713 | 82.9055
5.5 | 0.9861 | 0.01211 | -0.0653 | 81.4286
6 | 1.0016 | 0.01354 | -0.0576 | 73.9734
6.5 | 1.005 | 0.01534 | -0.0481 | 65.515
7 | 0.9741 | 0.01891 | -0.035 | 51.5124
7.5 | 0.9511 | 0.02269 | -0.0241 | 41.9171
8 | 0.9304 | 0.02673 | -0.0144 | 34.8073
8.5 | 0.9187 | 0.03056 | -0.0062 | 30.0622
9 | 0.9101 | 0.03495 | 0 | 26.0401
10 | 0.9576 | 0.0429 | 0.0027 | 22.3217
10.5 | 0.9804 | 0.04632 | 0.0056 | 21.1658
11 | 1.0045 | 0.04986 | 0.0082 | 20.1464
11.5 | 1.0216 | 0.05411 | 0.0108 | 18.8801
12 | 1.0334 | 0.05902 | 0.0132 | 17.5093
12.5 | 1.0472 | 0.06402 | 0.0152 | 16.3574
13 | 1.0588 | 0.06942 | 0.0168 | 15.2521
13.5 | 1.0691 | 0.07521 | 0.0179 | 14.2149
14 | 1.0738 | 0.08174 | 0.0187 | 13.1368
14.5 | 1.0764 | 0.089 | 0.0187 | 12.0944
15 | 1.0674 | 0.09804 | 0.0171 | 10.8874
15.5 | 1.0489 | 0.10891 | 0.0135 | 9.6309
16 | 1.0259 | 0.12109 | 0.0079 | 8.4722
16.5 | 1.0043 | 0.13386 | 0.0008 | 7.5026
17 | 0.9809 | 0.14769 | -0.0077 | 6.6416
17.5 | 0.9612 | 0.16167 | -0.0167 | 5.9454
18 | 0.9402 | 0.17671 | -0.0264 | 5.3206
18.5 | 0.9009 | 0.19831 | -0.0388 | 4.5429
19 | 0.8955 | 0.21293 | -0.0468 | 4.2056
19.5 | 0.9007 | 0.22498 | -0.0536 | 4.0035

## 49. Re 2M Mach 0.00 (1)
BIGFOIL.COM POLAR EXPORT
NACA66-518 a=0.6
NACA66-518 a=0.6 |  |  |  | Cl Max: | 1.618 | at alpha= | 13.5 | deg
JavaFoil+Calcfoil stall+Eppler ext transition |  |  |  | L/D Max: | 184.927 | at alpha= | 5.5 | deg
Re: | 2000000 |  |  | Cd Min: | 0.0048 | at alpha= | -1 | deg
Mach: | 0 |  |  | Cl=0 at alpha= | -3.5887 | deg
|  |  |  | @ Cl=0.1, Cd= | 0.00784
|  |  |  | @ Cl=0.4, Cd= | 0.0048417
|  |  |  | @ Cl=0.6, Cd= | 0.0050387
alpha (deg) | Cl | Cd | Cm | Cl/Cd
-16.5 | -0.779 | 0.12585 | -0.021 | -6.188
-16 | -0.783 | 0.1183 | -0.022 | -6.618
-15.5 | -0.785 | 0.11237 | -0.022 | -6.982
-15 | -0.783 | 0.10592 | -0.023 | -7.396
-14.5 | -0.779 | 0.10003 | -0.024 | -7.788
-14 | -0.772 | 0.0943 | -0.025 | -8.186
-13.5 | -0.762 | 0.08835 | -0.026 | -8.624
-13 | -0.748 | 0.08301 | -0.027 | -9.012
-12.5 | -0.731 | 0.0784 | -0.028 | -9.322
-12 | -0.711 | 0.07242 | -0.03 | -9.822
-11.5 | -0.819 | 0.01492 | -0.052 | -54.888
-11 | -0.784 | 0.0141 | -0.053 | -55.559
-10.5 | -0.746 | 0.01326 | -0.055 | -56.258
-10 | -0.705 | 0.01252 | -0.056 | -56.314
-9.5 | -0.66 | 0.012 | -0.058 | -55.059
-9 | -0.614 | 0.01143 | -0.059 | -53.675
-8.5 | -0.564 | 0.01097 | -0.06 | -51.45
-8 | -0.513 | 0.01054 | -0.062 | -48.655
-7.5 | -0.46 | 0.01009 | -0.063 | -45.582
-7 | -0.405 | 0.00974 | -0.064 | -41.559
-6.5 | -0.349 | 0.00946 | -0.066 | -36.855
-6 | -0.291 | 0.00918 | -0.067 | -31.702
-5.5 | -0.232 | 0.00894 | -0.069 | -25.971
-5 | -0.172 | 0.00803 | -0.07 | -21.451
-4.5 | -0.112 | 0.0087 | -0.072 | -12.89
-4 | -0.051 | 0.00842 | -0.073 | -6.014
-3.5 | 0.011 | 0.00775 | -0.074 | 1.451
-3 | 0.073 | 0.00793 | -0.075 | 9.252
-2.5 | 0.136 | 0.00772 | -0.076 | 17.583
-2 | 0.199 | 0.00755 | -0.078 | 26.349
-1.5 | 0.261 | 0.00741 | -0.079 | 35.288
-1 | 0.324 | 0.0048 | -0.08 | 67.466
-0.5 | 0.386 | 0.00482 | -0.081 | 80.117
0 | 0.444 | 0.00491 | -0.083 | 90.543
0.5 | 0.506 | 0.00495 | -0.084 | 102.208
1 | 0.567 | 0.00499 | -0.085 | 113.576
1.5 | 0.628 | 0.00508 | -0.086 | 123.696
2 | 0.689 | 0.00513 | -0.087 | 134.382
2.5 | 0.749 | 0.00522 | -0.089 | 143.695
3 | 0.81 | 0.00528 | -0.09 | 153.444
3.5 | 0.87 | 0.00539 | -0.091 | 161.533
4 | 0.925 | 0.00547 | -0.092 | 168.999
4.5 | 0.982 | 0.00557 | -0.093 | 176.335
5 | 1.039 | 0.00572 | -0.095 | 181.724
5.5 | 1.095 | 0.00592 | -0.096 | 184.927
6 | 1.137 | 0.01528 | -0.096 | 74.397
6.5 | 1.19 | 0.01594 | -0.097 | 74.633
7 | 1.24 | 0.01659 | -0.098 | 74.726
7.5 | 1.288 | 0.01727 | -0.099 | 74.613
8 | 1.334 | 0.01804 | -0.1 | 73.972
8.5 | 1.378 | 0.0188 | -0.101 | 73.31
9 | 1.419 | 0.01957 | -0.103 | 72.516
9.5 | 1.457 | 0.0204 | -0.104 | 71.408
10 | 1.492 | 0.02132 | -0.105 | 69.979
10.5 | 1.523 | 0.02224 | -0.106 | 68.497
11 | 1.551 | 0.02324 | -0.107 | 66.74
11.5 | 1.575 | 0.02436 | -0.108 | 64.667
12 | 1.596 | 0.02533 | -0.109 | 62.997
12.5 | 1.608 | 0.02654 | -0.11 | 60.598
13 | 1.616 | 0.0279 | -0.111 | 57.914
13.5 | 1.618 | 0.02923 | -0.112 | 55.353
14 | 1.616 | 0.03074 | -0.113 | 52.565
14.5 | 1.609 | 0.03213 | -0.114 | 50.082
15 | 1.598 | 0.0338 | -0.115 | 47.275
15.5 | 1.583 | 0.03552 | -0.116 | 44.563
16 | 1.563 | 0.03732 | -0.116 | 41.886
16.5 | 1.54 | 0.03959 | -0.117 | 38.897
17 | 1.513 | 0.04179 | -0.118 | 36.216
17.5 | 1.482 | 0.04375 | -0.119 | 33.887
18 | 1.445 | 0.0464 | -0.119 | 31.137
18.5 | 1.404 | 0.04968 | -0.12 | 28.269

## 50. Re 2M Mach 0.00 (2)
BIGFOIL.COM POLAR EXPORT
NACA66-518 a=0.6
NACA66-518 a=0.6 |  |  |  | Cl Max: | 0.9904 | at alpha= | 5.5 | deg
XFOIL ncrit=9 |  |  |  | L/D Max: | 180.31 | at alpha= | 5 | deg
Re: | 2000000 |  |  | Cd Min: | 0.05873 | at alpha= | -20 | deg
Mach: | 0 |  |  | Cl=0 at alpha= | -3.9991 | deg
|  |  |  | @ Cl=0.1, Cd= | 0.0081503
|  |  |  | @ Cl=0.4, Cd= | 0.0054172
|  |  |  | @ Cl=0.6, Cd= | 0.0054592
alpha (deg) | Cl | Cd | Cm | Cl/Cd
-20 | -1.0164 | 0.05873 | -0.1146 | -17.3063
-19.5 | -1.0403 | 0.04967 | -0.119 | -20.9442
-19 | -1.0584 | 0.0425 | -0.1212 | -24.9035
-18.5 | -1.0545 | 0.03821 | -0.1218 | -27.5975
-17.5 | -1.0119 | 0.03347 | -0.1217 | -30.233
-17 | -0.9884 | 0.03151 | -0.1212 | -31.3678
-16 | -0.9479 | 0.02745 | -0.1188 | -34.5319
-15.5 | -0.9205 | 0.02603 | -0.1177 | -35.363
-15 | -0.8995 | 0.02423 | -0.1157 | -37.1234
-14 | -0.8444 | 0.0216 | -0.112 | -39.0926
-13.5 | -0.8095 | 0.02086 | -0.1106 | -38.8063
-13 | -0.7928 | 0.01861 | -0.107 | -42.6008
-12.5 | -0.7623 | 0.01746 | -0.1047 | -43.6598
-12 | -0.7265 | 0.01669 | -0.1028 | -43.5291
-11.5 | -0.6871 | 0.01618 | -0.1013 | -42.466
-11 | -0.6488 | 0.01547 | -0.0995 | -41.9392
-10.5 | -0.6101 | 0.01477 | -0.0977 | -41.3067
-10 | -0.5729 | 0.01396 | -0.0954 | -41.0387
-9.5 | -0.5316 | 0.01361 | -0.0936 | -39.0595
-9 | -0.4903 | 0.01309 | -0.0918 | -37.4561
-8.5 | -0.4463 | 0.01246 | -0.0905 | -35.8186
-8 | -0.4087 | 0.01141 | -0.0881 | -35.8195
-7.5 | -0.3624 | 0.01089 | -0.0872 | -33.2782
-7 | -0.3131 | 0.01052 | -0.0867 | -29.7624
-6.5 | -0.2631 | 0.01014 | -0.0863 | -25.9467
-6 | -0.2115 | 0.00979 | -0.0862 | -21.6037
-5.5 | -0.1588 | 0.0095 | -0.0863 | -16.7158
-5 | -0.1083 | 0.00906 | -0.086 | -11.9536
-4.5 | -0.0547 | 0.0088 | -0.0862 | -6.2159
-4 | -0.0001 | 0.00859 | -0.0867 | -0.011641
-3.5 | 0.0537 | 0.00831 | -0.0869 | 6.4621
-3 | 0.1088 | 0.00812 | -0.0874 | 13.399
-2.5 | 0.1619 | 0.00778 | -0.0876 | 20.8098
-1.5 | 0.2488 | 0.00569 | -0.0852 | 43.7258
-1 | 0.3017 | 0.00529 | -0.0853 | 57.0321
-0.5 | 0.3604 | 0.00535 | -0.0865 | 67.3645
0 | 0.4193 | 0.00545 | -0.0877 | 76.9358
0.5 | 0.4778 | 0.00553 | -0.0888 | 86.4014
1 | 0.5366 | 0.00549 | -0.09 | 97.7413
1.5 | 0.5955 | 0.00546 | -0.0913 | 109.0659
2 | 0.6544 | 0.00545 | -0.0925 | 120.0734
2.5 | 0.7131 | 0.00544 | -0.0937 | 131.0846
3 | 0.7719 | 0.00557 | -0.095 | 138.5817
3.5 | 0.8288 | 0.00549 | -0.0959 | 150.9654
4 | 0.8845 | 0.0054 | -0.0965 | 163.7963
4.5 | 0.9399 | 0.00541 | -0.097 | 173.7338
5 | 0.9899 | 0.00549 | -0.0965 | 180.3097
5.5 | 0.9904 | 0.00634 | -0.086 | 156.2145
6 | 0.96 | 0.00809 | -0.0703 | 118.665
6.5 | 0.9356 | 0.01044 | -0.0574 | 89.6169
7 | 0.9191 | 0.01298 | -0.0468 | 70.8089
7.5 | 0.9124 | 0.01541 | -0.0384 | 59.2083
8 | 0.9162 | 0.01761 | -0.0319 | 52.0273
8.5 | 0.9176 | 0.02005 | -0.0254 | 45.7656
9 | 0.9287 | 0.02214 | -0.0204 | 41.9467

## 51. Re 2M Mach 0.10 (1)
BIGFOIL.COM POLAR EXPORT
NACA66-518 a=0.6
NACA66-518 a=0.6 |  |  |  | Cl Max: | 1.608 | at alpha= | 13 | deg
JavaFoil+Calcfoil stall+Eppler ext transition |  |  |  | L/D Max: | 183.9 | at alpha= | 5.5 | deg
Re: | 2000000 |  |  | Cd Min: | 0.0048 | at alpha= | -1 | deg
Mach: | 0.1 |  |  | Cl=0 at alpha= | -3.5887 | deg
|  |  |  | @ Cl=0.1, Cd= | 0.0079319
|  |  |  | @ Cl=0.4, Cd= | 0.0048369
|  |  |  | @ Cl=0.6, Cd= | 0.0050595
alpha (deg) | Cl | Cd | Cm | Cl/Cd
-16.5 | -0.754 | 0.12786 | -0.021 | -5.894
-16 | -0.761 | 0.11937 | -0.022 | -6.375
-15.5 | -0.766 | 0.11352 | -0.022 | -6.746
-15 | -0.767 | 0.10683 | -0.023 | -7.184
-14.5 | -0.766 | 0.10197 | -0.024 | -7.512
-14 | -0.761 | 0.09512 | -0.025 | -8
-13.5 | -0.753 | 0.08971 | -0.026 | -8.396
-13 | -0.742 | 0.08399 | -0.027 | -8.828
-12.5 | -0.726 | 0.07949 | -0.028 | -9.128
-12 | -0.707 | 0.07385 | -0.03 | -9.578
-11.5 | -0.811 | 0.01593 | -0.052 | -50.907
-11 | -0.781 | 0.01445 | -0.053 | -54.01
-10.5 | -0.745 | 0.01344 | -0.055 | -55.45
-10 | -0.705 | 0.01269 | -0.056 | -55.564
-9.5 | -0.661 | 0.01207 | -0.058 | -54.755
-9 | -0.615 | 0.01154 | -0.059 | -53.258
-8.5 | -0.566 | 0.01105 | -0.061 | -51.199
-8 | -0.514 | 0.01059 | -0.062 | -48.565
-7.5 | -0.461 | 0.01016 | -0.063 | -45.386
-7 | -0.406 | 0.00981 | -0.065 | -41.428
-6.5 | -0.35 | 0.00953 | -0.066 | -36.695
-6 | -0.292 | 0.0092 | -0.067 | -31.749
-5.5 | -0.233 | 0.00896 | -0.069 | -25.996
-5 | -0.173 | 0.00872 | -0.07 | -19.841
-4.5 | -0.112 | 0.00788 | -0.072 | -14.252
-4 | -0.051 | 0.00845 | -0.073 | -6.022
-3.5 | 0.011 | 0.00785 | -0.074 | 1.438
-3 | 0.074 | 0.00802 | -0.075 | 9.19
-2.5 | 0.136 | 0.00781 | -0.077 | 17.454
-2 | 0.2 | 0.00761 | -0.078 | 26.251
-1.5 | 0.263 | 0.00747 | -0.079 | 35.17
-1 | 0.325 | 0.0048 | -0.08 | 67.863
-0.5 | 0.388 | 0.00481 | -0.082 | 80.656
0 | 0.446 | 0.00494 | -0.083 | 90.335
0.5 | 0.508 | 0.00497 | -0.084 | 102.121
1 | 0.57 | 0.00503 | -0.085 | 113.333
1.5 | 0.631 | 0.00509 | -0.087 | 124.027
2 | 0.692 | 0.00514 | -0.088 | 134.717
2.5 | 0.753 | 0.00522 | -0.089 | 144.205
3 | 0.814 | 0.00532 | -0.09 | 152.991
3.5 | 0.875 | 0.0054 | -0.091 | 161.985
4 | 0.929 | 0.00548 | -0.093 | 169.443
4.5 | 0.987 | 0.00563 | -0.094 | 175.445
5 | 1.044 | 0.00575 | -0.095 | 181.611
5.5 | 1.1 | 0.00598 | -0.096 | 183.9
6 | 1.142 | 0.01539 | -0.096 | 74.205
6.5 | 1.195 | 0.01606 | -0.097 | 74.407
7 | 1.245 | 0.01677 | -0.098 | 74.238
7.5 | 1.293 | 0.01742 | -0.1 | 74.265
8 | 1.339 | 0.01823 | -0.101 | 73.482
8.5 | 1.383 | 0.01903 | -0.102 | 72.67
9 | 1.423 | 0.01975 | -0.103 | 72.049
9.5 | 1.461 | 0.02065 | -0.104 | 70.742
10 | 1.495 | 0.02157 | -0.105 | 69.286
10.5 | 1.525 | 0.02252 | -0.106 | 67.735
11 | 1.552 | 0.02361 | -0.107 | 65.734
11.5 | 1.574 | 0.02467 | -0.108 | 63.806
12 | 1.593 | 0.02581 | -0.109 | 61.734
12.5 | 1.603 | 0.02693 | -0.11 | 59.546
13 | 1.608 | 0.02828 | -0.111 | 56.857
13.5 | 1.607 | 0.02974 | -0.112 | 54.043
14 | 1.602 | 0.03124 | -0.113 | 51.267
14.5 | 1.591 | 0.03285 | -0.114 | 48.442
15 | 1.576 | 0.03449 | -0.115 | 45.688
15.5 | 1.556 | 0.03621 | -0.116 | 42.977
16 | 1.531 | 0.03857 | -0.117 | 39.699
16.5 | 1.503 | 0.04059 | -0.118 | 37.04
17 | 1.472 | 0.04295 | -0.118 | 34.265
17.5 | 1.435 | 0.04511 | -0.119 | 31.815
18 | 1.391 | 0.04822 | -0.119 | 28.852

## 52. Re 2M Mach 0.10 (2)
BIGFOIL.COM POLAR EXPORT
NACA66-518 a=0.6
NACA66-518 a=0.6 |  |  |  | Cl Max: | 1.4181 | at alpha= | 20 | deg
XFOIL ncrit=9 |  |  |  | L/D Max: | 180.272 | at alpha= | 5 | deg
Re: | 2000000 |  |  | Cd Min: | 0.08617 | at alpha= | 20 | deg
Mach: | 0.1 |  |  | Cl=0 at alpha= | -4.0055 | deg
|  |  |  | @ Cl=0.1, Cd= | 0.0081849
|  |  |  | @ Cl=0.4, Cd= | 0.0054559
|  |  |  | @ Cl=0.6, Cd= | 0.0054898
alpha (deg) | Cl | Cd | Cm | Cl/Cd
-20 | -0.9487 | 0.07052 | -0.1099 | -13.4529
-19.5 | -0.9687 | 0.06048 | -0.1162 | -16.0169
-19 | -1.0073 | 0.04936 | -0.1219 | -20.4072
-18.5 | -1.0219 | 0.04248 | -0.124 | -24.056
-18 | -1.0192 | 0.03808 | -0.1245 | -26.7647
-17.5 | -0.9928 | 0.03595 | -0.1247 | -27.6161
-17 | -0.9711 | 0.03366 | -0.1244 | -28.8503
-16.5 | -0.9486 | 0.03163 | -0.1237 | -29.9905
-16 | -0.9328 | 0.02916 | -0.1224 | -31.989
-15.5 | -0.907 | 0.02755 | -0.1212 | -32.922
-15 | -0.889 | 0.02547 | -0.1191 | -34.9038
-14.5 | -0.8637 | 0.02397 | -0.1172 | -36.0325
-14 | -0.8382 | 0.02244 | -0.1151 | -37.3529
-13.5 | -0.8045 | 0.02158 | -0.1135 | -37.2799
-13 | -0.7853 | 0.01949 | -0.1102 | -40.2925
-12.5 | -0.7587 | 0.01799 | -0.1074 | -42.1734
-12 | -0.7241 | 0.01711 | -0.1054 | -42.3203
-11.5 | -0.6852 | 0.01655 | -0.1037 | -41.4018
-11 | -0.6467 | 0.01582 | -0.1018 | -40.8786
-10.5 | -0.608 | 0.01507 | -0.0999 | -40.3451
-10 | -0.5706 | 0.0142 | -0.0976 | -40.1831
-9.5 | -0.529 | 0.01379 | -0.0957 | -38.3611
-9 | -0.4893 | 0.01324 | -0.0935 | -36.9562
-8.5 | -0.4439 | 0.01273 | -0.0923 | -34.8704
-8 | -0.4078 | 0.01156 | -0.0896 | -35.2768
-7.5 | -0.3622 | 0.01099 | -0.0884 | -32.9572
-7 | -0.3131 | 0.0106 | -0.0878 | -29.5377
-6.5 | -0.263 | 0.0102 | -0.0873 | -25.7843
-6 | -0.2114 | 0.00984 | -0.0871 | -21.4837
-5.5 | -0.1586 | 0.00954 | -0.0871 | -16.6247
-5 | -0.1078 | 0.00909 | -0.0868 | -11.8592
-4.5 | -0.0541 | 0.00883 | -0.087 | -6.1268
-4 | 0.0006 | 0.00861 | -0.0873 | 0.069686
-3.5 | 0.0547 | 0.00834 | -0.0876 | 6.5588
-3 | 0.1102 | 0.00815 | -0.0881 | 13.5215
-2.5 | 0.1639 | 0.00784 | -0.0883 | 20.9056
-2 | 0.2086 | 0.00692 | -0.0872 | 30.1445
-1.5 | 0.251 | 0.00575 | -0.0858 | 43.6522
-1 | 0.3035 | 0.00532 | -0.0858 | 57.0489
-0.5 | 0.3626 | 0.00538 | -0.087 | 67.3978
0 | 0.4217 | 0.0055 | -0.0882 | 76.6727
0.5 | 0.4806 | 0.00556 | -0.0893 | 86.4388
1 | 0.5398 | 0.00551 | -0.0905 | 97.9673
1.5 | 0.599 | 0.00549 | -0.0918 | 109.1075
2 | 0.6583 | 0.00548 | -0.0931 | 120.1277
2.5 | 0.7173 | 0.00547 | -0.0943 | 131.1335
3 | 0.7765 | 0.0056 | -0.0956 | 138.6607
3.5 | 0.8337 | 0.00552 | -0.0964 | 151.0326
4 | 0.8896 | 0.00543 | -0.0969 | 163.8306
4.5 | 0.9452 | 0.00543 | -0.0975 | 174.07
5 | 0.9951 | 0.00552 | -0.0968 | 180.2717
5.5 | 0.9916 | 0.00639 | -0.0854 | 155.18
6 | 0.9608 | 0.00822 | -0.0698 | 116.8856
6.5 | 0.9354 | 0.01065 | -0.0567 | 87.831
7 | 0.9186 | 0.01324 | -0.0461 | 69.3807
7.5 | 0.9112 | 0.01573 | -0.0376 | 57.9275
8 | 0.9149 | 0.01797 | -0.0311 | 50.9126
8.5 | 0.9159 | 0.02047 | -0.0245 | 44.7435
9 | 0.9267 | 0.0226 | -0.0195 | 41.0044
9.5 | 0.9432 | 0.02444 | -0.0152 | 38.5925
11.5 | 1.1006 | 0.03083 | -0.0156 | 35.699
12 | 1.1332 | 0.03233 | -0.0141 | 35.051
12.5 | 1.1634 | 0.03404 | -0.0126 | 34.1774
13 | 1.1901 | 0.03604 | -0.0109 | 33.0216
13.5 | 1.216 | 0.03813 | -0.0092 | 31.8909
14 | 1.2432 | 0.0402 | -0.0078 | 30.9254
14.5 | 1.2705 | 0.04232 | -0.0065 | 30.0213
15 | 1.2941 | 0.04479 | -0.0051 | 28.8926
15.5 | 1.3133 | 0.04768 | -0.0035 | 27.544
16 | 1.3301 | 0.05088 | -0.002 | 26.1419
16.5 | 1.3511 | 0.05384 | -0.0011 | 25.0947
17 | 1.3682 | 0.05721 | -0.0001 | 23.9154
17.5 | 1.3853 | 0.06071 | 0.0006 | 22.8183
18 | 1.4014 | 0.06444 | 0.001 | 21.7474
18.5 | 1.4119 | 0.06884 | 0.0014 | 20.5099
19 | 1.4099 | 0.07486 | 0.0016 | 18.8338
19.5 | 1.4116 | 0.08074 | 0.0012 | 17.4833
20 | 1.4181 | 0.08617 | 0.0004 | 16.457

## 53. Re 2M Mach 0.25 (1)
BIGFOIL.COM POLAR EXPORT
NACA66-518 a=0.6
NACA66-518 a=0.6 |  |  |  | Cl Max: | 1.561 | at alpha= | 12 | deg
JavaFoil+Calcfoil stall+Eppler ext transition |  |  |  | L/D Max: | 181.806 | at alpha= | 5.5 | deg
Re: | 2000000 |  |  | Cd Min: | 0.00488 | at alpha= | -1 | deg
Mach: | 0.25 |  |  | Cl=0 at alpha= | -3.5938 | deg
|  |  |  | @ Cl=0.1, Cd= | 0.0080425
|  |  |  | @ Cl=0.4, Cd= | 0.0049022
|  |  |  | @ Cl=0.6, Cd= | 0.0051403
alpha (deg) | Cl | Cd | Cm | Cl/Cd
-15 | -0.629 | 0.11872 | -0.022 | -5.301
-14.5 | -0.653 | 0.10996 | -0.023 | -5.935
-14 | -0.67 | 0.10247 | -0.024 | -6.536
-13.5 | -0.681 | 0.09737 | -0.025 | -6.993
-13 | -0.686 | 0.09105 | -0.026 | -7.531
-12.5 | -0.684 | 0.0845 | -0.027 | -8.098
-12 | -0.677 | 0.07871 | -0.028 | -8.602
-11.5 | -0.663 | 0.07416 | -0.029 | -8.938
-11 | -0.639 | 0.06927 | -0.03 | -9.231
-10.5 | -0.63 | 0.05186 | -0.04 | -12.144
-10 | -0.7 | 0.01358 | -0.058 | -51.531
-9.5 | -0.661 | 0.01274 | -0.059 | -51.895
-9 | -0.618 | 0.01212 | -0.061 | -51.001
-8.5 | -0.571 | 0.01156 | -0.062 | -49.44
-8 | -0.521 | 0.01101 | -0.064 | -47.361
-7.5 | -0.469 | 0.01053 | -0.065 | -44.539
-7 | -0.414 | 0.01011 | -0.066 | -40.951
-6.5 | -0.357 | 0.00978 | -0.068 | -36.506
-6 | -0.298 | 0.00945 | -0.069 | -31.589
-5.5 | -0.238 | 0.00922 | -0.071 | -25.84
-5 | -0.177 | 0.00896 | -0.072 | -19.766
-4.5 | -0.115 | 0.00827 | -0.073 | -13.899
-4 | -0.052 | 0.00773 | -0.075 | -6.735
-3.5 | 0.012 | 0.00841 | -0.076 | 1.38
-3 | 0.076 | 0.00814 | -0.077 | 9.306
-2.5 | 0.14 | 0.00788 | -0.079 | 17.771
-2 | 0.205 | 0.00776 | -0.08 | 26.475
-1.5 | 0.27 | 0.00759 | -0.081 | 35.568
-1 | 0.334 | 0.00488 | -0.083 | 68.497
-0.5 | 0.399 | 0.0049 | -0.084 | 81.43
0 | 0.458 | 0.00503 | -0.085 | 91.058
0.5 | 0.521 | 0.00508 | -0.086 | 102.688
1 | 0.584 | 0.00512 | -0.088 | 114.11
1.5 | 0.647 | 0.0052 | -0.089 | 124.475
2 | 0.71 | 0.00527 | -0.09 | 134.665
2.5 | 0.772 | 0.00534 | -0.091 | 144.551
3 | 0.835 | 0.00545 | -0.093 | 153.297
3.5 | 0.897 | 0.00554 | -0.094 | 162.04
4 | 0.953 | 0.00566 | -0.095 | 168.208
4.5 | 1.012 | 0.00579 | -0.096 | 174.694
5 | 1.07 | 0.00595 | -0.097 | 179.877
5.5 | 1.127 | 0.0062 | -0.099 | 181.806
6 | 1.17 | 0.01611 | -0.099 | 72.61
6.5 | 1.223 | 0.01688 | -0.1 | 72.447
7 | 1.273 | 0.01758 | -0.101 | 72.415
7.5 | 1.321 | 0.01838 | -0.102 | 71.852
8 | 1.365 | 0.01915 | -0.103 | 71.281
8.5 | 1.406 | 0.02009 | -0.105 | 69.992
9 | 1.444 | 0.02101 | -0.106 | 68.712
9.5 | 1.477 | 0.02199 | -0.107 | 67.139
10 | 1.505 | 0.02312 | -0.108 | 65.091
10.5 | 1.528 | 0.02409 | -0.109 | 63.41
11 | 1.545 | 0.02544 | -0.11 | 60.733
11.5 | 1.556 | 0.02664 | -0.111 | 58.417
12 | 1.561 | 0.0279 | -0.112 | 55.943
12.5 | 1.554 | 0.02939 | -0.113 | 52.872
13 | 1.537 | 0.03112 | -0.114 | 49.377
13.5 | 1.511 | 0.03283 | -0.115 | 46.036
14 | 1.477 | 0.03477 | -0.116 | 42.483
14.5 | 1.435 | 0.03675 | -0.117 | 39.031
15 | 1.383 | 0.03935 | -0.118 | 35.142
15.5 | 1.32 | 0.04279 | -0.118 | 30.846
16 | 1.084 | 0.11679 | -0.075 | 9.279
16.5 | 1.014 | 0.13077 | -0.063 | 7.755
17 | 0.949 | 0.14214 | -0.06 | 6.675

## 54. Re 2M Mach 0.25 (2)
BIGFOIL.COM POLAR EXPORT
NACA66-518 a=0.6
NACA66-518 a=0.6 |  |  |  | Cl Max: | 1.3507 | at alpha= | 18 | deg
XFOIL ncrit=9 |  |  |  | L/D Max: | 180.441 | at alpha= | 5 | deg
Re: | 2000000 |  |  | Cd Min: | 0.15758 | at alpha= | -18 | deg
Mach: | 0.25 |  |  | Cl=0 at alpha= | -4.0468 | deg
|  |  |  | @ Cl=0.1, Cd= | 0.0083475
|  |  |  | @ Cl=0.4, Cd= | 0.0056312
|  |  |  | @ Cl=0.6, Cd= | 0.0056589
alpha (deg) | Cl | Cd | Cm | Cl/Cd
-18 | -0.3405 | 0.15758 | -0.0739 | -2.1608
-17.5 | -0.3176 | 0.15323 | -0.0775 | -2.0727
-17 | -0.2985 | 0.14792 | -0.0812 | -2.018
-16.5 | -0.2934 | 0.13896 | -0.086 | -2.1114
-16 | -0.6176 | 0.06688 | -0.1227 | -9.2344
-15.5 | -0.6658 | 0.05236 | -0.1324 | -12.7158
-15 | -0.7098 | 0.0422 | -0.1363 | -16.8199
-14.5 | -0.7324 | 0.0359 | -0.1359 | -20.4011
-14 | -0.7396 | 0.0315 | -0.1339 | -23.4794
-13.5 | -0.7276 | 0.02881 | -0.1316 | -25.2551
-13 | -0.7082 | 0.02681 | -0.129 | -26.4155
-12.5 | -0.7131 | 0.023 | -0.1241 | -31.0043
-11.5 | -0.6679 | 0.01924 | -0.117 | -34.7141
-11 | -0.6325 | 0.0183 | -0.1143 | -34.5628
-10.5 | -0.5962 | 0.01728 | -0.1116 | -34.5023
-10 | -0.5591 | 0.01592 | -0.1089 | -35.1193
-9.5 | -0.5178 | 0.0152 | -0.1066 | -34.0658
-9 | -0.4768 | 0.01423 | -0.1042 | -33.5067
-8.5 | -0.4358 | 0.0135 | -0.1016 | -32.2815
-8 | -0.3974 | 0.01259 | -0.0986 | -31.5647
-7.5 | -0.3577 | 0.01165 | -0.0959 | -30.7039
-7 | -0.3104 | 0.01105 | -0.0944 | -28.0905
-6.5 | -0.2608 | 0.01055 | -0.0932 | -24.7204
-6 | -0.2094 | 0.01012 | -0.0925 | -20.6917
-5.5 | -0.1566 | 0.00975 | -0.092 | -16.0615
-5 | -0.1041 | 0.00935 | -0.0915 | -11.1337
-4.5 | -0.0504 | 0.009 | -0.0912 | -5.6
-4 | 0.0052 | 0.00875 | -0.0913 | 0.59429
-3.5 | 0.0609 | 0.0085 | -0.0914 | 7.1647
-3 | 0.1173 | 0.00828 | -0.0917 | 14.1667
-2.5 | 0.1736 | 0.00805 | -0.092 | 21.5652
-2 | 0.2202 | 0.00724 | -0.0908 | 30.4144
-1.5 | 0.2627 | 0.0061 | -0.0891 | 43.0656
-1 | 0.3136 | 0.00548 | -0.0886 | 57.2263
-0.5 | 0.3741 | 0.00561 | -0.0897 | 66.6845
0 | 0.4351 | 0.00566 | -0.091 | 76.8728
0.5 | 0.4958 | 0.00569 | -0.0921 | 87.1353
1 | 0.5569 | 0.00568 | -0.0933 | 98.0458
1.5 | 0.6181 | 0.00565 | -0.0946 | 109.3982
2 | 0.6794 | 0.00564 | -0.0959 | 120.461
2.5 | 0.7403 | 0.00565 | -0.0971 | 131.0265
3 | 0.8011 | 0.00575 | -0.0983 | 139.3217
3.5 | 0.8603 | 0.0057 | -0.0991 | 150.9298
4 | 0.9175 | 0.00562 | -0.0994 | 163.2562
4.5 | 0.9739 | 0.00559 | -0.0996 | 174.2218
5 | 1.0231 | 0.00567 | -0.0982 | 180.4409
5.5 | 1.0015 | 0.00671 | -0.0829 | 149.2548
6 | 0.9623 | 0.00907 | -0.0661 | 106.097
6.5 | 0.9359 | 0.01178 | -0.0532 | 79.4482
7 | 0.916 | 0.01467 | -0.0422 | 62.4404
7.5 | 0.9077 | 0.0174 | -0.0336 | 52.1667
8 | 0.9094 | 0.0199 | -0.0268 | 45.6985
8.5 | 0.9098 | 0.0226 | -0.0202 | 40.2566
9 | 0.9184 | 0.02503 | -0.0149 | 36.692
9.5 | 0.9402 | 0.02673 | -0.0109 | 35.174
10 | 1.0105 | 0.02878 | -0.0176 | 35.1112
11.5 | 1.1017 | 0.03386 | -0.0108 | 32.5369
12 | 1.1336 | 0.03566 | -0.009 | 31.7891
12.5 | 1.1613 | 0.03782 | -0.0071 | 30.706
13 | 1.1856 | 0.04026 | -0.0049 | 29.4486
13.5 | 1.2123 | 0.04267 | -0.0031 | 28.4111
14 | 1.2379 | 0.04522 | -0.0014 | 27.3751
14.5 | 1.2619 | 0.04797 | 0.0002 | 26.306
15 | 1.2768 | 0.05161 | 0.0022 | 24.7394
15.5 | 1.2894 | 0.05563 | 0.0039 | 23.1781
16 | 1.3094 | 0.05911 | 0.005 | 22.1519
16.5 | 1.3255 | 0.06312 | 0.0059 | 20.9997
17 | 1.3355 | 0.06792 | 0.0067 | 19.6628
17.5 | 1.3463 | 0.07278 | 0.007 | 18.4982
18 | 1.3507 | 0.07859 | 0.007 | 17.1867
18.5 | 1.342 | 0.08618 | 0.0063 | 15.5721
19 | 1.3425 | 0.09298 | 0.0051 | 14.4386
19.5 | 1.3407 | 0.10032 | 0.0032 | 13.3642
20 | 1.3354 | 0.10833 | 0.0007 | 12.3271

## 55. Re 2M Mach 0.50 (1)
BIGFOIL.COM POLAR EXPORT
NACA66-518 a=0.6
NACA66-518 a=0.6 |  |  |  | Cl Max: | 1.425 | at alpha= | 8 | deg
JavaFoil+Calcfoil stall+Eppler ext transition |  |  |  | L/D Max: | 168.415 | at alpha= | 5 | deg
Re: | 2000000 |  |  | Cd Min: | 0.0052 | at alpha= | -1 | deg
Mach: | 0.5 |  |  | Cl=0 at alpha= | -3.5929 | deg
|  |  |  | @ Cl=0.1, Cd= | 0.0085059
|  |  |  | @ Cl=0.4, Cd= | 0.0052108
|  |  |  | @ Cl=0.6, Cd= | 0.005601
alpha (deg) | Cl | Cd | Cm | Cl/Cd
-20 | -0.929 | 0.18015 | -0.022 | -5.157
-19.5 | -0.901 | 0.17329 | -0.023 | -5.202
-19 | -0.874 | 0.16545 | -0.023 | -5.281
-18.5 | -0.845 | 0.16595 | -0.023 | -5.09
-18 | -0.816 | 0.15779 | -0.024 | -5.173
-17.5 | -0.788 | 0.15172 | -0.024 | -5.194
-17 | -0.76 | 0.15004 | -0.025 | -5.066
-16.5 | -0.733 | 0.14265 | -0.025 | -5.135
-16 | -0.704 | 0.13743 | -0.025 | -5.12
-15.5 | -0.675 | 0.13205 | -0.025 | -5.11
-15 | -0.647 | 0.12571 | -0.026 | -5.144
-14.5 | -0.619 | 0.12165 | -0.026 | -5.086
-14 | -0.591 | 0.1201 | -0.027 | -4.918
-13.5 | -0.563 | 0.11727 | -0.028 | -4.798
-13 | -0.535 | 0.1113 | -0.029 | -4.804
-12.5 | -0.505 | 0.10268 | -0.027 | -4.921
-12 | -0.477 | 0.09968 | -0.028 | -4.787
-11.5 | -0.449 | 0.09499 | -0.028 | -4.726
-11 | -0.421 | 0.09203 | -0.029 | -4.571
-10.5 | -0.393 | 0.09224 | -0.03 | -4.255
-10 | -0.364 | 0.08938 | -0.031 | -4.075
-9.5 | -0.336 | 0.0904 | -0.031 | -3.716
-9 | -0.307 | 0.07184 | -0.032 | -4.28
-8.5 | -0.279 | 0.05969 | -0.032 | -4.675
-8 | -0.395 | 0.05259 | -0.034 | -7.501
-7.5 | -0.384 | 0.04768 | -0.037 | -8.053
-7 | -0.427 | 0.01192 | -0.073 | -35.864
-6.5 | -0.378 | 0.01125 | -0.075 | -33.617
-6 | -0.321 | 0.01062 | -0.076 | -30.228
-5.5 | -0.259 | 0.01015 | -0.078 | -25.537
-5 | -0.194 | 0.00975 | -0.079 | -19.907
-4.5 | -0.127 | 0.00942 | -0.081 | -13.44
-4 | -0.057 | 0.00909 | -0.082 | -6.317
-3.5 | 0.013 | 0.00881 | -0.084 | 1.452
-3 | 0.084 | 0.00856 | -0.085 | 9.781
-2.5 | 0.155 | 0.00832 | -0.087 | 18.66
-2 | 0.228 | 0.00811 | -0.088 | 28.153
-1.5 | 0.3 | 0.00795 | -0.09 | 37.765
-1 | 0.374 | 0.0052 | -0.092 | 71.944
-0.5 | 0.446 | 0.00523 | -0.093 | 85.364
0 | 0.509 | 0.00549 | -0.094 | 92.56
0.5 | 0.579 | 0.00558 | -0.096 | 103.772
1 | 0.649 | 0.00565 | -0.097 | 114.762
1.5 | 0.718 | 0.00574 | -0.099 | 125.14
2 | 0.788 | 0.00588 | -0.1 | 133.973
2.5 | 0.857 | 0.006 | -0.101 | 142.91
3 | 0.927 | 0.00613 | -0.103 | 151.03
3.5 | 0.995 | 0.0063 | -0.104 | 158.042
4 | 1.054 | 0.00646 | -0.105 | 163.318
4.5 | 1.118 | 0.00666 | -0.107 | 167.803
5 | 1.181 | 0.00701 | -0.108 | 168.415
5.5 | 1.229 | 0.01879 | -0.108 | 65.383
6 | 1.285 | 0.01995 | -0.11 | 64.413
6.5 | 1.336 | 0.02099 | -0.111 | 63.629
7 | 1.378 | 0.02214 | -0.112 | 62.241
7.5 | 1.41 | 0.02342 | -0.113 | 60.207
8 | 1.425 | 0.02479 | -0.115 | 57.509
8.5 | 1.415 | 0.02653 | -0.116 | 53.33
9 | 1.352 | 0.02867 | -0.117 | 47.16
9.5 | 0.735 | 0.06467 | -0.057 | 11.359
10 | 0.76 | 0.08004 | -0.05 | 9.494
10.5 | 0.788 | 0.08923 | -0.053 | 8.825
11 | 0.815 | 0.09019 | -0.053 | 9.032
11.5 | 0.842 | 0.09433 | -0.054 | 8.923
12 | 0.87 | 0.10117 | -0.059 | 8.599
12.5 | 0.897 | 0.10412 | -0.059 | 8.613
13 | 0.924 | 0.10912 | -0.06 | 8.465

## 56. Re 2M Mach 0.50 (2)
BIGFOIL.COM POLAR EXPORT
NACA66-518 a=0.6
NACA66-518 a=0.6 |  |  |  | Cl Max: | 1.1406 | at alpha= | 14 | deg
XFOIL ncrit=9 |  |  |  | L/D Max: | 158.384 | at alpha= | 4.5 | deg
Re: | 2000000 |  |  | Cd Min: | 0.2126 | at alpha= | -20 | deg
Mach: | 0.5 |  |  | Cl=0 at alpha= | -4.3523 | deg
|  |  |  | @ Cl=0.1, Cd= | 0.009303
|  |  |  | @ Cl=0.4, Cd= | 0.0062288
|  |  |  | @ Cl=0.6, Cd= | 0.0064899
alpha (deg) | Cl | Cd | Cm | Cl/Cd
-20 | -0.3569 | 0.2126 | -0.0614 | -1.6787
-19.5 | -0.3389 | 0.20443 | -0.0662 | -1.6578
-19 | -0.3168 | 0.19786 | -0.0709 | -1.6011
-18.5 | -0.2975 | 0.19019 | -0.0756 | -1.5642
-18 | -0.2833 | 0.18101 | -0.0805 | -1.5651
-17.5 | -0.2643 | 0.17355 | -0.0851 | -1.5229
-17 | -0.2528 | 0.16407 | -0.09 | -1.5408
-16.5 | -0.2277 | 0.15861 | -0.0942 | -1.4356
-16 | -0.2145 | 0.15002 | -0.0989 | -1.4298
-15.5 | -0.1908 | 0.14438 | -0.1029 | -1.3215
-15 | -0.1767 | 0.13636 | -0.1075 | -1.2958
-14.5 | -0.1556 | 0.1303 | -0.1115 | -1.1942
-14 | -0.1536 | 0.11976 | -0.1171 | -1.2826
-13.5 | -0.1246 | 0.11587 | -0.1204 | -1.0753
-13 | -0.115 | 0.10795 | -0.1247 | -1.0653
-12.5 | -0.1114 | 0.09904 | -0.1294 | -1.1248
-12 | -0.1117 | 0.09004 | -0.1342 | -1.2406
-11.5 | -0.1238 | 0.0797 | -0.1397 | -1.5533
-11 | -0.1399 | 0.06872 | -0.146 | -2.0358
-10.5 | -0.187 | 0.05128 | -0.1582 | -3.6466
-10 | -0.2334 | 0.04103 | -0.1624 | -5.6885
-9.5 | -0.2746 | 0.03373 | -0.1605 | -8.1411
-9 | -0.3083 | 0.02788 | -0.1549 | -11.0581
-8.5 | -0.3244 | 0.02329 | -0.1477 | -13.9287
-8 | -0.3208 | 0.01951 | -0.1406 | -16.4428
-7.5 | -0.2955 | 0.01638 | -0.1352 | -18.0403
-7 | -0.2495 | 0.01437 | -0.1318 | -17.3626
-6.5 | -0.2002 | 0.01295 | -0.1287 | -15.4595
-6 | -0.1535 | 0.01193 | -0.125 | -12.8667
-5.5 | -0.1129 | 0.01115 | -0.1203 | -10.1256
-5 | -0.0682 | 0.01057 | -0.1161 | -6.4522
-4.5 | -0.0153 | 0.01011 | -0.1136 | -1.5134
-4 | 0.0365 | 0.0096 | -0.1111 | 3.8021
-3.5 | 0.0947 | 0.00932 | -0.1098 | 10.1609
-3 | 0.1538 | 0.00913 | -0.1088 | 16.8456
-2.5 | 0.2145 | 0.00895 | -0.1083 | 23.9665
-2 | 0.2752 | 0.00873 | -0.1078 | 31.5235
-1.5 | 0.3171 | 0.00771 | -0.1044 | 41.1284
-1 | 0.352 | 0.0062 | -0.1 | 56.7742
-0.5 | 0.4187 | 0.00624 | -0.1007 | 67.0994
0 | 0.4863 | 0.00634 | -0.1016 | 76.7035
0.5 | 0.5541 | 0.00645 | -0.1026 | 85.907
1 | 0.6232 | 0.00651 | -0.1038 | 95.7296
1.5 | 0.6936 | 0.00654 | -0.1052 | 106.055
2 | 0.763 | 0.00668 | -0.1065 | 114.2216
2.5 | 0.8273 | 0.00672 | -0.1066 | 123.1101
3 | 0.891 | 0.0067 | -0.1064 | 132.9851
3.5 | 0.9575 | 0.00668 | -0.1066 | 143.3383
4 | 1.0116 | 0.00661 | -0.104 | 153.0408
4.5 | 1.0485 | 0.00662 | -0.098 | 158.3837
5 | 1.0794 | 0.00702 | -0.0912 | 153.7607
5.5 | 1.053 | 0.00903 | -0.0754 | 116.6113
6 | 0.979 | 0.01329 | -0.0542 | 73.6644
6.5 | 0.9424 | 0.01714 | -0.0403 | 54.9825
7 | 0.9183 | 0.02089 | -0.029 | 43.9588
7.5 | 0.9123 | 0.02414 | -0.0207 | 37.792
8 | 0.9048 | 0.0277 | -0.0129 | 32.6643
8.5 | 0.899 | 0.03149 | -0.0058 | 28.5487
9 | 0.9118 | 0.03459 | -0.0009 | 26.3602
9.5 | 0.9447 | 0.03676 | 0.0022 | 25.6991
10 | 0.9752 | 0.03895 | 0.0059 | 25.0372
10.5 | 1.0358 | 0.04221 | 0.0023 | 24.5392
12.5 | 1.1237 | 0.05728 | 0.0135 | 19.6177
13 | 1.1317 | 0.06271 | 0.0159 | 18.0466
13.5 | 1.1381 | 0.06861 | 0.0177 | 16.588
14 | 1.1406 | 0.07512 | 0.019 | 15.1837
14.5 | 1.1397 | 0.08239 | 0.0195 | 13.833
15 | 1.1329 | 0.09073 | 0.0188 | 12.4865
15.5 | 1.1177 | 0.10066 | 0.0164 | 11.1037
16 | 1.0982 | 0.11176 | 0.0121 | 9.8264
16.5 | 1.0687 | 0.1248 | 0.0058 | 8.5633
17 | 1.0405 | 0.13849 | -0.002 | 7.5132
17.5 | 1.0141 | 0.15282 | -0.011 | 6.6359
18 | 0.988 | 0.16796 | -0.0208 | 5.8824
18.5 | 0.9631 | 0.18383 | -0.0309 | 5.2391
19 | 0.9447 | 0.19933 | -0.0402 | 4.7394

## 57. Re 3M Mach 0.00 (1)
BIGFOIL.COM POLAR EXPORT
NACA66-518 a=0.6
NACA66-518 a=0.6 |  |  |  | Cl Max: | 1.621 | at alpha= | 13.5 | deg
JavaFoil+Calcfoil stall+Eppler ext transition |  |  |  | L/D Max: | 199.33 | at alpha= | 5 | deg
Re: | 3000000 |  |  | Cd Min: | 0.00436 | at alpha= | -1 | deg
Mach: | 0 |  |  | Cl=0 at alpha= | -3.5887 | deg
|  |  |  | @ Cl=0.1, Cd= | 0.00734
|  |  |  | @ Cl=0.4, Cd= | 0.0043793
|  |  |  | @ Cl=0.6, Cd= | 0.0045003
alpha (deg) | Cl | Cd | Cm | Cl/Cd
-16.5 | -0.779 | 0.12273 | -0.021 | -6.349
-16 | -0.783 | 0.11597 | -0.022 | -6.755
-15.5 | -0.785 | 0.11009 | -0.023 | -7.131
-15 | -0.784 | 0.10394 | -0.024 | -7.542
-14.5 | -0.78 | 0.09814 | -0.025 | -7.948
-14 | -0.774 | 0.09185 | -0.026 | -8.422
-13.5 | -0.764 | 0.08558 | -0.027 | -8.926
-13 | -0.751 | 0.07982 | -0.029 | -9.41
-12.5 | -0.734 | 0.07478 | -0.03 | -9.82
-12 | -0.717 | 0.06798 | -0.033 | -10.541
-11.5 | -0.823 | 0.01346 | -0.052 | -61.164
-11 | -0.787 | 0.01283 | -0.054 | -61.367
-10.5 | -0.749 | 0.01216 | -0.055 | -61.558
-10 | -0.707 | 0.01151 | -0.056 | -61.392
-9.5 | -0.662 | 0.01103 | -0.058 | -60.037
-9 | -0.615 | 0.01055 | -0.059 | -58.319
-8.5 | -0.566 | 0.01009 | -0.06 | -56.044
-8 | -0.514 | 0.00971 | -0.062 | -52.959
-7.5 | -0.461 | 0.0093 | -0.063 | -49.549
-7 | -0.406 | 0.009 | -0.065 | -45.071
-6.5 | -0.349 | 0.00874 | -0.066 | -39.972
-6 | -0.292 | 0.00778 | -0.067 | -37.455
-5.5 | -0.233 | 0.00757 | -0.069 | -30.715
-5 | -0.173 | 0.00818 | -0.07 | -21.162
-4.5 | -0.112 | 0.0079 | -0.072 | -14.194
-4 | -0.051 | 0.00773 | -0.073 | -6.549
-3.5 | 0.011 | 0.00751 | -0.074 | 1.497
-3 | 0.073 | 0.00743 | -0.075 | 9.874
-2.5 | 0.136 | 0.00722 | -0.077 | 18.794
-2 | 0.199 | 0.00712 | -0.078 | 27.946
-1.5 | 0.261 | 0.00646 | -0.079 | 40.436
-1 | 0.324 | 0.00436 | -0.08 | 74.301
-0.5 | 0.386 | 0.00437 | -0.082 | 88.475
0 | 0.446 | 0.00441 | -0.083 | 101.056
0.5 | 0.507 | 0.00443 | -0.084 | 114.449
1 | 0.569 | 0.00448 | -0.085 | 126.948
1.5 | 0.63 | 0.00452 | -0.087 | 139.543
2 | 0.691 | 0.00458 | -0.088 | 150.828
2.5 | 0.752 | 0.00462 | -0.089 | 162.721
3 | 0.813 | 0.0047 | -0.09 | 172.909
3.5 | 0.874 | 0.00476 | -0.091 | 183.598
4 | 0.929 | 0.00489 | -0.093 | 189.882
4.5 | 0.986 | 0.00505 | -0.094 | 195.232
5 | 1.043 | 0.00523 | -0.095 | 199.33
5.5 | 1.094 | 0.00705 | -0.096 | 155.029
6 | 1.139 | 0.0142 | -0.096 | 80.211
6.5 | 1.192 | 0.01486 | -0.097 | 80.206
7 | 1.242 | 0.01547 | -0.098 | 80.296
7.5 | 1.291 | 0.0161 | -0.099 | 80.188
8 | 1.337 | 0.01682 | -0.1 | 79.502
8.5 | 1.381 | 0.01752 | -0.102 | 78.782
9 | 1.421 | 0.01822 | -0.103 | 78.03
9.5 | 1.459 | 0.019 | -0.104 | 76.81
10 | 1.494 | 0.01985 | -0.105 | 75.286
10.5 | 1.526 | 0.02071 | -0.106 | 73.689
11 | 1.554 | 0.02165 | -0.107 | 71.771
11.5 | 1.578 | 0.02268 | -0.108 | 69.586
12 | 1.598 | 0.02359 | -0.109 | 67.77
12.5 | 1.611 | 0.02471 | -0.11 | 65.204
13 | 1.618 | 0.02601 | -0.111 | 62.218
13.5 | 1.621 | 0.02731 | -0.112 | 59.343
14 | 1.619 | 0.0285 | -0.113 | 56.814
14.5 | 1.612 | 0.02974 | -0.114 | 54.211
15 | 1.601 | 0.03135 | -0.115 | 51.071
15.5 | 1.586 | 0.03296 | -0.116 | 48.109
16 | 1.567 | 0.03463 | -0.117 | 45.236
16.5 | 1.543 | 0.03664 | -0.117 | 42.116
17 | 1.517 | 0.03865 | -0.118 | 39.265
17.5 | 1.486 | 0.04044 | -0.119 | 36.755
18 | 1.449 | 0.04277 | -0.12 | 33.887
18.5 | 1.41 | 0.04528 | -0.12 | 31.143

## 58. Re 3M Mach 0.00 (2)
BIGFOIL.COM POLAR EXPORT
NACA66-518 a=0.6
NACA66-518 a=0.6 |  |  |  | Cl Max: | 1.5178 | at alpha= | 20 | deg
XFOIL ncrit=9 |  |  |  | L/D Max: | 199.43 | at alpha= | 4.5 | deg
Re: | 3000000 |  |  | Cd Min: | 0.07171 | at alpha= | 20 | deg
Mach: | 0 |  |  | Cl=0 at alpha= | -3.949 | deg
|  |  |  | @ Cl=0.1, Cd= | 0.0073329
|  |  |  | @ Cl=0.4, Cd= | 0.0045239
|  |  |  | @ Cl=0.6, Cd= | 0.0046
alpha (deg) | Cl | Cd | Cm | Cl/Cd
-20 | -1.2306 | 0.03593 | -0.1197 | -34.2499
-19.5 | -1.2164 | 0.03305 | -0.1193 | -36.8048
-19 | -1.2009 | 0.03045 | -0.1185 | -39.4384
-18.5 | -1.1794 | 0.02841 | -0.1176 | -41.5136
-18 | -1.1535 | 0.02679 | -0.1167 | -43.0571
-17.5 | -1.1253 | 0.02534 | -0.1157 | -44.4081
-17 | -1.0953 | 0.02406 | -0.1147 | -45.5237
-16.5 | -1.0622 | 0.02302 | -0.1137 | -46.1425
-16 | -1.0489 | 0.02087 | -0.1107 | -50.2587
-15.5 | -1.0202 | 0.01962 | -0.1088 | -51.998
-15 | -0.9896 | 0.01852 | -0.1069 | -53.4341
-14.5 | -0.9535 | 0.01775 | -0.1055 | -53.7183
-14 | -0.9204 | 0.01685 | -0.1036 | -54.6231
-13.5 | -0.8816 | 0.0162 | -0.1022 | -54.4198
-13 | -0.8421 | 0.0156 | -0.1008 | -53.9808
-12.5 | -0.8049 | 0.01489 | -0.099 | -54.0564
-12 | -0.7662 | 0.01426 | -0.0973 | -53.7307
-11.5 | -0.7245 | 0.01381 | -0.0959 | -52.462
-11 | -0.6848 | 0.01328 | -0.094 | -51.5663
-10.5 | -0.6583 | 0.01222 | -0.0898 | -53.8707
-10 | -0.6204 | 0.01168 | -0.0873 | -53.1164
-9.5 | -0.574 | 0.01126 | -0.0864 | -50.9769
-9 | -0.5269 | 0.0108 | -0.0856 | -48.787
-8.5 | -0.4768 | 0.01047 | -0.0853 | -45.5396
-8 | -0.4274 | 0.01007 | -0.0848 | -42.4429
-7.5 | -0.3772 | 0.00968 | -0.0845 | -38.9669
-7 | -0.325 | 0.00938 | -0.0845 | -34.6482
-6.5 | -0.2751 | 0.00892 | -0.0841 | -30.8408
-6 | -0.223 | 0.00858 | -0.084 | -25.9907
-5.5 | -0.1694 | 0.00834 | -0.0843 | -20.3118
-5 | -0.115 | 0.00814 | -0.0847 | -14.1278
-4.5 | -0.0603 | 0.00797 | -0.0851 | -7.5659
-4 | -0.0057 | 0.00771 | -0.0855 | -0.7393
-3.5 | 0.0502 | 0.00752 | -0.0862 | 6.6755
-3 | 0.1061 | 0.00731 | -0.0868 | 14.5144
-2.5 | 0.1621 | 0.00712 | -0.0875 | 22.7669
-2 | 0.2131 | 0.00658 | -0.0874 | 32.386
-1.5 | 0.2613 | 0.0058 | -0.0869 | 45.0517
-1 | 0.3064 | 0.00469 | -0.086 | 65.3305
-0.5 | 0.3636 | 0.00453 | -0.087 | 80.2649
0 | 0.4229 | 0.00452 | -0.0882 | 93.5619
0.5 | 0.482 | 0.00451 | -0.0895 | 106.8736
1 | 0.541 | 0.00459 | -0.0907 | 117.8649
1.5 | 0.6 | 0.0046 | -0.092 | 130.4348
2 | 0.6593 | 0.00458 | -0.0934 | 143.952
2.5 | 0.7185 | 0.00458 | -0.0947 | 156.8777
3.5 | 0.8344 | 0.00461 | -0.0969 | 180.9978
4 | 0.8922 | 0.00462 | -0.098 | 193.1169
4.5 | 0.9453 | 0.00474 | -0.0981 | 199.4304
5 | 0.9516 | 0.00594 | -0.0889 | 160.202
5.5 | 0.9258 | 0.00731 | -0.0736 | 126.6484
6 | 0.9088 | 0.00926 | -0.0616 | 98.1425
6.5 | 0.8969 | 0.01148 | -0.0513 | 78.1272
7 | 0.8919 | 0.01371 | -0.0428 | 65.0547
7.5 | 0.8955 | 0.01582 | -0.036 | 56.6056
8 | 0.9066 | 0.01778 | -0.0306 | 50.9899
8.5 | 0.919 | 0.01977 | -0.0256 | 46.4846
9 | 0.9382 | 0.02155 | -0.0218 | 43.536
9.5 | 0.9695 | 0.02275 | -0.0196 | 42.6154
10 | 0.9997 | 0.0239 | -0.0171 | 41.8285
10.5 | 1.0546 | 0.0252 | -0.0202 | 41.8492
12 | 1.1641 | 0.02961 | -0.0185 | 39.3144
12.5 | 1.1955 | 0.03114 | -0.0171 | 38.3911
13 | 1.2268 | 0.03267 | -0.0157 | 37.5513
13.5 | 1.2559 | 0.03441 | -0.0142 | 36.4981
14 | 1.2825 | 0.03634 | -0.0125 | 35.2917
14.5 | 1.3078 | 0.0384 | -0.0109 | 34.0573
15 | 1.3346 | 0.04041 | -0.0096 | 33.0265
15.5 | 1.3611 | 0.04249 | -0.0083 | 32.0334
16 | 1.3851 | 0.04482 | -0.0071 | 30.9036
16.5 | 1.408 | 0.04727 | -0.0059 | 29.7863
17 | 1.4244 | 0.05035 | -0.0044 | 28.29
17.5 | 1.4412 | 0.05355 | -0.0033 | 26.9132
18 | 1.4599 | 0.05665 | -0.0025 | 25.7705
18.5 | 1.4798 | 0.0597 | -0.0019 | 24.7873
19 | 1.4932 | 0.06351 | -0.0014 | 23.5113
19.5 | 1.5084 | 0.06726 | -0.0012 | 22.4264
20 | 1.5178 | 0.07171 | -0.0011 | 21.1658

## 59. Re 3M Mach 0.10 (1)
BIGFOIL.COM POLAR EXPORT
NACA66-518 a=0.6
NACA66-518 a=0.6 |  |  |  | Cl Max: | 1.611 | at alpha= | 13 | deg
JavaFoil+Calcfoil stall+Eppler ext transition |  |  |  | L/D Max: | 198.656 | at alpha= | 5 | deg
Re: | 3000000 |  |  | Cd Min: | 0.00435 | at alpha= | -1 | deg
Mach: | 0.1 |  |  | Cl=0 at alpha= | -3.5887 | deg
|  |  |  | @ Cl=0.1, Cd= | 0.0073103
|  |  |  | @ Cl=0.4, Cd= | 0.004376
|  |  |  | @ Cl=0.6, Cd= | 0.0045084
alpha (deg) | Cl | Cd | Cm | Cl/Cd
-16.5 | -0.754 | 0.12471 | -0.021 | -6.046
-16 | -0.762 | 0.11697 | -0.022 | -6.511
-15.5 | -0.766 | 0.11124 | -0.023 | -6.888
-15 | -0.768 | 0.10469 | -0.023 | -7.336
-14.5 | -0.767 | 0.09963 | -0.024 | -7.693
-14 | -0.762 | 0.09287 | -0.026 | -8.21
-13.5 | -0.755 | 0.087 | -0.027 | -8.673
-13 | -0.743 | 0.08156 | -0.028 | -9.112
-12.5 | -0.728 | 0.07648 | -0.03 | -9.521
-12 | -0.711 | 0.07039 | -0.032 | -10.098
-11.5 | -0.82 | 0.01375 | -0.052 | -59.648
-11 | -0.786 | 0.01301 | -0.054 | -60.396
-10.5 | -0.748 | 0.01231 | -0.055 | -60.768
-10 | -0.707 | 0.01166 | -0.057 | -60.607
-9.5 | -0.663 | 0.01113 | -0.058 | -59.537
-9 | -0.616 | 0.01062 | -0.059 | -57.989
-8.5 | -0.567 | 0.01021 | -0.061 | -55.549
-8 | -0.516 | 0.00976 | -0.062 | -52.843
-7.5 | -0.462 | 0.00937 | -0.063 | -49.346
-7 | -0.407 | 0.00907 | -0.065 | -44.919
-6.5 | -0.351 | 0.00877 | -0.066 | -39.98
-6 | -0.293 | 0.0085 | -0.068 | -34.422
-5.5 | -0.234 | 0.00763 | -0.069 | -30.601
-5 | -0.174 | 0.0082 | -0.071 | -21.214
-4.5 | -0.113 | 0.00799 | -0.072 | -14.097
-4 | -0.051 | 0.00776 | -0.073 | -6.559
-3.5 | 0.011 | 0.00753 | -0.075 | 1.5
-3 | 0.074 | 0.00739 | -0.076 | 9.979
-2.5 | 0.136 | 0.0072 | -0.077 | 18.947
-2 | 0.2 | 0.00682 | -0.078 | 29.315
-1.5 | 0.263 | 0.00645 | -0.079 | 40.743
-1 | 0.326 | 0.00435 | -0.081 | 74.806
-0.5 | 0.388 | 0.00436 | -0.082 | 89.081
0 | 0.448 | 0.00444 | -0.083 | 100.892
0.5 | 0.51 | 0.00444 | -0.084 | 114.87
1 | 0.572 | 0.00449 | -0.086 | 127.36
1.5 | 0.633 | 0.00453 | -0.087 | 139.9
2 | 0.695 | 0.00459 | -0.088 | 151.212
2.5 | 0.756 | 0.00463 | -0.089 | 163.407
3 | 0.817 | 0.00471 | -0.091 | 173.534
3.5 | 0.878 | 0.00479 | -0.092 | 183.135
4 | 0.933 | 0.0049 | -0.093 | 190.426
4.5 | 0.991 | 0.00507 | -0.094 | 195.356
5 | 1.048 | 0.00528 | -0.095 | 198.656
5.5 | 1.099 | 0.00712 | -0.096 | 154.299
6 | 1.144 | 0.01433 | -0.096 | 79.841
6.5 | 1.197 | 0.01497 | -0.098 | 79.947
7 | 1.247 | 0.01562 | -0.099 | 79.86
7.5 | 1.296 | 0.01624 | -0.1 | 79.811
8 | 1.342 | 0.01699 | -0.101 | 78.97
8.5 | 1.385 | 0.01771 | -0.102 | 78.202
9 | 1.426 | 0.01842 | -0.103 | 77.394
9.5 | 1.463 | 0.01922 | -0.104 | 76.113
10 | 1.497 | 0.02009 | -0.105 | 74.535
10.5 | 1.528 | 0.02095 | -0.106 | 72.928
11 | 1.554 | 0.02188 | -0.108 | 71.036
11.5 | 1.577 | 0.02298 | -0.109 | 68.636
12 | 1.596 | 0.02404 | -0.11 | 66.384
12.5 | 1.606 | 0.02501 | -0.111 | 64.216
13 | 1.611 | 0.02644 | -0.112 | 60.912
13.5 | 1.61 | 0.02781 | -0.113 | 57.902
14 | 1.605 | 0.02895 | -0.114 | 55.425
14.5 | 1.594 | 0.03049 | -0.115 | 52.284
15 | 1.579 | 0.03195 | -0.115 | 49.415
15.5 | 1.559 | 0.03375 | -0.116 | 46.198
16 | 1.535 | 0.03553 | -0.117 | 43.204
16.5 | 1.507 | 0.03753 | -0.118 | 40.153
17 | 1.476 | 0.03966 | -0.119 | 37.217
17.5 | 1.44 | 0.04159 | -0.119 | 34.611
18 | 1.397 | 0.04419 | -0.12 | 31.602

## 60. Re 3M Mach 0.10 (2)
BIGFOIL.COM POLAR EXPORT
NACA66-518 a=0.6
NACA66-518 a=0.6 |  |  |  | Cl Max: | 1.509 | at alpha= | 20 | deg
XFOIL ncrit=9 |  |  |  | L/D Max: | 199.748 | at alpha= | 4.5 | deg
Re: | 3000000 |  |  | Cd Min: | 0.07467 | at alpha= | 20 | deg
Mach: | 0.1 |  |  | Cl=0 at alpha= | -3.9555 | deg
|  |  |  | @ Cl=0.1, Cd= | 0.0073573
|  |  |  | @ Cl=0.4, Cd= | 0.00454
|  |  |  | @ Cl=0.6, Cd= | 0.00462
alpha (deg) | Cl | Cd | Cm | Cl/Cd
-20 | -1.214 | 0.03894 | -0.1229 | -31.1762
-19.5 | -1.2056 | 0.0353 | -0.1228 | -34.153
-19 | -1.1961 | 0.03206 | -0.1221 | -37.3082
-18.5 | -1.1756 | 0.02977 | -0.1212 | -39.4894
-18 | -1.1498 | 0.02802 | -0.1203 | -41.035
-17.5 | -1.1218 | 0.02644 | -0.1193 | -42.4281
-17 | -1.0931 | 0.02499 | -0.1181 | -43.7415
-16.5 | -1.06 | 0.02387 | -0.117 | -44.4072
-16 | -1.0359 | 0.02224 | -0.1151 | -46.5782
-15.5 | -1.0167 | 0.02038 | -0.1123 | -49.8871
-15 | -0.9874 | 0.01915 | -0.1103 | -51.5614
-14.5 | -0.9519 | 0.01829 | -0.1087 | -52.0448
-14 | -0.9187 | 0.01733 | -0.1066 | -53.0121
-13.5 | -0.8795 | 0.01667 | -0.1052 | -52.7594
-13 | -0.8402 | 0.01601 | -0.1037 | -52.4797
-12.5 | -0.8033 | 0.01524 | -0.1017 | -52.71
-12 | -0.765 | 0.01456 | -0.0998 | -52.5412
-11.5 | -0.7235 | 0.01405 | -0.0983 | -51.4947
-11 | -0.6836 | 0.01349 | -0.0963 | -50.6746
-10.5 | -0.6546 | 0.01245 | -0.0925 | -52.5783
-10 | -0.6193 | 0.01183 | -0.0894 | -52.35
-9.5 | -0.5742 | 0.01139 | -0.0881 | -50.4126
-9 | -0.5273 | 0.01092 | -0.0871 | -48.2875
-8.5 | -0.4772 | 0.01058 | -0.0867 | -45.104
-8 | -0.4279 | 0.01015 | -0.0861 | -42.1576
-7.5 | -0.3778 | 0.00974 | -0.0856 | -38.7885
-7 | -0.3256 | 0.00943 | -0.0855 | -34.5281
-6.5 | -0.2751 | 0.009 | -0.0851 | -30.5667
-6 | -0.2233 | 0.00863 | -0.0849 | -25.8749
-5.5 | -0.1695 | 0.00838 | -0.0851 | -20.2267
-5 | -0.1149 | 0.00817 | -0.0854 | -14.0636
-4.5 | -0.0596 | 0.00801 | -0.0859 | -7.4407
-4 | -0.005 | 0.00772 | -0.0862 | -0.64767
-3.5 | 0.0512 | 0.00754 | -0.0868 | 6.7905
-3 | 0.1073 | 0.00733 | -0.0875 | 14.6385
-2.5 | 0.1637 | 0.00714 | -0.0881 | 22.9272
-2 | 0.2151 | 0.00661 | -0.088 | 32.5416
-1.5 | 0.2634 | 0.00584 | -0.0876 | 45.1027
-1 | 0.3085 | 0.00472 | -0.0866 | 65.3602
-0.5 | 0.3658 | 0.00454 | -0.0875 | 80.5727
0 | 0.4255 | 0.00454 | -0.0888 | 93.7225
0.5 | 0.4849 | 0.00453 | -0.09 | 107.0419
1 | 0.5443 | 0.00462 | -0.0913 | 117.8139
1.5 | 0.6037 | 0.00462 | -0.0926 | 130.671
2 | 0.6633 | 0.00459 | -0.0939 | 144.5098
2.5 | 0.7229 | 0.0046 | -0.0953 | 157.1522
3 | 0.7818 | 0.00462 | -0.0965 | 169.2208
3.5 | 0.8395 | 0.00463 | -0.0974 | 181.3175
4 | 0.8975 | 0.00464 | -0.0985 | 193.4267
4.5 | 0.9508 | 0.00476 | -0.0986 | 199.7479
5 | 0.9544 | 0.00595 | -0.0887 | 160.4034
5.5 | 0.9276 | 0.00738 | -0.0733 | 125.6911
6 | 0.9094 | 0.00941 | -0.061 | 96.6419
6.5 | 0.8969 | 0.01169 | -0.0507 | 76.7237
7 | 0.891 | 0.01398 | -0.042 | 63.7339
7.5 | 0.8947 | 0.01612 | -0.0352 | 55.5025
8 | 0.9055 | 0.01813 | -0.0298 | 49.9448
8.5 | 0.9167 | 0.02021 | -0.0247 | 45.3587
9 | 0.938 | 0.02191 | -0.021 | 42.8115
9.5 | 0.9686 | 0.02318 | -0.0187 | 41.786
10 | 1.0002 | 0.02429 | -0.0164 | 41.1774
10.5 | 1.0539 | 0.02566 | -0.0192 | 41.0717
11 | 1.1021 | 0.02718 | -0.021 | 40.5482
11.5 | 1.1351 | 0.02856 | -0.0194 | 39.7444
12 | 1.1639 | 0.03025 | -0.0175 | 38.476
12.5 | 1.1963 | 0.03173 | -0.0161 | 37.7025
13 | 1.2276 | 0.0333 | -0.0146 | 36.8649
13.5 | 1.2558 | 0.03517 | -0.013 | 35.7066
14 | 1.2819 | 0.03718 | -0.0112 | 34.4782
14.5 | 1.3076 | 0.03929 | -0.0096 | 33.2807
15 | 1.3353 | 0.04128 | -0.0083 | 32.3474
15.5 | 1.3597 | 0.04362 | -0.0069 | 31.1715
16 | 1.385 | 0.04589 | -0.0056 | 30.1809
16.5 | 1.4053 | 0.04866 | -0.0043 | 28.88
17 | 1.417 | 0.0523 | -0.0025 | 27.0937
17.5 | 1.4402 | 0.05499 | -0.0018 | 26.1902
18 | 1.457 | 0.05839 | -0.0009 | 24.9529
18.5 | 1.4748 | 0.0618 | -0.0003 | 23.8641
19 | 1.4872 | 0.06586 | 0.0002 | 22.5812
19.5 | 1.5014 | 0.06984 | 0.0003 | 21.4977
20 | 1.509 | 0.07467 | 0.0003 | 20.2089

## 61. Re 3M Mach 0.25 (1)
BIGFOIL.COM POLAR EXPORT
NACA66-518 a=0.6
NACA66-518 a=0.6 |  |  |  | Cl Max: | 1.564 | at alpha= | 12 | deg
JavaFoil+Calcfoil stall+Eppler ext transition |  |  |  | L/D Max: | 196.873 | at alpha= | 5 | deg
Re: | 3000000 |  |  | Cd Min: | 0.00439 | at alpha= | -1 | deg
Mach: | 0.25 |  |  | Cl=0 at alpha= | -3.5938 | deg
|  |  |  | @ Cl=0.1, Cd= | 0.0070662
|  |  |  | @ Cl=0.4, Cd= | 0.004441
|  |  |  | @ Cl=0.6, Cd= | 0.0045966
alpha (deg) | Cl | Cd | Cm | Cl/Cd
-15.5 | -0.601 | 0.12442 | -0.022 | -4.832
-15 | -0.63 | 0.11555 | -0.023 | -5.449
-14.5 | -0.653 | 0.10758 | -0.024 | -6.069
-14 | -0.67 | 0.10026 | -0.024 | -6.684
-13.5 | -0.681 | 0.0935 | -0.025 | -7.285
-13 | -0.686 | 0.08896 | -0.026 | -7.711
-12.5 | -0.685 | 0.08262 | -0.027 | -8.287
-12 | -0.678 | 0.07697 | -0.029 | -8.808
-11.5 | -0.664 | 0.07188 | -0.03 | -9.241
-11 | -0.642 | 0.06614 | -0.032 | -9.711
-10.5 | -0.738 | 0.01323 | -0.056 | -55.807
-10 | -0.703 | 0.01241 | -0.058 | -56.658
-9.5 | -0.663 | 0.01171 | -0.059 | -56.644
-9 | -0.62 | 0.01115 | -0.061 | -55.578
-8.5 | -0.573 | 0.01065 | -0.062 | -53.791
-8 | -0.523 | 0.01015 | -0.064 | -51.488
-7.5 | -0.47 | 0.0097 | -0.065 | -48.441
-7 | -0.415 | 0.00933 | -0.067 | -44.432
-6.5 | -0.358 | 0.00902 | -0.068 | -39.673
-6 | -0.299 | 0.00873 | -0.069 | -34.236
-5.5 | -0.239 | 0.00849 | -0.071 | -28.128
-5 | -0.178 | 0.00755 | -0.072 | -23.527
-4.5 | -0.116 | 0.00822 | -0.074 | -14.06
-4 | -0.052 | 0.00794 | -0.075 | -6.575
-3.5 | 0.012 | 0.00773 | -0.077 | 1.5
-3 | 0.076 | 0.00716 | -0.078 | 10.579
-2.5 | 0.14 | 0.00691 | -0.079 | 20.266
-2 | 0.205 | 0.0071 | -0.08 | 28.931
-1.5 | 0.27 | 0.00695 | -0.082 | 38.834
-1 | 0.334 | 0.00439 | -0.083 | 76.219
-0.5 | 0.399 | 0.00444 | -0.084 | 89.824
0 | 0.46 | 0.0045 | -0.085 | 102.192
0.5 | 0.523 | 0.00452 | -0.087 | 115.782
1 | 0.586 | 0.00459 | -0.088 | 127.873
1.5 | 0.65 | 0.00462 | -0.089 | 140.557
2 | 0.713 | 0.00467 | -0.09 | 152.486
2.5 | 0.775 | 0.00476 | -0.092 | 162.885
3 | 0.838 | 0.00481 | -0.093 | 174.226
3.5 | 0.901 | 0.0049 | -0.094 | 183.715
4 | 0.957 | 0.00504 | -0.095 | 189.845
4.5 | 1.016 | 0.00524 | -0.097 | 193.928
5 | 1.074 | 0.00545 | -0.098 | 196.873
5.5 | 1.125 | 0.00763 | -0.098 | 147.464
6 | 1.172 | 0.01501 | -0.099 | 78.074
6.5 | 1.225 | 0.01573 | -0.1 | 77.891
7 | 1.275 | 0.01642 | -0.101 | 77.678
7.5 | 1.323 | 0.01713 | -0.102 | 77.241
8 | 1.368 | 0.01785 | -0.104 | 76.598
8.5 | 1.409 | 0.01872 | -0.105 | 75.235
9 | 1.446 | 0.01957 | -0.106 | 73.871
9.5 | 1.479 | 0.02044 | -0.107 | 72.35
10 | 1.507 | 0.02148 | -0.108 | 70.151
10.5 | 1.53 | 0.02247 | -0.109 | 68.107
11 | 1.547 | 0.02374 | -0.11 | 65.183
11.5 | 1.559 | 0.02486 | -0.111 | 62.694
12 | 1.564 | 0.02608 | -0.112 | 59.953
12.5 | 1.556 | 0.02735 | -0.113 | 56.913
13 | 1.539 | 0.02885 | -0.114 | 53.354
13.5 | 1.514 | 0.03043 | -0.115 | 49.757
14 | 1.48 | 0.03253 | -0.116 | 45.487
14.5 | 1.438 | 0.03409 | -0.117 | 42.173
15 | 1.387 | 0.03639 | -0.118 | 38.1
15.5 | 1.327 | 0.0389 | -0.119 | 34.126
16 | 1.261 | 0.04165 | -0.119 | 30.266
16.5 | 1.183 | 0.04666 | -0.119 | 25.348
17 | 0.957 | 0.13204 | -0.073 | 7.249

## 62. Re 3M Mach 0.25 (2)
BIGFOIL.COM POLAR EXPORT
NACA66-518 a=0.6
NACA66-518 a=0.6 |  |  |  | Cl Max: | 1.4425 | at alpha= | 19.5 | deg
XFOIL ncrit=9 |  |  |  | L/D Max: | 201.852 | at alpha= | 4.5 | deg
Re: | 3000000 |  |  | Cd Min: | 0.0955 | at alpha= | 20 | deg
Mach: | 0.25 |  |  | Cl=0 at alpha= | -3.993 | deg
|  |  |  | @ Cl=0.1, Cd= | 0.0074876
|  |  |  | @ Cl=0.4, Cd= | 0.00463
|  |  |  | @ Cl=0.6, Cd= | 0.0047494
alpha (deg) | Cl | Cd | Cm | Cl/Cd
-19.5 | -0.9264 | 0.07741 | -0.1168 | -11.9674
-19 | -0.9861 | 0.06148 | -0.1279 | -16.0394
-18.5 | -1.035 | 0.04919 | -0.135 | -21.0409
-17.5 | -1.0533 | 0.0369 | -0.1377 | -28.5447
-17 | -1.0261 | 0.03447 | -0.1371 | -29.7679
-16.5 | -0.989 | 0.03291 | -0.1364 | -30.0517
-16 | -0.9859 | 0.02919 | -0.1344 | -33.7753
-15.5 | -0.9536 | 0.02755 | -0.133 | -34.6134
-15 | -0.9276 | 0.02566 | -0.1309 | -36.1496
-14 | -0.8912 | 0.02124 | -0.1247 | -41.9586
-13.5 | -0.8482 | 0.02053 | -0.1231 | -41.3151
-13 | -0.8128 | 0.01944 | -0.1207 | -41.8107
-12.5 | -0.7817 | 0.01811 | -0.1177 | -43.164
-12 | -0.7481 | 0.01693 | -0.1148 | -44.1878
-11.5 | -0.7112 | 0.01595 | -0.1121 | -44.5893
-11 | -0.6727 | 0.01509 | -0.1095 | -44.5792
-10.5 | -0.628 | 0.01457 | -0.1075 | -43.1023
-10 | -0.6009 | 0.013 | -0.1031 | -46.2231
-9.5 | -0.5625 | 0.0122 | -0.1 | -46.1066
-9 | -0.5235 | 0.01163 | -0.0968 | -45.0129
-8.5 | -0.4756 | 0.01124 | -0.0951 | -42.3132
-8 | -0.4276 | 0.0107 | -0.0936 | -39.9626
-7.5 | -0.3786 | 0.01018 | -0.0923 | -37.1906
-7 | -0.3272 | 0.00976 | -0.0914 | -33.5246
-6.5 | -0.2745 | 0.00938 | -0.0907 | -29.2644
-6 | -0.2237 | 0.0089 | -0.0898 | -25.1348
-5.5 | -0.1696 | 0.00859 | -0.0895 | -19.7439
-5 | -0.1138 | 0.00835 | -0.0896 | -13.6287
-4.5 | -0.0568 | 0.00813 | -0.0899 | -6.9865
-4 | -0.0008 | 0.00784 | -0.09 | -0.10204
-3.5 | 0.0566 | 0.00763 | -0.0905 | 7.4181
-3 | 0.1145 | 0.00744 | -0.0911 | 15.3898
-2.5 | 0.1724 | 0.00726 | -0.0917 | 23.7466
-2 | 0.2267 | 0.00684 | -0.0917 | 33.1433
-1.5 | 0.2753 | 0.00604 | -0.0909 | 45.5795
-1 | 0.3208 | 0.00492 | -0.0897 | 65.2033
-0.5 | 0.3782 | 0.00463 | -0.0903 | 81.6847
0 | 0.4397 | 0.00463 | -0.0917 | 94.9676
0.5 | 0.501 | 0.00465 | -0.0929 | 107.7419
1 | 0.5624 | 0.00478 | -0.0942 | 117.6569
1.5 | 0.6238 | 0.00473 | -0.0956 | 131.8816
2 | 0.6853 | 0.00471 | -0.0969 | 145.4989
2.5 | 0.7467 | 0.00471 | -0.0982 | 158.535
3 | 0.8073 | 0.00474 | -0.0993 | 170.3165
3.5 | 0.8672 | 0.00475 | -0.1003 | 182.5684
4 | 0.9264 | 0.00476 | -0.1011 | 194.6218
4.5 | 0.981 | 0.00486 | -0.1009 | 201.8519
5 | 0.9679 | 0.00602 | -0.0871 | 160.7807
5.5 | 0.936 | 0.00789 | -0.0711 | 118.6312
6 | 0.9126 | 0.01031 | -0.0581 | 88.516
6.5 | 0.8976 | 0.01284 | -0.0474 | 69.9065
7 | 0.8897 | 0.01539 | -0.0385 | 57.8103
8 | 0.9002 | 0.02001 | -0.0257 | 44.9875
8.5 | 0.9097 | 0.02237 | -0.0202 | 40.6661
9 | 0.9356 | 0.02401 | -0.017 | 38.9671
9.5 | 0.9672 | 0.02543 | -0.0146 | 38.0338
10 | 1.0011 | 0.02662 | -0.0123 | 37.6071
10.5 | 1.0481 | 0.02819 | -0.0133 | 37.1799
11 | 1.1042 | 0.02995 | -0.0164 | 36.8681
11.5 | 1.1362 | 0.03159 | -0.0144 | 35.9671
12 | 1.1665 | 0.03344 | -0.0123 | 34.8834
12.5 | 1.1989 | 0.03516 | -0.0105 | 34.0984
13 | 1.228 | 0.0372 | -0.0086 | 33.0108
13.5 | 1.2527 | 0.03955 | -0.0063 | 31.6738
14 | 1.2796 | 0.04186 | -0.0044 | 30.5686
14.5 | 1.3072 | 0.04419 | -0.0027 | 29.5814
15 | 1.3299 | 0.04697 | -0.0009 | 28.3138
15.5 | 1.3538 | 0.04975 | 0.0007 | 27.2121
16 | 1.3708 | 0.05323 | 0.0025 | 25.7524
16.5 | 1.3845 | 0.05714 | 0.0041 | 24.23
17 | 1.3991 | 0.06117 | 0.0053 | 22.8723
17.5 | 1.4157 | 0.06517 | 0.0061 | 21.7232
18 | 1.4265 | 0.06989 | 0.0067 | 20.4106
18.5 | 1.4384 | 0.07468 | 0.0069 | 19.2608
19 | 1.442 | 0.0806 | 0.0067 | 17.8908
19.5 | 1.4425 | 0.08707 | 0.006 | 16.5671
20 | 1.4297 | 0.0955 | 0.0043 | 14.9707

## 63. Re 3M Mach 0.50 (1)
BIGFOIL.COM POLAR EXPORT
NACA66-518 a=0.6
NACA66-518 a=0.6 |  |  |  | Cl Max: | 1.428 | at alpha= | 8 | deg
JavaFoil+Calcfoil stall+Eppler ext transition |  |  |  | L/D Max: | 185.693 | at alpha= | 4.5 | deg
Re: | 3000000 |  |  | Cd Min: | 0.00466 | at alpha= | -1 | deg
Mach: | 0.5 |  |  | Cl=0 at alpha= | -3.5915 | deg
|  |  |  | @ Cl=0.1, Cd= | 0.0078311
|  |  |  | @ Cl=0.4, Cd= | 0.0046781
|  |  |  | @ Cl=0.6, Cd= | 0.004949
alpha (deg) | Cl | Cd | Cm | Cl/Cd
-20 | -0.93 | 0.16942 | -0.022 | -5.487
-19.5 | -0.902 | 0.16466 | -0.023 | -5.476
-19 | -0.874 | 0.15741 | -0.023 | -5.553
-18.5 | -0.846 | 0.15343 | -0.024 | -5.516
-18 | -0.817 | 0.1512 | -0.024 | -5.403
-17.5 | -0.788 | 0.14241 | -0.024 | -5.537
-17 | -0.76 | 0.14031 | -0.025 | -5.42
-16.5 | -0.733 | 0.13321 | -0.026 | -5.5
-16 | -0.704 | 0.13116 | -0.026 | -5.371
-15.5 | -0.675 | 0.12636 | -0.026 | -5.343
-15 | -0.647 | 0.11963 | -0.026 | -5.41
-14.5 | -0.619 | 0.11577 | -0.027 | -5.348
-14 | -0.591 | 0.11493 | -0.028 | -5.143
-13.5 | -0.563 | 0.10942 | -0.028 | -5.145
-13 | -0.535 | 0.10662 | -0.029 | -5.018
-12.5 | -0.506 | 0.09739 | -0.028 | -5.191
-12 | -0.477 | 0.09472 | -0.028 | -5.04
-11.5 | -0.449 | 0.09028 | -0.029 | -4.975
-11 | -0.421 | 0.08751 | -0.03 | -4.81
-10.5 | -0.393 | 0.08607 | -0.031 | -4.563
-10 | -0.364 | 0.08322 | -0.031 | -4.379
-9.5 | -0.336 | 0.08526 | -0.031 | -3.94
-9 | -0.308 | 0.0703 | -0.032 | -4.375
-8.5 | -0.279 | 0.05731 | -0.033 | -4.872
-8 | -0.395 | 0.05163 | -0.035 | -7.65
-7.5 | -0.462 | 0.01218 | -0.071 | -37.94
-7 | -0.429 | 0.01114 | -0.074 | -38.491
-6.5 | -0.379 | 0.01015 | -0.075 | -37.336
-6 | -0.322 | 0.0098 | -0.077 | -32.833
-5.5 | -0.26 | 0.00936 | -0.078 | -27.741
-5 | -0.194 | 0.009 | -0.08 | -21.612
-4.5 | -0.127 | 0.00868 | -0.081 | -14.611
-4 | -0.058 | 0.00838 | -0.083 | -6.866
-3.5 | 0.013 | 0.00812 | -0.084 | 1.58
-3 | 0.084 | 0.00788 | -0.086 | 10.654
-2.5 | 0.156 | 0.00766 | -0.087 | 20.311
-2 | 0.229 | 0.00687 | -0.089 | 33.3
-1.5 | 0.301 | 0.00674 | -0.09 | 44.661
-1 | 0.374 | 0.00466 | -0.092 | 80.288
-0.5 | 0.446 | 0.00471 | -0.093 | 94.719
0 | 0.51 | 0.00488 | -0.095 | 104.648
0.5 | 0.581 | 0.00493 | -0.096 | 117.864
1 | 0.651 | 0.005 | -0.098 | 130.353
1.5 | 0.721 | 0.00508 | -0.099 | 141.994
2 | 0.791 | 0.00518 | -0.1 | 152.868
2.5 | 0.861 | 0.00527 | -0.102 | 163.366
3 | 0.931 | 0.00539 | -0.103 | 172.529
3.5 | 1 | 0.00553 | -0.105 | 180.717
4 | 1.059 | 0.00579 | -0.106 | 183.095
4.5 | 1.123 | 0.00605 | -0.107 | 185.693
5 | 1.18 | 0.00843 | -0.108 | 140.008
5.5 | 1.231 | 0.01758 | -0.108 | 70.006
6 | 1.287 | 0.01859 | -0.11 | 69.24
6.5 | 1.338 | 0.01959 | -0.111 | 68.291
7 | 1.38 | 0.02067 | -0.112 | 66.784
7.5 | 1.412 | 0.02179 | -0.114 | 64.781
8 | 1.428 | 0.02314 | -0.115 | 61.705
8.5 | 1.417 | 0.0247 | -0.116 | 57.386
9 | 1.354 | 0.02676 | -0.117 | 50.602
9.5 | 0.874 | 0.029 | -0.119 | 30.146
10 | 0.76 | 0.07547 | -0.051 | 10.072
10.5 | 0.789 | 0.06988 | -0.057 | 11.288
11 | 0.816 | 0.07688 | -0.057 | 10.61
11.5 | 0.843 | 0.08707 | -0.057 | 9.677
12 | 0.87 | 0.09456 | -0.06 | 9.203
12.5 | 0.897 | 0.09913 | -0.06 | 9.051
13 | 0.924 | 0.10178 | -0.061 | 9.079

## 64. Re 3M Mach 0.50 (2)
BIGFOIL.COM POLAR EXPORT
NACA66-518 a=0.6
NACA66-518 a=0.6 |  |  |  | Cl Max: | 1.1914 | at alpha= | 13.5 | deg
XFOIL ncrit=9 |  |  |  | L/D Max: | 190.553 | at alpha= | 4.5 | deg
Re: | 3000000 |  |  | Cd Min: | 0.17482 | at alpha= | 18.5 | deg
Mach: | 0.5 |  |  | Cl=0 at alpha= | -4.2287 | deg
|  |  |  | @ Cl=0.1, Cd= | 0.0081717
|  |  |  | @ Cl=0.4, Cd= | 0.0056469
|  |  |  | @ Cl=0.6, Cd= | 0.0053354
alpha (deg) | Cl | Cd | Cm | Cl/Cd
-13.5 | -0.1373 | 0.11242 | -0.1218 | -1.2213
-13 | -0.1332 | 0.10346 | -0.1267 | -1.2875
-12.5 | -0.1385 | 0.09306 | -0.1322 | -1.4883
-11.5 | -0.1781 | 0.07039 | -0.1449 | -2.5302
-11 | -0.2262 | 0.05261 | -0.1569 | -4.2996
-10.5 | -0.2635 | 0.04226 | -0.1632 | -6.2352
-10 | -0.308 | 0.03433 | -0.1629 | -8.9717
-9.5 | -0.3267 | 0.02965 | -0.159 | -11.0185
-9 | -0.3529 | 0.02475 | -0.1522 | -14.2586
-8.5 | -0.3615 | 0.02086 | -0.1446 | -17.3298
-8 | -0.353 | 0.01715 | -0.1374 | -20.5831
-7.5 | -0.3167 | 0.01437 | -0.1328 | -22.039
-7 | -0.2703 | 0.01256 | -0.1291 | -21.5207
-6.5 | -0.2262 | 0.01132 | -0.1249 | -19.9823
-6 | -0.184 | 0.01051 | -0.1201 | -17.5071
-5.5 | -0.1395 | 0.0099 | -0.1156 | -14.0909
-5 | -0.0907 | 0.00922 | -0.1122 | -9.8373
-4.5 | -0.0325 | 0.00885 | -0.1105 | -3.6723
-4 | 0.0274 | 0.00852 | -0.1093 | 3.216
-3.5 | 0.088 | 0.00822 | -0.1084 | 10.7056
-3 | 0.1501 | 0.00797 | -0.108 | 18.8331
-2.5 | 0.2136 | 0.00778 | -0.1079 | 27.455
-2 | 0.2773 | 0.0076 | -0.1079 | 36.4868
-1.5 | 0.3323 | 0.00705 | -0.1067 | 47.1348
-1 | 0.378 | 0.00602 | -0.1041 | 62.7907
-0.5 | 0.4293 | 0.00515 | -0.1024 | 83.3592
0 | 0.4986 | 0.00529 | -0.1037 | 94.2533
0.5 | 0.5683 | 0.00534 | -0.1051 | 106.4232
1 | 0.6371 | 0.00533 | -0.1062 | 119.531
1.5 | 0.7066 | 0.00535 | -0.1074 | 132.0748
2 | 0.7758 | 0.00536 | -0.1086 | 144.7388
2.5 | 0.8441 | 0.00535 | -0.1094 | 157.7757
3 | 0.9117 | 0.00546 | -0.11 | 166.978
3.5 | 0.9754 | 0.00543 | -0.1096 | 179.6317
4 | 1.031 | 0.00546 | -0.1074 | 188.8278
4.5 | 1.069 | 0.00561 | -0.1016 | 190.5526
5 | 1.0591 | 0.00689 | -0.0876 | 153.7155
5.5 | 0.9746 | 0.01098 | -0.0635 | 88.7614
6 | 0.9246 | 0.01493 | -0.0468 | 61.929
6.5 | 0.9096 | 0.01814 | -0.0362 | 50.1433
7 | 0.8996 | 0.02132 | -0.0269 | 42.1951
7.5 | 0.8951 | 0.02454 | -0.0188 | 36.4751
8 | 0.8921 | 0.02796 | -0.0116 | 31.9063
8.5 | 0.8979 | 0.03125 | -0.0057 | 28.7328
9 | 0.9351 | 0.03314 | -0.0029 | 28.2167
9.5 | 0.9727 | 0.0351 | -0.0003 | 27.7123
10 | 1.0074 | 0.03729 | 0.0027 | 27.0153
10.5 | 1.0422 | 0.03945 | 0.0058 | 26.4183
11 | 1.0813 | 0.042 | 0.0076 | 25.7452
12 | 1.1519 | 0.04943 | 0.009 | 23.3037
12.5 | 1.1722 | 0.05342 | 0.0121 | 21.9431
13 | 1.186 | 0.05815 | 0.0149 | 20.3955
13.5 | 1.1914 | 0.06382 | 0.0174 | 18.6681
14 | 1.1911 | 0.07036 | 0.0192 | 16.9287
14.5 | 1.1837 | 0.07792 | 0.0203 | 15.1912
15 | 1.1724 | 0.08637 | 0.0202 | 13.5742
15.5 | 1.1535 | 0.09635 | 0.0184 | 11.972
16 | 1.1317 | 0.10737 | 0.0147 | 10.5402
16.5 | 1.1091 | 0.1193 | 0.0093 | 9.2967
17 | 1.0849 | 0.13205 | 0.0023 | 8.2158
17.5 | 1.0634 | 0.1451 | -0.0056 | 7.3287
18 | 1.0368 | 0.15957 | -0.0149 | 6.4975
18.5 | 1.0095 | 0.17482 | -0.0249 | 5.7745

## 65. Re 4M Mach 0.00 (1)
BIGFOIL.COM POLAR EXPORT
NACA66-518 a=0.6
NACA66-518 a=0.6 |  |  |  | Cl Max: | 1.623 | at alpha= | 13.5 | deg
JavaFoil+Calcfoil stall+Eppler ext transition |  |  |  | L/D Max: | 199.051 | at alpha= | 4 | deg
Re: | 4000000 |  |  | Cd Min: | 0.00369 | at alpha= | -0.5 | deg
Mach: | 0 |  |  | Cl=0 at alpha= | -3.5887 | deg
|  |  |  | @ Cl=0.1, Cd= | 0.0068729
|  |  |  | @ Cl=0.4, Cd= | 0.0037887
|  |  |  | @ Cl=0.6, Cd= | 0.0041997
alpha (deg) | Cl | Cd | Cm | Cl/Cd
-16.5 | -0.779 | 0.1207 | -0.022 | -6.458
-16 | -0.784 | 0.11421 | -0.022 | -6.862
-15.5 | -0.786 | 0.10751 | -0.023 | -7.313
-15 | -0.786 | 0.10064 | -0.025 | -7.808
-14.5 | -0.782 | 0.09483 | -0.026 | -8.248
-14 | -0.775 | 0.08929 | -0.027 | -8.684
-13.5 | -0.766 | 0.0832 | -0.028 | -9.207
-13 | -0.754 | 0.0769 | -0.03 | -9.804
-12.5 | -0.738 | 0.07143 | -0.032 | -10.333
-12 | -0.732 | 0.0579 | -0.037 | -12.639
-11.5 | -0.826 | 0.01259 | -0.052 | -65.568
-11 | -0.789 | 0.01203 | -0.054 | -65.58
-10.5 | -0.75 | 0.01144 | -0.055 | -65.539
-10 | -0.708 | 0.01088 | -0.056 | -65.088
-9.5 | -0.663 | 0.01043 | -0.058 | -63.613
-9 | -0.616 | 0.00997 | -0.059 | -61.812
-8.5 | -0.567 | 0.00957 | -0.061 | -59.195
-8 | -0.515 | 0.00919 | -0.062 | -56.037
-7.5 | -0.462 | 0.00883 | -0.063 | -52.264
-7 | -0.406 | 0.00852 | -0.065 | -47.704
-6.5 | -0.35 | 0.00761 | -0.066 | -45.951
-6 | -0.293 | 0.00825 | -0.068 | -35.483
-5.5 | -0.233 | 0.00797 | -0.069 | -29.278
-5 | -0.173 | 0.0077 | -0.07 | -22.481
-4.5 | -0.112 | 0.00752 | -0.072 | -14.915
-4 | -0.051 | 0.0073 | -0.073 | -6.939
-3.5 | 0.011 | 0.00708 | -0.074 | 1.588
-3 | 0.073 | 0.00695 | -0.075 | 10.554
-2.5 | 0.136 | 0.00677 | -0.077 | 20.039
-2 | 0.199 | 0.0067 | -0.078 | 29.689
-1.5 | 0.261 | 0.00657 | -0.079 | 39.758
-1 | 0.324 | 0.0042 | -0.081 | 77.131
-0.5 | 0.386 | 0.00369 | -0.082 | 104.66
0 | 0.447 | 0.00412 | -0.083 | 108.547
0.5 | 0.509 | 0.00416 | -0.084 | 122.21
1 | 0.57 | 0.00418 | -0.086 | 136.246
1.5 | 0.631 | 0.00422 | -0.087 | 149.512
2 | 0.693 | 0.00424 | -0.088 | 163.257
2.5 | 0.754 | 0.00429 | -0.089 | 175.768
3 | 0.815 | 0.00439 | -0.09 | 185.494
3.5 | 0.875 | 0.00452 | -0.092 | 193.797
4 | 0.93 | 0.00467 | -0.093 | 199.051
4.5 | 0.983 | 0.00607 | -0.093 | 162.013
5 | 1.038 | 0.00695 | -0.094 | 149.311
5.5 | 1.092 | 0.00785 | -0.095 | 139.178
6 | 1.141 | 0.01352 | -0.096 | 84.37
6.5 | 1.193 | 0.01411 | -0.097 | 84.57
7 | 1.244 | 0.01472 | -0.098 | 84.522
7.5 | 1.292 | 0.01531 | -0.1 | 84.424
8 | 1.339 | 0.01596 | -0.101 | 83.852
8.5 | 1.382 | 0.01666 | -0.102 | 82.955
9 | 1.423 | 0.01734 | -0.103 | 82.069
9.5 | 1.461 | 0.01806 | -0.104 | 80.926
10 | 1.496 | 0.01887 | -0.105 | 79.31
10.5 | 1.528 | 0.01975 | -0.106 | 77.363
11 | 1.556 | 0.02053 | -0.107 | 75.775
11.5 | 1.58 | 0.02155 | -0.108 | 73.301
12 | 1.6 | 0.02242 | -0.109 | 71.371
12.5 | 1.613 | 0.02347 | -0.11 | 68.754
13 | 1.62 | 0.0247 | -0.111 | 65.613
13.5 | 1.623 | 0.02593 | -0.112 | 62.585
14 | 1.621 | 0.02703 | -0.113 | 59.962
14.5 | 1.614 | 0.02828 | -0.114 | 57.092
15 | 1.603 | 0.02976 | -0.115 | 53.869
15.5 | 1.588 | 0.03127 | -0.116 | 50.783
16 | 1.569 | 0.03278 | -0.117 | 47.855
16.5 | 1.546 | 0.03471 | -0.118 | 44.531
17 | 1.52 | 0.03649 | -0.118 | 41.645
17.5 | 1.489 | 0.03822 | -0.119 | 38.961
18 | 1.452 | 0.04041 | -0.12 | 35.939
18.5 | 1.413 | 0.04266 | -0.121 | 33.13

## 66. Re 4M Mach 0.00 (2)
BIGFOIL.COM POLAR EXPORT
NACA66-518 a=0.6
NACA66-518 a=0.6 |  |  |  | Cl Max: | 1.5518 | at alpha= | 20 | deg
XFOIL ncrit=9 |  |  |  | L/D Max: | 209.742 | at alpha= | 4 | deg
Re: | 4000000 |  |  | Cd Min: | 0.0677 | at alpha= | 20 | deg
Mach: | 0 |  |  | Cl=0 at alpha= | -3.9348 | deg
|  |  |  | @ Cl=0.1, Cd= | 0.0068055
|  |  |  | @ Cl=0.4, Cd= | 0.0041526
|  |  |  | @ Cl=0.6, Cd= | 0.0040707
alpha (deg) | Cl | Cd | Cm | Cl/Cd
-20 | -1.2354 | 0.03529 | -0.1198 | -35.0071
-19.5 | -1.2651 | 0.02931 | -0.1175 | -43.1627
-19 | -1.2521 | 0.02681 | -0.116 | -46.7027
-18.5 | -1.2314 | 0.02492 | -0.1146 | -49.4141
-18 | -1.2101 | 0.02313 | -0.1128 | -52.3173
-17.5 | -1.1828 | 0.02178 | -0.1113 | -54.3067
-17 | -1.153 | 0.02059 | -0.1098 | -55.9981
-16.5 | -1.1211 | 0.01955 | -0.1084 | -57.3453
-16 | -1.0894 | 0.01853 | -0.1067 | -58.7911
-15.5 | -1.0527 | 0.01781 | -0.1054 | -59.1072
-15 | -1.0191 | 0.01691 | -0.1036 | -60.2661
-14.5 | -0.9898 | 0.0158 | -0.1012 | -62.6456
-14 | -0.9568 | 0.01489 | -0.0989 | -64.2579
-13.5 | -0.9195 | 0.01422 | -0.0972 | -64.6624
-13 | -0.8794 | 0.01371 | -0.0957 | -64.143
-12.5 | -0.8412 | 0.01311 | -0.0938 | -64.1648
-12 | -0.8016 | 0.01257 | -0.0919 | -63.7709
-11.5 | -0.762 | 0.01205 | -0.0899 | -63.2365
-11 | -0.7218 | 0.01164 | -0.0879 | -62.0103
-10.5 | -0.6811 | 0.01127 | -0.0858 | -60.4348
-10 | -0.6341 | 0.01089 | -0.085 | -58.2277
-9.5 | -0.5856 | 0.01053 | -0.0844 | -55.6125
-9 | -0.5407 | 0.00992 | -0.0832 | -54.506
-8.5 | -0.4917 | 0.0095 | -0.0826 | -51.7579
-8 | -0.4403 | 0.0092 | -0.0825 | -47.8587
-7.5 | -0.3887 | 0.00889 | -0.0824 | -43.7233
-7 | -0.3356 | 0.00861 | -0.0825 | -38.9779
-6.5 | -0.282 | 0.00834 | -0.0828 | -33.8129
-6 | -0.2275 | 0.0081 | -0.0832 | -28.0864
-5.5 | -0.1742 | 0.00776 | -0.0834 | -22.4485
-5 | -0.1191 | 0.00753 | -0.0839 | -15.8167
-4.5 | -0.0633 | 0.00734 | -0.0845 | -8.624
-4 | -0.0073 | 0.00715 | -0.0852 | -1.021
-3.5 | 0.0487 | 0.00695 | -0.0859 | 7.0072
-3 | 0.1055 | 0.00679 | -0.0867 | 15.5376
-2.5 | 0.162 | 0.00662 | -0.0875 | 24.4713
-2 | 0.216 | 0.00626 | -0.0878 | 34.5048
-1.5 | 0.2668 | 0.00567 | -0.0877 | 47.0547
-1 | 0.3165 | 0.00495 | -0.0876 | 63.9394
-0.5 | 0.366 | 0.00417 | -0.0873 | 87.7698
0 | 0.4248 | 0.00414 | -0.0886 | 102.6087
0.5 | 0.4846 | 0.00409 | -0.09 | 118.4841
1 | 0.5443 | 0.00408 | -0.0914 | 133.4069
1.5 | 0.604 | 0.00407 | -0.0928 | 148.4029
2 | 0.6633 | 0.00411 | -0.0941 | 161.3869
2.5 | 0.7215 | 0.00417 | -0.0953 | 173.0216
3 | 0.7811 | 0.00414 | -0.0967 | 188.6715
3.5 | 0.8391 | 0.00418 | -0.0978 | 200.7416
4 | 0.8956 | 0.00427 | -0.0987 | 209.7424
4.5 | 0.9161 | 0.00537 | -0.0924 | 170.5959
5 | 0.9081 | 0.0064 | -0.0802 | 141.8906
5.5 | 0.8918 | 0.008 | -0.0676 | 111.475
6 | 0.8804 | 0.00995 | -0.0568 | 88.4824
6.5 | 0.8762 | 0.01202 | -0.048 | 72.8952
7 | 0.8786 | 0.01403 | -0.0407 | 62.623
7.5 | 0.8892 | 0.01587 | -0.035 | 56.0302
8 | 0.9068 | 0.01757 | -0.0305 | 51.6107
8.5 | 0.923 | 0.0194 | -0.026 | 47.5773
9 | 0.9532 | 0.02065 | -0.0236 | 46.1598
9.5 | 0.9873 | 0.02173 | -0.0218 | 45.4349
10 | 1.0208 | 0.02283 | -0.0199 | 44.7131
10.5 | 1.0525 | 0.02396 | -0.0178 | 43.9274
11 | 1.1009 | 0.02511 | -0.0193 | 43.8431
11.5 | 1.184 | 0.02697 | -0.0291 | 43.9006
12.5 | 1.2238 | 0.02949 | -0.0205 | 41.4988
13 | 1.2526 | 0.03118 | -0.0188 | 40.1732
13.5 | 1.2813 | 0.03282 | -0.0171 | 39.0402
14 | 1.3108 | 0.03448 | -0.0156 | 38.0162
14.5 | 1.3391 | 0.03626 | -0.0141 | 36.9305
15 | 1.3664 | 0.0381 | -0.0126 | 35.8635
15.5 | 1.3909 | 0.04021 | -0.0111 | 34.5909
16 | 1.4115 | 0.04266 | -0.0092 | 33.0872
16.5 | 1.4351 | 0.04498 | -0.0079 | 31.9053
17 | 1.4584 | 0.04735 | -0.0067 | 30.8004
17.5 | 1.4808 | 0.04987 | -0.0057 | 29.6932
18 | 1.4993 | 0.05284 | -0.0046 | 28.3743
18.5 | 1.5191 | 0.05572 | -0.0038 | 27.2631
19 | 1.534 | 0.05915 | -0.0029 | 25.9341
19.5 | 1.5434 | 0.0633 | -0.0021 | 24.3823
20 | 1.5518 | 0.0677 | -0.0016 | 22.9217

## 67. Re 4M Mach 0.10 (1)
BIGFOIL.COM POLAR EXPORT
NACA66-518 a=0.6
NACA66-518 a=0.6 |  |  |  | Cl Max: | 1.613 | at alpha= | 13 | deg
JavaFoil+Calcfoil stall+Eppler ext transition |  |  |  | L/D Max: | 198.526 | at alpha= | 4 | deg
Re: | 4000000 |  |  | Cd Min: | 0.00371 | at alpha= | -0.5 | deg
Mach: | 0.1 |  |  | Cl=0 at alpha= | -3.5887 | deg
|  |  |  | @ Cl=0.1, Cd= | 0.0069503
|  |  |  | @ Cl=0.4, Cd= | 0.0037946
|  |  |  | @ Cl=0.6, Cd= | 0.0042133
alpha (deg) | Cl | Cd | Cm | Cl/Cd
-16.5 | -0.754 | 0.1226 | -0.021 | -6.153
-16 | -0.762 | 0.11549 | -0.022 | -6.596
-15.5 | -0.767 | 0.10945 | -0.023 | -7.006
-15 | -0.769 | 0.10299 | -0.024 | -7.467
-14.5 | -0.768 | 0.09633 | -0.025 | -7.976
-14 | -0.764 | 0.09104 | -0.026 | -8.389
-13.5 | -0.757 | 0.08451 | -0.028 | -8.956
-13 | -0.746 | 0.07876 | -0.03 | -9.471
-12.5 | -0.731 | 0.07387 | -0.031 | -9.896
-12 | -0.716 | 0.06635 | -0.034 | -10.789
-11.5 | -0.823 | 0.01286 | -0.053 | -64
-11 | -0.788 | 0.01221 | -0.054 | -64.523
-10.5 | -0.75 | 0.01157 | -0.055 | -64.777
-10 | -0.708 | 0.011 | -0.057 | -64.394
-9.5 | -0.664 | 0.0105 | -0.058 | -63.23
-9 | -0.617 | 0.01003 | -0.059 | -61.548
-8.5 | -0.568 | 0.00965 | -0.061 | -58.843
-8 | -0.516 | 0.00926 | -0.062 | -55.77
-7.5 | -0.463 | 0.00887 | -0.064 | -52.227
-7 | -0.408 | 0.00858 | -0.065 | -47.553
-6.5 | -0.351 | 0.0072 | -0.066 | -48.788
-6 | -0.293 | 0.00739 | -0.068 | -39.663
-5.5 | -0.234 | 0.00796 | -0.069 | -29.437
-5 | -0.174 | 0.00779 | -0.071 | -22.32
-4.5 | -0.113 | 0.00753 | -0.072 | -14.963
-4 | -0.051 | 0.00727 | -0.073 | -6.995
-3.5 | 0.011 | 0.00717 | -0.075 | 1.576
-3 | 0.074 | 0.00703 | -0.076 | 10.495
-2.5 | 0.136 | 0.00684 | -0.077 | 19.923
-2 | 0.2 | 0.00666 | -0.079 | 30.008
-1.5 | 0.263 | 0.00654 | -0.08 | 40.195
-1 | 0.326 | 0.00389 | -0.081 | 83.603
-0.5 | 0.388 | 0.00371 | -0.082 | 104.664
0 | 0.449 | 0.00414 | -0.083 | 108.392
0.5 | 0.511 | 0.00416 | -0.085 | 122.854
1 | 0.573 | 0.0042 | -0.086 | 136.409
1.5 | 0.634 | 0.00423 | -0.087 | 149.92
2 | 0.696 | 0.00427 | -0.088 | 162.92
2.5 | 0.758 | 0.00432 | -0.09 | 175.421
3 | 0.819 | 0.00439 | -0.091 | 186.298
3.5 | 0.88 | 0.00455 | -0.092 | 193.287
4 | 0.934 | 0.00471 | -0.093 | 198.526
4.5 | 0.988 | 0.00614 | -0.094 | 160.736
5 | 1.042 | 0.00701 | -0.095 | 148.766
5.5 | 1.097 | 0.00794 | -0.096 | 138.126
6 | 1.146 | 0.01361 | -0.097 | 84.144
6.5 | 1.199 | 0.01425 | -0.098 | 84.087
7 | 1.249 | 0.01483 | -0.099 | 84.201
7.5 | 1.297 | 0.01544 | -0.1 | 84.018
8 | 1.343 | 0.01614 | -0.101 | 83.215
8.5 | 1.387 | 0.01684 | -0.102 | 82.344
9 | 1.428 | 0.01751 | -0.103 | 81.509
9.5 | 1.465 | 0.01827 | -0.104 | 80.185
10 | 1.499 | 0.0191 | -0.106 | 78.502
10.5 | 1.53 | 0.02 | -0.107 | 76.482
11 | 1.556 | 0.02085 | -0.108 | 74.665
11.5 | 1.579 | 0.02186 | -0.109 | 72.248
12 | 1.598 | 0.02285 | -0.11 | 69.922
12.5 | 1.608 | 0.02381 | -0.111 | 67.55
13 | 1.613 | 0.02511 | -0.112 | 64.229
13.5 | 1.612 | 0.02637 | -0.113 | 61.127
14 | 1.607 | 0.02745 | -0.114 | 58.529
14.5 | 1.596 | 0.02888 | -0.115 | 55.263
15 | 1.581 | 0.03033 | -0.116 | 52.137
15.5 | 1.561 | 0.03198 | -0.117 | 48.826
16 | 1.537 | 0.0337 | -0.117 | 45.613
16.5 | 1.51 | 0.03563 | -0.118 | 42.367
17 | 1.479 | 0.03747 | -0.119 | 39.454
17.5 | 1.442 | 0.03927 | -0.12 | 36.724
18 | 1.4 | 0.04159 | -0.12 | 33.655

## 68. Re 4M Mach 0.10 (2)
BIGFOIL.COM POLAR EXPORT
NACA66-518 a=0.6
NACA66-518 a=0.6 |  |  |  | Cl Max: | 1.5461 | at alpha= | 20 | deg
XFOIL ncrit=9 |  |  |  | L/D Max: | 210.07 | at alpha= | 4 | deg
Re: | 4000000 |  |  | Cd Min: | 0.07023 | at alpha= | 20 | deg
Mach: | 0.1 |  |  | Cl=0 at alpha= | -3.9413 | deg
|  |  |  | @ Cl=0.1, Cd= | 0.0068276
|  |  |  | @ Cl=0.4, Cd= | 0.0041739
|  |  |  | @ Cl=0.6, Cd= | 0.00409
alpha (deg) | Cl | Cd | Cm | Cl/Cd
-20 | -1.1945 | 0.04034 | -0.1233 | -29.6108
-19.5 | -1.2034 | 0.03519 | -0.1231 | -34.1972
-19 | -1.2064 | 0.03108 | -0.1219 | -38.816
-18.5 | -1.2256 | 0.02632 | -0.1188 | -46.5653
-18 | -1.2054 | 0.02435 | -0.117 | -49.5031
-17.5 | -1.182 | 0.02268 | -0.1152 | -52.1164
-17 | -1.1529 | 0.02135 | -0.1136 | -54
-16.5 | -1.1209 | 0.02024 | -0.112 | -55.3804
-16 | -1.09 | 0.01911 | -0.1101 | -57.0382
-15.5 | -1.0537 | 0.01831 | -0.1087 | -57.5478
-15 | -1.0203 | 0.01734 | -0.1068 | -58.8408
-14.5 | -0.9844 | 0.01651 | -0.105 | -59.6245
-14 | -0.9548 | 0.01538 | -0.1023 | -62.0806
-13.5 | -0.9195 | 0.01456 | -0.1001 | -63.1525
-13 | -0.8792 | 0.01401 | -0.0985 | -62.7552
-12.5 | -0.8408 | 0.01338 | -0.0965 | -62.8401
-12 | -0.8009 | 0.01281 | -0.0946 | -62.5215
-11.5 | -0.7609 | 0.01226 | -0.0925 | -62.0636
-11 | -0.7201 | 0.01179 | -0.0905 | -61.0772
-10.5 | -0.6807 | 0.01139 | -0.088 | -59.7629
-10 | -0.6353 | 0.011 | -0.0867 | -57.7545
-9.5 | -0.5846 | 0.01076 | -0.0863 | -54.3309
-9 | -0.5415 | 0.01004 | -0.0846 | -53.9343
-8.5 | -0.493 | 0.00958 | -0.0839 | -51.4614
-8 | -0.4416 | 0.00927 | -0.0836 | -47.6375
-7.5 | -0.3898 | 0.00895 | -0.0834 | -43.5531
-7 | -0.3365 | 0.00865 | -0.0835 | -38.9017
-6.5 | -0.2827 | 0.00837 | -0.0837 | -33.7754
-6 | -0.228 | 0.00812 | -0.084 | -28.0788
-5.5 | -0.1744 | 0.00779 | -0.0841 | -22.3877
-5 | -0.1191 | 0.00755 | -0.0846 | -15.7748
-4.5 | -0.063 | 0.00736 | -0.0852 | -8.5598
-4 | -0.0066 | 0.00717 | -0.0859 | -0.9205
-3.5 | 0.0496 | 0.00696 | -0.0865 | 7.1264
-3 | 0.1067 | 0.00681 | -0.0873 | 15.6681
-2.5 | 0.1635 | 0.00664 | -0.0881 | 24.6235
-2 | 0.2181 | 0.0063 | -0.0885 | 34.619
-1.5 | 0.269 | 0.00571 | -0.0884 | 47.1103
-1 | 0.3187 | 0.00498 | -0.0881 | 63.996
-0.5 | 0.3682 | 0.00419 | -0.0879 | 87.8759
0 | 0.4274 | 0.00416 | -0.0891 | 102.7404
0.5 | 0.4876 | 0.00411 | -0.0905 | 118.6375
1 | 0.5477 | 0.00409 | -0.0919 | 133.912
1.5 | 0.6077 | 0.00409 | -0.0933 | 148.5819
2.5 | 0.726 | 0.00418 | -0.0958 | 173.6842
3 | 0.7859 | 0.00416 | -0.0973 | 188.9183
3.5 | 0.8442 | 0.00419 | -0.0984 | 201.4797
4 | 0.9012 | 0.00429 | -0.0992 | 210.0699
4.5 | 0.9208 | 0.00538 | -0.0927 | 171.1524
5 | 0.9103 | 0.00643 | -0.08 | 141.5708
6 | 0.881 | 0.01011 | -0.0563 | 87.1414
6.5 | 0.8763 | 0.01222 | -0.0474 | 71.7103
7 | 0.878 | 0.01428 | -0.04 | 61.4846
7.5 | 0.8882 | 0.01618 | -0.0342 | 54.8949
8.5 | 0.9221 | 0.01976 | -0.0252 | 46.665
9 | 0.9528 | 0.02102 | -0.0229 | 45.3283
9.5 | 0.9877 | 0.02209 | -0.0211 | 44.7125
10 | 1.02 | 0.02329 | -0.019 | 43.7956
10.5 | 1.0534 | 0.02437 | -0.017 | 43.2253
11 | 1.1006 | 0.02558 | -0.0183 | 43.0258
11.5 | 1.1837 | 0.02757 | -0.0281 | 42.9343
12.5 | 1.2238 | 0.03017 | -0.0194 | 40.5635
13 | 1.2531 | 0.03183 | -0.0176 | 39.3685
13.5 | 1.2826 | 0.03347 | -0.0159 | 38.3209
14 | 1.3113 | 0.03526 | -0.0143 | 37.1894
14.5 | 1.3405 | 0.03701 | -0.0129 | 36.2199
15 | 1.3654 | 0.0391 | -0.0111 | 34.9207
15.5 | 1.3913 | 0.04116 | -0.0096 | 33.8022
16 | 1.4099 | 0.04387 | -0.0076 | 32.1381
16.5 | 1.4362 | 0.04602 | -0.0064 | 31.2082
17 | 1.457 | 0.04871 | -0.0051 | 29.9117
17.5 | 1.4799 | 0.05129 | -0.004 | 28.8536
18 | 1.4981 | 0.05438 | -0.0029 | 27.5487
18.5 | 1.5146 | 0.05769 | -0.002 | 26.2541
19 | 1.5283 | 0.0614 | -0.0011 | 24.8909
19.5 | 1.5348 | 0.06601 | -0.0003 | 23.251
20 | 1.5461 | 0.07023 | -0.0001 | 22.0148

## 69. Re 4M Mach 0.25 (1)
BIGFOIL.COM POLAR EXPORT
NACA66-518 a=0.6
NACA66-518 a=0.6 |  |  |  | Cl Max: | 1.566 | at alpha= | 12 | deg
JavaFoil+Calcfoil stall+Eppler ext transition |  |  |  | L/D Max: | 198.288 | at alpha= | 4 | deg
Re: | 4000000 |  |  | Cd Min: | 0.00414 | at alpha= | -1 | deg
Mach: | 0.25 |  |  | Cl=0 at alpha= | -3.5938 | deg
|  |  |  | @ Cl=0.1, Cd= | 0.007075
|  |  |  | @ Cl=0.4, Cd= | 0.0041606
|  |  |  | @ Cl=0.6, Cd= | 0.0042714
alpha (deg) | Cl | Cd | Cm | Cl/Cd
-15.5 | -0.601 | 0.12183 | -0.022 | -4.936
-15 | -0.63 | 0.11365 | -0.023 | -5.542
-14.5 | -0.653 | 0.10615 | -0.024 | -6.153
-14 | -0.67 | 0.09887 | -0.025 | -6.78
-13.5 | -0.681 | 0.09238 | -0.025 | -7.375
-13 | -0.686 | 0.08754 | -0.026 | -7.839
-12.5 | -0.685 | 0.08137 | -0.027 | -8.418
-12 | -0.679 | 0.0753 | -0.029 | -9.015
-11.5 | -0.665 | 0.07041 | -0.031 | -9.452
-11 | -0.645 | 0.06361 | -0.034 | -10.139
-10.5 | -0.74 | 0.01239 | -0.057 | -59.738
-10 | -0.705 | 0.01169 | -0.058 | -60.31
-9.5 | -0.665 | 0.01106 | -0.06 | -60.113
-9 | -0.621 | 0.01052 | -0.061 | -58.997
-8.5 | -0.574 | 0.01005 | -0.062 | -57.073
-8 | -0.523 | 0.00962 | -0.064 | -54.378
-7.5 | -0.47 | 0.00919 | -0.065 | -51.204
-7 | -0.415 | 0.00883 | -0.067 | -47.014
-6.5 | -0.358 | 0.00855 | -0.068 | -41.905
-6 | -0.299 | 0.00825 | -0.069 | -36.305
-5.5 | -0.239 | 0.00736 | -0.071 | -32.497
-5 | -0.178 | 0.0079 | -0.073 | -22.562
-4.5 | -0.116 | 0.00773 | -0.074 | -14.951
-4 | -0.052 | 0.00748 | -0.075 | -6.98
-3.5 | 0.012 | 0.00734 | -0.077 | 1.58
-3 | 0.076 | 0.00715 | -0.078 | 10.588
-2.5 | 0.14 | 0.00695 | -0.079 | 20.155
-2 | 0.205 | 0.00654 | -0.081 | 31.4
-1.5 | 0.27 | 0.00617 | -0.082 | 43.732
-1 | 0.334 | 0.00414 | -0.083 | 80.795
-0.5 | 0.399 | 0.00416 | -0.084 | 95.973
0 | 0.461 | 0.0042 | -0.086 | 109.694
0.5 | 0.524 | 0.00423 | -0.087 | 123.95
1 | 0.588 | 0.00426 | -0.088 | 138.057
1.5 | 0.651 | 0.00432 | -0.089 | 150.799
2 | 0.714 | 0.00434 | -0.091 | 164.497
2.5 | 0.777 | 0.0044 | -0.092 | 176.583
3 | 0.84 | 0.0045 | -0.093 | 186.436
3.5 | 0.902 | 0.00467 | -0.094 | 193.392
4 | 0.958 | 0.00483 | -0.096 | 198.288
4.5 | 1.012 | 0.00649 | -0.096 | 156.045
5 | 1.068 | 0.00735 | -0.097 | 145.376
5.5 | 1.124 | 0.00839 | -0.098 | 133.979
6 | 1.173 | 0.0143 | -0.099 | 82.067
6.5 | 1.226 | 0.01494 | -0.1 | 82.095
7 | 1.277 | 0.01562 | -0.101 | 81.736
7.5 | 1.325 | 0.01627 | -0.103 | 81.417
8 | 1.369 | 0.01698 | -0.104 | 80.632
8.5 | 1.41 | 0.01781 | -0.105 | 79.176
9 | 1.448 | 0.01861 | -0.106 | 77.807
9.5 | 1.481 | 0.01945 | -0.107 | 76.139
10 | 1.509 | 0.02043 | -0.108 | 73.871
10.5 | 1.532 | 0.02136 | -0.109 | 71.748
11 | 1.549 | 0.02255 | -0.11 | 68.704
11.5 | 1.561 | 0.02364 | -0.111 | 66.025
12 | 1.566 | 0.02482 | -0.113 | 63.078
12.5 | 1.558 | 0.02599 | -0.114 | 59.956
13 | 1.541 | 0.0274 | -0.115 | 56.246
13.5 | 1.516 | 0.02895 | -0.116 | 52.378
14 | 1.482 | 0.03088 | -0.117 | 47.983
14.5 | 1.44 | 0.03231 | -0.117 | 44.56
15 | 1.389 | 0.03453 | -0.118 | 40.22
15.5 | 1.33 | 0.03673 | -0.119 | 36.213
16 | 1.264 | 0.03913 | -0.12 | 32.311
16.5 | 1.191 | 0.04245 | -0.12 | 28.051
17 | 1.081 | 0.05938 | -0.116 | 18.206

## 70. Re 4M Mach 0.25 (2)
BIGFOIL.COM POLAR EXPORT
NACA66-518 a=0.6
NACA66-518 a=0.6 |  |  |  | Cl Max: | 1.4959 | at alpha= | 20 | deg
XFOIL ncrit=9 |  |  |  | L/D Max: | 213.693 | at alpha= | 4 | deg
Re: | 4000000 |  |  | Cd Min: | 0.10434 | at alpha= | -20 | deg
Mach: | 0.25 |  |  | Cl=0 at alpha= | -3.9766 | deg
|  |  |  | @ Cl=0.1, Cd= | 0.0069289
|  |  |  | @ Cl=0.4, Cd= | 0.0042846
|  |  |  | @ Cl=0.6, Cd= | 0.0041745
alpha (deg) | Cl | Cd | Cm | Cl/Cd
-20 | -0.8007 | 0.10434 | -0.0986 | -7.674
-19.5 | -0.8983 | 0.08102 | -0.1144 | -11.0874
-19 | -0.9717 | 0.06279 | -0.1273 | -15.4754
-18.5 | -1.0227 | 0.04998 | -0.135 | -20.4622
-18 | -1.0507 | 0.04164 | -0.1379 | -25.2329
-17.5 | -1.083 | 0.0344 | -0.1378 | -31.4826
-17 | -1.1001 | 0.02921 | -0.1357 | -37.6618
-16.5 | -1.1003 | 0.02561 | -0.1327 | -42.9637
-16 | -1.0817 | 0.02332 | -0.1298 | -46.3851
-15.5 | -1.0441 | 0.02214 | -0.1278 | -47.159
-15 | -1.011 | 0.02077 | -0.1254 | -48.676
-14.5 | -0.9747 | 0.01963 | -0.1231 | -49.6536
-14 | -0.9385 | 0.01853 | -0.1206 | -50.6476
-13.5 | -0.9008 | 0.01756 | -0.1182 | -51.2984
-13 | -0.87 | 0.01626 | -0.1148 | -53.5055
-12.5 | -0.8324 | 0.01532 | -0.1121 | -54.3342
-12 | -0.7929 | 0.01448 | -0.1095 | -54.7583
-11.5 | -0.7515 | 0.01374 | -0.107 | -54.6943
-11 | -0.7103 | 0.01302 | -0.1044 | -54.5545
-10.5 | -0.6686 | 0.01236 | -0.1018 | -54.0939
-10 | -0.6279 | 0.01172 | -0.0989 | -53.5751
-9.5 | -0.583 | 0.01141 | -0.0965 | -51.0955
-9 | -0.5387 | 0.01095 | -0.0942 | -49.1963
-8.5 | -0.4966 | 0.01014 | -0.0916 | -48.9744
-8 | -0.4462 | 0.0097 | -0.0904 | -46
-7.5 | -0.394 | 0.00928 | -0.0896 | -42.4569
-7 | -0.3402 | 0.00892 | -0.0891 | -38.139
-6.5 | -0.2857 | 0.00857 | -0.0888 | -33.3372
-6 | -0.23 | 0.00828 | -0.0887 | -27.7778
-5.5 | -0.1739 | 0.008 | -0.0887 | -21.7375
-5 | -0.1183 | 0.00768 | -0.0887 | -15.4036
-4.5 | -0.0608 | 0.00746 | -0.0891 | -8.1501
-4 | -0.0027 | 0.00728 | -0.0897 | -0.37088
-3.5 | 0.0549 | 0.00706 | -0.0901 | 7.7762
-3 | 0.1134 | 0.00689 | -0.0908 | 16.4586
-2.5 | 0.1718 | 0.00672 | -0.0915 | 25.5655
-2 | 0.2292 | 0.0065 | -0.0921 | 35.2615
-1 | 0.3311 | 0.00517 | -0.0913 | 64.0426
-0.5 | 0.3805 | 0.00431 | -0.0907 | 88.2831
0 | 0.442 | 0.00423 | -0.0921 | 104.4917
0.5 | 0.5042 | 0.00418 | -0.0935 | 120.622
1 | 0.5662 | 0.00418 | -0.0949 | 135.4545
1.5 | 0.6281 | 0.00417 | -0.0963 | 150.6235
2 | 0.6895 | 0.00422 | -0.0977 | 163.3886
2.5 | 0.7506 | 0.00428 | -0.0989 | 175.3738
3 | 0.8124 | 0.00425 | -0.1003 | 191.1529
3.5 | 0.8721 | 0.00429 | -0.1012 | 203.2867
4 | 0.9317 | 0.00436 | -0.1021 | 213.6927
4.5 | 0.9482 | 0.00539 | -0.0945 | 175.9184
5 | 0.92 | 0.00673 | -0.0781 | 136.7013
5.5 | 0.9003 | 0.0087 | -0.065 | 103.4828
6 | 0.8854 | 0.011 | -0.0538 | 80.4909
6.5 | 0.8748 | 0.01347 | -0.044 | 64.9443
7 | 0.8762 | 0.01569 | -0.0365 | 55.8445
7.5 | 0.8841 | 0.01785 | -0.0303 | 49.5294
8 | 0.8994 | 0.01984 | -0.0254 | 45.3327
8.5 | 0.9166 | 0.02183 | -0.0209 | 41.9881
9 | 0.9513 | 0.02307 | -0.0188 | 41.2354
9.5 | 0.9871 | 0.02427 | -0.0169 | 40.6716
10 | 1.0204 | 0.02563 | -0.0147 | 39.8127
10.5 | 1.056 | 0.0268 | -0.0126 | 39.403
11 | 1.0964 | 0.02827 | -0.0122 | 38.7832
11.5 | 1.1827 | 0.03051 | -0.0221 | 38.7643
12 | 1.1968 | 0.03177 | -0.0158 | 37.6708
12.5 | 1.2253 | 0.03369 | -0.0135 | 36.3698
13 | 1.255 | 0.03556 | -0.0114 | 35.2925
13.5 | 1.2846 | 0.03753 | -0.0094 | 34.2286
14 | 1.3138 | 0.03951 | -0.0075 | 33.2523
14.5 | 1.3397 | 0.04184 | -0.0054 | 32.0196
15 | 1.3634 | 0.04438 | -0.0033 | 30.721
15.5 | 1.3833 | 0.04733 | -0.0012 | 29.2267
16 | 1.4065 | 0.05014 | 0.0005 | 28.0515
16.5 | 1.429 | 0.05313 | 0.0021 | 26.8963
17 | 1.4456 | 0.05674 | 0.0036 | 25.4776
17.5 | 1.4637 | 0.06035 | 0.0048 | 24.2535
18 | 1.4746 | 0.06482 | 0.0059 | 22.7492
18.5 | 1.4786 | 0.07015 | 0.0067 | 21.0777
19 | 1.4875 | 0.07522 | 0.007 | 19.7753
19.5 | 1.4947 | 0.08072 | 0.0068 | 18.5171
20 | 1.4959 | 0.08706 | 0.0061 | 17.1824

## 71. Re 4M Mach 0.50 (1)
BIGFOIL.COM POLAR EXPORT
NACA66-518 a=0.6
NACA66-518 a=0.6 |  |  |  | Cl Max: | 1.429 | at alpha= | 8 | deg
JavaFoil+Calcfoil stall+Eppler ext transition |  |  |  | L/D Max: | 193.64 | at alpha= | 4 | deg
Re: | 4000000 |  |  | Cd Min: | 0.00436 | at alpha= | -1 | deg
Mach: | 0.5 |  |  | Cl=0 at alpha= | -3.5915 | deg
|  |  |  | @ Cl=0.1, Cd= | 0.0072722
|  |  |  | @ Cl=0.4, Cd= | 0.0043744
|  |  |  | @ Cl=0.6, Cd= | 0.0046127
alpha (deg) | Cl | Cd | Cm | Cl/Cd
-20 | -0.93 | 0.16348 | -0.022 | -5.69
-19.5 | -0.902 | 0.15819 | -0.023 | -5.703
-19 | -0.874 | 0.15145 | -0.024 | -5.773
-18.5 | -0.847 | 0.15139 | -0.025 | -5.597
-18 | -0.817 | 0.14221 | -0.024 | -5.746
-17.5 | -0.789 | 0.13805 | -0.025 | -5.715
-17 | -0.761 | 0.13762 | -0.025 | -5.529
-16.5 | -0.733 | 0.12933 | -0.026 | -5.668
-16 | -0.705 | 0.12681 | -0.027 | -5.561
-15.5 | -0.676 | 0.12083 | -0.026 | -5.591
-15 | -0.647 | 0.11481 | -0.026 | -5.639
-14.5 | -0.619 | 0.11101 | -0.027 | -5.58
-14 | -0.591 | 0.11011 | -0.028 | -5.371
-13.5 | -0.563 | 0.10673 | -0.029 | -5.277
-13 | -0.535 | 0.10366 | -0.029 | -5.162
-12.5 | -0.506 | 0.09425 | -0.029 | -5.369
-12 | -0.478 | 0.08428 | -0.029 | -5.671
-11.5 | -0.45 | 0.0768 | -0.03 | -5.856
-11 | -0.422 | 0.07156 | -0.031 | -5.891
-10.5 | -0.393 | 0.06705 | -0.032 | -5.866
-10 | -0.365 | 0.06238 | -0.033 | -5.852
-9.5 | -0.336 | 0.08415 | -0.032 | -3.993
-9 | -0.308 | 0.06916 | -0.032 | -4.447
-8.5 | -0.279 | 0.05586 | -0.033 | -5
-8 | -0.395 | 0.05016 | -0.036 | -7.882
-7.5 | -0.466 | 0.01121 | -0.072 | -41.59
-7 | -0.429 | 0.0105 | -0.074 | -40.888
-6.5 | -0.38 | 0.00987 | -0.075 | -38.433
-6 | -0.322 | 0.00932 | -0.077 | -34.583
-5.5 | -0.26 | 0.00857 | -0.078 | -30.339
-5 | -0.195 | 0.0085 | -0.08 | -22.897
-4.5 | -0.127 | 0.00822 | -0.081 | -15.448
-4 | -0.058 | 0.00791 | -0.083 | -7.281
-3.5 | 0.013 | 0.00768 | -0.084 | 1.671
-3 | 0.084 | 0.00745 | -0.086 | 11.275
-2.5 | 0.156 | 0.00665 | -0.087 | 23.414
-2 | 0.229 | 0.0068 | -0.089 | 33.711
-1.5 | 0.302 | 0.00708 | -0.091 | 42.624
-1 | 0.374 | 0.00436 | -0.092 | 85.8
-0.5 | 0.446 | 0.0044 | -0.094 | 101.281
0 | 0.511 | 0.00451 | -0.095 | 113.397
0.5 | 0.582 | 0.0046 | -0.096 | 126.639
1 | 0.653 | 0.00465 | -0.098 | 140.218
1.5 | 0.723 | 0.0047 | -0.099 | 153.883
2 | 0.793 | 0.00477 | -0.101 | 166.354
2.5 | 0.863 | 0.00487 | -0.102 | 177.299
3 | 0.933 | 0.00508 | -0.103 | 183.726
3.5 | 1.002 | 0.00526 | -0.105 | 190.436
4 | 1.061 | 0.00548 | -0.106 | 193.64
4.5 | 1.118 | 0.00814 | -0.107 | 137.37
5 | 1.178 | 0.00941 | -0.108 | 125.141
5.5 | 1.232 | 0.01671 | -0.109 | 73.737
6 | 1.288 | 0.0177 | -0.11 | 72.799
6.5 | 1.339 | 0.01865 | -0.111 | 71.828
7 | 1.382 | 0.01967 | -0.113 | 70.244
7.5 | 1.414 | 0.02073 | -0.114 | 68.172
8 | 1.429 | 0.02204 | -0.115 | 64.853
8.5 | 1.419 | 0.02347 | -0.116 | 60.465
9 | 1.356 | 0.02542 | -0.118 | 53.341
9.5 | 0.875 | 0.02775 | -0.119 | 31.542
10 | 0.76 | 0.07337 | -0.052 | 10.364
10.5 | 0.939 | 0.03023 | -0.121 | 31.049
11 | 0.817 | 0.07519 | -0.06 | 10.861
11.5 | 0.843 | 0.08392 | -0.059 | 10.047
12 | 0.871 | 0.09201 | -0.061 | 9.464
12.5 | 0.898 | 0.09459 | -0.062 | 9.491
13 | 0.925 | 0.0991 | -0.062 | 9.331

## 72. Re 4M Mach 0.50 (2)
BIGFOIL.COM POLAR EXPORT
NACA66-518 a=0.6
NACA66-518 a=0.6 |  |  |  | Cl Max: | 1.2251 | at alpha= | 13.5 | deg
XFOIL ncrit=9 |  |  |  | L/D Max: | 215.339 | at alpha= | 4 | deg
Re: | 4000000 |  |  | Cd Min: | 0.17083 | at alpha= | 18.5 | deg
Mach: | 0.5 |  |  | Cl=0 at alpha= | -4.1667 | deg
|  |  |  | @ Cl=0.1, Cd= | 0.0075734
|  |  |  | @ Cl=0.4, Cd= | 0.0056644
|  |  |  | @ Cl=0.6, Cd= | 0.0046336
alpha (deg) | Cl | Cd | Cm | Cl/Cd
-13.5 | -0.1597 | 0.10717 | -0.1244 | -1.4902
-13 | -0.1501 | 0.09963 | -0.1289 | -1.5066
-12.5 | -0.1414 | 0.09213 | -0.1333 | -1.5348
-12 | -0.1528 | 0.08178 | -0.1391 | -1.8684
-11.5 | -0.1973 | 0.06693 | -0.1477 | -2.9479
-11 | -0.2393 | 0.05042 | -0.1597 | -4.7461
-10.5 | -0.2815 | 0.04038 | -0.1642 | -6.9713
-10 | -0.3265 | 0.03294 | -0.1628 | -9.912
-9.5 | -0.3648 | 0.02667 | -0.1574 | -13.6783
-9 | -0.3981 | 0.02132 | -0.1491 | -18.6726
-8.5 | -0.4033 | 0.01722 | -0.1411 | -23.4204
-8 | -0.3771 | 0.01442 | -0.1352 | -26.1512
-7.5 | -0.3359 | 0.01248 | -0.1307 | -26.9151
-7 | -0.2921 | 0.01116 | -0.1262 | -26.1738
-6.5 | -0.251 | 0.01015 | -0.1211 | -24.7291
-6 | -0.2092 | 0.00953 | -0.1159 | -21.9517
-5.5 | -0.1568 | 0.00895 | -0.1128 | -17.5196
-5 | -0.0991 | 0.00853 | -0.1107 | -11.6178
-4.5 | -0.0412 | 0.00811 | -0.109 | -5.0801
-4 | 0.0206 | 0.00783 | -0.1081 | 2.6309
-3.5 | 0.0837 | 0.00762 | -0.1076 | 10.9843
-3 | 0.1467 | 0.00744 | -0.1073 | 19.7177
-2.5 | 0.2113 | 0.00727 | -0.1074 | 29.0646
-2 | 0.2765 | 0.00709 | -0.1077 | 38.9986
-1.5 | 0.3379 | 0.00675 | -0.1076 | 50.0593
-1 | 0.3898 | 0.00596 | -0.1059 | 65.4027
-0.5 | 0.435 | 0.00465 | -0.1034 | 93.5484
0 | 0.5042 | 0.00461 | -0.1046 | 109.3709
0.5 | 0.5745 | 0.00463 | -0.1061 | 124.0821
1 | 0.6449 | 0.00464 | -0.1075 | 138.9871
1.5 | 0.7142 | 0.00465 | -0.1087 | 153.5914
2 | 0.7831 | 0.00477 | -0.1098 | 164.1719
2.5 | 0.8526 | 0.00477 | -0.1109 | 178.7421
3 | 0.9217 | 0.0048 | -0.1117 | 192.0208
3.5 | 0.9846 | 0.00484 | -0.1112 | 203.4298
4 | 1.0487 | 0.00487 | -0.1107 | 215.3388
4.5 | 1.0614 | 0.00539 | -0.1001 | 196.9202
5 | 0.9966 | 0.0082 | -0.0773 | 121.5366
5.5 | 0.9325 | 0.0121 | -0.0572 | 77.0661
6 | 0.896 | 0.01577 | -0.0429 | 56.8167
6.5 | 0.8901 | 0.01862 | -0.0336 | 47.8034
7 | 0.888 | 0.02155 | -0.0254 | 41.2065
7.5 | 0.8831 | 0.02479 | -0.0174 | 35.6232
8.5 | 0.9132 | 0.03024 | -0.0069 | 30.1984
9 | 0.9518 | 0.03209 | -0.0043 | 29.6603
10 | 1.0298 | 0.03592 | 0.0009 | 28.6693
10.5 | 1.0672 | 0.03803 | 0.0038 | 28.0621
11 | 1.0986 | 0.04051 | 0.0071 | 27.1192
12 | 1.2072 | 0.04782 | 0.0025 | 25.2447
13.5 | 1.2251 | 0.06099 | 0.017 | 20.0869
14 | 1.2242 | 0.06735 | 0.0194 | 18.1767
14.5 | 1.2174 | 0.07463 | 0.0209 | 16.3125
15 | 1.2072 | 0.0828 | 0.0213 | 14.5797
15.5 | 1.1897 | 0.09231 | 0.02 | 12.8881
16 | 1.1639 | 0.10348 | 0.0167 | 11.2476
16.5 | 1.131 | 0.11629 | 0.0113 | 9.7257
17 | 1.1021 | 0.12947 | 0.0043 | 8.5124
17.5 | 1.076 | 0.14301 | -0.0039 | 7.5239
18 | 1.0517 | 0.15698 | -0.0128 | 6.6996
18.5 | 1.0314 | 0.17083 | -0.022 | 6.0376

## 73. Re 5M Mach 0.00 (1)
BIGFOIL.COM POLAR EXPORT
NACA66-518 a=0.6
NACA66-518 a=0.6 |  |  |  | Cl Max: | 1.625 | at alpha= | 13.5 | deg
JavaFoil+Calcfoil stall+Eppler ext transition |  |  |  | L/D Max: | 199.183 | at alpha= | 3.5 | deg
Re: | 5000000 |  |  | Cd Min: | 0.00352 | at alpha= | 0.5 | deg
Mach: | 0 |  |  | Cl=0 at alpha= | -3.5887 | deg
|  |  |  | @ Cl=0.1, Cd= | 0.0066029
|  |  |  | @ Cl=0.4, Cd= | 0.00396
|  |  |  | @ Cl=0.6, Cd= | 0.0039943
alpha (deg) | Cl | Cd | Cm | Cl/Cd
-16.5 | -0.78 | 0.11874 | -0.022 | -6.57
-16 | -0.784 | 0.11273 | -0.023 | -6.959
-15.5 | -0.787 | 0.106 | -0.024 | -7.424
-15 | -0.787 | 0.09908 | -0.025 | -7.943
-14.5 | -0.784 | 0.09299 | -0.026 | -8.428
-14 | -0.777 | 0.08745 | -0.028 | -8.884
-13.5 | -0.768 | 0.081 | -0.029 | -9.484
-13 | -0.757 | 0.07402 | -0.032 | -10.233
-12.5 | -0.744 | 0.06674 | -0.034 | -11.155
-12 | -0.826 | 0.0189 | -0.049 | -43.71
-11.5 | -0.827 | 0.01201 | -0.053 | -68.858
-11 | -0.791 | 0.01149 | -0.054 | -68.775
-10.5 | -0.751 | 0.01093 | -0.055 | -68.697
-10 | -0.709 | 0.01041 | -0.057 | -68.081
-9.5 | -0.664 | 0.00999 | -0.058 | -66.481
-9 | -0.617 | 0.00953 | -0.059 | -64.717
-8.5 | -0.567 | 0.00917 | -0.061 | -61.839
-8 | -0.516 | 0.00881 | -0.062 | -58.501
-7.5 | -0.462 | 0.00847 | -0.063 | -54.576
-7 | -0.407 | 0.00751 | -0.065 | -54.204
-6.5 | -0.351 | 0.00816 | -0.066 | -43.023
-6 | -0.293 | 0.00783 | -0.068 | -37.368
-5.5 | -0.233 | 0.00757 | -0.069 | -30.828
-5 | -0.173 | 0.0074 | -0.07 | -23.4
-4.5 | -0.112 | 0.00715 | -0.072 | -15.685
-4 | -0.051 | 0.00702 | -0.073 | -7.212
-3.5 | 0.011 | 0.0068 | -0.074 | 1.652
-3 | 0.073 | 0.00668 | -0.075 | 10.981
-2.5 | 0.136 | 0.0065 | -0.077 | 20.868
-2 | 0.199 | 0.00637 | -0.078 | 31.22
-1.5 | 0.261 | 0.00625 | -0.079 | 41.809
-1 | 0.324 | 0.00396 | -0.081 | 81.69
-0.5 | 0.386 | 0.00403 | -0.082 | 95.896
0 | 0.448 | 0.00372 | -0.083 | 120.294
0.5 | 0.509 | 0.00352 | -0.084 | 144.662
1 | 0.571 | 0.00398 | -0.086 | 143.352
1.5 | 0.632 | 0.00401 | -0.087 | 157.896
2 | 0.694 | 0.00408 | -0.088 | 170.144
2.5 | 0.755 | 0.00417 | -0.089 | 180.9
3 | 0.815 | 0.0043 | -0.09 | 189.772
3.5 | 0.876 | 0.0044 | -0.092 | 199.183
4 | 0.925 | 0.00608 | -0.092 | 152.027
4.5 | 0.981 | 0.00673 | -0.093 | 145.789
5 | 1.037 | 0.00753 | -0.094 | 137.653
5.5 | 1.091 | 0.00851 | -0.095 | 128.244
6 | 1.142 | 0.013 | -0.096 | 87.803
6.5 | 1.195 | 0.0136 | -0.097 | 87.806
7 | 1.245 | 0.01415 | -0.098 | 87.962
7.5 | 1.294 | 0.01472 | -0.1 | 87.865
8 | 1.34 | 0.01535 | -0.101 | 87.321
8.5 | 1.384 | 0.01603 | -0.102 | 86.345
9 | 1.425 | 0.01666 | -0.103 | 85.526
9.5 | 1.463 | 0.01737 | -0.104 | 84.248
10 | 1.498 | 0.01814 | -0.105 | 82.574
10.5 | 1.529 | 0.01899 | -0.106 | 80.534
11 | 1.557 | 0.01975 | -0.107 | 78.847
11.5 | 1.581 | 0.0207 | -0.108 | 76.387
12 | 1.602 | 0.02157 | -0.109 | 74.267
12.5 | 1.615 | 0.02255 | -0.11 | 71.624
13 | 1.622 | 0.02376 | -0.111 | 68.281
13.5 | 1.625 | 0.02493 | -0.112 | 65.155
14 | 1.623 | 0.02593 | -0.113 | 62.571
14.5 | 1.616 | 0.02711 | -0.114 | 59.61
15 | 1.605 | 0.02859 | -0.115 | 56.139
15.5 | 1.59 | 0.02993 | -0.116 | 53.11
16 | 1.571 | 0.03143 | -0.117 | 49.961
16.5 | 1.548 | 0.03333 | -0.118 | 46.427
17 | 1.522 | 0.03499 | -0.119 | 43.49
17.5 | 1.491 | 0.03657 | -0.119 | 40.764
18 | 1.454 | 0.03865 | -0.12 | 37.626
18.5 | 1.415 | 0.04082 | -0.121 | 34.676

## 74. Re 5M Mach 0.00 (2)
BIGFOIL.COM POLAR EXPORT
NACA66-518 a=0.6
NACA66-518 a=0.6 |  |  |  | Cl Max: | 1.5868 | at alpha= | 20 | deg
XFOIL ncrit=9 |  |  |  | L/D Max: | 215.051 | at alpha= | 3.5 | deg
Re: | 5000000 |  |  | Cd Min: | 0.06383 | at alpha= | 20 | deg
Mach: | 0 |  |  | Cl=0 at alpha= | -3.921 | deg
|  |  |  | @ Cl=0.1, Cd= | 0.0064801
|  |  |  | @ Cl=0.4, Cd= | 0.0039761
|  |  |  | @ Cl=0.6, Cd= | 0.0038342
alpha (deg) | Cl | Cd | Cm | Cl/Cd
-20 | -1.2355 | 0.03509 | -0.1201 | -35.2095
-19.5 | -1.2423 | 0.03077 | -0.1187 | -40.3737
-19 | -1.2304 | 0.02808 | -0.1174 | -43.8177
-18.5 | -1.2384 | 0.02437 | -0.1142 | -50.8166
-18 | -1.2355 | 0.02159 | -0.1108 | -57.2256
-17.5 | -1.2087 | 0.02024 | -0.1091 | -59.7184
-17 | -1.1824 | 0.01892 | -0.107 | -62.4947
-16.5 | -1.1512 | 0.0179 | -0.1053 | -64.3128
-16 | -1.1188 | 0.01695 | -0.1035 | -66.0059
-15.5 | -1.083 | 0.01618 | -0.1019 | -66.9345
-15 | -1.0482 | 0.01539 | -0.1001 | -68.1092
-14.5 | -1.01 | 0.01477 | -0.0986 | -68.3819
-14 | -0.973 | 0.01412 | -0.0968 | -68.9093
-13.5 | -0.9375 | 0.0134 | -0.0946 | -69.9627
-13 | -0.9012 | 0.01269 | -0.0924 | -71.0165
-12.5 | -0.8629 | 0.01209 | -0.0904 | -71.373
-12 | -0.8234 | 0.01159 | -0.0884 | -71.044
-11.5 | -0.7846 | 0.01114 | -0.0861 | -70.4309
-11 | -0.7439 | 0.01081 | -0.084 | -68.8159
-10.5 | -0.6972 | 0.01044 | -0.0831 | -66.7816
-10 | -0.6489 | 0.01009 | -0.0824 | -64.3112
-9.5 | -0.5985 | 0.00982 | -0.0821 | -60.947
-9 | -0.5479 | 0.00951 | -0.0819 | -57.613
-8.5 | -0.4964 | 0.00918 | -0.0818 | -54.0741
-8 | -0.4471 | 0.00869 | -0.0813 | -51.4499
-7.5 | -0.3947 | 0.00836 | -0.0813 | -47.2129
-7 | -0.341 | 0.00809 | -0.0816 | -42.1508
-6.5 | -0.2868 | 0.00783 | -0.0819 | -36.6284
-6 | -0.2318 | 0.0076 | -0.0824 | -30.5
-5.5 | -0.1763 | 0.0074 | -0.083 | -23.8243
-5 | -0.1215 | 0.00713 | -0.0834 | -17.0407
-4.5 | -0.0655 | 0.00694 | -0.0841 | -9.438
-4 | -0.0089 | 0.00679 | -0.0849 | -1.3108
-3.5 | 0.0474 | 0.00661 | -0.0856 | 7.171
-3 | 0.1041 | 0.00647 | -0.0864 | 16.0896
-2.5 | 0.1609 | 0.00634 | -0.0873 | 25.3785
-2 | 0.2167 | 0.00613 | -0.0879 | 35.3507
-1.5 | 0.2692 | 0.00563 | -0.0881 | 47.8153
-1 | 0.3213 | 0.00504 | -0.0883 | 63.75
-0.5 | 0.371 | 0.00415 | -0.0882 | 89.3976
0 | 0.4277 | 0.00381 | -0.0891 | 112.2572
0.5 | 0.4875 | 0.00378 | -0.0905 | 128.9683
1 | 0.5468 | 0.00378 | -0.0918 | 144.6561
1.5 | 0.6057 | 0.00384 | -0.0931 | 157.7344
2 | 0.6654 | 0.00383 | -0.0945 | 173.7337
2.5 | 0.7256 | 0.00383 | -0.0961 | 189.4517
3 | 0.7847 | 0.00387 | -0.0974 | 202.7649
3.5 | 0.843 | 0.00392 | -0.0986 | 215.051
4 | 0.8829 | 0.00458 | -0.0962 | 192.7729
4.5 | 0.8896 | 0.00585 | -0.0872 | 152.0684
5.5 | 0.8701 | 0.00845 | -0.0637 | 102.9704
6 | 0.8613 | 0.01045 | -0.0537 | 82.4211
6.5 | 0.8642 | 0.0123 | -0.0461 | 70.2602
7 | 0.8739 | 0.01405 | -0.0399 | 62.1993
7.5 | 0.888 | 0.01578 | -0.0347 | 56.2738
8 | 0.9081 | 0.01734 | -0.0306 | 52.3702
8.5 | 0.9319 | 0.01885 | -0.0271 | 49.4377
9 | 0.9668 | 0.01986 | -0.0253 | 48.6808
9.5 | 1.0005 | 0.02096 | -0.0234 | 47.7338
10 | 1.0358 | 0.02199 | -0.0218 | 47.1032
10.5 | 1.0695 | 0.02309 | -0.02 | 46.3188
11 | 1.1005 | 0.02426 | -0.0178 | 45.3627
11.5 | 1.1548 | 0.02543 | -0.0207 | 45.4109
12 | 1.2379 | 0.02731 | -0.0306 | 45.3277
13 | 1.2783 | 0.03005 | -0.0224 | 42.5391
13.5 | 1.3082 | 0.03163 | -0.0208 | 41.3595
14 | 1.3381 | 0.03314 | -0.0192 | 40.3772
14.5 | 1.365 | 0.03495 | -0.0175 | 39.0558
15 | 1.39 | 0.03684 | -0.0156 | 37.7307
15.5 | 1.4132 | 0.03891 | -0.0136 | 36.3197
16 | 1.4386 | 0.04087 | -0.0121 | 35.1994
16.5 | 1.4632 | 0.04298 | -0.0106 | 34.0437
17 | 1.4859 | 0.04527 | -0.0091 | 32.8231
17.5 | 1.5066 | 0.04775 | -0.0077 | 31.5518
18 | 1.5259 | 0.05047 | -0.0064 | 30.2338
18.5 | 1.5387 | 0.05387 | -0.0049 | 28.5632
19 | 1.5542 | 0.05712 | -0.0038 | 27.2094
19.5 | 1.5729 | 0.06018 | -0.0032 | 26.1366
20 | 1.5868 | 0.06383 | -0.0027 | 24.8598

## 75. Re 5M Mach 0.10 (1)
BIGFOIL.COM POLAR EXPORT
NACA66-518 a=0.6
NACA66-518 a=0.6 |  |  |  | Cl Max: | 1.614 | at alpha= | 13 | deg
JavaFoil+Calcfoil stall+Eppler ext transition |  |  |  | L/D Max: | 198.711 | at alpha= | 3.5 | deg
Re: | 5000000 |  |  | Cd Min: | 0.00355 | at alpha= | 0.5 | deg
Mach: | 0.1 |  |  | Cl=0 at alpha= | -3.5887 | deg
|  |  |  | @ Cl=0.1, Cd= | 0.0066397
|  |  |  | @ Cl=0.4, Cd= | 0.0039458
|  |  |  | @ Cl=0.6, Cd= | 0.0040013
alpha (deg) | Cl | Cd | Cm | Cl/Cd
-16.5 | -0.755 | 0.12047 | -0.022 | -6.263
-16 | -0.762 | 0.11497 | -0.022 | -6.629
-15.5 | -0.768 | 0.108 | -0.023 | -7.107
-15 | -0.77 | 0.10149 | -0.024 | -7.584
-14.5 | -0.769 | 0.09488 | -0.026 | -8.108
-14 | -0.765 | 0.08915 | -0.027 | -8.583
-13.5 | -0.759 | 0.08261 | -0.029 | -9.182
-13 | -0.748 | 0.07666 | -0.03 | -9.76
-12.5 | -0.734 | 0.07122 | -0.032 | -10.304
-12 | -0.729 | 0.05753 | -0.038 | -12.675
-11.5 | -0.824 | 0.01225 | -0.053 | -67.304
-11 | -0.789 | 0.01165 | -0.054 | -67.75
-10.5 | -0.751 | 0.01104 | -0.055 | -67.99
-10 | -0.709 | 0.0105 | -0.057 | -67.562
-9.5 | -0.665 | 0.01005 | -0.058 | -66.177
-9 | -0.618 | 0.00963 | -0.06 | -64.16
-8.5 | -0.568 | 0.00925 | -0.061 | -61.482
-8 | -0.517 | 0.00888 | -0.062 | -58.245
-7.5 | -0.464 | 0.0085 | -0.064 | -54.535
-7 | -0.408 | 0.00709 | -0.065 | -57.571
-6.5 | -0.352 | 0.00731 | -0.066 | -48.094
-6 | -0.294 | 0.00782 | -0.068 | -37.598
-5.5 | -0.234 | 0.00767 | -0.069 | -30.551
-5 | -0.174 | 0.00741 | -0.071 | -23.477
-4.5 | -0.113 | 0.00723 | -0.072 | -15.578
-4 | -0.051 | 0.007 | -0.073 | -7.268
-3.5 | 0.011 | 0.00682 | -0.075 | 1.657
-3 | 0.074 | 0.00669 | -0.076 | 11.029
-2.5 | 0.136 | 0.00657 | -0.077 | 20.756
-2 | 0.2 | 0.00641 | -0.079 | 31.2
-1.5 | 0.263 | 0.00632 | -0.08 | 41.578
-1 | 0.326 | 0.00402 | -0.081 | 80.994
-0.5 | 0.388 | 0.004 | -0.083 | 96.956
0 | 0.45 | 0.00372 | -0.084 | 120.857
0.5 | 0.512 | 0.00355 | -0.085 | 144.285
1 | 0.574 | 0.00398 | -0.086 | 143.957
1.5 | 0.635 | 0.00403 | -0.087 | 157.621
2 | 0.697 | 0.00408 | -0.089 | 170.664
2.5 | 0.758 | 0.0042 | -0.09 | 180.569
3 | 0.819 | 0.0043 | -0.091 | 190.528
3.5 | 0.88 | 0.00443 | -0.092 | 198.711
4 | 0.929 | 0.00611 | -0.093 | 151.983
4.5 | 0.986 | 0.0068 | -0.094 | 144.888
5 | 1.042 | 0.00759 | -0.095 | 137.216
5.5 | 1.096 | 0.0086 | -0.096 | 127.397
6 | 1.147 | 0.0131 | -0.097 | 87.561
6.5 | 1.2 | 0.01373 | -0.098 | 87.36
7 | 1.25 | 0.01427 | -0.099 | 87.613
7.5 | 1.299 | 0.01485 | -0.1 | 87.439
8 | 1.345 | 0.01553 | -0.101 | 86.593
8.5 | 1.388 | 0.0162 | -0.102 | 85.705
9 | 1.429 | 0.01682 | -0.103 | 84.941
9.5 | 1.467 | 0.01757 | -0.105 | 83.472
10 | 1.501 | 0.01836 | -0.106 | 81.726
10.5 | 1.531 | 0.01922 | -0.107 | 79.672
11 | 1.558 | 0.02001 | -0.108 | 77.863
11.5 | 1.58 | 0.02097 | -0.109 | 75.353
12 | 1.599 | 0.02194 | -0.11 | 72.904
12.5 | 1.61 | 0.02287 | -0.111 | 70.377
13 | 1.614 | 0.02415 | -0.112 | 66.842
13.5 | 1.614 | 0.02532 | -0.113 | 63.734
14 | 1.608 | 0.0264 | -0.114 | 60.924
14.5 | 1.598 | 0.02776 | -0.115 | 57.562
15 | 1.583 | 0.02913 | -0.116 | 54.341
15.5 | 1.563 | 0.03068 | -0.117 | 50.941
16 | 1.539 | 0.03239 | -0.118 | 47.512
16.5 | 1.511 | 0.03407 | -0.118 | 44.363
17 | 1.48 | 0.03588 | -0.119 | 41.26
17.5 | 1.444 | 0.03765 | -0.12 | 38.36
18 | 1.402 | 0.04011 | -0.121 | 34.942

## 76. Re 5M Mach 0.10 (2)
BIGFOIL.COM POLAR EXPORT
NACA66-518 a=0.6
NACA66-518 a=0.6 |  |  |  | Cl Max: | 1.5817 | at alpha= | 20 | deg
XFOIL ncrit=9 |  |  |  | L/D Max: | 215.852 | at alpha= | 3.5 | deg
Re: | 5000000 |  |  | Cd Min: | 0.06627 | at alpha= | 20 | deg
Mach: | 0.1 |  |  | Cl=0 at alpha= | -3.9259 | deg
|  |  |  | @ Cl=0.1, Cd= | 0.0065028
|  |  |  | @ Cl=0.4, Cd= | 0.0040016
|  |  |  | @ Cl=0.6, Cd= | 0.0038404
alpha (deg) | Cl | Cd | Cm | Cl/Cd
-20 | -1.2005 | 0.03961 | -0.1236 | -30.308
-19 | -1.2047 | 0.03104 | -0.1222 | -38.8112
-18.5 | -1.2039 | 0.02757 | -0.1202 | -43.667
-18 | -1.2016 | 0.02448 | -0.1174 | -49.085
-17.5 | -1.2079 | 0.0211 | -0.1132 | -57.2464
-17 | -1.1803 | 0.01977 | -0.1112 | -59.7016
-16.5 | -1.1521 | 0.01852 | -0.109 | -62.2084
-16 | -1.1204 | 0.01746 | -0.107 | -64.1695
-15.5 | -1.0847 | 0.01663 | -0.1053 | -65.2255
-15 | -1.0501 | 0.01577 | -0.1033 | -66.5885
-14.5 | -1.0121 | 0.0151 | -0.1016 | -67.0265
-14 | -0.9747 | 0.01442 | -0.0997 | -67.5936
-13.5 | -0.9348 | 0.01386 | -0.098 | -67.4459
-13 | -0.9012 | 0.01297 | -0.0954 | -69.4834
-12.5 | -0.8631 | 0.01232 | -0.0931 | -70.0568
-12 | -0.8233 | 0.01178 | -0.091 | -69.8896
-11.5 | -0.7837 | 0.01129 | -0.0888 | -69.4154
-11 | -0.7441 | 0.01093 | -0.0863 | -68.0787
-10.5 | -0.699 | 0.01056 | -0.0849 | -66.1932
-10 | -0.6509 | 0.01019 | -0.084 | -63.8763
-9.5 | -0.6004 | 0.00991 | -0.0836 | -60.5853
-9 | -0.5497 | 0.00958 | -0.0832 | -57.38
-8.5 | -0.498 | 0.00925 | -0.083 | -53.8378
-8 | -0.4484 | 0.00875 | -0.0824 | -51.2457
-7.5 | -0.396 | 0.0084 | -0.0823 | -47.1429
-7 | -0.3422 | 0.00812 | -0.0825 | -42.1429
-6.5 | -0.2876 | 0.00786 | -0.0828 | -36.5903
-6 | -0.2324 | 0.00763 | -0.0832 | -30.4587
-5.5 | -0.1766 | 0.00742 | -0.0837 | -23.8005
-5 | -0.1215 | 0.00716 | -0.0841 | -16.9693
-4.5 | -0.0653 | 0.00696 | -0.0848 | -9.3822
-4 | -0.0084 | 0.0068 | -0.0855 | -1.2353
-3.5 | 0.0483 | 0.00663 | -0.0862 | 7.2851
-3 | 0.1052 | 0.00649 | -0.087 | 16.2096
-2.5 | 0.1623 | 0.00636 | -0.0879 | 25.5189
-2 | 0.2185 | 0.00616 | -0.0886 | 35.4708
-1.5 | 0.2713 | 0.00565 | -0.0887 | 48.0177
-1 | 0.3237 | 0.00506 | -0.0889 | 63.9723
-0.5 | 0.3735 | 0.00416 | -0.0887 | 89.7837
0 | 0.4304 | 0.00382 | -0.0896 | 112.6702
0.5 | 0.4906 | 0.00379 | -0.0911 | 129.4459
1 | 0.5502 | 0.00379 | -0.0924 | 145.1715
1.5 | 0.6095 | 0.00385 | -0.0937 | 158.3117
2 | 0.6696 | 0.00384 | -0.0951 | 174.375
2.5 | 0.7301 | 0.00384 | -0.0967 | 190.1302
3 | 0.7896 | 0.00389 | -0.098 | 202.982
3.5 | 0.8483 | 0.00393 | -0.0992 | 215.8524
5 | 0.882 | 0.0069 | -0.0746 | 127.8261
5.5 | 0.8704 | 0.00858 | -0.0632 | 101.4452
6 | 0.8628 | 0.01058 | -0.0533 | 81.5501
6.5 | 0.8639 | 0.01252 | -0.0455 | 69.0016
7 | 0.8731 | 0.01432 | -0.0392 | 60.9707
7.5 | 0.8867 | 0.01609 | -0.0339 | 55.1088
8 | 0.9063 | 0.01771 | -0.0297 | 51.1745
8.5 | 0.9316 | 0.01917 | -0.0264 | 48.5968
9 | 0.9653 | 0.02028 | -0.0244 | 47.5986
9.5 | 1.0006 | 0.02134 | -0.0226 | 46.8885
10 | 1.0363 | 0.02237 | -0.021 | 46.3254
10.5 | 1.0695 | 0.02355 | -0.0191 | 45.414
11 | 1.1013 | 0.02469 | -0.0169 | 44.6051
11.5 | 1.1547 | 0.02597 | -0.0196 | 44.4628
12 | 1.2378 | 0.02796 | -0.0294 | 44.2704
13 | 1.2785 | 0.03078 | -0.0213 | 41.5367
13.5 | 1.3096 | 0.03227 | -0.0197 | 40.5826
14 | 1.339 | 0.03388 | -0.0179 | 39.5218
14.5 | 1.3655 | 0.03576 | -0.0161 | 38.1851
15 | 1.3902 | 0.0377 | -0.014 | 36.8753
15.5 | 1.4137 | 0.03984 | -0.0121 | 35.4844
16 | 1.4401 | 0.04179 | -0.0105 | 34.4604
16.5 | 1.4626 | 0.04414 | -0.0089 | 33.1355
17 | 1.4862 | 0.04641 | -0.0074 | 32.0233
17.5 | 1.5055 | 0.04914 | -0.0059 | 30.637
18 | 1.5223 | 0.0522 | -0.0044 | 29.1628
18.5 | 1.538 | 0.05543 | -0.0031 | 27.7467
19 | 1.553 | 0.05884 | -0.002 | 26.3936
19.5 | 1.5692 | 0.06232 | -0.0014 | 25.1797
20 | 1.5817 | 0.06627 | -0.0009 | 23.8675

## 77. Re 5M Mach 0.25 (1)
BIGFOIL.COM POLAR EXPORT
NACA66-518 a=0.6
NACA66-518 a=0.6 |  |  |  | Cl Max: | 1.567 | at alpha= | 12 | deg
JavaFoil+Calcfoil stall+Eppler ext transition |  |  |  | L/D Max: | 199.231 | at alpha= | 3.5 | deg
Re: | 5000000 |  |  | Cd Min: | 0.00354 | at alpha= | -0.5 | deg
Mach: | 0.25 |  |  | Cl=0 at alpha= | -3.5938 | deg
|  |  |  | @ Cl=0.1, Cd= | 0.0067887
|  |  |  | @ Cl=0.4, Cd= | 0.0035474
|  |  |  | @ Cl=0.6, Cd= | 0.0040575
alpha (deg) | Cl | Cd | Cm | Cl/Cd
-15.5 | -0.602 | 0.11947 | -0.022 | -5.035
-15 | -0.63 | 0.11163 | -0.023 | -5.645
-14.5 | -0.653 | 0.10376 | -0.024 | -6.296
-14 | -0.671 | 0.09866 | -0.025 | -6.797
-13.5 | -0.682 | 0.09213 | -0.026 | -7.398
-13 | -0.687 | 0.08587 | -0.027 | -7.995
-12.5 | -0.686 | 0.08087 | -0.028 | -8.477
-12 | -0.68 | 0.07422 | -0.03 | -9.156
-11.5 | -0.666 | 0.06922 | -0.032 | -9.629
-11 | -0.648 | 0.06097 | -0.036 | -10.633
-10.5 | -0.742 | 0.01181 | -0.057 | -62.827
-10 | -0.706 | 0.01115 | -0.058 | -63.318
-9.5 | -0.666 | 0.01058 | -0.06 | -62.927
-9 | -0.622 | 0.01008 | -0.061 | -61.65
-8.5 | -0.574 | 0.00963 | -0.062 | -59.644
-8 | -0.524 | 0.00922 | -0.064 | -56.815
-7.5 | -0.471 | 0.00881 | -0.065 | -53.472
-7 | -0.416 | 0.00847 | -0.067 | -49.095
-6.5 | -0.359 | 0.00817 | -0.068 | -43.924
-6 | -0.3 | 0.00727 | -0.07 | -41.27
-5.5 | -0.24 | 0.00791 | -0.071 | -30.37
-5 | -0.178 | 0.00758 | -0.073 | -23.51
-4.5 | -0.116 | 0.00731 | -0.074 | -15.802
-4 | -0.052 | 0.0072 | -0.075 | -7.251
-3.5 | 0.012 | 0.00696 | -0.077 | 1.666
-3 | 0.076 | 0.00686 | -0.078 | 11.034
-2.5 | 0.14 | 0.00667 | -0.079 | 21.003
-2 | 0.205 | 0.00656 | -0.081 | 31.327
-1.5 | 0.27 | 0.00642 | -0.082 | 42.043
-1 | 0.334 | 0.00355 | -0.083 | 94.288
-0.5 | 0.399 | 0.00354 | -0.084 | 112.738
0 | 0.461 | 0.004 | -0.086 | 115.266
0.5 | 0.525 | 0.00402 | -0.087 | 130.516
1 | 0.588 | 0.00405 | -0.088 | 145.15
1.5 | 0.652 | 0.00409 | -0.09 | 159.504
2 | 0.715 | 0.00417 | -0.091 | 171.291
2.5 | 0.778 | 0.00429 | -0.092 | 181.477
3 | 0.841 | 0.00439 | -0.093 | 191.351
3.5 | 0.903 | 0.00453 | -0.095 | 199.231
4 | 0.953 | 0.00639 | -0.095 | 149.106
4.5 | 1.01 | 0.00715 | -0.096 | 141.336
5 | 1.067 | 0.00798 | -0.097 | 133.663
5.5 | 1.123 | 0.00906 | -0.098 | 123.89
6 | 1.174 | 0.01373 | -0.099 | 85.552
6.5 | 1.228 | 0.01438 | -0.1 | 85.395
7 | 1.278 | 0.01501 | -0.102 | 85.153
7.5 | 1.326 | 0.01566 | -0.103 | 84.688
8 | 1.371 | 0.01634 | -0.104 | 83.874
8.5 | 1.412 | 0.01714 | -0.105 | 82.373
9 | 1.449 | 0.0179 | -0.106 | 80.967
9.5 | 1.482 | 0.01872 | -0.107 | 79.182
10 | 1.511 | 0.01966 | -0.108 | 76.816
10.5 | 1.534 | 0.02052 | -0.109 | 74.738
11 | 1.551 | 0.02171 | -0.111 | 71.443
11.5 | 1.562 | 0.02275 | -0.112 | 68.663
12 | 1.567 | 0.02383 | -0.113 | 65.767
12.5 | 1.56 | 0.025 | -0.114 | 62.398
13 | 1.543 | 0.02639 | -0.115 | 58.47
13.5 | 1.518 | 0.02778 | -0.116 | 54.63
14 | 1.483 | 0.02967 | -0.117 | 49.987
14.5 | 1.441 | 0.03101 | -0.118 | 46.475
15 | 1.39 | 0.03303 | -0.118 | 42.091
15.5 | 1.332 | 0.03521 | -0.119 | 37.83
16 | 1.266 | 0.03803 | -0.12 | 33.288
16.5 | 1.194 | 0.0403 | -0.121 | 29.618
17 | 1.108 | 0.0469 | -0.12 | 23.634

## 78. Re 5M Mach 0.25 (2)
BIGFOIL.COM POLAR EXPORT
NACA66-518 a=0.6
NACA66-518 a=0.6 |  |  |  | Cl Max: | 1.5418 | at alpha= | 20 | deg
XFOIL ncrit=9 |  |  |  | L/D Max: | 218.828 | at alpha= | 3.5 | deg
Re: | 5000000 |  |  | Cd Min: | 0.11186 | at alpha= | -20 | deg
Mach: | 0.25 |  |  | Cl=0 at alpha= | -3.9547 | deg
|  |  |  | @ Cl=0.1, Cd= | 0.0066213
|  |  |  | @ Cl=0.4, Cd= | 0.0041872
|  |  |  | @ Cl=0.6, Cd= | 0.0039006
alpha (deg) | Cl | Cd | Cm | Cl/Cd
-20 | -0.7516 | 0.11186 | -0.0939 | -6.7191
-19.5 | -0.8943 | 0.08127 | -0.1144 | -11.0041
-19 | -0.9739 | 0.06219 | -0.1279 | -15.6601
-18.5 | -1.0229 | 0.0497 | -0.1354 | -20.5815
-18 | -1.0509 | 0.04137 | -0.1383 | -25.4025
-17.5 | -1.083 | 0.03418 | -0.1381 | -31.6852
-17 | -1.0893 | 0.02974 | -0.1362 | -36.6274
-16.5 | -1.0996 | 0.02552 | -0.1328 | -43.0878
-16 | -1.0884 | 0.02281 | -0.1294 | -47.7159
-15.5 | -1.0862 | 0.01981 | -0.1248 | -54.8309
-15 | -1.0551 | 0.01842 | -0.1218 | -57.2801
-14.5 | -1.0148 | 0.01753 | -0.1195 | -57.8893
-14 | -0.977 | 0.01658 | -0.1169 | -58.9264
-13.5 | -0.9334 | 0.01589 | -0.1148 | -58.7413
-13 | -0.8903 | 0.01521 | -0.1126 | -58.5339
-12.5 | -0.8561 | 0.01412 | -0.1092 | -60.6303
-12 | -0.8209 | 0.01311 | -0.1059 | -62.6163
-11.5 | -0.7803 | 0.01239 | -0.103 | -62.9782
-11 | -0.7365 | 0.01184 | -0.1006 | -62.2044
-10.5 | -0.6939 | 0.01131 | -0.0979 | -61.3528
-10 | -0.6535 | 0.01083 | -0.0947 | -60.3416
-9.5 | -0.6063 | 0.01052 | -0.0927 | -57.6331
-9 | -0.5564 | 0.01006 | -0.0913 | -55.3082
-8.5 | -0.5047 | 0.00965 | -0.0902 | -52.3005
-8 | -0.4529 | 0.00921 | -0.0893 | -49.1748
-7.5 | -0.4016 | 0.00871 | -0.0883 | -46.1079
-7 | -0.3473 | 0.00835 | -0.0878 | -41.5928
-6.5 | -0.2917 | 0.00805 | -0.0877 | -36.236
-6 | -0.2352 | 0.00778 | -0.0877 | -30.2314
-5.5 | -0.1781 | 0.00754 | -0.088 | -23.6207
-5 | -0.1209 | 0.00731 | -0.0883 | -16.539
-4.5 | -0.0636 | 0.00707 | -0.0886 | -8.9958
-4 | -0.0053 | 0.0069 | -0.0892 | -0.76812
-3.5 | 0.0532 | 0.00675 | -0.0898 | 7.8815
-3 | 0.1114 | 0.00659 | -0.0905 | 16.9044
-2.5 | 0.1705 | 0.00646 | -0.0913 | 26.3932
-2 | 0.2294 | 0.00628 | -0.0921 | 36.5287
-1.5 | 0.2838 | 0.00578 | -0.0922 | 49.1003
-1 | 0.3368 | 0.00517 | -0.0922 | 65.1451
-0.5 | 0.3874 | 0.00427 | -0.0919 | 90.726
0 | 0.4452 | 0.00389 | -0.0926 | 114.4473
0.5 | 0.5074 | 0.00386 | -0.0941 | 131.4508
1 | 0.5689 | 0.00386 | -0.0954 | 147.3834
1.5 | 0.6301 | 0.00394 | -0.0967 | 159.9239
2 | 0.6925 | 0.00391 | -0.0983 | 177.11
2.5 | 0.7551 | 0.00391 | -0.0998 | 193.1202
3 | 0.8164 | 0.00396 | -0.1011 | 206.1616
3.5 | 0.8775 | 0.00401 | -0.1023 | 218.8279
4 | 0.923 | 0.00447 | -0.1004 | 206.4877
4.5 | 0.9071 | 0.00582 | -0.0862 | 155.8591
5.5 | 0.8761 | 0.00926 | -0.061 | 94.6112
6 | 0.8684 | 0.01143 | -0.0511 | 75.9755
6.5 | 0.8617 | 0.01377 | -0.042 | 62.5781
7 | 0.8692 | 0.01581 | -0.0354 | 54.9779
8 | 0.9011 | 0.01958 | -0.0255 | 46.0215
8.5 | 0.9289 | 0.02109 | -0.0223 | 44.0446
9 | 0.9636 | 0.02232 | -0.0202 | 43.172
9.5 | 1.0001 | 0.02349 | -0.0183 | 42.5756
10 | 1.0366 | 0.0247 | -0.0165 | 41.9676
10.5 | 1.071 | 0.026 | -0.0144 | 41.1923
11 | 1.1055 | 0.02722 | -0.0123 | 40.6135
11.5 | 1.1532 | 0.02877 | -0.0134 | 40.0834
12 | 1.2368 | 0.03122 | -0.023 | 39.6156
12.5 | 1.2529 | 0.03252 | -0.0172 | 38.5271
13 | 1.2829 | 0.03435 | -0.015 | 37.3479
13.5 | 1.3139 | 0.03609 | -0.0129 | 36.4062
14 | 1.3392 | 0.03826 | -0.0104 | 35.0026
14.5 | 1.3636 | 0.04048 | -0.0079 | 33.6858
15 | 1.3876 | 0.0429 | -0.0056 | 32.345
15.5 | 1.4156 | 0.0451 | -0.0038 | 31.388
16 | 1.4362 | 0.04792 | -0.0016 | 29.9708
16.5 | 1.4576 | 0.05082 | 0.0003 | 28.6816
17 | 1.4758 | 0.05411 | 0.0021 | 27.2741
17.5 | 1.4883 | 0.05801 | 0.0039 | 25.6559
18 | 1.5026 | 0.06198 | 0.0052 | 24.2433
18.5 | 1.5186 | 0.06599 | 0.0061 | 23.0126
19 | 1.5287 | 0.0707 | 0.0068 | 21.6223
19.5 | 1.5374 | 0.07579 | 0.007 | 20.285
20 | 1.5418 | 0.08156 | 0.0067 | 18.9039

## 79. Re 5M Mach 0.50 (1)
BIGFOIL.COM POLAR EXPORT
NACA66-518 a=0.6
NACA66-518 a=0.6 |  |  |  | Cl Max: | 1.43 | at alpha= | 8 | deg
JavaFoil+Calcfoil stall+Eppler ext transition |  |  |  | L/D Max: | 189.524 | at alpha= | 3 | deg
Re: | 5000000 |  |  | Cd Min: | 0.00413 | at alpha= | -1 | deg
Mach: | 0.5 |  |  | Cl=0 at alpha= | -3.5915 | deg
|  |  |  | @ Cl=0.1, Cd= | 0.0065711
|  |  |  | @ Cl=0.4, Cd= | 0.0041444
|  |  |  | @ Cl=0.6, Cd= | 0.0043544
alpha (deg) | Cl | Cd | Cm | Cl/Cd
-20 | -0.931 | 0.16069 | -0.023 | -5.791
-19.5 | -0.903 | 0.15579 | -0.023 | -5.794
-19 | -0.875 | 0.14947 | -0.024 | -5.852
-18.5 | -0.848 | 0.14746 | -0.025 | -5.753
-18 | -0.818 | 0.14123 | -0.025 | -5.791
-17.5 | -0.789 | 0.13592 | -0.025 | -5.806
-17 | -0.761 | 0.13414 | -0.025 | -5.674
-16.5 | -0.733 | 0.12677 | -0.026 | -5.784
-16 | -0.706 | 0.12312 | -0.027 | -5.733
-15.5 | -0.676 | 0.11921 | -0.026 | -5.669
-15 | -0.648 | 0.11204 | -0.027 | -5.781
-14.5 | -0.62 | 0.10831 | -0.027 | -5.722
-14 | -0.592 | 0.10705 | -0.028 | -5.526
-13.5 | -0.564 | 0.10388 | -0.029 | -5.425
-13 | -0.535 | 0.09936 | -0.029 | -5.386
-12.5 | -0.506 | 0.09287 | -0.029 | -5.452
-12 | -0.478 | 0.08357 | -0.03 | -5.723
-11.5 | -0.45 | 0.07567 | -0.031 | -5.948
-11 | -0.422 | 0.07005 | -0.032 | -6.023
-10.5 | -0.394 | 0.06546 | -0.033 | -6.017
-10 | -0.366 | 0.06082 | -0.034 | -6.012
-9.5 | -0.336 | 0.08139 | -0.032 | -4.128
-9 | -0.308 | 0.06881 | -0.032 | -4.47
-8.5 | -0.279 | 0.05491 | -0.034 | -5.088
-8 | -0.396 | 0.04949 | -0.037 | -7.995
-7.5 | -0.467 | 0.01074 | -0.072 | -43.5
-7 | -0.43 | 0.01004 | -0.074 | -42.831
-6.5 | -0.38 | 0.00947 | -0.076 | -40.103
-6 | -0.323 | 0.00894 | -0.077 | -36.097
-5.5 | -0.26 | 0.00856 | -0.079 | -30.417
-5 | -0.195 | 0.00786 | -0.08 | -24.789
-4.5 | -0.127 | 0.00788 | -0.082 | -16.125
-4 | -0.058 | 0.00759 | -0.083 | -7.605
-3.5 | 0.013 | 0.00735 | -0.085 | 1.748
-3 | 0.084 | 0.00654 | -0.086 | 12.858
-2.5 | 0.156 | 0.00668 | -0.088 | 23.364
-2 | 0.23 | 0.00693 | -0.089 | 33.155
-1.5 | 0.302 | 0.00673 | -0.091 | 44.827
-1 | 0.374 | 0.00413 | -0.092 | 90.585
-0.5 | 0.446 | 0.00417 | -0.094 | 107.061
0 | 0.512 | 0.00428 | -0.095 | 119.756
0.5 | 0.583 | 0.00434 | -0.097 | 134.443
1 | 0.654 | 0.0044 | -0.098 | 148.492
1.5 | 0.724 | 0.00445 | -0.099 | 162.816
2 | 0.794 | 0.0046 | -0.101 | 172.445
2.5 | 0.864 | 0.00474 | -0.102 | 182.345
3 | 0.934 | 0.00493 | -0.104 | 189.524
3.5 | 0.998 | 0.00662 | -0.104 | 150.651
4 | 1.054 | 0.00773 | -0.105 | 136.366
4.5 | 1.117 | 0.00882 | -0.107 | 126.564
5 | 1.178 | 0.01018 | -0.108 | 115.665
5.5 | 1.233 | 0.01609 | -0.109 | 76.653
6 | 1.29 | 0.01705 | -0.11 | 75.649
6.5 | 1.341 | 0.01793 | -0.111 | 74.76
7 | 1.383 | 0.01894 | -0.113 | 73.014
7.5 | 1.415 | 0.01996 | -0.114 | 70.876
8 | 1.43 | 0.02121 | -0.115 | 67.445
8.5 | 1.42 | 0.02259 | -0.117 | 62.878
9 | 1.357 | 0.02447 | -0.118 | 55.453
9.5 | 0.876 | 0.02675 | -0.119 | 32.754
10 | 0.76 | 0.07209 | -0.053 | 10.549
10.5 | 0.94 | 0.02926 | -0.121 | 32.11
11 | 0.97 | 0.03133 | -0.122 | 30.963
11.5 | 0.844 | 0.0821 | -0.06 | 10.276
12 | 1.033 | 0.03309 | -0.125 | 31.229
12.5 | 1.063 | 0.0356 | -0.126 | 29.863
13 | 0.927 | 0.09363 | -0.068 | 9.901

## 80. Re 5M Mach 0.50 (2)
BIGFOIL.COM POLAR EXPORT
NACA66-518 a=0.6
NACA66-518 a=0.6 |  |  |  | Cl Max: | 1.2579 | at alpha= | 12.5 | deg
XFOIL ncrit=9 |  |  |  | L/D Max: | 230.852 | at alpha= | 4 | deg
Re: | 5000000 |  |  | Cd Min: | 0.13979 | at alpha= | 17.5 | deg
Mach: | 0.5 |  |  | Cl=0 at alpha= | -4.1288 | deg
|  |  |  | @ Cl=0.1, Cd= | 0.0071439
|  |  |  | @ Cl=0.4, Cd= | 0.0057339
|  |  |  | @ Cl=0.6, Cd= | 0.0042378
alpha (deg) | Cl | Cd | Cm | Cl/Cd
-13.5 | -0.1689 | 0.10489 | -0.1256 | -1.6103
-13 | -0.1759 | 0.09486 | -0.1314 | -1.8543
-12.5 | -0.1651 | 0.08792 | -0.1357 | -1.8778
-12 | -0.1833 | 0.07689 | -0.142 | -2.3839
-11.5 | -0.2514 | 0.05676 | -0.1552 | -4.4292
-11 | -0.2781 | 0.04578 | -0.1631 | -6.0747
-10.5 | -0.3071 | 0.03817 | -0.1651 | -8.0456
-10 | -0.3495 | 0.03121 | -0.1625 | -11.1983
-9.5 | -0.3784 | 0.02594 | -0.1568 | -14.5875
-9 | -0.4133 | 0.02054 | -0.1479 | -20.1217
-8.5 | -0.4185 | 0.01615 | -0.1396 | -25.9133
-8 | -0.3914 | 0.01329 | -0.1337 | -29.4507
-7.5 | -0.3552 | 0.01134 | -0.1283 | -31.3228
-7 | -0.3144 | 0.01017 | -0.123 | -30.9145
-6.5 | -0.2748 | 0.00943 | -0.1172 | -29.141
-6 | -0.2245 | 0.00888 | -0.1134 | -25.2815
-5.5 | -0.1684 | 0.00841 | -0.1108 | -20.0238
-5 | -0.1088 | 0.00806 | -0.1091 | -13.4988
-4.5 | -0.0461 | 0.00775 | -0.1081 | -5.9484
-4 | 0.016 | 0.00743 | -0.1072 | 2.1534
-3.5 | 0.0806 | 0.0072 | -0.107 | 11.1944
-3 | 0.1463 | 0.00701 | -0.1072 | 20.8702
-2.5 | 0.2114 | 0.00681 | -0.1074 | 31.0426
-2 | 0.2776 | 0.00665 | -0.1079 | 41.7444
-1.5 | 0.3422 | 0.00643 | -0.1083 | 53.2193
-1 | 0.3974 | 0.00577 | -0.1072 | 68.8735
0 | 0.509 | 0.00422 | -0.1055 | 120.6161
0.5 | 0.5795 | 0.00422 | -0.107 | 137.3223
1 | 0.6485 | 0.00428 | -0.1082 | 151.5187
1.5 | 0.7194 | 0.00434 | -0.1097 | 165.7604
2 | 0.7902 | 0.00433 | -0.1111 | 182.4942
2.5 | 0.8607 | 0.00434 | -0.1124 | 198.318
3 | 0.9288 | 0.00439 | -0.113 | 211.5718
3.5 | 0.9969 | 0.00443 | -0.1135 | 225.0339
4 | 1.0573 | 0.00458 | -0.1123 | 230.8515
4.5 | 1.0066 | 0.00621 | -0.0902 | 162.0934
5.5 | 0.9049 | 0.01286 | -0.0532 | 70.3655
6 | 0.8795 | 0.01617 | -0.0406 | 54.3908
6.5 | 0.8792 | 0.01886 | -0.0322 | 46.6172
7 | 0.8795 | 0.02169 | -0.0243 | 40.5486
7.5 | 0.8765 | 0.0249 | -0.0165 | 35.2008
8 | 0.8877 | 0.02773 | -0.0108 | 32.0123
8.5 | 0.9251 | 0.0295 | -0.0079 | 31.3593
9 | 0.9655 | 0.03121 | -0.0054 | 30.9356
9.5 | 1.0061 | 0.03299 | -0.0028 | 30.4971
10 | 1.0461 | 0.03489 | -0.0002 | 29.9828
10.5 | 1.0832 | 0.03703 | 0.0026 | 29.252
11 | 1.121 | 0.03922 | 0.0054 | 28.5824
11.5 | 1.1533 | 0.04171 | 0.0088 | 27.6504
12 | 1.1911 | 0.04507 | 0.0099 | 26.4278
12.5 | 1.2579 | 0.05036 | 0.0034 | 24.9782
13 | 1.2503 | 0.05346 | 0.0127 | 23.3876
13.5 | 1.2564 | 0.05862 | 0.0163 | 21.433
14 | 1.2554 | 0.06472 | 0.0193 | 19.3974
14.5 | 1.2486 | 0.07176 | 0.0213 | 17.3997
15 | 1.2326 | 0.0802 | 0.022 | 15.3691
15.5 | 1.2052 | 0.09043 | 0.021 | 13.3274
16 | 1.1771 | 0.10174 | 0.0179 | 11.5697
16.5 | 1.1487 | 0.11391 | 0.0128 | 10.0843
17 | 1.1213 | 0.12677 | 0.0062 | 8.8452
17.5 | 1.0974 | 0.13979 | -0.0015 | 7.8503

## 81. Re 6M Mach 0.00 (1)
BIGFOIL.COM POLAR EXPORT
NACA66-518 a=0.6
NACA66-518 a=0.6 |  |  |  | Cl Max: | 1.626 | at alpha= | 13.5 | deg
JavaFoil+Calcfoil stall+Eppler ext transition |  |  |  | L/D Max: | 184.629 | at alpha= | 2.5 | deg
Re: | 6000000 |  |  | Cd Min: | 0.0034 | at alpha= | 1 | deg
Mach: | 0 |  |  | Cl=0 at alpha= | -3.5887 | deg
|  |  |  | @ Cl=0.1, Cd= | 0.0064043
|  |  |  | @ Cl=0.4, Cd= | 0.0038467
|  |  |  | @ Cl=0.6, Cd= | 0.0036341
alpha (deg) | Cl | Cd | Cm | Cl/Cd
-17 | -0.774 | 0.12456 | -0.021 | -6.212
-16.5 | -0.781 | 0.11759 | -0.022 | -6.64
-16 | -0.785 | 0.11153 | -0.023 | -7.039
-15.5 | -0.788 | 0.10479 | -0.024 | -7.515
-15 | -0.788 | 0.0976 | -0.026 | -8.076
-14.5 | -0.785 | 0.09154 | -0.027 | -8.574
-14 | -0.779 | 0.08574 | -0.028 | -9.082
-13.5 | -0.771 | 0.0789 | -0.03 | -9.766
-13 | -0.763 | 0.06995 | -0.033 | -10.904
-12.5 | -0.758 | 0.05802 | -0.037 | -13.061
-12 | -0.838 | 0.01603 | -0.05 | -52.268
-11.5 | -0.828 | 0.01155 | -0.053 | -71.731
-11 | -0.792 | 0.01107 | -0.054 | -71.484
-10.5 | -0.752 | 0.01056 | -0.055 | -71.233
-10 | -0.71 | 0.01006 | -0.057 | -70.56
-9.5 | -0.665 | 0.00963 | -0.058 | -69.018
-9 | -0.617 | 0.00923 | -0.059 | -66.874
-8.5 | -0.568 | 0.00885 | -0.061 | -64.169
-8 | -0.516 | 0.00854 | -0.062 | -60.416
-7.5 | -0.463 | 0.00705 | -0.063 | -65.596
-7 | -0.408 | 0.00723 | -0.065 | -56.367
-6.5 | -0.351 | 0.00789 | -0.066 | -44.538
-6 | -0.293 | 0.00757 | -0.068 | -38.653
-5.5 | -0.233 | 0.00732 | -0.069 | -31.861
-5 | -0.173 | 0.00716 | -0.07 | -24.184
-4.5 | -0.112 | 0.00692 | -0.072 | -16.204
-4 | -0.051 | 0.00678 | -0.073 | -7.471
-3.5 | 0.011 | 0.00659 | -0.074 | 1.707
-3 | 0.073 | 0.00649 | -0.075 | 11.303
-2.5 | 0.136 | 0.00629 | -0.077 | 21.557
-2 | 0.199 | 0.00615 | -0.078 | 32.359
-1.5 | 0.261 | 0.00606 | -0.079 | 43.139
-1 | 0.324 | 0.00379 | -0.081 | 85.503
-0.5 | 0.386 | 0.00384 | -0.082 | 100.546
0 | 0.449 | 0.00387 | -0.083 | 115.89
0.5 | 0.51 | 0.00358 | -0.085 | 142.413
1 | 0.572 | 0.0034 | -0.086 | 168.082
1.5 | 0.633 | 0.00391 | -0.087 | 161.781
2 | 0.694 | 0.004 | -0.088 | 173.364
2.5 | 0.755 | 0.00409 | -0.089 | 184.629
3 | 0.812 | 0.00516 | -0.09 | 157.334
3.5 | 0.871 | 0.00589 | -0.091 | 147.711
4 | 0.924 | 0.00653 | -0.092 | 141.427
4.5 | 0.981 | 0.00718 | -0.093 | 136.515
5 | 1.036 | 0.00807 | -0.094 | 128.45
5.5 | 1.091 | 0.00873 | -0.095 | 125.064
6 | 1.143 | 0.01259 | -0.096 | 90.741
6.5 | 1.196 | 0.01318 | -0.097 | 90.738
7 | 1.246 | 0.01371 | -0.099 | 90.892
7.5 | 1.295 | 0.01426 | -0.1 | 90.812
8 | 1.341 | 0.01486 | -0.101 | 90.254
8.5 | 1.385 | 0.01552 | -0.102 | 89.242
9 | 1.426 | 0.01613 | -0.103 | 88.393
9.5 | 1.464 | 0.01682 | -0.104 | 87.058
10 | 1.499 | 0.01754 | -0.105 | 85.464
10.5 | 1.531 | 0.01837 | -0.106 | 83.343
11 | 1.559 | 0.0191 | -0.107 | 81.599
11.5 | 1.583 | 0.02006 | -0.108 | 78.916
12 | 1.603 | 0.02086 | -0.11 | 76.862
12.5 | 1.616 | 0.02184 | -0.111 | 73.999
13 | 1.623 | 0.02299 | -0.112 | 70.601
13.5 | 1.626 | 0.02412 | -0.113 | 67.418
14 | 1.624 | 0.02512 | -0.114 | 64.66
14.5 | 1.617 | 0.02626 | -0.114 | 61.589
15 | 1.606 | 0.0276 | -0.115 | 58.191
15.5 | 1.591 | 0.02897 | -0.116 | 54.925
16 | 1.572 | 0.0305 | -0.117 | 51.527
16.5 | 1.549 | 0.0322 | -0.118 | 48.109
17 | 1.523 | 0.03387 | -0.119 | 44.978
17.5 | 1.492 | 0.03536 | -0.12 | 42.199
18 | 1.456 | 0.03752 | -0.12 | 38.795
18.5 | 1.417 | 0.03942 | -0.121 | 35.951

## 82. Re 6M Mach 0.00 (2)
BIGFOIL.COM POLAR EXPORT
NACA66-518 a=0.6
NACA66-518 a=0.6 |  |  |  | Cl Max: | 1.6102 | at alpha= | 20 | deg
XFOIL ncrit=9 |  |  |  | L/D Max: | 223.36 | at alpha= | 3.5 | deg
Re: | 6000000 |  |  | Cd Min: | 0.06139 | at alpha= | 20 | deg
Mach: | 0 |  |  | Cl=0 at alpha= | -3.9035 | deg
|  |  |  | @ Cl=0.1, Cd= | 0.0062498
|  |  |  | @ Cl=0.4, Cd= | 0.0039606
|  |  |  | @ Cl=0.6, Cd= | 0.0036028
alpha (deg) | Cl | Cd | Cm | Cl/Cd
-20 | -1.2493 | 0.03391 | -0.1199 | -36.8416
-19.5 | -1.2478 | 0.03026 | -0.1187 | -41.236
-19 | -1.2349 | 0.0277 | -0.1173 | -44.5812
-18.5 | -1.2296 | 0.02483 | -0.1149 | -49.5207
-17.5 | -1.2272 | 0.01919 | -0.1074 | -63.95
-17 | -1.1983 | 0.01805 | -0.1055 | -66.3878
-16.5 | -1.1688 | 0.01695 | -0.1034 | -68.9558
-16 | -1.1374 | 0.01597 | -0.1014 | -71.221
-15.5 | -1.1024 | 0.0152 | -0.0996 | -72.5263
-15 | -1.067 | 0.01447 | -0.0977 | -73.7388
-14.5 | -1.0292 | 0.01387 | -0.096 | -74.2033
-14 | -0.9912 | 0.01326 | -0.0943 | -74.7511
-13.5 | -0.9507 | 0.01277 | -0.0927 | -74.4479
-13 | -0.9115 | 0.01223 | -0.0909 | -74.5298
-12.5 | -0.8757 | 0.01157 | -0.0883 | -75.6871
-12 | -0.8383 | 0.01103 | -0.0858 | -76.0018
-11.5 | -0.8006 | 0.01065 | -0.0832 | -75.1737
-11 | -0.7555 | 0.01028 | -0.082 | -73.4922
-10.5 | -0.7076 | 0.00994 | -0.0813 | -71.1871
-10 | -0.6582 | 0.00959 | -0.0808 | -68.634
-9.5 | -0.6075 | 0.00927 | -0.0806 | -65.534
-9 | -0.5558 | 0.00897 | -0.0805 | -61.9621
-8.5 | -0.5035 | 0.00867 | -0.0805 | -58.0738
-8 | -0.4498 | 0.00844 | -0.0808 | -53.2938
-7.5 | -0.3982 | 0.00804 | -0.0807 | -49.5274
-7 | -0.3449 | 0.00773 | -0.0809 | -44.6184
-6.5 | -0.2902 | 0.00749 | -0.0813 | -38.745
-6 | -0.235 | 0.00728 | -0.0818 | -32.2802
-5.5 | -0.1793 | 0.00709 | -0.0824 | -25.2891
-5 | -0.1234 | 0.0069 | -0.0831 | -17.8841
-4.5 | -0.0676 | 0.0067 | -0.0837 | -10.0896
-4 | -0.011 | 0.00655 | -0.0845 | -1.6794
-3.5 | 0.046 | 0.00642 | -0.0854 | 7.1651
-3 | 0.1031 | 0.00624 | -0.0862 | 16.5224
-2.5 | 0.1607 | 0.00609 | -0.0872 | 26.3875
-2 | 0.2178 | 0.00591 | -0.0881 | 36.8528
-1.5 | 0.2717 | 0.00548 | -0.0885 | 49.5803
0 | 0.4296 | 0.00361 | -0.0894 | 119.0028
0.5 | 0.4886 | 0.0036 | -0.0907 | 135.7222
1 | 0.5481 | 0.00362 | -0.0921 | 151.4088
1.5 | 0.6083 | 0.0036 | -0.0936 | 168.9722
2 | 0.6686 | 0.0036 | -0.0952 | 185.7222
2.5 | 0.7278 | 0.00363 | -0.0965 | 200.4959
3 | 0.7866 | 0.00368 | -0.0978 | 213.75
3.5 | 0.8443 | 0.00378 | -0.0989 | 223.3598
4 | 0.8631 | 0.00512 | -0.0924 | 168.5742
5 | 0.8619 | 0.00716 | -0.0715 | 120.3771
5.5 | 0.8545 | 0.0088 | -0.061 | 97.1023
6 | 0.8495 | 0.01073 | -0.0517 | 79.1705
6.5 | 0.8577 | 0.01242 | -0.045 | 69.058
7 | 0.8703 | 0.01407 | -0.0393 | 61.855
7.5 | 0.8896 | 0.01558 | -0.0348 | 57.0988
8 | 0.9105 | 0.01712 | -0.0308 | 53.1834
8.5 | 0.9413 | 0.01828 | -0.0283 | 51.4934
9 | 0.9771 | 0.01926 | -0.0266 | 50.7321
9.5 | 1.0115 | 0.02032 | -0.0248 | 49.7785
10 | 1.0473 | 0.02134 | -0.0232 | 49.0769
10.5 | 1.0822 | 0.02237 | -0.0216 | 48.3773
11 | 1.1149 | 0.02356 | -0.0198 | 47.3217
11.5 | 1.147 | 0.02458 | -0.0176 | 46.664
12 | 1.2131 | 0.02607 | -0.0235 | 46.5324
12.5 | 1.2945 | 0.02803 | -0.0331 | 46.1827
13.5 | 1.3336 | 0.03067 | -0.0246 | 43.4822
14 | 1.3614 | 0.03238 | -0.0228 | 42.0445
14.5 | 1.3905 | 0.03399 | -0.0212 | 40.9091
15 | 1.4146 | 0.03603 | -0.0193 | 39.2617
15.5 | 1.4436 | 0.03768 | -0.0179 | 38.3121
16 | 1.4665 | 0.03973 | -0.0159 | 36.9117
16.5 | 1.4906 | 0.04167 | -0.0141 | 35.7715
17 | 1.509 | 0.04407 | -0.0119 | 34.241
17.5 | 1.5288 | 0.04632 | -0.0099 | 33.0052
18 | 1.5424 | 0.04928 | -0.0078 | 31.2987
18.5 | 1.5629 | 0.05181 | -0.0066 | 30.166
19 | 1.5803 | 0.05472 | -0.0053 | 28.8798
19.5 | 1.596 | 0.05791 | -0.0043 | 27.56
20 | 1.6102 | 0.06139 | -0.0036 | 26.229

## 83. Re 6M Mach 0.10 (1)
BIGFOIL.COM POLAR EXPORT
NACA66-518 a=0.6
NACA66-518 a=0.6 |  |  |  | Cl Max: | 1.616 | at alpha= | 13 | deg
JavaFoil+Calcfoil stall+Eppler ext transition |  |  |  | L/D Max: | 183.608 | at alpha= | 2.5 | deg
Re: | 6000000 |  |  | Cd Min: | 0.00342 | at alpha= | 1 | deg
Mach: | 0.1 |  |  | Cl=0 at alpha= | -3.5887 | deg
|  |  |  | @ Cl=0.1, Cd= | 0.0063861
|  |  |  | @ Cl=0.4, Cd= | 0.0038757
|  |  |  | @ Cl=0.6, Cd= | 0.0036297
alpha (deg) | Cl | Cd | Cm | Cl/Cd
-16.5 | -0.755 | 0.11987 | -0.022 | -6.298
-16 | -0.763 | 0.11322 | -0.023 | -6.735
-15.5 | -0.768 | 0.10627 | -0.024 | -7.227
-15 | -0.77 | 0.10032 | -0.025 | -7.678
-14.5 | -0.771 | 0.0934 | -0.026 | -8.249
-14 | -0.766 | 0.08767 | -0.028 | -8.741
-13.5 | -0.76 | 0.08092 | -0.03 | -9.396
-13 | -0.751 | 0.07427 | -0.032 | -10.111
-12.5 | -0.742 | 0.06567 | -0.035 | -11.293
-12 | -0.82 | 0.01938 | -0.049 | -42.314
-11.5 | -0.826 | 0.01178 | -0.053 | -70.091
-11 | -0.79 | 0.01122 | -0.054 | -70.422
-10.5 | -0.752 | 0.01064 | -0.056 | -70.621
-10 | -0.71 | 0.01014 | -0.057 | -70.032
-9.5 | -0.666 | 0.00971 | -0.058 | -68.559
-9 | -0.619 | 0.00928 | -0.06 | -66.628
-8.5 | -0.569 | 0.00894 | -0.061 | -63.629
-8 | -0.518 | 0.00858 | -0.062 | -60.315
-7.5 | -0.464 | 0.00821 | -0.064 | -56.496
-7 | -0.409 | 0.00728 | -0.065 | -56.14
-6.5 | -0.353 | 0.00788 | -0.067 | -44.771
-6 | -0.294 | 0.00759 | -0.068 | -38.754
-5.5 | -0.234 | 0.00742 | -0.069 | -31.593
-5 | -0.174 | 0.00717 | -0.071 | -24.262
-4.5 | -0.113 | 0.0069 | -0.072 | -16.337
-4 | -0.051 | 0.0068 | -0.073 | -7.487
-3.5 | 0.011 | 0.0066 | -0.075 | 1.711
-3 | 0.074 | 0.00647 | -0.076 | 11.399
-2.5 | 0.136 | 0.00627 | -0.077 | 21.745
-2 | 0.2 | 0.00618 | -0.079 | 32.341
-1.5 | 0.263 | 0.00609 | -0.08 | 43.134
-1 | 0.326 | 0.00382 | -0.081 | 85.108
-0.5 | 0.388 | 0.00387 | -0.083 | 100.318
0 | 0.451 | 0.0039 | -0.084 | 115.636
0.5 | 0.512 | 0.00359 | -0.085 | 142.576
1 | 0.574 | 0.00342 | -0.086 | 167.864
1.5 | 0.636 | 0.00392 | -0.087 | 162.42
2 | 0.697 | 0.00403 | -0.089 | 173.002
2.5 | 0.759 | 0.00413 | -0.09 | 183.608
3 | 0.816 | 0.00518 | -0.091 | 157.495
3.5 | 0.875 | 0.00595 | -0.092 | 147.069
4 | 0.928 | 0.00658 | -0.093 | 141.136
4.5 | 0.985 | 0.00726 | -0.094 | 135.681
5 | 1.041 | 0.00812 | -0.095 | 128.192
5.5 | 1.096 | 0.00882 | -0.096 | 124.244
6 | 1.148 | 0.01268 | -0.097 | 90.493
6.5 | 1.201 | 0.0133 | -0.098 | 90.272
7 | 1.251 | 0.01382 | -0.099 | 90.542
7.5 | 1.3 | 0.01439 | -0.1 | 90.371
8 | 1.346 | 0.01503 | -0.101 | 89.559
8.5 | 1.39 | 0.01569 | -0.102 | 88.567
9 | 1.43 | 0.01629 | -0.104 | 87.787
9.5 | 1.468 | 0.01699 | -0.105 | 86.371
10 | 1.502 | 0.01776 | -0.106 | 84.585
10.5 | 1.532 | 0.01858 | -0.107 | 82.452
11 | 1.559 | 0.01943 | -0.108 | 80.26
11.5 | 1.582 | 0.02033 | -0.109 | 77.827
12 | 1.601 | 0.02127 | -0.11 | 75.242
12.5 | 1.611 | 0.02218 | -0.111 | 72.644
13 | 1.616 | 0.02336 | -0.112 | 69.174
13.5 | 1.615 | 0.02454 | -0.113 | 65.819
14 | 1.61 | 0.02553 | -0.114 | 63.045
14.5 | 1.599 | 0.02689 | -0.115 | 59.484
15 | 1.584 | 0.02823 | -0.116 | 56.103
15.5 | 1.564 | 0.02969 | -0.117 | 52.697
16 | 1.54 | 0.03139 | -0.118 | 49.068
16.5 | 1.513 | 0.03299 | -0.118 | 45.854
17 | 1.482 | 0.03484 | -0.119 | 42.533
17.5 | 1.446 | 0.03637 | -0.12 | 39.757
18 | 1.403 | 0.03859 | -0.121 | 36.362

## 84. Re 6M Mach 0.10 (2)
BIGFOIL.COM POLAR EXPORT
NACA66-518 a=0.6
NACA66-518 a=0.6 |  |  |  | Cl Max: | 1.6079 | at alpha= | 20 | deg
XFOIL ncrit=9 |  |  |  | L/D Max: | 224.169 | at alpha= | 3.5 | deg
Re: | 6000000 |  |  | Cd Min: | 0.06346 | at alpha= | 20 | deg
Mach: | 0.1 |  |  | Cl=0 at alpha= | -3.9078 | deg
|  |  |  | @ Cl=0.1, Cd= | 0.0062635
|  |  |  | @ Cl=0.4, Cd= | 0.0040445
|  |  |  | @ Cl=0.6, Cd= | 0.003614
alpha (deg) | Cl | Cd | Cm | Cl/Cd
-20 | -1.2266 | 0.03727 | -0.1236 | -32.9112
-19.5 | -1.225 | 0.03325 | -0.1231 | -36.8421
-19 | -1.2162 | 0.03014 | -0.1219 | -40.3517
-18.5 | -1.2094 | 0.02715 | -0.12 | -44.5451
-18 | -1.2003 | 0.02446 | -0.1176 | -49.072
-16.5 | -1.1687 | 0.01762 | -0.1074 | -66.328
-16 | -1.1385 | 0.01651 | -0.1051 | -68.9582
-15.5 | -1.105 | 0.01561 | -0.103 | -70.788
-15 | -1.0696 | 0.01482 | -0.101 | -72.1727
-14.5 | -1.0319 | 0.01416 | -0.0991 | -72.8743
-14 | -0.9935 | 0.01352 | -0.0972 | -73.4837
-13.5 | -0.9527 | 0.013 | -0.0956 | -73.2846
-13 | -0.911 | 0.01254 | -0.0939 | -72.6475
-12.5 | -0.875 | 0.01182 | -0.0913 | -74.0271
-12 | -0.8378 | 0.01122 | -0.0887 | -74.6702
-11.5 | -0.8 | 0.01075 | -0.0859 | -74.4186
-11 | -0.7579 | 0.01039 | -0.0839 | -72.9451
-10.5 | -0.71 | 0.01004 | -0.083 | -70.7171
-10 | -0.6606 | 0.00968 | -0.0824 | -68.2438
-9.5 | -0.6097 | 0.00935 | -0.082 | -65.2086
-9 | -0.5579 | 0.00904 | -0.0818 | -61.7146
-8.5 | -0.5055 | 0.00873 | -0.0817 | -57.9038
-8 | -0.4514 | 0.00849 | -0.0819 | -53.1684
-7.5 | -0.3995 | 0.0081 | -0.0817 | -49.321
-7 | -0.3461 | 0.00777 | -0.0818 | -44.5431
-6.5 | -0.2913 | 0.00752 | -0.0821 | -38.7367
-6 | -0.2357 | 0.0073 | -0.0826 | -32.2877
-5.5 | -0.1797 | 0.00711 | -0.0832 | -25.2743
-5 | -0.1234 | 0.00693 | -0.0838 | -17.8066
-4.5 | -0.0674 | 0.00672 | -0.0844 | -10.0298
-4 | -0.0106 | 0.00657 | -0.0851 | -1.6134
-3.5 | 0.0469 | 0.00643 | -0.086 | 7.2939
-3 | 0.1043 | 0.00625 | -0.0869 | 16.688
-2.5 | 0.1622 | 0.0061 | -0.0879 | 26.5902
-2 | 0.2198 | 0.00593 | -0.0888 | 37.0658
-1.5 | 0.274 | 0.0055 | -0.0892 | 49.8182
-1 | 0.3274 | 0.00498 | -0.0895 | 65.743
-0.5 | 0.3798 | 0.00431 | -0.0897 | 88.1206
0 | 0.4323 | 0.00362 | -0.09 | 119.4199
0.5 | 0.4917 | 0.00361 | -0.0913 | 136.205
1 | 0.5515 | 0.00363 | -0.0927 | 151.9284
1.5 | 0.6122 | 0.00361 | -0.0942 | 169.5845
2 | 0.6728 | 0.00362 | -0.0958 | 185.8564
2.5 | 0.7324 | 0.00364 | -0.0971 | 201.2088
3 | 0.7916 | 0.00369 | -0.0984 | 214.5257
3.5 | 0.8496 | 0.00379 | -0.0995 | 224.1689
4 | 0.8682 | 0.00512 | -0.0928 | 169.5703
4.5 | 0.8633 | 0.00612 | -0.0812 | 141.0621
5.5 | 0.8562 | 0.0089 | -0.0608 | 96.2022
6 | 0.8498 | 0.0109 | -0.0512 | 77.9633
6.5 | 0.8572 | 0.01265 | -0.0444 | 67.7628
7 | 0.8694 | 0.01434 | -0.0386 | 60.6276
7.5 | 0.8877 | 0.01592 | -0.0339 | 55.7601
8 | 0.9099 | 0.01744 | -0.03 | 52.1732
8.5 | 0.9408 | 0.01862 | -0.0275 | 50.5263
9 | 0.9775 | 0.01959 | -0.0259 | 49.8979
9.5 | 1.0109 | 0.02074 | -0.0239 | 48.7416
10 | 1.048 | 0.0217 | -0.0224 | 48.2949
10.5 | 1.0813 | 0.02287 | -0.0205 | 47.2803
11 | 1.1157 | 0.024 | -0.0189 | 46.4875
11.5 | 1.1484 | 0.02503 | -0.0167 | 45.8809
12 | 1.2126 | 0.02672 | -0.0223 | 45.3817
12.5 | 1.2954 | 0.02865 | -0.032 | 45.2147
13.5 | 1.3338 | 0.03145 | -0.0233 | 42.4102
14 | 1.3627 | 0.03307 | -0.0215 | 41.2065
14.5 | 1.3892 | 0.03497 | -0.0196 | 39.7255
15 | 1.4163 | 0.0368 | -0.0179 | 38.4864
15.5 | 1.4438 | 0.03861 | -0.0162 | 37.3945
16 | 1.467 | 0.04069 | -0.0142 | 36.0531
16.5 | 1.49 | 0.04276 | -0.0122 | 34.8457
17 | 1.5079 | 0.04524 | -0.0099 | 33.3311
17.5 | 1.5245 | 0.04788 | -0.0077 | 31.84
18 | 1.5416 | 0.05066 | -0.0058 | 30.4303
18.5 | 1.5611 | 0.05343 | -0.0046 | 29.2177
19 | 1.5773 | 0.05657 | -0.0033 | 27.8823
19.5 | 1.5947 | 0.05974 | -0.0024 | 26.694
20 | 1.6079 | 0.06346 | -0.0017 | 25.3372

## 85. Re 6M Mach 0.25 (1)
BIGFOIL.COM POLAR EXPORT
NACA66-518 a=0.6
NACA66-518 a=0.6 |  |  |  | Cl Max: | 1.569 | at alpha= | 12 | deg
JavaFoil+Calcfoil stall+Eppler ext transition |  |  |  | L/D Max: | 184.772 | at alpha= | 2.5 | deg
Re: | 6000000 |  |  | Cd Min: | 0.00345 | at alpha= | 0 | deg
Mach: | 0.25 |  |  | Cl=0 at alpha= | -3.5938 | deg
|  |  |  | @ Cl=0.1, Cd= | 0.0065575
|  |  |  | @ Cl=0.4, Cd= | 0.0036075
|  |  |  | @ Cl=0.6, Cd= | 0.0039109
alpha (deg) | Cl | Cd | Cm | Cl/Cd
-15.5 | -0.602 | 0.12074 | -0.022 | -4.984
-15 | -0.63 | 0.11256 | -0.023 | -5.6
-14.5 | -0.654 | 0.10357 | -0.024 | -6.31
-14 | -0.671 | 0.09742 | -0.025 | -6.883
-13.5 | -0.682 | 0.09103 | -0.026 | -7.489
-13 | -0.687 | 0.0853 | -0.027 | -8.053
-12.5 | -0.686 | 0.07985 | -0.028 | -8.592
-12 | -0.681 | 0.073 | -0.031 | -9.327
-11.5 | -0.668 | 0.06734 | -0.033 | -9.927
-11 | -0.655 | 0.05629 | -0.038 | -11.637
-10.5 | -0.743 | 0.01137 | -0.057 | -65.328
-10 | -0.707 | 0.01075 | -0.058 | -65.738
-9.5 | -0.666 | 0.0102 | -0.06 | -65.335
-9 | -0.622 | 0.00975 | -0.061 | -63.85
-8.5 | -0.575 | 0.0093 | -0.063 | -61.813
-8 | -0.525 | 0.00891 | -0.064 | -58.862
-7.5 | -0.472 | 0.0085 | -0.065 | -55.486
-7 | -0.416 | 0.00819 | -0.067 | -50.848
-6.5 | -0.359 | 0.00726 | -0.068 | -49.452
-6 | -0.301 | 0.00781 | -0.07 | -38.557
-5.5 | -0.24 | 0.00764 | -0.071 | -31.435
-5 | -0.178 | 0.00733 | -0.073 | -24.324
-4.5 | -0.116 | 0.00708 | -0.074 | -16.335
-4 | -0.052 | 0.00695 | -0.075 | -7.516
-3.5 | 0.012 | 0.00672 | -0.077 | 1.727
-3 | 0.076 | 0.00664 | -0.078 | 11.404
-2.5 | 0.14 | 0.00642 | -0.079 | 21.816
-2 | 0.205 | 0.00632 | -0.081 | 32.506
-1.5 | 0.27 | 0.00622 | -0.082 | 43.425
-1 | 0.334 | 0.0039 | -0.083 | 85.68
-0.5 | 0.399 | 0.00361 | -0.085 | 110.529
0 | 0.462 | 0.00345 | -0.086 | 133.788
0.5 | 0.525 | 0.00386 | -0.087 | 136.174
1 | 0.589 | 0.00389 | -0.088 | 151.505
1.5 | 0.652 | 0.00401 | -0.09 | 162.84
2 | 0.715 | 0.00409 | -0.091 | 174.744
2.5 | 0.778 | 0.00421 | -0.092 | 184.772
3 | 0.837 | 0.00538 | -0.093 | 155.596
3.5 | 0.897 | 0.00617 | -0.094 | 145.527
4 | 0.952 | 0.00689 | -0.095 | 138.135
4.5 | 1.01 | 0.00762 | -0.096 | 132.552
5 | 1.067 | 0.00851 | -0.097 | 125.401
5.5 | 1.123 | 0.00927 | -0.098 | 121.123
6 | 1.175 | 0.01331 | -0.099 | 88.277
6.5 | 1.229 | 0.01393 | -0.1 | 88.214
7 | 1.279 | 0.01455 | -0.102 | 87.89
7.5 | 1.327 | 0.01516 | -0.103 | 87.564
8 | 1.372 | 0.01582 | -0.104 | 86.737
8.5 | 1.413 | 0.01658 | -0.105 | 85.203
9 | 1.45 | 0.01734 | -0.106 | 83.648
9.5 | 1.483 | 0.01811 | -0.107 | 81.928
10 | 1.512 | 0.01902 | -0.108 | 79.466
10.5 | 1.535 | 0.01986 | -0.11 | 77.288
11 | 1.552 | 0.021 | -0.111 | 73.903
11.5 | 1.563 | 0.02201 | -0.112 | 71.038
12 | 1.569 | 0.0231 | -0.113 | 67.909
12.5 | 1.561 | 0.02422 | -0.114 | 64.449
13 | 1.544 | 0.02553 | -0.115 | 60.489
13.5 | 1.519 | 0.02695 | -0.116 | 56.369
14 | 1.484 | 0.02865 | -0.117 | 51.806
14.5 | 1.443 | 0.03002 | -0.118 | 48.047
15 | 1.392 | 0.03214 | -0.119 | 43.305
15.5 | 1.333 | 0.03402 | -0.119 | 39.191
16 | 1.267 | 0.03659 | -0.12 | 34.632
16.5 | 1.195 | 0.03917 | -0.121 | 30.508
17 | 1.108 | 0.04646 | -0.12 | 23.85

## 86. Re 6M Mach 0.25 (2)
BIGFOIL.COM POLAR EXPORT
NACA66-518 a=0.6
NACA66-518 a=0.6 |  |  |  | Cl Max: | 1.5719 | at alpha= | 20 | deg
XFOIL ncrit=9 |  |  |  | L/D Max: | 228.338 | at alpha= | 3.5 | deg
Re: | 6000000 |  |  | Cd Min: | 0.1364 | at alpha= | -20 | deg
Mach: | 0.25 |  |  | Cl=0 at alpha= | -3.9369 | deg
|  |  |  | @ Cl=0.1, Cd= | 0.0063438
|  |  |  | @ Cl=0.4, Cd= | 0.004318
|  |  |  | @ Cl=0.6, Cd= | 0.0036807
alpha (deg) | Cl | Cd | Cm | Cl/Cd
-20 | -0.6071 | 0.1364 | -0.0789 | -4.4509
-19.5 | -0.9561 | 0.07209 | -0.1213 | -13.2626
-19 | -1.0168 | 0.05674 | -0.1318 | -17.9203
-18.5 | -1.054 | 0.04638 | -0.1372 | -22.7253
-18 | -1.0772 | 0.03902 | -0.1389 | -27.6064
-17.5 | -1.0918 | 0.03345 | -0.1382 | -32.6398
-17 | -1.0948 | 0.02928 | -0.1362 | -37.3907
-16.5 | -1.1012 | 0.02532 | -0.1329 | -43.4913
-16 | -1.0859 | 0.02287 | -0.1297 | -47.4814
-15 | -1.0759 | 0.01737 | -0.12 | -61.9401
-14.5 | -1.0412 | 0.01623 | -0.117 | -64.1528
-14 | -1.0017 | 0.01533 | -0.1143 | -65.3425
-13.5 | -0.9581 | 0.01467 | -0.1121 | -65.3102
-13 | -0.9155 | 0.014 | -0.1096 | -65.3929
-12.5 | -0.874 | 0.0133 | -0.107 | -65.7143
-12 | -0.8317 | 0.01266 | -0.1044 | -65.6951
-11.5 | -0.7948 | 0.0118 | -0.101 | -67.3559
-11 | -0.7551 | 0.01113 | -0.0978 | -67.8437
-10.5 | -0.7128 | 0.01064 | -0.0948 | -66.9925
-10 | -0.6701 | 0.01024 | -0.0919 | -65.4395
-9.5 | -0.619 | 0.00986 | -0.0906 | -62.7789
-9 | -0.5671 | 0.00947 | -0.0895 | -59.8838
-8.5 | -0.5144 | 0.00908 | -0.0886 | -56.652
-8 | -0.4591 | 0.0088 | -0.0882 | -52.1705
-7.5 | -0.4047 | 0.00846 | -0.0877 | -47.8369
-7 | -0.3518 | 0.008 | -0.087 | -43.975
-6.5 | -0.2961 | 0.0077 | -0.0869 | -38.4545
-6 | -0.2392 | 0.00745 | -0.087 | -32.1074
-5.5 | -0.1817 | 0.00724 | -0.0873 | -25.0967
-5 | -0.1237 | 0.00706 | -0.0877 | -17.5212
-4.5 | -0.0662 | 0.00685 | -0.0881 | -9.6642
-4 | -0.0075 | 0.00666 | -0.0888 | -1.1261
-3.5 | 0.0519 | 0.00649 | -0.0896 | 7.9969
-3 | 0.1111 | 0.00631 | -0.0904 | 17.607
-2.5 | 0.1708 | 0.00617 | -0.0913 | 27.6823
-2 | 0.2302 | 0.006 | -0.0922 | 38.3667
-1.5 | 0.2865 | 0.00562 | -0.0927 | 50.9786
-0.5 | 0.394 | 0.0044 | -0.0929 | 89.5455
0 | 0.4474 | 0.00367 | -0.093 | 121.9074
0.5 | 0.5086 | 0.00367 | -0.0943 | 138.5831
1 | 0.5707 | 0.00369 | -0.0958 | 154.6612
1.5 | 0.6334 | 0.00367 | -0.0974 | 172.5886
2 | 0.6962 | 0.00368 | -0.099 | 189.1848
2.5 | 0.7578 | 0.00371 | -0.1003 | 204.2588
3 | 0.8191 | 0.00375 | -0.1016 | 218.4267
3.5 | 0.8791 | 0.00385 | -0.1026 | 228.3377
4 | 0.898 | 0.00505 | -0.0956 | 177.8218
4.5 | 0.8753 | 0.00627 | -0.0801 | 139.6013
5 | 0.8684 | 0.00772 | -0.0689 | 112.487
5.5 | 0.8598 | 0.00966 | -0.0583 | 89.0062
6 | 0.8535 | 0.01181 | -0.0487 | 72.2693
6.5 | 0.856 | 0.01386 | -0.0411 | 61.7605
7 | 0.8659 | 0.0158 | -0.0349 | 54.8038
7.5 | 0.883 | 0.0176 | -0.0299 | 50.1705
8 | 0.904 | 0.01931 | -0.0257 | 46.8151
8.5 | 0.9383 | 0.02052 | -0.0234 | 45.7261
9 | 0.9754 | 0.02164 | -0.0216 | 45.0739
9.5 | 1.0112 | 0.02283 | -0.0196 | 44.2926
10 | 1.049 | 0.02395 | -0.0179 | 43.7996
10.5 | 1.0829 | 0.02532 | -0.0158 | 42.7686
11 | 1.1194 | 0.02651 | -0.014 | 42.2256
11.5 | 1.1516 | 0.02783 | -0.0115 | 41.3798
12 | 1.2128 | 0.02973 | -0.0159 | 40.7938
12.5 | 1.2988 | 0.03198 | -0.0255 | 40.6129
13.5 | 1.3378 | 0.03533 | -0.0164 | 37.8658
14 | 1.3645 | 0.03741 | -0.0139 | 36.4742
14.5 | 1.3925 | 0.03943 | -0.0118 | 35.3157
15 | 1.4177 | 0.0416 | -0.0093 | 34.0793
15.5 | 1.4423 | 0.0439 | -0.0069 | 32.8542
16 | 1.4614 | 0.04655 | -0.0041 | 31.3942
16.5 | 1.4801 | 0.04932 | -0.0015 | 30.0101
17 | 1.4945 | 0.05269 | 0.0009 | 28.364
17.5 | 1.5141 | 0.05585 | 0.0026 | 27.1101
18 | 1.5293 | 0.05953 | 0.0042 | 25.6896
18.5 | 1.546 | 0.06329 | 0.0054 | 24.4272
19 | 1.5569 | 0.06779 | 0.0064 | 22.9665
19.5 | 1.5663 | 0.0726 | 0.0069 | 21.5744
20 | 1.5719 | 0.07806 | 0.007 | 20.1371

## 87. Re 6M Mach 0.50 (1)
BIGFOIL.COM POLAR EXPORT
NACA66-518 a=0.6
NACA66-518 a=0.6 |  |  |  | Cl Max: | 1.452 | at alpha= | 19.5 | deg
JavaFoil+Calcfoil stall+Eppler ext transition |  |  |  | L/D Max: | 186.648 | at alpha= | 2.5 | deg
Re: | 6000000 |  |  | Cd Min: | 0.00398 | at alpha= | -1 | deg
Mach: | 0.5 |  |  | Cl=0 at alpha= | -3.5915 | deg
|  |  |  | @ Cl=0.1, Cd= | 0.0067011
|  |  |  | @ Cl=0.4, Cd= | 0.0039944
|  |  |  | @ Cl=0.6, Cd= | 0.0041706
alpha (deg) | Cl | Cd | Cm | Cl/Cd
-20 | -0.931 | 0.15739 | -0.023 | -5.915
-19.5 | -0.903 | 0.15169 | -0.023 | -5.952
-19 | -0.875 | 0.145 | -0.024 | -6.034
-18.5 | -0.849 | 0.14244 | -0.025 | -5.963
-18 | -0.819 | 0.13821 | -0.025 | -5.926
-17.5 | -0.79 | 0.13319 | -0.025 | -5.928
-17 | -0.761 | 0.13134 | -0.025 | -5.797
-16.5 | -0.734 | 0.12426 | -0.026 | -5.903
-16 | -0.706 | 0.12064 | -0.027 | -5.853
-15.5 | -0.677 | 0.11524 | -0.027 | -5.873
-15 | -0.648 | 0.10668 | -0.027 | -6.076
-14.5 | -0.62 | 0.10009 | -0.028 | -6.195
-14 | -0.592 | 0.10405 | -0.028 | -5.687
-13.5 | -0.564 | 0.08804 | -0.029 | -6.404
-13 | -0.535 | 0.09886 | -0.029 | -5.414
-12.5 | -0.507 | 0.09055 | -0.029 | -5.594
-12 | -0.479 | 0.0816 | -0.03 | -5.864
-11.5 | -0.45 | 0.07413 | -0.031 | -6.076
-11 | -0.422 | 0.06877 | -0.032 | -6.139
-10.5 | -0.395 | 0.06394 | -0.035 | -6.173
-10 | -0.368 | 0.05859 | -0.038 | -6.277
-9.5 | -0.336 | 0.08008 | -0.032 | -4.196
-9 | -0.308 | 0.06767 | -0.032 | -4.546
-8.5 | -0.28 | 0.05446 | -0.034 | -5.135
-8 | -0.396 | 0.04905 | -0.038 | -8.074
-7.5 | -0.468 | 0.01036 | -0.072 | -45.154
-7 | -0.43 | 0.00969 | -0.074 | -44.392
-6.5 | -0.38 | 0.00913 | -0.076 | -41.669
-6 | -0.323 | 0.00863 | -0.077 | -37.439
-5.5 | -0.261 | 0.00826 | -0.079 | -31.555
-5 | -0.195 | 0.00794 | -0.08 | -24.552
-4.5 | -0.127 | 0.00732 | -0.082 | -17.386
-4 | -0.058 | 0.00735 | -0.083 | -7.86
-3.5 | 0.013 | 0.0065 | -0.085 | 1.98
-3 | 0.084 | 0.00667 | -0.086 | 12.633
-2.5 | 0.156 | 0.00681 | -0.088 | 22.945
-2 | 0.23 | 0.00669 | -0.089 | 34.303
-1.5 | 0.302 | 0.00651 | -0.091 | 46.348
-1 | 0.374 | 0.00398 | -0.092 | 93.86
-0.5 | 0.446 | 0.00402 | -0.094 | 111.087
0 | 0.513 | 0.00409 | -0.095 | 125.221
0.5 | 0.584 | 0.00415 | -0.097 | 140.616
1 | 0.654 | 0.00424 | -0.098 | 154.118
1.5 | 0.724 | 0.00436 | -0.099 | 166.263
2 | 0.794 | 0.0045 | -0.101 | 176.708
2.5 | 0.864 | 0.00463 | -0.102 | 186.648
3 | 0.929 | 0.0064 | -0.103 | 145.142
3.5 | 0.996 | 0.00729 | -0.104 | 136.655
4 | 1.054 | 0.0083 | -0.105 | 126.883
4.5 | 1.116 | 0.0094 | -0.107 | 118.723
5 | 1.178 | 0.01051 | -0.108 | 112.013
5.5 | 1.234 | 0.01561 | -0.109 | 79.075
6 | 1.291 | 0.01652 | -0.11 | 78.119
6.5 | 1.342 | 0.01741 | -0.111 | 77.062
7 | 1.384 | 0.01836 | -0.113 | 75.389
7.5 | 1.416 | 0.01935 | -0.114 | 73.187
8 | 1.432 | 0.02055 | -0.115 | 69.659
8.5 | 1.421 | 0.0219 | -0.117 | 64.889
9 | 1.358 | 0.02364 | -0.118 | 57.441
9.5 | 0.877 | 0.02593 | -0.119 | 33.815
10 | 0.761 | 0.07065 | -0.054 | 10.769
10.5 | 0.94 | 0.02846 | -0.121 | 33.039
11 | 0.971 | 0.0304 | -0.123 | 31.946
11.5 | 0.845 | 0.08169 | -0.063 | 10.34
12 | 1.034 | 0.03228 | -0.125 | 32.045
12.5 | 1.064 | 0.03479 | -0.126 | 30.59
13 | 1.092 | 0.03822 | -0.127 | 28.576
13.5 | 1.116 | 0.04394 | -0.127 | 25.394
14 | 0.981 | 0.10398 | -0.069 | 9.431
14.5 | 1.018 | 0.10712 | -0.082 | 9.503
15 | 1.205 | 0.05125 | -0.13 | 23.51
15.5 | 1.065 | 0.11843 | -0.078 | 8.996
16 | 1.223 | 0.06865 | -0.125 | 17.813
16.5 | 1.234 | 0.0811 | -0.123 | 15.214
17 | 1.154 | 0.12933 | -0.088 | 8.92
17.5 | 1.341 | 0.06523 | -0.133 | 20.561
18 | 1.368 | 0.07117 | -0.134 | 19.215
18.5 | 1.234 | 0.14383 | -0.091 | 8.579
19 | 1.35 | 0.10346 | -0.123 | 13.049
19.5 | 1.452 | 0.07807 | -0.136 | 18.602
20 | 1.313 | 0.15718 | -0.094 | 8.355

## 88. Re 6M Mach 0.50 (2)
BIGFOIL.COM POLAR EXPORT
NACA66-518 a=0.6
NACA66-518 a=0.6 |  |  |  | Cl Max: | 1.3074 | at alpha= | 13 | deg
XFOIL ncrit=9 |  |  |  | L/D Max: | 238.124 | at alpha= | 3.5 | deg
Re: | 6000000 |  |  | Cd Min: | 0.15027 | at alpha= | 18 | deg
Mach: | 0.5 |  |  | Cl=0 at alpha= | -4.1116 | deg
|  |  |  | @ Cl=0.1, Cd= | 0.0068003
|  |  |  | @ Cl=0.4, Cd= | 0.0056333
|  |  |  | @ Cl=0.6, Cd= | 0.0040374
alpha (deg) | Cl | Cd | Cm | Cl/Cd
-14 | -0.1813 | 0.11218 | -0.1216 | -1.6162
-13.5 | -0.179 | 0.103 | -0.1268 | -1.7379
-13 | -0.1829 | 0.09336 | -0.1324 | -1.9591
-12.5 | -0.1988 | 0.08251 | -0.1389 | -2.4094
-12 | -0.2379 | 0.06872 | -0.1473 | -3.4619
-11.5 | -0.3 | 0.04971 | -0.1612 | -6.035
-11 | -0.3242 | 0.04122 | -0.1656 | -7.8651
-10.5 | -0.3419 | 0.03529 | -0.1655 | -9.6883
-10 | -0.3822 | 0.02892 | -0.1617 | -13.2158
-9.5 | -0.4058 | 0.02422 | -0.1553 | -16.7547
-9 | -0.4336 | 0.01929 | -0.1463 | -22.478
-8.5 | -0.4336 | 0.01523 | -0.1382 | -28.4701
-8 | -0.4063 | 0.01239 | -0.132 | -32.7926
-7.5 | -0.3665 | 0.01087 | -0.1267 | -33.7167
-7 | -0.3246 | 0.00985 | -0.1214 | -32.9543
-6.5 | -0.2889 | 0.00902 | -0.1149 | -32.0288
-6 | -0.235 | 0.00842 | -0.1117 | -27.9097
-5.5 | -0.1759 | 0.00798 | -0.1095 | -22.0426
-5 | -0.1138 | 0.00764 | -0.1082 | -14.8953
-4.5 | -0.0501 | 0.00735 | -0.1074 | -6.8163
-4 | 0.0144 | 0.0071 | -0.107 | 2.0282
-3.5 | 0.0792 | 0.00686 | -0.1068 | 11.5452
-3 | 0.1454 | 0.00667 | -0.1071 | 21.7991
-2.5 | 0.2116 | 0.00649 | -0.1074 | 32.604
-2 | 0.2784 | 0.00634 | -0.1081 | 43.9117
-1.5 | 0.3446 | 0.00617 | -0.1087 | 55.8509
-1 | 0.4024 | 0.00561 | -0.108 | 71.7291
0 | 0.5124 | 0.00399 | -0.1061 | 128.4211
0.5 | 0.5815 | 0.00404 | -0.1074 | 143.9356
1 | 0.6535 | 0.00403 | -0.1091 | 162.1588
1.5 | 0.7247 | 0.00401 | -0.1107 | 180.7232
2 | 0.7964 | 0.00403 | -0.1123 | 197.6179
2.5 | 0.8666 | 0.00409 | -0.1135 | 211.8826
3 | 0.9355 | 0.00414 | -0.1143 | 225.9662
3.5 | 1.0025 | 0.00421 | -0.1146 | 238.1235
4 | 1.0413 | 0.00461 | -0.1092 | 225.8785
4.5 | 0.9678 | 0.00695 | -0.0835 | 139.2518
5 | 0.9291 | 0.00981 | -0.0666 | 94.7095
5.5 | 0.8865 | 0.0133 | -0.0505 | 66.6541
7 | 0.8729 | 0.02181 | -0.0234 | 40.0229
7.5 | 0.8752 | 0.02479 | -0.0162 | 35.3046
8 | 0.8946 | 0.02727 | -0.0113 | 32.8053
8.5 | 0.9349 | 0.02887 | -0.0087 | 32.3831
9 | 0.9774 | 0.03047 | -0.0063 | 32.0775
9.5 | 1.0176 | 0.03227 | -0.0037 | 31.5339
10 | 1.0588 | 0.03406 | -0.0011 | 31.0863
10.5 | 1.0973 | 0.03615 | 0.0016 | 30.3541
11.5 | 1.1685 | 0.04085 | 0.0077 | 28.6047
12 | 1.1998 | 0.04347 | 0.0113 | 27.6006
12.5 | 1.2528 | 0.04752 | 0.009 | 26.3636
13 | 1.3074 | 0.05348 | 0.0038 | 24.4465
14 | 1.2821 | 0.06264 | 0.0189 | 20.4678
14.5 | 1.2665 | 0.07018 | 0.0214 | 18.0465
15 | 1.2456 | 0.07883 | 0.0225 | 15.8011
15.5 | 1.22 | 0.08875 | 0.0218 | 13.7465
16 | 1.1939 | 0.09969 | 0.0191 | 11.9761
16.5 | 1.1671 | 0.11154 | 0.0144 | 10.4635
17 | 1.1403 | 0.12419 | 0.008 | 9.1819
17.5 | 1.117 | 0.13694 | 0.0007 | 8.1569
18 | 1.0943 | 0.15027 | -0.0077 | 7.2822

## 89. Re 7M Mach 0.00 (1)
BIGFOIL.COM POLAR EXPORT
NACA66-518 a=0.6
NACA66-518 a=0.6 |  |  |  | Cl Max: | 1.627 | at alpha= | 13.5 | deg
JavaFoil+Calcfoil stall+Eppler ext transition |  |  |  | L/D Max: | 176.058 | at alpha= | 2 | deg
Re: | 7000000 |  |  | Cd Min: | 0.00356 | at alpha= | 1 | deg
Mach: | 0 |  |  | Cl=0 at alpha= | -3.5887 | deg
|  |  |  | @ Cl=0.1, Cd= | 0.0062143
|  |  |  | @ Cl=0.4, Cd= | 0.0037344
|  |  |  | @ Cl=0.6, Cd= | 0.0037069
alpha (deg) | Cl | Cd | Cm | Cl/Cd
-17 | -0.774 | 0.12338 | -0.022 | -6.275
-16.5 | -0.781 | 0.11642 | -0.023 | -6.71
-16 | -0.785 | 0.11038 | -0.023 | -7.116
-15.5 | -0.788 | 0.1035 | -0.024 | -7.614
-15 | -0.789 | 0.09628 | -0.026 | -8.196
-14.5 | -0.786 | 0.09 | -0.027 | -8.735
-14 | -0.78 | 0.08426 | -0.029 | -9.257
-13.5 | -0.773 | 0.07673 | -0.031 | -10.076
-13 | -0.771 | 0.06402 | -0.035 | -12.048
-12.5 | -0.837 | 0.02312 | -0.047 | -36.183
-12 | -0.843 | 0.01487 | -0.05 | -56.664
-11.5 | -0.829 | 0.01118 | -0.053 | -74.181
-11 | -0.792 | 0.01074 | -0.054 | -73.787
-10.5 | -0.753 | 0.01023 | -0.055 | -73.617
-10 | -0.71 | 0.00976 | -0.057 | -72.8
-9.5 | -0.665 | 0.00936 | -0.058 | -71.12
-9 | -0.618 | 0.00897 | -0.059 | -68.866
-8.5 | -0.568 | 0.00862 | -0.061 | -65.946
-8 | -0.517 | 0.00828 | -0.062 | -62.411
-7.5 | -0.463 | 0.0073 | -0.064 | -63.431
-7 | -0.409 | 0.00794 | -0.065 | -51.456
-6.5 | -0.351 | 0.00767 | -0.066 | -45.818
-6 | -0.293 | 0.00737 | -0.068 | -39.72
-5.5 | -0.233 | 0.0071 | -0.069 | -32.866
-5 | -0.173 | 0.00697 | -0.07 | -24.834
-4.5 | -0.112 | 0.00671 | -0.072 | -16.703
-4 | -0.051 | 0.00659 | -0.073 | -7.681
-3.5 | 0.011 | 0.00639 | -0.074 | 1.76
-3 | 0.073 | 0.0063 | -0.075 | 11.648
-2.5 | 0.136 | 0.0061 | -0.077 | 22.234
-2 | 0.199 | 0.00597 | -0.078 | 33.305
-1.5 | 0.261 | 0.00589 | -0.079 | 44.412
-1 | 0.324 | 0.00374 | -0.081 | 86.554
-0.5 | 0.386 | 0.00373 | -0.082 | 103.576
0 | 0.449 | 0.00375 | -0.083 | 119.604
0.5 | 0.511 | 0.00381 | -0.085 | 134.353
1 | 0.572 | 0.00356 | -0.086 | 160.674
1.5 | 0.633 | 0.00388 | -0.087 | 163.357
2 | 0.694 | 0.00394 | -0.088 | 176.058
2.5 | 0.751 | 0.0051 | -0.089 | 147.341
3 | 0.81 | 0.0057 | -0.09 | 142.246
3.5 | 0.87 | 0.00628 | -0.091 | 138.527
4 | 0.923 | 0.00687 | -0.092 | 134.363
4.5 | 0.98 | 0.00761 | -0.093 | 128.856
5 | 1.036 | 0.00823 | -0.094 | 125.916
5.5 | 1.091 | 0.009 | -0.095 | 121.312
6 | 1.144 | 0.01226 | -0.096 | 93.269
6.5 | 1.197 | 0.01282 | -0.098 | 93.33
7 | 1.247 | 0.01334 | -0.099 | 93.499
7.5 | 1.296 | 0.01387 | -0.1 | 93.413
8 | 1.342 | 0.01447 | -0.101 | 92.764
8.5 | 1.386 | 0.0151 | -0.102 | 91.756
9 | 1.427 | 0.01569 | -0.103 | 90.935
9.5 | 1.465 | 0.01636 | -0.104 | 89.561
10 | 1.5 | 0.01708 | -0.105 | 87.822
10.5 | 1.532 | 0.01787 | -0.106 | 85.735
11 | 1.56 | 0.01858 | -0.108 | 83.941
11.5 | 1.584 | 0.01951 | -0.109 | 81.183
12 | 1.605 | 0.02031 | -0.11 | 78.998
12.5 | 1.618 | 0.02125 | -0.111 | 76.113
13 | 1.625 | 0.02237 | -0.112 | 72.621
13.5 | 1.627 | 0.02347 | -0.113 | 69.325
14 | 1.625 | 0.02447 | -0.114 | 66.422
14.5 | 1.619 | 0.02554 | -0.115 | 63.369
15 | 1.607 | 0.02689 | -0.115 | 59.776
15.5 | 1.592 | 0.02817 | -0.116 | 56.53
16 | 1.573 | 0.02964 | -0.117 | 53.071
16.5 | 1.55 | 0.03127 | -0.118 | 49.581
17 | 1.524 | 0.03295 | -0.119 | 46.258
17.5 | 1.494 | 0.0344 | -0.12 | 43.421
18 | 1.457 | 0.03642 | -0.121 | 40.002
18.5 | 1.418 | 0.03834 | -0.121 | 36.982

## 90. Re 7M Mach 0.00 (2)
BIGFOIL.COM POLAR EXPORT
NACA66-518 a=0.6
NACA66-518 a=0.6 |  |  |  | Cl Max: | 1.6306 | at alpha= | 20 | deg
XFOIL ncrit=9 |  |  |  | L/D Max: | 222.74 | at alpha= | 3 | deg
Re: | 7000000 |  |  | Cd Min: | 0.05936 | at alpha= | 20 | deg
Mach: | 0 |  |  | Cl=0 at alpha= | -3.8958 | deg
|  |  |  | @ Cl=0.1, Cd= | 0.0060186
|  |  |  | @ Cl=0.4, Cd= | 0.0039511
|  |  |  | @ Cl=0.6, Cd= | 0.0034317
alpha (deg) | Cl | Cd | Cm | Cl/Cd
-20 | -1.2699 | 0.03226 | -0.1194 | -39.3645
-19.5 | -1.2616 | 0.02923 | -0.1182 | -43.1611
-19 | -1.248 | 0.0268 | -0.1167 | -46.5672
-18.5 | -1.2339 | 0.0245 | -0.1147 | -50.3633
-18 | -1.2214 | 0.02228 | -0.1122 | -54.8205
-17 | -1.2121 | 0.01731 | -0.104 | -70.0231
-16.5 | -1.1808 | 0.01633 | -0.1021 | -72.3086
-16 | -1.1492 | 0.01539 | -0.1 | -74.6719
-15.5 | -1.1166 | 0.01453 | -0.0978 | -76.8479
-15 | -1.0809 | 0.01383 | -0.0959 | -78.1562
-14.5 | -1.0432 | 0.01321 | -0.0941 | -78.9705
-14 | -1.0048 | 0.01263 | -0.0923 | -79.5566
-13.5 | -0.9646 | 0.01215 | -0.0906 | -79.3909
-13 | -0.9238 | 0.01172 | -0.0889 | -78.8225
-12.5 | -0.8844 | 0.01126 | -0.0869 | -78.5435
-12 | -0.8485 | 0.01074 | -0.084 | -79.0037
-11.5 | -0.8093 | 0.01034 | -0.0817 | -78.2689
-11 | -0.7632 | 0.00991 | -0.0807 | -77.0131
-10.5 | -0.7145 | 0.00955 | -0.0801 | -74.8168
-10 | -0.6647 | 0.0092 | -0.0797 | -72.25
-9.5 | -0.6135 | 0.00889 | -0.0795 | -69.0101
-9 | -0.5613 | 0.0086 | -0.0795 | -65.2674
-8.5 | -0.5086 | 0.00832 | -0.0796 | -61.1298
-8 | -0.4549 | 0.00807 | -0.0799 | -56.3693
-7.5 | -0.4007 | 0.00783 | -0.0802 | -51.175
-7 | -0.3477 | 0.0075 | -0.0803 | -46.36
-6.5 | -0.2931 | 0.00726 | -0.0808 | -40.3719
-6 | -0.2377 | 0.00705 | -0.0813 | -33.7163
-5.5 | -0.1818 | 0.00688 | -0.082 | -26.4244
-5 | -0.1254 | 0.00672 | -0.0827 | -18.6607
-4.5 | -0.0691 | 0.00651 | -0.0834 | -10.6144
-4 | -0.012 | 0.00633 | -0.0843 | -1.8957
-3.5 | 0.0456 | 0.00618 | -0.0853 | 7.3786
-3 | 0.1029 | 0.00601 | -0.0862 | 17.1215
-2.5 | 0.1608 | 0.00588 | -0.0873 | 27.3469
-2 | 0.2183 | 0.00572 | -0.0883 | 38.1643
-1.5 | 0.2735 | 0.00536 | -0.0888 | 51.0261
-1 | 0.3276 | 0.0049 | -0.0893 | 66.8571
0 | 0.4306 | 0.00355 | -0.0896 | 121.2958
0.5 | 0.49 | 0.00348 | -0.091 | 140.8046
1 | 0.5503 | 0.00344 | -0.0925 | 159.9709
1.5 | 0.6105 | 0.00343 | -0.0941 | 177.9883
2 | 0.6701 | 0.00346 | -0.0955 | 193.6705
2.5 | 0.7291 | 0.00352 | -0.0968 | 207.1307
3 | 0.7885 | 0.00354 | -0.0982 | 222.7401
3.5 | 0.8357 | 0.00405 | -0.0972 | 206.3457
4 | 0.848 | 0.00544 | -0.0894 | 155.8824
4.5 | 0.8438 | 0.00634 | -0.078 | 133.0915
5 | 0.8473 | 0.00742 | -0.0688 | 114.1914
5.5 | 0.8429 | 0.00907 | -0.059 | 92.9327
6 | 0.8426 | 0.01087 | -0.0506 | 77.5161
6.5 | 0.8548 | 0.01244 | -0.0445 | 68.7138
7 | 0.8703 | 0.01397 | -0.0392 | 62.2978
7.5 | 0.8931 | 0.01535 | -0.0353 | 58.1824
8 | 0.9156 | 0.01679 | -0.0314 | 54.5325
8.5 | 0.9508 | 0.01777 | -0.0295 | 53.5059
9 | 0.9856 | 0.01877 | -0.0277 | 52.5093
9.5 | 1.0222 | 0.01971 | -0.0261 | 51.862
10 | 1.0567 | 0.0208 | -0.0244 | 50.8029
10.5 | 1.0917 | 0.02184 | -0.0228 | 49.9863
11 | 1.1269 | 0.02289 | -0.0212 | 49.2311
11.5 | 1.159 | 0.02406 | -0.0193 | 48.1712
12 | 1.1905 | 0.02512 | -0.0172 | 47.3925
12.5 | 1.2752 | 0.02688 | -0.0274 | 47.4405
13 | 1.3195 | 0.02851 | -0.0287 | 46.282
13.5 | 1.3514 | 0.02995 | -0.0272 | 45.1219
14 | 1.3784 | 0.03175 | -0.0254 | 43.4142
14.5 | 1.4088 | 0.03332 | -0.024 | 42.2809
15 | 1.4376 | 0.03504 | -0.0225 | 41.0274
15.5 | 1.4655 | 0.03686 | -0.0211 | 39.7585
16 | 1.492 | 0.03868 | -0.0195 | 38.5729
16.5 | 1.514 | 0.04092 | -0.0177 | 36.999
17 | 1.5342 | 0.0432 | -0.0156 | 35.5139
17.5 | 1.5523 | 0.04563 | -0.0135 | 34.0193
18 | 1.568 | 0.04805 | -0.011 | 32.6327
18.5 | 1.5855 | 0.05035 | -0.0088 | 31.4896
19 | 1.5997 | 0.0532 | -0.0069 | 30.0695
19.5 | 1.6164 | 0.05609 | -0.0056 | 28.818
20 | 1.6306 | 0.05936 | -0.0045 | 27.4697

## 91. Re 7M Mach 0.10 (1)
BIGFOIL.COM POLAR EXPORT
NACA66-518 a=0.6
NACA66-518 a=0.6 |  |  |  | Cl Max: | 1.617 | at alpha= | 13 | deg
JavaFoil+Calcfoil stall+Eppler ext transition |  |  |  | L/D Max: | 175.698 | at alpha= | 2 | deg
Re: | 7000000 |  |  | Cd Min: | 0.00338 | at alpha= | 1 | deg
Mach: | 0.1 |  |  | Cl=0 at alpha= | -3.5887 | deg
|  |  |  | @ Cl=0.1, Cd= | 0.0062639
|  |  |  | @ Cl=0.4, Cd= | 0.0037114
|  |  |  | @ Cl=0.6, Cd= | 0.0035849
alpha (deg) | Cl | Cd | Cm | Cl/Cd
-17 | -0.745 | 0.12524 | -0.021 | -5.948
-16.5 | -0.755 | 0.11874 | -0.022 | -6.362
-16 | -0.763 | 0.11205 | -0.023 | -6.809
-15.5 | -0.769 | 0.10564 | -0.024 | -7.275
-15 | -0.771 | 0.09922 | -0.025 | -7.768
-14.5 | -0.771 | 0.0921 | -0.027 | -8.376
-14 | -0.768 | 0.08636 | -0.028 | -8.888
-13.5 | -0.761 | 0.08004 | -0.03 | -9.506
-13 | -0.754 | 0.07149 | -0.033 | -10.553
-12.5 | -0.753 | 0.05845 | -0.037 | -12.875
-12 | -0.832 | 0.01648 | -0.05 | -50.456
-11.5 | -0.827 | 0.01141 | -0.053 | -72.45
-11 | -0.791 | 0.01086 | -0.054 | -72.814
-10.5 | -0.752 | 0.01034 | -0.056 | -72.783
-10 | -0.711 | 0.00984 | -0.057 | -72.249
-9.5 | -0.666 | 0.00941 | -0.058 | -70.83
-9 | -0.619 | 0.00902 | -0.06 | -68.617
-8.5 | -0.57 | 0.00867 | -0.061 | -65.703
-8 | -0.518 | 0.00834 | -0.062 | -62.132
-7.5 | -0.465 | 0.00733 | -0.064 | -63.347
-7 | -0.41 | 0.00794 | -0.065 | -51.671
-6.5 | -0.353 | 0.00766 | -0.067 | -46.062
-6 | -0.294 | 0.00736 | -0.068 | -39.969
-5.5 | -0.234 | 0.00722 | -0.069 | -32.47
-5 | -0.174 | 0.00695 | -0.071 | -25.015
-4.5 | -0.113 | 0.00681 | -0.072 | -16.531
-4 | -0.051 | 0.00661 | -0.073 | -7.7
-3.5 | 0.011 | 0.0064 | -0.075 | 1.765
-3 | 0.074 | 0.00631 | -0.076 | 11.695
-2.5 | 0.136 | 0.0062 | -0.077 | 22.007
-2 | 0.2 | 0.00603 | -0.079 | 33.129
-1.5 | 0.263 | 0.00591 | -0.08 | 44.418
-1 | 0.326 | 0.00372 | -0.081 | 87.573
-0.5 | 0.388 | 0.0037 | -0.083 | 104.851
0 | 0.451 | 0.00376 | -0.084 | 120.147
0.5 | 0.514 | 0.00386 | -0.085 | 133.298
1 | 0.575 | 0.00338 | -0.086 | 169.75
1.5 | 0.636 | 0.00388 | -0.087 | 163.993
2 | 0.698 | 0.00397 | -0.089 | 175.698
2.5 | 0.755 | 0.00514 | -0.089 | 146.771
3 | 0.814 | 0.00571 | -0.09 | 142.504
3.5 | 0.874 | 0.0063 | -0.091 | 138.644
4 | 0.928 | 0.00694 | -0.093 | 133.744
4.5 | 0.985 | 0.00769 | -0.094 | 127.988
5 | 1.041 | 0.00829 | -0.095 | 125.656
5.5 | 1.096 | 0.00911 | -0.096 | 120.402
6 | 1.149 | 0.01238 | -0.097 | 92.746
6.5 | 1.202 | 0.01294 | -0.098 | 92.843
7 | 1.252 | 0.01347 | -0.099 | 92.973
7.5 | 1.301 | 0.01399 | -0.1 | 92.966
8 | 1.347 | 0.01462 | -0.101 | 92.125
8.5 | 1.39 | 0.01525 | -0.103 | 91.195
9 | 1.431 | 0.01587 | -0.104 | 90.173
9.5 | 1.469 | 0.01653 | -0.105 | 88.855
10 | 1.503 | 0.01727 | -0.106 | 87.026
10.5 | 1.534 | 0.0181 | -0.107 | 84.739
11 | 1.56 | 0.0189 | -0.108 | 82.564
11.5 | 1.583 | 0.01977 | -0.109 | 80.061
12 | 1.602 | 0.0207 | -0.11 | 77.392
12.5 | 1.612 | 0.02154 | -0.111 | 74.847
13 | 1.617 | 0.02274 | -0.112 | 71.096
13.5 | 1.616 | 0.02388 | -0.113 | 67.695
14 | 1.611 | 0.02486 | -0.114 | 64.809
14.5 | 1.6 | 0.02611 | -0.115 | 61.297
15 | 1.585 | 0.02747 | -0.116 | 57.717
15.5 | 1.565 | 0.02878 | -0.117 | 54.399
16 | 1.542 | 0.0305 | -0.118 | 50.55
16.5 | 1.514 | 0.0322 | -0.119 | 47.006
17 | 1.483 | 0.03388 | -0.119 | 43.778
17.5 | 1.447 | 0.0354 | -0.12 | 40.872
18 | 1.404 | 0.03741 | -0.121 | 37.546

## 92. Re 7M Mach 0.10 (2)
BIGFOIL.COM POLAR EXPORT
NACA66-518 a=0.6
NACA66-518 a=0.6 |  |  |  | Cl Max: | 1.6254 | at alpha= | 20 | deg
XFOIL ncrit=9 |  |  |  | L/D Max: | 223.549 | at alpha= | 3 | deg
Re: | 7000000 |  |  | Cd Min: | 0.06171 | at alpha= | 20 | deg
Mach: | 0.1 |  |  | Cl=0 at alpha= | -3.9007 | deg
|  |  |  | @ Cl=0.1, Cd= | 0.0060414
|  |  |  | @ Cl=0.4, Cd= | 0.0040989
|  |  |  | @ Cl=0.6, Cd= | 0.0034424
alpha (deg) | Cl | Cd | Cm | Cl/Cd
-20 | -1.2464 | 0.03554 | -0.1235 | -35.0703
-19.5 | -1.2443 | 0.03176 | -0.1226 | -39.1782
-19 | -1.2347 | 0.02881 | -0.1212 | -42.8566
-18.5 | -1.2219 | 0.02626 | -0.1194 | -46.5308
-18 | -1.2067 | 0.02404 | -0.1173 | -50.1955
-16.5 | -1.1827 | 0.01688 | -0.1059 | -70.0652
-16 | -1.1506 | 0.0159 | -0.1037 | -72.3648
-15.5 | -1.1185 | 0.01496 | -0.1014 | -74.766
-15 | -1.0832 | 0.01418 | -0.0993 | -76.3893
-14.5 | -1.0458 | 0.0135 | -0.0973 | -77.4667
-14 | -1.0071 | 0.01288 | -0.0953 | -78.191
-13.5 | -0.9667 | 0.01237 | -0.0935 | -78.1487
-13 | -0.9255 | 0.01191 | -0.0917 | -77.7078
-12.5 | -0.8855 | 0.01142 | -0.0896 | -77.5394
-12 | -0.8469 | 0.01093 | -0.0871 | -77.484
-11.5 | -0.8107 | 0.01048 | -0.084 | -77.3569
-11 | -0.7659 | 0.01003 | -0.0825 | -76.3609
-10.5 | -0.7173 | 0.00964 | -0.0817 | -74.4087
-10 | -0.6675 | 0.00928 | -0.0812 | -71.9289
-9.5 | -0.6161 | 0.00896 | -0.0809 | -68.7612
-9 | -0.5637 | 0.00866 | -0.0808 | -65.0924
-8.5 | -0.5108 | 0.00837 | -0.0807 | -61.0275
-8 | -0.4568 | 0.00812 | -0.0809 | -56.2562
-7.5 | -0.4024 | 0.00787 | -0.0812 | -51.1309
-7 | -0.349 | 0.00754 | -0.0812 | -46.2865
-6.5 | -0.2941 | 0.00729 | -0.0816 | -40.3429
-6 | -0.2385 | 0.00708 | -0.0821 | -33.6864
-5.5 | -0.1823 | 0.0069 | -0.0827 | -26.4203
-5 | -0.1256 | 0.00673 | -0.0834 | -18.6627
-4.5 | -0.0688 | 0.00652 | -0.0841 | -10.5521
-4 | -0.0115 | 0.00634 | -0.085 | -1.8139
-3.5 | 0.0464 | 0.00619 | -0.0859 | 7.496
-3 | 0.1041 | 0.00603 | -0.0869 | 17.2637
-2.5 | 0.1623 | 0.00589 | -0.0879 | 27.5552
-2 | 0.2202 | 0.00573 | -0.0889 | 38.4293
-1 | 0.33 | 0.00492 | -0.0899 | 67.0732
-0.5 | 0.3832 | 0.00437 | -0.0903 | 87.6888
0 | 0.4334 | 0.00356 | -0.0902 | 121.7416
0.5 | 0.4932 | 0.00349 | -0.0916 | 141.3181
1 | 0.5538 | 0.00345 | -0.0931 | 160.5217
1.5 | 0.6144 | 0.00344 | -0.0946 | 178.6047
2 | 0.6744 | 0.00347 | -0.0961 | 194.3516
2.5 | 0.7337 | 0.00353 | -0.0974 | 207.847
3 | 0.7936 | 0.00355 | -0.0988 | 223.5493
3.5 | 0.8422 | 0.00401 | -0.0981 | 210.0249
4 | 0.8523 | 0.00544 | -0.0897 | 156.6728
5 | 0.8491 | 0.00748 | -0.0686 | 113.516
5.5 | 0.8444 | 0.00917 | -0.0587 | 92.0829
6 | 0.8417 | 0.01108 | -0.0499 | 75.9657
6.5 | 0.8541 | 0.01267 | -0.0438 | 67.4112
7 | 0.8687 | 0.01427 | -0.0384 | 60.876
7.5 | 0.8912 | 0.01568 | -0.0344 | 56.8367
8 | 0.9153 | 0.01709 | -0.0307 | 53.5576
8.5 | 0.9491 | 0.01816 | -0.0286 | 52.2632
9 | 0.9857 | 0.0191 | -0.0269 | 51.6073
9.5 | 1.0213 | 0.02013 | -0.0251 | 50.7352
10.5 | 1.0928 | 0.02222 | -0.0219 | 49.1809
11 | 1.1265 | 0.0234 | -0.0202 | 48.141
11.5 | 1.1601 | 0.02451 | -0.0184 | 47.3317
12 | 1.1909 | 0.0257 | -0.0162 | 46.3385
12.5 | 1.2756 | 0.02754 | -0.0262 | 46.3181
13.5 | 1.3523 | 0.03068 | -0.026 | 44.0776
14 | 1.3798 | 0.03247 | -0.024 | 42.4946
14.5 | 1.4114 | 0.03401 | -0.0227 | 41.4996
15 | 1.4382 | 0.03595 | -0.021 | 40.0056
15.5 | 1.4676 | 0.03768 | -0.0196 | 38.949
16 | 1.4905 | 0.03987 | -0.0176 | 37.384
16.5 | 1.5146 | 0.04195 | -0.0158 | 36.1049
17 | 1.531 | 0.04461 | -0.0134 | 34.3197
17.5 | 1.5521 | 0.0467 | -0.0112 | 33.2355
18 | 1.5655 | 0.04938 | -0.0085 | 31.7031
18.5 | 1.5831 | 0.05187 | -0.0065 | 30.5205
19 | 1.599 | 0.05476 | -0.0047 | 29.2001
19.5 | 1.6126 | 0.05808 | -0.0034 | 27.7652
20 | 1.6254 | 0.06171 | -0.0024 | 26.3393

## 93. Re 7M Mach 0.25 (1)
BIGFOIL.COM POLAR EXPORT
NACA66-518 a=0.6
NACA66-518 a=0.6 |  |  |  | Cl Max: | 1.569 | at alpha= | 12 | deg
JavaFoil+Calcfoil stall+Eppler ext transition |  |  |  | L/D Max: | 177.433 | at alpha= | 2 | deg
Re: | 7000000 |  |  | Cd Min: | 0.00337 | at alpha= | 0.5 | deg
Mach: | 0.25 |  |  | Cl=0 at alpha= | -3.5938 | deg
|  |  |  | @ Cl=0.1, Cd= | 0.0063688
|  |  |  | @ Cl=0.4, Cd= | 0.0037956
|  |  |  | @ Cl=0.6, Cd= | 0.0038692
alpha (deg) | Cl | Cd | Cm | Cl/Cd
-15.5 | -0.602 | 0.11692 | -0.023 | -5.148
-15 | -0.63 | 0.11096 | -0.023 | -5.681
-14.5 | -0.654 | 0.10274 | -0.024 | -6.362
-14 | -0.671 | 0.09629 | -0.025 | -6.965
-13.5 | -0.682 | 0.09039 | -0.026 | -7.543
-13 | -0.687 | 0.08469 | -0.027 | -8.117
-12.5 | -0.687 | 0.07921 | -0.029 | -8.668
-12 | -0.682 | 0.07189 | -0.031 | -9.484
-11.5 | -0.67 | 0.06607 | -0.033 | -10.139
-11 | -0.696 | 0.03432 | -0.047 | -20.274
-10.5 | -0.744 | 0.01104 | -0.057 | -67.397
-10 | -0.707 | 0.01043 | -0.058 | -67.814
-9.5 | -0.667 | 0.00991 | -0.06 | -67.338
-9 | -0.623 | 0.00946 | -0.061 | -65.809
-8.5 | -0.575 | 0.00904 | -0.063 | -63.681
-8 | -0.525 | 0.00866 | -0.064 | -60.623
-7.5 | -0.472 | 0.00827 | -0.065 | -57.042
-7 | -0.417 | 0.00685 | -0.067 | -60.78
-6.5 | -0.359 | 0.00703 | -0.068 | -51.114
-6 | -0.301 | 0.00758 | -0.07 | -39.684
-5.5 | -0.24 | 0.0074 | -0.071 | -32.441
-5 | -0.178 | 0.00713 | -0.073 | -24.991
-4.5 | -0.116 | 0.00689 | -0.074 | -16.784
-4 | -0.052 | 0.00676 | -0.075 | -7.732
-3.5 | 0.012 | 0.00653 | -0.077 | 1.776
-3 | 0.076 | 0.00644 | -0.078 | 11.761
-2.5 | 0.14 | 0.00625 | -0.079 | 22.398
-2 | 0.205 | 0.00614 | -0.081 | 33.474
-1.5 | 0.27 | 0.00596 | -0.082 | 45.263
-1 | 0.334 | 0.00379 | -0.083 | 88.309
-0.5 | 0.399 | 0.0038 | -0.085 | 104.957
0 | 0.462 | 0.00352 | -0.086 | 131.193
0.5 | 0.526 | 0.00337 | -0.087 | 156.208
1 | 0.589 | 0.00385 | -0.088 | 153.061
1.5 | 0.652 | 0.00396 | -0.09 | 164.756
2 | 0.716 | 0.00403 | -0.091 | 177.433
2.5 | 0.774 | 0.0053 | -0.092 | 146.005
3 | 0.835 | 0.00593 | -0.093 | 140.888
3.5 | 0.896 | 0.00655 | -0.094 | 136.861
4 | 0.951 | 0.00723 | -0.095 | 131.653
4.5 | 1.009 | 0.00804 | -0.096 | 125.601
5 | 1.067 | 0.0087 | -0.097 | 122.656
5.5 | 1.121 | 0.01241 | -0.098 | 90.291
6 | 1.176 | 0.01297 | -0.099 | 90.685
6.5 | 1.23 | 0.01356 | -0.101 | 90.726
7 | 1.28 | 0.01416 | -0.102 | 90.375
7.5 | 1.328 | 0.01477 | -0.103 | 89.916
8 | 1.373 | 0.01539 | -0.104 | 89.193
8.5 | 1.414 | 0.01614 | -0.105 | 87.623
9 | 1.452 | 0.01687 | -0.106 | 86.026
9.5 | 1.485 | 0.01764 | -0.107 | 84.157
10 | 1.513 | 0.01851 | -0.109 | 81.738
10.5 | 1.536 | 0.01933 | -0.11 | 79.477
11 | 1.553 | 0.02041 | -0.111 | 76.106
11.5 | 1.565 | 0.02143 | -0.112 | 73.02
12 | 1.569 | 0.02257 | -0.113 | 69.554
12.5 | 1.562 | 0.02357 | -0.114 | 66.281
13 | 1.545 | 0.02488 | -0.115 | 62.109
13.5 | 1.52 | 0.02622 | -0.116 | 57.961
14 | 1.486 | 0.02769 | -0.117 | 53.667
14.5 | 1.443 | 0.02932 | -0.118 | 49.233
15 | 1.393 | 0.03121 | -0.119 | 44.631
15.5 | 1.334 | 0.03335 | -0.12 | 40.007
16 | 1.269 | 0.03554 | -0.12 | 35.696
16.5 | 1.196 | 0.03792 | -0.121 | 31.554
17 | 1.112 | 0.04398 | -0.121 | 25.284

## 94. Re 7M Mach 0.25 (2)
BIGFOIL.COM POLAR EXPORT
NACA66-518 a=0.6
NACA66-518 a=0.6 |  |  |  | Cl Max: | 1.5878 | at alpha= | 20 | deg
XFOIL ncrit=9 |  |  |  | L/D Max: | 228.222 | at alpha= | 3 | deg
Re: | 7000000 |  |  | Cd Min: | 0.08593 | at alpha= | -20 | deg
Mach: | 0.25 |  |  | Cl=0 at alpha= | -3.9303 | deg
|  |  |  | @ Cl=0.1, Cd= | 0.0061192
|  |  |  | @ Cl=0.4, Cd= | 0.0044135
|  |  |  | @ Cl=0.6, Cd= | 0.0034957
alpha (deg) | Cl | Cd | Cm | Cl/Cd
-20 | -0.9157 | 0.08593 | -0.1118 | -10.6563
-19.5 | -0.9843 | 0.06803 | -0.1245 | -14.4686
-19 | -1.0434 | 0.05355 | -0.1341 | -19.4846
-18.5 | -1.0824 | 0.04359 | -0.1385 | -24.8314
-18 | -1.0992 | 0.03719 | -0.1393 | -29.5563
-17.5 | -1.1143 | 0.03179 | -0.138 | -35.0519
-17 | -1.1129 | 0.02805 | -0.1357 | -39.6756
-16.5 | -1.1076 | 0.02489 | -0.1327 | -44.4998
-16 | -1.0921 | 0.0225 | -0.1294 | -48.5378
-15.5 | -1.0838 | 0.01986 | -0.1251 | -54.572
-15 | -1.0619 | 0.01802 | -0.1212 | -58.929
-14.5 | -1.0558 | 0.01551 | -0.1155 | -68.0722
-14 | -1.0182 | 0.01456 | -0.1125 | -69.9313
-13.5 | -0.9761 | 0.01385 | -0.11 | -70.4765
-13 | -0.9333 | 0.01321 | -0.1074 | -70.651
-12.5 | -0.8912 | 0.01256 | -0.1047 | -70.9554
-12 | -0.8483 | 0.01197 | -0.1021 | -70.8688
-11.5 | -0.8052 | 0.0114 | -0.0994 | -70.6316
-11 | -0.7652 | 0.01075 | -0.0962 | -71.1814
-10.5 | -0.7265 | 0.01023 | -0.0925 | -71.0166
-10 | -0.6797 | 0.00978 | -0.0903 | -69.499
-9.5 | -0.6279 | 0.00941 | -0.0891 | -66.7269
-9 | -0.5748 | 0.00905 | -0.0882 | -63.5138
-8.5 | -0.5212 | 0.0087 | -0.0874 | -59.908
-8 | -0.466 | 0.0084 | -0.087 | -55.4762
-7.5 | -0.4105 | 0.00811 | -0.0867 | -50.6165
-7 | -0.3542 | 0.00784 | -0.0866 | -45.1786
-6.5 | -0.2994 | 0.00748 | -0.0863 | -40.0267
-6 | -0.2425 | 0.00723 | -0.0864 | -33.5408
-5.5 | -0.1846 | 0.00702 | -0.0868 | -26.2963
-5 | -0.1259 | 0.00681 | -0.0873 | -18.4875
-4.5 | -0.067 | 0.00662 | -0.088 | -10.1208
-4 | -0.0083 | 0.00641 | -0.0886 | -1.2949
-3.5 | 0.0512 | 0.00625 | -0.0895 | 8.192
-3 | 0.1109 | 0.00609 | -0.0904 | 18.2102
-2.5 | 0.1707 | 0.00594 | -0.0913 | 28.7374
-2 | 0.2306 | 0.0058 | -0.0923 | 39.7586
-1.5 | 0.2879 | 0.00547 | -0.0929 | 52.6325
-1 | 0.3434 | 0.00501 | -0.0933 | 68.5429
-0.5 | 0.3978 | 0.00445 | -0.0935 | 89.3933
0 | 0.4485 | 0.00361 | -0.0932 | 124.2382
0.5 | 0.5105 | 0.00353 | -0.0947 | 144.6176
1 | 0.5733 | 0.0035 | -0.0963 | 163.8
1.5 | 0.636 | 0.00349 | -0.0979 | 182.235
2 | 0.698 | 0.00352 | -0.0993 | 198.2955
2.5 | 0.7595 | 0.00359 | -0.1007 | 211.5599
3 | 0.8216 | 0.0036 | -0.1021 | 228.2222
3.5 | 0.8764 | 0.00388 | -0.1021 | 225.8763
4 | 0.878 | 0.00539 | -0.0917 | 162.8942
5 | 0.8539 | 0.00802 | -0.0663 | 106.4713
5.5 | 0.848 | 0.00994 | -0.0563 | 85.3119
6 | 0.8438 | 0.01205 | -0.0472 | 70.0249
6.5 | 0.8516 | 0.01391 | -0.0403 | 61.2221
7 | 0.8639 | 0.01577 | -0.0345 | 54.7812
7.5 | 0.8849 | 0.01741 | -0.0301 | 50.8271
8 | 0.9108 | 0.01889 | -0.0265 | 48.216
8.5 | 0.9462 | 0.02006 | -0.0243 | 47.1685
9 | 0.9845 | 0.02108 | -0.0226 | 46.703
9.5 | 1.0208 | 0.02228 | -0.0206 | 45.8169
10 | 1.0577 | 0.02343 | -0.0188 | 45.143
10.5 | 1.0946 | 0.02463 | -0.017 | 44.4417
11 | 1.1297 | 0.02593 | -0.0151 | 43.5673
11.5 | 1.1642 | 0.02723 | -0.0131 | 42.7543
12 | 1.1924 | 0.02856 | -0.0099 | 41.7507
12.5 | 1.2789 | 0.03075 | -0.0196 | 41.5902
13.5 | 1.3555 | 0.03472 | -0.0189 | 39.0409
14 | 1.3877 | 0.03647 | -0.017 | 38.0505
14.5 | 1.4157 | 0.03859 | -0.0149 | 36.6857
15 | 1.4434 | 0.04065 | -0.0127 | 35.508
15.5 | 1.4672 | 0.04311 | -0.0103 | 34.0339
16 | 1.4872 | 0.0457 | -0.0075 | 32.5427
16.5 | 1.5045 | 0.04842 | -0.0046 | 31.0719
17 | 1.5199 | 0.05124 | -0.0015 | 29.6624
17.5 | 1.5385 | 0.05407 | 0.001 | 28.4539
18 | 1.5529 | 0.05756 | 0.0031 | 26.9788
18.5 | 1.5673 | 0.0613 | 0.0047 | 25.5677
19 | 1.5789 | 0.06557 | 0.0059 | 24.0796
19.5 | 1.5863 | 0.07045 | 0.0068 | 22.5167
20 | 1.5878 | 0.07622 | 0.0071 | 20.8318

## 95. Re 7M Mach 0.50 (1)
BIGFOIL.COM POLAR EXPORT
NACA66-518 a=0.6
NACA66-518 a=0.6 |  |  |  | Cl Max: | 1.461 | at alpha= | 19.5 | deg
JavaFoil+Calcfoil stall+Eppler ext transition |  |  |  | L/D Max: | 179.977 | at alpha= | 2 | deg
Re: | 7000000 |  |  | Cd Min: | 0.00387 | at alpha= | -1 | deg
Mach: | 0.5 |  |  | Cl=0 at alpha= | -3.5915 | deg
|  |  |  | @ Cl=0.1, Cd= | 0.0068022
|  |  |  | @ Cl=0.4, Cd= | 0.0038772
|  |  |  | @ Cl=0.6, Cd= | 0.0040951
alpha (deg) | Cl | Cd | Cm | Cl/Cd
-20 | -0.931 | 0.15297 | -0.023 | -6.087
-19.5 | -0.903 | 0.14999 | -0.023 | -6.021
-19 | -0.875 | 0.14453 | -0.024 | -6.055
-18.5 | -0.85 | 0.14106 | -0.026 | -6.029
-18 | -0.82 | 0.13472 | -0.026 | -6.089
-17.5 | -0.79 | 0.1302 | -0.025 | -6.065
-17 | -0.762 | 0.12835 | -0.026 | -5.933
-16.5 | -0.734 | 0.12174 | -0.026 | -6.027
-16 | -0.707 | 0.11956 | -0.028 | -5.911
-15.5 | -0.677 | 0.11511 | -0.027 | -5.884
-15 | -0.649 | 0.10583 | -0.028 | -6.133
-14.5 | -0.621 | 0.09853 | -0.029 | -6.303
-14 | -0.593 | 0.09323 | -0.029 | -6.36
-13.5 | -0.565 | 0.0862 | -0.03 | -6.555
-13 | -0.535 | 0.09725 | -0.03 | -5.504
-12.5 | -0.507 | 0.08803 | -0.03 | -5.756
-12 | -0.479 | 0.07988 | -0.031 | -5.993
-11.5 | -0.451 | 0.07406 | -0.032 | -6.086
-11 | -0.423 | 0.06792 | -0.034 | -6.229
-10.5 | -0.396 | 0.06215 | -0.037 | -6.379
-10 | -0.426 | 0.01769 | -0.062 | -24.071
-9.5 | -0.336 | 0.07952 | -0.032 | -4.226
-9 | -0.308 | 0.06702 | -0.032 | -4.59
-8.5 | -0.28 | 0.05394 | -0.035 | -5.187
-8 | -0.397 | 0.04833 | -0.039 | -8.207
-7.5 | -0.468 | 0.01009 | -0.072 | -46.415
-7 | -0.431 | 0.00941 | -0.074 | -45.749
-6.5 | -0.381 | 0.00885 | -0.076 | -42.993
-6 | -0.323 | 0.00836 | -0.077 | -38.655
-5.5 | -0.261 | 0.00801 | -0.079 | -32.573
-5 | -0.195 | 0.00774 | -0.081 | -25.233
-4.5 | -0.127 | 0.00749 | -0.082 | -17.006
-4 | -0.058 | 0.00682 | -0.083 | -8.468
-3.5 | 0.013 | 0.00632 | -0.085 | 2.038
-3 | 0.084 | 0.00686 | -0.087 | 12.3
-2.5 | 0.156 | 0.0066 | -0.088 | 23.668
-2 | 0.23 | 0.00648 | -0.09 | 35.454
-1.5 | 0.302 | 0.00633 | -0.091 | 47.682
-1 | 0.374 | 0.00387 | -0.092 | 96.705
-0.5 | 0.446 | 0.00389 | -0.094 | 114.588
0 | 0.513 | 0.00396 | -0.095 | 129.466
0.5 | 0.584 | 0.00407 | -0.097 | 143.411
1 | 0.654 | 0.00418 | -0.098 | 156.475
1.5 | 0.725 | 0.00428 | -0.1 | 169.321
2 | 0.795 | 0.00442 | -0.101 | 179.977
2.5 | 0.859 | 0.0061 | -0.102 | 140.877
3 | 0.927 | 0.00691 | -0.103 | 134.223
3.5 | 0.995 | 0.00778 | -0.104 | 127.854
4 | 1.053 | 0.00875 | -0.105 | 120.405
4.5 | 1.116 | 0.00974 | -0.107 | 114.586
5 | 1.178 | 0.01069 | -0.108 | 110.179
5.5 | 1.235 | 0.01518 | -0.109 | 81.336
6 | 1.291 | 0.01607 | -0.11 | 80.353
6.5 | 1.342 | 0.01695 | -0.112 | 79.215
7 | 1.385 | 0.01786 | -0.113 | 77.526
7.5 | 1.417 | 0.01882 | -0.114 | 75.274
8 | 1.433 | 0.02004 | -0.115 | 71.478
8.5 | 1.422 | 0.0213 | -0.117 | 66.769
9 | 1.359 | 0.02308 | -0.118 | 58.887
9.5 | 0.877 | 0.02522 | -0.119 | 34.785
10 | 0.761 | 0.06984 | -0.056 | 10.899
10.5 | 0.941 | 0.02765 | -0.122 | 34.027
11 | 0.972 | 0.02964 | -0.123 | 32.78
11.5 | 0.848 | 0.0795 | -0.069 | 10.669
12 | 1.035 | 0.03147 | -0.125 | 32.885
12.5 | 1.065 | 0.03382 | -0.126 | 31.493
13 | 1.094 | 0.03719 | -0.127 | 29.415
13.5 | 1.12 | 0.042 | -0.127 | 26.658
14 | 0.987 | 0.09892 | -0.078 | 9.982
14.5 | 1.173 | 0.04667 | -0.128 | 25.139
15 | 1.208 | 0.04898 | -0.13 | 24.657
15.5 | 1.071 | 0.11473 | -0.084 | 9.339
16 | 1.262 | 0.05459 | -0.131 | 23.116
16.5 | 1.281 | 0.06361 | -0.131 | 20.142
17 | 1.287 | 0.06777 | -0.128 | 18.989
17.5 | 1.35 | 0.06013 | -0.134 | 22.452
18 | 1.374 | 0.06695 | -0.135 | 20.528
18.5 | 1.251 | 0.13382 | -0.101 | 9.351
19 | 1.431 | 0.06881 | -0.136 | 20.791
19.5 | 1.461 | 0.07292 | -0.138 | 20.029
20 | 1.324 | 0.15026 | -0.1 | 8.81

## 96. Re 7M Mach 0.50 (2)
BIGFOIL.COM POLAR EXPORT
NACA66-518 a=0.6
NACA66-518 a=0.6 |  |  |  | Cl Max: | 1.3062 | at alpha= | 13 | deg
XFOIL ncrit=9 |  |  |  | L/D Max: | 249.777 | at alpha= | 3.5 | deg
Re: | 7000000 |  |  | Cd Min: | 0.1493 | at alpha= | 18 | deg
Mach: | 0.5 |  |  | Cl=0 at alpha= | -4.0973 | deg
|  |  |  | @ Cl=0.1, Cd= | 0.0065408
|  |  |  | @ Cl=0.4, Cd= | 0.0055615
|  |  |  | @ Cl=0.6, Cd= | 0.0037961
alpha (deg) | Cl | Cd | Cm | Cl/Cd
-14 | -0.1904 | 0.1102 | -0.1228 | -1.7278
-13.5 | -0.1873 | 0.1013 | -0.128 | -1.849
-13 | -0.1978 | 0.09075 | -0.1342 | -2.1796
-12.5 | -0.2076 | 0.08087 | -0.14 | -2.5671
-12 | -0.2711 | 0.06346 | -0.1511 | -4.272
-11.5 | -0.3208 | 0.04712 | -0.1634 | -6.8081
-11 | -0.36 | 0.03814 | -0.1668 | -9.4389
-10.5 | -0.378 | 0.03262 | -0.1654 | -11.588
-10 | -0.4154 | 0.02677 | -0.1605 | -15.5174
-9.5 | -0.4307 | 0.0227 | -0.1538 | -18.9736
-9 | -0.4554 | 0.01796 | -0.1445 | -25.3563
-8.5 | -0.4494 | 0.0142 | -0.1366 | -31.6479
-8 | -0.4189 | 0.01176 | -0.1305 | -35.6207
-7.5 | -0.3801 | 0.01031 | -0.1249 | -36.8671
-7 | -0.34 | 0.00936 | -0.119 | -36.3248
-6.5 | -0.2944 | 0.00873 | -0.114 | -33.7228
-6 | -0.2394 | 0.00814 | -0.111 | -29.4103
-5.5 | -0.1808 | 0.00765 | -0.1087 | -23.634
-5 | -0.1177 | 0.00733 | -0.1075 | -16.0573
-4.5 | -0.053 | 0.00706 | -0.1069 | -7.5071
-4 | 0.0128 | 0.00684 | -0.1067 | 1.8713
-3.5 | 0.0781 | 0.0066 | -0.1066 | 11.8333
-3 | 0.1447 | 0.00642 | -0.1069 | 22.5389
-2.5 | 0.2116 | 0.00626 | -0.1075 | 33.8019
-2 | 0.2787 | 0.00611 | -0.1082 | 45.6137
-1.5 | 0.3453 | 0.00596 | -0.1089 | 57.9362
-1 | 0.4057 | 0.00552 | -0.1086 | 73.4964
-0.5 | 0.4628 | 0.00491 | -0.1079 | 94.2566
0 | 0.5144 | 0.00388 | -0.1065 | 132.5773
0.5 | 0.5859 | 0.0038 | -0.1082 | 154.1842
1 | 0.6577 | 0.00378 | -0.1099 | 173.9947
1.5 | 0.7296 | 0.00379 | -0.1117 | 192.5066
2 | 0.8002 | 0.00382 | -0.1131 | 209.4764
2.5 | 0.8695 | 0.00391 | -0.1141 | 222.3785
3 | 0.9422 | 0.00393 | -0.1156 | 239.7455
3.5 | 1.0091 | 0.00404 | -0.1159 | 249.7772
4 | 1.0058 | 0.00489 | -0.1022 | 205.6851
4.5 | 0.937 | 0.00759 | -0.0783 | 123.4519
5 | 0.9052 | 0.01043 | -0.0629 | 86.7881
6 | 0.8576 | 0.01668 | -0.0375 | 51.4149
6.5 | 0.8644 | 0.01914 | -0.0301 | 45.162
7 | 0.8669 | 0.02191 | -0.0226 | 39.5664
8 | 0.9032 | 0.02672 | -0.012 | 33.8024
8.5 | 0.944 | 0.02834 | -0.0095 | 33.3098
9 | 0.9871 | 0.02986 | -0.0071 | 33.0576
9.5 | 1.027 | 0.03168 | -0.0044 | 32.4179
10 | 1.0694 | 0.03341 | -0.0019 | 32.0084
10.5 | 1.109 | 0.03539 | 0.0009 | 31.3365
11 | 1.1471 | 0.03757 | 0.0037 | 30.5323
11.5 | 1.1832 | 0.03995 | 0.0068 | 29.617
12 | 1.2171 | 0.04252 | 0.0101 | 28.6242
12.5 | 1.2405 | 0.04529 | 0.0149 | 27.3902
13 | 1.3062 | 0.05096 | 0.0083 | 25.6319
15 | 1.2602 | 0.07737 | 0.023 | 16.288
15.5 | 1.2349 | 0.08714 | 0.0225 | 14.1714
16 | 1.2094 | 0.09788 | 0.02 | 12.3559
16.5 | 1.183 | 0.10955 | 0.0156 | 10.7987
17 | 1.156 | 0.12208 | 0.0095 | 9.4692
17.5 | 1.127 | 0.13547 | 0.0018 | 8.3192
18 | 1.1 | 0.1493 | -0.0069 | 7.3677

## 97. Re 8M Mach 0.00 (1)
BIGFOIL.COM POLAR EXPORT
NACA66-518 a=0.6
NACA66-518 a=0.6 |  |  |  | Cl Max: | 1.628 | at alpha= | 13.5 | deg
JavaFoil+Calcfoil stall+Eppler ext transition |  |  |  | L/D Max: | 187.51 | at alpha= | 1.5 | deg
Re: | 8000000 |  |  | Cd Min: | 0.00338 | at alpha= | 1.5 | deg
Mach: | 0 |  |  | Cl=0 at alpha= | -3.5887 | deg
|  |  |  | @ Cl=0.1, Cd= | 0.0060586
|  |  |  | @ Cl=0.4, Cd= | 0.00366
|  |  |  | @ Cl=0.6, Cd= | 0.0034557
alpha (deg) | Cl | Cd | Cm | Cl/Cd
-17.5 | -0.765 | 0.12862 | -0.021 | -5.951
-17 | -0.774 | 0.12194 | -0.022 | -6.351
-16.5 | -0.782 | 0.11574 | -0.023 | -6.753
-16 | -0.786 | 0.10962 | -0.023 | -7.169
-15.5 | -0.789 | 0.10251 | -0.025 | -7.696
-15 | -0.79 | 0.09506 | -0.027 | -8.312
-14.5 | -0.787 | 0.08878 | -0.028 | -8.868
-14 | -0.782 | 0.0825 | -0.029 | -9.476
-13.5 | -0.776 | 0.07408 | -0.032 | -10.479
-13 | -0.787 | 0.05403 | -0.038 | -14.572
-12.5 | -0.851 | 0.01885 | -0.048 | -45.155
-12 | -0.846 | 0.01412 | -0.051 | -59.87
-11.5 | -0.83 | 0.01091 | -0.053 | -76.057
-11 | -0.793 | 0.01044 | -0.054 | -75.932
-10.5 | -0.753 | 0.00998 | -0.055 | -75.47
-10 | -0.711 | 0.00953 | -0.057 | -74.644
-9.5 | -0.666 | 0.00913 | -0.058 | -72.956
-9 | -0.618 | 0.00877 | -0.059 | -70.547
-8.5 | -0.569 | 0.00842 | -0.061 | -67.568
-8 | -0.517 | 0.0074 | -0.062 | -69.843
-7.5 | -0.465 | 0.00803 | -0.064 | -57.872
-7 | -0.409 | 0.00773 | -0.065 | -52.837
-6.5 | -0.351 | 0.00744 | -0.066 | -47.195
-6 | -0.293 | 0.00718 | -0.068 | -40.76
-5.5 | -0.233 | 0.00692 | -0.069 | -33.723
-5 | -0.173 | 0.0068 | -0.07 | -25.465
-4.5 | -0.112 | 0.00655 | -0.072 | -17.129
-4 | -0.051 | 0.00642 | -0.073 | -7.883
-3.5 | 0.011 | 0.00623 | -0.074 | 1.804
-3 | 0.073 | 0.00614 | -0.075 | 11.944
-2.5 | 0.136 | 0.00595 | -0.077 | 22.797
-2 | 0.199 | 0.00581 | -0.078 | 34.232
-1.5 | 0.261 | 0.00573 | -0.079 | 45.652
-1 | 0.324 | 0.00424 | -0.081 | 76.452
-0.5 | 0.386 | 0.00364 | -0.082 | 106.204
0 | 0.449 | 0.00373 | -0.083 | 120.503
0.5 | 0.511 | 0.00381 | -0.085 | 134.351
1 | 0.572 | 0.00352 | -0.086 | 162.432
1.5 | 0.633 | 0.00338 | -0.087 | 187.51
2 | 0.69 | 0.00496 | -0.088 | 139.27
2.5 | 0.75 | 0.00549 | -0.089 | 136.532
3 | 0.81 | 0.00599 | -0.09 | 135.171
3.5 | 0.869 | 0.00653 | -0.091 | 133.221
4 | 0.923 | 0.0072 | -0.092 | 128.266
4.5 | 0.98 | 0.00778 | -0.093 | 126.06
5 | 1.036 | 0.00837 | -0.094 | 123.827
5.5 | 1.09 | 0.01153 | -0.095 | 94.513
6 | 1.144 | 0.01199 | -0.096 | 95.421
6.5 | 1.197 | 0.01254 | -0.098 | 95.489
7 | 1.248 | 0.01304 | -0.099 | 95.69
7.5 | 1.297 | 0.01354 | -0.1 | 95.776
8 | 1.343 | 0.01413 | -0.101 | 95.062
8.5 | 1.387 | 0.01475 | -0.102 | 94.022
9 | 1.428 | 0.01533 | -0.103 | 93.137
9.5 | 1.466 | 0.01596 | -0.104 | 91.848
10 | 1.501 | 0.01667 | -0.105 | 90.074
10.5 | 1.533 | 0.01743 | -0.107 | 87.915
11 | 1.561 | 0.01821 | -0.108 | 85.713
11.5 | 1.585 | 0.01904 | -0.109 | 83.269
12 | 1.606 | 0.01989 | -0.11 | 80.707
12.5 | 1.619 | 0.02075 | -0.111 | 78.001
13 | 1.626 | 0.02188 | -0.112 | 74.304
13.5 | 1.628 | 0.02282 | -0.113 | 71.353
14 | 1.626 | 0.02386 | -0.114 | 68.151
14.5 | 1.62 | 0.02495 | -0.115 | 64.927
15 | 1.608 | 0.0263 | -0.116 | 61.17
15.5 | 1.593 | 0.02747 | -0.116 | 58.005
16 | 1.574 | 0.02896 | -0.117 | 54.355
16.5 | 1.551 | 0.0307 | -0.118 | 50.531
17 | 1.525 | 0.03226 | -0.119 | 47.285
17.5 | 1.494 | 0.03359 | -0.12 | 44.493
18 | 1.458 | 0.03541 | -0.121 | 41.173
18.5 | 1.419 | 0.03744 | -0.121 | 37.911

## 98. Re 8M Mach 0.00 (2)
BIGFOIL.COM POLAR EXPORT
NACA66-518 a=0.6
NACA66-518 a=0.6 |  |  |  | Cl Max: | 1.6446 | at alpha= | 20 | deg
XFOIL ncrit=9 |  |  |  | L/D Max: | 227.435 | at alpha= | 3 | deg
Re: | 8000000 |  |  | Cd Min: | 0.05815 | at alpha= | 20 | deg
Mach: | 0 |  |  | Cl=0 at alpha= | -3.8899 | deg
|  |  |  | @ Cl=0.1, Cd= | 0.005847
|  |  |  | @ Cl=0.4, Cd= | 0.00416
|  |  |  | @ Cl=0.6, Cd= | 0.003326
alpha (deg) | Cl | Cd | Cm | Cl/Cd
-20 | -1.2828 | 0.03124 | -0.119 | -41.0627
-19.5 | -1.2767 | 0.02817 | -0.1175 | -45.3213
-19 | -1.2608 | 0.02591 | -0.116 | -48.6607
-18.5 | -1.2451 | 0.0238 | -0.114 | -52.3151
-18 | -1.2265 | 0.02197 | -0.1119 | -55.8261
-17.5 | -1.2106 | 0.02002 | -0.1091 | -60.4695
-17 | -1.2025 | 0.01778 | -0.1051 | -67.6322
-16.5 | -1.1919 | 0.01578 | -0.1008 | -75.5323
-16 | -1.159 | 0.01493 | -0.0988 | -77.6289
-15.5 | -1.1263 | 0.01409 | -0.0966 | -79.9361
-15 | -1.0908 | 0.01337 | -0.0946 | -81.5856
-14.5 | -1.0539 | 0.01273 | -0.0926 | -82.7887
-14 | -1.0155 | 0.01217 | -0.0907 | -83.4429
-13.5 | -0.9757 | 0.0117 | -0.0889 | -83.3932
-13 | -0.9355 | 0.01127 | -0.0871 | -83.008
-12.5 | -0.8964 | 0.01084 | -0.0848 | -82.6937
-12 | -0.858 | 0.01051 | -0.0823 | -81.6365
-11.5 | -0.8145 | 0.01011 | -0.0808 | -80.5638
-11 | -0.7683 | 0.00965 | -0.0798 | -79.6166
-10.5 | -0.7195 | 0.00927 | -0.0792 | -77.616
-10 | -0.6695 | 0.00892 | -0.0788 | -75.0561
-9.5 | -0.6181 | 0.00861 | -0.0787 | -71.7886
-9 | -0.5657 | 0.00833 | -0.0787 | -67.9112
-8.5 | -0.5126 | 0.00806 | -0.0789 | -63.598
-8 | -0.4587 | 0.00781 | -0.0792 | -58.7324
-7.5 | -0.4042 | 0.0076 | -0.0796 | -53.1842
-7 | -0.3499 | 0.00734 | -0.08 | -47.6703
-6.5 | -0.2953 | 0.00709 | -0.0804 | -41.6502
-6 | -0.2398 | 0.00688 | -0.0809 | -34.8547
-5.5 | -0.1835 | 0.00668 | -0.0817 | -27.4701
-5 | -0.1266 | 0.00651 | -0.0825 | -19.447
-4.5 | -0.0697 | 0.00632 | -0.0833 | -11.0285
-4 | -0.0127 | 0.00614 | -0.0842 | -2.0684
-3.5 | 0.045 | 0.00599 | -0.0852 | 7.5125
-3 | 0.1027 | 0.00584 | -0.0862 | 17.5856
-2.5 | 0.1607 | 0.0057 | -0.0873 | 28.193
-2 | 0.2186 | 0.00556 | -0.0883 | 39.3165
-1 | 0.329 | 0.00486 | -0.0896 | 67.6955
-0.5 | 0.3824 | 0.00441 | -0.09 | 86.712
0 | 0.4345 | 0.00367 | -0.0903 | 118.3924
0.5 | 0.4916 | 0.00333 | -0.0913 | 147.6276
1 | 0.5519 | 0.00331 | -0.0928 | 166.7372
1.5 | 0.6119 | 0.00333 | -0.0943 | 183.7538
2 | 0.6708 | 0.00337 | -0.0956 | 199.0504
2.5 | 0.7311 | 0.00338 | -0.0972 | 216.3018
3 | 0.7892 | 0.00347 | -0.0984 | 227.4352
3.5 | 0.8212 | 0.00452 | -0.0945 | 181.6814
4 | 0.8341 | 0.00569 | -0.0867 | 146.5905
5 | 0.8368 | 0.00762 | -0.0669 | 109.8163
5.5 | 0.8354 | 0.00922 | -0.0577 | 90.6074
6 | 0.8382 | 0.01096 | -0.0498 | 76.4781
6.5 | 0.8527 | 0.01243 | -0.0441 | 68.6002
7 | 0.8725 | 0.01382 | -0.0395 | 63.1331
7.5 | 0.8935 | 0.01524 | -0.0352 | 58.6286
8 | 0.9215 | 0.01647 | -0.0322 | 55.9502
8.5 | 0.958 | 0.01735 | -0.0304 | 55.2161
9 | 0.9929 | 0.01836 | -0.0286 | 54.0795
9.5 | 1.0298 | 0.01928 | -0.027 | 53.4129
10 | 1.065 | 0.0203 | -0.0254 | 52.4631
10.5 | 1.1002 | 0.02135 | -0.0238 | 51.5316
11 | 1.1364 | 0.02234 | -0.0224 | 50.8684
11.5 | 1.1679 | 0.02359 | -0.0204 | 49.5083
12 | 1.2002 | 0.02469 | -0.0185 | 48.6108
12.5 | 1.2554 | 0.02591 | -0.0217 | 48.4523
13 | 1.3378 | 0.02791 | -0.0317 | 47.9326
13.5 | 1.3644 | 0.02944 | -0.0291 | 46.3451
14 | 1.3958 | 0.03095 | -0.0277 | 45.0985
14.5 | 1.425 | 0.03263 | -0.0262 | 43.6715
15 | 1.4556 | 0.0342 | -0.0249 | 42.5614
15.5 | 1.4822 | 0.03614 | -0.0234 | 41.0127
16 | 1.5083 | 0.03803 | -0.0218 | 39.6608
16.5 | 1.5303 | 0.04026 | -0.0199 | 38.0104
17 | 1.5535 | 0.04239 | -0.0182 | 36.6478
17.5 | 1.5745 | 0.04472 | -0.0165 | 35.208
18 | 1.5952 | 0.04698 | -0.0147 | 33.9549
18.5 | 1.6119 | 0.04955 | -0.0127 | 32.5308
19 | 1.6243 | 0.05201 | -0.0098 | 31.2305
19.5 | 1.6339 | 0.05487 | -0.0071 | 29.7777
20 | 1.6446 | 0.05815 | -0.0054 | 28.282

## 99. Re 8M Mach 0.10 (1)
BIGFOIL.COM POLAR EXPORT
NACA66-518 a=0.6
NACA66-518 a=0.6 |  |  |  | Cl Max: | 1.618 | at alpha= | 13 | deg
JavaFoil+Calcfoil stall+Eppler ext transition |  |  |  | L/D Max: | 171.777 | at alpha= | 1 | deg
Re: | 8000000 |  |  | Cd Min: | 0.00335 | at alpha= | 1 | deg
Mach: | 0.1 |  |  | Cl=0 at alpha= | -3.5887 | deg
|  |  |  | @ Cl=0.1, Cd= | 0.0060781
|  |  |  | @ Cl=0.4, Cd= | 0.0036571
|  |  |  | @ Cl=0.6, Cd= | 0.0035426
alpha (deg) | Cl | Cd | Cm | Cl/Cd
-17 | -0.745 | 0.1242 | -0.022 | -6.003
-16.5 | -0.756 | 0.11807 | -0.022 | -6.402
-16 | -0.763 | 0.1113 | -0.023 | -6.859
-15.5 | -0.769 | 0.10492 | -0.024 | -7.329
-15 | -0.772 | 0.09844 | -0.025 | -7.838
-14.5 | -0.772 | 0.09097 | -0.027 | -8.489
-14 | -0.769 | 0.0851 | -0.029 | -9.033
-13.5 | -0.763 | 0.07836 | -0.03 | -9.734
-13 | -0.76 | 0.06774 | -0.034 | -11.213
-12.5 | -0.789 | 0.03854 | -0.043 | -20.482
-12 | -0.837 | 0.01525 | -0.05 | -54.866
-11.5 | -0.827 | 0.01112 | -0.053 | -74.376
-11 | -0.792 | 0.01061 | -0.054 | -74.639
-10.5 | -0.753 | 0.01011 | -0.056 | -74.482
-10 | -0.711 | 0.0096 | -0.057 | -74.128
-9.5 | -0.667 | 0.00917 | -0.058 | -72.672
-9 | -0.62 | 0.00883 | -0.06 | -70.151
-8.5 | -0.57 | 0.00846 | -0.061 | -67.401
-8 | -0.518 | 0.00701 | -0.062 | -73.942
-7.5 | -0.465 | 0.00714 | -0.064 | -65.102
-7 | -0.41 | 0.00773 | -0.065 | -53.079
-6.5 | -0.353 | 0.00746 | -0.067 | -47.302
-6 | -0.294 | 0.00717 | -0.068 | -41.025
-5.5 | -0.234 | 0.00701 | -0.069 | -33.43
-5 | -0.174 | 0.00678 | -0.071 | -25.653
-4.5 | -0.113 | 0.00665 | -0.072 | -16.947
-4 | -0.051 | 0.00644 | -0.073 | -7.906
-3.5 | 0.011 | 0.00633 | -0.075 | 1.783
-3 | 0.074 | 0.00612 | -0.076 | 12.05
-2.5 | 0.136 | 0.00602 | -0.077 | 22.66
-2 | 0.2 | 0.00587 | -0.079 | 34.05
-1.5 | 0.263 | 0.00578 | -0.08 | 45.423
-1 | 0.326 | 0.00424 | -0.081 | 76.793
-0.5 | 0.388 | 0.00364 | -0.083 | 106.756
0 | 0.451 | 0.00373 | -0.084 | 120.981
0.5 | 0.514 | 0.00379 | -0.085 | 135.523
1 | 0.575 | 0.00335 | -0.086 | 171.777
1.5 | 0.636 | 0.00382 | -0.087 | 166.538
2 | 0.694 | 0.005 | -0.088 | 138.883
2.5 | 0.754 | 0.00551 | -0.089 | 136.799
3 | 0.814 | 0.00604 | -0.09 | 134.619
3.5 | 0.874 | 0.00656 | -0.091 | 133.16
4 | 0.927 | 0.00726 | -0.092 | 127.812
4.5 | 0.985 | 0.00782 | -0.094 | 125.844
5 | 1.041 | 0.00846 | -0.095 | 123.068
5.5 | 1.095 | 0.01161 | -0.096 | 94.3
6 | 1.149 | 0.0121 | -0.097 | 94.957
6.5 | 1.202 | 0.01263 | -0.098 | 95.175
7 | 1.253 | 0.01315 | -0.099 | 95.301
7.5 | 1.302 | 0.01368 | -0.1 | 95.16
8 | 1.348 | 0.0143 | -0.102 | 94.258
8.5 | 1.392 | 0.01489 | -0.103 | 93.45
9 | 1.432 | 0.01549 | -0.104 | 92.485
9.5 | 1.47 | 0.01615 | -0.105 | 90.998
10 | 1.504 | 0.01692 | -0.106 | 88.895
10.5 | 1.534 | 0.01766 | -0.107 | 86.891
11 | 1.561 | 0.01846 | -0.108 | 84.597
11.5 | 1.584 | 0.01931 | -0.109 | 82.05
12 | 1.603 | 0.0202 | -0.11 | 79.332
12.5 | 1.614 | 0.02106 | -0.111 | 76.625
13 | 1.618 | 0.02218 | -0.112 | 72.934
13.5 | 1.618 | 0.02323 | -0.113 | 69.639
14 | 1.612 | 0.02426 | -0.114 | 66.443
14.5 | 1.601 | 0.02558 | -0.115 | 62.608
15 | 1.586 | 0.0268 | -0.116 | 59.191
15.5 | 1.567 | 0.02806 | -0.117 | 55.827
16 | 1.543 | 0.02977 | -0.118 | 51.823
16.5 | 1.515 | 0.03144 | -0.119 | 48.179
17 | 1.484 | 0.03304 | -0.12 | 44.912
17.5 | 1.448 | 0.03451 | -0.12 | 41.958
18 | 1.406 | 0.03668 | -0.121 | 38.314

## 100. Re 8M Mach 0.10 (2)
BIGFOIL.COM POLAR EXPORT
NACA66-518 a=0.6
NACA66-518 a=0.6 |  |  |  | Cl Max: | 1.6406 | at alpha= | 20 | deg
XFOIL ncrit=9 |  |  |  | L/D Max: | 228.247 | at alpha= | 3 | deg
Re: | 8000000 |  |  | Cd Min: | 0.06025 | at alpha= | 20 | deg
Mach: | 0.1 |  |  | Cl=0 at alpha= | -3.895 | deg
|  |  |  | @ Cl=0.1, Cd= | 0.0058601
|  |  |  | @ Cl=0.4, Cd= | 0.0041027
|  |  |  | @ Cl=0.6, Cd= | 0.0033348
alpha (deg) | Cl | Cd | Cm | Cl/Cd
-20 | -1.2592 | 0.03447 | -0.1234 | -36.5303
-19.5 | -1.2567 | 0.03081 | -0.1222 | -40.7887
-19 | -1.247 | 0.02792 | -0.1207 | -44.6633
-18.5 | -1.2364 | 0.02532 | -0.1186 | -48.831
-18 | -1.2193 | 0.02328 | -0.1165 | -52.3754
-17.5 | -1.1997 | 0.02143 | -0.1141 | -55.9823
-17 | -1.1842 | 0.01946 | -0.111 | -60.853
-16.5 | -1.1765 | 0.01718 | -0.1066 | -68.4808
-16 | -1.1616 | 0.01539 | -0.1025 | -75.4776
-15.5 | -1.1276 | 0.01454 | -0.1003 | -77.5516
-15 | -1.0925 | 0.01375 | -0.0981 | -79.4545
-14.5 | -1.0568 | 0.013 | -0.0958 | -81.2923
-14 | -1.0182 | 0.01241 | -0.0937 | -82.0467
-13.5 | -0.9781 | 0.0119 | -0.0918 | -82.1933
-13 | -0.9373 | 0.01145 | -0.0899 | -81.8603
-12.5 | -0.8974 | 0.01099 | -0.0877 | -81.6561
-12 | -0.8578 | 0.0106 | -0.0852 | -80.9245
-11.5 | -0.8166 | 0.01027 | -0.083 | -79.5131
-11 | -0.7711 | 0.00977 | -0.0816 | -78.9253
-10.5 | -0.7225 | 0.00937 | -0.0808 | -77.1078
-10 | -0.6725 | 0.009 | -0.0803 | -74.7222
-9.5 | -0.6209 | 0.00868 | -0.08 | -71.5323
-9 | -0.5683 | 0.00839 | -0.0799 | -67.7354
-8.5 | -0.5149 | 0.00811 | -0.08 | -63.4895
-8 | -0.4608 | 0.00786 | -0.0802 | -58.626
-7.5 | -0.406 | 0.00763 | -0.0805 | -53.211
-7 | -0.3511 | 0.00739 | -0.0809 | -47.5101
-6.5 | -0.2964 | 0.00712 | -0.0812 | -41.6292
-6 | -0.2406 | 0.0069 | -0.0817 | -34.8696
-5.5 | -0.184 | 0.0067 | -0.0824 | -27.4627
-5 | -0.1268 | 0.00652 | -0.0832 | -19.4479
-4.5 | -0.0695 | 0.00634 | -0.084 | -10.9621
-4 | -0.0122 | 0.00615 | -0.0848 | -1.9837
-3.5 | 0.0459 | 0.006 | -0.0858 | 7.65
-3 | 0.1039 | 0.00585 | -0.0868 | 17.7607
-2.5 | 0.1622 | 0.00571 | -0.0879 | 28.4063
-2 | 0.2205 | 0.00557 | -0.0889 | 39.5871
-1.5 | 0.2766 | 0.00526 | -0.0896 | 52.5856
-1 | 0.3314 | 0.00488 | -0.0902 | 67.9098
0 | 0.4373 | 0.00368 | -0.0908 | 118.8315
0.5 | 0.4948 | 0.00333 | -0.0919 | 148.5886
1 | 0.5554 | 0.00332 | -0.0934 | 167.2892
1.5 | 0.6158 | 0.00334 | -0.0949 | 184.3713
2 | 0.6751 | 0.00338 | -0.0962 | 199.7337
2.5 | 0.7358 | 0.00339 | -0.0978 | 217.0501
3 | 0.7943 | 0.00348 | -0.099 | 228.2471
3.5 | 0.8274 | 0.00449 | -0.0952 | 184.2762
4 | 0.8384 | 0.00567 | -0.087 | 147.866
4.5 | 0.8304 | 0.00661 | -0.0748 | 125.6278
5 | 0.8379 | 0.0077 | -0.0666 | 108.8182
6 | 0.8378 | 0.01115 | -0.0492 | 75.139
6.5 | 0.851 | 0.0127 | -0.0433 | 67.0079
7 | 0.8705 | 0.01413 | -0.0386 | 61.6065
7.5 | 0.8924 | 0.01553 | -0.0344 | 57.463
8 | 0.9211 | 0.01677 | -0.0314 | 54.9255
8.5 | 0.9571 | 0.0177 | -0.0296 | 54.0734
9 | 0.9926 | 0.0187 | -0.0277 | 53.0802
9.5 | 1.0304 | 0.01962 | -0.0263 | 52.5178
10 | 1.0643 | 0.02075 | -0.0244 | 51.2916
10.5 | 1.1012 | 0.02173 | -0.0229 | 50.6765
11 | 1.136 | 0.02285 | -0.0213 | 49.7155
11.5 | 1.1687 | 0.02406 | -0.0194 | 48.5744
12 | 1.2021 | 0.02514 | -0.0175 | 47.8162
12.5 | 1.2558 | 0.02658 | -0.0206 | 47.246
13 | 1.3389 | 0.02857 | -0.0305 | 46.8638
14 | 1.3961 | 0.03178 | -0.0263 | 43.9301
14.5 | 1.4276 | 0.03333 | -0.0249 | 42.8323
15 | 1.4561 | 0.03514 | -0.0234 | 41.4371
15.5 | 1.484 | 0.03701 | -0.0218 | 40.0973
16 | 1.5084 | 0.03906 | -0.02 | 38.6175
16.5 | 1.5304 | 0.04137 | -0.018 | 36.993
17 | 1.5537 | 0.04355 | -0.0163 | 35.6762
17.5 | 1.5751 | 0.04588 | -0.0144 | 34.3309
18 | 1.5927 | 0.04846 | -0.0124 | 32.8663
18.5 | 1.6103 | 0.05088 | -0.0101 | 31.649
19 | 1.6174 | 0.05374 | -0.0067 | 30.0968
19.5 | 1.6281 | 0.05686 | -0.0045 | 28.6335
20 | 1.6406 | 0.06025 | -0.0031 | 27.2299

## 101. Re 8M Mach 0.25 (1)
BIGFOIL.COM POLAR EXPORT
NACA66-518 a=0.6
NACA66-518 a=0.6 |  |  |  | Cl Max: | 1.571 | at alpha= | 12 | deg
JavaFoil+Calcfoil stall+Eppler ext transition |  |  |  | L/D Max: | 167.423 | at alpha= | 1.5 | deg
Re: | 8000000 |  |  | Cd Min: | 0.00334 | at alpha= | 0.5 | deg
Mach: | 0.25 |  |  | Cl=0 at alpha= | -3.5938 | deg
|  |  |  | @ Cl=0.1, Cd= | 0.0061825
|  |  |  | @ Cl=0.4, Cd= | 0.0037261
|  |  |  | @ Cl=0.6, Cd= | 0.0038255
alpha (deg) | Cl | Cd | Cm | Cl/Cd
-16 | -0.568 | 0.12618 | -0.022 | -4.504
-15.5 | -0.602 | 0.11637 | -0.023 | -5.174
-15 | -0.63 | 0.10875 | -0.023 | -5.798
-14.5 | -0.654 | 0.10196 | -0.024 | -6.41
-14 | -0.671 | 0.09537 | -0.025 | -7.033
-13.5 | -0.682 | 0.08972 | -0.026 | -7.6
-13 | -0.688 | 0.08403 | -0.028 | -8.185
-12.5 | -0.687 | 0.07853 | -0.029 | -8.748
-12 | -0.683 | 0.0709 | -0.032 | -9.632
-11.5 | -0.672 | 0.06458 | -0.034 | -10.402
-11 | -0.751 | 0.01628 | -0.053 | -46.156
-10.5 | -0.744 | 0.01078 | -0.057 | -69.071
-10 | -0.708 | 0.01021 | -0.058 | -69.316
-9.5 | -0.668 | 0.00968 | -0.06 | -68.985
-9 | -0.623 | 0.00923 | -0.061 | -67.528
-8.5 | -0.576 | 0.00881 | -0.063 | -65.334
-8 | -0.525 | 0.00842 | -0.064 | -62.369
-7.5 | -0.472 | 0.00807 | -0.065 | -58.514
-7 | -0.417 | 0.0071 | -0.067 | -58.746
-6.5 | -0.361 | 0.00768 | -0.068 | -46.922
-6 | -0.301 | 0.00736 | -0.07 | -40.906
-5.5 | -0.24 | 0.00721 | -0.071 | -33.292
-5 | -0.178 | 0.00695 | -0.073 | -25.64
-4.5 | -0.116 | 0.00668 | -0.074 | -17.291
-4 | -0.052 | 0.00658 | -0.075 | -7.939
-3.5 | 0.012 | 0.00636 | -0.077 | 1.824
-3 | 0.076 | 0.00625 | -0.078 | 12.112
-2.5 | 0.14 | 0.00607 | -0.079 | 23.08
-2 | 0.205 | 0.00597 | -0.081 | 34.413
-1.5 | 0.27 | 0.00587 | -0.082 | 45.998
-1 | 0.334 | 0.00431 | -0.083 | 77.632
-0.5 | 0.399 | 0.00373 | -0.085 | 106.965
0 | 0.463 | 0.00348 | -0.086 | 132.972
0.5 | 0.526 | 0.00334 | -0.087 | 157.528
1 | 0.589 | 0.00381 | -0.088 | 154.918
1.5 | 0.653 | 0.0039 | -0.09 | 167.423
2 | 0.712 | 0.00512 | -0.09 | 139.061
2.5 | 0.773 | 0.00567 | -0.091 | 136.266
3 | 0.835 | 0.00624 | -0.093 | 133.7
3.5 | 0.896 | 0.00681 | -0.094 | 131.663
4 | 0.951 | 0.00757 | -0.095 | 125.668
4.5 | 1.01 | 0.00817 | -0.096 | 123.594
5 | 1.067 | 0.00888 | -0.097 | 120.2
5.5 | 1.121 | 0.01215 | -0.098 | 92.281
6 | 1.177 | 0.01267 | -0.099 | 92.884
6.5 | 1.23 | 0.01328 | -0.101 | 92.672
7 | 1.281 | 0.01384 | -0.102 | 92.583
7.5 | 1.329 | 0.01442 | -0.103 | 92.169
8 | 1.374 | 0.01504 | -0.104 | 91.309
8.5 | 1.415 | 0.01577 | -0.105 | 89.713
9 | 1.452 | 0.01647 | -0.106 | 88.205
9.5 | 1.486 | 0.01722 | -0.108 | 86.29
10 | 1.514 | 0.01808 | -0.109 | 83.723
10.5 | 1.537 | 0.01892 | -0.11 | 81.214
11 | 1.554 | 0.01993 | -0.111 | 77.999
11.5 | 1.566 | 0.02081 | -0.112 | 75.218
12 | 1.571 | 0.0219 | -0.113 | 71.725
12.5 | 1.563 | 0.02302 | -0.114 | 67.92
13 | 1.546 | 0.02427 | -0.115 | 63.711
13.5 | 1.521 | 0.02558 | -0.116 | 59.452
14 | 1.487 | 0.02713 | -0.117 | 54.793
14.5 | 1.444 | 0.02862 | -0.118 | 50.463
15 | 1.394 | 0.03059 | -0.119 | 45.558
15.5 | 1.335 | 0.03253 | -0.12 | 41.047
16 | 1.27 | 0.03457 | -0.12 | 36.732
16.5 | 1.197 | 0.0375 | -0.121 | 31.912
17 | 1.114 | 0.04223 | -0.121 | 26.391

## 102. Re 8M Mach 0.25 (2)
BIGFOIL.COM POLAR EXPORT
NACA66-518 a=0.6
NACA66-518 a=0.6 |  |  |  | Cl Max: | 1.6104 | at alpha= | 20 | deg
XFOIL ncrit=9 |  |  |  | L/D Max: | 232.345 | at alpha= | 3 | deg
Re: | 8000000 |  |  | Cd Min: | 0.08003 | at alpha= | -20 | deg
Mach: | 0.25 |  |  | Cl=0 at alpha= | -3.9245 | deg
|  |  |  | @ Cl=0.1, Cd= | 0.0059449
|  |  |  | @ Cl=0.4, Cd= | 0.0045053
|  |  |  | @ Cl=0.6, Cd= | 0.0033719
alpha (deg) | Cl | Cd | Cm | Cl/Cd
-20 | -0.9544 | 0.08003 | -0.1162 | -11.9255
-19.5 | -0.9985 | 0.06598 | -0.1262 | -15.1334
-19 | -1.0591 | 0.05172 | -0.1353 | -20.4776
-18.5 | -1.1012 | 0.04185 | -0.1392 | -26.313
-18 | -1.1135 | 0.03599 | -0.1394 | -30.9391
-17.5 | -1.1303 | 0.03064 | -0.1378 | -36.8897
-17 | -1.1275 | 0.02711 | -0.1353 | -41.5898
-16.5 | -1.1215 | 0.02407 | -0.132 | -46.5933
-16 | -1.104 | 0.02183 | -0.1287 | -50.5726
-15.5 | -1.0872 | 0.01965 | -0.1249 | -55.3282
-15 | -1.0637 | 0.0179 | -0.1212 | -59.4246
-14.5 | -1.0459 | 0.01595 | -0.1165 | -65.5737
-14 | -1.0289 | 0.01407 | -0.1113 | -73.1272
-13.5 | -0.9895 | 0.01327 | -0.1083 | -74.5667
-13 | -0.9467 | 0.01264 | -0.1057 | -74.8972
-12.5 | -0.9041 | 0.01203 | -0.103 | -75.1538
-12 | -0.8608 | 0.01145 | -0.1003 | -75.179
-11.5 | -0.8177 | 0.0109 | -0.0975 | -75.0183
-11 | -0.7746 | 0.01043 | -0.0946 | -74.2665
-10.5 | -0.7343 | 0.00999 | -0.0911 | -73.5035
-10 | -0.6863 | 0.00948 | -0.0892 | -72.3945
-9.5 | -0.6344 | 0.00909 | -0.088 | -69.791
-9 | -0.5808 | 0.00875 | -0.0872 | -66.3771
-8.5 | -0.5265 | 0.00842 | -0.0865 | -62.5297
-8 | -0.4711 | 0.00812 | -0.0861 | -58.0172
-7.5 | -0.415 | 0.00785 | -0.086 | -52.8662
-7 | -0.3582 | 0.00761 | -0.0859 | -47.0696
-6.5 | -0.3015 | 0.00732 | -0.0859 | -41.1885
-6 | -0.2445 | 0.00703 | -0.0861 | -34.7795
-5.5 | -0.1863 | 0.0068 | -0.0865 | -27.3971
-5 | -0.1274 | 0.0066 | -0.0871 | -19.303
-4.5 | -0.0681 | 0.00642 | -0.0878 | -10.6075
-4 | -0.009 | 0.00622 | -0.0885 | -1.4469
-3.5 | 0.0506 | 0.00606 | -0.0894 | 8.3498
-3 | 0.1107 | 0.00592 | -0.0903 | 18.6993
-2.5 | 0.1706 | 0.00576 | -0.0913 | 29.6181
-2 | 0.2307 | 0.00563 | -0.0924 | 40.9769
-1.5 | 0.2889 | 0.00536 | -0.0931 | 53.8993
-1 | 0.3449 | 0.00496 | -0.0935 | 69.5363
-0.5 | 0.3997 | 0.00451 | -0.0938 | 88.6253
0 | 0.4526 | 0.00368 | -0.0939 | 122.9891
0.5 | 0.5123 | 0.00338 | -0.095 | 151.568
1 | 0.5751 | 0.00336 | -0.0967 | 171.1607
1.5 | 0.6376 | 0.00339 | -0.0982 | 188.0826
2 | 0.6989 | 0.00343 | -0.0995 | 203.7609
2.5 | 0.7618 | 0.00344 | -0.1011 | 221.4535
3 | 0.8225 | 0.00354 | -0.1023 | 232.3446
3.5 | 0.8604 | 0.00435 | -0.0991 | 197.7931
4 | 0.8577 | 0.00557 | -0.0876 | 153.9856
4.5 | 0.837 | 0.00692 | -0.073 | 120.9538
5 | 0.8426 | 0.00827 | -0.0644 | 101.8863
6.5 | 0.8493 | 0.01391 | -0.0399 | 61.0568
7 | 0.8652 | 0.01564 | -0.0346 | 55.3197
7.5 | 0.886 | 0.01726 | -0.0301 | 51.3326
8.5 | 0.9539 | 0.01961 | -0.0252 | 48.6435
9 | 0.9919 | 0.02067 | -0.0234 | 47.9874
9.5 | 1.0292 | 0.02178 | -0.0216 | 47.2544
10 | 1.0656 | 0.02296 | -0.0197 | 46.4111
10.5 | 1.1044 | 0.02405 | -0.0181 | 45.921
11.5 | 1.1737 | 0.02671 | -0.0141 | 43.9423
12 | 1.2069 | 0.02806 | -0.0119 | 43.0114
12.5 | 1.2607 | 0.02972 | -0.0144 | 42.4192
13 | 1.3426 | 0.03212 | -0.0234 | 41.7995
13.5 | 1.3728 | 0.03398 | -0.0211 | 40.4002
14 | 1.4045 | 0.0358 | -0.0192 | 39.2318
14.5 | 1.4348 | 0.03775 | -0.0172 | 38.0079
15 | 1.4611 | 0.03997 | -0.0149 | 36.5549
15.5 | 1.4852 | 0.04239 | -0.0126 | 35.0366
16 | 1.5072 | 0.04497 | -0.0101 | 33.5157
16.5 | 1.5292 | 0.04755 | -0.0077 | 32.1598
17 | 1.5497 | 0.05014 | -0.0051 | 30.9075
17.5 | 1.5625 | 0.05313 | -0.0018 | 29.409
18 | 1.5725 | 0.05634 | 0.0015 | 27.9109
18.5 | 1.5825 | 0.06006 | 0.0039 | 26.3487
19 | 1.5932 | 0.06423 | 0.0055 | 24.8046
19.5 | 1.6007 | 0.069 | 0.0066 | 23.1986
20 | 1.6104 | 0.07378 | 0.0071 | 21.8271

## 103. Re 8M Mach 0.50 (1)
BIGFOIL.COM POLAR EXPORT
NACA66-518 a=0.6
NACA66-518 a=0.6 |  |  |  | Cl Max: | 1.465 | at alpha= | 19.5 | deg
JavaFoil+Calcfoil stall+Eppler ext transition |  |  |  | L/D Max: | 171.872 | at alpha= | 1.5 | deg
Re: | 8000000 |  |  | Cd Min: | 0.00379 | at alpha= | -0.5 | deg
Mach: | 0.5 |  |  | Cl=0 at alpha= | -3.5915 | deg
|  |  |  | @ Cl=0.1, Cd= | 0.0066389
|  |  |  | @ Cl=0.4, Cd= | 0.0042117
|  |  |  | @ Cl=0.6, Cd= | 0.0040425
alpha (deg) | Cl | Cd | Cm | Cl/Cd
-20 | -0.932 | 0.15401 | -0.023 | -6.051
-19.5 | -0.903 | 0.14887 | -0.023 | -6.068
-19 | -0.875 | 0.14289 | -0.024 | -6.127
-18.5 | -0.851 | 0.13762 | -0.026 | -6.186
-18 | -0.821 | 0.13331 | -0.026 | -6.159
-17.5 | -0.79 | 0.12871 | -0.025 | -6.141
-17 | -0.762 | 0.12725 | -0.026 | -5.986
-16.5 | -0.734 | 0.12077 | -0.026 | -6.076
-16 | -0.707 | 0.11773 | -0.028 | -6.008
-15.5 | -0.678 | 0.11223 | -0.028 | -6.039
-15 | -0.65 | 0.10338 | -0.029 | -6.286
-14.5 | -0.622 | 0.09651 | -0.03 | -6.45
-14 | -0.594 | 0.09141 | -0.03 | -6.5
-13.5 | -0.568 | 0.0841 | -0.033 | -6.75
-13 | -0.535 | 0.09737 | -0.03 | -5.498
-12.5 | -0.507 | 0.08841 | -0.03 | -5.733
-12 | -0.479 | 0.07962 | -0.031 | -6.015
-11.5 | -0.451 | 0.07299 | -0.032 | -6.18
-11 | -0.424 | 0.06711 | -0.035 | -6.314
-10.5 | -0.399 | 0.05944 | -0.04 | -6.711
-10 | -0.437 | 0.01365 | -0.064 | -32.053
-9.5 | -0.336 | 0.07657 | -0.032 | -4.389
-9 | -0.308 | 0.06675 | -0.032 | -4.609
-8.5 | -0.28 | 0.05333 | -0.035 | -5.248
-8 | -0.398 | 0.04726 | -0.041 | -8.42
-7.5 | -0.469 | 0.00985 | -0.072 | -47.577
-7 | -0.431 | 0.00918 | -0.074 | -46.944
-6.5 | -0.381 | 0.00865 | -0.076 | -44.032
-6 | -0.323 | 0.00817 | -0.077 | -39.575
-5.5 | -0.261 | 0.00781 | -0.079 | -33.419
-5 | -0.195 | 0.00751 | -0.081 | -26.025
-4.5 | -0.127 | 0.00728 | -0.082 | -17.512
-4 | -0.058 | 0.00646 | -0.084 | -8.956
-3.5 | 0.013 | 0.00661 | -0.085 | 1.952
-3 | 0.084 | 0.00667 | -0.087 | 12.652
-2.5 | 0.156 | 0.00653 | -0.088 | 23.944
-2 | 0.23 | 0.0063 | -0.09 | 36.443
-1.5 | 0.302 | 0.00617 | -0.091 | 48.931
-1 | 0.374 | 0.00445 | -0.093 | 84.093
-0.5 | 0.446 | 0.00379 | -0.094 | 117.74
0 | 0.513 | 0.00393 | -0.095 | 130.619
0.5 | 0.584 | 0.00402 | -0.097 | 145.12
1 | 0.655 | 0.00412 | -0.098 | 158.686
1.5 | 0.725 | 0.00422 | -0.1 | 171.872
2 | 0.79 | 0.00579 | -0.1 | 136.374
2.5 | 0.859 | 0.00655 | -0.101 | 131.127
3 | 0.927 | 0.0073 | -0.103 | 126.983
3.5 | 0.995 | 0.00811 | -0.104 | 122.66
4 | 1.053 | 0.00907 | -0.105 | 116.136
4.5 | 1.117 | 0.00991 | -0.107 | 112.714
5 | 1.176 | 0.01412 | -0.108 | 83.286
5.5 | 1.236 | 0.01487 | -0.109 | 83.102
6 | 1.292 | 0.0157 | -0.11 | 82.292
6.5 | 1.343 | 0.01656 | -0.112 | 81.128
7 | 1.386 | 0.01745 | -0.113 | 79.418
7.5 | 1.418 | 0.01842 | -0.114 | 76.956
8 | 1.433 | 0.01954 | -0.116 | 73.367
8.5 | 1.423 | 0.02081 | -0.117 | 68.366
9 | 1.36 | 0.02255 | -0.118 | 60.302
9.5 | 0.878 | 0.02474 | -0.119 | 35.479
10 | 0.761 | 0.07024 | -0.056 | 10.84
10.5 | 0.941 | 0.02701 | -0.122 | 34.85
11 | 0.972 | 0.02906 | -0.123 | 33.464
11.5 | 1 | 0.03199 | -0.123 | 31.246
12 | 1.036 | 0.03073 | -0.125 | 33.703
12.5 | 1.066 | 0.03311 | -0.126 | 32.192
13 | 1.095 | 0.03619 | -0.127 | 30.254
13.5 | 1.121 | 0.04058 | -0.128 | 27.633
14 | 1.154 | 0.03948 | -0.129 | 29.235
14.5 | 1.18 | 0.04414 | -0.129 | 26.728
15 | 1.21 | 0.04721 | -0.13 | 25.628
15.5 | 1.222 | 0.05366 | -0.129 | 22.767
16 | 1.266 | 0.05199 | -0.132 | 24.349
16.5 | 1.287 | 0.05961 | -0.132 | 21.585
17 | 1.325 | 0.05351 | -0.134 | 24.752
17.5 | 1.354 | 0.05785 | -0.135 | 23.406
18 | 1.378 | 0.06409 | -0.135 | 21.499
18.5 | 1.399 | 0.06483 | -0.135 | 21.584
19 | 1.438 | 0.06457 | -0.137 | 22.265
19.5 | 1.465 | 0.06949 | -0.138 | 21.075
20 | 1.346 | 0.14876 | -0.109 | 9.048

## 104. Re 8M Mach 0.50 (2)
BIGFOIL.COM POLAR EXPORT
NACA66-518 a=0.6
NACA66-518 a=0.6 |  |  |  | Cl Max: | 1.3393 | at alpha= | 13.5 | deg
XFOIL ncrit=9 |  |  |  | L/D Max: | 253.492 | at alpha= | 3.5 | deg
Re: | 8000000 |  |  | Cd Min: | 0.16182 | at alpha= | 18.5 | deg
Mach: | 0.5 |  |  | Cl=0 at alpha= | -4.0816 | deg
|  |  |  | @ Cl=0.1, Cd= | 0.0063482
|  |  |  | @ Cl=0.4, Cd= | 0.0055107
|  |  |  | @ Cl=0.6, Cd= | 0.0036185
alpha (deg) | Cl | Cd | Cm | Cl/Cd
-14 | -0.2004 | 0.10813 | -0.124 | -1.8533
-13.5 | -0.1966 | 0.0995 | -0.1292 | -1.9759
-13 | -0.2122 | 0.08833 | -0.1358 | -2.4024
-12.5 | -0.2341 | 0.07688 | -0.1428 | -3.045
-12 | -0.2777 | 0.06196 | -0.1525 | -4.4819
-11.5 | -0.3363 | 0.0453 | -0.1649 | -7.4238
-11 | -0.3726 | 0.03705 | -0.1672 | -10.0567
-10.5 | -0.4096 | 0.03051 | -0.1649 | -13.4251
-10 | -0.4432 | 0.02511 | -0.1592 | -17.6503
-9.5 | -0.4546 | 0.02132 | -0.1522 | -21.3227
-9 | -0.4758 | 0.01673 | -0.1427 | -28.4399
-8.5 | -0.4634 | 0.0133 | -0.1352 | -34.8421
-8 | -0.4297 | 0.01119 | -0.1292 | -38.4004
-7.5 | -0.3918 | 0.00983 | -0.1232 | -39.8576
-7 | -0.3531 | 0.009 | -0.1169 | -39.2333
-6.5 | -0.3024 | 0.00837 | -0.1128 | -36.129
-6 | -0.2437 | 0.00789 | -0.1102 | -30.8872
-5.5 | -0.1837 | 0.00744 | -0.1082 | -24.6909
-5 | -0.1208 | 0.00709 | -0.107 | -17.0381
-4.5 | -0.0554 | 0.00683 | -0.1065 | -8.1113
-4 | 0.0108 | 0.00662 | -0.1063 | 1.6314
-3.5 | 0.0771 | 0.00641 | -0.1064 | 12.0281
-3 | 0.1438 | 0.00623 | -0.1068 | 23.0819
-2.5 | 0.2111 | 0.00609 | -0.1074 | 34.6634
-2 | 0.2782 | 0.00595 | -0.1081 | 46.7563
-1.5 | 0.3453 | 0.00582 | -0.1089 | 59.3299
-1 | 0.4072 | 0.00547 | -0.1089 | 74.4424
-0.5 | 0.4663 | 0.00491 | -0.1085 | 94.9695
0 | 0.5199 | 0.00383 | -0.1075 | 135.7441
0.5 | 0.5893 | 0.00362 | -0.1088 | 162.7901
1 | 0.6614 | 0.00361 | -0.1107 | 183.2133
1.5 | 0.7328 | 0.00365 | -0.1123 | 200.7671
2 | 0.8024 | 0.0037 | -0.1135 | 216.8649
2.5 | 0.8748 | 0.00372 | -0.1151 | 235.1613
3 | 0.9449 | 0.00379 | -0.1162 | 249.314
3.5 | 1.0089 | 0.00398 | -0.1159 | 253.4925
4 | 0.9771 | 0.00526 | -0.0968 | 185.7605
4.5 | 0.9104 | 0.00819 | -0.0739 | 111.16
5 | 0.887 | 0.01087 | -0.0601 | 81.6007
5.5 | 0.861 | 0.01398 | -0.0468 | 61.588
6 | 0.8492 | 0.01687 | -0.0364 | 50.3379
6.5 | 0.8588 | 0.01924 | -0.0293 | 44.6362
7 | 0.8627 | 0.02198 | -0.0219 | 39.2493
7.5 | 0.8744 | 0.02459 | -0.0159 | 35.5592
8 | 0.9105 | 0.02629 | -0.0127 | 34.6329
8.5 | 0.9513 | 0.02789 | -0.0101 | 34.109
9 | 0.9949 | 0.02939 | -0.0077 | 33.8517
9.5 | 1.0356 | 0.03115 | -0.005 | 33.2456
10 | 1.0781 | 0.03287 | -0.0025 | 32.7989
10.5 | 1.1199 | 0.03471 | 0.0001 | 32.2645
11 | 1.1567 | 0.03696 | 0.0031 | 31.296
11.5 | 1.1965 | 0.03912 | 0.006 | 30.5854
12 | 1.2299 | 0.04176 | 0.0093 | 29.4516
12.5 | 1.2596 | 0.04467 | 0.0129 | 28.1979
13 | 1.2967 | 0.0488 | 0.0134 | 26.5717
13.5 | 1.3393 | 0.05623 | 0.008 | 23.8182
14 | 1.315 | 0.06058 | 0.0176 | 21.7068
14.5 | 1.2953 | 0.06782 | 0.0214 | 19.0991
15 | 1.2737 | 0.07612 | 0.0233 | 16.7328
15.5 | 1.2487 | 0.0857 | 0.0231 | 14.5706
16 | 1.2231 | 0.0963 | 0.0209 | 12.7009
16.5 | 1.1948 | 0.10806 | 0.0166 | 11.0568
17 | 1.1622 | 0.12116 | 0.0102 | 9.5923
17.5 | 1.1323 | 0.13463 | 0.0025 | 8.4105
18 | 1.106 | 0.14832 | -0.006 | 7.4569
18.5 | 1.0846 | 0.16182 | -0.0149 | 6.7025

## 105. Re 10M Mach 0.00 (1)
BIGFOIL.COM POLAR EXPORT
NACA66-518 a=0.6
NACA66-518 a=0.6 |  |  |  | Cl Max: | 1.63 | at alpha= | 13.5 | deg
JavaFoil+Calcfoil stall+Eppler ext transition |  |  |  | L/D Max: | 136.724 | at alpha= | 0.5 | deg
Re: | 10000000 |  |  | Cd Min: | 0.00374 | at alpha= | 0.5 | deg
Mach: | 0 |  |  | Cl=0 at alpha= | -3.5887 | deg
|  |  |  | @ Cl=0.1, Cd= | 0.00586
|  |  |  | @ Cl=0.4, Cd= | 0.0042256
|  |  |  | @ Cl=0.6, Cd= | 0.004877
alpha (deg) | Cl | Cd | Cm | Cl/Cd
-18 | -0.755 | 0.13379 | -0.021 | -5.643
-17.5 | -0.766 | 0.12765 | -0.021 | -5.998
-17 | -0.775 | 0.12053 | -0.022 | -6.432
-16.5 | -0.782 | 0.11377 | -0.023 | -6.878
-16 | -0.789 | 0.10514 | -0.025 | -7.504
-15.5 | -0.79 | 0.10088 | -0.025 | -7.832
-15 | -0.79 | 0.09439 | -0.027 | -8.372
-14.5 | -0.79 | 0.08613 | -0.029 | -9.172
-14 | -0.786 | 0.07917 | -0.031 | -9.922
-13.5 | -0.787 | 0.0664 | -0.035 | -11.851
-13 | -0.867 | 0.02076 | -0.046 | -41.742
-12.5 | -0.863 | 0.01589 | -0.049 | -54.305
-12 | -0.85 | 0.01313 | -0.051 | -64.713
-11.5 | -0.831 | 0.01045 | -0.053 | -79.502
-11 | -0.794 | 0.01003 | -0.054 | -79.19
-10.5 | -0.754 | 0.00957 | -0.055 | -78.862
-10 | -0.712 | 0.00913 | -0.057 | -77.955
-9.5 | -0.667 | 0.00876 | -0.058 | -76.154
-9 | -0.619 | 0.00843 | -0.06 | -73.462
-8.5 | -0.57 | 0.00741 | -0.061 | -76.872
-8 | -0.519 | 0.00796 | -0.062 | -65.231
-7.5 | -0.465 | 0.00767 | -0.064 | -60.568
-7 | -0.409 | 0.00737 | -0.065 | -55.435
-6.5 | -0.351 | 0.00711 | -0.066 | -49.386
-6 | -0.293 | 0.00695 | -0.068 | -42.143
-5.5 | -0.233 | 0.0067 | -0.069 | -34.803
-5 | -0.173 | 0.00645 | -0.07 | -26.816
-4.5 | -0.112 | 0.00634 | -0.072 | -17.692
-4 | -0.051 | 0.00614 | -0.073 | -8.241
-3.5 | 0.011 | 0.00603 | -0.074 | 1.863
-3 | 0.073 | 0.00595 | -0.075 | 12.335
-2.5 | 0.136 | 0.00574 | -0.077 | 23.656
-2 | 0.199 | 0.00564 | -0.078 | 35.28
-1.5 | 0.261 | 0.00557 | -0.079 | 46.968
-1 | 0.324 | 0.00448 | -0.081 | 72.281
-0.5 | 0.386 | 0.00427 | -0.082 | 90.4
0 | 0.449 | 0.00407 | -0.083 | 110.283
0.5 | 0.511 | 0.00374 | -0.085 | 136.724
1 | 0.569 | 0.00466 | -0.085 | 121.978
1.5 | 0.629 | 0.00508 | -0.086 | 123.879
2 | 0.689 | 0.0055 | -0.087 | 125.416
2.5 | 0.749 | 0.00593 | -0.089 | 126.401
3 | 0.809 | 0.00643 | -0.09 | 125.802
3.5 | 0.869 | 0.00698 | -0.091 | 124.497
4 | 0.923 | 0.00743 | -0.092 | 124.272
4.5 | 0.98 | 0.00806 | -0.093 | 121.665
5 | 1.037 | 0.00868 | -0.094 | 119.493
5.5 | 1.091 | 0.01111 | -0.095 | 98.159
6 | 1.146 | 0.01155 | -0.097 | 99.164
6.5 | 1.199 | 0.01208 | -0.098 | 99.237
7 | 1.249 | 0.01254 | -0.099 | 99.641
7.5 | 1.298 | 0.01301 | -0.1 | 99.738
8 | 1.344 | 0.0136 | -0.101 | 98.858
8.5 | 1.388 | 0.01417 | -0.102 | 97.964
9 | 1.43 | 0.01476 | -0.103 | 96.859
9.5 | 1.468 | 0.01537 | -0.104 | 95.493
10 | 1.503 | 0.01605 | -0.106 | 93.629
10.5 | 1.534 | 0.01678 | -0.107 | 91.424
11 | 1.563 | 0.01745 | -0.108 | 89.571
11.5 | 1.587 | 0.0183 | -0.109 | 86.733
12 | 1.607 | 0.01909 | -0.11 | 84.18
12.5 | 1.62 | 0.01997 | -0.111 | 81.137
13 | 1.628 | 0.021 | -0.112 | 77.498
13.5 | 1.63 | 0.02203 | -0.113 | 74.003
14 | 1.628 | 0.0229 | -0.114 | 71.086
14.5 | 1.621 | 0.02411 | -0.115 | 67.233
15 | 1.61 | 0.02525 | -0.116 | 63.778
15.5 | 1.595 | 0.02637 | -0.117 | 60.475
16 | 1.576 | 0.02787 | -0.118 | 56.543
16.5 | 1.553 | 0.0294 | -0.118 | 52.819
17 | 1.527 | 0.031 | -0.119 | 49.245
17.5 | 1.496 | 0.0322 | -0.12 | 46.469
18 | 1.46 | 0.03406 | -0.121 | 42.853
18.5 | 1.42 | 0.03633 | -0.121 | 39.095

## 106. Re 10M Mach 0.00 (2)
BIGFOIL.COM POLAR EXPORT
NACA66-518 a=0.6
NACA66-518 a=0.6 |  |  |  | Cl Max: | 1.685 | at alpha= | 20 | deg
XFOIL ncrit=9 |  |  |  | L/D Max: | 226.049 | at alpha= | 2.5 | deg
Re: | 10000000 |  |  | Cd Min: | 0.05665 | at alpha= | 20 | deg
Mach: | 0 |  |  | Cl=0 at alpha= | -3.8813 | deg
|  |  |  | @ Cl=0.1, Cd= | 0.0055945
|  |  |  | @ Cl=0.4, Cd= | 0.0042395
|  |  |  | @ Cl=0.6, Cd= | 0.00317
alpha (deg) | Cl | Cd | Cm | Cl/Cd
-20 | -1.2997 | 0.02995 | -0.1185 | -43.3957
-19.5 | -1.2931 | 0.02698 | -0.1168 | -47.9281
-19 | -1.2774 | 0.02483 | -0.115 | -51.4458
-18.5 | -1.2642 | 0.02263 | -0.1127 | -55.8639
-18 | -1.2436 | 0.02094 | -0.1105 | -59.3887
-17.5 | -1.2218 | 0.0194 | -0.1081 | -62.9794
-17 | -1.1999 | 0.01792 | -0.1055 | -66.9587
-16.5 | -1.1788 | 0.01644 | -0.1024 | -71.7032
-16 | -1.1716 | 0.01435 | -0.0972 | -81.6446
-15.5 | -1.141 | 0.01342 | -0.0946 | -85.0224
-15 | -1.1045 | 0.01278 | -0.0927 | -86.4241
-14.5 | -1.0693 | 0.0121 | -0.0903 | -88.3719
-14 | -1.0319 | 0.01154 | -0.0882 | -89.4194
-13.5 | -0.9931 | 0.01106 | -0.0862 | -89.792
-13 | -0.9539 | 0.01063 | -0.084 | -89.7366
-12.5 | -0.9161 | 0.01025 | -0.0813 | -89.3756
-12 | -0.8731 | 0.00994 | -0.0797 | -87.837
-11.5 | -0.8252 | 0.00959 | -0.0789 | -86.048
-11 | -0.7759 | 0.00927 | -0.0785 | -83.7001
-10.5 | -0.7264 | 0.00892 | -0.078 | -81.435
-10 | -0.6763 | 0.00855 | -0.0776 | -79.0994
-9.5 | -0.6246 | 0.00824 | -0.0775 | -75.801
-9 | -0.572 | 0.00796 | -0.0776 | -71.8593
-8.5 | -0.5186 | 0.0077 | -0.0778 | -67.3506
-8 | -0.4643 | 0.00747 | -0.0782 | -62.1553
-7.5 | -0.4093 | 0.00725 | -0.0787 | -56.4552
-7 | -0.3536 | 0.00704 | -0.0793 | -50.2273
-6.5 | -0.298 | 0.0068 | -0.0799 | -43.8235
-6 | -0.2422 | 0.00657 | -0.0805 | -36.8645
-5.5 | -0.1857 | 0.00637 | -0.0813 | -29.1523
-5 | -0.1286 | 0.00619 | -0.0821 | -20.7754
-4.5 | -0.0712 | 0.00603 | -0.0831 | -11.8076
-4 | -0.0137 | 0.00586 | -0.084 | -2.3379
-3.5 | 0.044 | 0.00571 | -0.085 | 7.7058
-3 | 0.1022 | 0.00559 | -0.0861 | 18.2826
-2.5 | 0.1602 | 0.00545 | -0.0872 | 29.3945
-2 | 0.2183 | 0.00533 | -0.0883 | 40.9568
-1.5 | 0.2749 | 0.00514 | -0.0891 | 53.4825
-1 | 0.3307 | 0.0048 | -0.0898 | 68.8958
-0.5 | 0.3861 | 0.00438 | -0.0906 | 88.1507
0 | 0.4405 | 0.00383 | -0.0912 | 115.0131
0.5 | 0.4938 | 0.00317 | -0.0917 | 155.7729
1 | 0.5534 | 0.00317 | -0.0931 | 174.5741
1.5 | 0.6132 | 0.00317 | -0.0946 | 193.4385
2 | 0.6735 | 0.00319 | -0.0962 | 211.1285
2.5 | 0.7324 | 0.00324 | -0.0975 | 226.0494
3 | 0.7786 | 0.00385 | -0.0963 | 202.2338
3.5 | 0.7996 | 0.00512 | -0.0903 | 156.1719
4 | 0.8087 | 0.00592 | -0.0815 | 136.6047
4.5 | 0.8112 | 0.00683 | -0.0718 | 118.7701
5 | 0.8204 | 0.00796 | -0.064 | 103.0653
5.5 | 0.8246 | 0.00945 | -0.0559 | 87.2593
6 | 0.8341 | 0.01097 | -0.0491 | 76.0346
6.5 | 0.8535 | 0.01229 | -0.0442 | 69.4467
7 | 0.8759 | 0.01355 | -0.0399 | 64.6421
7.5 | 0.8993 | 0.0149 | -0.036 | 60.3557
8 | 0.9341 | 0.01579 | -0.0338 | 59.1577
8.5 | 0.9704 | 0.0167 | -0.032 | 58.1078
9 | 1.0077 | 0.01755 | -0.0304 | 57.4188
9.5 | 1.0418 | 0.0186 | -0.0285 | 56.0108
10 | 1.0792 | 0.0195 | -0.0271 | 55.3436
10.5 | 1.1145 | 0.02053 | -0.0255 | 54.2864
11 | 1.1492 | 0.02161 | -0.0239 | 53.1791
11.5 | 1.1848 | 0.02263 | -0.0225 | 52.3553
12 | 1.2171 | 0.02384 | -0.0207 | 51.0529
12.5 | 1.2501 | 0.02492 | -0.0189 | 50.1645
13 | 1.3057 | 0.02632 | -0.0225 | 49.6087
13.5 | 1.3852 | 0.02836 | -0.032 | 48.8434
14 | 1.4162 | 0.02978 | -0.0302 | 47.5554
14.5 | 1.4515 | 0.03136 | -0.0298 | 46.2851
15 | 1.4797 | 0.03311 | -0.0282 | 44.6904
15.5 | 1.5089 | 0.03479 | -0.0268 | 43.3717
16 | 1.5313 | 0.03703 | -0.0249 | 41.353
16.5 | 1.5597 | 0.03874 | -0.0236 | 40.2607
17 | 1.5823 | 0.04098 | -0.0219 | 38.6115
17.5 | 1.6076 | 0.04297 | -0.0204 | 37.4121
18 | 1.6272 | 0.04549 | -0.0188 | 35.7705
18.5 | 1.648 | 0.04778 | -0.0171 | 34.4914
19 | 1.6607 | 0.05078 | -0.015 | 32.7038
19.5 | 1.6738 | 0.05378 | -0.0131 | 31.1231
20 | 1.685 | 0.05665 | -0.0108 | 29.744

## 107. Re 10M Mach 0.10 (1)
BIGFOIL.COM POLAR EXPORT
NACA66-518 a=0.6
NACA66-518 a=0.6 |  |  |  | Cl Max: | 1.62 | at alpha= | 13 | deg
JavaFoil+Calcfoil stall+Eppler ext transition |  |  |  | L/D Max: | 136.1 | at alpha= | 0.5 | deg
Re: | 10000000 |  |  | Cd Min: | 0.00378 | at alpha= | 0.5 | deg
Mach: | 0.1 |  |  | Cl=0 at alpha= | -3.5887 | deg
|  |  |  | @ Cl=0.1, Cd= | 0.0058503
|  |  |  | @ Cl=0.4, Cd= | 0.00424
|  |  |  | @ Cl=0.6, Cd= | 0.0048792
alpha (deg) | Cl | Cd | Cm | Cl/Cd
-17.5 | -0.733 | 0.13008 | -0.021 | -5.636
-17 | -0.746 | 0.1234 | -0.022 | -6.042
-16.5 | -0.756 | 0.11589 | -0.023 | -6.527
-16 | -0.766 | 0.10795 | -0.024 | -7.093
-15.5 | -0.77 | 0.10299 | -0.025 | -7.475
-15 | -0.773 | 0.09669 | -0.026 | -7.993
-14.5 | -0.774 | 0.08893 | -0.028 | -8.704
-14 | -0.771 | 0.08264 | -0.029 | -9.33
-13.5 | -0.767 | 0.07489 | -0.032 | -10.242
-13 | -0.778 | 0.05544 | -0.038 | -14.039
-12.5 | -0.849 | 0.01795 | -0.048 | -47.288
-12 | -0.842 | 0.01388 | -0.051 | -60.666
-11.5 | -0.829 | 0.01068 | -0.053 | -77.583
-11 | -0.793 | 0.01016 | -0.054 | -78.019
-10.5 | -0.754 | 0.00971 | -0.056 | -77.668
-10 | -0.712 | 0.0092 | -0.057 | -77.377
-9.5 | -0.668 | 0.00884 | -0.058 | -75.519
-9 | -0.62 | 0.00847 | -0.06 | -73.207
-8.5 | -0.571 | 0.00697 | -0.061 | -81.92
-8 | -0.519 | 0.00718 | -0.063 | -72.345
-7.5 | -0.466 | 0.00767 | -0.064 | -60.753
-7 | -0.41 | 0.00747 | -0.065 | -54.917
-6.5 | -0.353 | 0.00721 | -0.067 | -48.935
-6 | -0.294 | 0.00694 | -0.068 | -42.401
-5.5 | -0.234 | 0.00669 | -0.069 | -35.056
-5 | -0.174 | 0.00656 | -0.071 | -26.514
-4.5 | -0.113 | 0.00632 | -0.072 | -17.838
-4 | -0.051 | 0.00621 | -0.073 | -8.191
-3.5 | 0.011 | 0.00602 | -0.075 | 1.876
-3 | 0.074 | 0.00593 | -0.076 | 12.44
-2.5 | 0.136 | 0.00574 | -0.077 | 23.75
-2 | 0.2 | 0.00563 | -0.079 | 35.53
-1.5 | 0.263 | 0.00555 | -0.08 | 47.313
-1 | 0.325 | 0.00453 | -0.081 | 71.883
-0.5 | 0.388 | 0.00428 | -0.083 | 90.661
0 | 0.451 | 0.00407 | -0.084 | 110.754
0.5 | 0.514 | 0.00378 | -0.085 | 136.1
1 | 0.571 | 0.00467 | -0.086 | 122.341
1.5 | 0.632 | 0.00511 | -0.087 | 123.549
2 | 0.692 | 0.00552 | -0.088 | 125.492
2.5 | 0.753 | 0.00597 | -0.089 | 126.046
3 | 0.813 | 0.0065 | -0.09 | 125.14
3.5 | 0.873 | 0.00702 | -0.091 | 124.407
4 | 0.928 | 0.00749 | -0.093 | 123.835
4.5 | 0.985 | 0.00811 | -0.094 | 121.445
5 | 1.042 | 0.00876 | -0.095 | 118.895
5.5 | 1.096 | 0.01119 | -0.096 | 97.937
6 | 1.151 | 0.01167 | -0.097 | 98.594
6.5 | 1.204 | 0.01217 | -0.098 | 98.912
7 | 1.254 | 0.01266 | -0.099 | 99.077
7.5 | 1.303 | 0.01317 | -0.1 | 98.942
8 | 1.349 | 0.01372 | -0.102 | 98.338
8.5 | 1.393 | 0.01431 | -0.103 | 97.368
9 | 1.434 | 0.01491 | -0.104 | 96.179
9.5 | 1.471 | 0.01555 | -0.105 | 94.598
10 | 1.506 | 0.0163 | -0.106 | 92.388
10.5 | 1.536 | 0.01699 | -0.107 | 90.439
11 | 1.563 | 0.01777 | -0.108 | 87.953
11.5 | 1.586 | 0.01854 | -0.109 | 85.545
12 | 1.605 | 0.01945 | -0.11 | 82.477
12.5 | 1.615 | 0.02026 | -0.111 | 79.709
13 | 1.62 | 0.0213 | -0.112 | 76.033
13.5 | 1.619 | 0.02237 | -0.113 | 72.364
14 | 1.614 | 0.02349 | -0.114 | 68.685
14.5 | 1.603 | 0.0246 | -0.115 | 65.159
15 | 1.588 | 0.02573 | -0.116 | 61.72
15.5 | 1.568 | 0.02694 | -0.117 | 58.205
16 | 1.544 | 0.02868 | -0.118 | 53.837
16.5 | 1.517 | 0.0301 | -0.119 | 50.387
17 | 1.486 | 0.03186 | -0.12 | 46.623
17.5 | 1.45 | 0.03305 | -0.121 | 43.862
18 | 1.407 | 0.03566 | -0.121 | 39.443

## 108. Re 10M Mach 0.10 (2)
BIGFOIL.COM POLAR EXPORT
NACA66-518 a=0.6
NACA66-518 a=0.6 |  |  |  | Cl Max: | 1.6746 | at alpha= | 20 | deg
XFOIL ncrit=9 |  |  |  | L/D Max: | 226.831 | at alpha= | 2.5 | deg
Re: | 10000000 |  |  | Cd Min: | 0.05861 | at alpha= | 20 | deg
Mach: | 0.1 |  |  | Cl=0 at alpha= | -3.8855 | deg
|  |  |  | @ Cl=0.1, Cd= | 0.0056068
|  |  |  | @ Cl=0.4, Cd= | 0.0042265
|  |  |  | @ Cl=0.6, Cd= | 0.0031771
alpha (deg) | Cl | Cd | Cm | Cl/Cd
-20 | -1.2765 | 0.03304 | -0.1231 | -38.635
-19.5 | -1.2718 | 0.02965 | -0.1218 | -42.8938
-19 | -1.262 | 0.02689 | -0.1201 | -46.9319
-18.5 | -1.2536 | 0.02422 | -0.1176 | -51.7589
-18 | -1.2357 | 0.02226 | -0.1154 | -55.5121
-17.5 | -1.2172 | 0.02044 | -0.1127 | -59.5499
-17 | -1.1947 | 0.01889 | -0.1101 | -63.2451
-16.5 | -1.1712 | 0.01746 | -0.1073 | -67.079
-16 | -1.1467 | 0.01611 | -0.1043 | -71.1794
-15.5 | -1.1441 | 0.01378 | -0.0982 | -83.0261
-15 | -1.1077 | 0.01308 | -0.096 | -84.6865
-14.5 | -1.0709 | 0.01242 | -0.0938 | -86.2238
-14 | -1.0341 | 0.01178 | -0.0914 | -87.7844
-13.5 | -0.9955 | 0.01125 | -0.0892 | -88.4889
-13 | -0.9554 | 0.01079 | -0.087 | -88.5449
-12.5 | -0.9163 | 0.01035 | -0.0844 | -88.5314
-12 | -0.8769 | 0.01004 | -0.0818 | -87.3406
-11.5 | -0.8292 | 0.00969 | -0.0808 | -85.5728
-11 | -0.7798 | 0.00935 | -0.0802 | -83.4011
-10.5 | -0.7296 | 0.00901 | -0.0796 | -80.9767
-10 | -0.6795 | 0.00863 | -0.0791 | -78.737
-9.5 | -0.6277 | 0.00831 | -0.0788 | -75.5355
-9 | -0.5749 | 0.00801 | -0.0788 | -71.7728
-8.5 | -0.5211 | 0.00775 | -0.0789 | -67.2387
-8 | -0.4666 | 0.0075 | -0.0792 | -62.2133
-7.5 | -0.4112 | 0.00727 | -0.0796 | -56.5612
-7 | -0.3552 | 0.00706 | -0.0801 | -50.3116
-6.5 | -0.2991 | 0.00683 | -0.0807 | -43.7921
-6 | -0.243 | 0.00659 | -0.0813 | -36.8741
-5.5 | -0.1863 | 0.00638 | -0.082 | -29.2006
-5 | -0.1289 | 0.0062 | -0.0828 | -20.7903
-4.5 | -0.071 | 0.00605 | -0.0837 | -11.7355
-4 | -0.0133 | 0.00587 | -0.0846 | -2.2658
-3.5 | 0.0448 | 0.00572 | -0.0856 | 7.8322
-3 | 0.1033 | 0.0056 | -0.0867 | 18.4464
-2.5 | 0.1616 | 0.00546 | -0.0878 | 29.5971
-2 | 0.2201 | 0.00534 | -0.0889 | 41.2172
-1.5 | 0.2772 | 0.00516 | -0.0897 | 53.7209
-1 | 0.3332 | 0.00482 | -0.0905 | 69.1286
0 | 0.4435 | 0.00384 | -0.0918 | 115.4948
0.5 | 0.497 | 0.00317 | -0.0923 | 156.7823
1 | 0.557 | 0.00317 | -0.0937 | 175.7098
1.5 | 0.6172 | 0.00318 | -0.0952 | 194.0881
2 | 0.6779 | 0.00319 | -0.0968 | 212.5078
2.5 | 0.7372 | 0.00325 | -0.0981 | 226.8308
3 | 0.7848 | 0.00381 | -0.0972 | 205.9843
3.5 | 0.8046 | 0.0051 | -0.0908 | 157.7647
4 | 0.8098 | 0.00593 | -0.0811 | 136.5599
4.5 | 0.8107 | 0.00691 | -0.0711 | 117.3227
5 | 0.8209 | 0.00806 | -0.0635 | 101.8486
5.5 | 0.8245 | 0.0096 | -0.0553 | 85.8854
6 | 0.8322 | 0.01121 | -0.0482 | 74.2373
7 | 0.8747 | 0.01382 | -0.0391 | 63.2923
8 | 0.9322 | 0.01616 | -0.0329 | 57.6856
8.5 | 0.9705 | 0.017 | -0.0313 | 57.0882
9 | 1.0061 | 0.01796 | -0.0294 | 56.0189
9.5 | 1.0422 | 0.01894 | -0.0277 | 55.0264
10 | 1.0799 | 0.01986 | -0.0263 | 54.3756
10.5 | 1.1146 | 0.02096 | -0.0245 | 53.1775
11 | 1.1504 | 0.02201 | -0.023 | 52.2672
11.5 | 1.184 | 0.0232 | -0.0213 | 51.0345
12 | 1.2187 | 0.02431 | -0.0197 | 50.1316
12.5 | 1.2518 | 0.02542 | -0.0178 | 49.2447
13 | 1.3064 | 0.02703 | -0.0214 | 48.3315
13.5 | 1.3879 | 0.029 | -0.0309 | 47.8586
14.5 | 1.4521 | 0.03223 | -0.0283 | 45.0543
15 | 1.4823 | 0.03387 | -0.0268 | 43.7644
15.5 | 1.508 | 0.03591 | -0.025 | 41.9939
16 | 1.5341 | 0.03787 | -0.0233 | 40.5096
16.5 | 1.5595 | 0.03992 | -0.0216 | 39.0656
17 | 1.5845 | 0.04201 | -0.02 | 37.7172
17.5 | 1.6063 | 0.04437 | -0.0183 | 36.2024
18 | 1.6283 | 0.04671 | -0.0166 | 34.8598
18.5 | 1.6435 | 0.04958 | -0.0146 | 33.1484
19 | 1.6592 | 0.05234 | -0.0125 | 31.7004
19.5 | 1.6698 | 0.05555 | -0.0103 | 30.0594
20 | 1.6746 | 0.05861 | -0.0069 | 28.5719

## 109. Re 10M Mach 0.25 (1)
BIGFOIL.COM POLAR EXPORT
NACA66-518 a=0.6
NACA66-518 a=0.6 |  |  |  | Cl Max: | 1.572 | at alpha= | 12 | deg
JavaFoil+Calcfoil stall+Eppler ext transition |  |  |  | L/D Max: | 159.932 | at alpha= | 0.5 | deg
Re: | 10000000 |  |  | Cd Min: | 0.00329 | at alpha= | 0.5 | deg
Mach: | 0.25 |  |  | Cl=0 at alpha= | -3.5938 | deg
|  |  |  | @ Cl=0.1, Cd= | 0.00593
|  |  |  | @ Cl=0.4, Cd= | 0.0043077
|  |  |  | @ Cl=0.6, Cd= | 0.0048761
alpha (deg) | Cl | Cd | Cm | Cl/Cd
-16 | -0.568 | 0.12349 | -0.022 | -4.602
-15.5 | -0.602 | 0.11681 | -0.023 | -5.155
-15 | -0.631 | 0.10886 | -0.023 | -5.793
-14.5 | -0.654 | 0.1006 | -0.024 | -6.499
-14 | -0.671 | 0.0942 | -0.025 | -7.123
-13.5 | -0.682 | 0.08909 | -0.026 | -7.658
-13 | -0.688 | 0.08262 | -0.028 | -8.331
-12.5 | -0.688 | 0.07723 | -0.03 | -8.906
-12 | -0.685 | 0.06901 | -0.033 | -9.922
-11.5 | -0.676 | 0.06104 | -0.036 | -11.081
-11 | -0.762 | 0.01382 | -0.054 | -55.131
-10.5 | -0.745 | 0.01031 | -0.057 | -72.299
-10 | -0.709 | 0.00976 | -0.058 | -72.622
-9.5 | -0.669 | 0.00926 | -0.06 | -72.181
-9 | -0.624 | 0.00887 | -0.061 | -70.364
-8.5 | -0.577 | 0.00847 | -0.063 | -68.059
-8 | -0.526 | 0.00813 | -0.064 | -64.665
-7.5 | -0.473 | 0.00711 | -0.066 | -66.485
-7 | -0.419 | 0.00759 | -0.067 | -55.114
-6.5 | -0.361 | 0.00742 | -0.068 | -48.603
-6 | -0.301 | 0.00711 | -0.07 | -42.312
-5.5 | -0.24 | 0.00687 | -0.071 | -34.949
-5 | -0.178 | 0.0067 | -0.073 | -26.62
-4.5 | -0.116 | 0.00647 | -0.074 | -17.863
-4 | -0.052 | 0.00625 | -0.075 | -8.353
-3.5 | 0.012 | 0.00614 | -0.077 | 1.89
-3 | 0.076 | 0.00596 | -0.078 | 12.701
-2.5 | 0.14 | 0.00588 | -0.079 | 23.842
-2 | 0.205 | 0.00572 | -0.081 | 35.917
-1.5 | 0.27 | 0.00563 | -0.082 | 47.922
-1 | 0.334 | 0.00455 | -0.083 | 73.5
-0.5 | 0.399 | 0.00431 | -0.085 | 92.506
0 | 0.464 | 0.00416 | -0.086 | 111.438
0.5 | 0.526 | 0.00329 | -0.087 | 159.932
1 | 0.586 | 0.00477 | -0.088 | 122.861
1.5 | 0.648 | 0.00524 | -0.089 | 123.821
2 | 0.71 | 0.00568 | -0.09 | 125.044
2.5 | 0.772 | 0.00616 | -0.091 | 125.455
3 | 0.834 | 0.00672 | -0.093 | 124.146
3.5 | 0.896 | 0.00727 | -0.094 | 123.171
4 | 0.951 | 0.00778 | -0.095 | 122.193
4.5 | 1.01 | 0.00848 | -0.096 | 119.132
5 | 1.067 | 0.00916 | -0.097 | 116.502
5.5 | 1.123 | 0.0117 | -0.098 | 95.922
6 | 1.178 | 0.01226 | -0.099 | 96.125
6.5 | 1.232 | 0.01277 | -0.101 | 96.483
7 | 1.282 | 0.0133 | -0.102 | 96.39
7.5 | 1.33 | 0.01386 | -0.103 | 95.979
8 | 1.375 | 0.01448 | -0.104 | 95.016
8.5 | 1.417 | 0.01519 | -0.105 | 93.245
9 | 1.454 | 0.01586 | -0.107 | 91.678
9.5 | 1.487 | 0.01654 | -0.108 | 89.895
10 | 1.515 | 0.01745 | -0.109 | 86.829
10.5 | 1.539 | 0.01814 | -0.11 | 84.809
11 | 1.556 | 0.01914 | -0.111 | 81.294
11.5 | 1.567 | 0.02 | -0.112 | 78.347
12 | 1.572 | 0.02104 | -0.113 | 74.719
12.5 | 1.565 | 0.02213 | -0.114 | 70.692
13 | 1.548 | 0.0233 | -0.115 | 66.426
13.5 | 1.522 | 0.0246 | -0.116 | 61.878
14 | 1.488 | 0.02605 | -0.117 | 57.13
14.5 | 1.446 | 0.02747 | -0.118 | 52.643
15 | 1.395 | 0.02943 | -0.119 | 47.392
15.5 | 1.337 | 0.03119 | -0.12 | 42.858
16 | 1.271 | 0.03339 | -0.121 | 38.073
16.5 | 1.199 | 0.03586 | -0.121 | 33.425
17 | 1.115 | 0.04116 | -0.121 | 27.096

## 110. Re 10M Mach 0.25 (2)
BIGFOIL.COM POLAR EXPORT
NACA66-518 a=0.6
NACA66-518 a=0.6 |  |  |  | Cl Max: | 1.6454 | at alpha= | 20 | deg
XFOIL ncrit=9 |  |  |  | L/D Max: | 232.896 | at alpha= | 2.5 | deg
Re: | 10000000 |  |  | Cd Min: | 0.075 | at alpha= | -20 | deg
Mach: | 0.25 |  |  | Cl=0 at alpha= | -3.9137 | deg
|  |  |  | @ Cl=0.1, Cd= | 0.0056709
|  |  |  | @ Cl=0.4, Cd= | 0.0044816
|  |  |  | @ Cl=0.6, Cd= | 0.0032137
alpha (deg) | Cl | Cd | Cm | Cl/Cd
-20 | -0.988 | 0.075 | -0.1202 | -13.1733
-19.5 | -1.0368 | 0.06091 | -0.13 | -17.0218
-19 | -1.0821 | 0.04912 | -0.137 | -22.0297
-18.5 | -1.1232 | 0.03982 | -0.1399 | -28.2069
-18 | -1.1312 | 0.03454 | -0.1396 | -32.7504
-17.5 | -1.1492 | 0.02932 | -0.1375 | -39.1951
-17 | -1.1452 | 0.02598 | -0.1347 | -44.0801
-16.5 | -1.1407 | 0.02294 | -0.131 | -49.7254
-16 | -1.1234 | 0.02074 | -0.1275 | -54.1659
-15.5 | -1.1033 | 0.01879 | -0.1237 | -58.7174
-15 | -1.0757 | 0.01731 | -0.1202 | -62.1433
-14.5 | -1.0479 | 0.0159 | -0.1163 | -65.9057
-13.5 | -1.0067 | 0.01257 | -0.1062 | -80.0875
-13 | -0.9664 | 0.01184 | -0.1031 | -81.6216
-12.5 | -0.9232 | 0.01125 | -0.1003 | -82.0622
-12 | -0.88 | 0.01071 | -0.0975 | -82.1662
-11.5 | -0.8374 | 0.01021 | -0.0944 | -82.0176
-11 | -0.7959 | 0.00985 | -0.091 | -80.802
-10.5 | -0.746 | 0.00953 | -0.0892 | -78.2791
-10 | -0.6943 | 0.00915 | -0.0879 | -75.8798
-9.5 | -0.643 | 0.0087 | -0.0866 | -73.908
-9 | -0.5894 | 0.00834 | -0.0857 | -70.6715
-8.5 | -0.5343 | 0.00802 | -0.0852 | -66.6209
-8 | -0.4781 | 0.00772 | -0.0849 | -61.9301
-7.5 | -0.421 | 0.00746 | -0.0849 | -56.4343
-7 | -0.3634 | 0.0072 | -0.085 | -50.4722
-6.5 | -0.3053 | 0.00696 | -0.0853 | -43.8649
-6 | -0.2472 | 0.00672 | -0.0856 | -36.7857
-5.5 | -0.1889 | 0.00648 | -0.086 | -29.1512
-5 | -0.1297 | 0.00628 | -0.0867 | -20.6529
-4.5 | -0.0701 | 0.00611 | -0.0874 | -11.473
-4 | -0.0103 | 0.00595 | -0.0883 | -1.7311
-3.5 | 0.0494 | 0.00578 | -0.0891 | 8.5467
-3 | 0.1097 | 0.00565 | -0.0902 | 19.4159
-2.5 | 0.1699 | 0.00552 | -0.0912 | 30.779
-2 | 0.2302 | 0.0054 | -0.0923 | 42.6296
-1 | 0.347 | 0.00489 | -0.0939 | 70.9611
-0.5 | 0.4041 | 0.00445 | -0.0945 | 90.809
0 | 0.4599 | 0.00387 | -0.0951 | 118.8372
0.5 | 0.5149 | 0.00321 | -0.0955 | 160.405
1 | 0.577 | 0.00321 | -0.097 | 179.7508
1.5 | 0.6392 | 0.00322 | -0.0985 | 198.5093
2 | 0.7023 | 0.00323 | -0.1002 | 217.4303
2.5 | 0.7639 | 0.00328 | -0.1016 | 232.8963
3 | 0.8169 | 0.00366 | -0.1013 | 223.1967
3.5 | 0.8347 | 0.00496 | -0.0941 | 168.2863
4 | 0.8238 | 0.00595 | -0.0808 | 138.4538
4.5 | 0.8151 | 0.00732 | -0.069 | 111.3525
5 | 0.8272 | 0.00859 | -0.0617 | 96.298
5.5 | 0.8263 | 0.01043 | -0.0527 | 79.2234
6.5 | 0.8457 | 0.01392 | -0.0393 | 60.7543
7 | 0.8677 | 0.01539 | -0.0348 | 56.3808
7.5 | 0.8932 | 0.01682 | -0.0309 | 53.1034
8 | 0.9286 | 0.0179 | -0.0286 | 51.8771
8.5 | 0.9682 | 0.01882 | -0.0269 | 51.4453
9 | 1.0047 | 0.01993 | -0.0249 | 50.4114
9.5 | 1.0428 | 0.02099 | -0.0231 | 49.6808
10 | 1.08 | 0.02212 | -0.0213 | 48.8246
10.5 | 1.1171 | 0.02328 | -0.0195 | 47.9854
11 | 1.154 | 0.0245 | -0.0177 | 47.102
11.5 | 1.1892 | 0.02583 | -0.0158 | 46.0395
12 | 1.2255 | 0.02707 | -0.014 | 45.2715
12.5 | 1.2557 | 0.0286 | -0.0115 | 43.9056
13 | 1.3118 | 0.03035 | -0.0145 | 43.2224
13.5 | 1.396 | 0.0326 | -0.0236 | 42.8221
14.5 | 1.461 | 0.03658 | -0.0204 | 39.9399
15 | 1.4865 | 0.03889 | -0.0181 | 38.2232
15.5 | 1.5151 | 0.04098 | -0.016 | 36.9717
16 | 1.5389 | 0.0435 | -0.0137 | 35.377
16.5 | 1.5651 | 0.04583 | -0.0116 | 34.1501
17 | 1.5839 | 0.04873 | -0.0091 | 32.5036
17.5 | 1.6013 | 0.05175 | -0.0066 | 30.943
18 | 1.6182 | 0.05482 | -0.0041 | 29.5184
18.5 | 1.6254 | 0.05839 | -0.0009 | 27.837
19 | 1.6244 | 0.06177 | 0.0039 | 26.2976
19.5 | 1.6352 | 0.06576 | 0.0057 | 24.8662
20 | 1.6454 | 0.07021 | 0.0067 | 23.4354

## 111. Re 10M Mach 0.50 (1)
BIGFOIL.COM POLAR EXPORT
NACA66-518 a=0.6
NACA66-518 a=0.6 |  |  |  | Cl Max: | 1.435 | at alpha= | 8 | deg
JavaFoil+Calcfoil stall+Eppler ext transition |  |  |  | L/D Max: | 147.343 | at alpha= | 0.5 | deg
Re: | 10000000 |  |  | Cd Min: | 0.00389 | at alpha= | 0 | deg
Mach: | 0.5 |  |  | Cl=0 at alpha= | -3.5915 | deg
|  |  |  | @ Cl=0.1, Cd= | 0.0060644
|  |  |  | @ Cl=0.4, Cd= | 0.0046325
|  |  |  | @ Cl=0.6, Cd= | 0.0042566
alpha (deg) | Cl | Cd | Cm | Cl/Cd
-20 | -0.934 | 0.15042 | -0.023 | -6.207
-19.5 | -0.904 | 0.14552 | -0.023 | -6.209
-19 | -0.876 | 0.14015 | -0.024 | -6.248
-18.5 | -0.853 | 0.1349 | -0.026 | -6.324
-18 | -0.823 | 0.12854 | -0.027 | -6.404
-17.5 | -0.792 | 0.12551 | -0.026 | -6.313
-17 | -0.762 | 0.1227 | -0.026 | -6.214
-16.5 | -0.735 | 0.11331 | -0.027 | -6.489
-16 | -0.708 | 0.11531 | -0.028 | -6.142
-15.5 | -0.679 | 0.11089 | -0.028 | -6.119
-15 | -0.652 | 0.10052 | -0.03 | -6.486
-14.5 | -0.626 | 0.09231 | -0.032 | -6.777
-14 | -0.598 | 0.08711 | -0.033 | -6.861
-13.5 | -0.575 | 0.07617 | -0.037 | -7.552
-13 | -0.535 | 0.09512 | -0.03 | -5.629
-12.5 | -0.507 | 0.08615 | -0.03 | -5.885
-12 | -0.479 | 0.07841 | -0.031 | -6.111
-11.5 | -0.452 | 0.07126 | -0.034 | -6.346
-11 | -0.427 | 0.0636 | -0.038 | -6.709
-10.5 | -0.463 | 0.01655 | -0.061 | -27.998
-10 | -0.44 | 0.01257 | -0.064 | -35.052
-9.5 | -0.336 | 0.07631 | -0.032 | -4.404
-9 | -0.308 | 0.06514 | -0.032 | -4.723
-8.5 | -0.28 | 0.05259 | -0.036 | -5.325
-8 | -0.472 | 0.01168 | -0.069 | -40.382
-7.5 | -0.469 | 0.00941 | -0.073 | -49.853
-7 | -0.432 | 0.00879 | -0.074 | -49.08
-6.5 | -0.381 | 0.00829 | -0.076 | -46.002
-6 | -0.324 | 0.00781 | -0.077 | -41.472
-5.5 | -0.261 | 0.00748 | -0.079 | -34.947
-5 | -0.196 | 0.00721 | -0.081 | -27.126
-4.5 | -0.128 | 0.00637 | -0.082 | -20.038
-4 | -0.058 | 0.00691 | -0.084 | -8.395
-3.5 | 0.013 | 0.00676 | -0.086 | 1.91
-3 | 0.084 | 0.00612 | -0.087 | 13.795
-2.5 | 0.156 | 0.00587 | -0.088 | 26.649
-2 | 0.23 | 0.00608 | -0.09 | 37.752
-1.5 | 0.302 | 0.0059 | -0.091 | 51.193
-1 | 0.374 | 0.00473 | -0.093 | 79.001
-0.5 | 0.446 | 0.00446 | -0.094 | 99.936
0 | 0.513 | 0.00389 | -0.095 | 131.925
0.5 | 0.584 | 0.00397 | -0.097 | 147.343
1 | 0.651 | 0.00517 | -0.098 | 125.975
1.5 | 0.72 | 0.00587 | -0.099 | 122.713
2 | 0.789 | 0.00646 | -0.1 | 122.049
2.5 | 0.858 | 0.00709 | -0.101 | 121.05
3 | 0.926 | 0.00787 | -0.103 | 117.678
3.5 | 0.995 | 0.00861 | -0.104 | 115.583
4 | 1.054 | 0.00928 | -0.105 | 113.547
4.5 | 1.117 | 0.01029 | -0.107 | 108.601
5 | 1.177 | 0.01363 | -0.108 | 86.394
5.5 | 1.237 | 0.01437 | -0.109 | 86.088
6 | 1.294 | 0.01513 | -0.11 | 85.505
6.5 | 1.345 | 0.01595 | -0.112 | 84.312
7 | 1.387 | 0.01681 | -0.113 | 82.518
7.5 | 1.419 | 0.01769 | -0.114 | 80.209
8 | 1.435 | 0.01885 | -0.116 | 76.109
8.5 | 1.424 | 0.02004 | -0.117 | 71.089
9 | 1.361 | 0.02168 | -0.118 | 62.775
9.5 | 0.879 | 0.02375 | -0.119 | 37
10 | 0.762 | 0.06868 | -0.057 | 11.091
10.5 | 0.942 | 0.02598 | -0.122 | 36.275
11 | 0.973 | 0.02794 | -0.123 | 34.843
11.5 | 1.002 | 0.03082 | -0.124 | 32.514
12 | 1.037 | 0.02953 | -0.125 | 35.105
12.5 | 1.067 | 0.0319 | -0.126 | 33.451
13 | 1.096 | 0.03475 | -0.127 | 31.554

## 112. Re 10M Mach 0.50 (2)
BIGFOIL.COM POLAR EXPORT
NACA66-518 a=0.6
NACA66-518 a=0.6 |  |  |  | Cl Max: | 1.3559 | at alpha= | 14 | deg
XFOIL ncrit=9 |  |  |  | L/D Max: | 263.102 | at alpha= | 3 | deg
Re: | 10000000 |  |  | Cd Min: | 0.17217 | at alpha= | 19 | deg
Mach: | 0.5 |  |  | Cl=0 at alpha= | -4.0546 | deg
|  |  |  | @ Cl=0.1, Cd= | 0.0060856
|  |  |  | @ Cl=0.4, Cd= | 0.0053206
|  |  |  | @ Cl=0.6, Cd= | 0.0034008
alpha (deg) | Cl | Cd | Cm | Cl/Cd
-14 | -0.2261 | 0.10345 | -0.1269 | -2.1856
-13.5 | -0.2202 | 0.09539 | -0.1319 | -2.3084
-13 | -0.2412 | 0.08378 | -0.139 | -2.879
-12.5 | -0.2682 | 0.07181 | -0.1465 | -3.7349
-12 | -0.3147 | 0.05494 | -0.1584 | -5.7281
-11.5 | -0.3586 | 0.04292 | -0.1667 | -8.3551
-11 | -0.3937 | 0.03535 | -0.1677 | -11.1372
-10.5 | -0.4305 | 0.02912 | -0.1646 | -14.7837
-10 | -0.4708 | 0.02353 | -0.1578 | -20.0085
-9.5 | -0.4957 | 0.019 | -0.1493 | -26.0895
-9 | -0.5083 | 0.01473 | -0.1399 | -34.5078
-8.5 | -0.4865 | 0.01193 | -0.1328 | -40.7795
-8 | -0.4497 | 0.0103 | -0.1267 | -43.6602
-7.5 | -0.4127 | 0.00913 | -0.1202 | -45.2026
-7 | -0.3705 | 0.00844 | -0.1142 | -43.8981
-6.5 | -0.3143 | 0.00786 | -0.1109 | -39.9873
-6 | -0.2532 | 0.00743 | -0.1087 | -34.0781
-5.5 | -0.1897 | 0.00708 | -0.1072 | -26.7938
-5 | -0.1253 | 0.00677 | -0.1062 | -18.5081
-4.5 | -0.0596 | 0.00652 | -0.1058 | -9.1411
-4 | 0.0073 | 0.00632 | -0.1057 | 1.1551
-3.5 | 0.0747 | 0.00615 | -0.106 | 12.1463
-3 | 0.1415 | 0.00598 | -0.1064 | 23.6622
-2.5 | 0.2094 | 0.00585 | -0.1071 | 35.7949
-2 | 0.2775 | 0.00569 | -0.108 | 48.7698
-1.5 | 0.346 | 0.00556 | -0.1091 | 62.2302
-1 | 0.4114 | 0.00527 | -0.1096 | 78.0645
-0.5 | 0.4734 | 0.00478 | -0.1098 | 99.0377
0 | 0.5325 | 0.00404 | -0.1096 | 131.8069
0.5 | 0.5945 | 0.0034 | -0.1098 | 174.8529
1 | 0.6654 | 0.00341 | -0.1114 | 195.132
1.5 | 0.7363 | 0.00344 | -0.113 | 214.0407
2 | 0.8095 | 0.00346 | -0.1149 | 233.9595
2.5 | 0.8817 | 0.00349 | -0.1165 | 252.6361
3 | 0.9498 | 0.00361 | -0.1172 | 263.1025
3.5 | 0.9735 | 0.00445 | -0.109 | 218.764
4 | 0.9341 | 0.00592 | -0.089 | 157.7872
4.5 | 0.8698 | 0.00918 | -0.0674 | 94.7495
5 | 0.858 | 0.0116 | -0.0556 | 73.9655
5.5 | 0.846 | 0.01431 | -0.0446 | 59.1195
6.5 | 0.852 | 0.01932 | -0.0283 | 44.0994
7 | 0.8604 | 0.0219 | -0.0215 | 39.2877
7.5 | 0.8796 | 0.02421 | -0.0162 | 36.3321
8 | 0.922 | 0.0256 | -0.0137 | 36.0156
8.5 | 0.9653 | 0.02707 | -0.0113 | 35.6594
9 | 1.0071 | 0.02865 | -0.0087 | 35.1518
9.5 | 1.0521 | 0.03015 | -0.0063 | 34.8955
10 | 1.0922 | 0.03201 | -0.0036 | 34.1206
10.5 | 1.1342 | 0.0338 | -0.0008 | 33.5562
11 | 1.1743 | 0.03587 | 0.002 | 32.7377
11.5 | 1.2149 | 0.03796 | 0.0049 | 32.0047
12 | 1.2495 | 0.04053 | 0.0082 | 30.829
12.5 | 1.2826 | 0.0433 | 0.0116 | 29.6212
13 | 1.3085 | 0.04661 | 0.0154 | 28.0734
13.5 | 1.3349 | 0.05184 | 0.016 | 25.7504
14 | 1.3559 | 0.06079 | 0.0115 | 22.3047
16 | 1.2401 | 0.09429 | 0.022 | 13.152
16.5 | 1.205 | 0.10665 | 0.0176 | 11.2986
17 | 1.1738 | 0.1195 | 0.0115 | 9.8226
17.5 | 1.1457 | 0.13267 | 0.0041 | 8.6357
18 | 1.1198 | 0.14617 | -0.0043 | 7.6609
18.5 | 1.0992 | 0.15944 | -0.0129 | 6.8941
19 | 1.0838 | 0.17217 | -0.0213 | 6.2949

## 113. Re 12M Mach 0.00 (1)
BIGFOIL.COM POLAR EXPORT
NACA66-518 a=0.6
NACA66-518 a=0.6 |  |  |  | Cl Max: | 1.632 | at alpha= | 13.5 | deg
JavaFoil+Calcfoil stall+Eppler ext transition |  |  |  | L/D Max: | 122.244 | at alpha= | 3.5 | deg
Re: | 12000000 |  |  | Cd Min: | 0.00443 | at alpha= | -0.5 | deg
Mach: | 0 |  |  | Cl=0 at alpha= | -3.5887 | deg
|  |  |  | @ Cl=0.1, Cd= | 0.0056557
|  |  |  | @ Cl=0.4, Cd= | 0.00457
|  |  |  | @ Cl=0.6, Cd= | 0.0052727
alpha (deg) | Cl | Cd | Cm | Cl/Cd
-18 | -0.755 | 0.13285 | -0.021 | -5.686
-17.5 | -0.766 | 0.1268 | -0.021 | -6.042
-17 | -0.775 | 0.12046 | -0.022 | -6.437
-16.5 | -0.783 | 0.11239 | -0.023 | -6.969
-16 | -0.79 | 0.10382 | -0.025 | -7.61
-15.5 | -0.792 | 0.09799 | -0.026 | -8.086
-15 | -0.793 | 0.09168 | -0.028 | -8.647
-14.5 | -0.79 | 0.0861 | -0.029 | -9.17
-14 | -0.784 | 0.08024 | -0.03 | -9.77
-13.5 | -0.801 | 0.05741 | -0.037 | -13.946
-13 | -0.877 | 0.01793 | -0.047 | -48.897
-12.5 | -0.864 | 0.01541 | -0.049 | -56.062
-12 | -0.852 | 0.01257 | -0.051 | -67.721
-11.5 | -0.832 | 0.01013 | -0.053 | -82.15
-11 | -0.795 | 0.00974 | -0.054 | -81.61
-10.5 | -0.755 | 0.00929 | -0.056 | -81.264
-10 | -0.713 | 0.00884 | -0.057 | -80.656
-9.5 | -0.668 | 0.00851 | -0.058 | -78.4
-9 | -0.62 | 0.00698 | -0.06 | -88.842
-8.5 | -0.572 | 0.00807 | -0.061 | -70.895
-8 | -0.519 | 0.00767 | -0.062 | -67.695
-7.5 | -0.465 | 0.00745 | -0.064 | -62.384
-7 | -0.409 | 0.00717 | -0.065 | -56.989
-6.5 | -0.351 | 0.0069 | -0.066 | -50.906
-6 | -0.293 | 0.00665 | -0.068 | -44.055
-5.5 | -0.233 | 0.00651 | -0.069 | -35.863
-5 | -0.173 | 0.00629 | -0.07 | -27.509
-4.5 | -0.112 | 0.00615 | -0.072 | -18.228
-4 | -0.051 | 0.00596 | -0.073 | -8.501
-3.5 | 0.011 | 0.00586 | -0.074 | 1.92
-3 | 0.073 | 0.00569 | -0.075 | 12.896
-2.5 | 0.136 | 0.00561 | -0.077 | 24.209
-2 | 0.199 | 0.00557 | -0.078 | 35.727
-1.5 | 0.261 | 0.00544 | -0.079 | 48.04
-1 | 0.324 | 0.00457 | -0.081 | 70.874
-0.5 | 0.386 | 0.00443 | -0.082 | 87.204
0 | 0.446 | 0.00503 | -0.083 | 88.682
0.5 | 0.507 | 0.0052 | -0.084 | 97.524
1 | 0.568 | 0.00507 | -0.085 | 111.999
1.5 | 0.628 | 0.00545 | -0.086 | 115.229
2 | 0.689 | 0.00582 | -0.087 | 118.35
2.5 | 0.749 | 0.00627 | -0.089 | 119.402
3 | 0.809 | 0.0067 | -0.09 | 120.853
3.5 | 0.869 | 0.00711 | -0.091 | 122.244
4 | 0.923 | 0.00764 | -0.092 | 120.839
4.5 | 0.981 | 0.00821 | -0.093 | 119.476
5 | 1.037 | 0.0087 | -0.094 | 119.187
5.5 | 1.092 | 0.01079 | -0.095 | 101.23
6 | 1.147 | 0.01127 | -0.097 | 101.753
6.5 | 1.2 | 0.0117 | -0.098 | 102.531
7 | 1.25 | 0.01217 | -0.099 | 102.774
7.5 | 1.299 | 0.01262 | -0.1 | 102.918
8 | 1.346 | 0.01319 | -0.101 | 102.046
8.5 | 1.39 | 0.01373 | -0.102 | 101.239
9 | 1.431 | 0.01428 | -0.103 | 100.187
9.5 | 1.469 | 0.01488 | -0.105 | 98.747
10 | 1.504 | 0.01557 | -0.106 | 96.617
10.5 | 1.536 | 0.0163 | -0.107 | 94.219
11 | 1.564 | 0.01698 | -0.108 | 92.122
11.5 | 1.588 | 0.0177 | -0.109 | 89.75
12 | 1.609 | 0.01852 | -0.11 | 86.854
12.5 | 1.622 | 0.01931 | -0.111 | 84.003
13 | 1.629 | 0.0203 | -0.112 | 80.247
13.5 | 1.632 | 0.0213 | -0.113 | 76.596
14 | 1.629 | 0.02231 | -0.114 | 73.03
14.5 | 1.623 | 0.02331 | -0.115 | 69.606
15 | 1.612 | 0.0244 | -0.116 | 66.052
15.5 | 1.596 | 0.0257 | -0.117 | 62.111
16 | 1.577 | 0.02697 | -0.118 | 58.479
16.5 | 1.554 | 0.02841 | -0.118 | 54.706
17 | 1.528 | 0.03002 | -0.119 | 50.914
17.5 | 1.498 | 0.03117 | -0.12 | 48.046
18 | 1.46 | 0.03335 | -0.121 | 43.787
18.5 | 1.421 | 0.03539 | -0.122 | 40.165

## 114. Re 12M Mach 0.00 (2)
BIGFOIL.COM POLAR EXPORT
NACA66-518 a=0.6
NACA66-518 a=0.6 |  |  |  | Cl Max: | 1.7157 | at alpha= | 20 | deg
XFOIL ncrit=9 |  |  |  | L/D Max: | 227.422 | at alpha= | 2.5 | deg
Re: | 12000000 |  |  | Cd Min: | 0.05531 | at alpha= | 20 | deg
Mach: | 0 |  |  | Cl=0 at alpha= | -3.8718 | deg
|  |  |  | @ Cl=0.1, Cd= | 0.0054123
|  |  |  | @ Cl=0.4, Cd= | 0.0042493
|  |  |  | @ Cl=0.6, Cd= | 0.0030625
alpha (deg) | Cl | Cd | Cm | Cl/Cd
-20 | -1.3144 | 0.02885 | -0.118 | -45.5598
-19.5 | -1.3056 | 0.02615 | -0.1161 | -49.9273
-19 | -1.2884 | 0.02411 | -0.1144 | -53.4384
-18.5 | -1.276 | 0.02191 | -0.1118 | -58.2382
-18 | -1.2548 | 0.02031 | -0.1096 | -61.7824
-17.5 | -1.2333 | 0.01878 | -0.1071 | -65.6709
-17 | -1.2099 | 0.01741 | -0.1045 | -69.4945
-16.5 | -1.1831 | 0.01624 | -0.1019 | -72.851
-16 | -1.1568 | 0.01507 | -0.0991 | -76.7618
-15.5 | -1.1536 | 0.01289 | -0.0929 | -89.4957
-15 | -1.1171 | 0.01228 | -0.0909 | -90.9691
-14.5 | -1.0799 | 0.01171 | -0.0888 | -92.2203
-14 | -1.0427 | 0.01116 | -0.0865 | -93.4319
-13.5 | -1.0062 | 0.0106 | -0.084 | -94.9245
-13 | -0.9685 | 0.01018 | -0.0814 | -95.1375
-12.5 | -0.9297 | 0.00986 | -0.0789 | -94.2901
-12 | -0.8825 | 0.00952 | -0.0781 | -92.6996
-11.5 | -0.8338 | 0.0092 | -0.0775 | -90.6304
-11 | -0.7837 | 0.0089 | -0.0771 | -88.0562
-10.5 | -0.7324 | 0.00862 | -0.077 | -84.9652
-10 | -0.6811 | 0.00831 | -0.0768 | -81.9615
-9.5 | -0.6291 | 0.008 | -0.0768 | -78.6375
-9 | -0.5762 | 0.00772 | -0.0769 | -74.6373
-8.5 | -0.5225 | 0.00744 | -0.0771 | -70.2285
-8 | -0.468 | 0.00718 | -0.0775 | -65.1811
-7.5 | -0.4126 | 0.00696 | -0.0781 | -59.2816
-7 | -0.3566 | 0.00676 | -0.0787 | -52.7515
-6.5 | -0.3003 | 0.00656 | -0.0795 | -45.7774
-6 | -0.244 | 0.00635 | -0.0802 | -38.4252
-5.5 | -0.1874 | 0.00614 | -0.0809 | -30.5212
-5 | -0.1303 | 0.00597 | -0.0818 | -21.8258
-4.5 | -0.0726 | 0.00582 | -0.0828 | -12.4742
-4 | -0.0148 | 0.00567 | -0.0838 | -2.6102
-3.5 | 0.0429 | 0.00552 | -0.0848 | 7.7717
-3 | 0.1012 | 0.00541 | -0.0859 | 18.7061
-2.5 | 0.1592 | 0.00529 | -0.087 | 30.0945
-2 | 0.2175 | 0.00519 | -0.0881 | 41.9075
-1.5 | 0.2759 | 0.00501 | -0.0893 | 55.0699
-1 | 0.3324 | 0.00469 | -0.0902 | 70.8742
-0.5 | 0.3884 | 0.00434 | -0.091 | 89.4931
0 | 0.4434 | 0.00391 | -0.0917 | 113.4015
0.5 | 0.4964 | 0.00327 | -0.0921 | 151.8043
1 | 0.5548 | 0.00307 | -0.0934 | 180.7166
1.5 | 0.6149 | 0.00306 | -0.0949 | 200.9477
2 | 0.674 | 0.0031 | -0.0963 | 217.4194
2.5 | 0.7323 | 0.00322 | -0.0975 | 227.4224
3 | 0.7635 | 0.00438 | -0.0935 | 174.3151
3.5 | 0.7817 | 0.00548 | -0.0868 | 142.646
4 | 0.7883 | 0.00616 | -0.0774 | 127.9708
5 | 0.8081 | 0.0082 | -0.0618 | 98.5488
6 | 0.8319 | 0.01096 | -0.0486 | 75.9033
6.5 | 0.8544 | 0.01216 | -0.0442 | 70.2632
7.5 | 0.9072 | 0.01447 | -0.037 | 62.6952
8 | 0.9444 | 0.01528 | -0.0352 | 61.8063
8.5 | 0.9799 | 0.01618 | -0.0333 | 60.5624
9 | 1.0179 | 0.01702 | -0.0318 | 59.8061
9.5 | 1.0534 | 0.01795 | -0.03 | 58.6852
10 | 1.0899 | 0.0189 | -0.0285 | 57.6667
10.5 | 1.1267 | 0.01983 | -0.027 | 56.818
11 | 1.1597 | 0.02099 | -0.0251 | 55.2501
11.5 | 1.1965 | 0.02196 | -0.0239 | 54.4854
12 | 1.2306 | 0.02308 | -0.0223 | 53.3189
12.5 | 1.2625 | 0.0243 | -0.0205 | 51.9547
13 | 1.2945 | 0.02542 | -0.0186 | 50.9245
13.5 | 1.3596 | 0.02704 | -0.0246 | 50.2811
14 | 1.4388 | 0.02898 | -0.0338 | 49.648
15.5 | 1.5258 | 0.03399 | -0.029 | 44.8897
16 | 1.5529 | 0.03585 | -0.0275 | 43.3166
16.5 | 1.58 | 0.03772 | -0.0261 | 41.8876
17 | 1.6061 | 0.03961 | -0.0246 | 40.5478
17.5 | 1.6275 | 0.04193 | -0.0229 | 38.8147
18 | 1.6517 | 0.04406 | -0.0215 | 37.4875
18.5 | 1.6682 | 0.04678 | -0.0196 | 35.6605
19 | 1.6827 | 0.04967 | -0.0176 | 33.8776
19.5 | 1.7018 | 0.05225 | -0.0162 | 32.5703
20 | 1.7157 | 0.05531 | -0.0146 | 31.0197

## 115. Re 12M Mach 0.10 (1)
BIGFOIL.COM POLAR EXPORT
NACA66-518 a=0.6
NACA66-518 a=0.6 |  |  |  | Cl Max: | 1.621 | at alpha= | 13 | deg
JavaFoil+Calcfoil stall+Eppler ext transition |  |  |  | L/D Max: | 122.142 | at alpha= | 3.5 | deg
Re: | 12000000 |  |  | Cd Min: | 0.00449 | at alpha= | -0.5 | deg
Mach: | 0.1 |  |  | Cl=0 at alpha= | -3.5887 | deg
|  |  |  | @ Cl=0.1, Cd= | 0.0056913
|  |  |  | @ Cl=0.4, Cd= | 0.004596
|  |  |  | @ Cl=0.6, Cd= | 0.0052669
alpha (deg) | Cl | Cd | Cm | Cl/Cd
-18 | -0.719 | 0.13538 | -0.02 | -5.314
-17.5 | -0.733 | 0.12966 | -0.021 | -5.654
-17 | -0.746 | 0.12255 | -0.022 | -6.089
-16.5 | -0.757 | 0.1159 | -0.023 | -6.527
-16 | -0.767 | 0.10629 | -0.025 | -7.212
-15.5 | -0.77 | 0.10311 | -0.025 | -7.466
-15 | -0.775 | 0.09415 | -0.027 | -8.23
-14.5 | -0.774 | 0.08882 | -0.028 | -8.714
-14 | -0.77 | 0.08339 | -0.029 | -9.233
-13.5 | -0.775 | 0.06896 | -0.034 | -11.237
-13 | -0.847 | 0.02427 | -0.046 | -34.916
-12.5 | -0.843 | 0.01923 | -0.048 | -43.811
-12 | -0.845 | 0.01323 | -0.051 | -63.836
-11.5 | -0.83 | 0.0103 | -0.053 | -80.578
-11 | -0.794 | 0.00982 | -0.054 | -80.828
-10.5 | -0.755 | 0.00939 | -0.056 | -80.347
-10 | -0.713 | 0.00893 | -0.057 | -79.796
-9.5 | -0.668 | 0.00855 | -0.059 | -78.148
-9 | -0.621 | 0.00823 | -0.06 | -75.426
-8.5 | -0.572 | 0.00721 | -0.061 | -79.245
-8 | -0.521 | 0.00778 | -0.063 | -66.907
-7.5 | -0.466 | 0.00744 | -0.064 | -62.641
-7 | -0.41 | 0.00716 | -0.065 | -57.283
-6.5 | -0.353 | 0.00699 | -0.067 | -50.472
-6 | -0.294 | 0.00673 | -0.068 | -43.709
-5.5 | -0.234 | 0.00651 | -0.069 | -35.979
-5 | -0.174 | 0.00636 | -0.071 | -27.32
-4.5 | -0.113 | 0.00616 | -0.072 | -18.299
-4 | -0.051 | 0.00605 | -0.073 | -8.415
-3.5 | 0.011 | 0.00587 | -0.075 | 1.925
-3 | 0.074 | 0.00575 | -0.076 | 12.824
-2.5 | 0.136 | 0.00561 | -0.077 | 24.303
-2 | 0.2 | 0.00553 | -0.079 | 36.148
-1.5 | 0.263 | 0.00549 | -0.08 | 47.832
-1 | 0.325 | 0.00457 | -0.081 | 71.286
-0.5 | 0.388 | 0.00449 | -0.083 | 86.474
0 | 0.448 | 0.00502 | -0.083 | 89.274
0.5 | 0.509 | 0.00523 | -0.084 | 97.409
1 | 0.57 | 0.00508 | -0.086 | 112.264
1.5 | 0.631 | 0.00546 | -0.087 | 115.658
2 | 0.692 | 0.00585 | -0.088 | 118.373
2.5 | 0.753 | 0.00632 | -0.089 | 119.058
3 | 0.813 | 0.00675 | -0.09 | 120.498
3.5 | 0.873 | 0.00715 | -0.091 | 122.142
4 | 0.928 | 0.0077 | -0.093 | 120.419
4.5 | 0.985 | 0.00825 | -0.094 | 119.373
5 | 1.042 | 0.00878 | -0.095 | 118.71
5.5 | 1.097 | 0.01086 | -0.096 | 101.006
6 | 1.152 | 0.01135 | -0.097 | 101.465
6.5 | 1.205 | 0.01179 | -0.098 | 102.196
7 | 1.256 | 0.01226 | -0.099 | 102.377
7.5 | 1.304 | 0.01276 | -0.101 | 102.258
8 | 1.351 | 0.01333 | -0.102 | 101.347
8.5 | 1.394 | 0.01386 | -0.103 | 100.627
9 | 1.435 | 0.01442 | -0.104 | 99.487
9.5 | 1.473 | 0.01505 | -0.105 | 97.874
10 | 1.507 | 0.01576 | -0.106 | 95.602
10.5 | 1.538 | 0.0165 | -0.107 | 93.188
11 | 1.564 | 0.01719 | -0.108 | 90.991
11.5 | 1.587 | 0.01793 | -0.109 | 88.509
12 | 1.606 | 0.01881 | -0.11 | 85.374
12.5 | 1.617 | 0.01961 | -0.112 | 82.441
13 | 1.621 | 0.02069 | -0.112 | 78.346
13.5 | 1.621 | 0.02164 | -0.113 | 74.888
14 | 1.615 | 0.02271 | -0.114 | 71.1
14.5 | 1.605 | 0.02378 | -0.115 | 67.467
15 | 1.589 | 0.02515 | -0.116 | 63.191
15.5 | 1.57 | 0.02621 | -0.117 | 59.875
16 | 1.546 | 0.02774 | -0.118 | 55.715
16.5 | 1.518 | 0.02929 | -0.119 | 51.835
17 | 1.487 | 0.03074 | -0.12 | 48.377
17.5 | 1.451 | 0.03208 | -0.121 | 45.24
18 | 1.408 | 0.03438 | -0.121 | 40.952

## 116. Re 12M Mach 0.10 (2)
BIGFOIL.COM POLAR EXPORT
NACA66-518 a=0.6
NACA66-518 a=0.6 |  |  |  | Cl Max: | 1.7153 | at alpha= | 20 | deg
XFOIL ncrit=9 |  |  |  | L/D Max: | 228.944 | at alpha= | 2.5 | deg
Re: | 12000000 |  |  | Cd Min: | 0.05697 | at alpha= | 20 | deg
Mach: | 0.1 |  |  | Cl=0 at alpha= | -3.8761 | deg
|  |  |  | @ Cl=0.1, Cd= | 0.0054247
|  |  |  | @ Cl=0.4, Cd= | 0.0042815
|  |  |  | @ Cl=0.6, Cd= | 0.0030631
alpha (deg) | Cl | Cd | Cm | Cl/Cd
-20 | -1.2953 | 0.03161 | -0.1227 | -40.9775
-19.5 | -1.2891 | 0.02843 | -0.1212 | -45.3429
-19 | -1.2759 | 0.02595 | -0.1194 | -49.1676
-18.5 | -1.2655 | 0.02348 | -0.1169 | -53.8969
-18 | -1.2464 | 0.02163 | -0.1146 | -57.6237
-17.5 | -1.2275 | 0.01987 | -0.1119 | -61.7765
-17 | -1.2073 | 0.01824 | -0.1089 | -66.1897
-16.5 | -1.1816 | 0.01694 | -0.1062 | -69.7521
-16 | -1.1525 | 0.01584 | -0.1036 | -72.7588
-15.5 | -1.1303 | 0.01444 | -0.1 | -78.2756
-15 | -1.1135 | 0.01287 | -0.0952 | -86.519
-14.5 | -1.0831 | 0.01196 | -0.092 | -90.5602
-14 | -1.0445 | 0.01141 | -0.0898 | -91.5425
-13.5 | -1.008 | 0.0108 | -0.0872 | -93.3333
-13 | -0.9695 | 0.01032 | -0.0846 | -93.9438
-12.5 | -0.9319 | 0.00996 | -0.0816 | -93.5643
-12 | -0.8869 | 0.00962 | -0.0801 | -92.1933
-11.5 | -0.8382 | 0.00929 | -0.0793 | -90.226
-11 | -0.788 | 0.00897 | -0.0788 | -87.8484
-10.5 | -0.7364 | 0.00869 | -0.0785 | -84.7411
-10 | -0.6845 | 0.00839 | -0.0782 | -81.5852
-9.5 | -0.6324 | 0.00807 | -0.078 | -78.3643
-9 | -0.5792 | 0.00777 | -0.078 | -74.5431
-8.5 | -0.5251 | 0.00748 | -0.0782 | -70.2005
-8 | -0.4703 | 0.00722 | -0.0785 | -65.1385
-7.5 | -0.4146 | 0.00699 | -0.079 | -59.3133
-7 | -0.3583 | 0.00678 | -0.0796 | -52.8466
-6 | -0.2449 | 0.00637 | -0.0809 | -38.4458
-5.5 | -0.188 | 0.00616 | -0.0816 | -30.5195
-5 | -0.1305 | 0.00598 | -0.0825 | -21.8227
-4.5 | -0.0725 | 0.00583 | -0.0835 | -12.4357
-4 | -0.0144 | 0.00569 | -0.0844 | -2.5308
-3.5 | 0.0437 | 0.00554 | -0.0854 | 7.8881
-3 | 0.1023 | 0.00542 | -0.0865 | 18.8745
-2.5 | 0.1607 | 0.0053 | -0.0876 | 30.3208
-2 | 0.2193 | 0.0052 | -0.0888 | 42.1731
-1.5 | 0.2781 | 0.00503 | -0.0899 | 55.2883
-1 | 0.335 | 0.00471 | -0.0908 | 71.1253
-0.5 | 0.3912 | 0.00435 | -0.0916 | 89.931
0 | 0.4464 | 0.00392 | -0.0923 | 113.8776
0.5 | 0.4996 | 0.00326 | -0.0927 | 153.2515
1 | 0.5584 | 0.00307 | -0.094 | 181.8893
1.5 | 0.619 | 0.00306 | -0.0956 | 202.2876
2 | 0.6784 | 0.00311 | -0.0969 | 218.135
2.5 | 0.7372 | 0.00322 | -0.0981 | 228.9441
3 | 0.7695 | 0.00434 | -0.0942 | 177.3041
3.5 | 0.7854 | 0.00548 | -0.087 | 143.3212
4 | 0.7905 | 0.00617 | -0.0773 | 128.1199
4.5 | 0.7998 | 0.00709 | -0.0691 | 112.8068
5 | 0.8107 | 0.00825 | -0.0617 | 98.2667
5.5 | 0.819 | 0.0097 | -0.0543 | 84.433
6 | 0.8299 | 0.0112 | -0.0478 | 74.0982
6.5 | 0.8529 | 0.01241 | -0.0434 | 68.7268
7.5 | 0.9065 | 0.01475 | -0.0362 | 61.4576
8 | 0.944 | 0.01557 | -0.0344 | 60.6294
8.5 | 0.9794 | 0.01651 | -0.0324 | 59.3216
9 | 1.0183 | 0.01733 | -0.031 | 58.7594
9.5 | 1.0524 | 0.01837 | -0.029 | 57.2891
10 | 1.0909 | 0.01925 | -0.0276 | 56.6701
10.5 | 1.1257 | 0.02032 | -0.0258 | 55.3986
11 | 1.1609 | 0.0214 | -0.0242 | 54.2477
11.5 | 1.1983 | 0.02236 | -0.0229 | 53.5912
12 | 1.2306 | 0.02364 | -0.0211 | 52.0558
12.5 | 1.2645 | 0.02479 | -0.0194 | 51.0085
13 | 1.2938 | 0.0261 | -0.0172 | 49.5709
13.5 | 1.3616 | 0.02768 | -0.0234 | 49.1908
14 | 1.4415 | 0.02963 | -0.0325 | 48.65
15 | 1.4993 | 0.03308 | -0.029 | 45.3235
15.5 | 1.5287 | 0.03479 | -0.0275 | 43.9408
16 | 1.5545 | 0.03684 | -0.0258 | 42.196
16.5 | 1.5831 | 0.03861 | -0.0244 | 41.0023
17 | 1.6053 | 0.04092 | -0.0225 | 39.2302
17.5 | 1.6294 | 0.04306 | -0.0209 | 37.8402
18 | 1.6497 | 0.04563 | -0.0191 | 36.1538
18.5 | 1.6679 | 0.04821 | -0.0172 | 34.5966
19 | 1.682 | 0.05125 | -0.0152 | 32.8195
19.5 | 1.6987 | 0.05418 | -0.0137 | 31.3529
20 | 1.7153 | 0.05697 | -0.012 | 30.1088

## 117. Re 12M Mach 0.25 (1)
BIGFOIL.COM POLAR EXPORT
NACA66-518 a=0.6
NACA66-518 a=0.6 |  |  |  | Cl Max: | 1.574 | at alpha= | 12 | deg
JavaFoil+Calcfoil stall+Eppler ext transition |  |  |  | L/D Max: | 120.891 | at alpha= | 3.5 | deg
Re: | 12000000 |  |  | Cd Min: | 0.00452 | at alpha= | -0.5 | deg
Mach: | 0.25 |  |  | Cl=0 at alpha= | -3.5938 | deg
|  |  |  | @ Cl=0.1, Cd= | 0.00576
|  |  |  | @ Cl=0.4, Cd= | 0.0045293
|  |  |  | @ Cl=0.6, Cd= | 0.0052924
alpha (deg) | Cl | Cd | Cm | Cl/Cd
-16 | -0.569 | 0.12201 | -0.022 | -4.66
-15.5 | -0.602 | 0.11513 | -0.023 | -5.231
-15 | -0.631 | 0.10753 | -0.024 | -5.866
-14.5 | -0.654 | 0.10021 | -0.025 | -6.527
-14 | -0.672 | 0.09387 | -0.026 | -7.156
-13.5 | -0.683 | 0.0873 | -0.027 | -7.829
-13 | -0.689 | 0.08157 | -0.029 | -8.448
-12.5 | -0.689 | 0.07604 | -0.03 | -9.06
-12 | -0.687 | 0.06698 | -0.034 | -10.259
-11.5 | -0.685 | 0.05547 | -0.039 | -12.346
-11 | -0.765 | 0.01292 | -0.055 | -59.246
-10.5 | -0.746 | 0.00998 | -0.057 | -74.765
-10 | -0.71 | 0.00945 | -0.059 | -75.107
-9.5 | -0.669 | 0.00901 | -0.06 | -74.279
-9 | -0.625 | 0.00858 | -0.061 | -72.831
-8.5 | -0.577 | 0.00821 | -0.063 | -70.291
-8 | -0.527 | 0.0072 | -0.064 | -73.169
-7.5 | -0.475 | 0.00773 | -0.066 | -61.383
-7 | -0.419 | 0.00739 | -0.067 | -56.615
-6.5 | -0.361 | 0.00719 | -0.068 | -50.116
-6 | -0.301 | 0.00692 | -0.07 | -43.49
-5.5 | -0.24 | 0.00667 | -0.071 | -36.022
-5 | -0.178 | 0.00643 | -0.073 | -27.735
-4.5 | -0.116 | 0.00628 | -0.074 | -18.41
-4 | -0.052 | 0.00609 | -0.075 | -8.579
-3.5 | 0.012 | 0.00597 | -0.077 | 1.942
-3 | 0.076 | 0.00579 | -0.078 | 13.09
-2.5 | 0.14 | 0.00571 | -0.079 | 24.533
-2 | 0.205 | 0.00562 | -0.081 | 36.571
-1.5 | 0.27 | 0.00557 | -0.082 | 48.45
-1 | 0.334 | 0.00467 | -0.083 | 71.696
-0.5 | 0.399 | 0.00452 | -0.085 | 88.273
0 | 0.46 | 0.00509 | -0.085 | 90.437
0.5 | 0.523 | 0.00531 | -0.087 | 98.48
1 | 0.585 | 0.00519 | -0.088 | 112.674
1.5 | 0.648 | 0.00562 | -0.089 | 115.324
2 | 0.71 | 0.00601 | -0.09 | 118.159
2.5 | 0.772 | 0.00652 | -0.091 | 118.496
3 | 0.834 | 0.00698 | -0.093 | 119.552
3.5 | 0.896 | 0.00741 | -0.094 | 120.891
4 | 0.951 | 0.00802 | -0.095 | 118.66
4.5 | 1.01 | 0.00861 | -0.096 | 117.269
5 | 1.068 | 0.00917 | -0.097 | 116.531
5.5 | 1.124 | 0.01138 | -0.098 | 98.718
6 | 1.179 | 0.0119 | -0.1 | 99.095
6.5 | 1.233 | 0.01237 | -0.101 | 99.68
7 | 1.284 | 0.01288 | -0.102 | 99.66
7.5 | 1.332 | 0.01348 | -0.103 | 98.786
8 | 1.377 | 0.01404 | -0.104 | 98.059
8.5 | 1.418 | 0.01468 | -0.105 | 96.561
9 | 1.455 | 0.01533 | -0.107 | 94.943
9.5 | 1.488 | 0.01603 | -0.108 | 92.839
10 | 1.517 | 0.01689 | -0.109 | 89.816
10.5 | 1.54 | 0.01762 | -0.11 | 87.417
11 | 1.557 | 0.01863 | -0.111 | 83.581
11.5 | 1.569 | 0.01941 | -0.112 | 80.814
12 | 1.574 | 0.02033 | -0.113 | 77.409
12.5 | 1.566 | 0.02142 | -0.114 | 73.118
13 | 1.549 | 0.02256 | -0.115 | 68.671
13.5 | 1.524 | 0.0238 | -0.116 | 64.026
14 | 1.49 | 0.02534 | -0.117 | 58.794
14.5 | 1.447 | 0.0267 | -0.118 | 54.208
15 | 1.396 | 0.02852 | -0.119 | 48.969
15.5 | 1.338 | 0.03034 | -0.12 | 44.105
16 | 1.272 | 0.03245 | -0.121 | 39.211
16.5 | 1.2 | 0.03496 | -0.121 | 34.317
17 | 1.118 | 0.03934 | -0.122 | 28.42

## 118. Re 12M Mach 0.25 (2)
BIGFOIL.COM POLAR EXPORT
NACA66-518 a=0.6
NACA66-518 a=0.6 |  |  |  | Cl Max: | 1.6754 | at alpha= | 19.5 | deg
XFOIL ncrit=9 |  |  |  | L/D Max: | 239.031 | at alpha= | 2.5 | deg
Re: | 12000000 |  |  | Cd Min: | 0.06842 | at alpha= | -20 | deg
Mach: | 0.25 |  |  | Cl=0 at alpha= | -3.9017 | deg
|  |  |  | @ Cl=0.1, Cd= | 0.0054983
|  |  |  | @ Cl=0.4, Cd= | 0.0043604
|  |  |  | @ Cl=0.6, Cd= | 0.0030966
alpha (deg) | Cl | Cd | Cm | Cl/Cd
-20 | -1.0357 | 0.06842 | -0.1253 | -15.1374
-19.5 | -1.0951 | 0.054 | -0.1348 | -20.2796
-19 | -1.1209 | 0.04519 | -0.139 | -24.8042
-18.5 | -1.1421 | 0.03818 | -0.1404 | -29.9136
-18 | -1.1522 | 0.033 | -0.1396 | -34.9152
-17.5 | -1.1637 | 0.02836 | -0.1372 | -41.0331
-17 | -1.1586 | 0.02515 | -0.1342 | -46.0676
-16.5 | -1.1516 | 0.02229 | -0.1305 | -51.6644
-16 | -1.135 | 0.02011 | -0.1268 | -56.4396
-15.5 | -1.1175 | 0.0181 | -0.1226 | -61.7403
-15 | -1.088 | 0.01674 | -0.1191 | -64.994
-14.5 | -1.0586 | 0.01542 | -0.1153 | -68.6511
-14 | -1.0309 | 0.01405 | -0.1111 | -73.3737
-13.5 | -1.0202 | 0.01202 | -0.1045 | -84.8752
-13 | -0.9784 | 0.01137 | -0.1015 | -86.051
-12.5 | -0.9372 | 0.01075 | -0.0983 | -87.1814
-12 | -0.8947 | 0.01022 | -0.0952 | -87.544
-11.5 | -0.8533 | 0.00978 | -0.0918 | -87.2495
-11 | -0.8085 | 0.00945 | -0.0889 | -85.5556
-10.5 | -0.7562 | 0.00912 | -0.0876 | -82.9167
-10 | -0.7031 | 0.00877 | -0.0865 | -80.171
-9.5 | -0.6484 | 0.00846 | -0.0857 | -76.643
-9 | -0.5944 | 0.00807 | -0.0849 | -73.6555
-8.5 | -0.5391 | 0.00773 | -0.0844 | -69.7413
-8 | -0.4826 | 0.00742 | -0.0841 | -65.0404
-7.5 | -0.4252 | 0.00716 | -0.0842 | -59.3855
-7 | -0.3671 | 0.00691 | -0.0843 | -53.1259
-6.5 | -0.3086 | 0.00669 | -0.0847 | -46.1286
-6 | -0.2496 | 0.00648 | -0.0852 | -38.5185
-5.5 | -0.1908 | 0.00626 | -0.0857 | -30.4792
-5 | -0.1317 | 0.00606 | -0.0863 | -21.7327
-4.5 | -0.0719 | 0.0059 | -0.0871 | -12.1864
-4 | -0.0118 | 0.00576 | -0.088 | -2.0486
-3.5 | 0.0482 | 0.00561 | -0.0889 | 8.5918
-3 | 0.1085 | 0.00548 | -0.09 | 19.7993
-2.5 | 0.1689 | 0.00536 | -0.091 | 31.5112
-2 | 0.2295 | 0.00525 | -0.0922 | 43.7143
-1.5 | 0.2903 | 0.00509 | -0.0934 | 57.0334
0 | 0.4632 | 0.00394 | -0.0956 | 117.5635
0.5 | 0.5174 | 0.00325 | -0.096 | 159.2
1 | 0.5786 | 0.0031 | -0.0973 | 186.6452
1.5 | 0.6415 | 0.00309 | -0.099 | 207.6052
2 | 0.7031 | 0.00313 | -0.1004 | 224.6326
2.5 | 0.7649 | 0.0032 | -0.1018 | 239.0312
3 | 0.8006 | 0.00417 | -0.0982 | 191.9904
3.5 | 0.8116 | 0.00535 | -0.0895 | 151.7009
4 | 0.7975 | 0.00636 | -0.0758 | 125.3931
4.5 | 0.8018 | 0.00758 | -0.0667 | 105.7784
5 | 0.8154 | 0.00883 | -0.0597 | 92.3443
5.5 | 0.8191 | 0.01056 | -0.0515 | 77.5663
6 | 0.8272 | 0.01231 | -0.0444 | 67.1974
6.5 | 0.8477 | 0.01372 | -0.0395 | 61.7857
7.5 | 0.9022 | 0.01632 | -0.0321 | 55.2819
8 | 0.9388 | 0.01737 | -0.0299 | 54.0472
8.5 | 0.9778 | 0.01829 | -0.0281 | 53.4609
9 | 1.0155 | 0.01934 | -0.0262 | 52.5078
9.5 | 1.0535 | 0.02038 | -0.0243 | 51.6928
10 | 1.0932 | 0.02138 | -0.0228 | 51.1319
10.5 | 1.1274 | 0.02268 | -0.0206 | 49.709
11 | 1.1662 | 0.02377 | -0.019 | 49.0618
11.5 | 1.2017 | 0.02509 | -0.0171 | 47.8956
12 | 1.2368 | 0.02642 | -0.0152 | 46.813
12.5 | 1.2713 | 0.02777 | -0.0132 | 45.7796
13 | 1.302 | 0.02929 | -0.0107 | 44.452
13.5 | 1.3707 | 0.03112 | -0.0163 | 44.0456
14 | 1.4492 | 0.03363 | -0.0246 | 43.0925
15.5 | 1.5366 | 0.03994 | -0.0184 | 38.4727
16 | 1.5646 | 0.04209 | -0.0163 | 37.1727
16.5 | 1.5867 | 0.04479 | -0.014 | 35.4253
17 | 1.6077 | 0.04754 | -0.0116 | 33.8178
17.5 | 1.6261 | 0.05052 | -0.0091 | 32.1873
18 | 1.6428 | 0.05378 | -0.0068 | 30.5467
18.5 | 1.6591 | 0.05707 | -0.0046 | 29.0713
19 | 1.6701 | 0.0606 | -0.002 | 27.5594
19.5 | 1.6754 | 0.06423 | 0.0013 | 26.0844
20 | 1.6711 | 0.06792 | 0.0059 | 24.6039

## 119. Re 12M Mach 0.50 (1)
BIGFOIL.COM POLAR EXPORT
NACA66-518 a=0.6
NACA66-518 a=0.6 |  |  |  | Cl Max: | 1.436 | at alpha= | 8 | deg
JavaFoil+Calcfoil stall+Eppler ext transition |  |  |  | L/D Max: | 115.333 | at alpha= | 2 | deg
Re: | 12000000 |  |  | Cd Min: | 0.00452 | at alpha= | 0 | deg
Mach: | 0.5 |  |  | Cl=0 at alpha= | -3.5915 | deg
|  |  |  | @ Cl=0.1, Cd= | 0.0061744
|  |  |  | @ Cl=0.4, Cd= | 0.0047522
|  |  |  | @ Cl=0.6, Cd= | 0.005741
alpha (deg) | Cl | Cd | Cm | Cl/Cd
-20 | -0.935 | 0.15439 | -0.024 | -6.053
-19.5 | -0.905 | 0.15161 | -0.024 | -5.972
-19 | -0.876 | 0.1475 | -0.024 | -5.939
-18.5 | -0.855 | 0.13095 | -0.027 | -6.526
-18 | -0.825 | 0.12581 | -0.027 | -6.56
-17.5 | -0.794 | 0.12304 | -0.027 | -6.453
-17 | -0.764 | 0.11953 | -0.027 | -6.39
-16.5 | -0.737 | 0.11054 | -0.028 | -6.666
-16 | -0.709 | 0.11336 | -0.029 | -6.253
-15.5 | -0.68 | 0.10876 | -0.029 | -6.249
-15 | -0.654 | 0.09735 | -0.031 | -6.722
-14.5 | -0.63 | 0.08744 | -0.034 | -7.206
-14 | -0.603 | 0.08129 | -0.036 | -7.42
-13.5 | -0.607 | 0.04939 | -0.046 | -12.291
-13 | -0.535 | 0.09438 | -0.03 | -5.673
-12.5 | -0.507 | 0.08503 | -0.03 | -5.964
-12 | -0.48 | 0.07679 | -0.032 | -6.249
-11.5 | -0.453 | 0.06971 | -0.035 | -6.504
-11 | -0.433 | 0.05681 | -0.043 | -7.629
-10.5 | -0.47 | 0.01411 | -0.062 | -33.305
-10 | -0.442 | 0.01204 | -0.065 | -36.677
-9.5 | -0.336 | 0.07526 | -0.032 | -4.466
-9 | -0.308 | 0.06427 | -0.032 | -4.787
-8.5 | -0.28 | 0.05233 | -0.036 | -5.354
-8 | -0.479 | 0.01019 | -0.07 | -47.031
-7.5 | -0.47 | 0.00912 | -0.073 | -51.493
-7 | -0.432 | 0.00852 | -0.074 | -50.702
-6.5 | -0.382 | 0.00804 | -0.076 | -47.474
-6 | -0.324 | 0.00755 | -0.078 | -42.936
-5.5 | -0.262 | 0.00726 | -0.079 | -36.017
-5 | -0.196 | 0.00635 | -0.081 | -30.826
-4.5 | -0.128 | 0.00699 | -0.083 | -18.327
-4 | -0.058 | 0.00669 | -0.084 | -8.673
-3.5 | 0.013 | 0.00644 | -0.086 | 2.006
-3 | 0.084 | 0.00631 | -0.087 | 13.38
-2.5 | 0.156 | 0.0057 | -0.088 | 27.439
-2 | 0.23 | 0.00586 | -0.09 | 39.185
-1.5 | 0.302 | 0.00583 | -0.091 | 51.779
-1 | 0.374 | 0.00481 | -0.093 | 77.68
-0.5 | 0.446 | 0.00465 | -0.094 | 95.968
0 | 0.514 | 0.00452 | -0.095 | 113.547
0.5 | 0.581 | 0.00573 | -0.096 | 101.315
1 | 0.65 | 0.00577 | -0.097 | 112.688
1.5 | 0.719 | 0.00631 | -0.099 | 114.062
2 | 0.789 | 0.00684 | -0.1 | 115.333
2.5 | 0.857 | 0.00753 | -0.101 | 113.818
3 | 0.926 | 0.00816 | -0.103 | 113.481
3.5 | 0.995 | 0.00876 | -0.104 | 113.625
4 | 1.054 | 0.00958 | -0.105 | 110.026
4.5 | 1.118 | 0.01043 | -0.107 | 107.109
5 | 1.178 | 0.01322 | -0.108 | 89.145
5.5 | 1.238 | 0.01395 | -0.109 | 88.772
6 | 1.295 | 0.01471 | -0.111 | 88
6.5 | 1.346 | 0.01547 | -0.112 | 86.976
7 | 1.388 | 0.01633 | -0.113 | 85.016
7.5 | 1.42 | 0.01717 | -0.114 | 82.703
8 | 1.436 | 0.01822 | -0.116 | 78.819
8.5 | 1.425 | 0.01942 | -0.117 | 73.39
9 | 1.362 | 0.021 | -0.118 | 64.868
9.5 | 0.879 | 0.02303 | -0.119 | 38.173
10 | 0.762 | 0.06819 | -0.058 | 11.175
10.5 | 0.943 | 0.02513 | -0.122 | 37.532
11 | 0.974 | 0.02707 | -0.123 | 35.995
11.5 | 1.004 | 0.02972 | -0.124 | 33.77
12 | 1.038 | 0.02861 | -0.125 | 36.271
12.5 | 1.068 | 0.03085 | -0.127 | 34.617
13 | 1.098 | 0.03358 | -0.127 | 32.684

## 120. Re 12M Mach 0.50 (2)
BIGFOIL.COM POLAR EXPORT
NACA66-518 a=0.6
NACA66-518 a=0.6 |  |  |  | Cl Max: | 1.3562 | at alpha= | 14.5 | deg
XFOIL ncrit=9 |  |  |  | L/D Max: | 262.463 | at alpha= | 2.5 | deg
Re: | 12000000 |  |  | Cd Min: | 0.18288 | at alpha= | 19.5 | deg
Mach: | 0.5 |  |  | Cl=0 at alpha= | -4.032 | deg
|  |  |  | @ Cl=0.1, Cd= | 0.0058618
|  |  |  | @ Cl=0.4, Cd= | 0.0050591
|  |  |  | @ Cl=0.6, Cd= | 0.0033282
alpha (deg) | Cl | Cd | Cm | Cl/Cd
-14 | -0.265 | 0.09726 | -0.1309 | -2.7247
-13.5 | -0.2509 | 0.09057 | -0.1351 | -2.7702
-13 | -0.2709 | 0.07941 | -0.1421 | -3.4114
-12.5 | -0.2953 | 0.06777 | -0.1496 | -4.3574
-12 | -0.3374 | 0.05164 | -0.1615 | -6.5337
-11.5 | -0.3836 | 0.04063 | -0.1681 | -9.4413
-11 | -0.4132 | 0.03386 | -0.168 | -12.2032
-10.5 | -0.4487 | 0.0279 | -0.1643 | -16.0824
-10 | -0.4903 | 0.02239 | -0.1569 | -21.8982
-9.5 | -0.5204 | 0.01768 | -0.1474 | -29.4344
-9 | -0.5327 | 0.01334 | -0.1377 | -39.9325
-8.5 | -0.5063 | 0.01098 | -0.1306 | -46.1111
-8 | -0.4683 | 0.00961 | -0.1242 | -48.7305
-7.5 | -0.4321 | 0.00867 | -0.1171 | -49.8385
-7 | -0.382 | 0.00802 | -0.1124 | -47.6309
-6.5 | -0.3231 | 0.0075 | -0.1095 | -43.08
-6 | -0.2601 | 0.00712 | -0.1075 | -36.5309
-5.5 | -0.1954 | 0.00681 | -0.1063 | -28.6931
-5 | -0.1291 | 0.00656 | -0.1056 | -19.6799
-4.5 | -0.0629 | 0.00631 | -0.1052 | -9.9683
-4 | 0.0043 | 0.00611 | -0.1052 | 0.70376
-3.5 | 0.0726 | 0.00593 | -0.1057 | 12.2428
-3 | 0.1409 | 0.00576 | -0.1063 | 24.4618
-2.5 | 0.2094 | 0.0056 | -0.1071 | 37.3929
-2 | 0.2783 | 0.00546 | -0.1082 | 50.9707
-1.5 | 0.3472 | 0.00533 | -0.1093 | 65.1407
-0.5 | 0.4778 | 0.00466 | -0.1106 | 102.5322
0 | 0.5389 | 0.00409 | -0.1107 | 131.7604
0.5 | 0.5975 | 0.00333 | -0.1104 | 179.4294
1 | 0.6685 | 0.00328 | -0.112 | 203.811
1.5 | 0.7414 | 0.00327 | -0.114 | 226.7278
2 | 0.814 | 0.00328 | -0.1158 | 248.1707
2.5 | 0.8845 | 0.00337 | -0.117 | 262.4629
3 | 0.94 | 0.00377 | -0.1153 | 249.3369
3.5 | 0.9299 | 0.00479 | -0.1004 | 194.1336
4 | 0.899 | 0.00655 | -0.0829 | 137.2519
4.5 | 0.8422 | 0.00985 | -0.063 | 85.5025
5 | 0.8354 | 0.01219 | -0.0522 | 68.5316
5.5 | 0.8321 | 0.01464 | -0.0425 | 56.8374
6 | 0.8334 | 0.01714 | -0.034 | 48.6231
7 | 0.8618 | 0.02171 | -0.0215 | 39.696
7.5 | 0.8892 | 0.02364 | -0.0171 | 37.6142
8 | 0.9318 | 0.02506 | -0.0146 | 37.1828
8.5 | 0.9771 | 0.02639 | -0.0123 | 37.0254
9 | 1.0182 | 0.02802 | -0.0096 | 36.3383
9.5 | 1.0632 | 0.02949 | -0.0072 | 36.0529
10 | 1.1043 | 0.03127 | -0.0044 | 35.315
10.5 | 1.147 | 0.03305 | -0.0017 | 34.705
11 | 1.1901 | 0.03487 | 0.001 | 34.1296
11.5 | 1.2278 | 0.03715 | 0.0041 | 33.0498
12 | 1.2648 | 0.03957 | 0.0074 | 31.9636
12.5 | 1.2999 | 0.04221 | 0.0107 | 30.796
13 | 1.3279 | 0.04548 | 0.0144 | 29.1974
13.5 | 1.3418 | 0.0497 | 0.0188 | 26.998
14 | 1.3558 | 0.05664 | 0.0185 | 23.9371
14.5 | 1.3562 | 0.06719 | 0.0142 | 20.1846
15 | 1.3171 | 0.07256 | 0.0234 | 18.1519
15.5 | 1.2842 | 0.08208 | 0.0245 | 15.6457
16 | 1.2502 | 0.09307 | 0.0227 | 13.4329
16.5 | 1.2168 | 0.10515 | 0.0187 | 11.572
17 | 1.1858 | 0.11787 | 0.0127 | 10.0602
17.5 | 1.1581 | 0.13092 | 0.0055 | 8.8459
18 | 1.1321 | 0.14432 | -0.0027 | 7.8444
18.5 | 1.112 | 0.15741 | -0.0112 | 7.0644
19 | 1.0968 | 0.17003 | -0.0196 | 6.4506
19.5 | 1.0821 | 0.18288 | -0.0281 | 5.917

## 121. Re 14M Mach 0.00 (1)
BIGFOIL.COM POLAR EXPORT
NACA66-518 a=0.6
NACA66-518 a=0.6 |  |  |  | Cl Max: | 1.633 | at alpha= | 13.5 | deg
JavaFoil+Calcfoil stall+Eppler ext transition |  |  |  | L/D Max: | 120.204 | at alpha= | 5 | deg
Re: | 14000000 |  |  | Cd Min: | 0.00535 | at alpha= | -1.5 | deg
Mach: | 0 |  |  | Cl=0 at alpha= | -3.5887 | deg
|  |  |  | @ Cl=0.1, Cd= | 0.0055643
|  |  |  | @ Cl=0.4, Cd= | 0.0054132
|  |  |  | @ Cl=0.6, Cd= | 0.0057505
alpha (deg) | Cl | Cd | Cm | Cl/Cd
-18 | -0.756 | 0.13194 | -0.021 | -5.729
-17.5 | -0.766 | 0.12607 | -0.021 | -6.076
-17 | -0.776 | 0.11885 | -0.023 | -6.528
-16.5 | -0.783 | 0.11245 | -0.024 | -6.966
-16 | -0.79 | 0.10409 | -0.025 | -7.589
-15.5 | -0.791 | 0.09909 | -0.026 | -7.987
-15 | -0.795 | 0.0894 | -0.028 | -8.894
-14.5 | -0.794 | 0.08256 | -0.03 | -9.612
-14 | -0.796 | 0.07106 | -0.033 | -11.2
-13.5 | -0.864 | 0.02721 | -0.044 | -31.762
-13 | -0.882 | 0.01643 | -0.047 | -53.685
-12.5 | -0.867 | 0.0145 | -0.049 | -59.808
-12 | -0.853 | 0.01214 | -0.051 | -70.294
-11.5 | -0.833 | 0.00984 | -0.053 | -84.626
-11 | -0.796 | 0.00944 | -0.054 | -84.307
-10.5 | -0.756 | 0.00904 | -0.056 | -83.584
-10 | -0.713 | 0.0086 | -0.057 | -82.931
-9.5 | -0.668 | 0.00829 | -0.058 | -80.562
-9 | -0.621 | 0.00726 | -0.06 | -85.565
-8.5 | -0.572 | 0.00778 | -0.061 | -73.525
-8 | -0.519 | 0.00748 | -0.062 | -69.413
-7.5 | -0.465 | 0.00715 | -0.064 | -64.973
-7 | -0.409 | 0.00697 | -0.065 | -58.659
-6.5 | -0.351 | 0.00674 | -0.066 | -52.149
-6 | -0.293 | 0.00648 | -0.068 | -45.16
-5.5 | -0.233 | 0.00635 | -0.069 | -36.752
-5 | -0.173 | 0.00612 | -0.07 | -28.3
-4.5 | -0.112 | 0.006 | -0.072 | -18.673
-4 | -0.051 | 0.00581 | -0.073 | -8.721
-3.5 | 0.011 | 0.00573 | -0.074 | 1.962
-3 | 0.073 | 0.00559 | -0.075 | 13.128
-2.5 | 0.136 | 0.00553 | -0.077 | 24.521
-2 | 0.199 | 0.00542 | -0.078 | 36.716
-1.5 | 0.261 | 0.00535 | -0.079 | 48.872
-1 | 0.324 | 0.00537 | -0.081 | 60.269
-0.5 | 0.386 | 0.00538 | -0.082 | 71.843
0 | 0.445 | 0.00552 | -0.083 | 80.704
0.5 | 0.506 | 0.00565 | -0.084 | 89.556
1 | 0.567 | 0.00581 | -0.085 | 97.629
1.5 | 0.628 | 0.0057 | -0.086 | 110.215
2 | 0.689 | 0.0061 | -0.087 | 112.833
2.5 | 0.749 | 0.00645 | -0.089 | 116.201
3 | 0.809 | 0.00679 | -0.09 | 119.262
3.5 | 0.869 | 0.00728 | -0.091 | 119.478
4 | 0.924 | 0.00777 | -0.092 | 118.954
4.5 | 0.981 | 0.00822 | -0.093 | 119.335
5 | 1.038 | 0.00864 | -0.094 | 120.204
5.5 | 1.093 | 0.01051 | -0.096 | 103.918
6 | 1.147 | 0.01099 | -0.097 | 104.417
6.5 | 1.201 | 0.01138 | -0.098 | 105.526
7 | 1.251 | 0.01185 | -0.099 | 105.553
7.5 | 1.3 | 0.01233 | -0.1 | 105.474
8 | 1.347 | 0.01283 | -0.101 | 104.988
8.5 | 1.391 | 0.01335 | -0.102 | 104.152
9 | 1.432 | 0.01392 | -0.104 | 102.864
9.5 | 1.47 | 0.01448 | -0.105 | 101.533
10 | 1.505 | 0.01519 | -0.106 | 99.132
10.5 | 1.537 | 0.01586 | -0.107 | 96.942
11 | 1.565 | 0.01651 | -0.108 | 94.785
11.5 | 1.59 | 0.01722 | -0.109 | 92.327
12 | 1.61 | 0.01802 | -0.11 | 89.372
12.5 | 1.623 | 0.01875 | -0.111 | 86.542
13 | 1.63 | 0.01981 | -0.112 | 82.301
13.5 | 1.633 | 0.02069 | -0.113 | 78.925
14 | 1.63 | 0.02167 | -0.114 | 75.239
14.5 | 1.624 | 0.02266 | -0.115 | 71.664
15 | 1.613 | 0.02395 | -0.116 | 67.328
15.5 | 1.598 | 0.02497 | -0.117 | 63.983
16 | 1.579 | 0.02618 | -0.118 | 60.3
16.5 | 1.556 | 0.02768 | -0.119 | 56.213
17 | 1.53 | 0.02914 | -0.119 | 52.491
17.5 | 1.499 | 0.03066 | -0.12 | 48.88
18 | 1.461 | 0.03271 | -0.121 | 44.666
18.5 | 1.422 | 0.0347 | -0.122 | 40.984

## 122. Re 14M Mach 0.00 (2)
BIGFOIL.COM POLAR EXPORT
NACA66-518 a=0.6
NACA66-518 a=0.6 |  |  |  | Cl Max: | 1.7388 | at alpha= | 20 | deg
XFOIL ncrit=9 |  |  |  | L/D Max: | 221.213 | at alpha= | 2 | deg
Re: | 14000000 |  |  | Cd Min: | 0.05392 | at alpha= | 20 | deg
Mach: | 0 |  |  | Cl=0 at alpha= | -3.8625 | deg
|  |  |  | @ Cl=0.1, Cd= | 0.0052802
|  |  |  | @ Cl=0.4, Cd= | 0.0042593
|  |  |  | @ Cl=0.6, Cd= | 0.0029949
alpha (deg) | Cl | Cd | Cm | Cl/Cd
-20 | -1.3302 | 0.02777 | -0.1173 | -47.9006
-19.5 | -1.3186 | 0.02529 | -0.1154 | -52.1392
-19 | -1.3013 | 0.02332 | -0.1136 | -55.8019
-18.5 | -1.2854 | 0.02136 | -0.1111 | -60.1779
-18 | -1.2635 | 0.01984 | -0.1089 | -63.6845
-17.5 | -1.2414 | 0.01836 | -0.1063 | -67.6144
-17 | -1.2197 | 0.01692 | -0.1034 | -72.0863
-16.5 | -1.1923 | 0.01581 | -0.1009 | -75.4143
-16 | -1.162 | 0.01486 | -0.0985 | -78.1965
-15.5 | -1.1392 | 0.01358 | -0.0949 | -83.8881
-15 | -1.1197 | 0.01222 | -0.0905 | -91.6285
-14.5 | -1.09 | 0.01134 | -0.0872 | -96.1199
-14 | -1.0517 | 0.01085 | -0.0851 | -96.9309
-13.5 | -1.0159 | 0.01031 | -0.0823 | -98.5354
-13 | -0.981 | 0.00989 | -0.0791 | -99.1911
-12.5 | -0.9375 | 0.00955 | -0.0776 | -98.1675
-12 | -0.8896 | 0.00922 | -0.0768 | -96.4859
-11.5 | -0.8403 | 0.00891 | -0.0763 | -94.3098
-11 | -0.7897 | 0.00862 | -0.0761 | -91.6125
-10 | -0.6856 | 0.00808 | -0.076 | -84.8515
-9.5 | -0.6325 | 0.00781 | -0.0762 | -80.9859
-9 | -0.5792 | 0.00751 | -0.0764 | -77.1238
-8.5 | -0.5252 | 0.00724 | -0.0766 | -72.5414
-8 | -0.4706 | 0.00697 | -0.077 | -67.5179
-7.5 | -0.4152 | 0.00675 | -0.0776 | -61.5111
-7 | -0.359 | 0.00655 | -0.0783 | -54.8092
-6.5 | -0.3025 | 0.00635 | -0.0791 | -47.6378
-6 | -0.2456 | 0.00618 | -0.0799 | -39.7411
-5.5 | -0.1889 | 0.00598 | -0.0807 | -31.5886
-5 | -0.1317 | 0.0058 | -0.0816 | -22.7069
-4.5 | -0.074 | 0.00566 | -0.0826 | -13.0742
-4 | -0.0159 | 0.00553 | -0.0836 | -2.8752
-3.5 | 0.0419 | 0.00539 | -0.0847 | 7.7737
-3 | 0.1001 | 0.00528 | -0.0858 | 18.9583
-2.5 | 0.1587 | 0.00516 | -0.0869 | 30.7558
-2 | 0.2176 | 0.00502 | -0.0882 | 43.3466
-1.5 | 0.2763 | 0.00488 | -0.0894 | 56.6189
-1 | 0.3333 | 0.00462 | -0.0903 | 72.1429
-0.5 | 0.3894 | 0.00433 | -0.0911 | 89.9307
0 | 0.4449 | 0.00396 | -0.0919 | 112.3485
1 | 0.5559 | 0.00298 | -0.0936 | 186.5436
1.5 | 0.615 | 0.003 | -0.095 | 205
2 | 0.6747 | 0.00305 | -0.0964 | 221.2131
2.5 | 0.7239 | 0.00356 | -0.0959 | 203.3427
3 | 0.7511 | 0.00476 | -0.0911 | 157.7941
3.5 | 0.7677 | 0.00573 | -0.084 | 133.9791
4 | 0.7732 | 0.00636 | -0.0744 | 121.5723
4.5 | 0.7909 | 0.00716 | -0.068 | 110.4609
5 | 0.801 | 0.00833 | -0.0605 | 96.1585
5.5 | 0.8136 | 0.00964 | -0.0539 | 84.3983
6 | 0.8331 | 0.01086 | -0.0488 | 76.7127
6.5 | 0.8574 | 0.01199 | -0.0446 | 71.5096
7 | 0.8811 | 0.0132 | -0.0405 | 66.75
7.5 | 0.9168 | 0.01402 | -0.0383 | 65.3923
8 | 0.9522 | 0.01488 | -0.0363 | 63.9919
8.5 | 0.9908 | 0.01565 | -0.0347 | 63.3099
9 | 1.0257 | 0.01659 | -0.0328 | 61.8264
9.5 | 1.0638 | 0.01742 | -0.0313 | 61.0677
10 | 1.0989 | 0.0184 | -0.0296 | 59.7228
10.5 | 1.135 | 0.01936 | -0.028 | 58.626
11 | 1.1711 | 0.02036 | -0.0265 | 57.5196
11.5 | 1.2058 | 0.02142 | -0.025 | 56.2932
12 | 1.2412 | 0.02246 | -0.0235 | 55.2627
12.5 | 1.2722 | 0.02376 | -0.0217 | 53.5438
13 | 1.3058 | 0.0249 | -0.0201 | 52.4418
13.5 | 1.3342 | 0.02599 | -0.0176 | 51.3351
14 | 1.4161 | 0.02789 | -0.0274 | 50.7745
14.5 | 1.4927 | 0.0299 | -0.0362 | 49.9231
15.5 | 1.5407 | 0.03322 | -0.0309 | 46.3787
16 | 1.5709 | 0.03481 | -0.0296 | 45.1278
16.5 | 1.596 | 0.03685 | -0.0281 | 43.3107
17 | 1.6223 | 0.03871 | -0.0265 | 41.9091
17.5 | 1.6426 | 0.04111 | -0.0247 | 39.9562
18 | 1.6673 | 0.04319 | -0.0233 | 38.6038
18.5 | 1.6843 | 0.04591 | -0.0215 | 36.687
19 | 1.7052 | 0.04825 | -0.0199 | 35.3409
19.5 | 1.7223 | 0.05108 | -0.0184 | 33.7177
20 | 1.7388 | 0.05392 | -0.017 | 32.2478

## 123. Re 14M Mach 0.10 (1)
BIGFOIL.COM POLAR EXPORT
NACA66-518 a=0.6
NACA66-518 a=0.6 |  |  |  | Cl Max: | 1.622 | at alpha= | 13 | deg
JavaFoil+Calcfoil stall+Eppler ext transition |  |  |  | L/D Max: | 119.491 | at alpha= | 3.5 | deg
Re: | 14000000 |  |  | Cd Min: | 0.005 | at alpha= | -1 | deg
Mach: | 0.1 |  |  | Cl=0 at alpha= | -3.5887 | deg
|  |  |  | @ Cl=0.1, Cd= | 0.0056087
|  |  |  | @ Cl=0.4, Cd= | 0.005406
|  |  |  | @ Cl=0.6, Cd= | 0.0057807
alpha (deg) | Cl | Cd | Cm | Cl/Cd
-18 | -0.72 | 0.13426 | -0.021 | -5.36
-17.5 | -0.733 | 0.12864 | -0.021 | -5.702
-17 | -0.746 | 0.12197 | -0.022 | -6.116
-16.5 | -0.757 | 0.11496 | -0.023 | -6.584
-16 | -0.766 | 0.10646 | -0.025 | -7.199
-15.5 | -0.771 | 0.10127 | -0.025 | -7.613
-15 | -0.774 | 0.0952 | -0.026 | -8.127
-14.5 | -0.777 | 0.08563 | -0.029 | -9.077
-14 | -0.775 | 0.07878 | -0.031 | -9.843
-13.5 | -0.779 | 0.06586 | -0.035 | -11.831
-13 | -0.861 | 0.02006 | -0.047 | -42.908
-12.5 | -0.858 | 0.01557 | -0.049 | -55.095
-12 | -0.848 | 0.01254 | -0.051 | -67.598
-11.5 | -0.83 | 0.01001 | -0.053 | -82.918
-11 | -0.795 | 0.00953 | -0.055 | -83.345
-10.5 | -0.755 | 0.00916 | -0.056 | -82.487
-10 | -0.714 | 0.00866 | -0.057 | -82.37
-9.5 | -0.669 | 0.00836 | -0.059 | -80.014
-9 | -0.622 | 0.00731 | -0.06 | -85.051
-8.5 | -0.574 | 0.00794 | -0.061 | -72.247
-8 | -0.521 | 0.00759 | -0.063 | -68.633
-7.5 | -0.466 | 0.00726 | -0.064 | -64.214
-7 | -0.41 | 0.00698 | -0.065 | -58.774
-6.5 | -0.353 | 0.00672 | -0.067 | -52.486
-6 | -0.294 | 0.00656 | -0.068 | -44.806
-5.5 | -0.234 | 0.00633 | -0.069 | -37.015
-5 | -0.174 | 0.00621 | -0.071 | -27.996
-4.5 | -0.113 | 0.00598 | -0.072 | -18.825
-4 | -0.051 | 0.00589 | -0.073 | -8.633
-3.5 | 0.011 | 0.00574 | -0.075 | 1.967
-3 | 0.074 | 0.00568 | -0.076 | 12.994
-2.5 | 0.136 | 0.00551 | -0.077 | 24.756
-2 | 0.2 | 0.00547 | -0.079 | 36.536
-1.5 | 0.263 | 0.0054 | -0.08 | 48.641
-1 | 0.325 | 0.005 | -0.081 | 65.075
-0.5 | 0.388 | 0.00537 | -0.082 | 72.351
0 | 0.448 | 0.00555 | -0.083 | 80.591
0.5 | 0.509 | 0.00566 | -0.084 | 89.971
1 | 0.57 | 0.00582 | -0.085 | 97.886
1.5 | 0.631 | 0.00574 | -0.087 | 109.901
2 | 0.692 | 0.00613 | -0.088 | 112.873
2.5 | 0.753 | 0.00647 | -0.089 | 116.317
3 | 0.813 | 0.00684 | -0.09 | 118.908
3.5 | 0.874 | 0.00731 | -0.091 | 119.491
4 | 0.928 | 0.00781 | -0.093 | 118.89
4.5 | 0.986 | 0.00828 | -0.094 | 119.119
5 | 1.043 | 0.00873 | -0.095 | 119.45
5.5 | 1.098 | 0.01061 | -0.096 | 103.466
6 | 1.153 | 0.01107 | -0.097 | 104.157
6.5 | 1.206 | 0.01148 | -0.098 | 105.012
7 | 1.256 | 0.01195 | -0.1 | 105.161
7.5 | 1.305 | 0.01245 | -0.101 | 104.848
8 | 1.352 | 0.01296 | -0.102 | 104.264
8.5 | 1.395 | 0.0135 | -0.103 | 103.358
9 | 1.436 | 0.01406 | -0.104 | 102.145
9.5 | 1.474 | 0.01463 | -0.105 | 100.718
10 | 1.508 | 0.01537 | -0.106 | 98.138
10.5 | 1.539 | 0.01605 | -0.107 | 95.886
11 | 1.566 | 0.01673 | -0.108 | 93.612
11.5 | 1.589 | 0.01743 | -0.11 | 91.135
12 | 1.607 | 0.01828 | -0.111 | 87.948
12.5 | 1.618 | 0.01916 | -0.112 | 84.452
13 | 1.622 | 0.02012 | -0.113 | 80.652
13.5 | 1.622 | 0.02103 | -0.114 | 77.109
14 | 1.616 | 0.02207 | -0.115 | 73.238
14.5 | 1.606 | 0.0231 | -0.116 | 69.527
15 | 1.59 | 0.02442 | -0.116 | 65.134
15.5 | 1.571 | 0.02551 | -0.117 | 61.585
16 | 1.547 | 0.02694 | -0.118 | 57.425
16.5 | 1.519 | 0.02844 | -0.119 | 53.413
17 | 1.488 | 0.02998 | -0.12 | 49.634
17.5 | 1.452 | 0.0315 | -0.121 | 46.087
18 | 1.409 | 0.03379 | -0.121 | 41.693

## 124. Re 14M Mach 0.10 (2)
BIGFOIL.COM POLAR EXPORT
NACA66-518 a=0.6
NACA66-518 a=0.6 |  |  |  | Cl Max: | 1.738 | at alpha= | 20 | deg
XFOIL ncrit=9 |  |  |  | L/D Max: | 222.721 | at alpha= | 2 | deg
Re: | 14000000 |  |  | Cd Min: | 0.05574 | at alpha= | 20 | deg
Mach: | 0.1 |  |  | Cl=0 at alpha= | -3.8662 | deg
|  |  |  | @ Cl=0.1, Cd= | 0.0052923
|  |  |  | @ Cl=0.4, Cd= | 0.0042797
|  |  |  | @ Cl=0.6, Cd= | 0.0030004
alpha (deg) | Cl | Cd | Cm | Cl/Cd
-20 | -1.317 | 0.03004 | -0.122 | -43.8415
-19.5 | -1.3086 | 0.02711 | -0.1203 | -48.27
-19 | -1.2919 | 0.02493 | -0.1185 | -51.8211
-18.5 | -1.277 | 0.02279 | -0.1162 | -56.0333
-18 | -1.257 | 0.02103 | -0.1138 | -59.7718
-17.5 | -1.2369 | 0.01937 | -0.1111 | -63.8565
-17 | -1.2157 | 0.01781 | -0.1081 | -68.2594
-16.5 | -1.1903 | 0.01651 | -0.1053 | -72.0957
-16 | -1.1618 | 0.01541 | -0.1026 | -75.3926
-15.5 | -1.1349 | 0.01428 | -0.0994 | -79.4748
-15 | -1.1013 | 0.01348 | -0.0969 | -81.6988
-14.5 | -1.0921 | 0.01163 | -0.0907 | -93.9037
-14 | -1.0548 | 0.01104 | -0.0883 | -95.5435
-13.5 | -1.0168 | 0.01051 | -0.0857 | -96.746
-13 | -0.981 | 0.01 | -0.0826 | -98.1
-12.5 | -0.9421 | 0.00966 | -0.0798 | -97.5259
-12 | -0.8944 | 0.00932 | -0.0788 | -95.9657
-11.5 | -0.845 | 0.00899 | -0.0781 | -93.9933
-11 | -0.7942 | 0.00869 | -0.0777 | -91.3924
-10.5 | -0.7422 | 0.00842 | -0.0775 | -88.1473
-10 | -0.6895 | 0.00813 | -0.0774 | -84.8093
-9.5 | -0.6358 | 0.00787 | -0.0774 | -80.7878
-9 | -0.5823 | 0.00756 | -0.0775 | -77.0238
-8.5 | -0.5279 | 0.00728 | -0.0777 | -72.5137
-8 | -0.473 | 0.00701 | -0.078 | -67.475
-7.5 | -0.4173 | 0.00677 | -0.0785 | -61.6396
-7 | -0.3608 | 0.00657 | -0.0791 | -54.9163
-6.5 | -0.3039 | 0.00637 | -0.0798 | -47.708
-6 | -0.2466 | 0.00619 | -0.0806 | -39.8384
-5.5 | -0.1895 | 0.006 | -0.0814 | -31.5833
-5 | -0.132 | 0.00582 | -0.0822 | -22.6804
-4.5 | -0.074 | 0.00567 | -0.0832 | -13.0511
-4 | -0.0156 | 0.00555 | -0.0842 | -2.8108
-3.5 | 0.0427 | 0.0054 | -0.0853 | 7.9074
-3 | 0.1012 | 0.00529 | -0.0864 | 19.1304
-2.5 | 0.1602 | 0.00516 | -0.0875 | 31.0465
-2 | 0.2194 | 0.00503 | -0.0888 | 43.6183
-1.5 | 0.2785 | 0.00489 | -0.09 | 56.953
-1 | 0.3358 | 0.00463 | -0.0909 | 72.527
-0.5 | 0.3922 | 0.00433 | -0.0917 | 90.5774
0 | 0.448 | 0.00397 | -0.0925 | 112.8463
0.5 | 0.5039 | 0.00349 | -0.0934 | 144.384
1 | 0.5596 | 0.00298 | -0.0942 | 187.7852
1.5 | 0.619 | 0.00301 | -0.0956 | 205.6478
2 | 0.6793 | 0.00305 | -0.0971 | 222.7213
2.5 | 0.7294 | 0.00353 | -0.0966 | 206.6289
3.5 | 0.77 | 0.00573 | -0.084 | 134.3805
4 | 0.7752 | 0.00638 | -0.0743 | 121.5047
4.5 | 0.7905 | 0.00726 | -0.0674 | 108.8843
5.5 | 0.8138 | 0.00978 | -0.0534 | 83.2106
6 | 0.8323 | 0.01106 | -0.0481 | 75.2532
6.5 | 0.8568 | 0.0122 | -0.0439 | 70.2295
7 | 0.8804 | 0.01344 | -0.0397 | 65.506
7.5 | 0.9144 | 0.01437 | -0.0373 | 63.6326
8 | 0.9521 | 0.01515 | -0.0355 | 62.8449
8.5 | 0.9885 | 0.01605 | -0.0336 | 61.5888
9 | 1.026 | 0.0169 | -0.032 | 60.7101
9.5 | 1.0633 | 0.0178 | -0.0303 | 59.736
10 | 1.0993 | 0.01878 | -0.0287 | 58.5357
10.5 | 1.1362 | 0.01972 | -0.0271 | 57.6166
11 | 1.1708 | 0.02085 | -0.0254 | 56.1535
11.5 | 1.2075 | 0.02183 | -0.024 | 55.3138
12 | 1.2408 | 0.02304 | -0.0222 | 53.8542
12.5 | 1.2738 | 0.02426 | -0.0205 | 52.5062
13 | 1.3086 | 0.02538 | -0.019 | 51.5603
13.5 | 1.3325 | 0.02658 | -0.0156 | 50.1317
14 | 1.4189 | 0.02854 | -0.0262 | 49.7162
14.5 | 1.4957 | 0.03059 | -0.0348 | 48.8951
15.5 | 1.5443 | 0.03399 | -0.0294 | 45.434
16 | 1.5714 | 0.0359 | -0.0278 | 43.7716
16.5 | 1.5988 | 0.03779 | -0.0263 | 42.3075
17 | 1.6224 | 0.03994 | -0.0244 | 40.6209
17.5 | 1.6443 | 0.04228 | -0.0226 | 38.8907
18 | 1.6661 | 0.0447 | -0.021 | 37.2729
18.5 | 1.6865 | 0.04718 | -0.0193 | 35.7461
19 | 1.7029 | 0.05005 | -0.0174 | 34.024
19.5 | 1.7242 | 0.05255 | -0.0161 | 32.8107
20 | 1.738 | 0.05574 | -0.0145 | 31.1805

## 125. Re 14M Mach 0.25 (1)
BIGFOIL.COM POLAR EXPORT
NACA66-518 a=0.6
NACA66-518 a=0.6 |  |  |  | Cl Max: | 1.575 | at alpha= | 12 | deg
JavaFoil+Calcfoil stall+Eppler ext transition |  |  |  | L/D Max: | 118.075 | at alpha= | 3 | deg
Re: | 14000000 |  |  | Cd Min: | 0.00481 | at alpha= | -1 | deg
Mach: | 0.25 |  |  | Cl=0 at alpha= | -3.5938 | deg
|  |  |  | @ Cl=0.1, Cd= | 0.0056737
|  |  |  | @ Cl=0.4, Cd= | 0.005443
|  |  |  | @ Cl=0.6, Cd= | 0.0059331
alpha (deg) | Cl | Cd | Cm | Cl/Cd
-16 | -0.569 | 0.12111 | -0.022 | -4.695
-15.5 | -0.602 | 0.11427 | -0.023 | -5.271
-15 | -0.631 | 0.1066 | -0.024 | -5.919
-14.5 | -0.654 | 0.09968 | -0.025 | -6.563
-14 | -0.672 | 0.09296 | -0.026 | -7.23
-13.5 | -0.684 | 0.08644 | -0.027 | -7.911
-13 | -0.69 | 0.08067 | -0.029 | -8.554
-12.5 | -0.689 | 0.07537 | -0.03 | -9.145
-12 | -0.69 | 0.06491 | -0.035 | -10.628
-11.5 | -0.681 | 0.05789 | -0.038 | -11.758
-11 | -0.764 | 0.013 | -0.055 | -58.762
-10.5 | -0.747 | 0.00968 | -0.057 | -77.215
-10 | -0.71 | 0.00918 | -0.059 | -77.421
-9.5 | -0.67 | 0.00879 | -0.06 | -76.156
-9 | -0.625 | 0.00839 | -0.061 | -74.535
-8.5 | -0.578 | 0.00799 | -0.063 | -72.268
-8 | -0.527 | 0.007 | -0.064 | -75.333
-7.5 | -0.475 | 0.00751 | -0.066 | -63.196
-7 | -0.419 | 0.00722 | -0.067 | -58.005
-6.5 | -0.361 | 0.00691 | -0.068 | -52.209
-6 | -0.301 | 0.00663 | -0.07 | -45.406
-5.5 | -0.24 | 0.0065 | -0.071 | -36.934
-5 | -0.178 | 0.00625 | -0.073 | -28.54
-4.5 | -0.116 | 0.00614 | -0.074 | -18.836
-4 | -0.052 | 0.00593 | -0.075 | -8.803
-3.5 | 0.012 | 0.00583 | -0.077 | 1.99
-3 | 0.076 | 0.0057 | -0.078 | 13.281
-2.5 | 0.14 | 0.00563 | -0.079 | 24.867
-2 | 0.205 | 0.00555 | -0.081 | 36.989
-1.5 | 0.27 | 0.00548 | -0.082 | 49.287
-1 | 0.334 | 0.00481 | -0.083 | 69.55
-0.5 | 0.399 | 0.00544 | -0.084 | 73.341
0 | 0.459 | 0.00562 | -0.085 | 81.705
0.5 | 0.522 | 0.00578 | -0.086 | 90.298
1 | 0.585 | 0.00595 | -0.088 | 98.328
1.5 | 0.647 | 0.00588 | -0.089 | 110.01
2 | 0.71 | 0.00632 | -0.09 | 112.241
2.5 | 0.772 | 0.00666 | -0.091 | 115.86
3 | 0.834 | 0.00707 | -0.093 | 118.075
3.5 | 0.896 | 0.00761 | -0.094 | 117.806
4 | 0.952 | 0.00812 | -0.095 | 117.244
4.5 | 1.011 | 0.00864 | -0.096 | 117.001
5 | 1.068 | 0.01063 | -0.097 | 100.405
5.5 | 1.125 | 0.01111 | -0.098 | 101.235
6 | 1.18 | 0.01158 | -0.1 | 101.917
6.5 | 1.234 | 0.01208 | -0.101 | 102.147
7 | 1.285 | 0.0126 | -0.102 | 101.943
7.5 | 1.333 | 0.01311 | -0.103 | 101.629
8 | 1.378 | 0.01366 | -0.104 | 100.886
8.5 | 1.419 | 0.01428 | -0.106 | 99.364
9 | 1.456 | 0.01492 | -0.107 | 97.594
9.5 | 1.49 | 0.01558 | -0.108 | 95.583
10 | 1.518 | 0.01641 | -0.109 | 92.524
10.5 | 1.541 | 0.01713 | -0.11 | 89.974
11 | 1.558 | 0.01811 | -0.111 | 86.042
11.5 | 1.57 | 0.01887 | -0.112 | 83.205
12 | 1.575 | 0.01989 | -0.113 | 79.193
12.5 | 1.567 | 0.02081 | -0.114 | 75.315
13 | 1.55 | 0.02203 | -0.115 | 70.363
13.5 | 1.525 | 0.02322 | -0.116 | 65.668
14 | 1.491 | 0.02462 | -0.117 | 60.555
14.5 | 1.448 | 0.02594 | -0.118 | 55.845
15 | 1.398 | 0.02768 | -0.119 | 50.492
15.5 | 1.339 | 0.02954 | -0.12 | 45.331
16 | 1.273 | 0.032 | -0.121 | 39.772
16.5 | 1.199 | 0.0347 | -0.121 | 34.565
17 | 1.117 | 0.03923 | -0.121 | 28.478

## 126. Re 14M Mach 0.25 (2)
BIGFOIL.COM POLAR EXPORT
NACA66-518 a=0.6
NACA66-518 a=0.6 |  |  |  | Cl Max: | 1.7115 | at alpha= | 20 | deg
XFOIL ncrit=9 |  |  |  | L/D Max: | 230.951 | at alpha= | 2 | deg
Re: | 14000000 |  |  | Cd Min: | 0.06714 | at alpha= | 20 | deg
Mach: | 0.25 |  |  | Cl=0 at alpha= | -3.8906 | deg
|  |  |  | @ Cl=0.1, Cd= | 0.0053559
|  |  |  | @ Cl=0.4, Cd= | 0.0043737
|  |  |  | @ Cl=0.6, Cd= | 0.0029996
alpha (deg) | Cl | Cd | Cm | Cl/Cd
-20 | -1.0944 | 0.06091 | -0.1309 | -17.9675
-19.5 | -1.1355 | 0.04965 | -0.1375 | -22.8701
-19 | -1.1599 | 0.04166 | -0.1404 | -27.8421
-18.5 | -1.1756 | 0.03558 | -0.1406 | -33.041
-18 | -1.1814 | 0.03098 | -0.1392 | -38.1343
-17.5 | -1.1791 | 0.02736 | -0.1368 | -43.0958
-17 | -1.1719 | 0.02435 | -0.1337 | -48.1273
-16.5 | -1.1629 | 0.02167 | -0.1299 | -53.6641
-16 | -1.1446 | 0.01962 | -0.1261 | -58.3384
-15.5 | -1.1269 | 0.01765 | -0.1218 | -63.847
-15 | -1.0959 | 0.01639 | -0.1183 | -66.8639
-14.5 | -1.0675 | 0.01503 | -0.1144 | -71.0246
-14 | -1.0367 | 0.01382 | -0.1104 | -75.0145
-13.5 | -1.0244 | 0.01188 | -0.1039 | -86.229
-13 | -0.989 | 0.01099 | -0.1 | -89.9909
-12.5 | -0.947 | 0.01043 | -0.0968 | -90.7958
-12 | -0.9065 | 0.00989 | -0.0933 | -91.6582
-11.5 | -0.8667 | 0.0095 | -0.0895 | -91.2316
-11 | -0.8168 | 0.00914 | -0.0876 | -89.3654
-10.5 | -0.7637 | 0.00881 | -0.0864 | -86.6856
-10 | -0.7097 | 0.00846 | -0.0854 | -83.8889
-9.5 | -0.654 | 0.00817 | -0.0848 | -80.049
-9 | -0.5981 | 0.00786 | -0.0843 | -76.0941
-8.5 | -0.5425 | 0.00752 | -0.0838 | -72.141
-8 | -0.4859 | 0.00721 | -0.0836 | -67.3925
-7.5 | -0.4283 | 0.00694 | -0.0836 | -61.7147
-7 | -0.3701 | 0.0067 | -0.0838 | -55.2388
-6.5 | -0.3113 | 0.00648 | -0.0842 | -48.0401
-6 | -0.252 | 0.00629 | -0.0847 | -40.0636
-5.5 | -0.1926 | 0.0061 | -0.0854 | -31.5738
-5 | -0.1333 | 0.00591 | -0.086 | -22.555
-4.5 | -0.0735 | 0.00575 | -0.0868 | -12.7826
-4 | -0.0132 | 0.00561 | -0.0878 | -2.3529
-3.5 | 0.0471 | 0.00547 | -0.0887 | 8.6106
-3 | 0.1074 | 0.00534 | -0.0898 | 20.1124
-2.5 | 0.1685 | 0.00521 | -0.091 | 32.3417
-2 | 0.2296 | 0.00507 | -0.0922 | 45.286
-1.5 | 0.2908 | 0.00494 | -0.0935 | 58.8664
-1 | 0.3498 | 0.00467 | -0.0944 | 74.9036
0 | 0.465 | 0.00399 | -0.0959 | 116.5414
0.5 | 0.5221 | 0.00347 | -0.0967 | 150.4611
1 | 0.5802 | 0.00299 | -0.0976 | 194.0468
1.5 | 0.6418 | 0.00302 | -0.0991 | 212.5166
2 | 0.7044 | 0.00305 | -0.1006 | 230.9508
2.5 | 0.7588 | 0.00341 | -0.1006 | 222.522
3 | 0.7871 | 0.00455 | -0.0956 | 172.989
3.5 | 0.7857 | 0.00556 | -0.0842 | 141.3129
4 | 0.7803 | 0.00663 | -0.0726 | 117.6923
4.5 | 0.7919 | 0.00778 | -0.0649 | 101.7866
5 | 0.8078 | 0.00899 | -0.0584 | 89.8554
5.5 | 0.815 | 0.01061 | -0.0508 | 76.8143
6 | 0.8243 | 0.01232 | -0.0439 | 66.9075
6.5 | 0.8496 | 0.01357 | -0.0397 | 62.6087
7 | 0.8736 | 0.01495 | -0.0354 | 58.4348
7.5 | 0.9095 | 0.01596 | -0.033 | 56.9862
8 | 0.9479 | 0.01687 | -0.031 | 56.1885
9 | 1.0255 | 0.01877 | -0.0274 | 54.6351
9.5 | 1.0627 | 0.01989 | -0.0254 | 53.4289
10 | 1.1013 | 0.0209 | -0.0237 | 52.6938
10.5 | 1.1376 | 0.0221 | -0.0217 | 51.4751
11 | 1.1757 | 0.02322 | -0.0201 | 50.6331
11.5 | 1.2134 | 0.02438 | -0.0183 | 49.7703
12 | 1.246 | 0.02587 | -0.0161 | 48.1639
12.5 | 1.2827 | 0.02712 | -0.0144 | 47.2972
13 | 1.3155 | 0.02863 | -0.0123 | 45.9483
13.5 | 1.3454 | 0.02996 | -0.0094 | 44.9065
14 | 1.4292 | 0.03232 | -0.0187 | 44.2203
14.5 | 1.5037 | 0.03509 | -0.0265 | 42.8527
16 | 1.5812 | 0.04125 | -0.0181 | 38.3321
16.5 | 1.6029 | 0.04397 | -0.0157 | 36.4544
17 | 1.6271 | 0.04648 | -0.0135 | 35.0065
17.5 | 1.6461 | 0.04948 | -0.0111 | 33.268
18 | 1.6661 | 0.05249 | -0.009 | 31.7413
18.5 | 1.6856 | 0.05556 | -0.0069 | 30.3384
19 | 1.6986 | 0.05911 | -0.0046 | 28.7363
19.5 | 1.708 | 0.06302 | -0.0023 | 27.1025
20 | 1.7115 | 0.06714 | 0.0005 | 25.4915

## 127. Re 14M Mach 0.50 (1)
BIGFOIL.COM POLAR EXPORT
NACA66-518 a=0.6
NACA66-518 a=0.6 |  |  |  | Cl Max: | 1.437 | at alpha= | 8 | deg
JavaFoil+Calcfoil stall+Eppler ext transition |  |  |  | L/D Max: | 112.187 | at alpha= | 3 | deg
Re: | 14000000 |  |  | Cd Min: | 0.00491 | at alpha= | -1 | deg
Mach: | 0.5 |  |  | Cl=0 at alpha= | -3.5915 | deg
|  |  |  | @ Cl=0.1, Cd= | 0.0060689
|  |  |  | @ Cl=0.4, Cd= | 0.0051808
|  |  |  | @ Cl=0.6, Cd= | 0.0063543
alpha (deg) | Cl | Cd | Cm | Cl/Cd
-20 | -0.934 | 0.16443 | -0.024 | -5.68
-19.5 | -0.905 | 0.16114 | -0.024 | -5.616
-19 | -0.876 | 0.15392 | -0.024 | -5.691
-18.5 | -0.852 | 0.13967 | -0.026 | -6.1
-18 | -0.823 | 0.13267 | -0.026 | -6.202
-17.5 | -0.794 | 0.12818 | -0.027 | -6.191
-17 | -0.765 | 0.12173 | -0.027 | -6.283
-16.5 | -0.737 | 0.1152 | -0.028 | -6.397
-16 | -0.71 | 0.11179 | -0.029 | -6.349
-15.5 | -0.68 | 0.10773 | -0.029 | -6.317
-15 | -0.657 | 0.09446 | -0.032 | -6.953
-14.5 | -0.636 | 0.08101 | -0.036 | -7.855
-14 | -0.612 | 0.07238 | -0.039 | -8.459
-13.5 | -0.655 | 0.02337 | -0.052 | -28.011
-13 | -0.536 | 0.08943 | -0.03 | -5.99
-12.5 | -0.507 | 0.08382 | -0.03 | -6.051
-12 | -0.48 | 0.07594 | -0.033 | -6.326
-11.5 | -0.455 | 0.06781 | -0.037 | -6.709
-11 | -0.491 | 0.01886 | -0.059 | -26.047
-10.5 | -0.473 | 0.01319 | -0.063 | -35.836
-10 | -0.442 | 0.01161 | -0.065 | -38.119
-9.5 | -0.336 | 0.07484 | -0.032 | -4.491
-9 | -0.308 | 0.06379 | -0.032 | -4.823
-8.5 | -0.28 | 0.05181 | -0.036 | -5.409
-8 | -0.481 | 0.00977 | -0.071 | -49.28
-7.5 | -0.47 | 0.00887 | -0.073 | -52.996
-7 | -0.432 | 0.00828 | -0.074 | -52.217
-6.5 | -0.382 | 0.00782 | -0.076 | -48.846
-6 | -0.324 | 0.00735 | -0.078 | -44.101
-5.5 | -0.262 | 0.0064 | -0.079 | -40.891
-5 | -0.196 | 0.00615 | -0.081 | -31.886
-4.5 | -0.128 | 0.00677 | -0.083 | -18.904
-4 | -0.058 | 0.00649 | -0.084 | -8.943
-3.5 | 0.013 | 0.00624 | -0.086 | 2.069
-3 | 0.084 | 0.0062 | -0.087 | 13.622
-2.5 | 0.156 | 0.00561 | -0.088 | 27.877
-2 | 0.23 | 0.00577 | -0.09 | 39.797
-1.5 | 0.302 | 0.00575 | -0.091 | 52.506
-1 | 0.374 | 0.00491 | -0.093 | 76.226
-0.5 | 0.446 | 0.00566 | -0.093 | 78.812
0 | 0.51 | 0.00606 | -0.095 | 84.11
0.5 | 0.58 | 0.00626 | -0.096 | 92.597
1 | 0.65 | 0.00659 | -0.097 | 98.581
1.5 | 0.719 | 0.00664 | -0.099 | 108.278
2 | 0.788 | 0.0072 | -0.1 | 109.422
2.5 | 0.857 | 0.00774 | -0.101 | 110.803
3 | 0.927 | 0.00826 | -0.103 | 112.187
3.5 | 0.995 | 0.00898 | -0.104 | 110.883
4 | 1.054 | 0.00971 | -0.105 | 108.542
4.5 | 1.118 | 0.01037 | -0.107 | 107.812
5 | 1.179 | 0.01292 | -0.108 | 91.283
5.5 | 1.239 | 0.0136 | -0.109 | 91.111
6 | 1.296 | 0.01431 | -0.111 | 90.545
6.5 | 1.347 | 0.01507 | -0.112 | 89.378
7 | 1.389 | 0.01587 | -0.113 | 87.514
7.5 | 1.421 | 0.01676 | -0.115 | 84.812
8 | 1.437 | 0.01772 | -0.116 | 81.074
8.5 | 1.426 | 0.01898 | -0.117 | 75.16
9 | 1.363 | 0.02047 | -0.118 | 66.577
9.5 | 0.88 | 0.02252 | -0.12 | 39.076
10 | 0.762 | 0.06713 | -0.059 | 11.354
10.5 | 0.944 | 0.02455 | -0.122 | 38.437
11 | 0.975 | 0.02629 | -0.123 | 37.089
11.5 | 1.005 | 0.02885 | -0.124 | 34.836
12 | 1.038 | 0.02772 | -0.126 | 37.453
12.5 | 1.069 | 0.02998 | -0.127 | 35.656
13 | 1.099 | 0.03266 | -0.128 | 33.631

## 128. Re 14M Mach 0.50 (2)
BIGFOIL.COM POLAR EXPORT
NACA66-518 a=0.6
NACA66-518 a=0.6 |  |  |  | Cl Max: | 1.3605 | at alpha= | 13.5 | deg
XFOIL ncrit=9 |  |  |  | L/D Max: | 273.015 | at alpha= | 2.5 | deg
Re: | 14000000 |  |  | Cd Min: | 0.09128 | at alpha= | -14 | deg
Mach: | 0.5 |  |  | Cl=0 at alpha= | -4.0214 | deg
|  |  |  | @ Cl=0.1, Cd= | 0.0056641
|  |  |  | @ Cl=0.4, Cd= | 0.0049296
|  |  |  | @ Cl=0.6, Cd= | 0.0035322
alpha (deg) | Cl | Cd | Cm | Cl/Cd
-14 | -0.3056 | 0.09128 | -0.1351 | -3.3479
-13.5 | -0.2857 | 0.08551 | -0.1386 | -3.3411
-13 | -0.2986 | 0.07547 | -0.1451 | -3.9565
-12.5 | -0.319 | 0.06397 | -0.1525 | -4.9867
-12 | -0.3585 | 0.04894 | -0.164 | -7.3253
-11.5 | -0.4076 | 0.03856 | -0.1692 | -10.5705
-11 | -0.4352 | 0.03226 | -0.1682 | -13.4904
-10.5 | -0.4645 | 0.02689 | -0.1639 | -17.2741
-10 | -0.5056 | 0.02153 | -0.156 | -23.4835
-9.5 | -0.5352 | 0.0169 | -0.1462 | -31.6686
-9 | -0.5512 | 0.01238 | -0.1359 | -44.5234
-8.5 | -0.5234 | 0.01028 | -0.1285 | -50.9144
-8 | -0.487 | 0.00902 | -0.1216 | -53.9911
-7.5 | -0.4469 | 0.00832 | -0.1148 | -53.7139
-7 | -0.391 | 0.0077 | -0.111 | -50.7792
-6.5 | -0.33 | 0.00724 | -0.1084 | -45.5801
-6 | -0.2656 | 0.0069 | -0.1067 | -38.4928
-5.5 | -0.1998 | 0.00661 | -0.1055 | -30.2269
-5 | -0.1326 | 0.00636 | -0.105 | -20.8491
-4.5 | -0.065 | 0.00613 | -0.1048 | -10.6036
-4 | 0.0029 | 0.00591 | -0.105 | 0.49069
-3.5 | 0.0716 | 0.00573 | -0.1055 | 12.4956
-3 | 0.1405 | 0.00557 | -0.1062 | 25.2244
-2.5 | 0.2092 | 0.00541 | -0.1071 | 38.6691
-2 | 0.2786 | 0.00528 | -0.1082 | 52.7652
-1.5 | 0.3479 | 0.00515 | -0.1095 | 67.5534
-0.5 | 0.4803 | 0.00459 | -0.111 | 104.6405
0 | 0.5424 | 0.00414 | -0.1112 | 131.0145
0.5 | 0.604 | 0.00349 | -0.1115 | 173.0659
1 | 0.6719 | 0.00314 | -0.1127 | 213.9809
1.5 | 0.7445 | 0.00313 | -0.1146 | 237.8594
2 | 0.8158 | 0.0032 | -0.1161 | 254.9375
2.5 | 0.8873 | 0.00325 | -0.1176 | 273.0154
3 | 0.9178 | 0.00414 | -0.111 | 221.6908
3.5 | 0.8982 | 0.00518 | -0.0944 | 173.3977
4 | 0.8697 | 0.00714 | -0.0778 | 121.8067
4.5 | 0.8203 | 0.01038 | -0.0595 | 79.027
5 | 0.8205 | 0.01257 | -0.0499 | 65.2745
5.5 | 0.8242 | 0.01481 | -0.0413 | 55.6516
6 | 0.8298 | 0.01716 | -0.0334 | 48.3566
6.5 | 0.8427 | 0.01942 | -0.0269 | 43.3934
7 | 0.8603 | 0.02167 | -0.0212 | 39.7
7.5 | 0.898 | 0.02315 | -0.0179 | 38.7905
8 | 0.9398 | 0.02461 | -0.0153 | 38.1877
8.5 | 0.9854 | 0.02592 | -0.013 | 38.017
9 | 1.0284 | 0.02744 | -0.0105 | 37.4781
9.5 | 1.0722 | 0.02896 | -0.0079 | 37.0235
10 | 1.117 | 0.03052 | -0.0054 | 36.599
10.5 | 1.1574 | 0.03242 | -0.0025 | 35.7002
11 | 1.2016 | 0.03418 | 0.0002 | 35.1551
11.5 | 1.2384 | 0.03648 | 0.0035 | 33.9474
12 | 1.2795 | 0.03863 | 0.0066 | 33.1219
12.5 | 1.3137 | 0.04135 | 0.01 | 31.7703
13 | 1.3444 | 0.04444 | 0.0137 | 30.252
13.5 | 1.3605 | 0.04861 | 0.0179 | 27.9881
14 | 1.3597 | 0.05403 | 0.0225 | 25.1656
14.5 | 1.3573 | 0.06333 | 0.0205 | 21.4322
15 | 1.3418 | 0.07499 | 0.0162 | 17.8931

## 129. Re 16M Mach 0.00 (1)
BIGFOIL.COM POLAR EXPORT
NACA66-518 a=0.6
NACA66-518 a=0.6 |  |  |  | Cl Max: | 1.634 | at alpha= | 13.5 | deg
JavaFoil+Calcfoil stall+Eppler ext transition |  |  |  | L/D Max: | 120.251 | at alpha= | 4.5 | deg
Re: | 16000000 |  |  | Cd Min: | 0.00536 | at alpha= | -2 | deg
Mach: | 0 |  |  | Cl=0 at alpha= | -3.5887 | deg
|  |  |  | @ Cl=0.1, Cd= | 0.0055214
|  |  |  | @ Cl=0.4, Cd= | 0.0056546
|  |  |  | @ Cl=0.6, Cd= | 0.0062336
alpha (deg) | Cl | Cd | Cm | Cl/Cd
-18 | -0.756 | 0.1305 | -0.021 | -5.794
-17.5 | -0.767 | 0.12431 | -0.022 | -6.169
-17 | -0.777 | 0.1179 | -0.023 | -6.586
-16.5 | -0.784 | 0.11084 | -0.024 | -7.073
-16 | -0.792 | 0.10148 | -0.026 | -7.801
-15.5 | -0.794 | 0.09639 | -0.027 | -8.234
-15 | -0.793 | 0.0915 | -0.027 | -8.663
-14.5 | -0.799 | 0.07853 | -0.031 | -10.169
-14 | -0.801 | 0.06745 | -0.034 | -11.872
-13.5 | -0.878 | 0.02246 | -0.045 | -39.1
-13 | -0.886 | 0.01546 | -0.048 | -57.288
-12.5 | -0.872 | 0.01348 | -0.049 | -64.703
-12 | -0.853 | 0.0119 | -0.051 | -71.747
-11.5 | -0.833 | 0.00964 | -0.053 | -86.498
-11 | -0.796 | 0.00925 | -0.054 | -86.13
-10.5 | -0.756 | 0.00882 | -0.056 | -85.743
-10 | -0.714 | 0.00841 | -0.057 | -84.931
-9.5 | -0.669 | 0.00742 | -0.058 | -90.102
-9 | -0.623 | 0.00795 | -0.06 | -78.343
-8.5 | -0.572 | 0.00759 | -0.061 | -75.312
-8 | -0.519 | 0.00731 | -0.062 | -71.056
-7.5 | -0.465 | 0.00699 | -0.064 | -66.467
-7 | -0.409 | 0.00681 | -0.065 | -59.995
-6.5 | -0.351 | 0.00655 | -0.066 | -53.614
-6 | -0.293 | 0.00631 | -0.068 | -46.426
-5.5 | -0.233 | 0.0062 | -0.069 | -37.628
-5 | -0.173 | 0.00598 | -0.07 | -28.932
-4.5 | -0.112 | 0.00588 | -0.072 | -19.055
-4 | -0.051 | 0.00572 | -0.073 | -8.849
-3.5 | 0.011 | 0.00565 | -0.074 | 1.989
-3 | 0.073 | 0.00559 | -0.075 | 13.124
-2.5 | 0.136 | 0.00543 | -0.077 | 24.99
-2 | 0.199 | 0.00536 | -0.078 | 37.141
-1.5 | 0.261 | 0.0061 | -0.079 | 42.87
-1 | 0.324 | 0.0056 | -0.08 | 57.791
-0.5 | 0.386 | 0.0056 | -0.082 | 69.026
0 | 0.445 | 0.00583 | -0.083 | 76.401
0.5 | 0.506 | 0.00594 | -0.084 | 85.215
1 | 0.567 | 0.00612 | -0.085 | 92.712
1.5 | 0.628 | 0.00633 | -0.086 | 99.212
2 | 0.689 | 0.00621 | -0.087 | 110.962
2.5 | 0.749 | 0.00652 | -0.089 | 114.882
3 | 0.81 | 0.00694 | -0.09 | 116.643
3.5 | 0.87 | 0.00734 | -0.091 | 118.484
4 | 0.924 | 0.00779 | -0.092 | 118.589
4.5 | 0.982 | 0.00816 | -0.093 | 120.251
5 | 1.037 | 0.0099 | -0.094 | 104.795
5.5 | 1.093 | 0.01029 | -0.096 | 106.251
6 | 1.148 | 0.01072 | -0.097 | 107.116
6.5 | 1.201 | 0.01112 | -0.098 | 108.034
7 | 1.252 | 0.01157 | -0.099 | 108.211
7.5 | 1.301 | 0.01205 | -0.1 | 107.934
8 | 1.348 | 0.01254 | -0.101 | 107.446
8.5 | 1.392 | 0.01305 | -0.103 | 106.635
9 | 1.433 | 0.01358 | -0.104 | 105.489
9.5 | 1.471 | 0.01415 | -0.105 | 103.968
10 | 1.506 | 0.01483 | -0.106 | 101.598
10.5 | 1.538 | 0.01547 | -0.107 | 99.423
11 | 1.566 | 0.0161 | -0.108 | 97.273
11.5 | 1.591 | 0.01683 | -0.109 | 94.523
12 | 1.611 | 0.01758 | -0.11 | 91.668
12.5 | 1.624 | 0.01842 | -0.111 | 88.18
13 | 1.631 | 0.01932 | -0.112 | 84.447
13.5 | 1.634 | 0.02019 | -0.113 | 80.95
14 | 1.632 | 0.02114 | -0.114 | 77.193
14.5 | 1.625 | 0.02232 | -0.115 | 72.812
15 | 1.614 | 0.02337 | -0.116 | 69.052
15.5 | 1.599 | 0.02437 | -0.117 | 65.614
16 | 1.58 | 0.02554 | -0.118 | 61.851
16.5 | 1.557 | 0.02694 | -0.119 | 57.785
17 | 1.531 | 0.0285 | -0.12 | 53.709
17.5 | 1.5 | 0.02992 | -0.12 | 50.123
18 | 1.463 | 0.03196 | -0.121 | 45.757
18.5 | 1.424 | 0.03388 | -0.122 | 42.014

## 130. Re 16M Mach 0.00 (2)
BIGFOIL.COM POLAR EXPORT
NACA66-518 a=0.6
NACA66-518 a=0.6 |  |  |  | Cl Max: | 1.7586 | at alpha= | 20 | deg
XFOIL ncrit=9 |  |  |  | L/D Max: | 211.164 | at alpha= | 2 | deg
Re: | 16000000 |  |  | Cd Min: | 0.0526 | at alpha= | 20 | deg
Mach: | 0 |  |  | Cl=0 at alpha= | -3.8537 | deg
|  |  |  | @ Cl=0.1, Cd= | 0.0051491
|  |  |  | @ Cl=0.4, Cd= | 0.0042495
|  |  |  | @ Cl=0.6, Cd= | 0.0029752
alpha (deg) | Cl | Cd | Cm | Cl/Cd
-20 | -1.3469 | 0.02665 | -0.1164 | -50.5403
-19.5 | -1.3342 | 0.02431 | -0.1145 | -54.8828
-18.5 | -1.2951 | 0.02082 | -0.1104 | -62.2046
-18 | -1.2728 | 0.01934 | -0.1081 | -65.8118
-17.5 | -1.2497 | 0.01794 | -0.1055 | -69.66
-17 | -1.2263 | 0.0166 | -0.1028 | -73.8735
-16.5 | -1.1994 | 0.01548 | -0.1001 | -77.4806
-16 | -1.1698 | 0.01452 | -0.0975 | -80.5647
-15.5 | -1.1424 | 0.01349 | -0.0945 | -84.685
-15 | -1.1083 | 0.01277 | -0.0921 | -86.7894
-14.5 | -1.0977 | 0.01108 | -0.086 | -99.0704
-13.5 | -1.0239 | 0.01009 | -0.0809 | -101.4767
-13 | -0.9893 | 0.00969 | -0.0776 | -102.0949
-12.5 | -0.9436 | 0.00931 | -0.0765 | -101.3534
-12 | -0.8953 | 0.00899 | -0.0759 | -99.5884
-11.5 | -0.8454 | 0.00868 | -0.0755 | -97.3963
-11 | -0.7944 | 0.0084 | -0.0753 | -94.5714
-10.5 | -0.7423 | 0.00813 | -0.0752 | -91.3038
-10 | -0.6895 | 0.00785 | -0.0753 | -87.8344
-9.5 | -0.6357 | 0.0076 | -0.0756 | -83.6447
-9 | -0.5817 | 0.00734 | -0.0759 | -79.2507
-8.5 | -0.5274 | 0.00707 | -0.0763 | -74.5969
-8 | -0.4727 | 0.00681 | -0.0767 | -69.4126
-7.5 | -0.4172 | 0.00658 | -0.0772 | -63.4043
-7 | -0.361 | 0.00638 | -0.0779 | -56.5831
-6.5 | -0.3044 | 0.00619 | -0.0787 | -49.1761
-6 | -0.2473 | 0.00603 | -0.0796 | -41.0116
-5.5 | -0.1902 | 0.00585 | -0.0805 | -32.5128
-5 | -0.133 | 0.00568 | -0.0813 | -23.4155
-4.5 | -0.0752 | 0.00554 | -0.0823 | -13.574
-4 | -0.017 | 0.00541 | -0.0834 | -3.1423
-3.5 | 0.0411 | 0.00529 | -0.0845 | 7.7694
-3 | 0.0996 | 0.00515 | -0.0857 | 19.3398
-2.5 | 0.1586 | 0.00502 | -0.0869 | 31.5936
-2 | 0.2175 | 0.00489 | -0.0882 | 44.4785
-1.5 | 0.2762 | 0.00478 | -0.0894 | 57.7824
-1 | 0.3333 | 0.00457 | -0.0903 | 72.9322
-0.5 | 0.3899 | 0.00431 | -0.0912 | 90.464
0 | 0.4467 | 0.00397 | -0.0922 | 112.5189
1 | 0.5561 | 0.00299 | -0.0937 | 185.9866
1.5 | 0.6154 | 0.00297 | -0.095 | 207.2054
2 | 0.6715 | 0.00318 | -0.0958 | 211.1635
2.5 | 0.7156 | 0.00391 | -0.0943 | 183.0179
3 | 0.7404 | 0.00503 | -0.089 | 147.1968
3.5 | 0.7551 | 0.00585 | -0.0814 | 129.0769
4 | 0.7642 | 0.00649 | -0.0727 | 117.7504
4.5 | 0.7838 | 0.00728 | -0.0666 | 107.6648
5 | 0.7964 | 0.00842 | -0.0597 | 94.5843
5.5 | 0.8098 | 0.0097 | -0.0532 | 83.4845
6 | 0.8345 | 0.01076 | -0.0489 | 77.5558
7 | 0.8865 | 0.01294 | -0.0412 | 68.5085
7.5 | 0.9236 | 0.0137 | -0.0393 | 67.4161
8 | 0.9591 | 0.01455 | -0.0372 | 65.9175
8.5 | 0.9979 | 0.01529 | -0.0357 | 65.2649
9 | 1.0334 | 0.01621 | -0.0338 | 63.7508
9.5 | 1.0713 | 0.01703 | -0.0323 | 62.9066
10 | 1.1079 | 0.01792 | -0.0307 | 61.8248
10.5 | 1.1426 | 0.01895 | -0.029 | 60.2955
11 | 1.1804 | 0.01982 | -0.0277 | 59.556
11.5 | 1.214 | 0.02097 | -0.026 | 57.8922
12 | 1.2487 | 0.02203 | -0.0244 | 56.6818
12.5 | 1.2819 | 0.02321 | -0.0228 | 55.2305
13 | 1.3151 | 0.0244 | -0.0213 | 53.8975
13.5 | 1.3492 | 0.02545 | -0.0198 | 53.0138
14 | 1.3906 | 0.02692 | -0.0206 | 51.6568
14.5 | 1.4723 | 0.02895 | -0.0306 | 50.8566
16 | 1.5835 | 0.03413 | -0.0312 | 46.3961
16.5 | 1.6103 | 0.03601 | -0.0297 | 44.7181
17 | 1.6342 | 0.03808 | -0.028 | 42.9149
17.5 | 1.6568 | 0.04025 | -0.0262 | 41.1627
18 | 1.6796 | 0.0425 | -0.0247 | 39.52
18.5 | 1.7012 | 0.04486 | -0.0232 | 37.9224
19 | 1.7211 | 0.04731 | -0.0216 | 36.3792
19.5 | 1.7393 | 0.05002 | -0.0202 | 34.7721
20 | 1.7586 | 0.0526 | -0.0188 | 33.4335

## 131. Re 16M Mach 0.10 (1)
BIGFOIL.COM POLAR EXPORT
NACA66-518 a=0.6
NACA66-518 a=0.6 |  |  |  | Cl Max: | 1.624 | at alpha= | 13 | deg
JavaFoil+Calcfoil stall+Eppler ext transition |  |  |  | L/D Max: | 119.806 | at alpha= | 4.5 | deg
Re: | 16000000 |  |  | Cd Min: | 0.00538 | at alpha= | -2 | deg
Mach: | 0.1 |  |  | Cl=0 at alpha= | -3.5887 | deg
|  |  |  | @ Cl=0.1, Cd= | 0.0055623
|  |  |  | @ Cl=0.4, Cd= | 0.0056686
|  |  |  | @ Cl=0.6, Cd= | 0.0062534
alpha (deg) | Cl | Cd | Cm | Cl/Cd
-18 | -0.72 | 0.13333 | -0.021 | -5.401
-17.5 | -0.734 | 0.12627 | -0.022 | -5.817
-17 | -0.747 | 0.11997 | -0.022 | -6.224
-16.5 | -0.757 | 0.11388 | -0.023 | -6.651
-16 | -0.768 | 0.10464 | -0.025 | -7.335
-15.5 | -0.773 | 0.09902 | -0.026 | -7.807
-15 | -0.775 | 0.09399 | -0.027 | -8.243
-14.5 | -0.775 | 0.08767 | -0.028 | -8.836
-14 | -0.773 | 0.08087 | -0.03 | -9.553
-13.5 | -0.79 | 0.05861 | -0.037 | -13.476
-13 | -0.869 | 0.01783 | -0.047 | -48.706
-12.5 | -0.852 | 0.01671 | -0.049 | -50.953
-12 | -0.847 | 0.01241 | -0.051 | -68.256
-11.5 | -0.831 | 0.00977 | -0.053 | -85.055
-11 | -0.792 | 0.01018 | -0.054 | -77.78
-10.5 | -0.756 | 0.00892 | -0.056 | -84.799
-10 | -0.714 | 0.0085 | -0.057 | -84.011
-9.5 | -0.669 | 0.00816 | -0.059 | -82.016
-9 | -0.622 | 0.00714 | -0.06 | -87.2
-8.5 | -0.573 | 0.00773 | -0.061 | -74.18
-8 | -0.521 | 0.00741 | -0.063 | -70.274
-7.5 | -0.466 | 0.0071 | -0.064 | -65.698
-7 | -0.41 | 0.0068 | -0.065 | -60.322
-6.5 | -0.353 | 0.00656 | -0.067 | -53.76
-6 | -0.294 | 0.00642 | -0.068 | -45.785
-5.5 | -0.234 | 0.00618 | -0.069 | -37.904
-5 | -0.174 | 0.00608 | -0.071 | -28.615
-4.5 | -0.113 | 0.00586 | -0.072 | -19.213
-4 | -0.051 | 0.00581 | -0.073 | -8.758
-3.5 | 0.011 | 0.00567 | -0.075 | 1.994
-3 | 0.074 | 0.0056 | -0.076 | 13.178
-2.5 | 0.136 | 0.00551 | -0.077 | 24.759
-2 | 0.2 | 0.00538 | -0.079 | 37.172
-1.5 | 0.263 | 0.00615 | -0.08 | 42.703
-1 | 0.325 | 0.00564 | -0.081 | 57.715
-0.5 | 0.388 | 0.00563 | -0.082 | 68.97
0 | 0.447 | 0.00582 | -0.083 | 76.862
0.5 | 0.509 | 0.00598 | -0.084 | 85.012
1 | 0.57 | 0.00616 | -0.085 | 92.47
1.5 | 0.631 | 0.00635 | -0.087 | 99.356
2 | 0.692 | 0.00623 | -0.088 | 110.993
2.5 | 0.753 | 0.00657 | -0.089 | 114.561
3 | 0.813 | 0.00697 | -0.09 | 116.723
3.5 | 0.874 | 0.0074 | -0.091 | 118.108
4 | 0.928 | 0.00783 | -0.093 | 118.529
4.5 | 0.986 | 0.00823 | -0.094 | 119.806
5 | 1.042 | 0.00996 | -0.095 | 104.628
5.5 | 1.098 | 0.01038 | -0.096 | 105.781
6 | 1.153 | 0.01082 | -0.097 | 106.609
6.5 | 1.207 | 0.01123 | -0.098 | 107.469
7 | 1.257 | 0.01171 | -0.1 | 107.405
7.5 | 1.306 | 0.01215 | -0.101 | 107.478
8 | 1.353 | 0.01266 | -0.102 | 106.881
8.5 | 1.396 | 0.01317 | -0.103 | 105.988
9 | 1.437 | 0.01374 | -0.104 | 104.597
9.5 | 1.475 | 0.01431 | -0.105 | 103.031
10 | 1.509 | 0.015 | -0.106 | 100.656
10.5 | 1.54 | 0.01565 | -0.107 | 98.391
11 | 1.567 | 0.01631 | -0.109 | 96.075
11.5 | 1.59 | 0.01707 | -0.11 | 93.121
12 | 1.608 | 0.01786 | -0.111 | 90.05
12.5 | 1.619 | 0.01869 | -0.112 | 86.617
13 | 1.624 | 0.01963 | -0.113 | 82.724
13.5 | 1.623 | 0.02061 | -0.114 | 78.741
14 | 1.617 | 0.02151 | -0.115 | 75.196
14.5 | 1.607 | 0.02273 | -0.116 | 70.678
15 | 1.592 | 0.02383 | -0.117 | 66.795
15.5 | 1.572 | 0.02484 | -0.117 | 63.285
16 | 1.548 | 0.02628 | -0.118 | 58.909
16.5 | 1.52 | 0.02776 | -0.119 | 54.777
17 | 1.489 | 0.02926 | -0.12 | 50.892
17.5 | 1.452 | 0.03116 | -0.121 | 46.595
18 | 1.41 | 0.03289 | -0.122 | 42.868

## 132. Re 16M Mach 0.10 (2)
BIGFOIL.COM POLAR EXPORT
NACA66-518 a=0.6
NACA66-518 a=0.6 |  |  |  | Cl Max: | 1.7552 | at alpha= | 20 | deg
XFOIL ncrit=9 |  |  |  | L/D Max: | 214.794 | at alpha= | 2 | deg
Re: | 16000000 |  |  | Cd Min: | 0.05471 | at alpha= | 20 | deg
Mach: | 0.1 |  |  | Cl=0 at alpha= | -3.8573 | deg
|  |  |  | @ Cl=0.1, Cd= | 0.005152
|  |  |  | @ Cl=0.4, Cd= | 0.0042758
|  |  |  | @ Cl=0.6, Cd= | 0.0029766
alpha (deg) | Cl | Cd | Cm | Cl/Cd
-19.5 | -1.3254 | 0.02603 | -0.1194 | -50.9182
-19 | -1.3071 | 0.024 | -0.1176 | -54.4625
-18.5 | -1.2886 | 0.02213 | -0.1154 | -58.2286
-18 | -1.268 | 0.02044 | -0.1129 | -62.0352
-17.5 | -1.2458 | 0.01889 | -0.1103 | -65.9502
-17 | -1.2226 | 0.01745 | -0.1075 | -70.063
-16.5 | -1.197 | 0.0162 | -0.1046 | -73.8889
-16 | -1.1692 | 0.0151 | -0.1017 | -77.4305
-15 | -1.1062 | 0.01331 | -0.0963 | -83.1104
-14.5 | -1.0775 | 0.01229 | -0.0928 | -87.6729
-14 | -1.0635 | 0.01073 | -0.0869 | -99.1146
-13.5 | -1.0253 | 0.01026 | -0.0843 | -99.9318
-13 | -0.99 | 0.00981 | -0.0809 | -100.9174
-12.5 | -0.9484 | 0.00944 | -0.0788 | -100.4661
-12 | -0.9004 | 0.00908 | -0.0778 | -99.163
-11.5 | -0.8504 | 0.00876 | -0.0772 | -97.0776
-11 | -0.7992 | 0.00847 | -0.0768 | -94.3566
-10.5 | -0.7467 | 0.00819 | -0.0767 | -91.1722
-10 | -0.6936 | 0.0079 | -0.0766 | -87.7975
-9 | -0.5848 | 0.00739 | -0.077 | -79.134
-8.5 | -0.5303 | 0.00711 | -0.0773 | -74.5851
-8 | -0.4751 | 0.00685 | -0.0776 | -69.3577
-7.5 | -0.4194 | 0.00661 | -0.0781 | -63.4493
-7 | -0.3629 | 0.0064 | -0.0787 | -56.7031
-6.5 | -0.3058 | 0.00621 | -0.0795 | -49.2432
-6 | -0.2484 | 0.00604 | -0.0803 | -41.1258
-5.5 | -0.1908 | 0.00587 | -0.0811 | -32.5043
-5 | -0.1333 | 0.0057 | -0.082 | -23.386
-4.5 | -0.0752 | 0.00555 | -0.083 | -13.5495
-4 | -0.0167 | 0.00543 | -0.084 | -3.0755
-3.5 | 0.0418 | 0.0053 | -0.0851 | 7.8868
-3 | 0.1008 | 0.00515 | -0.0863 | 19.5728
-2.5 | 0.1601 | 0.00503 | -0.0875 | 31.829
-2 | 0.2193 | 0.0049 | -0.0888 | 44.7551
-1.5 | 0.2784 | 0.00479 | -0.09 | 58.1211
-1 | 0.3359 | 0.00458 | -0.0909 | 73.3406
-0.5 | 0.3928 | 0.00432 | -0.0918 | 90.9259
0 | 0.4498 | 0.00397 | -0.0928 | 113.2997
0.5 | 0.5065 | 0.00359 | -0.0938 | 141.0864
1 | 0.5598 | 0.00299 | -0.0943 | 187.2241
1.5 | 0.6197 | 0.00297 | -0.0957 | 208.6532
2 | 0.6766 | 0.00315 | -0.0966 | 214.7937
2.5 | 0.7207 | 0.00388 | -0.095 | 185.7474
3 | 0.7457 | 0.00499 | -0.0897 | 149.4389
3.5 | 0.7556 | 0.00582 | -0.081 | 129.8282
4 | 0.7638 | 0.00655 | -0.0721 | 116.6107
4.5 | 0.7851 | 0.00734 | -0.0664 | 106.9619
5 | 0.7956 | 0.00856 | -0.059 | 92.9439
5.5 | 0.8111 | 0.0098 | -0.0529 | 82.7653
6 | 0.8341 | 0.01093 | -0.0483 | 76.3129
7 | 0.8855 | 0.01318 | -0.0404 | 67.1851
7.5 | 0.9222 | 0.01399 | -0.0384 | 65.9185
8 | 0.9587 | 0.01483 | -0.0364 | 64.646
8.5 | 0.9978 | 0.01558 | -0.0349 | 64.0436
9 | 1.0331 | 0.01654 | -0.0329 | 62.4607
9.5 | 1.0722 | 0.01734 | -0.0315 | 61.8339
10 | 1.1066 | 0.01838 | -0.0296 | 60.2067
10.5 | 1.144 | 0.0193 | -0.0281 | 59.2746
11 | 1.18 | 0.02032 | -0.0265 | 58.0709
11.5 | 1.2152 | 0.0214 | -0.0249 | 56.785
12 | 1.2508 | 0.02246 | -0.0234 | 55.6901
12.5 | 1.2825 | 0.02377 | -0.0215 | 53.9546
13 | 1.3179 | 0.02488 | -0.0201 | 52.9703
13.5 | 1.3491 | 0.02615 | -0.0183 | 51.5908
14 | 1.393 | 0.02756 | -0.0193 | 50.5443
14.5 | 1.4758 | 0.02963 | -0.0293 | 49.8076
15 | 1.494 | 0.03126 | -0.0252 | 47.7927
15.5 | 1.5458 | 0.03314 | -0.0285 | 46.6445
16 | 1.5873 | 0.03495 | -0.0296 | 45.4163
16.5 | 1.6113 | 0.03712 | -0.0277 | 43.4079
17 | 1.6369 | 0.03908 | -0.026 | 41.8859
17.5 | 1.6569 | 0.04158 | -0.0241 | 39.8485
18 | 1.6824 | 0.04366 | -0.0226 | 38.5341
18.5 | 1.702 | 0.04629 | -0.0209 | 36.7682
19 | 1.7228 | 0.04874 | -0.0193 | 35.3467
19.5 | 1.7405 | 0.05159 | -0.0178 | 33.7372
20 | 1.7552 | 0.05471 | -0.0162 | 32.0819

## 133. Re 16M Mach 0.25 (1)
BIGFOIL.COM POLAR EXPORT
NACA66-518 a=0.6
NACA66-518 a=0.6 |  |  |  | Cl Max: | 1.576 | at alpha= | 12 | deg
JavaFoil+Calcfoil stall+Eppler ext transition |  |  |  | L/D Max: | 118.109 | at alpha= | 4.5 | deg
Re: | 16000000 |  |  | Cd Min: | 0.00546 | at alpha= | -2 | deg
Mach: | 0.25 |  |  | Cl=0 at alpha= | -3.5938 | deg
|  |  |  | @ Cl=0.1, Cd= | 0.0055937
|  |  |  | @ Cl=0.4, Cd= | 0.0057337
|  |  |  | @ Cl=0.6, Cd= | 0.0063457
alpha (deg) | Cl | Cd | Cm | Cl/Cd
-16.5 | -0.53 | 0.12604 | -0.021 | -4.207
-16 | -0.569 | 0.11992 | -0.022 | -4.744
-15.5 | -0.603 | 0.11207 | -0.023 | -5.376
-15 | -0.631 | 0.1049 | -0.024 | -6.017
-14.5 | -0.654 | 0.09887 | -0.025 | -6.617
-14 | -0.673 | 0.09147 | -0.027 | -7.355
-13.5 | -0.684 | 0.08595 | -0.028 | -7.959
-13 | -0.689 | 0.08112 | -0.029 | -8.5
-12.5 | -0.689 | 0.07593 | -0.03 | -9.071
-12 | -0.694 | 0.06223 | -0.036 | -11.144
-11.5 | -0.767 | 0.0193 | -0.051 | -39.714
-11 | -0.766 | 0.0124 | -0.055 | -61.765
-10.5 | -0.748 | 0.00947 | -0.057 | -78.942
-10 | -0.711 | 0.00899 | -0.059 | -79.043
-9.5 | -0.67 | 0.00857 | -0.06 | -78.238
-9 | -0.626 | 0.00819 | -0.061 | -76.417
-8.5 | -0.578 | 0.00714 | -0.063 | -81.007
-8 | -0.529 | 0.0077 | -0.064 | -68.664
-7.5 | -0.475 | 0.00734 | -0.066 | -64.653
-7 | -0.419 | 0.00703 | -0.067 | -59.568
-6.5 | -0.361 | 0.00675 | -0.068 | -53.436
-6 | -0.301 | 0.00648 | -0.07 | -46.481
-5.5 | -0.24 | 0.00635 | -0.071 | -37.83
-5 | -0.178 | 0.00611 | -0.073 | -29.179
-4.5 | -0.116 | 0.006 | -0.074 | -19.269
-4 | -0.052 | 0.0058 | -0.075 | -8.999
-3.5 | 0.012 | 0.00575 | -0.077 | 2.018
-3 | 0.076 | 0.00562 | -0.078 | 13.475
-2.5 | 0.14 | 0.00555 | -0.079 | 25.226
-2 | 0.205 | 0.00546 | -0.081 | 37.637
-1.5 | 0.27 | 0.00565 | -0.082 | 47.745
-1 | 0.334 | 0.00571 | -0.083 | 58.53
-0.5 | 0.399 | 0.00573 | -0.084 | 69.585
0 | 0.459 | 0.00595 | -0.085 | 77.152
0.5 | 0.522 | 0.00609 | -0.086 | 85.628
1 | 0.585 | 0.00629 | -0.088 | 92.921
1.5 | 0.647 | 0.00652 | -0.089 | 99.323
2 | 0.71 | 0.00643 | -0.09 | 110.327
2.5 | 0.772 | 0.00678 | -0.091 | 113.947
3 | 0.834 | 0.00721 | -0.093 | 115.743
3.5 | 0.896 | 0.00768 | -0.094 | 116.788
4 | 0.952 | 0.00816 | -0.095 | 116.616
4.5 | 1.011 | 0.00856 | -0.096 | 118.109
5 | 1.068 | 0.01039 | -0.097 | 102.818
5.5 | 1.125 | 0.01086 | -0.099 | 103.659
6 | 1.181 | 0.01133 | -0.1 | 104.224
6.5 | 1.235 | 0.01181 | -0.101 | 104.548
7 | 1.285 | 0.0123 | -0.102 | 104.496
7.5 | 1.334 | 0.01282 | -0.103 | 103.989
8 | 1.378 | 0.01332 | -0.105 | 103.46
8.5 | 1.42 | 0.01397 | -0.106 | 101.624
9 | 1.458 | 0.01461 | -0.107 | 99.787
9.5 | 1.491 | 0.01528 | -0.108 | 97.584
10 | 1.519 | 0.01608 | -0.109 | 94.478
10.5 | 1.542 | 0.01676 | -0.11 | 92.009
11 | 1.559 | 0.01773 | -0.111 | 87.941
11.5 | 1.571 | 0.01842 | -0.112 | 85.282
12 | 1.576 | 0.01941 | -0.113 | 81.178
12.5 | 1.568 | 0.02046 | -0.114 | 76.658
13 | 1.551 | 0.02151 | -0.116 | 72.124
13.5 | 1.526 | 0.02263 | -0.117 | 67.439
14 | 1.492 | 0.02398 | -0.117 | 62.211
14.5 | 1.449 | 0.02531 | -0.118 | 57.265
15 | 1.399 | 0.02701 | -0.119 | 51.772
15.5 | 1.34 | 0.02881 | -0.12 | 46.514
16 | 1.274 | 0.03113 | -0.121 | 40.909
16.5 | 1.2 | 0.03408 | -0.121 | 35.21
17 | 1.119 | 0.03782 | -0.122 | 29.589

## 134. Re 16M Mach 0.25 (2)
BIGFOIL.COM POLAR EXPORT
NACA66-518 a=0.6
NACA66-518 a=0.6 |  |  |  | Cl Max: | 1.7328 | at alpha= | 20 | deg
XFOIL ncrit=9 |  |  |  | L/D Max: | 229.121 | at alpha= | 2 | deg
Re: | 16000000 |  |  | Cd Min: | 0.06637 | at alpha= | 20 | deg
Mach: | 0.25 |  |  | Cl=0 at alpha= | -3.8808 | deg
|  |  |  | @ Cl=0.1, Cd= | 0.0052087
|  |  |  | @ Cl=0.4, Cd= | 0.0043977
|  |  |  | @ Cl=0.6, Cd= | 0.00297
alpha (deg) | Cl | Cd | Cm | Cl/Cd
-20 | -1.1377 | 0.05583 | -0.1345 | -20.3779
-19.5 | -1.1663 | 0.04655 | -0.1392 | -25.0548
-19 | -1.1902 | 0.03912 | -0.1411 | -30.4243
-18.5 | -1.2031 | 0.03359 | -0.1406 | -35.8172
-18 | -1.2048 | 0.02943 | -0.1388 | -40.9378
-17.5 | -1.2003 | 0.02608 | -0.136 | -46.0238
-17 | -1.1905 | 0.02332 | -0.1327 | -51.0506
-16.5 | -1.1739 | 0.02109 | -0.1292 | -55.6615
-16 | -1.1549 | 0.01912 | -0.1253 | -60.4027
-15.5 | -1.1341 | 0.01731 | -0.1212 | -65.517
-15 | -1.1034 | 0.01604 | -0.1177 | -68.7905
-14.5 | -1.0742 | 0.01475 | -0.1137 | -72.8271
-14 | -1.0447 | 0.01349 | -0.1095 | -77.4426
-13.5 | -1.0136 | 0.01236 | -0.1053 | -82.0065
-13 | -0.9983 | 0.01069 | -0.0987 | -93.3863
-12.5 | -0.9559 | 0.01017 | -0.0955 | -93.9921
-12 | -0.9157 | 0.00967 | -0.0918 | -94.6949
-11.5 | -0.8745 | 0.00928 | -0.0882 | -94.2349
-11 | -0.8232 | 0.00889 | -0.0866 | -92.5984
-10.5 | -0.7694 | 0.00855 | -0.0854 | -89.9883
-10 | -0.7148 | 0.00822 | -0.0845 | -86.9586
-9.5 | -0.6587 | 0.00793 | -0.084 | -83.0643
-9 | -0.6022 | 0.00764 | -0.0836 | -78.822
-8.5 | -0.5453 | 0.00735 | -0.0833 | -74.1905
-8 | -0.4884 | 0.00705 | -0.0831 | -69.2766
-7.5 | -0.4307 | 0.00678 | -0.0832 | -63.5251
-7 | -0.3725 | 0.00653 | -0.0834 | -57.0444
-6.5 | -0.3135 | 0.00632 | -0.0838 | -49.6044
-6 | -0.2541 | 0.00614 | -0.0844 | -41.3844
-5.5 | -0.1943 | 0.00597 | -0.0851 | -32.5461
-5 | -0.1347 | 0.00579 | -0.0858 | -23.2642
-4.5 | -0.0748 | 0.00562 | -0.0866 | -13.3096
-4 | -0.0145 | 0.00549 | -0.0875 | -2.6412
-3.5 | 0.0463 | 0.00535 | -0.0886 | 8.6542
-3 | 0.1071 | 0.00519 | -0.0897 | 20.6358
-2.5 | 0.1684 | 0.00507 | -0.091 | 33.215
-2 | 0.2295 | 0.00493 | -0.0922 | 46.5517
-1.5 | 0.2907 | 0.00482 | -0.0935 | 60.3112
-1 | 0.3499 | 0.00462 | -0.0944 | 75.7359
-0.5 | 0.4085 | 0.00436 | -0.0953 | 93.6927
0 | 0.467 | 0.00399 | -0.0962 | 117.0426
0.5 | 0.5252 | 0.00357 | -0.0972 | 147.1148
1 | 0.5807 | 0.00297 | -0.0977 | 195.5219
1.5 | 0.6427 | 0.00297 | -0.0992 | 216.3973
2 | 0.7034 | 0.00307 | -0.1005 | 229.1205
2.5 | 0.7494 | 0.00375 | -0.0989 | 199.84
3 | 0.7736 | 0.00484 | -0.0929 | 159.8347
3.5 | 0.7638 | 0.00583 | -0.0798 | 131.012
4 | 0.7668 | 0.00688 | -0.0701 | 111.4535
4.5 | 0.7872 | 0.00784 | -0.0641 | 100.4082
5 | 0.8028 | 0.00908 | -0.0575 | 88.4141
5.5 | 0.8114 | 0.01066 | -0.0502 | 76.1163
6 | 0.8253 | 0.01221 | -0.044 | 67.5921
6.5 | 0.8515 | 0.01344 | -0.0398 | 63.3557
7 | 0.8801 | 0.01463 | -0.0362 | 60.1572
7.5 | 0.9162 | 0.01561 | -0.0339 | 58.6931
8 | 0.9561 | 0.01647 | -0.0321 | 58.051
8.5 | 0.9934 | 0.01747 | -0.03 | 56.8632
9 | 1.0332 | 0.01839 | -0.0283 | 56.1827
9.5 | 1.0709 | 0.01942 | -0.0264 | 55.1442
10 | 1.1085 | 0.02051 | -0.0245 | 54.0468
10.5 | 1.1482 | 0.0215 | -0.0229 | 53.4047
11 | 1.1837 | 0.02275 | -0.0209 | 52.0308
11.5 | 1.2211 | 0.02394 | -0.0192 | 51.0067
12 | 1.2549 | 0.02535 | -0.0171 | 49.503
12.5 | 1.2917 | 0.0266 | -0.0153 | 48.5602
13 | 1.3281 | 0.0279 | -0.0136 | 47.6022
13.5 | 1.3579 | 0.02956 | -0.0112 | 45.9371
14 | 1.4028 | 0.03116 | -0.0117 | 45.0193
14.5 | 1.4878 | 0.03383 | -0.0215 | 43.9787
16 | 1.5939 | 0.04061 | -0.0195 | 39.249
16.5 | 1.6181 | 0.0431 | -0.0172 | 37.5429
17 | 1.6421 | 0.0457 | -0.015 | 35.9322
17.5 | 1.6637 | 0.0485 | -0.0128 | 34.3031
18 | 1.6871 | 0.05119 | -0.0107 | 32.9576
18.5 | 1.7026 | 0.05464 | -0.0085 | 31.1603
19 | 1.7178 | 0.05809 | -0.0063 | 29.5714
19.5 | 1.7273 | 0.06206 | -0.0041 | 27.8327
20 | 1.7328 | 0.06637 | -0.0018 | 26.1082

## 135. Re 16M Mach 0.50 (1)
BIGFOIL.COM POLAR EXPORT
NACA66-518 a=0.6
NACA66-518 a=0.6 |  |  |  | Cl Max: | 1.438 | at alpha= | 8 | deg
JavaFoil+Calcfoil stall+Eppler ext transition |  |  |  | L/D Max: | 109.923 | at alpha= | 3.5 | deg
Re: | 16000000 |  |  | Cd Min: | 0.00551 | at alpha= | -2.5 | deg
Mach: | 0.5 |  |  | Cl=0 at alpha= | -3.5915 | deg
|  |  |  | @ Cl=0.1, Cd= | 0.0059611
|  |  |  | @ Cl=0.4, Cd= | 0.0060261
|  |  |  | @ Cl=0.6, Cd= | 0.0067412
alpha (deg) | Cl | Cd | Cm | Cl/Cd
-20 | -0.934 | 0.17125 | -0.023 | -5.451
-19.5 | -0.905 | 0.16628 | -0.024 | -5.44
-19 | -0.876 | 0.16384 | -0.024 | -5.346
-18.5 | -0.85 | 0.14699 | -0.026 | -5.785
-18 | -0.821 | 0.14347 | -0.026 | -5.719
-17.5 | -0.792 | 0.13652 | -0.026 | -5.801
-17 | -0.764 | 0.12928 | -0.027 | -5.907
-16.5 | -0.736 | 0.12216 | -0.027 | -6.022
-16 | -0.71 | 0.11093 | -0.029 | -6.404
-15.5 | -0.681 | 0.10536 | -0.03 | -6.467
-15 | -0.659 | 0.0911 | -0.033 | -7.239
-14.5 | -0.645 | 0.07266 | -0.039 | -8.877
-14 | -0.628 | 0.05835 | -0.043 | -10.77
-13.5 | -0.661 | 0.02049 | -0.053 | -32.27
-13 | -0.536 | 0.08926 | -0.03 | -6.003
-12.5 | -0.507 | 0.08356 | -0.031 | -6.072
-12 | -0.481 | 0.07489 | -0.034 | -6.421
-11.5 | -0.457 | 0.06564 | -0.038 | -6.958
-11 | -0.5 | 0.01538 | -0.06 | -32.529
-10.5 | -0.474 | 0.01264 | -0.063 | -37.48
-10 | -0.443 | 0.01127 | -0.065 | -39.299
-9.5 | -0.336 | 0.07278 | -0.032 | -4.618
-9 | -0.308 | 0.06383 | -0.032 | -4.82
-8.5 | -0.279 | 0.05596 | -0.034 | -4.994
-8 | -0.482 | 0.00952 | -0.071 | -50.585
-7.5 | -0.471 | 0.00866 | -0.073 | -54.328
-7 | -0.433 | 0.00809 | -0.074 | -53.489
-6.5 | -0.382 | 0.00766 | -0.076 | -49.892
-6 | -0.325 | 0.00721 | -0.078 | -45.037
-5.5 | -0.262 | 0.00624 | -0.079 | -41.977
-5 | -0.197 | 0.00676 | -0.081 | -29.08
-4.5 | -0.128 | 0.0066 | -0.083 | -19.392
-4 | -0.058 | 0.00634 | -0.084 | -9.152
-3.5 | 0.013 | 0.00615 | -0.086 | 2.102
-3 | 0.084 | 0.00609 | -0.087 | 13.875
-2.5 | 0.156 | 0.00551 | -0.088 | 28.35
-2 | 0.23 | 0.00576 | -0.09 | 39.844
-1.5 | 0.302 | 0.00566 | -0.091 | 53.367
-1 | 0.374 | 0.00599 | -0.092 | 62.419
-0.5 | 0.446 | 0.00609 | -0.093 | 73.233
0 | 0.51 | 0.00642 | -0.095 | 79.359
0.5 | 0.58 | 0.00666 | -0.096 | 87.036
1 | 0.649 | 0.00694 | -0.097 | 93.534
1.5 | 0.719 | 0.0073 | -0.099 | 98.504
2 | 0.788 | 0.00737 | -0.1 | 106.957
2.5 | 0.858 | 0.00782 | -0.101 | 109.634
3 | 0.927 | 0.00845 | -0.103 | 109.739
3.5 | 0.996 | 0.00906 | -0.104 | 109.923
4 | 1.055 | 0.00971 | -0.105 | 108.632
4.5 | 1.119 | 0.01029 | -0.107 | 108.753
5 | 1.18 | 0.01262 | -0.108 | 93.458
5.5 | 1.24 | 0.01331 | -0.109 | 93.107
6 | 1.296 | 0.01399 | -0.111 | 92.635
6.5 | 1.348 | 0.01474 | -0.112 | 91.431
7 | 1.39 | 0.0155 | -0.113 | 89.696
7.5 | 1.422 | 0.01636 | -0.115 | 86.94
8 | 1.438 | 0.0173 | -0.116 | 83.117
8.5 | 1.427 | 0.01859 | -0.117 | 76.774
9 | 1.364 | 0.02001 | -0.118 | 68.168
9.5 | 0.88 | 0.02199 | -0.12 | 40.031
10 | 0.763 | 0.06697 | -0.06 | 11.387
10.5 | 0.944 | 0.02395 | -0.122 | 39.422
11 | 0.976 | 0.02563 | -0.123 | 38.069
11.5 | 1.006 | 0.02813 | -0.124 | 35.749
12 | 1.039 | 0.02711 | -0.126 | 38.32
12.5 | 1.07 | 0.0293 | -0.127 | 36.51
13 | 1.099 | 0.0319 | -0.128 | 34.458

## 136. Re 16M Mach 0.50 (2)
BIGFOIL.COM POLAR EXPORT
NACA66-518 a=0.6
NACA66-518 a=0.6 |  |  |  | Cl Max: | 1.3771 | at alpha= | 13.5 | deg
XFOIL ncrit=9 |  |  |  | L/D Max: | 266.205 | at alpha= | 2.5 | deg
Re: | 16000000 |  |  | Cd Min: | 0.08527 | at alpha= | -14 | deg
Mach: | 0.5 |  |  | Cl=0 at alpha= | -4.0125 | deg
|  |  |  | @ Cl=0.1, Cd= | 0.0055064
|  |  |  | @ Cl=0.4, Cd= | 0.0049124
|  |  |  | @ Cl=0.6, Cd= | 0.0036616
alpha (deg) | Cl | Cd | Cm | Cl/Cd
-14 | -0.3494 | 0.08527 | -0.1397 | -4.0976
-13.5 | -0.3158 | 0.08133 | -0.1418 | -3.8829
-13 | -0.3274 | 0.07146 | -0.1481 | -4.5816
-12.5 | -0.343 | 0.05955 | -0.1559 | -5.7599
-12 | -0.3797 | 0.04648 | -0.1662 | -8.1691
-11.5 | -0.4298 | 0.03678 | -0.1699 | -11.6857
-11 | -0.4557 | 0.03087 | -0.1681 | -14.7619
-10.5 | -0.4806 | 0.0259 | -0.1634 | -18.556
-10 | -0.5202 | 0.02074 | -0.1552 | -25.082
-9.5 | -0.5485 | 0.01623 | -0.1451 | -33.7954
-9 | -0.5647 | 0.01179 | -0.1345 | -47.8965
-8.5 | -0.538 | 0.00977 | -0.1267 | -55.0665
-8 | -0.5025 | 0.00864 | -0.1193 | -58.1597
-7.5 | -0.4567 | 0.00801 | -0.1134 | -57.0162
-7 | -0.3983 | 0.00745 | -0.1099 | -53.4631
-6.5 | -0.3357 | 0.00703 | -0.1074 | -47.7525
-6 | -0.2698 | 0.00671 | -0.106 | -40.2086
-5.5 | -0.2029 | 0.00642 | -0.105 | -31.6044
-5 | -0.135 | 0.00618 | -0.1046 | -21.8447
-4.5 | -0.0664 | 0.00597 | -0.1046 | -11.1223
-4 | 0.0017 | 0.00575 | -0.1048 | 0.29565
-3.5 | 0.0706 | 0.00557 | -0.1053 | 12.675
-3 | 0.1399 | 0.00542 | -0.1061 | 25.8118
-2.5 | 0.209 | 0.00526 | -0.1071 | 39.7338
-2 | 0.2786 | 0.00514 | -0.1083 | 54.2023
-1.5 | 0.3482 | 0.00501 | -0.1095 | 69.501
-1 | 0.4172 | 0.00488 | -0.1108 | 85.4918
-0.5 | 0.4816 | 0.00456 | -0.1113 | 105.614
0 | 0.5455 | 0.00414 | -0.1118 | 131.7633
0.5 | 0.6093 | 0.00358 | -0.1124 | 170.1955
1 | 0.6745 | 0.00306 | -0.1132 | 220.4248
1.5 | 0.7461 | 0.00305 | -0.1149 | 244.623
2 | 0.818 | 0.00311 | -0.1166 | 263.0225
2.5 | 0.8838 | 0.00332 | -0.1169 | 266.2048
3 | 0.8997 | 0.00437 | -0.1075 | 205.881
3.5 | 0.8733 | 0.00555 | -0.0898 | 157.3514
4 | 0.8451 | 0.00769 | -0.0737 | 109.896
4.5 | 0.8026 | 0.01081 | -0.0567 | 74.2461
5 | 0.8085 | 0.01285 | -0.0481 | 62.9183
5.5 | 0.8171 | 0.01497 | -0.0403 | 54.5825
6 | 0.8269 | 0.01718 | -0.0329 | 48.1315
6.5 | 0.8421 | 0.01935 | -0.0267 | 43.5194
7 | 0.862 | 0.0215 | -0.0212 | 40.093
7.5 | 0.9052 | 0.02278 | -0.0187 | 39.7366
8 | 0.9477 | 0.02417 | -0.0161 | 39.2098
8.5 | 0.9925 | 0.02553 | -0.0137 | 38.8758
9 | 1.0384 | 0.02687 | -0.0113 | 38.6453
9.5 | 1.0799 | 0.02853 | -0.0086 | 37.8514
10 | 1.1254 | 0.03003 | -0.006 | 37.4759
10.5 | 1.1667 | 0.03189 | -0.0032 | 36.5851
11 | 1.2101 | 0.03366 | -0.0003 | 35.9507
11.5 | 1.2492 | 0.03582 | 0.0028 | 34.8744
12 | 1.2903 | 0.03798 | 0.006 | 33.9731
12.5 | 1.3256 | 0.04059 | 0.0094 | 32.6583
13 | 1.3603 | 0.0434 | 0.013 | 31.3433
13.5 | 1.3771 | 0.04754 | 0.0173 | 28.9672
14 | 1.3757 | 0.05319 | 0.0217 | 25.8639
14.5 | 1.3581 | 0.0601 | 0.0259 | 22.5973
15 | 1.3405 | 0.07163 | 0.0219 | 18.7142
15.5 | 1.317 | 0.08438 | 0.0166 | 15.608

## 137. Re 18M Mach 0.00 (1)
BIGFOIL.COM POLAR EXPORT
NACA66-518 a=0.6
NACA66-518 a=0.6 |  |  |  | Cl Max: | 1.635 | at alpha= | 13.5 | deg
JavaFoil+Calcfoil stall+Eppler ext transition |  |  |  | L/D Max: | 120.687 | at alpha= | 4.5 | deg
Re: | 18000000 |  |  | Cd Min: | 0.00549 | at alpha= | -3 | deg
Mach: | 0 |  |  | Cl=0 at alpha= | -3.5887 | deg
|  |  |  | @ Cl=0.1, Cd= | 0.0056657
|  |  |  | @ Cl=0.4, Cd= | 0.0059308
|  |  |  | @ Cl=0.6, Cd= | 0.0064703
alpha (deg) | Cl | Cd | Cm | Cl/Cd
-18 | -0.757 | 0.12957 | -0.021 | -5.84
-17.5 | -0.768 | 0.12294 | -0.022 | -6.246
-17 | -0.777 | 0.11657 | -0.023 | -6.665
-16.5 | -0.784 | 0.1102 | -0.024 | -7.118
-16 | -0.792 | 0.10081 | -0.026 | -7.858
-15.5 | -0.795 | 0.09492 | -0.027 | -8.375
-15 | -0.794 | 0.09002 | -0.028 | -8.82
-14.5 | -0.793 | 0.08268 | -0.03 | -9.592
-14 | -0.793 | 0.07291 | -0.032 | -10.874
-13.5 | -0.867 | 0.02581 | -0.044 | -33.608
-13 | -0.889 | 0.01468 | -0.048 | -60.543
-12.5 | -0.869 | 0.0138 | -0.049 | -63.017
-12 | -0.855 | 0.01159 | -0.051 | -73.746
-11.5 | -0.834 | 0.00941 | -0.053 | -88.641
-11 | -0.794 | 0.00981 | -0.054 | -80.894
-10.5 | -0.757 | 0.00865 | -0.056 | -87.541
-10 | -0.715 | 0.00823 | -0.057 | -86.806
-9.5 | -0.669 | 0.00725 | -0.058 | -92.289
-9 | -0.623 | 0.00786 | -0.06 | -79.285
-8.5 | -0.572 | 0.00741 | -0.061 | -77.134
-8 | -0.519 | 0.00715 | -0.062 | -72.646
-7.5 | -0.465 | 0.00684 | -0.064 | -67.937
-7 | -0.409 | 0.00666 | -0.065 | -61.312
-6.5 | -0.351 | 0.00641 | -0.066 | -54.829
-6 | -0.293 | 0.00618 | -0.068 | -47.376
-5.5 | -0.233 | 0.00607 | -0.069 | -38.452
-5 | -0.173 | 0.00598 | -0.07 | -28.952
-4.5 | -0.112 | 0.0058 | -0.072 | -19.326
-4 | -0.051 | 0.00572 | -0.073 | -8.847
-3.5 | 0.011 | 0.00563 | -0.074 | 1.997
-3 | 0.073 | 0.00549 | -0.075 | 13.374
-2.5 | 0.136 | 0.0059 | -0.077 | 22.998
-2 | 0.199 | 0.00618 | -0.078 | 32.195
-1.5 | 0.261 | 0.00571 | -0.079 | 45.819
-1 | 0.324 | 0.00582 | -0.08 | 55.631
-0.5 | 0.386 | 0.0059 | -0.081 | 65.483
0 | 0.445 | 0.00603 | -0.083 | 73.78
0.5 | 0.506 | 0.0062 | -0.084 | 81.642
1 | 0.567 | 0.0064 | -0.085 | 88.562
1.5 | 0.628 | 0.00653 | -0.086 | 96.212
2 | 0.689 | 0.00669 | -0.087 | 102.896
2.5 | 0.749 | 0.0069 | -0.089 | 108.594
3 | 0.81 | 0.00701 | -0.09 | 115.47
3.5 | 0.87 | 0.00742 | -0.091 | 117.29
4 | 0.925 | 0.00775 | -0.092 | 119.318
4.5 | 0.982 | 0.00814 | -0.093 | 120.687
5 | 1.038 | 0.00971 | -0.094 | 106.963
5.5 | 1.094 | 0.0101 | -0.096 | 108.279
6 | 1.149 | 0.0105 | -0.097 | 109.387
6.5 | 1.202 | 0.01091 | -0.098 | 110.226
7 | 1.253 | 0.01137 | -0.099 | 110.222
7.5 | 1.302 | 0.0118 | -0.1 | 110.357
8 | 1.349 | 0.01228 | -0.101 | 109.844
8.5 | 1.393 | 0.0128 | -0.103 | 108.811
9 | 1.434 | 0.01331 | -0.104 | 107.714
9.5 | 1.472 | 0.01388 | -0.105 | 106.094
10 | 1.508 | 0.01451 | -0.106 | 103.913
10.5 | 1.539 | 0.01514 | -0.107 | 101.685
11 | 1.567 | 0.01576 | -0.108 | 99.447
11.5 | 1.592 | 0.01646 | -0.109 | 96.705
12 | 1.612 | 0.01723 | -0.11 | 93.573
12.5 | 1.625 | 0.01801 | -0.111 | 90.238
13 | 1.632 | 0.01889 | -0.112 | 86.424
13.5 | 1.635 | 0.01981 | -0.113 | 82.527
14 | 1.633 | 0.02068 | -0.114 | 78.96
14.5 | 1.626 | 0.02184 | -0.115 | 74.456
15 | 1.615 | 0.02285 | -0.116 | 70.673
15.5 | 1.6 | 0.02382 | -0.117 | 67.161
16 | 1.58 | 0.02517 | -0.118 | 62.802
16.5 | 1.557 | 0.02654 | -0.119 | 58.675
17 | 1.531 | 0.02819 | -0.12 | 54.317
17.5 | 1.5 | 0.02965 | -0.12 | 50.593
18 | 1.463 | 0.03151 | -0.121 | 46.441
18.5 | 1.424 | 0.03341 | -0.122 | 42.619

## 138. Re 18M Mach 0.00 (2)
BIGFOIL.COM POLAR EXPORT
NACA66-518 a=0.6
NACA66-518 a=0.6 |  |  |  | Cl Max: | 1.772 | at alpha= | 20 | deg
XFOIL ncrit=9 |  |  |  | L/D Max: | 199.707 | at alpha= | 1.5 | deg
Re: | 18000000 |  |  | Cd Min: | 0.05177 | at alpha= | 20 | deg
Mach: | 0 |  |  | Cl=0 at alpha= | -3.8473 | deg
|  |  |  | @ Cl=0.1, Cd= | 0.0050187
|  |  |  | @ Cl=0.4, Cd= | 0.0042204
|  |  |  | @ Cl=0.6, Cd= | 0.0030771
alpha (deg) | Cl | Cd | Cm | Cl/Cd
-20 | -1.3613 | 0.02572 | -0.1156 | -52.9277
-19.5 | -1.3464 | 0.02356 | -0.1136 | -57.1477
-19 | -1.3264 | 0.02186 | -0.1117 | -60.677
-18.5 | -1.3053 | 0.02028 | -0.1095 | -64.3639
-18 | -1.2814 | 0.01888 | -0.1073 | -67.8708
-17.5 | -1.257 | 0.01757 | -0.1048 | -71.5424
-17 | -1.2322 | 0.01632 | -0.1021 | -75.5025
-16.5 | -1.2052 | 0.01523 | -0.0994 | -79.1333
-16 | -1.1763 | 0.01426 | -0.0967 | -82.4895
-15.5 | -1.1468 | 0.01334 | -0.0939 | -85.967
-15 | -1.1117 | 0.01267 | -0.0916 | -87.7427
-14.5 | -1.0835 | 0.0117 | -0.0882 | -92.6068
-14 | -1.0687 | 0.0103 | -0.0822 | -103.7573
-13.5 | -1.0326 | 0.00989 | -0.0793 | -104.4085
-13 | -0.9939 | 0.00955 | -0.0768 | -104.0733
-12.5 | -0.9482 | 0.00914 | -0.0757 | -103.7418
-12 | -0.8999 | 0.0088 | -0.0751 | -102.2614
-11.5 | -0.8497 | 0.00849 | -0.0747 | -100.0824
-11 | -0.7983 | 0.0082 | -0.0746 | -97.3537
-10.5 | -0.7458 | 0.00793 | -0.0746 | -94.0479
-10 | -0.6927 | 0.00766 | -0.0748 | -90.4308
-9.5 | -0.6387 | 0.00742 | -0.0751 | -86.0782
-9 | -0.5841 | 0.00718 | -0.0755 | -81.351
-8.5 | -0.5294 | 0.00694 | -0.0759 | -76.2824
-8 | -0.4744 | 0.00669 | -0.0764 | -70.9118
-7.5 | -0.4189 | 0.00645 | -0.0769 | -64.9457
-7 | -0.3628 | 0.00624 | -0.0776 | -58.141
-6.5 | -0.306 | 0.00607 | -0.0784 | -50.4119
-6 | -0.2488 | 0.00591 | -0.0793 | -42.0981
-5.5 | -0.1914 | 0.00575 | -0.0802 | -33.287
-5 | -0.134 | 0.00558 | -0.0812 | -24.0143
-4.5 | -0.0762 | 0.00543 | -0.0822 | -14.0331
-4 | -0.0179 | 0.00531 | -0.0833 | -3.371
-3.5 | 0.0407 | 0.00517 | -0.0844 | 7.8723
-3 | 0.0993 | 0.00502 | -0.0856 | 19.7809
-2.5 | 0.1583 | 0.00491 | -0.0869 | 32.2403
-2 | 0.2171 | 0.0048 | -0.0881 | 45.2292
-1.5 | 0.2757 | 0.00471 | -0.0893 | 58.535
-1 | 0.3333 | 0.00452 | -0.0903 | 73.7389
-0.5 | 0.3909 | 0.00427 | -0.0914 | 91.5457
0 | 0.4478 | 0.00396 | -0.0924 | 113.0808
1 | 0.5579 | 0.0031 | -0.0939 | 179.9677
1.5 | 0.6131 | 0.00307 | -0.0946 | 199.7068
2 | 0.6661 | 0.00343 | -0.0948 | 194.1983
2.5 | 0.708 | 0.00418 | -0.0929 | 169.378
3 | 0.7317 | 0.00524 | -0.0873 | 139.6374
3.5 | 0.7459 | 0.00589 | -0.0795 | 126.6384
4 | 0.7561 | 0.00663 | -0.0711 | 114.0422
4.5 | 0.7786 | 0.00736 | -0.0657 | 105.788
5 | 0.7938 | 0.00846 | -0.0592 | 93.8298
5.5 | 0.8087 | 0.0097 | -0.053 | 83.3711
6.5 | 0.8618 | 0.01173 | -0.0452 | 73.4697
7 | 0.8931 | 0.01265 | -0.0422 | 70.6008
7.5 | 0.9297 | 0.01341 | -0.0402 | 69.3289
8 | 0.9666 | 0.01421 | -0.0383 | 68.0225
8.5 | 1.0038 | 0.01499 | -0.0365 | 66.9646
9 | 1.0421 | 0.01578 | -0.035 | 66.0393
9.5 | 1.0778 | 0.01669 | -0.0332 | 64.5776
10 | 1.1153 | 0.01754 | -0.0317 | 63.5861
10.5 | 1.1497 | 0.01856 | -0.0299 | 61.945
11 | 1.1874 | 0.01945 | -0.0286 | 61.0488
11.5 | 1.2217 | 0.02052 | -0.0269 | 59.537
12 | 1.2553 | 0.02164 | -0.0252 | 58.0083
12.5 | 1.2916 | 0.02265 | -0.0239 | 57.0243
13 | 1.3232 | 0.02394 | -0.0222 | 55.2715
13.5 | 1.3572 | 0.02504 | -0.0208 | 54.2013
14 | 1.3853 | 0.02639 | -0.0186 | 52.4934
14.5 | 1.4522 | 0.0281 | -0.0251 | 51.6797
15 | 1.5294 | 0.03007 | -0.034 | 50.8613
16.5 | 1.6228 | 0.03525 | -0.0311 | 46.0369
17 | 1.6443 | 0.03753 | -0.0292 | 43.8129
17.5 | 1.6698 | 0.03944 | -0.0276 | 42.3377
18 | 1.6913 | 0.04181 | -0.026 | 40.452
18.5 | 1.7166 | 0.04384 | -0.0247 | 39.156
19 | 1.7345 | 0.0465 | -0.023 | 37.3011
19.5 | 1.7564 | 0.04881 | -0.0217 | 35.9844
20 | 1.772 | 0.05177 | -0.0202 | 34.2283

## 139. Re 18M Mach 0.10 (1)
BIGFOIL.COM POLAR EXPORT
NACA66-518 a=0.6
NACA66-518 a=0.6 |  |  |  | Cl Max: | 1.625 | at alpha= | 13 | deg
JavaFoil+Calcfoil stall+Eppler ext transition |  |  |  | L/D Max: | 120.453 | at alpha= | 4.5 | deg
Re: | 18000000 |  |  | Cd Min: | 0.00554 | at alpha= | -3 | deg
Mach: | 0.1 |  |  | Cl=0 at alpha= | -3.5887 | deg
|  |  |  | @ Cl=0.1, Cd= | 0.0057119
|  |  |  | @ Cl=0.4, Cd= | 0.0059503
|  |  |  | @ Cl=0.6, Cd= | 0.006479
alpha (deg) | Cl | Cd | Cm | Cl/Cd
-18 | -0.72 | 0.13241 | -0.021 | -5.44
-17.5 | -0.735 | 0.1254 | -0.022 | -5.859
-17 | -0.748 | 0.11906 | -0.023 | -6.279
-16.5 | -0.758 | 0.11292 | -0.023 | -6.712
-16 | -0.768 | 0.1036 | -0.025 | -7.417
-15.5 | -0.774 | 0.09781 | -0.026 | -7.911
-15 | -0.777 | 0.09137 | -0.028 | -8.506
-14.5 | -0.776 | 0.08634 | -0.029 | -8.988
-14 | -0.775 | 0.07903 | -0.031 | -9.801
-13.5 | -0.782 | 0.06361 | -0.035 | -12.291
-13 | -0.872 | 0.01684 | -0.047 | -51.797
-12.5 | -0.861 | 0.01453 | -0.049 | -59.254
-12 | -0.849 | 0.01196 | -0.051 | -71.037
-11.5 | -0.827 | 0.01062 | -0.053 | -77.887
-11 | -0.792 | 0.01 | -0.054 | -79.244
-10.5 | -0.757 | 0.00871 | -0.056 | -86.87
-10 | -0.715 | 0.00832 | -0.057 | -85.874
-9.5 | -0.67 | 0.00731 | -0.059 | -91.663
-9 | -0.624 | 0.00786 | -0.06 | -79.413
-8.5 | -0.573 | 0.00755 | -0.061 | -75.973
-8 | -0.521 | 0.00725 | -0.063 | -71.834
-7.5 | -0.466 | 0.00695 | -0.064 | -67.09
-7 | -0.41 | 0.00666 | -0.065 | -61.636
-6.5 | -0.353 | 0.00641 | -0.067 | -54.998
-6 | -0.294 | 0.00628 | -0.068 | -46.802
-5.5 | -0.234 | 0.00605 | -0.069 | -38.758
-5 | -0.174 | 0.00596 | -0.071 | -29.168
-4.5 | -0.113 | 0.00578 | -0.072 | -19.492
-4 | -0.051 | 0.00569 | -0.073 | -8.941
-3.5 | 0.011 | 0.00562 | -0.075 | 2.011
-3 | 0.074 | 0.00554 | -0.076 | 13.307
-2.5 | 0.136 | 0.00595 | -0.077 | 22.934
-2 | 0.2 | 0.00617 | -0.079 | 32.383
-1.5 | 0.263 | 0.00574 | -0.08 | 45.79
-1 | 0.326 | 0.00581 | -0.081 | 56.038
-0.5 | 0.388 | 0.00593 | -0.082 | 65.426
0 | 0.447 | 0.00603 | -0.083 | 74.189
0.5 | 0.509 | 0.00624 | -0.084 | 81.496
1 | 0.57 | 0.00642 | -0.085 | 88.8
1.5 | 0.631 | 0.00654 | -0.087 | 96.423
2 | 0.692 | 0.00672 | -0.088 | 102.982
2.5 | 0.753 | 0.00695 | -0.089 | 108.316
3 | 0.814 | 0.00707 | -0.09 | 115.128
3.5 | 0.874 | 0.00745 | -0.091 | 117.316
4 | 0.929 | 0.00781 | -0.093 | 118.898
4.5 | 0.987 | 0.00819 | -0.094 | 120.453
5 | 1.043 | 0.00979 | -0.095 | 106.532
5.5 | 1.099 | 0.01018 | -0.096 | 107.94
6 | 1.154 | 0.0106 | -0.097 | 108.863
6.5 | 1.207 | 0.01099 | -0.098 | 109.872
7 | 1.258 | 0.01146 | -0.1 | 109.807
7.5 | 1.307 | 0.01191 | -0.101 | 109.692
8 | 1.353 | 0.01241 | -0.102 | 109.092
8.5 | 1.397 | 0.01294 | -0.103 | 107.987
9 | 1.438 | 0.01344 | -0.104 | 106.969
9.5 | 1.476 | 0.01404 | -0.105 | 105.096
10 | 1.51 | 0.01469 | -0.106 | 102.81
10.5 | 1.541 | 0.01533 | -0.108 | 100.522
11 | 1.568 | 0.01597 | -0.109 | 98.187
11.5 | 1.591 | 0.0167 | -0.11 | 95.269
12 | 1.609 | 0.01748 | -0.111 | 92.052
12.5 | 1.62 | 0.01829 | -0.112 | 88.553
13 | 1.625 | 0.01921 | -0.113 | 84.586
13.5 | 1.624 | 0.02015 | -0.114 | 80.583
14 | 1.619 | 0.02105 | -0.115 | 76.877
14.5 | 1.608 | 0.02222 | -0.116 | 72.334
15 | 1.593 | 0.0233 | -0.117 | 68.336
15.5 | 1.573 | 0.02429 | -0.118 | 64.744
16 | 1.549 | 0.02569 | -0.118 | 60.29
16.5 | 1.521 | 0.02719 | -0.119 | 55.938
17 | 1.49 | 0.02889 | -0.12 | 51.559
17.5 | 1.453 | 0.03041 | -0.121 | 47.793
18 | 1.411 | 0.03244 | -0.122 | 43.482

## 140. Re 18M Mach 0.10 (2)
BIGFOIL.COM POLAR EXPORT
NACA66-518 a=0.6
NACA66-518 a=0.6 |  |  |  | Cl Max: | 1.7709 | at alpha= | 20 | deg
XFOIL ncrit=9 |  |  |  | L/D Max: | 201.797 | at alpha= | 1.5 | deg
Re: | 18000000 |  |  | Cd Min: | 0.05365 | at alpha= | 20 | deg
Mach: | 0.1 |  |  | Cl=0 at alpha= | -3.8514 | deg
|  |  |  | @ Cl=0.1, Cd= | 0.005031
|  |  |  | @ Cl=0.4, Cd= | 0.0042359
|  |  |  | @ Cl=0.6, Cd= | 0.0030663
alpha (deg) | Cl | Cd | Cm | Cl/Cd
-20 | -1.351 | 0.02768 | -0.1206 | -48.8078
-19.5 | -1.3379 | 0.02523 | -0.1188 | -53.0281
-19 | -1.3209 | 0.02321 | -0.1167 | -56.9108
-18.5 | -1.3013 | 0.02142 | -0.1144 | -60.7516
-17.5 | -1.2541 | 0.01845 | -0.1096 | -67.9729
-17 | -1.2302 | 0.01709 | -0.1067 | -71.9836
-16.5 | -1.2038 | 0.01591 | -0.1039 | -75.6631
-16 | -1.1752 | 0.01486 | -0.101 | -79.0848
-15.5 | -1.1476 | 0.01377 | -0.0978 | -83.3406
-15 | -1.1122 | 0.01306 | -0.0955 | -85.1608
-14.5 | -1.0798 | 0.01223 | -0.0925 | -88.2911
-14 | -1.0711 | 0.01049 | -0.0856 | -102.1068
-13.5 | -1.0338 | 0.01002 | -0.0828 | -103.1737
-13 | -0.9978 | 0.00968 | -0.0795 | -103.0785
-12.5 | -0.953 | 0.00927 | -0.078 | -102.8047
-12 | -0.9051 | 0.00889 | -0.077 | -101.811
-11.5 | -0.8548 | 0.00857 | -0.0765 | -99.7433
-11 | -0.8031 | 0.00827 | -0.0762 | -97.11
-10 | -0.6969 | 0.00771 | -0.0761 | -90.3891
-9.5 | -0.6424 | 0.00746 | -0.0763 | -86.1126
-9 | -0.5875 | 0.00722 | -0.0766 | -81.3712
-8.5 | -0.5323 | 0.00698 | -0.0769 | -76.2607
-8 | -0.477 | 0.00672 | -0.0773 | -70.9821
-7.5 | -0.4211 | 0.00648 | -0.0778 | -64.9846
-7 | -0.3647 | 0.00627 | -0.0784 | -58.1659
-6.5 | -0.3075 | 0.00609 | -0.0792 | -50.4926
-5.5 | -0.1921 | 0.00577 | -0.0809 | -33.2929
-5 | -0.1343 | 0.0056 | -0.0818 | -23.9821
-4.5 | -0.0762 | 0.00545 | -0.0828 | -13.9817
-4 | -0.0175 | 0.00532 | -0.0839 | -3.2895
-3.5 | 0.0414 | 0.00518 | -0.0851 | 7.9923
-3 | 0.1004 | 0.00503 | -0.0862 | 19.9602
-2.5 | 0.1598 | 0.00491 | -0.0875 | 32.5458
-2 | 0.2189 | 0.0048 | -0.0887 | 45.6042
-1.5 | 0.2779 | 0.00471 | -0.0899 | 59.0021
-1 | 0.3358 | 0.00453 | -0.091 | 74.128
-0.5 | 0.3937 | 0.00427 | -0.092 | 92.2014
0 | 0.451 | 0.00396 | -0.093 | 113.8889
0.5 | 0.5075 | 0.00369 | -0.0939 | 137.5339
1 | 0.5617 | 0.00308 | -0.0946 | 182.3701
1.5 | 0.6175 | 0.00306 | -0.0953 | 201.7974
2 | 0.6707 | 0.00342 | -0.0955 | 196.1111
2.5 | 0.7128 | 0.00417 | -0.0935 | 170.9353
3 | 0.7359 | 0.00523 | -0.0877 | 140.7075
3.5 | 0.7435 | 0.00593 | -0.0785 | 125.3794
4 | 0.7563 | 0.00668 | -0.0707 | 113.2186
4.5 | 0.7788 | 0.00745 | -0.0652 | 104.5369
5 | 0.7931 | 0.0086 | -0.0586 | 92.2209
5.5 | 0.8089 | 0.00983 | -0.0525 | 82.2889
6.5 | 0.8611 | 0.01194 | -0.0444 | 72.1189
7 | 0.8911 | 0.01293 | -0.0412 | 68.9172
7.5 | 0.9296 | 0.01365 | -0.0394 | 68.1026
8.5 | 1.0041 | 0.01527 | -0.0357 | 65.7564
9 | 1.0401 | 0.01619 | -0.0338 | 64.2434
9.5 | 1.0786 | 0.01701 | -0.0323 | 63.4098
10 | 1.114 | 0.01799 | -0.0305 | 61.9233
10.5 | 1.1508 | 0.01893 | -0.0289 | 60.7924
11 | 1.1892 | 0.01982 | -0.0276 | 60
11.5 | 1.2217 | 0.02102 | -0.0257 | 58.1208
12 | 1.2574 | 0.02207 | -0.0241 | 56.9733
12.5 | 1.291 | 0.02329 | -0.0225 | 55.4315
13 | 1.3257 | 0.02443 | -0.021 | 54.2652
13.5 | 1.3599 | 0.02556 | -0.0195 | 53.2042
14 | 1.3865 | 0.02705 | -0.0171 | 51.2569
14.5 | 1.4554 | 0.02875 | -0.0237 | 50.6226
15 | 1.5336 | 0.03074 | -0.0326 | 49.8894
15.5 | 1.5371 | 0.03226 | -0.0254 | 47.6472
16 | 1.5879 | 0.03422 | -0.0286 | 46.4027
16.5 | 1.6217 | 0.03654 | -0.029 | 44.3815
17 | 1.6473 | 0.03852 | -0.0272 | 42.7648
17.5 | 1.6689 | 0.04088 | -0.0254 | 40.8244
18 | 1.695 | 0.04293 | -0.024 | 39.4829
18.5 | 1.7155 | 0.04548 | -0.0223 | 37.7199
19 | 1.7376 | 0.0478 | -0.0208 | 36.3515
19.5 | 1.7536 | 0.05079 | -0.0191 | 34.5265
20 | 1.7709 | 0.05365 | -0.0176 | 33.0084

## 141. Re 18M Mach 0.25 (1)
BIGFOIL.COM POLAR EXPORT
NACA66-518 a=0.6
NACA66-518 a=0.6 |  |  |  | Cl Max: | 1.577 | at alpha= | 12 | deg
JavaFoil+Calcfoil stall+Eppler ext transition |  |  |  | L/D Max: | 118.819 | at alpha= | 4.5 | deg
Re: | 18000000 |  |  | Cd Min: | 0.00545 | at alpha= | -2.5 | deg
Mach: | 0.25 |  |  | Cl=0 at alpha= | -3.5938 | deg
|  |  |  | @ Cl=0.1, Cd= | 0.005525
|  |  |  | @ Cl=0.4, Cd= | 0.005983
|  |  |  | @ Cl=0.6, Cd= | 0.0065911
alpha (deg) | Cl | Cd | Cm | Cl/Cd
-16.5 | -0.53 | 0.12613 | -0.022 | -4.205
-16 | -0.569 | 0.11854 | -0.022 | -4.799
-15.5 | -0.603 | 0.11209 | -0.023 | -5.377
-15 | -0.631 | 0.10542 | -0.024 | -5.988
-14.5 | -0.654 | 0.0987 | -0.025 | -6.63
-14 | -0.673 | 0.09072 | -0.027 | -7.418
-13.5 | -0.685 | 0.08533 | -0.028 | -8.025
-13 | -0.691 | 0.0793 | -0.03 | -8.713
-12.5 | -0.691 | 0.07385 | -0.031 | -9.356
-12 | -0.697 | 0.05973 | -0.037 | -11.671
-11.5 | -0.778 | 0.0162 | -0.052 | -48.029
-11 | -0.77 | 0.01162 | -0.055 | -66.323
-10.5 | -0.748 | 0.00925 | -0.057 | -80.908
-10 | -0.712 | 0.00879 | -0.059 | -80.977
-9.5 | -0.671 | 0.00841 | -0.06 | -79.746
-9 | -0.626 | 0.00804 | -0.062 | -77.911
-8.5 | -0.579 | 0.00697 | -0.063 | -83.105
-8 | -0.529 | 0.00751 | -0.064 | -70.424
-7.5 | -0.475 | 0.00717 | -0.066 | -66.205
-7 | -0.419 | 0.00688 | -0.067 | -60.869
-6.5 | -0.361 | 0.0067 | -0.068 | -53.784
-6 | -0.301 | 0.00643 | -0.07 | -46.821
-5.5 | -0.24 | 0.00618 | -0.071 | -38.852
-5 | -0.178 | 0.0061 | -0.073 | -29.216
-4.5 | -0.116 | 0.00591 | -0.074 | -19.541
-4 | -0.052 | 0.00581 | -0.075 | -8.994
-3.5 | 0.012 | 0.00567 | -0.077 | 2.046
-3 | 0.076 | 0.00557 | -0.078 | 13.591
-2.5 | 0.14 | 0.00545 | -0.079 | 25.697
-2 | 0.205 | 0.00573 | -0.08 | 35.878
-1.5 | 0.27 | 0.00628 | -0.082 | 42.994
-1 | 0.334 | 0.00589 | -0.083 | 56.751
-0.5 | 0.399 | 0.00598 | -0.084 | 66.726
0 | 0.459 | 0.00616 | -0.085 | 74.472
0.5 | 0.522 | 0.00635 | -0.086 | 82.091
1 | 0.585 | 0.00655 | -0.088 | 89.224
1.5 | 0.647 | 0.00672 | -0.089 | 96.345
2 | 0.71 | 0.00691 | -0.09 | 102.693
2.5 | 0.772 | 0.00689 | -0.091 | 112.167
3 | 0.835 | 0.0073 | -0.093 | 114.305
3.5 | 0.897 | 0.00772 | -0.094 | 116.151
4 | 0.952 | 0.00811 | -0.095 | 117.463
4.5 | 1.012 | 0.00851 | -0.096 | 118.819
5 | 1.069 | 0.01021 | -0.097 | 104.705
5.5 | 1.126 | 0.01068 | -0.099 | 105.452
6 | 1.182 | 0.01111 | -0.1 | 106.309
6.5 | 1.235 | 0.01158 | -0.101 | 106.672
7 | 1.286 | 0.01204 | -0.102 | 106.826
7.5 | 1.334 | 0.01257 | -0.103 | 106.16
8 | 1.379 | 0.01309 | -0.105 | 105.391
8.5 | 1.421 | 0.01369 | -0.106 | 103.757
9 | 1.458 | 0.01431 | -0.107 | 101.896
9.5 | 1.492 | 0.01496 | -0.108 | 99.73
10 | 1.52 | 0.01573 | -0.109 | 96.628
10.5 | 1.543 | 0.0164 | -0.11 | 94.101
11 | 1.56 | 0.01735 | -0.111 | 89.938
11.5 | 1.572 | 0.0181 | -0.112 | 86.829
12 | 1.577 | 0.019 | -0.114 | 82.98
12.5 | 1.569 | 0.02001 | -0.115 | 78.443
13 | 1.552 | 0.02105 | -0.116 | 73.755
13.5 | 1.527 | 0.02215 | -0.117 | 68.938
14 | 1.493 | 0.02357 | -0.118 | 63.336
14.5 | 1.45 | 0.02483 | -0.119 | 58.413
15 | 1.399 | 0.02649 | -0.119 | 52.815
15.5 | 1.34 | 0.02864 | -0.12 | 46.797
16 | 1.274 | 0.03065 | -0.121 | 41.571
16.5 | 1.201 | 0.03332 | -0.122 | 36.051
17 | 1.121 | 0.03693 | -0.122 | 30.35

## 142. Re 18M Mach 0.25 (2)
BIGFOIL.COM POLAR EXPORT
NACA66-518 a=0.6
NACA66-518 a=0.6 |  |  |  | Cl Max: | 1.7506 | at alpha= | 20 | deg
XFOIL ncrit=9 |  |  |  | L/D Max: | 214.682 | at alpha= | 1.5 | deg
Re: | 18000000 |  |  | Cd Min: | 0.06538 | at alpha= | 20 | deg
Mach: | 0.25 |  |  | Cl=0 at alpha= | -3.8756 | deg
|  |  |  | @ Cl=0.1, Cd= | 0.0050879
|  |  |  | @ Cl=0.4, Cd= | 0.0043208
|  |  |  | @ Cl=0.6, Cd= | 0.0030321
alpha (deg) | Cl | Cd | Cm | Cl/Cd
-20 | -1.1714 | 0.05216 | -0.1369 | -22.4578
-19.5 | -1.1887 | 0.04443 | -0.1403 | -26.7544
-19 | -1.2146 | 0.03717 | -0.1415 | -32.6769
-18.5 | -1.2245 | 0.03208 | -0.1404 | -38.1702
-18 | -1.2237 | 0.02822 | -0.1383 | -43.3629
-17.5 | -1.2173 | 0.02508 | -0.1353 | -48.5367
-17 | -1.2053 | 0.02251 | -0.1319 | -53.5451
-16.5 | -1.1875 | 0.02041 | -0.1283 | -58.1823
-16 | -1.1643 | 0.01866 | -0.1246 | -62.3955
-15.5 | -1.1419 | 0.01695 | -0.1205 | -67.3687
-15 | -1.1111 | 0.0157 | -0.1169 | -70.7707
-14.5 | -1.0802 | 0.01449 | -0.1131 | -74.548
-14 | -1.0515 | 0.01323 | -0.1087 | -79.4785
-12.5 | -0.9646 | 0.00993 | -0.0941 | -97.14
-12 | -0.9244 | 0.0095 | -0.0903 | -97.3053
-11.5 | -0.8793 | 0.00911 | -0.0874 | -96.5203
-11 | -0.8282 | 0.00868 | -0.0857 | -95.4147
-10.5 | -0.7741 | 0.00834 | -0.0847 | -92.8177
-10 | -0.719 | 0.00801 | -0.0838 | -89.7628
-9.5 | -0.6626 | 0.00773 | -0.0833 | -85.718
-9 | -0.6057 | 0.00745 | -0.083 | -81.302
-8.5 | -0.5482 | 0.00718 | -0.0828 | -76.351
-8 | -0.4906 | 0.00691 | -0.0828 | -70.9986
-7.5 | -0.4328 | 0.00665 | -0.0828 | -65.0827
-7 | -0.3746 | 0.0064 | -0.083 | -58.5312
-6.5 | -0.3154 | 0.0062 | -0.0835 | -50.871
-6 | -0.2558 | 0.00602 | -0.0841 | -42.4917
-5.5 | -0.1959 | 0.00585 | -0.0848 | -33.4872
-5 | -0.1359 | 0.00569 | -0.0856 | -23.884
-4.5 | -0.0758 | 0.00551 | -0.0864 | -13.7568
-4 | -0.0152 | 0.00536 | -0.0874 | -2.8358
-3.5 | 0.0459 | 0.00523 | -0.0885 | 8.7763
-3 | 0.1068 | 0.00507 | -0.0897 | 21.0651
-2.5 | 0.1681 | 0.00495 | -0.0909 | 33.9596
-2 | 0.2292 | 0.00483 | -0.0922 | 47.4534
-1.5 | 0.2902 | 0.00474 | -0.0934 | 61.2236
-1 | 0.3499 | 0.00457 | -0.0944 | 76.5646
0 | 0.4685 | 0.00398 | -0.0965 | 117.7136
0.5 | 0.5269 | 0.00365 | -0.0975 | 144.3562
1 | 0.5822 | 0.00305 | -0.098 | 190.8852
1.5 | 0.6419 | 0.00299 | -0.0991 | 214.6823
2 | 0.6972 | 0.00332 | -0.0993 | 210
2.5 | 0.7419 | 0.004 | -0.0974 | 185.475
3 | 0.7604 | 0.00511 | -0.0904 | 148.8063
3.5 | 0.7492 | 0.00603 | -0.077 | 124.2454
4 | 0.7576 | 0.00706 | -0.0684 | 107.3088
4.5 | 0.7817 | 0.00793 | -0.0631 | 98.575
5 | 0.7977 | 0.00918 | -0.0566 | 86.8954
5.5 | 0.8093 | 0.01068 | -0.0498 | 75.7772
6 | 0.8268 | 0.0121 | -0.0441 | 68.3306
6.5 | 0.854 | 0.01327 | -0.0401 | 64.3557
7 | 0.8857 | 0.01437 | -0.037 | 61.6354
7.5 | 0.9228 | 0.01529 | -0.0347 | 60.3532
8 | 0.9625 | 0.01615 | -0.0329 | 59.5975
8.5 | 1.0004 | 0.01712 | -0.0309 | 58.4346
9 | 1.0397 | 0.01804 | -0.0291 | 57.633
9.5 | 1.0795 | 0.01897 | -0.0274 | 56.9056
10 | 1.1154 | 0.02013 | -0.0253 | 55.4098
10.5 | 1.1553 | 0.02111 | -0.0237 | 54.7276
11 | 1.1912 | 0.02234 | -0.0218 | 53.3214
11.5 | 1.2276 | 0.02354 | -0.0198 | 52.1495
12 | 1.2648 | 0.02476 | -0.0181 | 51.0824
12.5 | 1.2996 | 0.02616 | -0.0162 | 49.6789
13 | 1.3367 | 0.02741 | -0.0145 | 48.7669
13.5 | 1.3662 | 0.02912 | -0.012 | 46.9162
14 | 1.398 | 0.03058 | -0.0097 | 45.7162
14.5 | 1.4677 | 0.03261 | -0.0157 | 45.0077
15 | 1.5461 | 0.03543 | -0.0242 | 43.6382
17 | 1.6557 | 0.04494 | -0.0163 | 36.8425
17.5 | 1.6812 | 0.04741 | -0.0142 | 35.4609
18 | 1.7015 | 0.05038 | -0.012 | 33.7733
18.5 | 1.716 | 0.05389 | -0.0097 | 31.8426
19 | 1.7341 | 0.05713 | -0.0076 | 30.3536
19.5 | 1.744 | 0.06107 | -0.0054 | 28.5574
20 | 1.7506 | 0.06538 | -0.0032 | 26.7758

## 143. Re 18M Mach 0.50 (1)
BIGFOIL.COM POLAR EXPORT
NACA66-518 a=0.6
NACA66-518 a=0.6 |  |  |  | Cl Max: | 1.439 | at alpha= | 8 | deg
JavaFoil+Calcfoil stall+Eppler ext transition |  |  |  | L/D Max: | 109.502 | at alpha= | 4 | deg
Re: | 18000000 |  |  | Cd Min: | 0.00559 | at alpha= | -2.5 | deg
Mach: | 0.5 |  |  | Cl=0 at alpha= | -3.5915 | deg
|  |  |  | @ Cl=0.1, Cd= | 0.00587
|  |  |  | @ Cl=0.4, Cd= | 0.0062914
|  |  |  | @ Cl=0.6, Cd= | 0.007084
alpha (deg) | Cl | Cd | Cm | Cl/Cd
-20 | -0.933 | 0.17839 | -0.023 | -5.23
-19.5 | -0.904 | 0.17317 | -0.024 | -5.221
-19 | -0.876 | 0.16865 | -0.024 | -5.193
-18.5 | -0.85 | 0.15073 | -0.025 | -5.638
-18 | -0.82 | 0.14879 | -0.026 | -5.514
-17.5 | -0.792 | 0.14411 | -0.026 | -5.494
-17 | -0.764 | 0.13216 | -0.027 | -5.778
-16.5 | -0.735 | 0.12662 | -0.027 | -5.805
-16 | -0.708 | 0.11767 | -0.028 | -6.018
-15.5 | -0.682 | 0.10433 | -0.03 | -6.54
-15 | -0.658 | 0.09289 | -0.033 | -7.082
-14.5 | -0.64 | 0.07774 | -0.037 | -8.228
-14 | -0.629 | 0.05804 | -0.043 | -10.837
-13.5 | -0.664 | 0.01935 | -0.053 | -34.318
-13 | -0.536 | 0.08864 | -0.03 | -6.047
-12.5 | -0.508 | 0.08261 | -0.031 | -6.145
-12 | -0.482 | 0.07325 | -0.035 | -6.584
-11.5 | -0.466 | 0.05662 | -0.044 | -8.227
-11 | -0.502 | 0.01477 | -0.061 | -33.988
-10.5 | -0.475 | 0.01231 | -0.063 | -38.541
-10 | -0.443 | 0.01102 | -0.065 | -40.243
-9.5 | -0.336 | 0.07292 | -0.032 | -4.609
-9 | -0.308 | 0.06211 | -0.033 | -4.954
-8.5 | -0.28 | 0.05526 | -0.034 | -5.058
-8 | -0.483 | 0.00927 | -0.071 | -52.056
-7.5 | -0.471 | 0.00847 | -0.073 | -55.605
-7 | -0.433 | 0.00793 | -0.074 | -54.59
-6.5 | -0.383 | 0.00751 | -0.076 | -50.908
-6 | -0.325 | 0.00599 | -0.078 | -54.241
-5.5 | -0.263 | 0.0069 | -0.08 | -38.092
-5 | -0.197 | 0.00671 | -0.081 | -29.287
-4.5 | -0.128 | 0.00649 | -0.083 | -19.725
-4 | -0.058 | 0.00624 | -0.084 | -9.301
-3.5 | 0.013 | 0.00615 | -0.086 | 2.1
-3 | 0.084 | 0.00595 | -0.087 | 14.197
-2.5 | 0.156 | 0.00559 | -0.088 | 27.96
-2 | 0.23 | 0.00633 | -0.089 | 36.255
-1.5 | 0.302 | 0.00662 | -0.091 | 45.569
-1 | 0.374 | 0.00623 | -0.092 | 59.982
-0.5 | 0.446 | 0.0064 | -0.093 | 69.645
0 | 0.509 | 0.0067 | -0.095 | 76.016
0.5 | 0.579 | 0.007 | -0.096 | 82.835
1 | 0.649 | 0.00728 | -0.097 | 89.164
1.5 | 0.719 | 0.00754 | -0.099 | 95.392
2 | 0.789 | 0.00781 | -0.1 | 100.979
2.5 | 0.858 | 0.00797 | -0.101 | 107.62
3 | 0.927 | 0.00853 | -0.103 | 108.696
3.5 | 0.996 | 0.00912 | -0.104 | 109.181
4 | 1.055 | 0.00964 | -0.105 | 109.502
4.5 | 1.118 | 0.0118 | -0.107 | 94.763
5 | 1.181 | 0.01238 | -0.108 | 95.338
5.5 | 1.24 | 0.01304 | -0.109 | 95.134
6 | 1.297 | 0.01373 | -0.111 | 94.485
6.5 | 1.348 | 0.01443 | -0.112 | 93.423
7 | 1.391 | 0.01522 | -0.113 | 91.406
7.5 | 1.423 | 0.01604 | -0.115 | 88.695
8 | 1.439 | 0.01701 | -0.116 | 84.573
8.5 | 1.428 | 0.0182 | -0.117 | 78.485
9 | 1.364 | 0.01958 | -0.119 | 69.678
9.5 | 0.881 | 0.02148 | -0.12 | 41.018
10 | 0.763 | 0.06641 | -0.061 | 11.491
10.5 | 0.945 | 0.02347 | -0.122 | 40.259
11 | 0.976 | 0.0251 | -0.123 | 38.9
11.5 | 1.006 | 0.02749 | -0.124 | 36.613
12 | 1.04 | 0.02655 | -0.126 | 39.153
12.5 | 1.07 | 0.02856 | -0.127 | 37.463
13 | 1.1 | 0.03115 | -0.128 | 35.307

## 144. Re 18M Mach 0.50 (2)
BIGFOIL.COM POLAR EXPORT
NACA66-518 a=0.6
NACA66-518 a=0.6 |  |  |  | Cl Max: | 1.3894 | at alpha= | 13.5 | deg
XFOIL ncrit=9 |  |  |  | L/D Max: | 268.557 | at alpha= | 2 | deg
Re: | 18000000 |  |  | Cd Min: | 0.1535 | at alpha= | 18.5 | deg
Mach: | 0.5 |  |  | Cl=0 at alpha= | -4.0051 | deg
|  |  |  | @ Cl=0.1, Cd= | 0.0053747
|  |  |  | @ Cl=0.4, Cd= | 0.0048246
|  |  |  | @ Cl=0.6, Cd= | 0.0037356
alpha (deg) | Cl | Cd | Cm | Cl/Cd
-14 | -0.3675 | 0.0828 | -0.1417 | -4.4384
-13.5 | -0.3415 | 0.07778 | -0.1446 | -4.3906
-13 | -0.3471 | 0.06863 | -0.1504 | -5.0576
-12.5 | -0.3621 | 0.0565 | -0.1588 | -6.4088
-12 | -0.4006 | 0.0443 | -0.168 | -9.0429
-11.5 | -0.4496 | 0.03528 | -0.1704 | -12.7438
-11 | -0.4729 | 0.02975 | -0.168 | -15.8958
-10.5 | -0.4967 | 0.02499 | -0.1628 | -19.876
-10 | -0.5344 | 0.02002 | -0.1543 | -26.6933
-9.5 | -0.5601 | 0.01567 | -0.1441 | -35.7435
-9 | -0.5752 | 0.01135 | -0.1333 | -50.6784
-8.5 | -0.5501 | 0.00939 | -0.1252 | -58.5836
-8 | -0.5163 | 0.00839 | -0.1172 | -61.5375
-7.5 | -0.4644 | 0.00777 | -0.1122 | -59.7683
-7 | -0.4041 | 0.00725 | -0.109 | -55.7379
-6.5 | -0.3399 | 0.00685 | -0.1068 | -49.6204
-6 | -0.273 | 0.00654 | -0.1054 | -41.7431
-5.5 | -0.2054 | 0.00626 | -0.1046 | -32.8115
-5 | -0.137 | 0.00603 | -0.1043 | -22.7197
-4.5 | -0.068 | 0.00583 | -0.1043 | -11.6638
-4 | 0.0007 | 0.00562 | -0.1046 | 0.12456
-3.5 | 0.0697 | 0.00544 | -0.1052 | 12.8125
-3 | 0.1393 | 0.00529 | -0.106 | 26.3327
-2.5 | 0.2087 | 0.00514 | -0.107 | 40.6031
-2 | 0.2785 | 0.00502 | -0.1083 | 55.4781
-1.5 | 0.348 | 0.0049 | -0.1095 | 71.0204
-1 | 0.417 | 0.0048 | -0.1108 | 86.875
-0.5 | 0.483 | 0.00453 | -0.1115 | 106.6225
0 | 0.5483 | 0.00411 | -0.1123 | 133.4063
0.5 | 0.6132 | 0.00364 | -0.113 | 168.4615
1 | 0.6763 | 0.00301 | -0.1135 | 224.6844
1.5 | 0.7471 | 0.00302 | -0.1151 | 247.3841
2 | 0.8191 | 0.00305 | -0.1168 | 268.5574
2.5 | 0.8698 | 0.00363 | -0.1143 | 239.6143
3 | 0.8796 | 0.00453 | -0.1035 | 194.1722
3.5 | 0.8529 | 0.00587 | -0.0861 | 145.2981
4.5 | 0.791 | 0.0111 | -0.0549 | 71.2613
5 | 0.8008 | 0.01301 | -0.0469 | 61.5527
5.5 | 0.8133 | 0.01501 | -0.0396 | 54.1839
6 | 0.8253 | 0.01717 | -0.0326 | 48.0664
6.5 | 0.8434 | 0.01923 | -0.0267 | 43.8586
7 | 0.8664 | 0.02124 | -0.0216 | 40.791
7.5 | 0.9113 | 0.02246 | -0.0193 | 40.5744
8 | 0.956 | 0.02374 | -0.0169 | 40.2696
8.5 | 0.9989 | 0.02517 | -0.0143 | 39.6861
9 | 1.0454 | 0.0265 | -0.012 | 39.4491
9.5 | 1.0867 | 0.02813 | -0.0091 | 38.6314
10 | 1.1328 | 0.02962 | -0.0066 | 38.2444
10.5 | 1.1752 | 0.03137 | -0.0038 | 37.4625
11 | 1.2175 | 0.03323 | -0.0008 | 36.6386
11.5 | 1.2603 | 0.03515 | 0.0022 | 35.8549
12 | 1.2994 | 0.03741 | 0.0055 | 34.734
12.5 | 1.3374 | 0.03987 | 0.0089 | 33.544
13 | 1.3718 | 0.04269 | 0.0125 | 32.134
13.5 | 1.3894 | 0.04677 | 0.0169 | 29.7071
14 | 1.3894 | 0.05229 | 0.0214 | 26.571
14.5 | 1.3679 | 0.05975 | 0.0252 | 22.8937
15.5 | 1.3117 | 0.07963 | 0.0251 | 16.4724
16 | 1.2779 | 0.08994 | 0.0245 | 14.2084
16.5 | 1.2449 | 0.10172 | 0.0209 | 12.2385
17 | 1.2136 | 0.11419 | 0.0155 | 10.6279
17.5 | 1.1858 | 0.12709 | 0.0086 | 9.3304
18 | 1.1592 | 0.14035 | 0.0005 | 8.2594
18.5 | 1.1372 | 0.1535 | -0.0079 | 7.4085

## 145. Re 20M Mach 0.00 (1)
BIGFOIL.COM POLAR EXPORT
NACA66-518 a=0.6
NACA66-518 a=0.6 |  |  |  | Cl Max: | 1.636 | at alpha= | 13.5 | deg
JavaFoil+Calcfoil stall+Eppler ext transition |  |  |  | L/D Max: | 121.679 | at alpha= | 4.5 | deg
Re: | 20000000 |  |  | Cd Min: | 0.00547 | at alpha= | -3.5 | deg
Mach: | 0 |  |  | Cl=0 at alpha= | -3.5887 | deg
|  |  |  | @ Cl=0.1, Cd= | 0.0061257
|  |  |  | @ Cl=0.4, Cd= | 0.0060956
|  |  |  | @ Cl=0.6, Cd= | 0.0065866
alpha (deg) | Cl | Cd | Cm | Cl/Cd
-18 | -0.757 | 0.12848 | -0.022 | -5.893
-17.5 | -0.768 | 0.12188 | -0.022 | -6.304
-17 | -0.778 | 0.11526 | -0.023 | -6.748
-16.5 | -0.785 | 0.10952 | -0.024 | -7.167
-16 | -0.793 | 0.09953 | -0.026 | -7.97
-15.5 | -0.796 | 0.09368 | -0.027 | -8.499
-15 | -0.798 | 0.08607 | -0.029 | -9.274
-14.5 | -0.794 | 0.0817 | -0.03 | -9.72
-14 | -0.798 | 0.06931 | -0.034 | -11.508
-13.5 | -0.88 | 0.02157 | -0.045 | -40.786
-13 | -0.89 | 0.01426 | -0.048 | -62.436
-12.5 | -0.874 | 0.01286 | -0.05 | -67.97
-12 | -0.856 | 0.01121 | -0.051 | -76.426
-11.5 | -0.831 | 0.01018 | -0.053 | -81.564
-11 | -0.795 | 0.00964 | -0.054 | -82.42
-10.5 | -0.758 | 0.00849 | -0.056 | -89.185
-10 | -0.715 | 0.00693 | -0.057 | -103.219
-9.5 | -0.672 | 0.00801 | -0.059 | -83.856
-9 | -0.623 | 0.00767 | -0.06 | -81.229
-8.5 | -0.572 | 0.00739 | -0.061 | -77.414
-8 | -0.519 | 0.00709 | -0.062 | -73.175
-7.5 | -0.465 | 0.00681 | -0.064 | -68.276
-7 | -0.409 | 0.00652 | -0.065 | -62.653
-6.5 | -0.351 | 0.00639 | -0.066 | -54.952
-6 | -0.293 | 0.00617 | -0.068 | -47.428
-5.5 | -0.233 | 0.00598 | -0.069 | -39.004
-5 | -0.173 | 0.00589 | -0.07 | -29.364
-4.5 | -0.112 | 0.00572 | -0.072 | -19.613
-4 | -0.051 | 0.00565 | -0.073 | -8.963
-3.5 | 0.011 | 0.00547 | -0.074 | 2.055
-3 | 0.073 | 0.00607 | -0.075 | 12.095
-2.5 | 0.136 | 0.0062 | -0.077 | 21.888
-2 | 0.199 | 0.00631 | -0.078 | 31.536
-1.5 | 0.261 | 0.00585 | -0.079 | 44.704
-1 | 0.324 | 0.00597 | -0.08 | 54.285
-0.5 | 0.386 | 0.00606 | -0.081 | 63.735
0 | 0.445 | 0.00621 | -0.083 | 71.66
0.5 | 0.506 | 0.00638 | -0.084 | 79.295
1 | 0.567 | 0.0065 | -0.085 | 87.253
1.5 | 0.628 | 0.00666 | -0.086 | 94.294
2 | 0.689 | 0.00686 | -0.087 | 100.431
2.5 | 0.749 | 0.0071 | -0.089 | 105.554
3 | 0.81 | 0.00732 | -0.09 | 110.686
3.5 | 0.87 | 0.0074 | -0.091 | 117.637
4 | 0.925 | 0.00774 | -0.092 | 119.544
4.5 | 0.983 | 0.00808 | -0.093 | 121.679
5 | 1.039 | 0.00955 | -0.095 | 108.819
5.5 | 1.095 | 0.00994 | -0.096 | 110.113
6 | 1.149 | 0.01035 | -0.097 | 111.094
6.5 | 1.203 | 0.01073 | -0.098 | 112.088
7 | 1.254 | 0.01115 | -0.099 | 112.477
7.5 | 1.303 | 0.0116 | -0.1 | 112.246
8 | 1.349 | 0.01206 | -0.102 | 111.897
8.5 | 1.393 | 0.01255 | -0.103 | 111.041
9 | 1.435 | 0.01305 | -0.104 | 109.905
9.5 | 1.473 | 0.01363 | -0.105 | 108.099
10 | 1.508 | 0.01424 | -0.106 | 105.899
10.5 | 1.54 | 0.01494 | -0.107 | 103.084
11 | 1.568 | 0.0155 | -0.108 | 101.182
11.5 | 1.593 | 0.01615 | -0.109 | 98.597
12 | 1.613 | 0.01691 | -0.11 | 95.417
12.5 | 1.626 | 0.01767 | -0.111 | 92.022
13 | 1.633 | 0.01853 | -0.112 | 88.133
13.5 | 1.636 | 0.01942 | -0.113 | 84.225
14 | 1.633 | 0.02045 | -0.114 | 79.894
14.5 | 1.627 | 0.0214 | -0.115 | 76.02
15 | 1.616 | 0.02238 | -0.116 | 72.204
15.5 | 1.601 | 0.02332 | -0.117 | 68.621
16 | 1.581 | 0.02468 | -0.118 | 64.07
16.5 | 1.558 | 0.02603 | -0.119 | 59.87
17 | 1.532 | 0.02766 | -0.12 | 55.388
17.5 | 1.501 | 0.02905 | -0.121 | 51.681
18 | 1.464 | 0.03086 | -0.121 | 47.441
18.5 | 1.425 | 0.03274 | -0.122 | 43.531

## 146. Re 20M Mach 0.00 (2)
BIGFOIL.COM POLAR EXPORT
NACA66-518 a=0.6
NACA66-518 a=0.6 |  |  |  | Cl Max: | 1.7829 | at alpha= | 20 | deg
XFOIL ncrit=9 |  |  |  | L/D Max: | 183.776 | at alpha= | 1.5 | deg
Re: | 20000000 |  |  | Cd Min: | 0.05107 | at alpha= | 20 | deg
Mach: | 0 |  |  | Cl=0 at alpha= | -3.8427 | deg
|  |  |  | @ Cl=0.1, Cd= | 0.0049281
|  |  |  | @ Cl=0.4, Cd= | 0.0041909
|  |  |  | @ Cl=0.6, Cd= | 0.0033198
alpha (deg) | Cl | Cd | Cm | Cl/Cd
-19.5 | -1.3583 | 0.02289 | -0.1128 | -59.3403
-19 | -1.3372 | 0.02125 | -0.1108 | -62.9271
-17.5 | -1.2641 | 0.01722 | -0.1041 | -73.4088
-17 | -1.2387 | 0.01603 | -0.1014 | -77.2739
-16.5 | -1.211 | 0.01499 | -0.0987 | -80.7872
-16 | -1.1817 | 0.01405 | -0.096 | -84.1068
-15.5 | -1.1525 | 0.0131 | -0.0931 | -87.9771
-15 | -1.1171 | 0.01246 | -0.0909 | -89.6549
-14.5 | -1.0855 | 0.01166 | -0.0879 | -93.0961
-14 | -1.0758 | 0.01011 | -0.081 | -106.4095
-13 | -0.9982 | 0.0094 | -0.0761 | -106.1915
-12.5 | -0.9517 | 0.00901 | -0.0751 | -105.6271
-12 | -0.9036 | 0.00864 | -0.0744 | -104.5833
-11.5 | -0.8531 | 0.00833 | -0.0741 | -102.413
-11 | -0.8014 | 0.00804 | -0.074 | -99.6766
-10.5 | -0.7487 | 0.00777 | -0.0741 | -96.3578
-10 | -0.6954 | 0.00751 | -0.0743 | -92.5965
-9.5 | -0.6412 | 0.00727 | -0.0746 | -88.1981
-8 | -0.476 | 0.00658 | -0.0761 | -72.3404
-7.5 | -0.4203 | 0.00635 | -0.0767 | -66.189
-7 | -0.3643 | 0.00614 | -0.0774 | -59.3322
-6.5 | -0.3074 | 0.00596 | -0.0782 | -51.5772
-5 | -0.1349 | 0.0055 | -0.081 | -24.5273
-4.5 | -0.077 | 0.00534 | -0.082 | -14.4195
-4 | -0.0185 | 0.0052 | -0.0832 | -3.5577
-3.5 | 0.0403 | 0.00507 | -0.0844 | 7.9487
-3 | 0.099 | 0.00493 | -0.0856 | 20.0811
-2.5 | 0.1579 | 0.00482 | -0.0868 | 32.7593
-2 | 0.2165 | 0.00473 | -0.088 | 45.7717
-1.5 | 0.2753 | 0.00465 | -0.0892 | 59.2043
-1 | 0.3336 | 0.00445 | -0.0904 | 74.9663
-0.5 | 0.3915 | 0.00423 | -0.0915 | 92.5532
0 | 0.4481 | 0.00397 | -0.0924 | 112.8715
0.5 | 0.505 | 0.00373 | -0.0934 | 135.3887
1 | 0.5573 | 0.00337 | -0.0937 | 165.3709
1.5 | 0.6083 | 0.00331 | -0.0937 | 183.7764
2 | 0.6619 | 0.00362 | -0.094 | 182.8453
2.5 | 0.7004 | 0.00443 | -0.0914 | 158.1038
3 | 0.7262 | 0.00536 | -0.0862 | 135.4851
3.5 | 0.7358 | 0.006 | -0.0774 | 122.6333
4 | 0.7521 | 0.00669 | -0.0704 | 112.4215
5 | 0.7907 | 0.0085 | -0.0586 | 93.0235
5.5 | 0.8088 | 0.00966 | -0.053 | 83.7267
6 | 0.838 | 0.01055 | -0.0494 | 79.4313
6.5 | 0.8645 | 0.01159 | -0.0455 | 74.5902
7 | 0.8994 | 0.01238 | -0.0431 | 72.6494
7.5 | 0.935 | 0.01317 | -0.0409 | 70.9947
8 | 0.974 | 0.01386 | -0.0393 | 70.2742
8.5 | 1.0093 | 0.01474 | -0.0373 | 68.4735
9 | 1.0483 | 0.01546 | -0.0358 | 67.8072
9.5 | 1.0837 | 0.0164 | -0.034 | 66.0793
10 | 1.1208 | 0.01725 | -0.0324 | 64.9739
10.5 | 1.1569 | 0.01818 | -0.0308 | 63.6359
11 | 1.1934 | 0.01912 | -0.0293 | 62.4163
11.5 | 1.2294 | 0.02008 | -0.0278 | 61.2251
12 | 1.2617 | 0.0213 | -0.026 | 59.2347
12.5 | 1.298 | 0.02227 | -0.0247 | 58.2847
13 | 1.3307 | 0.02349 | -0.0231 | 56.6496
13.5 | 1.3638 | 0.02469 | -0.0216 | 55.2369
14 | 1.3957 | 0.02588 | -0.0199 | 53.9297
14.5 | 1.4279 | 0.02729 | -0.0188 | 52.3232
15 | 1.5146 | 0.0293 | -0.0297 | 51.6928
15.5 | 1.5303 | 0.03059 | -0.0249 | 50.0262
16 | 1.5752 | 0.03262 | -0.0273 | 48.2894
16.5 | 1.6208 | 0.03461 | -0.0297 | 46.8304
17 | 1.6537 | 0.03699 | -0.0303 | 44.7067
17.5 | 1.6797 | 0.03887 | -0.0288 | 43.2133
18 | 1.7026 | 0.04111 | -0.0272 | 41.4157
18.5 | 1.7272 | 0.0432 | -0.0259 | 39.9815
19 | 1.7464 | 0.04575 | -0.0243 | 38.1727
19.5 | 1.7676 | 0.04812 | -0.0229 | 36.7332
20 | 1.7829 | 0.05107 | -0.0213 | 34.9109

## 147. Re 20M Mach 0.10 (1)
BIGFOIL.COM POLAR EXPORT
NACA66-518 a=0.6
NACA66-518 a=0.6 |  |  |  | Cl Max: | 1.625 | at alpha= | 13 | deg
JavaFoil+Calcfoil stall+Eppler ext transition |  |  |  | L/D Max: | 121.144 | at alpha= | 4.5 | deg
Re: | 20000000 |  |  | Cd Min: | 0.00556 | at alpha= | -3.5 | deg
Mach: | 0.1 |  |  | Cl=0 at alpha= | -3.5887 | deg
|  |  |  | @ Cl=0.1, Cd= | 0.0061119
|  |  |  | @ Cl=0.4, Cd= | 0.0060907
|  |  |  | @ Cl=0.6, Cd= | 0.0066139
alpha (deg) | Cl | Cd | Cm | Cl/Cd
-18 | -0.72 | 0.13164 | -0.021 | -5.473
-17.5 | -0.735 | 0.12499 | -0.022 | -5.881
-17 | -0.748 | 0.11802 | -0.023 | -6.338
-16.5 | -0.759 | 0.11146 | -0.024 | -6.808
-16 | -0.769 | 0.10263 | -0.026 | -7.494
-15.5 | -0.775 | 0.09605 | -0.027 | -8.07
-15 | -0.778 | 0.0901 | -0.028 | -8.639
-14.5 | -0.78 | 0.08251 | -0.03 | -9.458
-14 | -0.785 | 0.07079 | -0.033 | -11.093
-13.5 | -0.86 | 0.02515 | -0.044 | -34.194
-13 | -0.867 | 0.01783 | -0.047 | -48.632
-12.5 | -0.867 | 0.01334 | -0.05 | -64.946
-12 | -0.851 | 0.01163 | -0.051 | -73.123
-11.5 | -0.827 | 0.0104 | -0.053 | -79.568
-11 | -0.793 | 0.00982 | -0.054 | -80.676
-10.5 | -0.757 | 0.00858 | -0.056 | -88.229
-10 | -0.715 | 0.0082 | -0.057 | -87.248
-9.5 | -0.671 | 0.00716 | -0.059 | -93.678
-9 | -0.624 | 0.00771 | -0.06 | -81.016
-8.5 | -0.573 | 0.00739 | -0.061 | -77.613
-8 | -0.521 | 0.00709 | -0.063 | -73.441
-7.5 | -0.466 | 0.0068 | -0.064 | -68.609
-7 | -0.41 | 0.00654 | -0.065 | -62.754
-6.5 | -0.353 | 0.00639 | -0.067 | -55.224
-6 | -0.294 | 0.00616 | -0.068 | -47.753
-5.5 | -0.234 | 0.00605 | -0.069 | -38.74
-5 | -0.174 | 0.00587 | -0.071 | -29.596
-4.5 | -0.113 | 0.00578 | -0.072 | -19.482
-4 | -0.051 | 0.00562 | -0.073 | -9.057
-3.5 | 0.011 | 0.00556 | -0.075 | 2.03
-3 | 0.074 | 0.00607 | -0.076 | 12.145
-2.5 | 0.136 | 0.00617 | -0.077 | 22.105
-2 | 0.2 | 0.00632 | -0.079 | 31.608
-1.5 | 0.263 | 0.00629 | -0.079 | 41.759
-1 | 0.326 | 0.00599 | -0.081 | 54.315
-0.5 | 0.388 | 0.00605 | -0.082 | 64.197
0 | 0.447 | 0.00625 | -0.083 | 71.538
0.5 | 0.508 | 0.00637 | -0.084 | 79.874
1 | 0.57 | 0.00655 | -0.085 | 87.014
1.5 | 0.631 | 0.00668 | -0.087 | 94.514
2 | 0.692 | 0.00689 | -0.088 | 100.53
2.5 | 0.753 | 0.00715 | -0.089 | 105.285
3 | 0.814 | 0.00737 | -0.09 | 110.384
3.5 | 0.875 | 0.00746 | -0.091 | 117.261
4 | 0.929 | 0.00777 | -0.093 | 119.517
4.5 | 0.987 | 0.00815 | -0.094 | 121.144
5 | 1.043 | 0.00961 | -0.095 | 108.624
5.5 | 1.1 | 0.01003 | -0.096 | 109.628
6 | 1.155 | 0.01042 | -0.097 | 110.815
6.5 | 1.208 | 0.01083 | -0.099 | 111.504
7 | 1.259 | 0.01126 | -0.1 | 111.836
7.5 | 1.308 | 0.01169 | -0.101 | 111.895
8 | 1.354 | 0.01217 | -0.102 | 111.308
8.5 | 1.398 | 0.01269 | -0.103 | 110.186
9 | 1.439 | 0.0132 | -0.104 | 108.977
9.5 | 1.477 | 0.01379 | -0.105 | 107.094
10 | 1.511 | 0.01443 | -0.107 | 104.68
10.5 | 1.542 | 0.01512 | -0.108 | 101.951
11 | 1.569 | 0.0157 | -0.109 | 99.932
11.5 | 1.592 | 0.01637 | -0.11 | 97.219
12 | 1.61 | 0.01714 | -0.111 | 93.97
12.5 | 1.621 | 0.01793 | -0.112 | 90.391
13 | 1.625 | 0.01888 | -0.113 | 86.078
13.5 | 1.625 | 0.01974 | -0.114 | 82.296
14 | 1.619 | 0.02081 | -0.115 | 77.797
14.5 | 1.609 | 0.02181 | -0.116 | 73.763
15 | 1.593 | 0.02282 | -0.117 | 69.814
15.5 | 1.574 | 0.02382 | -0.118 | 66.069
16 | 1.55 | 0.02542 | -0.118 | 60.97
16.5 | 1.522 | 0.02692 | -0.119 | 56.528
17 | 1.491 | 0.02835 | -0.12 | 52.576
17.5 | 1.454 | 0.03003 | -0.121 | 48.418
18 | 1.411 | 0.03177 | -0.122 | 44.423

## 148. Re 20M Mach 0.10 (2)
BIGFOIL.COM POLAR EXPORT
NACA66-518 a=0.6
NACA66-518 a=0.6 |  |  |  | Cl Max: | 1.7835 | at alpha= | 20 | deg
XFOIL ncrit=9 |  |  |  | L/D Max: | 186.89 | at alpha= | 1.5 | deg
Re: | 20000000 |  |  | Cd Min: | 0.05279 | at alpha= | 20 | deg
Mach: | 0.1 |  |  | Cl=0 at alpha= | -3.8469 | deg
|  |  |  | @ Cl=0.1, Cd= | 0.0049302
|  |  |  | @ Cl=0.4, Cd= | 0.004203
|  |  |  | @ Cl=0.6, Cd= | 0.0032926
alpha (deg) | Cl | Cd | Cm | Cl/Cd
-20 | -1.3633 | 0.02687 | -0.1201 | -50.7369
-19.5 | -1.3496 | 0.02454 | -0.1181 | -54.9959
-19 | -1.3321 | 0.02256 | -0.1159 | -59.047
-18.5 | -1.3114 | 0.02084 | -0.1136 | -62.9271
-18 | -1.2888 | 0.01932 | -0.1112 | -66.7081
-17 | -1.2377 | 0.01676 | -0.1059 | -73.8484
-16.5 | -1.2101 | 0.01563 | -0.1032 | -77.4216
-16 | -1.1805 | 0.01463 | -0.1004 | -80.6904
-15.5 | -1.1531 | 0.01354 | -0.0971 | -85.1625
-15 | -1.1173 | 0.01286 | -0.0948 | -86.8818
-14.5 | -1.0846 | 0.01207 | -0.0918 | -89.8592
-13.5 | -1.0417 | 0.00984 | -0.0814 | -105.8638
-13 | -1.0037 | 0.00952 | -0.0785 | -105.4307
-12.5 | -0.9567 | 0.00914 | -0.0774 | -104.6718
-12 | -0.9087 | 0.00875 | -0.0764 | -103.8514
-11.5 | -0.8584 | 0.00841 | -0.0759 | -102.069
-11 | -0.8065 | 0.0081 | -0.0756 | -99.5679
-10.5 | -0.7534 | 0.00783 | -0.0755 | -96.2197
-10 | -0.6997 | 0.00755 | -0.0756 | -92.6755
-9.5 | -0.6451 | 0.00731 | -0.0758 | -88.249
-9 | -0.5899 | 0.00707 | -0.0761 | -83.4371
-8 | -0.4786 | 0.00661 | -0.077 | -72.4054
-7.5 | -0.4225 | 0.00638 | -0.0775 | -66.2226
-7 | -0.3662 | 0.00616 | -0.0781 | -59.4481
-6.5 | -0.3089 | 0.00598 | -0.0789 | -51.6555
-6 | -0.2512 | 0.00582 | -0.0798 | -43.1615
-5 | -0.1352 | 0.00551 | -0.0817 | -24.5372
-4.5 | -0.0769 | 0.00535 | -0.0827 | -14.3738
-4 | -0.0181 | 0.00521 | -0.0838 | -3.4741
-3.5 | 0.041 | 0.00507 | -0.085 | 8.0868
-3 | 0.1001 | 0.00493 | -0.0862 | 20.3043
-2.5 | 0.1594 | 0.00483 | -0.0874 | 33.0021
-2 | 0.2184 | 0.00474 | -0.0886 | 46.0759
-1.5 | 0.2775 | 0.00465 | -0.0899 | 59.6774
-1 | 0.3361 | 0.00446 | -0.091 | 75.3587
-0.5 | 0.3943 | 0.00423 | -0.0921 | 93.2151
0 | 0.4514 | 0.00396 | -0.0931 | 113.9899
1 | 0.5614 | 0.00333 | -0.0944 | 168.5886
1.5 | 0.613 | 0.00328 | -0.0945 | 186.8902
2.5 | 0.706 | 0.00438 | -0.0922 | 161.1872
3 | 0.7301 | 0.00535 | -0.0866 | 136.4673
3.5 | 0.7363 | 0.00601 | -0.077 | 122.5125
4 | 0.7518 | 0.00675 | -0.0698 | 111.3778
4.5 | 0.7749 | 0.00752 | -0.0645 | 103.0452
5 | 0.7911 | 0.00861 | -0.0582 | 91.8815
5.5 | 0.8085 | 0.00981 | -0.0524 | 82.4159
6 | 0.8372 | 0.01074 | -0.0487 | 77.9516
6.5 | 0.8636 | 0.01181 | -0.0448 | 73.1245
7 | 0.8965 | 0.0127 | -0.042 | 70.5906
7.5 | 0.9347 | 0.01341 | -0.0402 | 69.7017
8 | 0.9715 | 0.01423 | -0.0382 | 68.2713
8.5 | 1.0095 | 0.01502 | -0.0365 | 67.2104
9 | 1.0471 | 0.01584 | -0.0348 | 66.1048
9.5 | 1.0841 | 0.01673 | -0.0331 | 64.7998
10 | 1.122 | 0.01757 | -0.0315 | 63.8589
10.5 | 1.1571 | 0.0186 | -0.0297 | 62.2097
11 | 1.1951 | 0.01949 | -0.0283 | 61.3186
11.5 | 1.228 | 0.02067 | -0.0264 | 59.4098
12 | 1.2638 | 0.02172 | -0.0249 | 58.186
12.5 | 1.3001 | 0.02275 | -0.0235 | 57.1473
13 | 1.3324 | 0.02404 | -0.0218 | 55.4243
13.5 | 1.3665 | 0.02521 | -0.0203 | 54.2047
14 | 1.3947 | 0.02669 | -0.0182 | 52.2555
14.5 | 1.4312 | 0.0279 | -0.0174 | 51.2975
15 | 1.5189 | 0.02996 | -0.0284 | 50.6976
15.5 | 1.5314 | 0.03153 | -0.0232 | 48.5696
16 | 1.5788 | 0.03344 | -0.0256 | 47.2129
16.5 | 1.621 | 0.03578 | -0.0277 | 45.3046
17 | 1.6565 | 0.03801 | -0.0283 | 43.5806
17.5 | 1.6823 | 0.04001 | -0.0267 | 42.047
18 | 1.7058 | 0.04229 | -0.0251 | 40.3358
18.5 | 1.7288 | 0.04459 | -0.0236 | 38.771
19 | 1.7491 | 0.04711 | -0.0219 | 37.128
19.5 | 1.7647 | 0.05009 | -0.0202 | 35.2306
20 | 1.7835 | 0.05279 | -0.0187 | 33.7848

## 149. Re 20M Mach 0.25 (1)
BIGFOIL.COM POLAR EXPORT
NACA66-518 a=0.6
NACA66-518 a=0.6 |  |  |  | Cl Max: | 1.578 | at alpha= | 12 | deg
JavaFoil+Calcfoil stall+Eppler ext transition |  |  |  | L/D Max: | 119.542 | at alpha= | 4.5 | deg
Re: | 20000000 |  |  | Cd Min: | 0.00559 | at alpha= | -3.5 | deg
Mach: | 0.25 |  |  | Cl=0 at alpha= | -3.5938 | deg
|  |  |  | @ Cl=0.1, Cd= | 0.0061937
|  |  |  | @ Cl=0.4, Cd= | 0.0061727
|  |  |  | @ Cl=0.6, Cd= | 0.0067363
alpha (deg) | Cl | Cd | Cm | Cl/Cd
-16.5 | -0.53 | 0.12583 | -0.022 | -4.215
-16 | -0.569 | 0.11694 | -0.022 | -4.865
-15.5 | -0.603 | 0.11247 | -0.023 | -5.357
-15 | -0.631 | 0.10457 | -0.024 | -6.038
-14.5 | -0.655 | 0.09814 | -0.025 | -6.671
-14 | -0.672 | 0.0917 | -0.026 | -7.332
-13.5 | -0.686 | 0.08384 | -0.029 | -8.181
-13 | -0.691 | 0.07863 | -0.03 | -8.793
-12.5 | -0.691 | 0.07328 | -0.032 | -9.436
-12 | -0.703 | 0.0555 | -0.039 | -12.674
-11.5 | -0.771 | 0.01777 | -0.052 | -43.394
-11 | -0.771 | 0.01142 | -0.055 | -67.51
-10.5 | -0.749 | 0.00907 | -0.057 | -82.576
-10 | -0.712 | 0.00862 | -0.059 | -82.546
-9.5 | -0.671 | 0.00825 | -0.06 | -81.352
-9 | -0.627 | 0.00719 | -0.062 | -87.198
-8.5 | -0.581 | 0.00769 | -0.063 | -75.521
-8 | -0.529 | 0.00734 | -0.064 | -72.087
-7.5 | -0.475 | 0.00713 | -0.066 | -66.583
-7 | -0.419 | 0.00673 | -0.067 | -62.219
-6.5 | -0.361 | 0.00655 | -0.068 | -55.008
-6 | -0.301 | 0.0063 | -0.07 | -47.802
-5.5 | -0.24 | 0.00613 | -0.071 | -39.202
-5 | -0.178 | 0.00602 | -0.073 | -29.631
-4.5 | -0.116 | 0.00583 | -0.074 | -19.837
-4 | -0.052 | 0.00572 | -0.075 | -9.134
-3.5 | 0.012 | 0.00559 | -0.077 | 2.077
-3 | 0.076 | 0.00613 | -0.078 | 12.354
-2.5 | 0.14 | 0.0063 | -0.079 | 22.226
-2 | 0.205 | 0.00629 | -0.08 | 32.644
-1.5 | 0.27 | 0.00637 | -0.082 | 42.35
-1 | 0.334 | 0.00604 | -0.083 | 55.356
-0.5 | 0.399 | 0.00617 | -0.084 | 64.657
0 | 0.459 | 0.00633 | -0.085 | 72.443
0.5 | 0.522 | 0.00654 | -0.086 | 79.781
1 | 0.585 | 0.0067 | -0.088 | 87.319
1.5 | 0.647 | 0.00685 | -0.089 | 94.475
2 | 0.71 | 0.00708 | -0.09 | 100.339
2.5 | 0.773 | 0.00734 | -0.091 | 105.205
3 | 0.835 | 0.00734 | -0.093 | 113.773
3.5 | 0.897 | 0.00773 | -0.094 | 116.084
4 | 0.953 | 0.00809 | -0.095 | 117.725
4.5 | 1.012 | 0.00847 | -0.096 | 119.542
5 | 1.069 | 0.01002 | -0.097 | 106.694
5.5 | 1.127 | 0.01047 | -0.099 | 107.586
6 | 1.182 | 0.01092 | -0.1 | 108.244
6.5 | 1.236 | 0.01137 | -0.101 | 108.733
7 | 1.287 | 0.01185 | -0.102 | 108.623
7.5 | 1.335 | 0.01234 | -0.103 | 108.144
8 | 1.38 | 0.01284 | -0.105 | 107.523
8.5 | 1.422 | 0.01343 | -0.106 | 105.861
9 | 1.459 | 0.01408 | -0.107 | 103.621
9.5 | 1.493 | 0.01469 | -0.108 | 101.607
10 | 1.521 | 0.01545 | -0.109 | 98.459
10.5 | 1.544 | 0.01609 | -0.11 | 95.966
11 | 1.561 | 0.01703 | -0.111 | 91.664
11.5 | 1.573 | 0.01777 | -0.113 | 88.497
12 | 1.578 | 0.01861 | -0.114 | 84.758
12.5 | 1.57 | 0.01964 | -0.115 | 79.972
13 | 1.553 | 0.02064 | -0.116 | 75.27
13.5 | 1.528 | 0.02176 | -0.117 | 70.206
14 | 1.494 | 0.02311 | -0.118 | 64.615
14.5 | 1.451 | 0.02434 | -0.119 | 59.604
15 | 1.4 | 0.02608 | -0.119 | 53.676
15.5 | 1.341 | 0.02808 | -0.12 | 47.758
16 | 1.275 | 0.03003 | -0.121 | 42.457
16.5 | 1.202 | 0.03262 | -0.122 | 36.839
17 | 1.121 | 0.03662 | -0.122 | 30.604

## 150. Re 20M Mach 0.25 (2)
BIGFOIL.COM POLAR EXPORT
NACA66-518 a=0.6
NACA66-518 a=0.6 |  |  |  | Cl Max: | 1.7685 | at alpha= | 20 | deg
XFOIL ncrit=9 |  |  |  | L/D Max: | 201.867 | at alpha= | 1.5 | deg
Re: | 20000000 |  |  | Cd Min: | 0.06421 | at alpha= | 20 | deg
Mach: | 0.25 |  |  | Cl=0 at alpha= | -3.8709 | deg
|  |  |  | @ Cl=0.1, Cd= | 0.004986
|  |  |  | @ Cl=0.4, Cd= | 0.0042847
|  |  |  | @ Cl=0.6, Cd= | 0.0032015
alpha (deg) | Cl | Cd | Cm | Cl/Cd
-20 | -1.198 | 0.04943 | -0.1386 | -24.2363
-19.5 | -1.206 | 0.04285 | -0.1409 | -28.1447
-19 | -1.2345 | 0.03564 | -0.1416 | -34.638
-18.5 | -1.2427 | 0.03084 | -0.1402 | -40.2951
-18 | -1.2395 | 0.02726 | -0.1378 | -45.4696
-17.5 | -1.2324 | 0.02424 | -0.1347 | -50.8416
-16.5 | -1.1989 | 0.01984 | -0.1275 | -60.4284
-16 | -1.175 | 0.01814 | -0.1238 | -64.774
-15.5 | -1.1495 | 0.0166 | -0.1199 | -69.247
-15 | -1.118 | 0.01539 | -0.1162 | -72.6446
-14.5 | -1.0865 | 0.01423 | -0.1124 | -76.3528
-14 | -1.0572 | 0.01303 | -0.108 | -81.1358
-13.5 | -1.0219 | 0.01212 | -0.1042 | -84.3152
-13 | -0.9882 | 0.01119 | -0.1 | -88.311
-12.5 | -0.9723 | 0.00972 | -0.0929 | -100.0309
-12 | -0.933 | 0.00934 | -0.0888 | -99.8929
-11.5 | -0.8835 | 0.00895 | -0.0867 | -98.7151
-11 | -0.8321 | 0.00852 | -0.0851 | -97.6643
-10.5 | -0.7781 | 0.00817 | -0.084 | -95.2387
-10 | -0.7226 | 0.00785 | -0.0832 | -92.051
-9.5 | -0.6659 | 0.00757 | -0.0828 | -87.9657
-9 | -0.6087 | 0.00729 | -0.0825 | -83.4979
-8.5 | -0.5509 | 0.00704 | -0.0824 | -78.2528
-8 | -0.4927 | 0.0068 | -0.0824 | -72.4559
-7.5 | -0.4346 | 0.00655 | -0.0825 | -66.3511
-7 | -0.3763 | 0.0063 | -0.0827 | -59.7302
-6.5 | -0.317 | 0.00609 | -0.0832 | -52.0525
-6 | -0.2573 | 0.00591 | -0.0838 | -43.5364
-5 | -0.1368 | 0.00558 | -0.0854 | -24.5161
-4.5 | -0.0765 | 0.00541 | -0.0863 | -14.1405
-4 | -0.0158 | 0.00525 | -0.0873 | -3.0095
-3.5 | 0.0454 | 0.00512 | -0.0885 | 8.8672
-3 | 0.1065 | 0.00497 | -0.0896 | 21.4286
-2.5 | 0.1677 | 0.00486 | -0.0908 | 34.5062
-2 | 0.2287 | 0.00476 | -0.0921 | 48.0462
-1.5 | 0.2897 | 0.00468 | -0.0933 | 61.9017
-1 | 0.3504 | 0.00451 | -0.0945 | 77.694
0 | 0.4693 | 0.00397 | -0.0966 | 118.2116
0.5 | 0.5278 | 0.00373 | -0.0976 | 141.5013
1 | 0.5831 | 0.00322 | -0.0981 | 181.087
1.5 | 0.6379 | 0.00316 | -0.0983 | 201.8671
2 | 0.6921 | 0.00353 | -0.0983 | 196.0623
2.5 | 0.7344 | 0.00422 | -0.096 | 174.0284
3 | 0.7495 | 0.00531 | -0.0882 | 141.1488
3.5 | 0.737 | 0.00622 | -0.0747 | 118.4887
4 | 0.7501 | 0.00721 | -0.067 | 104.0361
4.5 | 0.7779 | 0.008 | -0.0624 | 97.2375
5 | 0.7929 | 0.00927 | -0.0558 | 85.534
5.5 | 0.808 | 0.01068 | -0.0495 | 75.6554
6 | 0.8291 | 0.01198 | -0.0444 | 69.207
6.5 | 0.8574 | 0.01309 | -0.0406 | 65.5004
7 | 0.8904 | 0.01414 | -0.0376 | 62.9703
7.5 | 0.9295 | 0.01498 | -0.0356 | 62.0494
8 | 0.968 | 0.01587 | -0.0336 | 60.9956
8.5 | 1.0082 | 0.01673 | -0.0319 | 60.263
9 | 1.0455 | 0.01775 | -0.0298 | 58.9014
10 | 1.1218 | 0.01978 | -0.0261 | 56.7139
10.5 | 1.1615 | 0.02078 | -0.0244 | 55.8951
11 | 1.1985 | 0.02191 | -0.0225 | 54.701
11.5 | 1.2337 | 0.0232 | -0.0205 | 53.1767
12 | 1.2728 | 0.02431 | -0.0189 | 52.3571
12.5 | 1.3064 | 0.02575 | -0.0168 | 50.734
13 | 1.3433 | 0.02701 | -0.0151 | 49.7334
13.5 | 1.3738 | 0.02868 | -0.0128 | 47.901
14.5 | 1.4451 | 0.03154 | -0.0095 | 45.818
15 | 1.5304 | 0.03445 | -0.0197 | 44.4238
16.5 | 1.6336 | 0.04135 | -0.0174 | 39.5067
17 | 1.6678 | 0.04425 | -0.0174 | 37.6904
17.5 | 1.694 | 0.04666 | -0.0154 | 36.3052
18 | 1.7136 | 0.04968 | -0.0131 | 34.4928
18.5 | 1.7276 | 0.0532 | -0.0107 | 32.4737
19 | 1.7495 | 0.05613 | -0.0088 | 31.1687
19.5 | 1.7587 | 0.06014 | -0.0065 | 29.2434
20 | 1.7685 | 0.06421 | -0.0044 | 27.5424

## 151. Re 20M Mach 0.50 (1)
BIGFOIL.COM POLAR EXPORT
NACA66-518 a=0.6
NACA66-518 a=0.6 |  |  |  | Cl Max: | 1.439 | at alpha= | 8 | deg
JavaFoil+Calcfoil stall+Eppler ext transition |  |  |  | L/D Max: | 109.893 | at alpha= | 4 | deg
Re: | 20000000 |  |  | Cd Min: | 0.00595 | at alpha= | -3 | deg
Mach: | 0.5 |  |  | Cl=0 at alpha= | -3.5915 | deg
|  |  |  | @ Cl=0.1, Cd= | 0.0060611
|  |  |  | @ Cl=0.4, Cd= | 0.0067561
|  |  |  | @ Cl=0.6, Cd= | 0.007267
alpha (deg) | Cl | Cd | Cm | Cl/Cd
-20 | -0.934 | 0.17659 | -0.023 | -5.287
-19.5 | -0.905 | 0.17624 | -0.024 | -5.133
-19 | -0.876 | 0.17134 | -0.024 | -5.112
-18.5 | -0.849 | 0.15728 | -0.025 | -5.4
-18 | -0.821 | 0.15017 | -0.026 | -5.464
-17.5 | -0.792 | 0.14524 | -0.026 | -5.45
-17 | -0.763 | 0.13883 | -0.026 | -5.495
-16.5 | -0.735 | 0.12942 | -0.027 | -5.682
-16 | -0.708 | 0.12351 | -0.028 | -5.729
-15.5 | -0.68 | 0.11004 | -0.029 | -6.178
-15 | -0.651 | 0.10443 | -0.03 | -6.239
-14.5 | -0.627 | 0.09202 | -0.033 | -6.815
-14 | -0.601 | 0.08458 | -0.035 | -7.104
-13.5 | -0.588 | 0.06455 | -0.041 | -9.108
-13 | -0.536 | 0.0873 | -0.031 | -6.142
-12.5 | -0.508 | 0.08217 | -0.031 | -6.18
-12 | -0.483 | 0.07212 | -0.036 | -6.699
-11.5 | -0.481 | 0.04399 | -0.049 | -10.925
-11 | -0.504 | 0.01395 | -0.061 | -36.131
-10.5 | -0.475 | 0.01195 | -0.063 | -39.789
-10 | -0.444 | 0.01076 | -0.065 | -41.241
-9.5 | -0.336 | 0.07332 | -0.032 | -4.584
-9 | -0.308 | 0.06219 | -0.033 | -4.948
-8.5 | -0.28 | 0.05534 | -0.034 | -5.051
-8 | -0.483 | 0.00914 | -0.071 | -52.852
-7.5 | -0.471 | 0.00833 | -0.073 | -56.544
-7 | -0.433 | 0.00778 | -0.075 | -55.651
-6.5 | -0.383 | 0.00737 | -0.076 | -51.943
-6 | -0.325 | 0.00626 | -0.078 | -51.958
-5.5 | -0.263 | 0.00687 | -0.08 | -38.261
-5 | -0.197 | 0.0066 | -0.081 | -29.782
-4.5 | -0.128 | 0.00638 | -0.083 | -20.057
-4 | -0.058 | 0.00614 | -0.084 | -9.456
-3.5 | 0.013 | 0.00606 | -0.086 | 2.133
-3 | 0.084 | 0.00595 | -0.087 | 14.185
-2.5 | 0.156 | 0.00645 | -0.088 | 24.252
-2 | 0.23 | 0.00659 | -0.089 | 34.839
-1.5 | 0.302 | 0.00678 | -0.091 | 44.539
-1 | 0.374 | 0.00685 | -0.092 | 54.591
-0.5 | 0.446 | 0.00659 | -0.093 | 67.668
0 | 0.509 | 0.00692 | -0.095 | 73.57
0.5 | 0.579 | 0.00718 | -0.096 | 80.735
1 | 0.649 | 0.00747 | -0.097 | 86.899
1.5 | 0.719 | 0.00768 | -0.099 | 93.674
2 | 0.789 | 0.00797 | -0.1 | 99.012
2.5 | 0.858 | 0.00836 | -0.101 | 102.605
3 | 0.927 | 0.00858 | -0.103 | 108.035
3.5 | 0.996 | 0.0091 | -0.104 | 109.521
4 | 1.056 | 0.00961 | -0.106 | 109.893
4.5 | 1.119 | 0.01159 | -0.107 | 96.575
5 | 1.181 | 0.0122 | -0.108 | 96.825
5.5 | 1.241 | 0.01282 | -0.109 | 96.832
6 | 1.298 | 0.01347 | -0.111 | 96.326
6.5 | 1.349 | 0.01419 | -0.112 | 95.073
7 | 1.392 | 0.01492 | -0.114 | 93.282
7.5 | 1.424 | 0.01573 | -0.115 | 90.514
8 | 1.439 | 0.0167 | -0.116 | 86.177
8.5 | 1.429 | 0.01789 | -0.117 | 79.868
9 | 1.365 | 0.01928 | -0.119 | 70.819
9.5 | 0.881 | 0.02107 | -0.12 | 41.83
10 | 0.764 | 0.06588 | -0.063 | 11.599
10.5 | 0.945 | 0.02299 | -0.122 | 41.129
11 | 0.977 | 0.02456 | -0.123 | 39.767
11.5 | 1.007 | 0.02698 | -0.124 | 37.325
12 | 1.04 | 0.02601 | -0.126 | 39.989
12.5 | 1.071 | 0.02806 | -0.127 | 38.163
13 | 1.101 | 0.03055 | -0.128 | 36.021

## 152. Re 20M Mach 0.50 (2)
BIGFOIL.COM POLAR EXPORT
NACA66-518 a=0.6
NACA66-518 a=0.6 |  |  |  | Cl Max: | 1.4004 | at alpha= | 14 | deg
XFOIL ncrit=9 |  |  |  | L/D Max: | 267.288 | at alpha= | 2 | deg
Re: | 20000000 |  |  | Cd Min: | 0.16576 | at alpha= | 19 | deg
Mach: | 0.5 |  |  | Cl=0 at alpha= | -3.9978 | deg
|  |  |  | @ Cl=0.1, Cd= | 0.0052632
|  |  |  | @ Cl=0.4, Cd= | 0.0047518
|  |  |  | @ Cl=0.6, Cd= | 0.0037769
alpha (deg) | Cl | Cd | Cm | Cl/Cd
-14 | -0.3773 | 0.08141 | -0.143 | -4.6346
-13.5 | -0.3635 | 0.07479 | -0.147 | -4.8603
-13 | -0.3679 | 0.06552 | -0.1528 | -5.6151
-12.5 | -0.3789 | 0.05405 | -0.1612 | -7.0102
-12 | -0.4192 | 0.04252 | -0.1693 | -9.8589
-11.5 | -0.4697 | 0.03387 | -0.1707 | -13.8677
-11 | -0.4945 | 0.02846 | -0.1677 | -17.3753
-10.5 | -0.5104 | 0.02422 | -0.1623 | -21.0735
-10 | -0.5477 | 0.01936 | -0.1534 | -28.2903
-9.5 | -0.5705 | 0.01519 | -0.1432 | -37.5576
-9 | -0.5844 | 0.01098 | -0.1323 | -53.224
-8.5 | -0.5579 | 0.00918 | -0.1241 | -60.7734
-8 | -0.5266 | 0.00819 | -0.1156 | -64.2979
-7.5 | -0.4704 | 0.00757 | -0.1113 | -62.14
-7 | -0.4086 | 0.00707 | -0.1083 | -57.7935
-6.5 | -0.3431 | 0.0067 | -0.1062 | -51.209
-6 | -0.2756 | 0.0064 | -0.105 | -43.0625
-5.5 | -0.2075 | 0.00613 | -0.1042 | -33.8499
-5 | -0.1387 | 0.0059 | -0.104 | -23.5085
-4.5 | -0.0695 | 0.0057 | -0.1041 | -12.193
-4 | -0.0003 | 0.00551 | -0.1044 | -0.054446
-3.5 | 0.0689 | 0.00533 | -0.105 | 12.9268
-3 | 0.1387 | 0.00518 | -0.1059 | 26.7761
-2.5 | 0.2083 | 0.00504 | -0.107 | 41.3294
-2 | 0.2781 | 0.00492 | -0.1082 | 56.5244
-1.5 | 0.3475 | 0.00482 | -0.1094 | 72.0954
-1 | 0.4168 | 0.00473 | -0.1107 | 88.1184
-0.5 | 0.4844 | 0.00446 | -0.1118 | 108.6099
0 | 0.5503 | 0.00408 | -0.1126 | 134.8775
0.5 | 0.6159 | 0.00368 | -0.1135 | 167.3641
1 | 0.6781 | 0.00307 | -0.1138 | 220.8795
1.5 | 0.7486 | 0.00295 | -0.1154 | 253.7627
2 | 0.8179 | 0.00306 | -0.1166 | 267.2876
2.5 | 0.8557 | 0.00389 | -0.1115 | 219.9743
3 | 0.8583 | 0.00468 | -0.0992 | 183.3974
3.5 | 0.8335 | 0.00622 | -0.0827 | 134.0032
4 | 0.8091 | 0.00853 | -0.0677 | 94.8535
4.5 | 0.7792 | 0.01139 | -0.053 | 68.4109
5 | 0.7949 | 0.01313 | -0.046 | 60.5407
5.5 | 0.8105 | 0.01504 | -0.0392 | 53.8896
6 | 0.8239 | 0.01715 | -0.0324 | 48.0408
6.5 | 0.8446 | 0.01912 | -0.0268 | 44.1736
7 | 0.8722 | 0.02093 | -0.0222 | 41.6722
7.5 | 0.9164 | 0.02218 | -0.0198 | 41.3165
8 | 0.9635 | 0.02334 | -0.0176 | 41.2811
8.5 | 1.0052 | 0.02483 | -0.0149 | 40.4833
9 | 1.0511 | 0.02618 | -0.0125 | 40.149
9.5 | 1.0938 | 0.02775 | -0.0097 | 39.4162
10 | 1.139 | 0.02927 | -0.0071 | 38.9136
10.5 | 1.1841 | 0.03085 | -0.0044 | 38.3825
11 | 1.2244 | 0.03283 | -0.0013 | 37.2952
11.5 | 1.2693 | 0.0346 | 0.0016 | 36.685
12 | 1.3076 | 0.03693 | 0.005 | 35.4075
12.5 | 1.3491 | 0.03914 | 0.0083 | 34.4686
13 | 1.3815 | 0.04207 | 0.0121 | 32.8381
13.5 | 1.3999 | 0.04608 | 0.0165 | 30.3798
14 | 1.4004 | 0.05153 | 0.0211 | 27.1764
14.5 | 1.3756 | 0.05926 | 0.0251 | 23.213
15 | 1.3465 | 0.06793 | 0.0275 | 19.8219
15.5 | 1.3168 | 0.0781 | 0.027 | 16.8604
16 | 1.2852 | 0.08917 | 0.0248 | 14.4129
16.5 | 1.2522 | 0.10082 | 0.0215 | 12.4202
17 | 1.2208 | 0.11325 | 0.0162 | 10.7797
17.5 | 1.1926 | 0.12614 | 0.0093 | 9.4546
18 | 1.1639 | 0.13964 | 0.0012 | 8.335
18.5 | 1.141 | 0.1529 | -0.0074 | 7.4624
19 | 1.1234 | 0.16576 | -0.0159 | 6.7773