## index
index | Re | Mach | Datasource
1 | 50000 | 0 | JavaFoil+Calcfoil stall+Eppler ext transition
2 | 50000 | 0 | XFOIL ncrit=9
3 | 50000 | 0.1 | JavaFoil+Calcfoil stall+Eppler ext transition
4 | 50000 | 0.1 | XFOIL ncrit=9
5 | 50000 | 0.25 | JavaFoil+Calcfoil stall+Eppler ext transition
6 | 50000 | 0.25 | XFOIL ncrit=9
7 | 50000 | 0.5 | JavaFoil+Calcfoil stall+Eppler ext transition
8 | 50000 | 0.5 | XFOIL ncrit=9
9 | 100000 | 0 | JavaFoil+Calcfoil stall+Eppler ext transition
10 | 100000 | 0 | XFOIL ncrit=9
11 | 100000 | 0.1 | JavaFoil+Calcfoil stall+Eppler ext transition
12 | 100000 | 0.1 | XFOIL ncrit=9
13 | 100000 | 0.25 | JavaFoil+Calcfoil stall+Eppler ext transition
14 | 100000 | 0.25 | XFOIL ncrit=9
15 | 100000 | 0.5 | JavaFoil+Calcfoil stall+Eppler ext transition
16 | 100000 | 0.5 | XFOIL ncrit=9
17 | 250000 | 0 | JavaFoil+Calcfoil stall+Eppler ext transition
18 | 250000 | 0 | XFOIL ncrit=9
19 | 250000 | 0.1 | JavaFoil+Calcfoil stall+Eppler ext transition
20 | 250000 | 0.1 | XFOIL ncrit=9
21 | 250000 | 0.25 | JavaFoil+Calcfoil stall+Eppler ext transition
22 | 250000 | 0.25 | XFOIL ncrit=9
23 | 250000 | 0.5 | JavaFoil+Calcfoil stall+Eppler ext transition
24 | 250000 | 0.5 | XFOIL ncrit=9
25 | 500000 | 0 | JavaFoil+Calcfoil stall+Eppler ext transition
26 | 500000 | 0 | XFOIL ncrit=9
27 | 500000 | 0.1 | JavaFoil+Calcfoil stall+Eppler ext transition
28 | 500000 | 0.1 | XFOIL ncrit=9
29 | 500000 | 0.25 | JavaFoil+Calcfoil stall+Eppler ext transition
30 | 500000 | 0.25 | XFOIL ncrit=9
31 | 500000 | 0.5 | JavaFoil+Calcfoil stall+Eppler ext transition
32 | 500000 | 0.5 | XFOIL ncrit=9
33 | 750000 | 0 | JavaFoil+Calcfoil stall+Eppler ext transition
34 | 750000 | 0 | XFOIL ncrit=9
35 | 750000 | 0.1 | JavaFoil+Calcfoil stall+Eppler ext transition
36 | 750000 | 0.1 | XFOIL ncrit=9
37 | 750000 | 0.25 | JavaFoil+Calcfoil stall+Eppler ext transition
38 | 750000 | 0.25 | XFOIL ncrit=9
39 | 750000 | 0.5 | JavaFoil+Calcfoil stall+Eppler ext transition
40 | 750000 | 0.5 | XFOIL ncrit=9
41 | 1000000 | 0 | JavaFoil+Calcfoil stall+Eppler ext transition
42 | 1000000 | 0 | XFOIL ncrit=9
43 | 1000000 | 0.1 | JavaFoil+Calcfoil stall+Eppler ext transition
44 | 1000000 | 0.1 | XFOIL ncrit=9
45 | 1000000 | 0.25 | JavaFoil+Calcfoil stall+Eppler ext transition
46 | 1000000 | 0.25 | XFOIL ncrit=9
47 | 1000000 | 0.5 | JavaFoil+Calcfoil stall+Eppler ext transition
48 | 1000000 | 0.5 | XFOIL ncrit=9
49 | 2000000 | 0 | JavaFoil+Calcfoil stall+Eppler ext transition
50 | 2000000 | 0 | XFOIL ncrit=9
51 | 2000000 | 0.1 | JavaFoil+Calcfoil stall+Eppler ext transition
52 | 2000000 | 0.1 | XFOIL ncrit=9
53 | 2000000 | 0.25 | JavaFoil+Calcfoil stall+Eppler ext transition
54 | 2000000 | 0.25 | XFOIL ncrit=9
55 | 2000000 | 0.5 | JavaFoil+Calcfoil stall+Eppler ext transition
56 | 2000000 | 0.5 | XFOIL ncrit=9
57 | 3000000 | 0 | JavaFoil+Calcfoil stall+Eppler ext transition
58 | 3000000 | 0 | XFOIL ncrit=9
59 | 3000000 | 0.1 | JavaFoil+Calcfoil stall+Eppler ext transition
60 | 3000000 | 0.1 | XFOIL ncrit=9
61 | 3000000 | 0.25 | JavaFoil+Calcfoil stall+Eppler ext transition
62 | 3000000 | 0.25 | XFOIL ncrit=9
63 | 3000000 | 0.5 | JavaFoil+Calcfoil stall+Eppler ext transition
64 | 3000000 | 0.5 | XFOIL ncrit=9
65 | 4000000 | 0 | JavaFoil+Calcfoil stall+Eppler ext transition
66 | 4000000 | 0 | XFOIL ncrit=9
67 | 4000000 | 0.1 | JavaFoil+Calcfoil stall+Eppler ext transition
68 | 4000000 | 0.1 | XFOIL ncrit=9
69 | 4000000 | 0.25 | JavaFoil+Calcfoil stall+Eppler ext transition
70 | 4000000 | 0.25 | XFOIL ncrit=9
71 | 4000000 | 0.5 | JavaFoil+Calcfoil stall+Eppler ext transition
72 | 4000000 | 0.5 | XFOIL ncrit=9
73 | 5000000 | 0 | JavaFoil+Calcfoil stall+Eppler ext transition
74 | 5000000 | 0 | XFOIL ncrit=9
75 | 5000000 | 0.1 | JavaFoil+Calcfoil stall+Eppler ext transition
76 | 5000000 | 0.1 | XFOIL ncrit=9
77 | 5000000 | 0.25 | JavaFoil+Calcfoil stall+Eppler ext transition
78 | 5000000 | 0.25 | XFOIL ncrit=9
79 | 5000000 | 0.5 | JavaFoil+Calcfoil stall+Eppler ext transition
80 | 5000000 | 0.5 | XFOIL ncrit=9
81 | 6000000 | 0 | JavaFoil+Calcfoil stall+Eppler ext transition
82 | 6000000 | 0 | XFOIL ncrit=9
83 | 6000000 | 0.1 | JavaFoil+Calcfoil stall+Eppler ext transition
84 | 6000000 | 0.1 | XFOIL ncrit=9
85 | 6000000 | 0.25 | JavaFoil+Calcfoil stall+Eppler ext transition
86 | 6000000 | 0.25 | XFOIL ncrit=9
87 | 6000000 | 0.5 | JavaFoil+Calcfoil stall+Eppler ext transition
88 | 6000000 | 0.5 | XFOIL ncrit=9
89 | 7000000 | 0 | JavaFoil+Calcfoil stall+Eppler ext transition
90 | 7000000 | 0 | XFOIL ncrit=9
91 | 7000000 | 0.1 | JavaFoil+Calcfoil stall+Eppler ext transition
92 | 7000000 | 0.1 | XFOIL ncrit=9
93 | 7000000 | 0.25 | JavaFoil+Calcfoil stall+Eppler ext transition
94 | 7000000 | 0.25 | XFOIL ncrit=9
95 | 7000000 | 0.5 | JavaFoil+Calcfoil stall+Eppler ext transition
96 | 7000000 | 0.5 | XFOIL ncrit=9
97 | 8000000 | 0 | JavaFoil+Calcfoil stall+Eppler ext transition
98 | 8000000 | 0 | XFOIL ncrit=9
99 | 8000000 | 0.1 | JavaFoil+Calcfoil stall+Eppler ext transition
100 | 8000000 | 0.1 | XFOIL ncrit=9
101 | 8000000 | 0.25 | JavaFoil+Calcfoil stall+Eppler ext transition
102 | 8000000 | 0.25 | XFOIL ncrit=9
103 | 8000000 | 0.5 | JavaFoil+Calcfoil stall+Eppler ext transition
104 | 8000000 | 0.5 | XFOIL ncrit=9
105 | 10000000 | 0 | JavaFoil+Calcfoil stall+Eppler ext transition
106 | 10000000 | 0 | XFOIL ncrit=9
107 | 10000000 | 0.1 | JavaFoil+Calcfoil stall+Eppler ext transition
108 | 10000000 | 0.1 | XFOIL ncrit=9
109 | 10000000 | 0.25 | JavaFoil+Calcfoil stall+Eppler ext transition
110 | 10000000 | 0.25 | XFOIL ncrit=9
111 | 10000000 | 0.5 | JavaFoil+Calcfoil stall+Eppler ext transition
112 | 10000000 | 0.5 | XFOIL ncrit=9
113 | 12000000 | 0 | JavaFoil+Calcfoil stall+Eppler ext transition
114 | 12000000 | 0 | XFOIL ncrit=9
115 | 12000000 | 0.1 | JavaFoil+Calcfoil stall+Eppler ext transition
116 | 12000000 | 0.1 | XFOIL ncrit=9
117 | 12000000 | 0.25 | JavaFoil+Calcfoil stall+Eppler ext transition
118 | 12000000 | 0.25 | XFOIL ncrit=9
119 | 12000000 | 0.5 | JavaFoil+Calcfoil stall+Eppler ext transition
120 | 12000000 | 0.5 | XFOIL ncrit=9
121 | 14000000 | 0 | JavaFoil+Calcfoil stall+Eppler ext transition
122 | 14000000 | 0 | XFOIL ncrit=9
123 | 14000000 | 0.1 | JavaFoil+Calcfoil stall+Eppler ext transition
124 | 14000000 | 0.1 | XFOIL ncrit=9
125 | 14000000 | 0.25 | JavaFoil+Calcfoil stall+Eppler ext transition
126 | 14000000 | 0.25 | XFOIL ncrit=9
127 | 14000000 | 0.5 | JavaFoil+Calcfoil stall+Eppler ext transition
128 | 14000000 | 0.5 | XFOIL ncrit=9
129 | 16000000 | 0 | JavaFoil+Calcfoil stall+Eppler ext transition
130 | 16000000 | 0 | XFOIL ncrit=9
131 | 16000000 | 0.1 | JavaFoil+Calcfoil stall+Eppler ext transition
132 | 16000000 | 0.1 | XFOIL ncrit=9
133 | 16000000 | 0.25 | JavaFoil+Calcfoil stall+Eppler ext transition
134 | 16000000 | 0.25 | XFOIL ncrit=9
135 | 16000000 | 0.5 | JavaFoil+Calcfoil stall+Eppler ext transition
136 | 16000000 | 0.5 | XFOIL ncrit=9
137 | 18000000 | 0 | JavaFoil+Calcfoil stall+Eppler ext transition
138 | 18000000 | 0 | XFOIL ncrit=9
139 | 18000000 | 0.1 | JavaFoil+Calcfoil stall+Eppler ext transition
140 | 18000000 | 0.1 | XFOIL ncrit=9
141 | 18000000 | 0.25 | JavaFoil+Calcfoil stall+Eppler ext transition
142 | 18000000 | 0.25 | XFOIL ncrit=9
143 | 18000000 | 0.5 | JavaFoil+Calcfoil stall+Eppler ext transition
144 | 18000000 | 0.5 | XFOIL ncrit=9
145 | 20000000 | 0 | JavaFoil+Calcfoil stall+Eppler ext transition
146 | 20000000 | 0 | XFOIL ncrit=9
147 | 20000000 | 0.1 | JavaFoil+Calcfoil stall+Eppler ext transition
148 | 20000000 | 0.1 | XFOIL ncrit=9
149 | 20000000 | 0.25 | JavaFoil+Calcfoil stall+Eppler ext transition
150 | 20000000 | 0.25 | XFOIL ncrit=9
151 | 20000000 | 0.5 | JavaFoil+Calcfoil stall+Eppler ext transition
152 | 20000000 | 0.5 | XFOIL ncrit=9

## 1. Re 50k Mach 0.00 (1)
BIGFOIL.COM POLAR EXPORT
CB3512
CB3512 |  |  |  | Cl Max: | 1.396 | at alpha= | 9 | deg
JavaFoil+Calcfoil stall+Eppler ext transition |  |  |  | L/D Max: | 62.536 | at alpha= | 5.5 | deg
Re: | 50000 |  |  | Cd Min: | 0.01416 | at alpha= | -0.5 | deg
Mach: | 0 |  |  | Cl=0 at alpha= | -3.9138 | deg
|  |  |  | @ Cl=0.1, Cd= | 0.015865
|  |  |  | @ Cl=0.4, Cd= | 0.014447
|  |  |  | @ Cl=0.6, Cd= | 0.015866
alpha (deg) | Cl | Cd | Cm | Cl/Cd
-19 | -0.499 | 0.35357 | -0.024 | -1.412
-18.5 | -0.517 | 0.34514 | -0.024 | -1.498
-18 | -0.534 | 0.31607 | -0.024 | -1.69
-17.5 | -0.551 | 0.2988 | -0.025 | -1.845
-17 | -0.567 | 0.27202 | -0.025 | -2.085
-16.5 | -0.582 | 0.25791 | -0.026 | -2.256
-16 | -0.595 | 0.24056 | -0.026 | -2.474
-15.5 | -0.607 | 0.21893 | -0.026 | -2.771
-15 | -0.616 | 0.20023 | -0.027 | -3.076
-14.5 | -0.623 | 0.18475 | -0.027 | -3.369
-14 | -0.626 | 0.17983 | -0.028 | -3.479
-13.5 | -0.621 | 0.16009 | -0.028 | -3.881
-13 | -0.614 | 0.15167 | -0.028 | -4.049
-12.5 | -0.604 | 0.13771 | -0.028 | -4.384
-12 | -0.59 | 0.12606 | -0.029 | -4.682
-11.5 | -0.573 | 0.11843 | -0.029 | -4.842
-11 | -0.553 | 0.10661 | -0.03 | -5.19
-10.5 | -0.53 | 0.09874 | -0.03 | -5.367
-10 | -0.503 | 0.09108 | -0.031 | -5.526
-9.5 | -0.474 | 0.08538 | -0.031 | -5.548
-9 | -0.441 | 0.07819 | -0.032 | -5.641
-8.5 | -0.406 | 0.07285 | -0.032 | -5.571
-8 | -0.368 | 0.06855 | -0.033 | -5.37
-7.5 | -0.328 | 0.06344 | -0.033 | -5.167
-7 | -0.286 | 0.05971 | -0.034 | -4.783
-6.5 | -0.242 | 0.05579 | -0.035 | -4.339
-6 | -0.197 | 0.05273 | -0.037 | -3.743
-5.5 | -0.152 | 0.05001 | -0.038 | -3.03
-5 | -0.105 | 0.04492 | -0.039 | -2.334
-4.5 | -0.058 | 0.04273 | -0.04 | -1.346
-4 | -0.01 | 0.04062 | -0.041 | -0.235
-3.5 | 0.048 | 0.01603 | -0.085 | 3
-3 | 0.108 | 0.01584 | -0.085 | 6.844
-2.5 | 0.169 | 0.01705 | -0.086 | 9.906
-2 | 0.229 | 0.01663 | -0.087 | 13.796
-1.5 | 0.29 | 0.01579 | -0.087 | 18.365
-1 | 0.35 | 0.01575 | -0.088 | 22.241
-0.5 | 0.411 | 0.01416 | -0.088 | 28.984
0 | 0.461 | 0.01443 | -0.089 | 31.989
0.5 | 0.521 | 0.01442 | -0.089 | 36.119
1 | 0.58 | 0.01648 | -0.09 | 35.197
1.5 | 0.639 | 0.01467 | -0.091 | 43.534
2 | 0.697 | 0.01483 | -0.091 | 47.029
2.5 | 0.758 | 0.01732 | -0.092 | 43.753
3 | 0.82 | 0.01772 | -0.093 | 46.261
3.5 | 0.876 | 0.01819 | -0.093 | 48.139
4 | 0.931 | 0.01874 | -0.094 | 49.679
4.5 | 0.988 | 0.0165 | -0.094 | 59.899
5 | 1.044 | 0.01704 | -0.095 | 61.3
5.5 | 1.1 | 0.01759 | -0.095 | 62.536
6 | 1.154 | 0.0269 | -0.095 | 42.901
6.5 | 1.205 | 0.02821 | -0.096 | 42.705
7 | 1.251 | 0.02961 | -0.096 | 42.232
7.5 | 1.292 | 0.03126 | -0.096 | 41.342
8 | 1.336 | 0.03305 | -0.097 | 40.418
8.5 | 1.369 | 0.03469 | -0.097 | 39.459
9 | 1.396 | 0.03649 | -0.097 | 38.264
9.5 | 1.183 | 0.0698 | -0.034 | 16.951
10 | 1.2 | 0.07567 | -0.032 | 15.855
10.5 | 1.211 | 0.08182 | -0.031 | 14.802
11 | 1.217 | 0.08719 | -0.03 | 13.96
11.5 | 1.218 | 0.09435 | -0.03 | 12.905
12 | 1.212 | 0.10507 | -0.028 | 11.538
12.5 | 1.202 | 0.11103 | -0.029 | 10.825
13 | 1.186 | 0.12029 | -0.029 | 9.862
13.5 | 1.166 | 0.13341 | -0.028 | 8.74
14 | 1.142 | 0.13965 | -0.029 | 8.175

## 2. Re 50k Mach 0.00 (2)
BIGFOIL.COM POLAR EXPORT
CB3512
CB3512 |  |  |  | Cl Max: | 1.2897 | at alpha= | 13.5 | deg
XFOIL ncrit=9 |  |  |  | L/D Max: | 26.6643 | at alpha= | 8.5 | deg
Re: | 50000 |  |  | Cd Min: | 0.23505 | at alpha= | -20 | deg
Mach: | 0 |  |  | Cl=0 at alpha= | 0.1013 | deg
|  |  |  | @ Cl=0.1, Cd= | 0.033354
|  |  |  | @ Cl=0.4, Cd= | 0.041599
|  |  |  | @ Cl=0.6, Cd= | 0.045488
alpha (deg) | Cl | Cd | Cm | Cl/Cd
-20 | -0.5461 | 0.23505 | 0.0043 | -2.3233
-19.5 | -0.5316 | 0.23058 | 0.0005 | -2.3055
-19 | -0.5297 | 0.23303 | -0.0051 | -2.2731
-18.5 | -0.4999 | 0.21821 | -0.0059 | -2.2909
-18 | -0.4827 | 0.21212 | -0.0086 | -2.2756
-17.5 | -0.4795 | 0.21197 | -0.0135 | -2.2621
-17 | -0.4536 | 0.20045 | -0.0146 | -2.2629
-16.5 | -0.4396 | 0.19513 | -0.0174 | -2.2529
-16 | -0.4485 | 0.19744 | -0.0224 | -2.2716
-15.5 | -0.4105 | 0.18243 | -0.0221 | -2.2502
-15 | -0.4133 | 0.18144 | -0.0261 | -2.2779
-14.5 | -0.3854 | 0.1706 | -0.0264 | -2.2591
-14 | -0.3935 | 0.16977 | -0.03 | -2.3178
-13.5 | -0.3633 | 0.15866 | -0.0299 | -2.2898
-13 | -0.3784 | 0.15814 | -0.0335 | -2.3928
-12.5 | -0.3491 | 0.14792 | -0.0329 | -2.3601
-12 | -0.337 | 0.14115 | -0.0335 | -2.3875
-11.5 | -0.3616 | 0.14069 | -0.0363 | -2.5702
-11 | -0.3341 | 0.13135 | -0.0351 | -2.5436
-10.5 | -0.3202 | 0.12439 | -0.0344 | -2.5742
-10 | -0.3175 | 0.11912 | -0.0336 | -2.6654
-9.5 | -0.3162 | 0.11404 | -0.0323 | -2.7727
-9 | -0.319 | 0.10927 | -0.0303 | -2.9194
-8.5 | -0.3263 | 0.10498 | -0.0272 | -3.1082
-8 | -0.3382 | 0.10109 | -0.0231 | -3.3455
-7.5 | -0.3539 | 0.09755 | -0.0182 | -3.6279
-7 | -0.3833 | 0.09505 | -0.0121 | -4.0326
-6.5 | -0.4265 | 0.09322 | -0.0046 | -4.5752
-6 | -0.4265 | 0.08832 | 0.0016 | -4.829
-5.5 | -0.4379 | 0.084 | 0.0077 | -5.2131
-5 | -0.4806 | 0.05935 | -0.0303 | -8.0977
-4.5 | -0.4459 | 0.04801 | -0.0356 | -9.2876
-4 | -0.4051 | 0.04085 | -0.0368 | -9.9168
-3.5 | -0.3619 | 0.03659 | -0.0363 | -9.8907
-3 | -0.3196 | 0.03355 | -0.0349 | -9.5261
-2.5 | -0.2784 | 0.03137 | -0.0333 | -8.8747
-2 | -0.237 | 0.02972 | -0.0316 | -7.9744
-1.5 | -0.1944 | 0.02807 | -0.0299 | -6.9255
-1 | -0.144 | 0.02592 | -0.0276 | -5.5556
-0.5 | -0.1048 | 0.02708 | -0.0278 | -3.87
0 | -0.0171 | 0.02982 | -0.037 | -0.57344
0.5 | 0.0673 | 0.03238 | -0.045 | 2.0784
1 | 0.1432 | 0.03464 | -0.051 | 4.1339
1.5 | 0.2138 | 0.03669 | -0.0556 | 5.8272
2 | 0.281 | 0.03857 | -0.0592 | 7.2855
2.5 | 0.3468 | 0.04028 | -0.0622 | 8.6097
3 | 0.4097 | 0.04184 | -0.0644 | 9.7921
3.5 | 0.4725 | 0.0432 | -0.066 | 10.9375
4 | 0.5336 | 0.04439 | -0.067 | 12.0207
4.5 | 0.5933 | 0.0454 | -0.0674 | 13.0683
5 | 0.6529 | 0.04618 | -0.0673 | 14.1382
5.5 | 0.7108 | 0.04679 | -0.0666 | 15.1913
6 | 0.7676 | 0.04721 | -0.0654 | 16.2593
6.5 | 0.8264 | 0.04716 | -0.0638 | 17.5233
7 | 0.8864 | 0.04693 | -0.0619 | 18.8877
7.5 | 0.9681 | 0.04521 | -0.0615 | 21.4134
8 | 1.0795 | 0.0417 | -0.0635 | 25.8873
8.5 | 1.1319 | 0.04245 | -0.0613 | 26.6643
9 | 1.1669 | 0.04448 | -0.0578 | 26.2343
9.5 | 1.2015 | 0.04668 | -0.0544 | 25.7391
10 | 1.2312 | 0.04925 | -0.0506 | 24.999
10.5 | 0.9273 | 0.08676 | -0.0468 | 10.6881
11 | 0.8947 | 0.09925 | -0.0491 | 9.0146
11.5 | 0.8791 | 0.1097 | -0.0511 | 8.0137
12 | 0.8754 | 0.11928 | -0.0529 | 7.339
12.5 | 0.8486 | 0.13309 | -0.0583 | 6.3761
13.5 | 1.2897 | 0.06716 | -0.0154 | 19.2034
14 | 1.2653 | 0.07348 | -0.0126 | 17.2197
14.5 | 1.2059 | 0.08689 | -0.0145 | 13.8785
15 | 1.139 | 0.105 | -0.0214 | 10.8476

## 3. Re 50k Mach 0.10 (1)
BIGFOIL.COM POLAR EXPORT
CB3512
CB3512 |  |  |  | Cl Max: | 1.399 | at alpha= | 9 | deg
JavaFoil+Calcfoil stall+Eppler ext transition |  |  |  | L/D Max: | 61.243 | at alpha= | 5 | deg
Re: | 50000 |  |  | Cd Min: | 0.01414 | at alpha= | -1 | deg
Mach: | 0.1 |  |  | Cl=0 at alpha= | -3.9138 | deg
|  |  |  | @ Cl=0.1, Cd= | 0.015885
|  |  |  | @ Cl=0.4, Cd= | 0.014172
|  |  |  | @ Cl=0.6, Cd= | 0.014603
alpha (deg) | Cl | Cd | Cm | Cl/Cd
-19 | -0.451 | 0.38662 | -0.024 | -1.167
-18.5 | -0.472 | 0.37202 | -0.024 | -1.268
-18 | -0.492 | 0.34071 | -0.024 | -1.443
-17.5 | -0.512 | 0.31317 | -0.025 | -1.633
-17 | -0.531 | 0.29525 | -0.025 | -1.797
-16.5 | -0.549 | 0.26991 | -0.025 | -2.033
-16 | -0.565 | 0.25019 | -0.026 | -2.26
-15.5 | -0.58 | 0.23106 | -0.026 | -2.511
-15 | -0.593 | 0.20698 | -0.027 | -2.864
-14.5 | -0.603 | 0.18848 | -0.027 | -3.198
-14 | -0.609 | 0.18159 | -0.028 | -3.354
-13.5 | -0.607 | 0.16466 | -0.028 | -3.689
-13 | -0.603 | 0.15614 | -0.029 | -3.86
-12.5 | -0.595 | 0.1425 | -0.029 | -4.173
-12 | -0.583 | 0.13289 | -0.029 | -4.388
-11.5 | -0.568 | 0.11959 | -0.03 | -4.751
-11 | -0.55 | 0.11029 | -0.03 | -4.983
-10.5 | -0.527 | 0.10155 | -0.031 | -5.194
-10 | -0.502 | 0.09317 | -0.031 | -5.387
-9.5 | -0.473 | 0.08726 | -0.032 | -5.422
-9 | -0.441 | 0.07971 | -0.032 | -5.534
-8.5 | -0.406 | 0.0739 | -0.032 | -5.499
-8 | -0.369 | 0.06835 | -0.033 | -5.397
-7.5 | -0.329 | 0.06408 | -0.034 | -5.13
-7 | -0.287 | 0.05964 | -0.034 | -4.805
-6.5 | -0.243 | 0.0562 | -0.036 | -4.324
-6 | -0.198 | 0.05257 | -0.037 | -3.769
-5.5 | -0.152 | 0.0499 | -0.038 | -3.05
-5 | -0.105 | 0.0451 | -0.039 | -2.336
-4.5 | -0.058 | 0.04287 | -0.04 | -1.348
-4 | -0.01 | 0.04072 | -0.041 | -0.236
-3.5 | 0.048 | 0.01609 | -0.085 | 3.004
-3 | 0.109 | 0.01585 | -0.086 | 6.872
-2.5 | 0.17 | 0.01706 | -0.087 | 9.945
-2 | 0.231 | 0.0167 | -0.087 | 13.806
-1.5 | 0.291 | 0.01583 | -0.088 | 18.411
-1 | 0.352 | 0.01414 | -0.088 | 24.894
-0.5 | 0.413 | 0.01418 | -0.089 | 29.093
0 | 0.464 | 0.01445 | -0.089 | 32.107
0.5 | 0.523 | 0.01445 | -0.09 | 36.224
1 | 0.583 | 0.01456 | -0.09 | 40.023
1.5 | 0.642 | 0.01471 | -0.091 | 43.632
2 | 0.7 | 0.01486 | -0.092 | 47.13
2.5 | 0.761 | 0.01738 | -0.092 | 43.805
3 | 0.823 | 0.01779 | -0.093 | 46.284
3.5 | 0.88 | 0.01828 | -0.094 | 48.127
4 | 0.935 | 0.01884 | -0.094 | 49.645
4.5 | 0.993 | 0.01657 | -0.094 | 59.889
5 | 1.049 | 0.01713 | -0.095 | 61.243
5.5 | 1.105 | 0.02589 | -0.095 | 42.661
6 | 1.159 | 0.02711 | -0.096 | 42.759
6.5 | 1.21 | 0.02843 | -0.096 | 42.548
7 | 1.256 | 0.02987 | -0.096 | 42.045
7.5 | 1.297 | 0.03152 | -0.097 | 41.144
8 | 1.34 | 0.03348 | -0.097 | 40.023
8.5 | 1.372 | 0.03519 | -0.097 | 38.993
9 | 1.399 | 0.0369 | -0.098 | 37.908
9.5 | 1.185 | 0.0702 | -0.034 | 16.884
10 | 1.2 | 0.07626 | -0.032 | 15.74
10.5 | 1.21 | 0.08329 | -0.031 | 14.527
11 | 1.214 | 0.08855 | -0.03 | 13.706
11.5 | 1.211 | 0.09531 | -0.029 | 12.71
12 | 1.203 | 0.10679 | -0.028 | 11.265
12.5 | 1.189 | 0.11271 | -0.029 | 10.549
13 | 1.169 | 0.12228 | -0.029 | 9.563
13.5 | 1.145 | 0.13791 | -0.027 | 8.3
14 | 1.116 | 0.1427 | -0.029 | 7.817

## 4. Re 50k Mach 0.10 (2)
BIGFOIL.COM POLAR EXPORT
CB3512
CB3512 |  |  |  | Cl Max: | 1.2935 | at alpha= | 13.5 | deg
XFOIL ncrit=9 |  |  |  | L/D Max: | 24.7864 | at alpha= | 8 | deg
Re: | 50000 |  |  | Cd Min: | 0.23572 | at alpha= | -20 | deg
Mach: | 0.1 |  |  | Cl=0 at alpha= | 0.077596 | deg
|  |  |  | @ Cl=0.1, Cd= | 0.033471
|  |  |  | @ Cl=0.4, Cd= | 0.041574
|  |  |  | @ Cl=0.6, Cd= | 0.04657
alpha (deg) | Cl | Cd | Cm | Cl/Cd
-20 | -0.5473 | 0.23572 | 0.0044 | -2.3218
-19.5 | -0.5332 | 0.23156 | 0.0004 | -2.3026
-19 | -0.5322 | 0.23461 | -0.0052 | -2.2684
-18.5 | -0.5002 | 0.21864 | -0.0058 | -2.2878
-18 | -0.4835 | 0.21273 | -0.0087 | -2.2728
-17.5 | -0.4815 | 0.21326 | -0.0138 | -2.2578
-17 | -0.4535 | 0.20085 | -0.0146 | -2.2579
-16.5 | -0.4403 | 0.19585 | -0.0176 | -2.2481
-16 | -0.4506 | 0.19872 | -0.0227 | -2.2675
-15.5 | -0.4102 | 0.18287 | -0.0222 | -2.2431
-15 | -0.4149 | 0.18251 | -0.0264 | -2.2733
-14.5 | -0.3847 | 0.17101 | -0.0265 | -2.2496
-14 | -0.3952 | 0.17083 | -0.0304 | -2.3134
-13.5 | -0.3624 | 0.15907 | -0.0301 | -2.2782
-13 | -0.3799 | 0.15912 | -0.0338 | -2.3875
-12.5 | -0.3497 | 0.14864 | -0.0332 | -2.3527
-12 | -0.3353 | 0.14149 | -0.0336 | -2.3698
-11.5 | -0.3456 | 0.13821 | -0.0356 | -2.5005
-11 | -0.3354 | 0.13216 | -0.0354 | -2.5378
-10.5 | -0.3193 | 0.12487 | -0.0345 | -2.5571
-10 | -0.3167 | 0.11962 | -0.0337 | -2.6476
-9.5 | -0.315 | 0.11448 | -0.0324 | -2.7516
-9 | -0.3176 | 0.1097 | -0.0303 | -2.8952
-8.5 | -0.3245 | 0.10538 | -0.0273 | -3.0793
-8 | -0.3363 | 0.10149 | -0.0231 | -3.3136
-7.5 | -0.3523 | 0.098 | -0.0182 | -3.5949
-7 | -0.3843 | 0.09569 | -0.0121 | -4.0161
-6.5 | -0.3929 | 0.09126 | -0.0062 | -4.3053
-6 | -0.4276 | 0.08896 | 0.0015 | -4.8067
-5.5 | -0.435 | 0.08437 | 0.0076 | -5.1559
-4.5 | -0.4493 | 0.04897 | -0.0353 | -9.175
-4 | -0.409 | 0.04156 | -0.0367 | -9.8412
-3.5 | -0.366 | 0.03713 | -0.0364 | -9.8573
-3 | -0.3237 | 0.03393 | -0.0351 | -9.5402
-2.5 | -0.2819 | 0.03169 | -0.0335 | -8.8956
-2 | -0.2398 | 0.03 | -0.0319 | -7.9933
-1.5 | -0.1969 | 0.02842 | -0.0302 | -6.9282
-1 | -0.1472 | 0.02602 | -0.0274 | -5.6572
-0.5 | -0.107 | 0.02718 | -0.0279 | -3.9367
0 | -0.0133 | 0.03008 | -0.038 | -0.44215
0.5 | 0.0724 | 0.03266 | -0.0461 | 2.2168
1 | 0.149 | 0.03491 | -0.0521 | 4.2681
1.5 | 0.2205 | 0.03694 | -0.0568 | 5.9691
2 | 0.2884 | 0.03878 | -0.0604 | 7.4368
2.5 | 0.3552 | 0.04045 | -0.0634 | 8.7812
3 | 0.4162 | 0.04198 | -0.0652 | 9.9142
3.5 | 0.4711 | 0.04344 | -0.0658 | 10.8448
4 | 0.5261 | 0.04483 | -0.0662 | 11.7354
4.5 | 0.5804 | 0.04614 | -0.0661 | 12.5791
5 | 0.6346 | 0.04733 | -0.0657 | 13.408
5.5 | 0.6883 | 0.0484 | -0.0649 | 14.2211
6 | 0.7433 | 0.04925 | -0.0638 | 15.0924
6.5 | 0.8438 | 0.0463 | -0.0644 | 18.2246
7 | 0.9089 | 0.04577 | -0.0629 | 19.858
7.5 | 1.003 | 0.04336 | -0.0635 | 23.1319
8 | 1.0678 | 0.04308 | -0.062 | 24.7864
8.5 | 1.1057 | 0.04475 | -0.0586 | 24.7084
9 | 1.1463 | 0.04645 | -0.0555 | 24.6781
9.5 | 1.1812 | 0.04868 | -0.0521 | 24.2646
10 | 1.2086 | 0.05145 | -0.0482 | 23.4908
10.5 | 1.1377 | 0.06115 | -0.0397 | 18.6051
11 | 0.8846 | 0.10146 | -0.0499 | 8.7187
11.5 | 0.8721 | 0.11153 | -0.0517 | 7.8194
12 | 0.8709 | 0.12084 | -0.0535 | 7.2071
12.5 | 0.8499 | 0.13396 | -0.0585 | 6.3444
13.5 | 1.2935 | 0.06727 | -0.0141 | 19.2285
14 | 1.2323 | 0.07934 | -0.0138 | 15.5319
14.5 | 1.1666 | 0.09553 | -0.0183 | 12.2119
15.5 | 0.8493 | 0.18741 | -0.0788 | 4.5318
16 | 0.8759 | 0.19641 | -0.0797 | 4.4595
16.5 | 0.8776 | 0.20147 | -0.0827 | 4.356
17 | 0.892 | 0.20924 | -0.085 | 4.263
17.5 | 0.9201 | 0.21947 | -0.0855 | 4.1924
18 | 0.9275 | 0.22594 | -0.0891 | 4.1051
18.5 | 0.9438 | 0.23418 | -0.0918 | 4.0302

## 5. Re 50k Mach 0.25 (1)
BIGFOIL.COM POLAR EXPORT
CB3512
CB3512 |  |  |  | Cl Max: | 1.363 | at alpha= | 8 | deg
JavaFoil+Calcfoil stall+Eppler ext transition |  |  |  | L/D Max: | 59.964 | at alpha= | 4.5 | deg
Re: | 50000 |  |  | Cd Min: | 0.0143 | at alpha= | -1 | deg
Mach: | 0.25 |  |  | Cl=0 at alpha= | -3.9167 | deg
|  |  |  | @ Cl=0.1, Cd= | 0.016061
|  |  |  | @ Cl=0.4, Cd= | 0.014312
|  |  |  | @ Cl=0.6, Cd= | 0.014726
alpha (deg) | Cl | Cd | Cm | Cl/Cd
-16.5 | -0.223 | 0.62474 | -0.024 | -0.357
-16 | -0.283 | 0.46807 | -0.025 | -0.605
-15.5 | -0.336 | 0.39477 | -0.025 | -0.85
-15 | -0.383 | 0.33248 | -0.026 | -1.152
-14.5 | -0.425 | 0.28568 | -0.026 | -1.488
-14 | -0.461 | 0.25069 | -0.027 | -1.839
-13.5 | -0.484 | 0.22482 | -0.028 | -2.152
-13 | -0.502 | 0.19243 | -0.028 | -2.607
-12.5 | -0.514 | 0.16824 | -0.029 | -3.054
-12 | -0.52 | 0.15431 | -0.029 | -3.371
-11.5 | -0.521 | 0.13839 | -0.03 | -3.762
-11 | -0.515 | 0.12386 | -0.03 | -4.159
-10.5 | -0.504 | 0.1131 | -0.031 | -4.455
-10 | -0.487 | 0.10305 | -0.031 | -4.726
-9.5 | -0.465 | 0.09369 | -0.032 | -4.963
-9 | -0.438 | 0.08435 | -0.032 | -5.194
-8.5 | -0.407 | 0.07802 | -0.033 | -5.215
-8 | -0.372 | 0.07175 | -0.034 | -5.184
-7.5 | -0.333 | 0.06575 | -0.034 | -5.064
-7 | -0.291 | 0.0616 | -0.035 | -4.728
-6.5 | -0.248 | 0.05723 | -0.036 | -4.327
-6 | -0.202 | 0.05368 | -0.037 | -3.77
-5.5 | -0.156 | 0.04827 | -0.038 | -3.226
-5 | -0.108 | 0.04556 | -0.039 | -2.369
-4.5 | -0.059 | 0.0432 | -0.041 | -1.371
-4 | -0.01 | 0.03977 | -0.041 | -0.248
-3.5 | 0.05 | 0.01619 | -0.087 | 3.065
-3 | 0.112 | 0.01603 | -0.088 | 6.981
-2.5 | 0.174 | 0.01587 | -0.089 | 10.984
-2 | 0.237 | 0.01553 | -0.089 | 15.248
-1.5 | 0.299 | 0.01514 | -0.09 | 19.783
-1 | 0.362 | 0.0143 | -0.09 | 25.303
-0.5 | 0.424 | 0.01432 | -0.091 | 29.609
0 | 0.476 | 0.01462 | -0.092 | 32.58
0.5 | 0.537 | 0.01464 | -0.092 | 36.708
1 | 0.598 | 0.01472 | -0.093 | 40.626
1.5 | 0.658 | 0.0149 | -0.093 | 44.202
2 | 0.719 | 0.01509 | -0.094 | 47.661
2.5 | 0.782 | 0.01774 | -0.095 | 44.083
3 | 0.843 | 0.0182 | -0.096 | 46.335
3.5 | 0.901 | 0.016 | -0.096 | 56.281
4 | 0.959 | 0.01642 | -0.096 | 58.391
4.5 | 1.018 | 0.01697 | -0.097 | 59.964
5 | 1.075 | 0.02573 | -0.097 | 41.789
5.5 | 1.132 | 0.02688 | -0.098 | 42.1
6 | 1.187 | 0.02826 | -0.098 | 41.996
6.5 | 1.237 | 0.02969 | -0.098 | 41.684
7 | 1.283 | 0.03134 | -0.099 | 40.943
7.5 | 1.329 | 0.03346 | -0.099 | 39.707
8 | 1.363 | 0.03545 | -0.1 | 38.443
8.5 | 1.158 | 0.06285 | -0.036 | 18.423
9 | 1.178 | 0.06688 | -0.035 | 17.616
9.5 | 1.191 | 0.07231 | -0.033 | 16.47
10 | 1.195 | 0.08003 | -0.03 | 14.938
10.5 | 1.191 | 0.0876 | -0.03 | 13.598
11 | 1.177 | 0.09483 | -0.03 | 12.414
11.5 | 1.153 | 0.10481 | -0.029 | 11.001
12 | 1.119 | 0.11663 | -0.029 | 9.591
12.5 | 1.074 | 0.1281 | -0.029 | 8.383
13 | 1.02 | 0.14571 | -0.029 | 6.997

## 6. Re 50k Mach 0.25 (2)
BIGFOIL.COM POLAR EXPORT
CB3512
CB3512 |  |  |  | Cl Max: | 1.0356 | at alpha= | 8.5 | deg
XFOIL ncrit=9 |  |  |  | L/D Max: | 19.5138 | at alpha= | 8.5 | deg
Re: | 50000 |  |  | Cd Min: | 0.23979 | at alpha= | -20 | deg
Mach: | 0.25 |  |  | Cl=0 at alpha= | 0.0048603 | deg
|  |  |  | @ Cl=0.1, Cd= | 0.034108
|  |  |  | @ Cl=0.4, Cd= | 0.042314
|  |  |  | @ Cl=0.6, Cd= | 0.048174
alpha (deg) | Cl | Cd | Cm | Cl/Cd
-20 | -0.5551 | 0.23979 | 0.0049 | -2.3149
-19.5 | -0.5444 | 0.23839 | -0.0002 | -2.2837
-19 | -0.5264 | 0.23037 | -0.0034 | -2.285
-18.5 | -0.5038 | 0.22151 | -0.0055 | -2.2744
-18 | -0.4893 | 0.21687 | -0.0092 | -2.2562
-17.5 | -0.4864 | 0.21692 | -0.0142 | -2.2423
-17 | -0.4546 | 0.20345 | -0.0147 | -2.2345
-16.5 | -0.4475 | 0.20108 | -0.0189 | -2.2255
-16 | -0.4274 | 0.19211 | -0.0209 | -2.2248
-15.5 | -0.4107 | 0.18575 | -0.023 | -2.211
-15 | -0.4057 | 0.1819 | -0.0265 | -2.2303
-14.5 | -0.3839 | 0.17377 | -0.0275 | -2.2092
-14 | -0.3779 | 0.16881 | -0.0302 | -2.2386
-13.5 | -0.3608 | 0.16184 | -0.0312 | -2.2294
-13 | -0.3507 | 0.15556 | -0.0329 | -2.2544
-12.5 | -0.3558 | 0.15321 | -0.035 | -2.3223
-12 | -0.3307 | 0.14392 | -0.0347 | -2.2978
-11.5 | -0.323 | 0.13783 | -0.0353 | -2.3435
-11 | -0.3434 | 0.13674 | -0.037 | -2.5113
-10.5 | -0.3215 | 0.12835 | -0.0357 | -2.5049
-10 | -0.3191 | 0.12307 | -0.0348 | -2.5928
-9.5 | -0.3156 | 0.11767 | -0.0331 | -2.6821
-9 | -0.3168 | 0.11271 | -0.0308 | -2.8108
-8.5 | -0.321 | 0.1081 | -0.0275 | -2.9695
-8 | -0.3328 | 0.10422 | -0.0233 | -3.1932
-7.5 | -0.3528 | 0.10109 | -0.0184 | -3.49
-7 | -0.39 | 0.09921 | -0.0123 | -3.9311
-6.5 | -0.3766 | 0.09318 | -0.0072 | -4.0416
-6 | -0.434 | 0.0924 | 0.0013 | -4.697
-5.5 | -0.4241 | 0.08657 | 0.0067 | -4.8989
-5 | -0.4908 | 0.06385 | -0.0307 | -7.6868
-4.5 | -0.4651 | 0.05387 | -0.034 | -8.6337
-4 | -0.43 | 0.04615 | -0.0356 | -9.3174
-3.5 | -0.3879 | 0.04035 | -0.0365 | -9.6134
-3 | -0.3441 | 0.03623 | -0.0358 | -9.4977
-2.5 | -0.3003 | 0.03362 | -0.0346 | -8.9322
-2 | -0.2564 | 0.03163 | -0.0331 | -8.1062
-1.5 | -0.2131 | 0.03018 | -0.0314 | -7.061
-1 | -0.1713 | 0.02848 | -0.0285 | -6.0147
-0.5 | -0.0934 | 0.02845 | -0.033 | -3.283
0 | -0.0008 | 0.03116 | -0.0423 | -0.025674
0.5 | 0.0815 | 0.03357 | -0.0493 | 2.4278
1 | 0.1561 | 0.03574 | -0.0545 | 4.3677
1.5 | 0.227 | 0.03774 | -0.0587 | 6.0148
2 | 0.2947 | 0.03959 | -0.0619 | 7.4438
2.5 | 0.3614 | 0.0413 | -0.0646 | 8.7506
3 | 0.4219 | 0.04289 | -0.066 | 9.8368
3.5 | 0.474 | 0.0445 | -0.066 | 10.6517
4 | 0.5271 | 0.04607 | -0.066 | 11.4413
4.5 | 0.5798 | 0.0476 | -0.0656 | 12.1807
5 | 0.6322 | 0.04909 | -0.0649 | 12.8784
5.5 | 0.6825 | 0.05062 | -0.0638 | 13.4828
6 | 0.7303 | 0.05224 | -0.0623 | 13.9797
6.5 | 0.775 | 0.05401 | -0.0603 | 14.3492
7 | 0.8132 | 0.05633 | -0.0581 | 14.4364
7.5 | 0.849 | 0.05889 | -0.0557 | 14.4167
8 | 0.9556 | 0.05448 | -0.0533 | 17.5404
8.5 | 1.0356 | 0.05307 | -0.0513 | 19.5138
9 | 0.8823 | 0.07496 | -0.05 | 11.7703
9.5 | 0.8968 | 0.08064 | -0.0488 | 11.121
10 | 0.8657 | 0.09194 | -0.0502 | 9.4159
10.5 | 0.8589 | 0.10066 | -0.0511 | 8.5327
11 | 0.848 | 0.11051 | -0.053 | 7.6735
11.5 | 0.7472 | 0.13476 | -0.0678 | 5.5447
12 | 0.7649 | 0.14262 | -0.0695 | 5.3632
12.5 | 0.7705 | 0.14866 | -0.0705 | 5.183
13 | 0.7904 | 0.15609 | -0.0719 | 5.0637
13.5 | 0.8141 | 0.16453 | -0.0734 | 4.948

## 7. Re 50k Mach 0.50 (1)
BIGFOIL.COM POLAR EXPORT
CB3512
CB3512 |  |  |  | Cl Max: | 1.394 | at alpha= | 7 | deg
JavaFoil+Calcfoil stall+Eppler ext transition |  |  |  | L/D Max: | 49.726 | at alpha= | 2 | deg
Re: | 50000 |  |  | Cd Min: | 0.01614 | at alpha= | 2 | deg
Mach: | 0.5 |  |  | Cl=0 at alpha= | -3.9018 | deg
|  |  |  | @ Cl=0.1, Cd= | 0.027638
|  |  |  | @ Cl=0.4, Cd= | 0.019814
|  |  |  | @ Cl=0.6, Cd= | 0.021064
alpha (deg) | Cl | Cd | Cm | Cl/Cd
-20 | -0.888 | 0.45826 | -0.045 | -1.937
-19.5 | -0.861 | 0.44723 | -0.045 | -1.926
-19 | -0.835 | 0.43257 | -0.046 | -1.93
-18.5 | -0.808 | 0.44205 | -0.046 | -1.828
-18 | -0.781 | 0.38531 | -0.046 | -2.027
-17.5 | -0.75 | 0.35955 | -0.042 | -2.087
-17 | -0.723 | 0.35582 | -0.042 | -2.032
-16.5 | -0.696 | 0.3388 | -0.042 | -2.055
-16 | -0.669 | 0.32764 | -0.042 | -2.042
-15.5 | -0.642 | 0.34314 | -0.042 | -1.87
-15 | -0.615 | 0.34165 | -0.042 | -1.799
-14.5 | -0.587 | 0.33723 | -0.042 | -1.742
-14 | -0.56 | 0.31985 | -0.043 | -1.752
-13.5 | -0.533 | 0.29378 | -0.043 | -1.814
-13 | -0.506 | 0.29513 | -0.043 | -1.713
-12.5 | -0.477 | 0.27201 | -0.041 | -1.755
-12 | -0.449 | 0.26631 | -0.039 | -1.687
-11.5 | -0.422 | 0.24795 | -0.038 | -1.701
-11 | -0.394 | 0.24482 | -0.039 | -1.61
-10.5 | -0.367 | 0.23843 | -0.04 | -1.538
-10 | -0.339 | 0.23457 | -0.04 | -1.446
-9.5 | -0.312 | 0.22274 | -0.04 | -1.399
-9 | -0.283 | 0.20438 | -0.036 | -1.386
-8.5 | -0.256 | 0.19452 | -0.035 | -1.314
-8 | -0.228 | 0.1785 | -0.036 | -1.277
-7.5 | -0.2 | 0.17345 | -0.035 | -1.154
-7 | -0.275 | 0.08148 | -0.036 | -3.38
-6.5 | -0.252 | 0.06793 | -0.037 | -3.715
-6 | -0.214 | 0.05823 | -0.038 | -3.673
-5.5 | -0.168 | 0.05581 | -0.039 | -3.011
-5 | -0.118 | 0.05108 | -0.042 | -2.31
-4.5 | -0.065 | 0.048 | -0.043 | -1.361
-4 | -0.011 | 0.04512 | -0.045 | -0.242
-3.5 | 0.045 | 0.04299 | -0.047 | 1.036
-3 | 0.125 | 0.02066 | -0.098 | 6.037
-2.5 | 0.195 | 0.02068 | -0.099 | 9.41
-2 | 0.265 | 0.0206 | -0.099 | 12.843
-1.5 | 0.335 | 0.02036 | -0.1 | 16.431
-1 | 0.404 | 0.01978 | -0.101 | 20.432
-0.5 | 0.474 | 0.01994 | -0.101 | 23.758
0 | 0.53 | 0.02064 | -0.102 | 25.686
0.5 | 0.598 | 0.02105 | -0.103 | 28.398
1 | 0.665 | 0.02152 | -0.103 | 30.884
1.5 | 0.733 | 0.02217 | -0.104 | 33.059
2 | 0.802 | 0.01614 | -0.105 | 49.726
2.5 | 0.868 | 0.0238 | -0.105 | 36.462
3 | 0.933 | 0.02472 | -0.106 | 37.722
3.5 | 0.997 | 0.0258 | -0.106 | 38.666
4 | 1.062 | 0.02715 | -0.107 | 39.113
4.5 | 1.125 | 0.02871 | -0.107 | 39.197
5 | 1.186 | 0.03036 | -0.108 | 39.078
5.5 | 1.246 | 0.03227 | -0.108 | 38.604
6 | 1.303 | 0.03434 | -0.108 | 37.933
6.5 | 1.35 | 0.03692 | -0.108 | 36.569
7 | 1.394 | 0.03989 | -0.109 | 34.949
7.5 | 1.184 | 0.06034 | -0.04 | 19.623
8 | 1.176 | 0.06765 | -0.036 | 17.38
8.5 | 1.105 | 0.08277 | -0.03 | 13.355
9 | 0.712 | 0.14578 | -0.031 | 4.883
9.5 | 0.739 | 0.15493 | -0.032 | 4.769
10 | 0.766 | 0.18738 | -0.038 | 4.088
10.5 | 0.793 | 0.1932 | -0.039 | 4.104
11 | 0.82 | 0.21195 | -0.045 | 3.871
11.5 | 0.847 | 0.22226 | -0.045 | 3.812
12 | 0.876 | 0.26093 | -0.053 | 3.356

## 8. Re 50k Mach 0.50 (2)
BIGFOIL.COM POLAR EXPORT
CB3512
CB3512 |  |  |  | Cl Max: | 1.0847 | at alpha= | 20 | deg
XFOIL ncrit=9 |  |  |  | L/D Max: | 10.9753 | at alpha= | 6 | deg
Re: | 50000 |  |  | Cd Min: | 0.28742 | at alpha= | 20 | deg
Mach: | 0.5 |  |  | Cl=0 at alpha= | -0.12653 | deg
|  |  |  | @ Cl=0.1, Cd= | 0.037117
|  |  |  | @ Cl=0.4, Cd= | 0.046611
|  |  |  | @ Cl=0.6, Cd= | 0.056063
alpha (deg) | Cl | Cd | Cm | Cl/Cd
-20 | -0.5988 | 0.26297 | 0.0064 | -2.2771
-19.5 | -0.5735 | 0.25263 | 0.0032 | -2.2701
-19 | -0.5531 | 0.24621 | -0.0012 | -2.2465
-18.5 | -0.5423 | 0.24635 | -0.007 | -2.2013
-18 | -0.5114 | 0.23142 | -0.009 | -2.2098
-17.5 | -0.4919 | 0.22529 | -0.0128 | -2.1834
-17 | -0.4813 | 0.22297 | -0.0178 | -2.1586
-16.5 | -0.4508 | 0.21028 | -0.0194 | -2.1438
-16 | -0.4387 | 0.20686 | -0.0236 | -2.1208
-15.5 | -0.4144 | 0.19689 | -0.0258 | -2.1047
-15 | -0.4027 | 0.19294 | -0.0291 | -2.0872
-14.5 | -0.3792 | 0.18349 | -0.0309 | -2.0666
-14 | -0.3715 | 0.17998 | -0.0339 | -2.0641
-13.5 | -0.3475 | 0.17037 | -0.035 | -2.0397
-13 | -0.3541 | 0.16997 | -0.0379 | -2.0833
-12.5 | -0.3263 | 0.15952 | -0.038 | -2.0455
-12 | -0.3097 | 0.152 | -0.0385 | -2.0375
-11.5 | -0.3141 | 0.14888 | -0.0396 | -2.1098
-11 | -0.3033 | 0.14271 | -0.0391 | -2.1253
-10.5 | -0.2921 | 0.13619 | -0.0381 | -2.1448
-10 | -0.2883 | 0.13088 | -0.0365 | -2.2028
-9.5 | -0.2849 | 0.1255 | -0.0343 | -2.2701
-8.5 | -0.2959 | 0.1168 | -0.028 | -2.5334
-8 | -0.3019 | 0.11259 | -0.024 | -2.6814
-7.5 | -0.3162 | 0.10926 | -0.0195 | -2.894
-7 | -0.3457 | 0.1071 | -0.0143 | -3.2278
-6.5 | -0.3375 | 0.10093 | -0.0101 | -3.3439
-6 | -0.3488 | 0.09677 | -0.0052 | -3.6044
-5.5 | -0.3666 | 0.09294 | 0.0001 | -3.9445
-4.5 | -0.4853 | 0.07445 | -0.0217 | -6.5185
-4 | -0.4808 | 0.06618 | -0.024 | -7.265
-3.5 | -0.4627 | 0.05733 | -0.0295 | -8.0708
-3 | -0.4284 | 0.04956 | -0.0339 | -8.6441
-2.5 | -0.3855 | 0.04395 | -0.0351 | -8.7713
-2 | -0.3371 | 0.0398 | -0.0358 | -8.4698
-1.5 | -0.2638 | 0.03706 | -0.0392 | -7.1182
-1 | -0.1655 | 0.03583 | -0.0455 | -4.619
-0.5 | -0.0791 | 0.03476 | -0.0482 | -2.2756
0 | 0.0268 | 0.03515 | -0.0552 | 0.76245
0.5 | 0.1027 | 0.03719 | -0.0594 | 2.7615
1 | 0.1719 | 0.0392 | -0.0621 | 4.3852
1.5 | 0.2369 | 0.04121 | -0.064 | 5.7486
2 | 0.2992 | 0.04324 | -0.0653 | 6.9195
2.5 | 0.3607 | 0.04529 | -0.0663 | 7.9642
3 | 0.4217 | 0.04734 | -0.0668 | 8.9079
3.5 | 0.4826 | 0.04937 | -0.0671 | 9.7752
4 | 0.5387 | 0.05151 | -0.0666 | 10.4582
4.5 | 0.5762 | 0.05429 | -0.0647 | 10.6134
5 | 0.6162 | 0.05727 | -0.0631 | 10.7596
5.5 | 0.6549 | 0.06049 | -0.0615 | 10.8266
6 | 0.6988 | 0.06367 | -0.0601 | 10.9753
6.5 | 0.7102 | 0.06887 | -0.0582 | 10.3122
7 | 0.7214 | 0.07452 | -0.0569 | 9.6806
7.5 | 0.7577 | 0.07895 | -0.0558 | 9.5972
8 | 0.7526 | 0.08625 | -0.0556 | 8.7258
8.5 | 0.7787 | 0.09193 | -0.0551 | 8.4706
9 | 0.7876 | 0.09916 | -0.0555 | 7.9427
9.5 | 0.7882 | 0.10704 | -0.0565 | 7.3636
10 | 0.7978 | 0.11486 | -0.0578 | 6.9458
10.5 | 0.8118 | 0.12272 | -0.0592 | 6.6151
11 | 0.7989 | 0.1319 | -0.0626 | 6.0569
11.5 | 0.8026 | 0.14129 | -0.0662 | 5.6805
13.5 | 0.8317 | 0.17756 | -0.0831 | 4.6841
14 | 0.8686 | 0.18807 | -0.0848 | 4.6185
14.5 | 0.8814 | 0.19528 | -0.0879 | 4.5135
15 | 0.8904 | 0.20112 | -0.0913 | 4.4272
15.5 | 0.9188 | 0.21137 | -0.0935 | 4.3469
16 | 0.9339 | 0.21826 | -0.0968 | 4.2788
16.5 | 0.9512 | 0.22688 | -0.1005 | 4.1925
17 | 0.9705 | 0.23516 | -0.104 | 4.127
17.5 | 0.9996 | 0.24752 | -0.1065 | 4.0385
18 | 1.0203 | 0.2572 | -0.1103 | 3.967
18.5 | 1.0261 | 0.26114 | -0.117 | 3.9293
19 | 1.0468 | 0.27063 | -0.1214 | 3.868
19.5 | 1.0786 | 0.28515 | -0.1237 | 3.7826
20 | 1.0847 | 0.28742 | -0.1312 | 3.7739

## 9. Re 100k Mach 0.00 (1)
BIGFOIL.COM POLAR EXPORT
CB3512
CB3512 |  |  |  | Cl Max: | 1.404 | at alpha= | 9 | deg
JavaFoil+Calcfoil stall+Eppler ext transition |  |  |  | L/D Max: | 81.902 | at alpha= | 7.5 | deg
Re: | 100000 |  |  | Cd Min: | 0.01398 | at alpha= | -1.5 | deg
Mach: | 0 |  |  | Cl=0 at alpha= | -3.9 | deg
|  |  |  | @ Cl=0.1, Cd= | 0.015766
|  |  |  | @ Cl=0.4, Cd= | 0.014156
|  |  |  | @ Cl=0.6, Cd= | 0.014979
alpha (deg) | Cl | Cd | Cm | Cl/Cd
-19 | -0.499 | 0.29196 | -0.024 | -1.71
-18.5 | -0.517 | 0.28582 | -0.024 | -1.809
-18 | -0.534 | 0.26398 | -0.024 | -2.024
-17.5 | -0.551 | 0.25229 | -0.026 | -2.185
-17 | -0.567 | 0.21889 | -0.026 | -2.591
-16.5 | -0.582 | 0.20732 | -0.026 | -2.807
-16 | -0.595 | 0.19683 | -0.026 | -3.024
-15.5 | -0.607 | 0.18112 | -0.027 | -3.349
-15 | -0.616 | 0.16874 | -0.027 | -3.65
-14.5 | -0.623 | 0.15457 | -0.027 | -4.028
-14 | -0.626 | 0.15019 | -0.028 | -4.166
-13.5 | -0.621 | 0.13645 | -0.028 | -4.554
-13 | -0.614 | 0.12944 | -0.029 | -4.745
-12.5 | -0.604 | 0.11672 | -0.028 | -5.173
-12 | -0.59 | 0.10999 | -0.029 | -5.367
-11.5 | -0.573 | 0.10139 | -0.03 | -5.656
-11 | -0.553 | 0.09443 | -0.03 | -5.861
-10.5 | -0.53 | 0.08641 | -0.031 | -6.133
-10 | -0.503 | 0.08043 | -0.031 | -6.258
-9.5 | -0.474 | 0.07481 | -0.032 | -6.332
-9 | -0.441 | 0.07028 | -0.032 | -6.277
-8.5 | -0.406 | 0.06555 | -0.033 | -6.192
-8 | -0.368 | 0.06085 | -0.033 | -6.05
-7.5 | -0.328 | 0.05701 | -0.034 | -5.751
-7 | -0.286 | 0.05352 | -0.035 | -5.339
-6.5 | -0.242 | 0.05051 | -0.037 | -4.795
-6 | -0.197 | 0.04747 | -0.038 | -4.16
-5.5 | -0.152 | 0.04494 | -0.039 | -3.374
-5 | -0.105 | 0.04258 | -0.04 | -2.465
-4.5 | -0.058 | 0.04065 | -0.041 | -1.416
-4 | -0.012 | 0.01599 | -0.086 | -0.742
-3.5 | 0.048 | 0.01587 | -0.087 | 3.032
-3 | 0.108 | 0.01575 | -0.087 | 6.881
-2.5 | 0.169 | 0.01545 | -0.088 | 10.931
-2 | 0.229 | 0.01503 | -0.088 | 15.262
-1.5 | 0.29 | 0.01398 | -0.089 | 20.738
-1 | 0.35 | 0.014 | -0.09 | 25.031
-0.5 | 0.411 | 0.01419 | -0.09 | 28.94
0 | 0.471 | 0.01433 | -0.091 | 32.893
0.5 | 0.532 | 0.01457 | -0.091 | 36.492
1 | 0.592 | 0.01492 | -0.092 | 39.649
1.5 | 0.652 | 0.01536 | -0.093 | 42.431
2 | 0.712 | 0.01569 | -0.093 | 45.347
2.5 | 0.771 | 0.01635 | -0.094 | 47.162
3 | 0.831 | 0.01725 | -0.094 | 48.161
3.5 | 0.89 | 0.01791 | -0.095 | 49.704
4 | 0.949 | 0.01853 | -0.095 | 51.229
4.5 | 1.008 | 0.01945 | -0.096 | 51.832
5 | 1.067 | 0.02057 | -0.097 | 51.847
5.5 | 1.125 | 0.02166 | -0.097 | 51.914
6 | 1.168 | 0.01664 | -0.097 | 70.201
6.5 | 1.218 | 0.01747 | -0.097 | 69.718
7 | 1.264 | 0.01836 | -0.097 | 68.851
7.5 | 1.306 | 0.01595 | -0.097 | 81.902
8 | 1.342 | 0.02796 | -0.097 | 48.02
8.5 | 1.376 | 0.02936 | -0.098 | 46.86
9 | 1.404 | 0.03092 | -0.098 | 45.419
9.5 | 1.184 | 0.06459 | -0.036 | 18.324
10 | 1.2 | 0.07006 | -0.035 | 17.131
10.5 | 1.211 | 0.07477 | -0.033 | 16.201
11 | 1.217 | 0.07962 | -0.032 | 15.289
11.5 | 1.218 | 0.08546 | -0.03 | 14.247
12 | 1.212 | 0.09428 | -0.029 | 12.859
12.5 | 1.202 | 0.09917 | -0.03 | 12.12
13 | 1.186 | 0.10718 | -0.029 | 11.069
13.5 | 1.166 | 0.1176 | -0.028 | 9.915
14 | 1.142 | 0.12387 | -0.029 | 9.216

## 10. Re 100k Mach 0.00 (2)
BIGFOIL.COM POLAR EXPORT
CB3512
CB3512 |  |  |  | Cl Max: | 1.3514 | at alpha= | 11 | deg
XFOIL ncrit=9 |  |  |  | L/D Max: | 54.4043 | at alpha= | 6.5 | deg
Re: | 100000 |  |  | Cd Min: | 0.23259 | at alpha= | -20 | deg
Mach: | 0 |  |  | Cl=0 at alpha= | -1.7025 | deg
|  |  |  | @ Cl=0.1, Cd= | 0.021789
|  |  |  | @ Cl=0.4, Cd= | 0.021719
|  |  |  | @ Cl=0.6, Cd= | 0.020331
alpha (deg) | Cl | Cd | Cm | Cl/Cd
-20 | -0.5434 | 0.23259 | 0.0025 | -2.3363
-19.5 | -0.5249 | 0.22598 | 0 | -2.3228
-19 | -0.5083 | 0.2201 | -0.0032 | -2.3094
-18.5 | -0.4938 | 0.21485 | -0.0071 | -2.2983
-18 | -0.4912 | 0.21432 | -0.013 | -2.2919
-17.5 | -0.4657 | 0.20235 | -0.0138 | -2.3015
-17 | -0.447 | 0.19581 | -0.0156 | -2.2828
-16.5 | -0.4334 | 0.19011 | -0.0188 | -2.2797
-16 | -0.4369 | 0.18916 | -0.0247 | -2.3097
-15.5 | -0.412 | 0.17772 | -0.0253 | -2.3183
-15 | -0.3931 | 0.171 | -0.0263 | -2.2988
-14.5 | -0.3872 | 0.16628 | -0.0299 | -2.3286
-14 | -0.4073 | 0.16586 | -0.0365 | -2.4557
-13.5 | -0.3614 | 0.15224 | -0.0329 | -2.3739
-13 | -0.3538 | 0.14659 | -0.0351 | -2.4135
-12.5 | -0.3808 | 0.14508 | -0.0421 | -2.6248
-12 | -0.337 | 0.13391 | -0.0377 | -2.5166
-11.5 | -0.3476 | 0.12975 | -0.0414 | -2.679
-11 | -0.3414 | 0.12218 | -0.042 | -2.7942
-10.5 | -0.3254 | 0.11621 | -0.0406 | -2.8001
-10 | -0.3655 | 0.11341 | -0.0451 | -3.2228
-9.5 | -0.3333 | 0.10574 | -0.0396 | -3.1521
-9 | -0.3697 | 0.10305 | -0.038 | -3.5876
-8.5 | -0.438 | 0.10176 | -0.0353 | -4.3042
-8 | -0.3949 | 0.09438 | -0.0287 | -4.1841
-7.5 | -0.4446 | 0.09193 | -0.0242 | -4.8363
-7 | -0.5063 | 0.08623 | -0.0266 | -5.8715
-6.5 | -0.4947 | 0.0821 | -0.0191 | -6.0256
-6 | -0.5177 | 0.07439 | -0.0235 | -6.9593
-5.5 | -0.4856 | 0.04542 | -0.0444 | -10.6913
-5 | -0.4238 | 0.03757 | -0.0491 | -11.2803
-4.5 | -0.3567 | 0.03215 | -0.0525 | -11.0949
-4 | -0.2908 | 0.02912 | -0.0554 | -9.9863
-3.5 | -0.2227 | 0.02693 | -0.0579 | -8.2696
-3 | -0.1555 | 0.02542 | -0.0602 | -6.1172
-2.5 | -0.0914 | 0.02395 | -0.0621 | -3.8163
-2 | -0.0313 | 0.02277 | -0.0634 | -1.3746
-1.5 | 0.0213 | 0.02176 | -0.0608 | 0.97886
-1 | 0.1546 | 0.02181 | -0.0756 | 7.0885
-0.5 | 0.222 | 0.02202 | -0.0781 | 10.0817
0 | 0.2943 | 0.02207 | -0.081 | 13.3348
0.5 | 0.3707 | 0.02188 | -0.0844 | 16.9424
1 | 0.4454 | 0.02147 | -0.0869 | 20.7452
1.5 | 0.5181 | 0.02085 | -0.0887 | 24.8489
2 | 0.5695 | 0.02068 | -0.087 | 27.5387
2.5 | 0.6377 | 0.0199 | -0.0876 | 32.0452
3 | 0.708 | 0.01899 | -0.0884 | 37.2828
3.5 | 0.7619 | 0.01866 | -0.0868 | 40.8307
4 | 0.8181 | 0.01834 | -0.0856 | 44.6074
4.5 | 0.8738 | 0.01815 | -0.0844 | 48.1433
5 | 0.9284 | 0.01815 | -0.0831 | 51.1515
5.5 | 0.9767 | 0.01848 | -0.0811 | 52.8517
6 | 1.0239 | 0.01896 | -0.0789 | 54.0032
6.5 | 1.0685 | 0.01964 | -0.0765 | 54.4043
7 | 1.1118 | 0.0205 | -0.074 | 54.2341
7.5 | 1.1534 | 0.02154 | -0.0714 | 53.5469
8 | 1.1918 | 0.02272 | -0.0684 | 52.456
8.5 | 1.2294 | 0.02397 | -0.0654 | 51.2891
9 | 1.2648 | 0.0253 | -0.0621 | 49.9921
9.5 | 1.2975 | 0.02678 | -0.0586 | 48.4503
10 | 1.3269 | 0.02841 | -0.0547 | 46.7054
10.5 | 1.3501 | 0.03009 | -0.05 | 44.8687
11 | 1.3514 | 0.03139 | -0.0422 | 43.0519
11.5 | 1.3434 | 0.03308 | -0.0343 | 40.6106
12 | 1.3348 | 0.03558 | -0.0279 | 37.5155
12.5 | 1.3233 | 0.03914 | -0.0228 | 33.8094
13 | 1.3016 | 0.04459 | -0.019 | 29.1904
13.5 | 1.2656 | 0.05285 | -0.0167 | 23.947
14 | 1.2393 | 0.0615 | -0.0159 | 20.1512
14.5 | 1.2262 | 0.06922 | -0.0157 | 17.7145
15 | 1.2223 | 0.07616 | -0.0156 | 16.0491
15.5 | 1.2252 | 0.08249 | -0.0157 | 14.8527
16 | 1.2362 | 0.0885 | -0.0147 | 13.9684

## 11. Re 100k Mach 0.10 (1)
BIGFOIL.COM POLAR EXPORT
CB3512
CB3512 |  |  |  | Cl Max: | 1.407 | at alpha= | 9 | deg
JavaFoil+Calcfoil stall+Eppler ext transition |  |  |  | L/D Max: | 69.968 | at alpha= | 6 | deg
Re: | 100000 |  |  | Cd Min: | 0.01404 | at alpha= | -1.5 | deg
Mach: | 0.1 |  |  | Cl=0 at alpha= | -3.9 | deg
|  |  |  | @ Cl=0.1, Cd= | 0.015836
|  |  |  | @ Cl=0.4, Cd= | 0.0142
|  |  |  | @ Cl=0.6, Cd= | 0.015027
alpha (deg) | Cl | Cd | Cm | Cl/Cd
-19 | -0.451 | 0.31997 | -0.024 | -1.411
-18.5 | -0.472 | 0.30876 | -0.024 | -1.528
-18 | -0.492 | 0.28499 | -0.024 | -1.726
-17.5 | -0.512 | 0.24863 | -0.025 | -2.058
-17 | -0.531 | 0.23585 | -0.025 | -2.25
-16.5 | -0.549 | 0.21897 | -0.026 | -2.506
-16 | -0.565 | 0.20083 | -0.026 | -2.815
-15.5 | -0.58 | 0.18891 | -0.026 | -3.071
-15 | -0.593 | 0.18362 | -0.027 | -3.229
-14.5 | -0.603 | 0.16909 | -0.028 | -3.566
-14 | -0.609 | 0.15211 | -0.028 | -4.004
-13.5 | -0.607 | 0.13828 | -0.028 | -4.393
-13 | -0.603 | 0.13118 | -0.029 | -4.595
-12.5 | -0.595 | 0.12163 | -0.029 | -4.889
-12 | -0.583 | 0.11408 | -0.03 | -5.113
-11.5 | -0.568 | 0.10358 | -0.03 | -5.486
-11 | -0.55 | 0.09589 | -0.03 | -5.732
-10.5 | -0.528 | 0.08851 | -0.031 | -5.96
-10 | -0.502 | 0.08204 | -0.031 | -6.118
-9.5 | -0.473 | 0.07615 | -0.032 | -6.214
-9 | -0.441 | 0.07035 | -0.032 | -6.271
-8.5 | -0.406 | 0.06552 | -0.033 | -6.202
-8 | -0.369 | 0.0615 | -0.033 | -6
-7.5 | -0.329 | 0.05751 | -0.034 | -5.717
-7 | -0.287 | 0.05393 | -0.035 | -5.316
-6.5 | -0.243 | 0.05047 | -0.036 | -4.817
-6 | -0.198 | 0.04744 | -0.038 | -4.179
-5.5 | -0.152 | 0.04493 | -0.039 | -3.389
-5 | -0.105 | 0.04274 | -0.04 | -2.467
-4.5 | -0.058 | 0.04066 | -0.041 | -1.422
-4 | -0.012 | 0.01601 | -0.086 | -0.745
-3.5 | 0.048 | 0.01593 | -0.087 | 3.034
-3 | 0.109 | 0.01582 | -0.088 | 6.886
-2.5 | 0.17 | 0.01548 | -0.088 | 10.961
-2 | 0.231 | 0.01508 | -0.089 | 15.292
-1.5 | 0.291 | 0.01404 | -0.089 | 20.761
-1 | 0.352 | 0.01405 | -0.09 | 25.068
-0.5 | 0.413 | 0.01424 | -0.091 | 28.976
0 | 0.474 | 0.01441 | -0.091 | 32.877
0.5 | 0.534 | 0.01465 | -0.092 | 36.463
1 | 0.595 | 0.01499 | -0.092 | 39.663
1.5 | 0.655 | 0.01544 | -0.093 | 42.418
2 | 0.715 | 0.01576 | -0.094 | 45.363
2.5 | 0.775 | 0.01646 | -0.094 | 47.081
3 | 0.835 | 0.01729 | -0.095 | 48.299
3.5 | 0.895 | 0.01798 | -0.095 | 49.762
4 | 0.954 | 0.01868 | -0.096 | 51.066
4.5 | 1.013 | 0.01963 | -0.097 | 51.624
5 | 1.072 | 0.02078 | -0.097 | 51.58
5.5 | 1.13 | 0.02189 | -0.098 | 51.617
6 | 1.173 | 0.01677 | -0.097 | 69.968
6.5 | 1.223 | 0.0176 | -0.097 | 69.479
7 | 1.269 | 0.0185 | -0.097 | 68.582
7.5 | 1.311 | 0.02471 | -0.098 | 53.054
8 | 1.347 | 0.02833 | -0.098 | 47.54
8.5 | 1.38 | 0.02974 | -0.098 | 46.392
9 | 1.407 | 0.03126 | -0.098 | 45.002
9.5 | 1.186 | 0.0652 | -0.036 | 18.184
10 | 1.201 | 0.06967 | -0.034 | 17.232
10.5 | 1.21 | 0.07584 | -0.033 | 15.956
11 | 1.214 | 0.08041 | -0.032 | 15.097
11.5 | 1.211 | 0.08646 | -0.03 | 14.012
12 | 1.203 | 0.09558 | -0.029 | 12.587
12.5 | 1.189 | 0.10041 | -0.03 | 11.842
13 | 1.169 | 0.10868 | -0.029 | 10.76
13.5 | 1.145 | 0.121 | -0.028 | 9.46
14 | 1.116 | 0.12702 | -0.029 | 8.783

## 12. Re 100k Mach 0.10 (2)
BIGFOIL.COM POLAR EXPORT
CB3512
CB3512 |  |  |  | Cl Max: | 1.3524 | at alpha= | 10.5 | deg
XFOIL ncrit=9 |  |  |  | L/D Max: | 54.0969 | at alpha= | 6.5 | deg
Re: | 100000 |  |  | Cd Min: | 0.23308 | at alpha= | -20 | deg
Mach: | 0.1 |  |  | Cl=0 at alpha= | -1.7272 | deg
|  |  |  | @ Cl=0.1, Cd= | 0.021866
|  |  |  | @ Cl=0.4, Cd= | 0.021712
|  |  |  | @ Cl=0.6, Cd= | 0.020339
alpha (deg) | Cl | Cd | Cm | Cl/Cd
-20 | -0.5442 | 0.23308 | 0.0027 | -2.3348
-19.5 | -0.5258 | 0.2266 | 0.0001 | -2.3204
-19 | -0.5092 | 0.22069 | -0.0031 | -2.3073
-18.5 | -0.4949 | 0.2156 | -0.0072 | -2.2955
-18 | -0.4927 | 0.21535 | -0.0132 | -2.2879
-17.5 | -0.4654 | 0.20272 | -0.0137 | -2.2958
-17 | -0.4471 | 0.1963 | -0.0157 | -2.2776
-16.5 | -0.4337 | 0.19067 | -0.019 | -2.2746
-16 | -0.438 | 0.19008 | -0.025 | -2.3043
-15.5 | -0.4105 | 0.178 | -0.0252 | -2.3062
-15 | -0.3924 | 0.17142 | -0.0264 | -2.2891
-14.5 | -0.3878 | 0.16702 | -0.0303 | -2.3219
-13.5 | -0.36 | 0.15264 | -0.033 | -2.3585
-13 | -0.3534 | 0.14712 | -0.0354 | -2.4021
-12.5 | -0.3807 | 0.14578 | -0.0424 | -2.6115
-12 | -0.3352 | 0.13432 | -0.0378 | -2.4955
-11.5 | -0.3488 | 0.13054 | -0.042 | -2.672
-11 | -0.3368 | 0.12248 | -0.0417 | -2.7498
-10.5 | -0.3236 | 0.11667 | -0.0407 | -2.7736
-10 | -0.3663 | 0.11417 | -0.0454 | -3.2084
-9.5 | -0.3307 | 0.10624 | -0.0395 | -3.1128
-9 | -0.3715 | 0.10385 | -0.0382 | -3.5773
-8.5 | -0.3852 | 0.09867 | -0.0339 | -3.9039
-8 | -0.3912 | 0.09488 | -0.0287 | -4.1231
-7.5 | -0.4477 | 0.09276 | -0.0246 | -4.8264
-7 | -0.4978 | 0.08719 | -0.0251 | -5.7094
-6.5 | -0.4906 | 0.08296 | -0.0185 | -5.9137
-6 | -0.5161 | 0.07538 | -0.0227 | -6.8466
-5 | -0.425 | 0.03831 | -0.0496 | -11.0937
-4.5 | -0.3566 | 0.03258 | -0.0534 | -10.9454
-4 | -0.29 | 0.02943 | -0.0564 | -9.8539
-3.5 | -0.2218 | 0.02713 | -0.0588 | -8.1755
-3 | -0.1541 | 0.02558 | -0.0611 | -6.0242
-2.5 | -0.0893 | 0.02411 | -0.063 | -3.7039
-2 | -0.0287 | 0.0229 | -0.0643 | -1.2533
-1.5 | 0.0239 | 0.02186 | -0.0618 | 1.0933
-1 | 0.1564 | 0.02187 | -0.0761 | 7.1513
-0.5 | 0.2257 | 0.02205 | -0.0789 | 10.2358
0 | 0.2994 | 0.02207 | -0.082 | 13.5659
0.5 | 0.377 | 0.02185 | -0.0854 | 17.254
1 | 0.4519 | 0.0214 | -0.0879 | 21.1168
1.5 | 0.5047 | 0.0213 | -0.0865 | 23.6948
2 | 0.5727 | 0.02067 | -0.0872 | 27.7068
2.5 | 0.6436 | 0.01981 | -0.0881 | 32.4886
3 | 0.7004 | 0.01938 | -0.0869 | 36.1404
3.5 | 0.7689 | 0.01857 | -0.0874 | 41.4055
4 | 0.8242 | 0.01831 | -0.086 | 45.0137
4.5 | 0.8802 | 0.01814 | -0.0848 | 48.5226
5 | 0.9317 | 0.01827 | -0.083 | 50.9962
5.5 | 0.9798 | 0.01862 | -0.0808 | 52.6208
6 | 1.0298 | 0.01907 | -0.079 | 54.001
6.5 | 1.0722 | 0.01982 | -0.0761 | 54.0969
7 | 1.1172 | 0.02069 | -0.0738 | 53.9971
7.5 | 1.1565 | 0.02178 | -0.0707 | 53.0992
8 | 1.1969 | 0.02297 | -0.068 | 52.1071
8.5 | 1.2359 | 0.02425 | -0.0651 | 50.9649
9 | 1.2723 | 0.02564 | -0.0619 | 49.6217
10 | 1.3328 | 0.02881 | -0.054 | 46.2617
10.5 | 1.3524 | 0.03049 | -0.0487 | 44.3555
11 | 1.3492 | 0.03185 | -0.0402 | 42.3611
11.5 | 1.3397 | 0.03372 | -0.0324 | 39.7301
12 | 1.3307 | 0.03642 | -0.0262 | 36.5376
12.5 | 1.317 | 0.04031 | -0.0214 | 32.6718
13 | 1.2918 | 0.04634 | -0.0179 | 27.8766
13.5 | 1.2568 | 0.05491 | -0.0161 | 22.8884
14 | 1.2317 | 0.06361 | -0.0157 | 19.3633
14.5 | 1.2199 | 0.07135 | -0.0157 | 17.0974
15 | 1.2163 | 0.07841 | -0.0157 | 15.5121
15.5 | 1.2176 | 0.08513 | -0.0161 | 14.3028

## 13. Re 100k Mach 0.25 (1)
BIGFOIL.COM POLAR EXPORT
CB3512
CB3512 |  |  |  | Cl Max: | 1.418 | at alpha= | 9 | deg
JavaFoil+Calcfoil stall+Eppler ext transition |  |  |  | L/D Max: | 69.174 | at alpha= | 5.5 | deg
Re: | 100000 |  |  | Cd Min: | 0.01432 | at alpha= | -1 | deg
Mach: | 0.25 |  |  | Cl=0 at alpha= | -3.9032 | deg
|  |  |  | @ Cl=0.1, Cd= | 0.016069
|  |  |  | @ Cl=0.4, Cd= | 0.014449
|  |  |  | @ Cl=0.6, Cd= | 0.01527
alpha (deg) | Cl | Cd | Cm | Cl/Cd
-16.5 | -0.223 | 0.45361 | -0.025 | -0.491
-16 | -0.283 | 0.37657 | -0.026 | -0.752
-15.5 | -0.336 | 0.31217 | -0.026 | -1.075
-15 | -0.383 | 0.25714 | -0.026 | -1.489
-14.5 | -0.425 | 0.23381 | -0.026 | -1.819
-14 | -0.461 | 0.20057 | -0.027 | -2.298
-13.5 | -0.484 | 0.17713 | -0.028 | -2.732
-13 | -0.502 | 0.16129 | -0.028 | -3.11
-12.5 | -0.514 | 0.14137 | -0.029 | -3.635
-12 | -0.52 | 0.13026 | -0.03 | -3.994
-11.5 | -0.521 | 0.11947 | -0.03 | -4.358
-11 | -0.515 | 0.10518 | -0.03 | -4.898
-10.5 | -0.504 | 0.09619 | -0.031 | -5.238
-10 | -0.487 | 0.08787 | -0.031 | -5.543
-9.5 | -0.465 | 0.08026 | -0.032 | -5.794
-9 | -0.438 | 0.07369 | -0.033 | -5.946
-8.5 | -0.407 | 0.0693 | -0.033 | -5.873
-8 | -0.372 | 0.06308 | -0.034 | -5.897
-7.5 | -0.333 | 0.05877 | -0.035 | -5.667
-7 | -0.291 | 0.05496 | -0.036 | -5.301
-6.5 | -0.248 | 0.05168 | -0.037 | -4.794
-6 | -0.203 | 0.04838 | -0.039 | -4.185
-5.5 | -0.156 | 0.04547 | -0.04 | -3.427
-5 | -0.108 | 0.04313 | -0.041 | -2.504
-4.5 | -0.059 | 0.04107 | -0.042 | -1.443
-4 | -0.012 | 0.01621 | -0.089 | -0.755
-3.5 | 0.05 | 0.01615 | -0.089 | 3.074
-3 | 0.112 | 0.01605 | -0.09 | 6.971
-2.5 | 0.174 | 0.01579 | -0.091 | 11.043
-2 | 0.237 | 0.01554 | -0.091 | 15.242
-1.5 | 0.299 | 0.01527 | -0.092 | 19.614
-1 | 0.362 | 0.01432 | -0.092 | 25.261
-0.5 | 0.424 | 0.01453 | -0.093 | 29.182
0 | 0.487 | 0.01472 | -0.094 | 33.078
0.5 | 0.549 | 0.01499 | -0.094 | 36.628
1 | 0.611 | 0.01533 | -0.095 | 39.849
1.5 | 0.673 | 0.01581 | -0.096 | 42.567
2 | 0.735 | 0.01623 | -0.096 | 45.264
2.5 | 0.796 | 0.01701 | -0.097 | 46.822
3 | 0.858 | 0.01787 | -0.097 | 47.996
3.5 | 0.919 | 0.01859 | -0.098 | 49.419
4 | 0.98 | 0.01941 | -0.099 | 50.475
4.5 | 1.041 | 0.02046 | -0.099 | 50.857
5 | 1.101 | 0.02177 | -0.1 | 50.552
5.5 | 1.146 | 0.01656 | -0.099 | 69.174
6 | 1.2 | 0.01746 | -0.099 | 68.713
6.5 | 1.25 | 0.01836 | -0.099 | 68.073
7 | 1.297 | 0.02456 | -0.1 | 52.796
7.5 | 1.335 | 0.02833 | -0.1 | 47.136
8 | 1.37 | 0.03 | -0.1 | 45.668
8.5 | 1.398 | 0.03168 | -0.1 | 44.134
9 | 1.418 | 0.03341 | -0.1 | 42.445
9.5 | 1.191 | 0.06699 | -0.036 | 17.781
10 | 1.196 | 0.07219 | -0.032 | 16.563
10.5 | 1.191 | 0.07894 | -0.03 | 15.09
11 | 1.177 | 0.08532 | -0.03 | 13.799
11.5 | 1.153 | 0.09331 | -0.03 | 12.357
12 | 1.119 | 0.10216 | -0.029 | 10.949
12.5 | 1.074 | 0.1122 | -0.029 | 9.572
13 | 1.02 | 0.12498 | -0.029 | 8.158
13.5 | 0.956 | 0.13887 | -0.03 | 6.886
14 | 0.885 | 0.157 | -0.03 | 5.636

## 14. Re 100k Mach 0.25 (2)
BIGFOIL.COM POLAR EXPORT
CB3512
CB3512 |  |  |  | Cl Max: | 1.3536 | at alpha= | 10.5 | deg
XFOIL ncrit=9 |  |  |  | L/D Max: | 52.4892 | at alpha= | 6.5 | deg
Re: | 100000 |  |  | Cd Min: | 0.23637 | at alpha= | -20 | deg
Mach: | 0.25 |  |  | Cl=0 at alpha= | -1.726 | deg
|  |  |  | @ Cl=0.1, Cd= | 0.022404
|  |  |  | @ Cl=0.4, Cd= | 0.022117
|  |  |  | @ Cl=0.6, Cd= | 0.020726
alpha (deg) | Cl | Cd | Cm | Cl/Cd
-20 | -0.55 | 0.23637 | 0.0038 | -2.3269
-19.5 | -0.5316 | 0.23011 | 0.0006 | -2.3102
-19 | -0.5145 | 0.22411 | -0.0031 | -2.2957
-18.5 | -0.5025 | 0.22061 | -0.0082 | -2.2778
-18 | -0.5013 | 0.22112 | -0.014 | -2.2671
-17.5 | -0.4658 | 0.20523 | -0.0133 | -2.2696
-17 | -0.4484 | 0.19903 | -0.016 | -2.2529
-16.5 | -0.4376 | 0.19457 | -0.0204 | -2.2491
-16 | -0.4444 | 0.19518 | -0.0263 | -2.2769
-15.5 | -0.4057 | 0.17998 | -0.0251 | -2.2541
-15 | -0.3898 | 0.17377 | -0.0272 | -2.2432
-14.5 | -0.3925 | 0.17146 | -0.0323 | -2.2892
-14 | -0.3711 | 0.16153 | -0.033 | -2.2974
-13.5 | -0.3537 | 0.1548 | -0.0338 | -2.2849
-13 | -0.3561 | 0.15093 | -0.0377 | -2.3594
-12.5 | -0.3415 | 0.1427 | -0.0384 | -2.3931
-12 | -0.3275 | 0.13656 | -0.0388 | -2.3982
-11.5 | -0.3538 | 0.1347 | -0.0445 | -2.6266
-11 | -0.3194 | 0.12445 | -0.0411 | -2.5665
-10.5 | -0.3175 | 0.11931 | -0.0417 | -2.6611
-10 | -0.3356 | 0.11432 | -0.0433 | -2.9356
-9.5 | -0.3214 | 0.109 | -0.0394 | -2.9486
-9 | -0.3796 | 0.10817 | -0.0391 | -3.5093
-8.5 | -0.3554 | 0.10094 | -0.0329 | -3.5209
-8 | -0.3831 | 0.09792 | -0.0293 | -3.9124
-7.5 | -0.4674 | 0.09744 | -0.027 | -4.7968
-7 | -0.4365 | 0.09029 | -0.0205 | -4.8344
-6.5 | -0.477 | 0.08676 | -0.0178 | -5.4979
-6 | -0.502 | 0.08039 | -0.0185 | -6.2446
-5.5 | -0.4774 | 0.05472 | -0.0464 | -8.7244
-5 | -0.4256 | 0.04233 | -0.0533 | -10.0543
-4.5 | -0.3652 | 0.03532 | -0.0566 | -10.3398
-4 | -0.2991 | 0.03128 | -0.0595 | -9.562
-3.5 | -0.2277 | 0.02846 | -0.0617 | -8.0007
-3 | -0.1583 | 0.02665 | -0.064 | -5.94
-2.5 | -0.0916 | 0.02515 | -0.0657 | -3.6421
-2 | -0.0303 | 0.02383 | -0.0666 | -1.2715
-1.5 | 0.025 | 0.02267 | -0.0654 | 1.1028
-1 | 0.1803 | 0.02212 | -0.0813 | 8.151
-0.5 | 0.2294 | 0.02242 | -0.0804 | 10.2319
0 | 0.2993 | 0.02247 | -0.0824 | 13.32
0.5 | 0.377 | 0.02226 | -0.0855 | 16.9362
1 | 0.4542 | 0.02178 | -0.0878 | 20.854
1.5 | 0.5303 | 0.02109 | -0.0896 | 25.1446
2 | 0.5819 | 0.02095 | -0.0875 | 27.7757
2.5 | 0.6564 | 0.02003 | -0.0885 | 32.7708
3 | 0.7141 | 0.01966 | -0.087 | 36.3225
3.5 | 0.779 | 0.01909 | -0.0866 | 40.8067
4 | 0.8401 | 0.01876 | -0.0856 | 44.7814
4.5 | 0.8954 | 0.01875 | -0.0839 | 47.7547
5 | 0.9503 | 0.0189 | -0.0821 | 50.2804
5.5 | 1.0015 | 0.01933 | -0.08 | 51.8107
6 | 1.0487 | 0.01998 | -0.0773 | 52.4875
6.5 | 1.0944 | 0.02085 | -0.0744 | 52.4892
7 | 1.1375 | 0.0219 | -0.0714 | 51.9406
7.5 | 1.1826 | 0.0231 | -0.0687 | 51.1948
8 | 1.2195 | 0.02449 | -0.0649 | 49.7958
8.5 | 1.2553 | 0.02596 | -0.061 | 48.3552
9 | 1.2889 | 0.02757 | -0.0568 | 46.7501
9.5 | 1.3203 | 0.02936 | -0.0525 | 44.9693
10 | 1.3495 | 0.03127 | -0.048 | 43.1564
10.5 | 1.3536 | 0.03296 | -0.04 | 41.068
11 | 1.3385 | 0.0348 | -0.0309 | 38.4626
11.5 | 1.3241 | 0.03761 | -0.024 | 35.2061
12 | 1.3069 | 0.04164 | -0.0188 | 31.3857
12.5 | 1.2821 | 0.04759 | -0.0156 | 26.9405
13 | 1.249 | 0.05591 | -0.0144 | 22.3395
13.5 | 1.2191 | 0.06545 | -0.0149 | 18.6264
14 | 1.1985 | 0.07467 | -0.016 | 16.0506
14.5 | 1.189 | 0.08301 | -0.0168 | 14.3236
15 | 1.1836 | 0.09096 | -0.0178 | 13.0123
15.5 | 1.1669 | 0.10167 | -0.0216 | 11.4773

## 15. Re 100k Mach 0.50 (1)
BIGFOIL.COM POLAR EXPORT
CB3512
CB3512 |  |  |  | Cl Max: | 1.417 | at alpha= | 7.5 | deg
JavaFoil+Calcfoil stall+Eppler ext transition |  |  |  | L/D Max: | 79.099 | at alpha= | 5 | deg
Re: | 100000 |  |  | Cd Min: | 0.01439 | at alpha= | 4.5 | deg
Mach: | 0.5 |  |  | Cl=0 at alpha= | -3.9167 | deg
|  |  |  | @ Cl=0.1, Cd= | 0.017278
|  |  |  | @ Cl=0.4, Cd= | 0.015819
|  |  |  | @ Cl=0.6, Cd= | 0.016542
alpha (deg) | Cl | Cd | Cm | Cl/Cd
-20 | -0.888 | 0.35822 | -0.045 | -2.479
-19.5 | -0.862 | 0.34382 | -0.045 | -2.506
-19 | -0.835 | 0.35077 | -0.046 | -2.38
-18.5 | -0.808 | 0.34111 | -0.046 | -2.369
-18 | -0.782 | 0.3146 | -0.047 | -2.485
-17.5 | -0.751 | 0.2897 | -0.043 | -2.591
-17 | -0.723 | 0.27366 | -0.042 | -2.643
-16.5 | -0.696 | 0.26551 | -0.042 | -2.622
-16 | -0.669 | 0.26401 | -0.042 | -2.534
-15.5 | -0.642 | 0.26553 | -0.042 | -2.417
-15 | -0.615 | 0.267 | -0.042 | -2.302
-14.5 | -0.587 | 0.26202 | -0.042 | -2.242
-14 | -0.56 | 0.25236 | -0.043 | -2.22
-13.5 | -0.533 | 0.23325 | -0.043 | -2.285
-13 | -0.506 | 0.23133 | -0.043 | -2.186
-12.5 | -0.478 | 0.21903 | -0.043 | -2.182
-12 | -0.449 | 0.20784 | -0.039 | -2.161
-11.5 | -0.422 | 0.20026 | -0.039 | -2.106
-11 | -0.394 | 0.1971 | -0.039 | -2
-10.5 | -0.367 | 0.18503 | -0.04 | -1.982
-10 | -0.339 | 0.18144 | -0.04 | -1.869
-9.5 | -0.312 | 0.1766 | -0.04 | -1.764
-9 | -0.283 | 0.16594 | -0.036 | -1.708
-8.5 | -0.256 | 0.15578 | -0.036 | -1.641
-8 | -0.228 | 0.14054 | -0.036 | -1.622
-7.5 | -0.2 | 0.13784 | -0.036 | -1.453
-7 | -0.275 | 0.07115 | -0.036 | -3.871
-6.5 | -0.252 | 0.06091 | -0.038 | -4.144
-6 | -0.214 | 0.0541 | -0.039 | -3.954
-5.5 | -0.168 | 0.04975 | -0.041 | -3.379
-5 | -0.118 | 0.04595 | -0.044 | -2.57
-4.5 | -0.065 | 0.04336 | -0.045 | -1.507
-4 | -0.011 | 0.04117 | -0.047 | -0.266
-3.5 | 0.055 | 0.01731 | -0.1 | 3.192
-3 | 0.125 | 0.01726 | -0.101 | 7.229
-2.5 | 0.195 | 0.01694 | -0.101 | 11.483
-2 | 0.265 | 0.01695 | -0.102 | 15.609
-1.5 | 0.335 | 0.01661 | -0.103 | 20.148
-1 | 0.404 | 0.01577 | -0.103 | 25.631
-0.5 | 0.474 | 0.01599 | -0.104 | 29.63
0 | 0.544 | 0.01625 | -0.105 | 33.463
0.5 | 0.613 | 0.01661 | -0.105 | 36.917
1 | 0.682 | 0.01708 | -0.106 | 39.953
1.5 | 0.751 | 0.01787 | -0.107 | 42.061
2 | 0.82 | 0.01896 | -0.108 | 43.254
2.5 | 0.889 | 0.01977 | -0.108 | 44.946
3 | 0.946 | 0.01491 | -0.108 | 63.439
3.5 | 1.01 | 0.0156 | -0.108 | 64.755
4 | 1.074 | 0.01651 | -0.108 | 65.02
4.5 | 1.136 | 0.01439 | -0.109 | 78.959
5 | 1.198 | 0.01514 | -0.109 | 79.099
5.5 | 1.258 | 0.02522 | -0.109 | 49.88
6 | 1.317 | 0.02684 | -0.11 | 49.066
6.5 | 1.367 | 0.02886 | -0.11 | 47.368
7 | 1.402 | 0.03387 | -0.11 | 41.374
7.5 | 1.417 | 0.03701 | -0.11 | 38.292
8 | 1.176 | 0.06168 | -0.038 | 19.066
8.5 | 1.105 | 0.07179 | -0.031 | 15.397
9 | 0.712 | 0.11889 | -0.032 | 5.987
9.5 | 0.739 | 0.12676 | -0.032 | 5.828
10 | 0.766 | 0.15029 | -0.039 | 5.098
10.5 | 0.793 | 0.15511 | -0.039 | 5.113
11 | 0.82 | 0.17105 | -0.045 | 4.797
11.5 | 0.847 | 0.17649 | -0.045 | 4.801
12 | 0.876 | 0.2037 | -0.053 | 4.299
12.5 | 0.902 | 0.21175 | -0.053 | 4.261

## 16. Re 100k Mach 0.50 (2)
BIGFOIL.COM POLAR EXPORT
CB3512
CB3512 |  |  |  | Cl Max: | 1.2434 | at alpha= | 9 | deg
XFOIL ncrit=9 |  |  |  | L/D Max: | 44.5202 | at alpha= | 5 | deg
Re: | 100000 |  |  | Cd Min: | 0.25611 | at alpha= | -20 | deg
Mach: | 0.5 |  |  | Cl=0 at alpha= | -1.7843 | deg
|  |  |  | @ Cl=0.1, Cd= | 0.024784
|  |  |  | @ Cl=0.4, Cd= | 0.023745
|  |  |  | @ Cl=0.6, Cd= | 0.022974
alpha (deg) | Cl | Cd | Cm | Cl/Cd
-20 | -0.5872 | 0.25611 | 0.0067 | -2.2928
-19.5 | -0.5675 | 0.25034 | 0.0014 | -2.2669
-19 | -0.5562 | 0.24987 | -0.0052 | -2.226
-18.5 | -0.5261 | 0.23486 | -0.0071 | -2.2401
-18 | -0.5028 | 0.22652 | -0.01 | -2.2197
-17.5 | -0.4823 | 0.21967 | -0.014 | -2.1956
-17 | -0.473 | 0.21817 | -0.0202 | -2.168
-16.5 | -0.4479 | 0.20682 | -0.0226 | -2.1657
-16 | -0.4235 | 0.19803 | -0.0244 | -2.1386
-15.5 | -0.4051 | 0.1913 | -0.0277 | -2.1176
-15 | -0.4058 | 0.19098 | -0.0337 | -2.1248
-14.5 | -0.3716 | 0.17747 | -0.0336 | -2.0939
-14 | -0.3542 | 0.17079 | -0.0357 | -2.0739
-13.5 | -0.3591 | 0.16938 | -0.0408 | -2.1201
-13 | -0.329 | 0.15774 | -0.0405 | -2.0857
-12.5 | -0.3165 | 0.15191 | -0.0418 | -2.0835
-11.5 | -0.2959 | 0.13911 | -0.0434 | -2.1271
-11 | -0.302 | 0.13551 | -0.0449 | -2.2286
-10.5 | -0.2962 | 0.12887 | -0.0438 | -2.2984
-10 | -0.296 | 0.12437 | -0.0413 | -2.38
-9.5 | -0.3248 | 0.12198 | -0.0401 | -2.6627
-9 | -0.3094 | 0.11541 | -0.035 | -2.6809
-8.5 | -0.3521 | 0.11452 | -0.0339 | -3.0746
-8 | -0.3405 | 0.10748 | -0.0291 | -3.168
-7.5 | -0.355 | 0.10381 | -0.0257 | -3.4197
-7 | -0.3891 | 0.10027 | -0.0235 | -3.8805
-6.5 | -0.3954 | 0.09605 | -0.0188 | -4.1166
-6 | -0.3845 | 0.08932 | -0.0228 | -4.3047
-5.5 | -0.4069 | 0.07265 | -0.0513 | -5.6008
-5 | -0.3753 | 0.06141 | -0.0589 | -6.1114
-4.5 | -0.3509 | 0.0506 | -0.0672 | -6.9348
-4 | -0.3088 | 0.04208 | -0.0723 | -7.3384
-3.5 | -0.2491 | 0.03586 | -0.075 | -6.9465
-3 | -0.179 | 0.0318 | -0.0764 | -5.6289
-2.5 | -0.1043 | 0.02927 | -0.0772 | -3.5634
-2 | -0.0305 | 0.02744 | -0.0778 | -1.1115
-1.5 | 0.0402 | 0.02598 | -0.0782 | 1.5473
-1 | 0.1082 | 0.02462 | -0.0771 | 4.3948
-0.5 | 0.2618 | 0.02388 | -0.0891 | 10.9631
0 | 0.3104 | 0.0241 | -0.0865 | 12.8797
0.5 | 0.3962 | 0.02374 | -0.0888 | 16.6891
1 | 0.4549 | 0.02381 | -0.0868 | 19.1054
1.5 | 0.5394 | 0.02311 | -0.088 | 23.3405
2 | 0.6018 | 0.02297 | -0.0859 | 26.1994
2.5 | 0.6828 | 0.02225 | -0.0861 | 30.6876
3 | 0.7633 | 0.02158 | -0.0861 | 35.3707
3.5 | 0.8325 | 0.02141 | -0.0846 | 38.8837
4 | 0.8866 | 0.02184 | -0.0811 | 40.5952
4.5 | 0.9481 | 0.02219 | -0.0784 | 42.7265
5 | 1.0115 | 0.02272 | -0.076 | 44.5202
5.5 | 1.0549 | 0.02395 | -0.0711 | 44.0459
6 | 1.1029 | 0.02522 | -0.0668 | 43.7312
6.5 | 1.1479 | 0.02676 | -0.0621 | 42.8961
7 | 1.183 | 0.02866 | -0.0563 | 41.277
7.5 | 1.2033 | 0.031 | -0.049 | 38.8161
8 | 1.2255 | 0.03354 | -0.0424 | 36.5385
8.5 | 1.2421 | 0.03654 | -0.0359 | 33.9929
9 | 1.2434 | 0.04055 | -0.0293 | 30.6634
9.5 | 1.2218 | 0.04636 | -0.0236 | 26.3546
10 | 1.1854 | 0.05431 | -0.0203 | 21.8266
10.5 | 1.1274 | 0.06603 | -0.0211 | 17.0741
11 | 1.0575 | 0.08192 | -0.0267 | 12.9089
11.5 | 0.9859 | 0.1014 | -0.0364 | 9.7229
12 | 0.982 | 0.1111 | -0.0392 | 8.8389
12.5 | 0.9537 | 0.12527 | -0.0462 | 7.6132
13 | 0.9279 | 0.13982 | -0.0542 | 6.6364
13.5 | 0.9303 | 0.1495 | -0.0584 | 6.2227
14 | 0.9365 | 0.1586 | -0.0624 | 5.9048

## 17. Re 250k Mach 0.00 (1)
BIGFOIL.COM POLAR EXPORT
CB3512
CB3512 |  |  |  | Cl Max: | 1.463 | at alpha= | 11 | deg
JavaFoil+Calcfoil stall+Eppler ext transition |  |  |  | L/D Max: | 93.563 | at alpha= | 8 | deg
Re: | 250000 |  |  | Cd Min: | 0.00962 | at alpha= | -1 | deg
Mach: | 0 |  |  | Cl=0 at alpha= | -3.9 | deg
|  |  |  | @ Cl=0.1, Cd= | 0.011993
|  |  |  | @ Cl=0.4, Cd= | 0.0096856
|  |  |  | @ Cl=0.6, Cd= | 0.01032
alpha (deg) | Cl | Cd | Cm | Cl/Cd
-19 | -0.5 | 0.23119 | -0.026 | -2.161
-18.5 | -0.517 | 0.22492 | -0.026 | -2.3
-18 | -0.535 | 0.21144 | -0.026 | -2.528
-17.5 | -0.551 | 0.19629 | -0.027 | -2.809
-17 | -0.567 | 0.18533 | -0.027 | -3.062
-16.5 | -0.582 | 0.17586 | -0.027 | -3.31
-16 | -0.595 | 0.16287 | -0.027 | -3.655
-15.5 | -0.607 | 0.15451 | -0.028 | -3.928
-15 | -0.616 | 0.14085 | -0.028 | -4.374
-14.5 | -0.623 | 0.13206 | -0.029 | -4.716
-14 | -0.626 | 0.12417 | -0.029 | -5.04
-13.5 | -0.622 | 0.11547 | -0.029 | -5.383
-13 | -0.614 | 0.10687 | -0.029 | -5.748
-12.5 | -0.604 | 0.10098 | -0.029 | -5.981
-12 | -0.59 | 0.09482 | -0.03 | -6.227
-11.5 | -0.574 | 0.08775 | -0.03 | -6.537
-11 | -0.554 | 0.08161 | -0.031 | -6.784
-10.5 | -0.53 | 0.07634 | -0.032 | -6.945
-10 | -0.504 | 0.07168 | -0.032 | -7.026
-9.5 | -0.474 | 0.06662 | -0.033 | -7.114
-9 | -0.441 | 0.06211 | -0.033 | -7.106
-8.5 | -0.406 | 0.05853 | -0.034 | -6.938
-8 | -0.368 | 0.05474 | -0.035 | -6.732
-7.5 | -0.328 | 0.05128 | -0.037 | -6.402
-7 | -0.286 | 0.04807 | -0.038 | -5.955
-6.5 | -0.243 | 0.04517 | -0.04 | -5.372
-6 | -0.245 | 0.01295 | -0.084 | -18.936
-5.5 | -0.188 | 0.01282 | -0.084 | -14.68
-5 | -0.13 | 0.0126 | -0.085 | -10.332
-4.5 | -0.071 | 0.01246 | -0.085 | -5.73
-4 | -0.012 | 0.01226 | -0.086 | -0.968
-3.5 | 0.048 | 0.01208 | -0.087 | 3.983
-3 | 0.108 | 0.01198 | -0.087 | 9.053
-2.5 | 0.169 | 0.01145 | -0.088 | 14.748
-2 | 0.229 | 0.01092 | -0.088 | 21.015
-1.5 | 0.29 | 0.00966 | -0.089 | 30.003
-1 | 0.35 | 0.00962 | -0.09 | 36.437
-0.5 | 0.411 | 0.0097 | -0.09 | 42.346
0 | 0.471 | 0.00976 | -0.091 | 48.291
0.5 | 0.532 | 0.00998 | -0.091 | 53.25
1 | 0.592 | 0.01028 | -0.092 | 57.553
1.5 | 0.652 | 0.01058 | -0.093 | 61.582
2 | 0.712 | 0.01082 | -0.093 | 65.769
2.5 | 0.771 | 0.01147 | -0.094 | 67.268
3 | 0.831 | 0.01235 | -0.094 | 67.276
3.5 | 0.89 | 0.01288 | -0.095 | 69.124
4 | 0.949 | 0.0134 | -0.095 | 70.819
4.5 | 1.008 | 0.01414 | -0.096 | 71.324
5 | 1.067 | 0.0151 | -0.097 | 70.624
5.5 | 1.125 | 0.01604 | -0.097 | 70.137
6 | 1.182 | 0.01699 | -0.098 | 69.605
6.5 | 1.237 | 0.01809 | -0.098 | 68.4
7 | 1.288 | 0.01912 | -0.099 | 67.373
7.5 | 1.335 | 0.02028 | -0.1 | 65.836
8 | 1.351 | 0.01444 | -0.098 | 93.563
8.5 | 1.385 | 0.02393 | -0.098 | 57.857
9 | 1.414 | 0.02518 | -0.099 | 56.142
9.5 | 1.436 | 0.02673 | -0.099 | 53.721
10 | 1.451 | 0.02851 | -0.099 | 50.899
10.5 | 1.46 | 0.03029 | -0.099 | 48.21
11 | 1.463 | 0.03192 | -0.099 | 45.823
11.5 | 1.218 | 0.07824 | -0.035 | 15.571
12 | 1.213 | 0.08504 | -0.032 | 14.26
12.5 | 1.202 | 0.09041 | -0.033 | 13.3
13 | 1.186 | 0.09546 | -0.031 | 12.429
13.5 | 1.166 | 0.10421 | -0.03 | 11.19
14 | 1.142 | 0.10927 | -0.03 | 10.448
14.5 | 1.113 | 0.11637 | -0.03 | 9.569
15 | 1.082 | 0.1241 | -0.03 | 8.72
15.5 | 1.048 | 0.13256 | -0.03 | 7.91
16 | 1.013 | 0.14178 | -0.031 | 7.144

## 18. Re 250k Mach 0.00 (2)
BIGFOIL.COM POLAR EXPORT
CB3512
CB3512 |  |  |  | Cl Max: | 1.3334 | at alpha= | 11.5 | deg
XFOIL ncrit=9 |  |  |  | L/D Max: | 83.5049 | at alpha= | 5 | deg
Re: | 250000 |  |  | Cd Min: | 0.23122 | at alpha= | -20 | deg
Mach: | 0 |  |  | Cl=0 at alpha= | -3.8944 | deg
|  |  |  | @ Cl=0.1, Cd= | 0.012345
|  |  |  | @ Cl=0.4, Cd= | 0.0095549
|  |  |  | @ Cl=0.6, Cd= | 0.00924
alpha (deg) | Cl | Cd | Cm | Cl/Cd
-20 | -0.5445 | 0.23122 | 0.003 | -2.3549
-19.5 | -0.5316 | 0.22495 | -0.0014 | -2.3632
-19 | -0.5109 | 0.21782 | -0.0025 | -2.3455
-18.5 | -0.4944 | 0.21202 | -0.0055 | -2.3319
-18 | -0.4786 | 0.20585 | -0.0087 | -2.325
-17.5 | -0.4708 | 0.20041 | -0.0147 | -2.3492
-17 | -0.4554 | 0.19231 | -0.0171 | -2.3681
-16.5 | -0.4362 | 0.18608 | -0.0182 | -2.3442
-16 | -0.4213 | 0.18005 | -0.0206 | -2.3399
-15.5 | -0.4095 | 0.17343 | -0.0239 | -2.3612
-15 | -0.4135 | 0.16792 | -0.0303 | -2.4625
-14.5 | -0.3893 | 0.15938 | -0.0294 | -2.4426
-14 | -0.3749 | 0.15358 | -0.0307 | -2.4411
-13.5 | -0.3666 | 0.14694 | -0.0335 | -2.4949
-13 | -0.3764 | 0.14033 | -0.0403 | -2.6822
-12.5 | -0.3597 | 0.13205 | -0.0392 | -2.724
-12 | -0.3435 | 0.12689 | -0.0391 | -2.7071
-11.5 | -0.342 | 0.12028 | -0.0419 | -2.8434
-11 | -0.3582 | 0.11272 | -0.0487 | -3.1778
-10.5 | -0.3552 | 0.10468 | -0.0472 | -3.3932
-10 | -0.3479 | 0.10107 | -0.0438 | -3.4422
-9.5 | -0.3672 | 0.0981 | -0.0388 | -3.7431
-9 | -0.3982 | 0.09421 | -0.0352 | -4.2267
-8.5 | -0.4173 | 0.07092 | -0.071 | -5.8841
-8 | -0.3742 | 0.07 | -0.0655 | -5.3457
-7.5 | -0.3932 | 0.0403 | -0.0912 | -9.7568
-7 | -0.3647 | 0.02948 | -0.0919 | -12.3711
-6.5 | -0.3066 | 0.02417 | -0.0943 | -12.6851
-6 | -0.248 | 0.02114 | -0.0953 | -11.7313
-5.5 | -0.182 | 0.01878 | -0.0975 | -9.6912
-5 | -0.1259 | 0.01701 | -0.0977 | -7.4015
-4.5 | -0.073 | 0.01568 | -0.097 | -4.6556
-4 | -0.0101 | 0.01441 | -0.0982 | -0.7009
-3.5 | 0.0377 | 0.01333 | -0.0965 | 2.8282
-3 | 0.0871 | 0.01252 | -0.0952 | 6.9569
-2.5 | 0.1371 | 0.01184 | -0.094 | 11.5794
-2 | 0.185 | 0.01101 | -0.0921 | 16.8029
-1.5 | 0.2314 | 0.01026 | -0.0893 | 22.5536
-1 | 0.2818 | 0.00985 | -0.0866 | 28.6091
-0.5 | 0.3478 | 0.00964 | -0.0874 | 36.0788
0 | 0.4459 | 0.00948 | -0.0954 | 47.0359
0.5 | 0.5486 | 0.00931 | -0.105 | 58.9259
1 | 0.5896 | 0.00924 | -0.1022 | 63.8095
1.5 | 0.6328 | 0.00924 | -0.0995 | 68.4848
2 | 0.6756 | 0.00932 | -0.0967 | 72.4893
2.5 | 0.7202 | 0.00946 | -0.0943 | 76.1311
3 | 0.7653 | 0.00968 | -0.0919 | 79.0599
3.5 | 0.8102 | 0.00997 | -0.0895 | 81.2638
4 | 0.8548 | 0.01034 | -0.0872 | 82.6692
4.5 | 0.8984 | 0.01076 | -0.0847 | 83.4944
5 | 0.9411 | 0.01127 | -0.0821 | 83.5049
5.5 | 0.983 | 0.01186 | -0.0795 | 82.8836
6 | 1.0239 | 0.01249 | -0.0767 | 81.9776
6.5 | 1.0635 | 0.0132 | -0.0739 | 80.5682
7 | 1.1016 | 0.01396 | -0.0708 | 78.9112
7.5 | 1.1377 | 0.01478 | -0.0675 | 76.9756
8 | 1.1716 | 0.01566 | -0.0638 | 74.8148
8.5 | 1.2017 | 0.01656 | -0.0596 | 72.5664
9 | 1.2304 | 0.01757 | -0.0552 | 70.0285
9.5 | 1.2556 | 0.01872 | -0.0507 | 67.0726
10 | 1.276 | 0.02002 | -0.0459 | 63.7363
10.5 | 1.2972 | 0.02158 | -0.0417 | 60.1112
11 | 1.3174 | 0.02338 | -0.0377 | 56.3473
11.5 | 1.3334 | 0.02561 | -0.0338 | 52.0656
12 | 1.3308 | 0.02945 | -0.0289 | 45.1885
12.5 | 1.31 | 0.03524 | -0.0235 | 37.1737
13 | 1.3024 | 0.04045 | -0.0203 | 32.1978
13.5 | 1.2962 | 0.04601 | -0.0185 | 28.1721
14 | 1.2787 | 0.0534 | -0.0176 | 23.9457
14.5 | 1.2729 | 0.06009 | -0.0178 | 21.1832
15 | 1.2633 | 0.06769 | -0.0187 | 18.663
15.5 | 1.2537 | 0.07563 | -0.0201 | 16.5768
16 | 1.2458 | 0.0835 | -0.0217 | 14.9198
16.5 | 1.2438 | 0.09036 | -0.0226 | 13.7649

## 19. Re 250k Mach 0.10 (1)
BIGFOIL.COM POLAR EXPORT
CB3512
CB3512 |  |  |  | Cl Max: | 1.457 | at alpha= | 10.5 | deg
JavaFoil+Calcfoil stall+Eppler ext transition |  |  |  | L/D Max: | 92.924 | at alpha= | 8 | deg
Re: | 250000 |  |  | Cd Min: | 0.00965 | at alpha= | -1 | deg
Mach: | 0.1 |  |  | Cl=0 at alpha= | -3.9 | deg
|  |  |  | @ Cl=0.1, Cd= | 0.012045
|  |  |  | @ Cl=0.4, Cd= | 0.0097208
|  |  |  | @ Cl=0.6, Cd= | 0.010337
alpha (deg) | Cl | Cd | Cm | Cl/Cd
-19 | -0.452 | 0.25875 | -0.026 | -1.745
-18.5 | -0.472 | 0.24928 | -0.026 | -1.893
-18 | -0.492 | 0.21906 | -0.026 | -2.246
-17.5 | -0.512 | 0.20129 | -0.027 | -2.543
-17 | -0.531 | 0.19627 | -0.027 | -2.705
-16.5 | -0.549 | 0.18244 | -0.027 | -3.009
-16 | -0.566 | 0.1709 | -0.028 | -3.31
-15.5 | -0.58 | 0.15639 | -0.028 | -3.711
-15 | -0.593 | 0.14622 | -0.028 | -4.056
-14.5 | -0.603 | 0.13843 | -0.029 | -4.357
-14 | -0.609 | 0.12844 | -0.029 | -4.744
-13.5 | -0.608 | 0.11897 | -0.03 | -5.108
-13 | -0.603 | 0.10953 | -0.03 | -5.505
-12.5 | -0.595 | 0.1031 | -0.03 | -5.77
-12 | -0.583 | 0.09509 | -0.03 | -6.135
-11.5 | -0.568 | 0.08946 | -0.031 | -6.353
-11 | -0.55 | 0.08308 | -0.031 | -6.618
-10.5 | -0.528 | 0.0768 | -0.032 | -6.872
-10 | -0.502 | 0.072 | -0.032 | -6.974
-9.5 | -0.473 | 0.06691 | -0.033 | -7.075
-9 | -0.441 | 0.063 | -0.033 | -7.006
-8.5 | -0.407 | 0.05874 | -0.034 | -6.921
-8 | -0.369 | 0.05496 | -0.035 | -6.718
-7.5 | -0.329 | 0.05144 | -0.036 | -6.398
-7 | -0.287 | 0.04817 | -0.038 | -5.961
-6.5 | -0.244 | 0.04551 | -0.04 | -5.353
-6 | -0.246 | 0.01297 | -0.084 | -18.988
-5.5 | -0.189 | 0.01286 | -0.085 | -14.701
-5 | -0.131 | 0.01262 | -0.085 | -10.367
-4.5 | -0.072 | 0.01247 | -0.086 | -5.749
-4 | -0.012 | 0.01228 | -0.086 | -0.971
-3.5 | 0.048 | 0.01213 | -0.087 | 3.987
-3 | 0.109 | 0.01203 | -0.088 | 9.058
-2.5 | 0.17 | 0.01147 | -0.088 | 14.802
-2 | 0.231 | 0.01098 | -0.089 | 20.996
-1.5 | 0.291 | 0.00974 | -0.089 | 29.934
-1 | 0.352 | 0.00965 | -0.09 | 36.475
-0.5 | 0.413 | 0.00974 | -0.091 | 42.354
0 | 0.474 | 0.00982 | -0.091 | 48.247
0.5 | 0.534 | 0.01002 | -0.092 | 53.302
1 | 0.595 | 0.01031 | -0.092 | 57.664
1.5 | 0.655 | 0.01064 | -0.093 | 61.555
2 | 0.715 | 0.01088 | -0.094 | 65.759
2.5 | 0.775 | 0.01156 | -0.094 | 67.066
3 | 0.835 | 0.01242 | -0.095 | 67.235
3.5 | 0.895 | 0.01293 | -0.095 | 69.181
4 | 0.954 | 0.01346 | -0.096 | 70.863
4.5 | 1.013 | 0.01427 | -0.097 | 70.995
5 | 1.072 | 0.01519 | -0.097 | 70.552
5.5 | 1.13 | 0.01621 | -0.098 | 69.735
6 | 1.188 | 0.01719 | -0.098 | 69.096
6.5 | 1.243 | 0.01819 | -0.099 | 68.327
7 | 1.294 | 0.01925 | -0.099 | 67.228
7.5 | 1.328 | 0.01449 | -0.099 | 91.651
8 | 1.355 | 0.01458 | -0.098 | 92.924
8.5 | 1.389 | 0.02424 | -0.099 | 57.289
9 | 1.416 | 0.02546 | -0.099 | 55.636
9.5 | 1.437 | 0.02708 | -0.099 | 53.079
10 | 1.451 | 0.02894 | -0.099 | 50.129
10.5 | 1.457 | 0.03073 | -0.099 | 47.427
11 | 1.215 | 0.07364 | -0.037 | 16.495
11.5 | 1.212 | 0.07894 | -0.034 | 15.353
12 | 1.203 | 0.08543 | -0.031 | 14.083
12.5 | 1.189 | 0.09 | -0.032 | 13.214
13 | 1.17 | 0.09661 | -0.031 | 12.105
13.5 | 1.145 | 0.10606 | -0.03 | 10.793
14 | 1.116 | 0.11068 | -0.03 | 10.08
14.5 | 1.083 | 0.11836 | -0.03 | 9.147
15 | 1.046 | 0.12663 | -0.03 | 8.264
15.5 | 1.008 | 0.13712 | -0.031 | 7.349

## 20. Re 250k Mach 0.10 (2)
BIGFOIL.COM POLAR EXPORT
CB3512
CB3512 |  |  |  | Cl Max: | 1.3334 | at alpha= | 11.5 | deg
XFOIL ncrit=9 |  |  |  | L/D Max: | 83.2103 | at alpha= | 4.5 | deg
Re: | 250000 |  |  | Cd Min: | 0.23195 | at alpha= | -20 | deg
Mach: | 0.1 |  |  | Cl=0 at alpha= | -3.8535 | deg
|  |  |  | @ Cl=0.1, Cd= | 0.012414
|  |  |  | @ Cl=0.4, Cd= | 0.0095695
|  |  |  | @ Cl=0.6, Cd= | 0.00927
alpha (deg) | Cl | Cd | Cm | Cl/Cd
-20 | -0.5458 | 0.23195 | 0.003 | -2.3531
-19.5 | -0.5317 | 0.22532 | -0.0011 | -2.3598
-19 | -0.5115 | 0.21843 | -0.0024 | -2.3417
-18.5 | -0.4949 | 0.21258 | -0.0055 | -2.3281
-18 | -0.4789 | 0.20637 | -0.0087 | -2.3206
-17.5 | -0.4712 | 0.20102 | -0.0149 | -2.344
-17 | -0.4547 | 0.19278 | -0.017 | -2.3586
-16.5 | -0.4358 | 0.18658 | -0.0182 | -2.3357
-16 | -0.4209 | 0.18052 | -0.0207 | -2.3316
-15.5 | -0.4092 | 0.17389 | -0.0242 | -2.3532
-15 | -0.4128 | 0.16846 | -0.0305 | -2.4504
-14.5 | -0.3879 | 0.15987 | -0.0294 | -2.4263
-14 | -0.3736 | 0.15403 | -0.0309 | -2.4255
-13.5 | -0.3657 | 0.14737 | -0.0339 | -2.4815
-13 | -0.3751 | 0.14089 | -0.0405 | -2.6624
-12.5 | -0.3567 | 0.13263 | -0.0391 | -2.6894
-12 | -0.3413 | 0.12738 | -0.0392 | -2.6794
-11.5 | -0.3413 | 0.12074 | -0.0424 | -2.8267
-11 | -0.3561 | 0.11336 | -0.0488 | -3.1413
-10.5 | -0.3511 | 0.10551 | -0.0469 | -3.3276
-10 | -0.3445 | 0.10183 | -0.0436 | -3.3831
-9.5 | -0.3642 | 0.09882 | -0.0387 | -3.6855
-9 | -0.3951 | 0.09435 | -0.0365 | -4.1876
-8.5 | -0.4039 | 0.07628 | -0.062 | -5.295
-8 | -0.364 | 0.07225 | -0.0624 | -5.0381
-7.5 | -0.3907 | 0.04115 | -0.0919 | -9.4945
-7 | -0.3625 | 0.03048 | -0.0931 | -11.893
-6.5 | -0.3094 | 0.0248 | -0.0947 | -12.4758
-6 | -0.2479 | 0.02143 | -0.0963 | -11.5679
-5.5 | -0.1865 | 0.01929 | -0.0974 | -9.6682
-5 | -0.1256 | 0.01713 | -0.0985 | -7.3322
-4.5 | -0.0733 | 0.0158 | -0.0977 | -4.6392
-4 | -0.016 | 0.01459 | -0.0977 | -1.0966
-3.5 | 0.0386 | 0.01339 | -0.0971 | 2.8827
-3 | 0.088 | 0.01258 | -0.0958 | 6.9952
-2.5 | 0.1378 | 0.01189 | -0.0944 | 11.5896
-2 | 0.1857 | 0.01108 | -0.0926 | 16.7599
-1.5 | 0.2314 | 0.01033 | -0.0895 | 22.4008
-1 | 0.2816 | 0.0099 | -0.0868 | 28.4444
-0.5 | 0.3477 | 0.00966 | -0.0874 | 35.9938
0 | 0.4459 | 0.00949 | -0.0953 | 46.9863
0.5 | 0.5487 | 0.00935 | -0.1049 | 58.6845
1 | 0.5926 | 0.00927 | -0.1026 | 63.9266
1.5 | 0.6346 | 0.00927 | -0.0996 | 68.4574
2 | 0.6793 | 0.00935 | -0.0971 | 72.6524
2.5 | 0.7237 | 0.0095 | -0.0945 | 76.1789
3 | 0.7688 | 0.00973 | -0.0921 | 79.0134
3.5 | 0.814 | 0.01003 | -0.0897 | 81.1565
4 | 0.8581 | 0.0104 | -0.0871 | 82.5096
4.5 | 0.902 | 0.01084 | -0.0846 | 83.2103
5 | 0.9448 | 0.01137 | -0.082 | 83.0959
5.5 | 0.9868 | 0.01194 | -0.0793 | 82.6466
6 | 1.0275 | 0.01261 | -0.0764 | 81.483
6.5 | 1.067 | 0.01334 | -0.0734 | 79.985
7 | 1.1053 | 0.01409 | -0.0703 | 78.4457
7.5 | 1.1415 | 0.0149 | -0.0669 | 76.6107
8 | 1.175 | 0.0158 | -0.0631 | 74.3671
8.5 | 1.2033 | 0.01679 | -0.0584 | 71.6677
9 | 1.2323 | 0.01779 | -0.0541 | 69.2693
9.5 | 1.2576 | 0.01896 | -0.0495 | 66.3291
10 | 1.2767 | 0.02038 | -0.0445 | 62.6447
11 | 1.3175 | 0.02389 | -0.0364 | 55.1486
11.5 | 1.3334 | 0.02622 | -0.0325 | 50.8543
12 | 1.3225 | 0.03079 | -0.0271 | 42.9523
12.5 | 1.3054 | 0.03646 | -0.0223 | 35.8036
13 | 1.2975 | 0.04186 | -0.0194 | 30.9962
13.5 | 1.2898 | 0.04777 | -0.0178 | 27.0002
14 | 1.2711 | 0.05554 | -0.0174 | 22.8862
14.5 | 1.2645 | 0.06253 | -0.0178 | 20.2223
15 | 1.2546 | 0.07038 | -0.019 | 17.8261
15.5 | 1.245 | 0.07845 | -0.0206 | 15.87
16 | 1.2378 | 0.08637 | -0.0223 | 14.3314
16.5 | 1.236 | 0.09335 | -0.0234 | 13.2405

## 21. Re 250k Mach 0.25 (1)
BIGFOIL.COM POLAR EXPORT
CB3512
CB3512 |  |  |  | Cl Max: | 1.439 | at alpha= | 10 | deg
JavaFoil+Calcfoil stall+Eppler ext transition |  |  |  | L/D Max: | 92.523 | at alpha= | 7.5 | deg
Re: | 250000 |  |  | Cd Min: | 0.00987 | at alpha= | -1 | deg
Mach: | 0.25 |  |  | Cl=0 at alpha= | -3.9032 | deg
|  |  |  | @ Cl=0.1, Cd= | 0.012221
|  |  |  | @ Cl=0.4, Cd= | 0.0099252
|  |  |  | @ Cl=0.6, Cd= | 0.0105
alpha (deg) | Cl | Cd | Cm | Cl/Cd
-16.5 | -0.223 | 0.29723 | -0.028 | -0.75
-16 | -0.283 | 0.25282 | -0.027 | -1.12
-15.5 | -0.336 | 0.22207 | -0.027 | -1.512
-15 | -0.383 | 0.20276 | -0.027 | -1.889
-14.5 | -0.425 | 0.17962 | -0.027 | -2.368
-14 | -0.461 | 0.16009 | -0.028 | -2.88
-13.5 | -0.484 | 0.14194 | -0.029 | -3.41
-13 | -0.502 | 0.13018 | -0.029 | -3.855
-12.5 | -0.514 | 0.11897 | -0.03 | -4.321
-12 | -0.52 | 0.10696 | -0.031 | -4.866
-11.5 | -0.521 | 0.09703 | -0.031 | -5.368
-11 | -0.515 | 0.08992 | -0.031 | -5.73
-10.5 | -0.504 | 0.08212 | -0.032 | -6.137
-10 | -0.487 | 0.07584 | -0.032 | -6.423
-9.5 | -0.465 | 0.07053 | -0.033 | -6.596
-9 | -0.438 | 0.06494 | -0.034 | -6.751
-8.5 | -0.407 | 0.06082 | -0.035 | -6.695
-8 | -0.372 | 0.05613 | -0.035 | -6.631
-7.5 | -0.333 | 0.05272 | -0.038 | -6.325
-7 | -0.292 | 0.04912 | -0.038 | -5.94
-6.5 | -0.248 | 0.04603 | -0.04 | -5.391
-6 | -0.203 | 0.04316 | -0.041 | -4.7
-5.5 | -0.193 | 0.0131 | -0.087 | -14.774
-5 | -0.134 | 0.0129 | -0.088 | -10.394
-4.5 | -0.074 | 0.0127 | -0.088 | -5.791
-4 | -0.012 | 0.01248 | -0.089 | -0.98
-3.5 | 0.05 | 0.01231 | -0.089 | 4.031
-3 | 0.112 | 0.0122 | -0.09 | 9.171
-2.5 | 0.174 | 0.01168 | -0.091 | 14.925
-2 | 0.237 | 0.0114 | -0.091 | 20.78
-1.5 | 0.299 | 0.01103 | -0.092 | 27.146
-1 | 0.362 | 0.00987 | -0.093 | 36.667
-0.5 | 0.424 | 0.00996 | -0.093 | 42.586
0 | 0.487 | 0.01007 | -0.094 | 48.327
0.5 | 0.549 | 0.01027 | -0.094 | 53.426
1 | 0.611 | 0.01055 | -0.095 | 57.922
1.5 | 0.673 | 0.01091 | -0.096 | 61.669
2 | 0.735 | 0.01128 | -0.096 | 65.142
2.5 | 0.796 | 0.01205 | -0.097 | 66.093
3 | 0.858 | 0.01281 | -0.097 | 66.945
3.5 | 0.919 | 0.01339 | -0.098 | 68.625
4 | 0.98 | 0.01396 | -0.099 | 70.212
4.5 | 1.041 | 0.01494 | -0.099 | 69.64
5 | 1.101 | 0.01596 | -0.1 | 68.944
5.5 | 1.16 | 0.01696 | -0.1 | 68.394
6 | 1.22 | 0.01811 | -0.101 | 67.35
6.5 | 1.275 | 0.01917 | -0.102 | 66.536
7 | 1.313 | 0.01434 | -0.101 | 91.557
7.5 | 1.343 | 0.01452 | -0.101 | 92.523
8 | 1.379 | 0.02442 | -0.101 | 56.453
8.5 | 1.407 | 0.02579 | -0.101 | 54.567
9 | 1.428 | 0.02732 | -0.101 | 52.267
9.5 | 1.438 | 0.02925 | -0.101 | 49.177
10 | 1.439 | 0.03132 | -0.102 | 45.925
10.5 | 1.192 | 0.07171 | -0.035 | 16.621
11 | 1.178 | 0.07683 | -0.034 | 15.328
11.5 | 1.153 | 0.08258 | -0.031 | 13.964
12 | 1.119 | 0.09008 | -0.03 | 12.419
12.5 | 1.074 | 0.09744 | -0.03 | 11.022
13 | 1.02 | 0.10681 | -0.03 | 9.546
13.5 | 0.956 | 0.11769 | -0.031 | 8.126
14 | 0.885 | 0.12921 | -0.031 | 6.849
14.5 | 0.807 | 0.12996 | -0.033 | 6.209
15 | 0.723 | 0.13699 | -0.033 | 5.278

## 22. Re 250k Mach 0.25 (2)
BIGFOIL.COM POLAR EXPORT
CB3512
CB3512 |  |  |  | Cl Max: | 1.3207 | at alpha= | 11.5 | deg
XFOIL ncrit=9 |  |  |  | L/D Max: | 81.7657 | at alpha= | 4.5 | deg
Re: | 250000 |  |  | Cd Min: | 0.23619 | at alpha= | -20 | deg
Mach: | 0.25 |  |  | Cl=0 at alpha= | -3.8177 | deg
|  |  |  | @ Cl=0.1, Cd= | 0.012784
|  |  |  | @ Cl=0.4, Cd= | 0.0097233
|  |  |  | @ Cl=0.6, Cd= | 0.009429
alpha (deg) | Cl | Cd | Cm | Cl/Cd
-20 | -0.5534 | 0.23619 | 0.0029 | -2.343
-19.5 | -0.5345 | 0.22821 | 0.0002 | -2.3421
-19 | -0.5156 | 0.22188 | -0.0022 | -2.3238
-18.5 | -0.4983 | 0.21576 | -0.0055 | -2.3095
-18 | -0.4815 | 0.20929 | -0.009 | -2.3006
-17.5 | -0.4743 | 0.20447 | -0.0156 | -2.3197
-17 | -0.4527 | 0.19551 | -0.0166 | -2.3155
-16.5 | -0.4346 | 0.18935 | -0.0186 | -2.2952
-16 | -0.4191 | 0.18303 | -0.0213 | -2.2898
-15.5 | -0.4096 | 0.1767 | -0.026 | -2.3181
-15 | -0.4097 | 0.17139 | -0.0315 | -2.3905
-14.5 | -0.3813 | 0.16248 | -0.0299 | -2.3468
-14 | -0.3673 | 0.15639 | -0.0317 | -2.3486
-13.5 | -0.3646 | 0.1501 | -0.0363 | -2.429
-13 | -0.3683 | 0.14381 | -0.0416 | -2.561
-12.5 | -0.3432 | 0.13551 | -0.0391 | -2.5327
-12 | -0.3309 | 0.12986 | -0.04 | -2.5481
-11.5 | -0.3396 | 0.12347 | -0.0454 | -2.7505
-11 | -0.3458 | 0.11663 | -0.0493 | -2.9649
-10.5 | -0.3315 | 0.10952 | -0.0455 | -3.0268
-10 | -0.3307 | 0.1056 | -0.0424 | -3.1316
-9.5 | -0.3526 | 0.10245 | -0.0378 | -3.4417
-9 | -0.3826 | 0.09488 | -0.0467 | -4.0325
-8.5 | -0.3586 | 0.08513 | -0.0512 | -4.2124
-8 | -0.3242 | 0.07788 | -0.0585 | -4.1628
-7.5 | -0.3704 | 0.04641 | -0.0948 | -7.981
-7 | -0.3422 | 0.037 | -0.0983 | -9.2486
-6.5 | -0.3051 | 0.02843 | -0.1003 | -10.7316
-6 | -0.2457 | 0.02321 | -0.1022 | -10.586
-5.5 | -0.1917 | 0.02088 | -0.1015 | -9.181
-5 | -0.1231 | 0.01786 | -0.1036 | -6.8925
-4.5 | -0.0712 | 0.01665 | -0.1019 | -4.2763
-4 | -0.0194 | 0.01527 | -0.1004 | -1.2705
-3.5 | 0.0338 | 0.01404 | -0.099 | 2.4074
-3 | 0.0891 | 0.01294 | -0.0983 | 6.8856
-2.5 | 0.1443 | 0.01215 | -0.0975 | 11.8765
-2 | 0.1932 | 0.01138 | -0.0955 | 16.9772
-1.5 | 0.2391 | 0.01059 | -0.0924 | 22.5779
-1 | 0.287 | 0.0101 | -0.0889 | 28.4158
-0.5 | 0.3474 | 0.00982 | -0.0877 | 35.3768
0 | 0.4453 | 0.00964 | -0.0949 | 46.1929
0.5 | 0.552 | 0.00949 | -0.1045 | 58.1665
1 | 0.6071 | 0.00942 | -0.1042 | 64.448
1.5 | 0.65 | 0.00944 | -0.101 | 68.8559
2 | 0.6954 | 0.00954 | -0.0983 | 72.8931
2.5 | 0.7411 | 0.00973 | -0.0955 | 76.1665
3 | 0.7865 | 0.01 | -0.0927 | 78.65
3.5 | 0.8319 | 0.01034 | -0.0899 | 80.4545
4 | 0.877 | 0.01077 | -0.0871 | 81.4299
4.5 | 0.9215 | 0.01127 | -0.0843 | 81.7657
5 | 0.9646 | 0.01184 | -0.0812 | 81.4696
5.5 | 1.0066 | 0.01251 | -0.078 | 80.4636
6 | 1.0474 | 0.01322 | -0.0747 | 79.2284
6.5 | 1.0866 | 0.01399 | -0.0711 | 77.6698
7 | 1.1236 | 0.01482 | -0.0672 | 75.8165
7.5 | 1.1574 | 0.01573 | -0.0628 | 73.5791
8 | 1.1869 | 0.01672 | -0.0578 | 70.9868
8.5 | 1.2149 | 0.01789 | -0.0528 | 67.9094
9 | 1.2438 | 0.0191 | -0.0482 | 65.1204
9.5 | 1.2674 | 0.02054 | -0.0433 | 61.704
10 | 1.2833 | 0.02236 | -0.038 | 57.3927
10.5 | 1.3035 | 0.02437 | -0.0338 | 53.4879
11 | 1.3191 | 0.02689 | -0.0297 | 49.0554
11.5 | 1.3207 | 0.03072 | -0.0252 | 42.9915
12 | 1.2955 | 0.03721 | -0.0204 | 34.8159
12.5 | 1.2828 | 0.04339 | -0.0176 | 29.5644
13 | 1.2702 | 0.05029 | -0.0164 | 25.2575
13.5 | 1.2573 | 0.05791 | -0.0165 | 21.7113
14 | 1.2377 | 0.06696 | -0.0179 | 18.4842
14.5 | 1.2214 | 0.07607 | -0.0198 | 16.0563
15 | 1.2121 | 0.08469 | -0.0219 | 14.3122
15.5 | 1.2037 | 0.0933 | -0.0242 | 12.9014
16 | 1.1974 | 0.10183 | -0.0266 | 11.7588
16.5 | 1.1919 | 0.11044 | -0.0294 | 10.7923

## 23. Re 250k Mach 0.50 (1)
BIGFOIL.COM POLAR EXPORT
CB3512
CB3512 |  |  |  | Cl Max: | 1.427 | at alpha= | 7.5 | deg
JavaFoil+Calcfoil stall+Eppler ext transition |  |  |  | L/D Max: | 103.839 | at alpha= | 6.5 | deg
Re: | 250000 |  |  | Cd Min: | 0.01094 | at alpha= | -1 | deg
Mach: | 0.5 |  |  | Cl=0 at alpha= | -3.8986 | deg
|  |  |  | @ Cl=0.1, Cd= | 0.01316
|  |  |  | @ Cl=0.4, Cd= | 0.011003
|  |  |  | @ Cl=0.6, Cd= | 0.011415
alpha (deg) | Cl | Cd | Cm | Cl/Cd
-20 | -0.888 | 0.2697 | -0.045 | -3.293
-19.5 | -0.862 | 0.26794 | -0.046 | -3.217
-19 | -0.835 | 0.2654 | -0.046 | -3.147
-18.5 | -0.808 | 0.25315 | -0.046 | -3.193
-18 | -0.784 | 0.23642 | -0.048 | -3.314
-17.5 | -0.752 | 0.22318 | -0.044 | -3.368
-17 | -0.724 | 0.21737 | -0.043 | -3.329
-16.5 | -0.696 | 0.20791 | -0.042 | -3.35
-16 | -0.669 | 0.20133 | -0.042 | -3.324
-15.5 | -0.642 | 0.20272 | -0.042 | -3.167
-15 | -0.615 | 0.19743 | -0.042 | -3.114
-14.5 | -0.588 | 0.198 | -0.043 | -2.967
-14 | -0.56 | 0.18939 | -0.043 | -2.959
-13.5 | -0.533 | 0.17661 | -0.043 | -3.018
-13 | -0.506 | 0.17167 | -0.043 | -2.946
-12.5 | -0.478 | 0.17071 | -0.044 | -2.802
-12 | -0.449 | 0.15241 | -0.039 | -2.948
-11.5 | -0.422 | 0.1487 | -0.039 | -2.836
-11 | -0.394 | 0.14551 | -0.039 | -2.709
-10.5 | -0.367 | 0.13624 | -0.04 | -2.692
-10 | -0.339 | 0.13293 | -0.04 | -2.552
-9.5 | -0.312 | 0.13327 | -0.041 | -2.338
-9 | -0.283 | 0.12166 | -0.037 | -2.33
-8.5 | -0.256 | 0.1136 | -0.036 | -2.251
-8 | -0.228 | 0.10333 | -0.036 | -2.206
-7.5 | -0.2 | 0.10087 | -0.036 | -1.985
-7 | -0.275 | 0.0593 | -0.037 | -4.645
-6.5 | -0.252 | 0.05218 | -0.039 | -4.838
-6 | -0.214 | 0.0477 | -0.042 | -4.489
-5.5 | -0.168 | 0.04409 | -0.045 | -3.82
-5 | -0.118 | 0.04065 | -0.047 | -2.91
-4.5 | -0.066 | 0.03775 | -0.054 | -1.742
-4 | -0.014 | 0.0134 | -0.099 | -1.012
-3.5 | 0.055 | 0.01325 | -0.1 | 4.169
-3 | 0.125 | 0.01311 | -0.101 | 9.512
-2.5 | 0.195 | 0.01257 | -0.101 | 15.478
-2 | 0.265 | 0.01248 | -0.102 | 21.202
-1.5 | 0.335 | 0.01202 | -0.103 | 27.841
-1 | 0.404 | 0.01094 | -0.103 | 36.948
-0.5 | 0.474 | 0.01102 | -0.104 | 42.981
0 | 0.544 | 0.01118 | -0.105 | 48.657
0.5 | 0.613 | 0.01147 | -0.105 | 53.467
1 | 0.682 | 0.01179 | -0.106 | 57.863
1.5 | 0.751 | 0.01246 | -0.107 | 60.286
2 | 0.82 | 0.01352 | -0.108 | 60.692
2.5 | 0.889 | 0.0141 | -0.108 | 63.028
3 | 0.957 | 0.01469 | -0.109 | 65.139
3.5 | 1.025 | 0.01561 | -0.11 | 65.643
4 | 1.092 | 0.01685 | -0.11 | 64.812
4.5 | 1.159 | 0.01834 | -0.111 | 63.227
5 | 1.212 | 0.01362 | -0.11 | 88.945
5.5 | 1.271 | 0.01455 | -0.111 | 87.36
6 | 1.329 | 0.01549 | -0.111 | 85.839
6.5 | 1.38 | 0.01329 | -0.111 | 103.839
7 | 1.41 | 0.02774 | -0.111 | 50.837
7.5 | 1.427 | 0.03024 | -0.111 | 47.193
8 | 1.411 | 0.03332 | -0.111 | 42.342
8.5 | 1.106 | 0.06314 | -0.032 | 17.509
9 | 0.712 | 0.09365 | -0.033 | 7.602
9.5 | 0.739 | 0.10017 | -0.033 | 7.376
10 | 0.766 | 0.11389 | -0.039 | 6.727
10.5 | 0.793 | 0.12207 | -0.04 | 6.497
11 | 0.821 | 0.12683 | -0.045 | 6.47
11.5 | 0.847 | 0.13257 | -0.046 | 6.391
12 | 0.876 | 0.15514 | -0.053 | 5.645
12.5 | 0.903 | 0.16334 | -0.054 | 5.525

## 24. Re 250k Mach 0.50 (2)
BIGFOIL.COM POLAR EXPORT
CB3512
CB3512 |  |  |  | Cl Max: | 1.3114 | at alpha= | 10.5 | deg
XFOIL ncrit=9 |  |  |  | L/D Max: | 75.5323 | at alpha= | 3.5 | deg
Re: | 250000 |  |  | Cd Min: | 0.25408 | at alpha= | -20 | deg
Mach: | 0.5 |  |  | Cl=0 at alpha= | -3.7997 | deg
|  |  |  | @ Cl=0.1, Cd= | 0.014608
|  |  |  | @ Cl=0.4, Cd= | 0.010483
|  |  |  | @ Cl=0.6, Cd= | 0.010226
alpha (deg) | Cl | Cd | Cm | Cl/Cd
-20 | -0.5865 | 0.25408 | 0.0071 | -2.3083
-19.5 | -0.5645 | 0.24667 | 0.003 | -2.2885
-19 | -0.5428 | 0.23918 | -0.0012 | -2.2694
-18.5 | -0.5216 | 0.23167 | -0.0057 | -2.2515
-18 | -0.5061 | 0.22605 | -0.0121 | -2.2389
-17.5 | -0.4814 | 0.21631 | -0.014 | -2.2255
-17 | -0.4602 | 0.2092 | -0.0172 | -2.1998
-16.5 | -0.4402 | 0.20199 | -0.0207 | -2.1793
-16 | -0.4241 | 0.19536 | -0.0258 | -2.1709
-15.5 | -0.4168 | 0.1904 | -0.0315 | -2.1891
-15 | -0.3866 | 0.17972 | -0.031 | -2.1511
-14.5 | -0.3681 | 0.17308 | -0.0333 | -2.1268
-14 | -0.3586 | 0.16711 | -0.0382 | -2.1459
-13.5 | -0.3581 | 0.1621 | -0.0431 | -2.2091
-13 | -0.3269 | 0.15175 | -0.0413 | -2.1542
-12.5 | -0.312 | 0.14548 | -0.0425 | -2.1446
-12 | -0.3182 | 0.14093 | -0.0475 | -2.2579
-11.5 | -0.3152 | 0.1335 | -0.049 | -2.361
-11 | -0.2956 | 0.12673 | -0.0453 | -2.3325
-10.5 | -0.3003 | 0.1228 | -0.0417 | -2.4454
-10 | -0.3196 | 0.11959 | -0.0387 | -2.6725
-9.5 | -0.3264 | 0.11299 | -0.0486 | -2.8888
-9 | -0.2838 | 0.10351 | -0.0492 | -2.7418
-8.5 | -0.2531 | 0.0953 | -0.0574 | -2.6558
-7.5 | -0.2027 | 0.07767 | -0.0766 | -2.6098
-7 | -0.1887 | 0.06366 | -0.0928 | -2.9642
-6.5 | -0.1928 | 0.04441 | -0.1194 | -4.3414
-6 | -0.1964 | 0.03605 | -0.1221 | -5.448
-5.5 | -0.1804 | 0.02907 | -0.1212 | -6.2057
-5 | -0.1454 | 0.02401 | -0.1184 | -6.0558
-4.5 | -0.0922 | 0.0205 | -0.1161 | -4.4976
-4 | -0.0228 | 0.01804 | -0.1151 | -1.2639
-3.5 | 0.0341 | 0.01613 | -0.1122 | 2.1141
-3 | 0.0916 | 0.01477 | -0.1095 | 6.2018
-2.5 | 0.1501 | 0.01364 | -0.1072 | 11.0044
-2 | 0.2102 | 0.01282 | -0.1054 | 16.3963
-1.5 | 0.2688 | 0.01196 | -0.1033 | 22.4749
-1 | 0.3237 | 0.01107 | -0.1 | 29.2412
-0.5 | 0.3737 | 0.01059 | -0.095 | 35.288
0 | 0.4423 | 0.01031 | -0.0934 | 42.9001
0.5 | 0.5626 | 0.01023 | -0.103 | 54.9951
1 | 0.667 | 0.01022 | -0.1103 | 65.2642
1.5 | 0.7105 | 0.01034 | -0.1057 | 68.7137
2 | 0.7575 | 0.01058 | -0.1014 | 71.5974
2.5 | 0.8059 | 0.01094 | -0.0973 | 73.6654
3 | 0.8539 | 0.01139 | -0.0931 | 74.9693
3.5 | 0.9011 | 0.01193 | -0.0888 | 75.5323
4 | 0.9473 | 0.01259 | -0.0843 | 75.2423
4.5 | 0.9915 | 0.01333 | -0.0794 | 74.3811
5 | 1.0327 | 0.01416 | -0.0741 | 72.9308
5.5 | 1.0699 | 0.01507 | -0.068 | 70.9954
6 | 1.1041 | 0.01609 | -0.0616 | 68.6203
6.5 | 1.1382 | 0.01729 | -0.0555 | 65.83
7 | 1.1713 | 0.0187 | -0.0495 | 62.6364
7.5 | 1.204 | 0.0203 | -0.0438 | 59.3103
8 | 1.2344 | 0.02217 | -0.0382 | 55.6788
8.5 | 1.2618 | 0.02433 | -0.0326 | 51.8619
9 | 1.2864 | 0.02686 | -0.0273 | 47.8928
9.5 | 1.3053 | 0.02986 | -0.0221 | 43.714
10 | 1.3065 | 0.034 | -0.0177 | 38.4265
10.5 | 1.3114 | 0.03895 | -0.0147 | 33.6688
11 | 1.3004 | 0.04594 | -0.013 | 28.3065
11.5 | 1.272 | 0.05532 | -0.0132 | 22.9935
12 | 1.2389 | 0.06611 | -0.0154 | 18.74
12.5 | 1.2069 | 0.07766 | -0.0189 | 15.5408
13 | 1.1772 | 0.08959 | -0.0234 | 13.1399
13.5 | 1.1492 | 0.10184 | -0.0287 | 11.2844
14 | 1.1303 | 0.11337 | -0.0336 | 9.97
14.5 | 1.114 | 0.12504 | -0.0392 | 8.9091
15 | 1.0979 | 0.1373 | -0.0457 | 7.9964
15.5 | 1.0822 | 0.15013 | -0.0531 | 7.2084

## 25. Re 500k Mach 0.00 (1)
BIGFOIL.COM POLAR EXPORT
CB3512
CB3512 |  |  |  | Cl Max: | 1.471 | at alpha= | 11 | deg
JavaFoil+Calcfoil stall+Eppler ext transition |  |  |  | L/D Max: | 105.252 | at alpha= | 9 | deg
Re: | 500000 |  |  | Cd Min: | 0.00751 | at alpha= | -1 | deg
Mach: | 0 |  |  | Cl=0 at alpha= | -3.9 | deg
|  |  |  | @ Cl=0.1, Cd= | 0.010035
|  |  |  | @ Cl=0.4, Cd= | 0.0075428
|  |  |  | @ Cl=0.6, Cd= | 0.0080547
alpha (deg) | Cl | Cd | Cm | Cl/Cd
-19 | -0.5 | 0.21255 | -0.028 | -2.352
-18.5 | -0.518 | 0.20113 | -0.027 | -2.573
-18 | -0.535 | 0.19077 | -0.028 | -2.804
-17.5 | -0.552 | 0.17529 | -0.028 | -3.148
-17 | -0.568 | 0.16678 | -0.029 | -3.404
-16.5 | -0.582 | 0.15231 | -0.029 | -3.824
-16 | -0.596 | 0.14476 | -0.029 | -4.115
-15.5 | -0.607 | 0.1346 | -0.029 | -4.512
-15 | -0.616 | 0.13027 | -0.03 | -4.732
-14.5 | -0.623 | 0.12002 | -0.03 | -5.193
-14 | -0.626 | 0.1141 | -0.031 | -5.489
-13.5 | -0.622 | 0.10416 | -0.031 | -5.971
-13 | -0.615 | 0.09997 | -0.031 | -6.149
-12.5 | -0.604 | 0.0928 | -0.031 | -6.511
-12 | -0.591 | 0.08673 | -0.031 | -6.811
-11.5 | -0.574 | 0.08092 | -0.032 | -7.092
-11 | -0.554 | 0.07632 | -0.033 | -7.26
-10.5 | -0.531 | 0.07102 | -0.034 | -7.474
-10 | -0.504 | 0.06683 | -0.034 | -7.543
-9.5 | -0.475 | 0.06196 | -0.036 | -7.664
-9 | -0.442 | 0.05836 | -0.037 | -7.578
-8.5 | -0.407 | 0.05466 | -0.038 | -7.447
-8 | -0.369 | 0.05124 | -0.039 | -7.209
-7.5 | -0.33 | 0.04727 | -0.044 | -6.992
-7 | -0.355 | 0.01164 | -0.083 | -30.515
-6.5 | -0.301 | 0.01134 | -0.083 | -26.553
-6 | -0.245 | 0.01108 | -0.084 | -22.127
-5.5 | -0.188 | 0.01089 | -0.084 | -17.287
-5 | -0.13 | 0.01065 | -0.085 | -12.228
-4.5 | -0.071 | 0.01047 | -0.085 | -6.819
-4 | -0.012 | 0.01027 | -0.086 | -1.155
-3.5 | 0.048 | 0.01013 | -0.087 | 4.75
-3 | 0.108 | 0.01002 | -0.087 | 10.817
-2.5 | 0.169 | 0.00939 | -0.088 | 17.988
-2 | 0.229 | 0.00887 | -0.088 | 25.877
-1.5 | 0.29 | 0.00758 | -0.089 | 38.233
-1 | 0.35 | 0.00751 | -0.09 | 46.644
-0.5 | 0.411 | 0.00755 | -0.09 | 54.372
0 | 0.471 | 0.0076 | -0.091 | 62.063
0.5 | 0.532 | 0.00777 | -0.091 | 68.42
1 | 0.592 | 0.00802 | -0.092 | 73.805
1.5 | 0.652 | 0.00828 | -0.093 | 78.732
2 | 0.712 | 0.00851 | -0.093 | 83.649
2.5 | 0.771 | 0.00907 | -0.094 | 84.996
3 | 0.831 | 0.0099 | -0.094 | 83.945
3.5 | 0.89 | 0.01032 | -0.095 | 86.241
4 | 0.949 | 0.01077 | -0.095 | 88.131
4.5 | 1.008 | 0.01148 | -0.096 | 87.848
5 | 1.067 | 0.01229 | -0.097 | 86.783
5.5 | 1.125 | 0.01319 | -0.097 | 85.248
6 | 1.182 | 0.01402 | -0.098 | 84.357
6.5 | 1.237 | 0.01487 | -0.098 | 83.192
7 | 1.288 | 0.01579 | -0.099 | 81.579
7.5 | 1.335 | 0.0168 | -0.1 | 79.469
8 | 1.36 | 0.01516 | -0.099 | 89.691
8.5 | 1.392 | 0.01593 | -0.099 | 87.426
9 | 1.42 | 0.01349 | -0.099 | 105.252
9.5 | 1.443 | 0.02309 | -0.099 | 62.471
10 | 1.459 | 0.02466 | -0.1 | 59.163
10.5 | 1.468 | 0.0262 | -0.1 | 56.022
11 | 1.471 | 0.02764 | -0.1 | 53.22
11.5 | 1.466 | 0.0296 | -0.1 | 49.52
12 | 1.451 | 0.03203 | -0.1 | 45.294
12.5 | 1.432 | 0.03409 | -0.1 | 42.013
13 | 1.187 | 0.08973 | -0.037 | 13.234
13.5 | 1.167 | 0.09697 | -0.035 | 12.031
14 | 1.142 | 0.10288 | -0.036 | 11.105
14.5 | 1.114 | 0.10883 | -0.034 | 10.235
15 | 1.083 | 0.11596 | -0.034 | 9.337
15.5 | 1.049 | 0.12168 | -0.034 | 8.619
16 | 1.013 | 0.13011 | -0.036 | 7.788

## 26. Re 500k Mach 0.00 (2)
BIGFOIL.COM POLAR EXPORT
CB3512
CB3512 |  |  |  | Cl Max: | 1.3535 | at alpha= | 13.5 | deg
XFOIL ncrit=9 |  |  |  | L/D Max: | 104.117 | at alpha= | 4 | deg
Re: | 500000 |  |  | Cd Min: | 0.23011 | at alpha= | -20 | deg
Mach: | 0 |  |  | Cl=0 at alpha= | -4.0088 | deg
|  |  |  | @ Cl=0.1, Cd= | 0.0090037
|  |  |  | @ Cl=0.4, Cd= | 0.0064798
|  |  |  | @ Cl=0.6, Cd= | 0.0066697
alpha (deg) | Cl | Cd | Cm | Cl/Cd
-20 | -0.5523 | 0.23011 | 0.0055 | -2.4002
-19.5 | -0.5355 | 0.22314 | 0.0027 | -2.3998
-19 | -0.5182 | 0.21777 | 0.0001 | -2.3796
-18.5 | -0.5018 | 0.21188 | -0.0031 | -2.3683
-18 | -0.4858 | 0.20563 | -0.0064 | -2.3625
-17.5 | -0.473 | 0.19787 | -0.0111 | -2.3905
-17 | -0.4636 | 0.19045 | -0.0157 | -2.4342
-16.5 | -0.4454 | 0.1839 | -0.0167 | -2.422
-16 | -0.4289 | 0.17866 | -0.0189 | -2.4006
-15.5 | -0.4162 | 0.1716 | -0.0221 | -2.4254
-15 | -0.4143 | 0.16297 | -0.0277 | -2.5422
-14.5 | -0.3999 | 0.15569 | -0.0286 | -2.5686
-14 | -0.3841 | 0.15049 | -0.0299 | -2.5523
-13.5 | -0.3732 | 0.14406 | -0.0322 | -2.5906
-13 | -0.377 | 0.13447 | -0.0383 | -2.8036
-12.5 | -0.3696 | 0.12695 | -0.039 | -2.9114
-12 | -0.3552 | 0.12203 | -0.0396 | -2.9108
-11.5 | -0.3492 | 0.11553 | -0.0415 | -3.0226
-11 | -0.3588 | 0.10555 | -0.0473 | -3.3993
-10.5 | -0.3793 | 0.0954 | -0.049 | -3.9759
-10 | -0.3801 | 0.09199 | -0.0467 | -4.132
-9.5 | -0.4983 | 0.03716 | -0.1008 | -13.4096
-9 | -0.4664 | 0.02954 | -0.1058 | -15.7888
-8.5 | -0.4324 | 0.02263 | -0.1071 | -19.1074
-8 | -0.385 | 0.02011 | -0.107 | -19.1447
-7.5 | -0.3378 | 0.0181 | -0.1061 | -18.663
-7 | -0.2925 | 0.0167 | -0.1044 | -17.515
-6.5 | -0.2441 | 0.01556 | -0.103 | -15.6877
-6 | -0.1983 | 0.01342 | -0.1014 | -14.7765
-5.5 | -0.1501 | 0.01259 | -0.0999 | -11.9222
-5 | -0.1011 | 0.01169 | -0.0985 | -8.6484
-4.5 | -0.0501 | 0.01094 | -0.0974 | -4.5795
-4 | 0.0009 | 0.01026 | -0.0963 | 0.087719
-3.5 | 0.0508 | 0.00951 | -0.0951 | 5.3417
-3 | 0.1023 | 0.00898 | -0.0942 | 11.392
-2.5 | 0.1543 | 0.0085 | -0.0935 | 18.1529
-2 | 0.206 | 0.00804 | -0.0927 | 25.6219
-1.5 | 0.255 | 0.00745 | -0.0913 | 34.2282
-1 | 0.3017 | 0.00693 | -0.0891 | 43.5354
-0.5 | 0.3492 | 0.00663 | -0.0869 | 52.6697
0 | 0.3986 | 0.00648 | -0.0848 | 61.5123
0.5 | 0.4587 | 0.00647 | -0.0851 | 70.8964
1 | 0.5448 | 0.00655 | -0.0914 | 83.1756
1.5 | 0.6278 | 0.00673 | -0.0973 | 93.2838
2 | 0.6849 | 0.00691 | -0.0978 | 99.1172
2.5 | 0.7261 | 0.00715 | -0.0948 | 101.5524
3 | 0.769 | 0.00744 | -0.0922 | 103.3602
3.5 | 0.812 | 0.0078 | -0.0896 | 104.1026
4 | 0.8548 | 0.00821 | -0.087 | 104.1169
4.5 | 0.8983 | 0.00865 | -0.0846 | 103.8497
5 | 0.9416 | 0.00913 | -0.0822 | 103.1325
5.5 | 0.9846 | 0.00965 | -0.0799 | 102.0311
6 | 1.0273 | 0.01019 | -0.0775 | 100.8145
6.5 | 1.0688 | 0.01078 | -0.075 | 99.1466
7.5 | 1.1472 | 0.01213 | -0.0693 | 94.5754
8 | 1.1832 | 0.01282 | -0.0659 | 92.2933
8.5 | 1.2147 | 0.01363 | -0.0618 | 89.1196
9 | 1.2432 | 0.01464 | -0.0575 | 84.918
9.5 | 1.2719 | 0.01573 | -0.0535 | 80.8582
10 | 1.2994 | 0.01696 | -0.0496 | 76.6156
10.5 | 1.3232 | 0.01846 | -0.0455 | 71.6793
11 | 1.3367 | 0.02071 | -0.0406 | 64.5437
11.5 | 1.3285 | 0.02459 | -0.0339 | 54.026
12 | 1.3352 | 0.02779 | -0.0294 | 48.0461
12.5 | 1.3429 | 0.03114 | -0.0258 | 43.1246
13 | 1.3494 | 0.03484 | -0.0229 | 38.7313
13.5 | 1.3535 | 0.03903 | -0.0206 | 34.6785
14 | 1.352 | 0.04415 | -0.0189 | 30.6229
14.5 | 1.3449 | 0.05038 | -0.0182 | 26.6951
15 | 1.3259 | 0.05863 | -0.0185 | 22.6147
15.5 | 1.3043 | 0.06782 | -0.0198 | 19.2318
16 | 1.2933 | 0.0761 | -0.0216 | 16.9947
16.5 | 1.2822 | 0.08464 | -0.0238 | 15.1489
17 | 1.2728 | 0.09326 | -0.0264 | 13.6479
17.5 | 1.2638 | 0.10191 | -0.0291 | 12.4011
18 | 1.2557 | 0.11068 | -0.0323 | 11.3453
18.5 | 1.2492 | 0.11944 | -0.0359 | 10.4588

## 27. Re 500k Mach 0.10 (1)
BIGFOIL.COM POLAR EXPORT
CB3512
CB3512 |  |  |  | Cl Max: | 1.465 | at alpha= | 10.5 | deg
JavaFoil+Calcfoil stall+Eppler ext transition |  |  |  | L/D Max: | 104.433 | at alpha= | 9 | deg
Re: | 500000 |  |  | Cd Min: | 0.00755 | at alpha= | -1 | deg
Mach: | 0.1 |  |  | Cl=0 at alpha= | -3.9 | deg
|  |  |  | @ Cl=0.1, Cd= | 0.010046
|  |  |  | @ Cl=0.4, Cd= | 0.0075815
|  |  |  | @ Cl=0.6, Cd= | 0.0080725
alpha (deg) | Cl | Cd | Cm | Cl/Cd
-19 | -0.452 | 0.2181 | -0.027 | -2.072
-18.5 | -0.472 | 0.20873 | -0.027 | -2.262
-18 | -0.492 | 0.20109 | -0.027 | -2.448
-17.5 | -0.512 | 0.17994 | -0.028 | -2.846
-17 | -0.531 | 0.17226 | -0.028 | -3.084
-16.5 | -0.549 | 0.16324 | -0.029 | -3.365
-16 | -0.566 | 0.14877 | -0.029 | -3.804
-15.5 | -0.581 | 0.13955 | -0.029 | -4.161
-15 | -0.594 | 0.1321 | -0.03 | -4.493
-14.5 | -0.603 | 0.12271 | -0.03 | -4.917
-14 | -0.61 | 0.11544 | -0.031 | -5.282
-13.5 | -0.608 | 0.10898 | -0.031 | -5.58
-13 | -0.603 | 0.10113 | -0.031 | -5.966
-12.5 | -0.595 | 0.093 | -0.031 | -6.4
-12 | -0.584 | 0.0872 | -0.032 | -6.693
-11.5 | -0.569 | 0.08176 | -0.032 | -6.955
-11 | -0.55 | 0.07652 | -0.033 | -7.189
-10.5 | -0.528 | 0.07104 | -0.033 | -7.433
-10 | -0.502 | 0.06686 | -0.033 | -7.515
-9.5 | -0.474 | 0.06258 | -0.036 | -7.577
-9 | -0.442 | 0.05862 | -0.037 | -7.544
-8.5 | -0.407 | 0.05506 | -0.038 | -7.401
-8 | -0.37 | 0.05152 | -0.039 | -7.185
-7.5 | -0.331 | 0.04778 | -0.043 | -6.924
-7 | -0.356 | 0.01169 | -0.083 | -30.486
-6.5 | -0.302 | 0.0114 | -0.084 | -26.518
-6 | -0.246 | 0.01114 | -0.084 | -22.104
-5.5 | -0.189 | 0.01091 | -0.085 | -17.337
-5 | -0.131 | 0.01066 | -0.085 | -12.267
-4.5 | -0.072 | 0.01048 | -0.086 | -6.845
-4 | -0.012 | 0.01031 | -0.086 | -1.156
-3.5 | 0.048 | 0.01014 | -0.087 | 4.767
-3 | 0.109 | 0.01003 | -0.088 | 10.859
-2.5 | 0.17 | 0.00944 | -0.088 | 17.986
-2 | 0.231 | 0.00891 | -0.089 | 25.875
-1.5 | 0.291 | 0.00764 | -0.089 | 38.168
-1 | 0.352 | 0.00755 | -0.09 | 46.65
-0.5 | 0.413 | 0.00759 | -0.091 | 54.35
0 | 0.474 | 0.00764 | -0.091 | 62.034
0.5 | 0.534 | 0.00782 | -0.092 | 68.332
1 | 0.595 | 0.00805 | -0.092 | 73.891
1.5 | 0.655 | 0.00832 | -0.093 | 78.679
2 | 0.715 | 0.00854 | -0.094 | 83.71
2.5 | 0.775 | 0.00912 | -0.094 | 85.015
3 | 0.835 | 0.00993 | -0.095 | 84.088
3.5 | 0.895 | 0.01041 | -0.095 | 85.922
4 | 0.954 | 0.01087 | -0.096 | 87.777
4.5 | 1.013 | 0.0116 | -0.097 | 87.366
5 | 1.072 | 0.01243 | -0.097 | 86.261
5.5 | 1.13 | 0.01327 | -0.098 | 85.161
6 | 1.188 | 0.01412 | -0.098 | 84.113
6.5 | 1.243 | 0.01503 | -0.099 | 82.7
7 | 1.294 | 0.01589 | -0.099 | 81.455
7.5 | 1.341 | 0.01695 | -0.1 | 79.116
8 | 1.364 | 0.01533 | -0.099 | 88.973
8.5 | 1.396 | 0.01607 | -0.099 | 86.861
9 | 1.423 | 0.01363 | -0.1 | 104.433
9.5 | 1.444 | 0.02343 | -0.1 | 61.653
10 | 1.458 | 0.02503 | -0.1 | 58.262
10.5 | 1.465 | 0.02662 | -0.1 | 55.028
11 | 1.465 | 0.02822 | -0.1 | 51.914
11.5 | 1.457 | 0.03012 | -0.1 | 48.363
12 | 1.438 | 0.03265 | -0.1 | 44.045
12.5 | 1.414 | 0.03496 | -0.1 | 40.446
13 | 1.17 | 0.09077 | -0.037 | 12.894
13.5 | 1.145 | 0.09816 | -0.034 | 11.667
14 | 1.116 | 0.10265 | -0.034 | 10.872
14.5 | 1.083 | 0.10932 | -0.033 | 9.906
15 | 1.047 | 0.11535 | -0.033 | 9.074
15.5 | 1.008 | 0.12439 | -0.035 | 8.105

## 28. Re 500k Mach 0.10 (2)
BIGFOIL.COM POLAR EXPORT
CB3512
CB3512 |  |  |  | Cl Max: | 1.3475 | at alpha= | 13.5 | deg
XFOIL ncrit=9 |  |  |  | L/D Max: | 103.947 | at alpha= | 4 | deg
Re: | 500000 |  |  | Cd Min: | 0.23079 | at alpha= | -20 | deg
Mach: | 0.1 |  |  | Cl=0 at alpha= | -4.0087 | deg
|  |  |  | @ Cl=0.1, Cd= | 0.0090488
|  |  |  | @ Cl=0.4, Cd= | 0.0065117
|  |  |  | @ Cl=0.6, Cd= | 0.006689
alpha (deg) | Cl | Cd | Cm | Cl/Cd
-20 | -0.5533 | 0.23079 | 0.0055 | -2.3974
-19.5 | -0.5362 | 0.22383 | 0.0028 | -2.3956
-19 | -0.5188 | 0.2184 | 0.0002 | -2.3755
-18.5 | -0.5022 | 0.21246 | -0.0031 | -2.3637
-18 | -0.4861 | 0.20617 | -0.0064 | -2.3578
-17.5 | -0.4731 | 0.19842 | -0.0112 | -2.3843
-17 | -0.4632 | 0.19103 | -0.0157 | -2.4248
-16.5 | -0.4449 | 0.18445 | -0.0168 | -2.412
-16 | -0.4283 | 0.17915 | -0.019 | -2.3907
-15.5 | -0.4158 | 0.17197 | -0.0224 | -2.4179
-15 | -0.4132 | 0.16352 | -0.0278 | -2.5269
-14.5 | -0.3984 | 0.15626 | -0.0287 | -2.5496
-14 | -0.3825 | 0.15101 | -0.03 | -2.5329
-13.5 | -0.3715 | 0.14453 | -0.0324 | -2.5704
-13 | -0.3751 | 0.13508 | -0.0385 | -2.7769
-12.5 | -0.3668 | 0.12763 | -0.039 | -2.8739
-12 | -0.3526 | 0.12264 | -0.0396 | -2.8751
-11.5 | -0.3465 | 0.11613 | -0.0416 | -2.9837
-11 | -0.3557 | 0.10631 | -0.0473 | -3.3459
-10.5 | -0.3743 | 0.0966 | -0.0487 | -3.8747
-9.5 | -0.4825 | 0.04128 | -0.0987 | -11.6885
-8.5 | -0.4308 | 0.02353 | -0.1084 | -18.3085
-8 | -0.3851 | 0.02072 | -0.1082 | -18.5859
-7.5 | -0.3385 | 0.01853 | -0.1072 | -18.2677
-7 | -0.2937 | 0.01698 | -0.1053 | -17.2968
-6.5 | -0.2457 | 0.01573 | -0.1038 | -15.6198
-6 | -0.1999 | 0.01358 | -0.1021 | -14.7202
-5.5 | -0.1509 | 0.01269 | -0.1006 | -11.8913
-5 | -0.1013 | 0.01186 | -0.0992 | -8.5413
-4.5 | -0.0509 | 0.01099 | -0.098 | -4.6315
-4 | 0.0009 | 0.0103 | -0.0969 | 0.087379
-3.5 | 0.0511 | 0.00957 | -0.0956 | 5.3396
-3 | 0.1027 | 0.00902 | -0.0947 | 11.3858
-2.5 | 0.1549 | 0.00854 | -0.0939 | 18.1382
-2 | 0.2068 | 0.00807 | -0.0931 | 25.6258
-1.5 | 0.2563 | 0.0075 | -0.0917 | 34.1733
-1 | 0.3033 | 0.00696 | -0.0896 | 43.5776
-0.5 | 0.351 | 0.00665 | -0.0873 | 52.782
0 | 0.4006 | 0.00651 | -0.0852 | 61.5361
0.5 | 0.4603 | 0.00649 | -0.0853 | 70.9245
1 | 0.5462 | 0.00658 | -0.0915 | 83.0091
1.5 | 0.6301 | 0.00675 | -0.0974 | 93.3481
2 | 0.6879 | 0.00694 | -0.098 | 99.121
2.5 | 0.7293 | 0.00718 | -0.095 | 101.5738
3 | 0.7722 | 0.00749 | -0.0923 | 103.0975
3.5 | 0.8151 | 0.00786 | -0.0896 | 103.7023
4 | 0.8586 | 0.00826 | -0.0871 | 103.9467
4.5 | 0.9019 | 0.00871 | -0.0846 | 103.5476
5 | 0.9452 | 0.00921 | -0.0821 | 102.6276
5.5 | 0.988 | 0.00975 | -0.0796 | 101.3333
6 | 1.031 | 0.01029 | -0.0772 | 100.1944
6.5 | 1.0728 | 0.01088 | -0.0746 | 98.6029
7 | 1.1127 | 0.01153 | -0.0718 | 96.5048
7.5 | 1.1508 | 0.01224 | -0.0687 | 94.0196
8 | 1.185 | 0.01297 | -0.0648 | 91.3647
8.5 | 1.2166 | 0.0138 | -0.0607 | 88.1594
9 | 1.2461 | 0.0148 | -0.0565 | 84.1959
9.5 | 1.2742 | 0.01596 | -0.0523 | 79.8371
10 | 1.3014 | 0.01724 | -0.0484 | 75.4872
10.5 | 1.3237 | 0.01889 | -0.0441 | 70.0741
11 | 1.3342 | 0.02138 | -0.0388 | 62.4041
11.5 | 1.3255 | 0.02542 | -0.0323 | 52.144
12 | 1.334 | 0.02858 | -0.0281 | 46.676
12.5 | 1.3391 | 0.03225 | -0.0245 | 41.5225
13 | 1.3453 | 0.03611 | -0.0218 | 37.2556
13.5 | 1.3475 | 0.04065 | -0.0196 | 33.1488
14 | 1.3441 | 0.04619 | -0.0183 | 29.0994
14.5 | 1.3352 | 0.05286 | -0.0179 | 25.2592
15 | 1.3158 | 0.06145 | -0.0186 | 21.4125
15.5 | 1.2943 | 0.07086 | -0.0203 | 18.2656
16 | 1.2808 | 0.07962 | -0.0223 | 16.0864
16.5 | 1.2699 | 0.0883 | -0.0247 | 14.3817
17 | 1.2607 | 0.09702 | -0.0274 | 12.9942
17.5 | 1.2522 | 0.10572 | -0.0302 | 11.8445
18 | 1.2442 | 0.11461 | -0.0336 | 10.8559
18.5 | 1.2374 | 0.1236 | -0.0375 | 10.0113

## 29. Re 500k Mach 0.25 (1)
BIGFOIL.COM POLAR EXPORT
CB3512
CB3512 |  |  |  | Cl Max: | 1.446 | at alpha= | 9.5 | deg
JavaFoil+Calcfoil stall+Eppler ext transition |  |  |  | L/D Max: | 103.007 | at alpha= | 8.5 | deg
Re: | 500000 |  |  | Cd Min: | 0.00771 | at alpha= | -1 | deg
Mach: | 0.25 |  |  | Cl=0 at alpha= | -3.9032 | deg
|  |  |  | @ Cl=0.1, Cd= | 0.010226
|  |  |  | @ Cl=0.4, Cd= | 0.0077406
|  |  |  | @ Cl=0.6, Cd= | 0.0081945
alpha (deg) | Cl | Cd | Cm | Cl/Cd
-17 | -0.138 | 0.25098 | -0.031 | -0.552
-16.5 | -0.223 | 0.24215 | -0.03 | -0.922
-16 | -0.283 | 0.21754 | -0.029 | -1.303
-15.5 | -0.336 | 0.19497 | -0.029 | -1.723
-15 | -0.383 | 0.17205 | -0.029 | -2.227
-14.5 | -0.425 | 0.15238 | -0.029 | -2.792
-14 | -0.461 | 0.13696 | -0.03 | -3.368
-13.5 | -0.484 | 0.12406 | -0.03 | -3.904
-13 | -0.502 | 0.11568 | -0.031 | -4.34
-12.5 | -0.514 | 0.10459 | -0.031 | -4.917
-12 | -0.521 | 0.09651 | -0.032 | -5.395
-11.5 | -0.521 | 0.08957 | -0.032 | -5.818
-11 | -0.515 | 0.08096 | -0.032 | -6.366
-10.5 | -0.504 | 0.07515 | -0.033 | -6.709
-10 | -0.487 | 0.07005 | -0.034 | -6.959
-9.5 | -0.465 | 0.06493 | -0.034 | -7.169
-9 | -0.439 | 0.06073 | -0.037 | -7.228
-8.5 | -0.408 | 0.05639 | -0.038 | -7.236
-8 | -0.373 | 0.05248 | -0.039 | -7.107
-7.5 | -0.334 | 0.04882 | -0.041 | -6.846
-7 | -0.294 | 0.0451 | -0.047 | -6.517
-6.5 | -0.308 | 0.01172 | -0.086 | -26.293
-6 | -0.252 | 0.01139 | -0.086 | -22.096
-5.5 | -0.193 | 0.01113 | -0.087 | -17.383
-5 | -0.134 | 0.01088 | -0.088 | -12.322
-4.5 | -0.074 | 0.01067 | -0.088 | -6.889
-4 | -0.012 | 0.01047 | -0.089 | -1.168
-3.5 | 0.05 | 0.01029 | -0.089 | 4.823
-3 | 0.112 | 0.01021 | -0.09 | 10.958
-2.5 | 0.174 | 0.00961 | -0.091 | 18.142
-2 | 0.237 | 0.00932 | -0.091 | 25.422
-1.5 | 0.299 | 0.00893 | -0.092 | 33.516
-1 | 0.362 | 0.00771 | -0.093 | 46.929
-0.5 | 0.424 | 0.00776 | -0.093 | 54.637
0 | 0.487 | 0.00785 | -0.094 | 61.99
0.5 | 0.549 | 0.00803 | -0.094 | 68.393
1 | 0.611 | 0.00823 | -0.095 | 74.203
1.5 | 0.673 | 0.00854 | -0.096 | 78.829
2 | 0.735 | 0.00887 | -0.096 | 82.868
2.5 | 0.796 | 0.00957 | -0.097 | 83.227
3 | 0.858 | 0.01028 | -0.097 | 83.452
3.5 | 0.919 | 0.01075 | -0.098 | 85.459
4 | 0.98 | 0.0113 | -0.099 | 86.726
4.5 | 1.041 | 0.01213 | -0.099 | 85.784
5 | 1.101 | 0.01311 | -0.1 | 83.974
5.5 | 1.16 | 0.01391 | -0.1 | 83.414
6 | 1.22 | 0.01488 | -0.101 | 81.936
6.5 | 1.275 | 0.01582 | -0.102 | 80.591
7 | 1.326 | 0.01685 | -0.102 | 78.71
7.5 | 1.351 | 0.01532 | -0.101 | 88.234
8 | 1.385 | 0.0162 | -0.101 | 85.517
8.5 | 1.414 | 0.01373 | -0.102 | 103.007
9 | 1.435 | 0.02364 | -0.102 | 60.676
9.5 | 1.446 | 0.0253 | -0.102 | 57.136
10 | 1.446 | 0.0273 | -0.102 | 52.967
10.5 | 1.435 | 0.02934 | -0.102 | 48.906
11 | 1.413 | 0.03131 | -0.102 | 45.118
11.5 | 1.154 | 0.07776 | -0.037 | 14.84
12 | 1.119 | 0.08354 | -0.034 | 13.397
12.5 | 1.074 | 0.09048 | -0.031 | 11.871
13 | 1.02 | 0.09573 | -0.033 | 10.653
13.5 | 0.957 | 0.10266 | -0.034 | 9.318
14 | 0.885 | 0.10968 | -0.035 | 8.071
14.5 | 0.807 | 0.11743 | -0.036 | 6.875

## 30. Re 500k Mach 0.25 (2)
BIGFOIL.COM POLAR EXPORT
CB3512
CB3512 |  |  |  | Cl Max: | 1.3269 | at alpha= | 10.5 | deg
XFOIL ncrit=9 |  |  |  | L/D Max: | 102.371 | at alpha= | 3.5 | deg
Re: | 500000 |  |  | Cd Min: | 0.23468 | at alpha= | -20 | deg
Mach: | 0.25 |  |  | Cl=0 at alpha= | -3.9861 | deg
|  |  |  | @ Cl=0.1, Cd= | 0.0092885
|  |  |  | @ Cl=0.4, Cd= | 0.0066897
|  |  |  | @ Cl=0.6, Cd= | 0.0068126
alpha (deg) | Cl | Cd | Cm | Cl/Cd
-20 | -0.5595 | 0.23468 | 0.0058 | -2.3841
-19.5 | -0.5406 | 0.22768 | 0.0034 | -2.3744
-19 | -0.5226 | 0.22192 | 0.0003 | -2.3549
-18.5 | -0.5052 | 0.21573 | -0.0032 | -2.3418
-18 | -0.4882 | 0.20917 | -0.0066 | -2.334
-17.5 | -0.4742 | 0.20141 | -0.0116 | -2.3544
-17 | -0.4625 | 0.19417 | -0.0161 | -2.3819
-16.5 | -0.4429 | 0.18743 | -0.0172 | -2.363
-16 | -0.4259 | 0.18182 | -0.0196 | -2.3424
-15.5 | -0.414 | 0.17424 | -0.0238 | -2.376
-15 | -0.4082 | 0.16641 | -0.0287 | -2.453
-14.5 | -0.3909 | 0.15926 | -0.0293 | -2.4545
-14 | -0.375 | 0.15371 | -0.0308 | -2.4397
-13.5 | -0.3639 | 0.14681 | -0.0336 | -2.4787
-13 | -0.3657 | 0.13812 | -0.0393 | -2.6477
-12.5 | -0.3529 | 0.13106 | -0.0393 | -2.6927
-12 | -0.3397 | 0.12569 | -0.0402 | -2.7027
-11.5 | -0.3336 | 0.11897 | -0.0423 | -2.8041
-11 | -0.3416 | 0.11 | -0.0475 | -3.1055
-10.5 | -0.3538 | 0.10222 | -0.047 | -3.4612
-10 | -0.3444 | 0.09789 | -0.0467 | -3.5182
-9.5 | -0.3186 | 0.08991 | -0.0543 | -3.5435
-9 | -0.4202 | 0.0405 | -0.1069 | -10.3753
-8.5 | -0.4037 | 0.03012 | -0.1157 | -13.4031
-8 | -0.3709 | 0.02545 | -0.1159 | -14.5737
-7.5 | -0.3385 | 0.02157 | -0.1134 | -15.6931
-7 | -0.2978 | 0.01886 | -0.1109 | -15.79
-6.5 | -0.2526 | 0.01697 | -0.1085 | -14.8851
-6 | -0.2065 | 0.01469 | -0.1063 | -14.0572
-5.5 | -0.1551 | 0.01332 | -0.1048 | -11.6441
-5 | -0.104 | 0.01247 | -0.1031 | -8.34
-4.5 | -0.0543 | 0.01133 | -0.1012 | -4.7926
-4 | -0.0015 | 0.01057 | -0.0997 | -0.14191
-3.5 | 0.0525 | 0.00988 | -0.0986 | 5.3138
-3 | 0.1055 | 0.00922 | -0.0975 | 11.4425
-2.5 | 0.1589 | 0.00874 | -0.0965 | 18.1808
-2 | 0.2123 | 0.00827 | -0.0955 | 25.6711
-1.5 | 0.2639 | 0.00772 | -0.0942 | 34.1839
-1 | 0.3129 | 0.00715 | -0.0921 | 43.7622
-0.5 | 0.3619 | 0.00682 | -0.0897 | 53.0645
0 | 0.4116 | 0.00665 | -0.0873 | 61.8947
0.5 | 0.4683 | 0.00661 | -0.0862 | 70.8472
1 | 0.5548 | 0.00671 | -0.092 | 82.6826
1.5 | 0.6429 | 0.00691 | -0.0983 | 93.0391
2 | 0.7042 | 0.00713 | -0.0992 | 98.7658
2.5 | 0.7459 | 0.00741 | -0.0959 | 100.6613
3 | 0.7892 | 0.00776 | -0.0928 | 101.701
3.5 | 0.8333 | 0.00814 | -0.0899 | 102.371
4 | 0.8772 | 0.00858 | -0.087 | 102.2378
4.5 | 0.9208 | 0.00909 | -0.0841 | 101.2981
5 | 0.965 | 0.00961 | -0.0813 | 100.4162
5.5 | 1.0087 | 0.01016 | -0.0784 | 99.2815
6 | 1.0514 | 0.01075 | -0.0755 | 97.8047
6.5 | 1.0922 | 0.0114 | -0.0721 | 95.807
7 | 1.1298 | 0.01212 | -0.0683 | 93.2178
7.5 | 1.1633 | 0.0129 | -0.0637 | 90.1783
8 | 1.1977 | 0.01372 | -0.0594 | 87.2959
8.5 | 1.2301 | 0.0147 | -0.0551 | 83.6803
9 | 1.2586 | 0.01594 | -0.0505 | 78.9586
9.5 | 1.2865 | 0.01734 | -0.0462 | 74.1926
10 | 1.3109 | 0.01904 | -0.0418 | 68.8498
10.5 | 1.3269 | 0.02137 | -0.0368 | 62.0917
11 | 1.314 | 0.02584 | -0.03 | 50.8514
11.5 | 1.3173 | 0.02965 | -0.0255 | 44.4283
12 | 1.3247 | 0.03348 | -0.0221 | 39.5669
12.5 | 1.3193 | 0.03876 | -0.0191 | 34.0377
13 | 1.3187 | 0.04414 | -0.0174 | 29.8754
13.5 | 1.3115 | 0.05075 | -0.0168 | 25.8424
14 | 1.299 | 0.05855 | -0.0172 | 22.1862
14.5 | 1.2838 | 0.06723 | -0.0187 | 19.0956
15 | 1.2658 | 0.0768 | -0.021 | 16.4818
15.5 | 1.2475 | 0.08674 | -0.0239 | 14.3821

## 31. Re 500k Mach 0.50 (1)
BIGFOIL.COM POLAR EXPORT
CB3512
CB3512 |  |  |  | Cl Max: | 1.434 | at alpha= | 7.5 | deg
JavaFoil+Calcfoil stall+Eppler ext transition |  |  |  | L/D Max: | 105.925 | at alpha= | 6 | deg
Re: | 500000 |  |  | Cd Min: | 0.00864 | at alpha= | -1 | deg
Mach: | 0.5 |  |  | Cl=0 at alpha= | -3.8986 | deg
|  |  |  | @ Cl=0.1, Cd= | 0.01102
|  |  |  | @ Cl=0.4, Cd= | 0.0087043
|  |  |  | @ Cl=0.6, Cd= | 0.0089704
alpha (deg) | Cl | Cd | Cm | Cl/Cd
-20 | -0.889 | 0.22832 | -0.046 | -3.893
-19.5 | -0.863 | 0.22486 | -0.046 | -3.837
-19 | -0.836 | 0.22079 | -0.047 | -3.786
-18.5 | -0.809 | 0.21543 | -0.047 | -3.756
-18 | -0.785 | 0.20165 | -0.049 | -3.892
-17.5 | -0.754 | 0.19265 | -0.046 | -3.912
-17 | -0.725 | 0.18422 | -0.044 | -3.933
-16.5 | -0.697 | 0.1781 | -0.043 | -3.914
-16 | -0.669 | 0.17355 | -0.043 | -3.858
-15.5 | -0.642 | 0.17094 | -0.043 | -3.757
-15 | -0.615 | 0.16671 | -0.043 | -3.688
-14.5 | -0.588 | 0.16232 | -0.043 | -3.621
-14 | -0.56 | 0.15684 | -0.043 | -3.574
-13.5 | -0.533 | 0.14709 | -0.043 | -3.625
-13 | -0.506 | 0.14496 | -0.044 | -3.489
-12.5 | -0.479 | 0.13669 | -0.045 | -3.502
-12 | -0.449 | 0.13085 | -0.04 | -3.435
-11.5 | -0.422 | 0.1239 | -0.039 | -3.404
-11 | -0.394 | 0.1207 | -0.039 | -3.267
-10.5 | -0.367 | 0.11505 | -0.04 | -3.189
-10 | -0.339 | 0.1119 | -0.04 | -3.032
-9.5 | -0.312 | 0.10708 | -0.041 | -2.91
-9 | -0.284 | 0.10198 | -0.038 | -2.78
-8.5 | -0.256 | 0.09559 | -0.036 | -2.675
-8 | -0.228 | 0.08949 | -0.037 | -2.549
-7.5 | -0.2 | 0.08445 | -0.037 | -2.372
-7 | -0.276 | 0.05416 | -0.038 | -5.087
-6.5 | -0.253 | 0.04849 | -0.041 | -5.211
-6 | -0.215 | 0.04403 | -0.046 | -4.873
-5.5 | -0.171 | 0.03885 | -0.058 | -4.393
-5 | -0.147 | 0.01196 | -0.098 | -12.266
-4.5 | -0.081 | 0.01159 | -0.099 | -7.002
-4 | -0.014 | 0.01126 | -0.099 | -1.205
-3.5 | 0.055 | 0.01111 | -0.1 | 4.97
-3 | 0.125 | 0.01097 | -0.101 | 11.375
-2.5 | 0.195 | 0.01037 | -0.101 | 18.761
-2 | 0.265 | 0.01026 | -0.102 | 25.795
-1.5 | 0.335 | 0.00975 | -0.103 | 34.316
-1 | 0.404 | 0.00864 | -0.103 | 46.768
-0.5 | 0.474 | 0.00865 | -0.104 | 54.767
0 | 0.544 | 0.0088 | -0.105 | 61.833
0.5 | 0.613 | 0.00901 | -0.105 | 68.094
1 | 0.682 | 0.00927 | -0.106 | 73.584
1.5 | 0.751 | 0.00985 | -0.107 | 76.307
2 | 0.82 | 0.01084 | -0.108 | 75.638
2.5 | 0.889 | 0.01132 | -0.108 | 78.522
3 | 0.957 | 0.0118 | -0.109 | 81.127
3.5 | 1.025 | 0.01264 | -0.11 | 81.082
4 | 1.092 | 0.01372 | -0.11 | 79.615
4.5 | 1.159 | 0.01499 | -0.111 | 77.32
5 | 1.225 | 0.01619 | -0.112 | 75.661
5.5 | 1.29 | 0.01752 | -0.112 | 73.661
6 | 1.34 | 0.01265 | -0.112 | 105.925
6.5 | 1.39 | 0.01363 | -0.112 | 101.962
7 | 1.416 | 0.02411 | -0.111 | 58.758
7.5 | 1.434 | 0.02622 | -0.111 | 54.696
8 | 1.418 | 0.0289 | -0.111 | 49.067
8.5 | 1.106 | 0.05846 | -0.036 | 18.916
9 | 0.712 | 0.06484 | -0.037 | 10.983
9.5 | 0.739 | 0.07917 | -0.036 | 9.335
10 | 0.766 | 0.09808 | -0.041 | 7.813
10.5 | 0.793 | 0.10402 | -0.041 | 7.626
11 | 0.821 | 0.1104 | -0.046 | 7.434
11.5 | 0.848 | 0.11498 | -0.047 | 7.371
12 | 0.876 | 0.12727 | -0.054 | 6.883
12.5 | 0.903 | 0.13621 | -0.055 | 6.629

## 32. Re 500k Mach 0.50 (2)
BIGFOIL.COM POLAR EXPORT
CB3512
CB3512 |  |  |  | Cl Max: | 1.3313 | at alpha= | 9.5 | deg
XFOIL ncrit=9 |  |  |  | L/D Max: | 95.5608 | at alpha= | 2.5 | deg
Re: | 500000 |  |  | Cd Min: | 0.25423 | at alpha= | -20 | deg
Mach: | 0.5 |  |  | Cl=0 at alpha= | -3.9497 | deg
|  |  |  | @ Cl=0.1, Cd= | 0.010528
|  |  |  | @ Cl=0.4, Cd= | 0.0076653
|  |  |  | @ Cl=0.6, Cd= | 0.0073942
alpha (deg) | Cl | Cd | Cm | Cl/Cd
-20 | -0.5923 | 0.25423 | 0.0097 | -2.3298
-19.5 | -0.5703 | 0.24693 | 0.0054 | -2.3096
-19 | -0.5485 | 0.23938 | 0.0011 | -2.2913
-18.5 | -0.5269 | 0.23172 | -0.0032 | -2.2739
-18 | -0.5065 | 0.22349 | -0.0084 | -2.2663
-17.5 | -0.4885 | 0.21582 | -0.0135 | -2.2635
-17 | -0.4667 | 0.20771 | -0.0162 | -2.2469
-16.5 | -0.4455 | 0.20089 | -0.0191 | -2.2176
-16 | -0.4255 | 0.19366 | -0.0226 | -2.1971
-15.5 | -0.4123 | 0.18576 | -0.0284 | -2.2195
-15 | -0.3927 | 0.17752 | -0.0305 | -2.2121
-14.5 | -0.373 | 0.17095 | -0.0325 | -2.1819
-14 | -0.3558 | 0.16405 | -0.0351 | -2.1689
-13.5 | -0.349 | 0.15635 | -0.0406 | -2.2322
-13 | -0.3325 | 0.1484 | -0.0417 | -2.2406
-12.5 | -0.3158 | 0.14232 | -0.0426 | -2.2189
-12 | -0.3047 | 0.1358 | -0.0442 | -2.2437
-11.5 | -0.3094 | 0.12901 | -0.0479 | -2.3983
-11 | -0.3149 | 0.12332 | -0.0472 | -2.5535
-10.5 | -0.2798 | 0.1152 | -0.0506 | -2.4288
-10 | -0.2542 | 0.10689 | -0.0576 | -2.3781
-9.5 | -0.2376 | 0.09674 | -0.0699 | -2.4561
-9 | -0.215 | 0.0874 | -0.0761 | -2.46
-8.5 | -0.1832 | 0.07961 | -0.0837 | -2.3012
-8 | -0.1733 | 0.06277 | -0.1022 | -2.7609
-7.5 | -0.1548 | 0.04941 | -0.121 | -3.133
-7 | -0.1836 | 0.03555 | -0.1351 | -5.1646
-6.5 | -0.2045 | 0.02847 | -0.1328 | -7.183
-6 | -0.1974 | 0.02286 | -0.1283 | -8.6352
-5.5 | -0.1678 | 0.01828 | -0.124 | -9.1794
-5 | -0.1178 | 0.01561 | -0.1205 | -7.5464
-4.5 | -0.0617 | 0.01382 | -0.1173 | -4.4645
-4 | -0.006 | 0.01215 | -0.1142 | -0.49383
-3.5 | 0.0537 | 0.01119 | -0.1117 | 4.7989
-3 | 0.1138 | 0.01033 | -0.1096 | 11.0165
-2.5 | 0.1742 | 0.0096 | -0.1078 | 18.1458
-2 | 0.2353 | 0.00908 | -0.1062 | 25.9141
-1.5 | 0.2958 | 0.00862 | -0.1046 | 34.3155
-1 | 0.3532 | 0.00809 | -0.1026 | 43.6588
-0.5 | 0.4072 | 0.0076 | -0.0996 | 53.5789
0 | 0.4605 | 0.00733 | -0.0962 | 62.824
0.5 | 0.5143 | 0.00725 | -0.0926 | 70.9379
1 | 0.5854 | 0.00735 | -0.0927 | 79.6463
1.5 | 0.6945 | 0.00768 | -0.1012 | 90.4297
2 | 0.7661 | 0.00807 | -0.1023 | 94.9318
2.5 | 0.8094 | 0.00847 | -0.0974 | 95.5608
3 | 0.854 | 0.00894 | -0.0927 | 95.5257
3.5 | 0.8986 | 0.00949 | -0.0879 | 94.6891
4 | 0.9431 | 0.01008 | -0.0831 | 93.5615
4.5 | 0.9854 | 0.01071 | -0.0779 | 92.0075
5 | 1.0232 | 0.0114 | -0.0718 | 89.7544
5.5 | 1.0614 | 0.01223 | -0.066 | 86.7866
6 | 1.0993 | 0.01322 | -0.0604 | 83.1543
6.5 | 1.1389 | 0.01431 | -0.0552 | 79.5877
7 | 1.1769 | 0.01559 | -0.0501 | 75.4907
7.5 | 1.2136 | 0.01706 | -0.0449 | 71.1372
8 | 1.249 | 0.01876 | -0.0399 | 66.5778
8.5 | 1.2817 | 0.02075 | -0.035 | 61.7687
9 | 1.3092 | 0.02323 | -0.0301 | 56.3582
9.5 | 1.3313 | 0.0263 | -0.0255 | 50.6198
10.5 | 1.318 | 0.03752 | -0.0171 | 35.1279
11 | 1.3046 | 0.04477 | -0.0149 | 29.14
11.5 | 1.2901 | 0.05291 | -0.0144 | 24.3829
12 | 1.2684 | 0.06245 | -0.0156 | 20.3106
12.5 | 1.2415 | 0.07314 | -0.0183 | 16.9743
13 | 1.2131 | 0.08453 | -0.0219 | 14.3511
13.5 | 1.186 | 0.09626 | -0.0264 | 12.3208
14 | 1.1601 | 0.10836 | -0.0316 | 10.706
14.5 | 1.1445 | 0.11956 | -0.0365 | 9.5726

## 33. Re 750k Mach 0.00 (1)
BIGFOIL.COM POLAR EXPORT
CB3512
CB3512 |  |  |  | Cl Max: | 1.476 | at alpha= | 11 | deg
JavaFoil+Calcfoil stall+Eppler ext transition |  |  |  | L/D Max: | 110.995 | at alpha= | 9.5 | deg
Re: | 750000 |  |  | Cd Min: | 0.00686 | at alpha= | -1 | deg
Mach: | 0 |  |  | Cl=0 at alpha= | -3.9 | deg
|  |  |  | @ Cl=0.1, Cd= | 0.0092567
|  |  |  | @ Cl=0.4, Cd= | 0.0069092
|  |  |  | @ Cl=0.6, Cd= | 0.007344
alpha (deg) | Cl | Cd | Cm | Cl/Cd
-19 | -0.5 | 0.19511 | -0.029 | -2.563
-18.5 | -0.518 | 0.18728 | -0.029 | -2.765
-18 | -0.535 | 0.17763 | -0.029 | -3.013
-17.5 | -0.552 | 0.16468 | -0.029 | -3.352
-17 | -0.568 | 0.15419 | -0.03 | -3.684
-16.5 | -0.583 | 0.14809 | -0.03 | -3.935
-16 | -0.596 | 0.13734 | -0.03 | -4.339
-15.5 | -0.608 | 0.1303 | -0.031 | -4.663
-15 | -0.617 | 0.12027 | -0.031 | -5.128
-14.5 | -0.624 | 0.1151 | -0.032 | -5.419
-14 | -0.627 | 0.10929 | -0.032 | -5.734
-13.5 | -0.622 | 0.09973 | -0.032 | -6.239
-13 | -0.615 | 0.09359 | -0.032 | -6.572
-12.5 | -0.605 | 0.08837 | -0.032 | -6.843
-12 | -0.591 | 0.08367 | -0.033 | -7.065
-11.5 | -0.575 | 0.07842 | -0.034 | -7.327
-11 | -0.555 | 0.07296 | -0.036 | -7.606
-10.5 | -0.532 | 0.0679 | -0.036 | -7.83
-10 | -0.505 | 0.06418 | -0.037 | -7.868
-9.5 | -0.476 | 0.05948 | -0.04 | -8.009
-9 | -0.444 | 0.05542 | -0.042 | -8.019
-8.5 | -0.412 | 0.04994 | -0.048 | -8.25
-8 | -0.458 | 0.01151 | -0.081 | -39.781
-7.5 | -0.408 | 0.01104 | -0.082 | -36.944
-7 | -0.355 | 0.01071 | -0.083 | -33.182
-6.5 | -0.301 | 0.01043 | -0.083 | -28.871
-6 | -0.245 | 0.01017 | -0.084 | -24.121
-5.5 | -0.188 | 0.00998 | -0.084 | -18.864
-5 | -0.13 | 0.00975 | -0.085 | -13.359
-4.5 | -0.071 | 0.00956 | -0.085 | -7.463
-4 | -0.012 | 0.00941 | -0.086 | -1.261
-3.5 | 0.048 | 0.0093 | -0.087 | 5.173
-3 | 0.108 | 0.00925 | -0.087 | 11.726
-2.5 | 0.169 | 0.00861 | -0.088 | 19.609
-2 | 0.229 | 0.00807 | -0.088 | 28.438
-1.5 | 0.29 | 0.00713 | -0.089 | 40.664
-1 | 0.35 | 0.00686 | -0.09 | 51.099
-0.5 | 0.411 | 0.00692 | -0.09 | 59.323
0 | 0.471 | 0.00699 | -0.091 | 67.436
0.5 | 0.532 | 0.00715 | -0.091 | 74.365
1 | 0.592 | 0.00732 | -0.092 | 80.889
1.5 | 0.652 | 0.0075 | -0.093 | 86.931
2 | 0.712 | 0.00784 | -0.093 | 90.721
2.5 | 0.771 | 0.00838 | -0.094 | 92.01
3 | 0.831 | 0.00886 | -0.094 | 93.792
3.5 | 0.89 | 0.00927 | -0.095 | 96.056
4 | 0.949 | 0.00969 | -0.095 | 97.986
4.5 | 1.008 | 0.01027 | -0.096 | 98.189
5 | 1.067 | 0.01104 | -0.097 | 96.576
5.5 | 1.125 | 0.01184 | -0.097 | 95.023
6 | 1.182 | 0.01266 | -0.098 | 93.364
6.5 | 1.237 | 0.01345 | -0.098 | 91.996
7 | 1.288 | 0.01421 | -0.099 | 90.68
7.5 | 1.335 | 0.01511 | -0.1 | 88.357
8 | 1.378 | 0.02006 | -0.1 | 68.715
8.5 | 1.398 | 0.01453 | -0.099 | 96.258
9 | 1.426 | 0.01529 | -0.099 | 93.254
9.5 | 1.447 | 0.01304 | -0.1 | 110.995
10 | 1.463 | 0.0226 | -0.1 | 64.729
10.5 | 1.473 | 0.0241 | -0.1 | 61.091
11 | 1.476 | 0.02539 | -0.1 | 58.121
11.5 | 1.471 | 0.02719 | -0.1 | 54.102
12 | 1.457 | 0.02952 | -0.1 | 49.361
12.5 | 1.44 | 0.03126 | -0.1 | 46.059
13 | 1.413 | 0.03385 | -0.1 | 41.739
13.5 | 1.369 | 0.03879 | -0.099 | 35.303
14 | 1.34 | 0.04065 | -0.099 | 32.96
14.5 | 1.116 | 0.10613 | -0.043 | 10.515
15 | 1.083 | 0.11143 | -0.038 | 9.721
15.5 | 1.049 | 0.11883 | -0.038 | 8.832
16 | 1.015 | 0.12575 | -0.043 | 8.071

## 34. Re 750k Mach 0.00 (2)
BIGFOIL.COM POLAR EXPORT
CB3512
CB3512 |  |  |  | Cl Max: | 1.4001 | at alpha= | 14 | deg
XFOIL ncrit=9 |  |  |  | L/D Max: | 115.475 | at alpha= | 3.5 | deg
Re: | 750000 |  |  | Cd Min: | 0.17754 | at alpha= | -16 | deg
Mach: | 0 |  |  | Cl=0 at alpha= | -3.9855 | deg
|  |  |  | @ Cl=0.1, Cd= | 0.0079241
|  |  |  | @ Cl=0.4, Cd= | 0.0057266
|  |  |  | @ Cl=0.6, Cd= | 0.0058665
alpha (deg) | Cl | Cd | Cm | Cl/Cd
-16 | -0.4344 | 0.17754 | -0.0179 | -2.4468
-15.5 | -0.4205 | 0.17116 | -0.0207 | -2.4568
-15 | -0.4163 | 0.16127 | -0.0259 | -2.5814
-14.5 | -0.407 | 0.1535 | -0.0279 | -2.6515
-14 | -0.3909 | 0.14862 | -0.0294 | -2.6302
-13.5 | -0.3791 | 0.14244 | -0.0316 | -2.6615
-13 | -0.2715 | 0.12463 | -0.0426 | -2.1784
-12.5 | -0.2649 | 0.12001 | -0.0429 | -2.2073
-11 | -0.6566 | 0.03499 | -0.0968 | -18.7654
-10.5 | -0.6117 | 0.02976 | -0.1036 | -20.5544
-10 | -0.5628 | 0.02536 | -0.1081 | -22.1924
-9.5 | -0.5147 | 0.02299 | -0.1093 | -22.388
-9 | -0.4853 | 0.01872 | -0.1073 | -25.9241
-8.5 | -0.4411 | 0.01743 | -0.106 | -25.3069
-8 | -0.3959 | 0.01597 | -0.1045 | -24.7902
-7.5 | -0.3503 | 0.01468 | -0.1029 | -23.8624
-7 | -0.3009 | 0.0139 | -0.1017 | -21.6475
-6.5 | -0.2562 | 0.01211 | -0.1 | -21.1561
-6 | -0.2069 | 0.01135 | -0.0988 | -18.2291
-5.5 | -0.1555 | 0.01075 | -0.0979 | -14.4651
-4.5 | -0.0534 | 0.00948 | -0.0958 | -5.6329
-4 | -0.0015 | 0.00893 | -0.0949 | -0.16797
-3.5 | 0.0504 | 0.00835 | -0.0941 | 6.0359
-3 | 0.1028 | 0.0079 | -0.0934 | 13.0127
-2.5 | 0.1552 | 0.00751 | -0.0927 | 20.6658
-2 | 0.2071 | 0.00713 | -0.092 | 29.0463
-1.5 | 0.2585 | 0.00675 | -0.0911 | 38.2963
-1 | 0.3078 | 0.00627 | -0.0898 | 49.0909
-0.5 | 0.356 | 0.0059 | -0.088 | 60.339
0 | 0.4042 | 0.00571 | -0.0861 | 70.7881
0.5 | 0.4528 | 0.00563 | -0.0841 | 80.4263
1 | 0.5067 | 0.00566 | -0.0833 | 89.523
1.5 | 0.5892 | 0.00583 | -0.0891 | 101.0635
2 | 0.669 | 0.0061 | -0.0944 | 109.6721
2.5 | 0.7286 | 0.00638 | -0.0955 | 114.2006
3 | 0.7709 | 0.00668 | -0.0927 | 115.4042
3.5 | 0.8141 | 0.00705 | -0.0902 | 115.4752
4 | 0.8576 | 0.00745 | -0.0878 | 115.1141
4.5 | 0.902 | 0.00786 | -0.0856 | 114.7583
5 | 0.9466 | 0.00829 | -0.0835 | 114.1858
5.5 | 0.9913 | 0.00875 | -0.0814 | 113.2914
6 | 1.0352 | 0.00925 | -0.0793 | 111.9135
6.5 | 1.078 | 0.0098 | -0.077 | 110
7 | 1.1198 | 0.01039 | -0.0745 | 107.7767
7.5 | 1.1599 | 0.01103 | -0.0719 | 105.1587
8 | 1.197 | 0.01176 | -0.0687 | 101.7857
8.5 | 1.2296 | 0.01253 | -0.0647 | 98.1325
9 | 1.2585 | 0.01349 | -0.0603 | 93.2913
9.5 | 1.2871 | 0.01455 | -0.0561 | 88.4605
10 | 1.3126 | 0.01584 | -0.0518 | 82.8662
10.5 | 1.3304 | 0.01764 | -0.0468 | 75.4195
11 | 1.3281 | 0.02085 | -0.0398 | 63.6978
11.5 | 1.3453 | 0.02307 | -0.0357 | 58.3138
12 | 1.3613 | 0.02551 | -0.0319 | 53.3634
12.5 | 1.377 | 0.02813 | -0.0286 | 48.9513
13 | 1.3909 | 0.03105 | -0.0258 | 44.7955
13.5 | 1.3998 | 0.03458 | -0.0232 | 40.48
14 | 1.4001 | 0.0392 | -0.021 | 35.7168
14.5 | 1.388 | 0.04556 | -0.0194 | 30.4653
15 | 1.3766 | 0.05252 | -0.019 | 26.211
15.5 | 1.3672 | 0.05979 | -0.0196 | 22.8667
16 | 1.3536 | 0.06803 | -0.0209 | 19.8971
16.5 | 1.3404 | 0.07665 | -0.0229 | 17.4873
17 | 1.3229 | 0.08622 | -0.0256 | 15.3433
17.5 | 1.307 | 0.09591 | -0.0287 | 13.6274
18 | 1.2882 | 0.10629 | -0.0324 | 12.1197
18.5 | 1.2756 | 0.11603 | -0.0363 | 10.9937
19 | 1.2622 | 0.12599 | -0.0406 | 10.0183

## 35. Re 750k Mach 0.10 (1)
BIGFOIL.COM POLAR EXPORT
CB3512
CB3512 |  |  |  | Cl Max: | 1.47 | at alpha= | 10.5 | deg
JavaFoil+Calcfoil stall+Eppler ext transition |  |  |  | L/D Max: | 109.839 | at alpha= | 9.5 | deg
Re: | 750000 |  |  | Cd Min: | 0.00689 | at alpha= | -1 | deg
Mach: | 0.1 |  |  | Cl=0 at alpha= | -3.9 | deg
|  |  |  | @ Cl=0.1, Cd= | 0.0092859
|  |  |  | @ Cl=0.4, Cd= | 0.0069451
|  |  |  | @ Cl=0.6, Cd= | 0.0073667
alpha (deg) | Cl | Cd | Cm | Cl/Cd
-19 | -0.452 | 0.2004 | -0.029 | -2.256
-18.5 | -0.472 | 0.19531 | -0.028 | -2.418
-18 | -0.492 | 0.18078 | -0.028 | -2.724
-17.5 | -0.512 | 0.17098 | -0.029 | -2.997
-17 | -0.531 | 0.1594 | -0.029 | -3.334
-16.5 | -0.55 | 0.148 | -0.03 | -3.713
-16 | -0.566 | 0.14248 | -0.03 | -3.974
-15.5 | -0.581 | 0.13328 | -0.03 | -4.359
-15 | -0.594 | 0.12485 | -0.031 | -4.756
-14.5 | -0.604 | 0.11701 | -0.031 | -5.159
-14 | -0.61 | 0.10835 | -0.032 | -5.631
-13.5 | -0.609 | 0.10424 | -0.033 | -5.839
-13 | -0.604 | 0.09657 | -0.033 | -6.253
-12.5 | -0.596 | 0.08965 | -0.033 | -6.645
-12 | -0.584 | 0.0839 | -0.033 | -6.962
-11.5 | -0.569 | 0.07913 | -0.034 | -7.195
-11 | -0.551 | 0.07366 | -0.035 | -7.481
-10.5 | -0.529 | 0.06903 | -0.036 | -7.664
-10 | -0.503 | 0.0645 | -0.037 | -7.804
-9.5 | -0.475 | 0.06024 | -0.038 | -7.884
-9 | -0.444 | 0.0559 | -0.041 | -7.941
-8.5 | -0.41 | 0.05172 | -0.044 | -7.93
-8 | -0.438 | 0.01402 | -0.078 | -31.245
-7.5 | -0.409 | 0.01109 | -0.082 | -36.895
-7 | -0.357 | 0.01077 | -0.083 | -33.105
-6.5 | -0.302 | 0.01045 | -0.084 | -28.923
-6 | -0.246 | 0.01022 | -0.084 | -24.091
-5.5 | -0.189 | 0.00999 | -0.085 | -18.92
-5 | -0.131 | 0.00976 | -0.085 | -13.403
-4.5 | -0.072 | 0.00961 | -0.086 | -7.463
-4 | -0.012 | 0.00942 | -0.086 | -1.266
-3.5 | 0.048 | 0.00932 | -0.087 | 5.189
-3 | 0.109 | 0.00928 | -0.088 | 11.735
-2.5 | 0.17 | 0.00863 | -0.088 | 19.674
-2 | 0.231 | 0.00811 | -0.089 | 28.435
-1.5 | 0.291 | 0.00716 | -0.089 | 40.695
-1 | 0.352 | 0.00689 | -0.09 | 51.097
-0.5 | 0.413 | 0.00696 | -0.091 | 59.324
0 | 0.474 | 0.00704 | -0.091 | 67.318
0.5 | 0.534 | 0.00718 | -0.092 | 74.374
1 | 0.595 | 0.00735 | -0.092 | 80.901
1.5 | 0.655 | 0.00755 | -0.093 | 86.79
2 | 0.715 | 0.00792 | -0.094 | 90.267
2.5 | 0.775 | 0.00844 | -0.094 | 91.859
3 | 0.835 | 0.0089 | -0.095 | 93.797
3.5 | 0.895 | 0.00931 | -0.095 | 96.105
4 | 0.954 | 0.00973 | -0.096 | 98.036
4.5 | 1.013 | 0.01038 | -0.097 | 97.625
5 | 1.072 | 0.01112 | -0.097 | 96.407
5.5 | 1.13 | 0.01197 | -0.098 | 94.43
6 | 1.188 | 0.01276 | -0.098 | 93.102
6.5 | 1.243 | 0.01352 | -0.099 | 91.927
7 | 1.294 | 0.01437 | -0.099 | 90.049
7.5 | 1.341 | 0.01533 | -0.1 | 87.487
8 | 1.369 | 0.01404 | -0.1 | 97.526
8.5 | 1.402 | 0.0147 | -0.1 | 95.326
9 | 1.428 | 0.01547 | -0.1 | 92.337
9.5 | 1.448 | 0.01319 | -0.1 | 109.839
10 | 1.463 | 0.02294 | -0.1 | 63.764
10.5 | 1.47 | 0.02449 | -0.1 | 60.017
11 | 1.47 | 0.02596 | -0.101 | 56.63
11.5 | 1.462 | 0.02768 | -0.101 | 52.801
12 | 1.444 | 0.03021 | -0.101 | 47.799
12.5 | 1.422 | 0.03209 | -0.101 | 44.294
13 | 1.389 | 0.0349 | -0.1 | 39.811
13.5 | 1.332 | 0.04127 | -0.098 | 32.288
14 | 1.298 | 0.04329 | -0.099 | 29.982
14.5 | 1.084 | 0.10628 | -0.037 | 10.195
15 | 1.047 | 0.11315 | -0.038 | 9.256
15.5 | 1.009 | 0.12031 | -0.04 | 8.386

## 36. Re 750k Mach 0.10 (2)
BIGFOIL.COM POLAR EXPORT
CB3512
CB3512 |  |  |  | Cl Max: | 1.3946 | at alpha= | 13.5 | deg
XFOIL ncrit=9 |  |  |  | L/D Max: | 115.127 | at alpha= | 3.5 | deg
Re: | 750000 |  |  | Cd Min: | 0.17166 | at alpha= | -15.5 | deg
Mach: | 0.1 |  |  | Cl=0 at alpha= | -3.9828 | deg
|  |  |  | @ Cl=0.1, Cd= | 0.0079477
|  |  |  | @ Cl=0.4, Cd= | 0.0057647
|  |  |  | @ Cl=0.6, Cd= | 0.0059361
alpha (deg) | Cl | Cd | Cm | Cl/Cd
-15.5 | -0.4196 | 0.17166 | -0.0208 | -2.4444
-15 | -0.415 | 0.16187 | -0.0261 | -2.5638
-14.5 | -0.4055 | 0.15407 | -0.0281 | -2.6319
-14 | -0.3892 | 0.14917 | -0.0295 | -2.6091
-13.5 | -0.3773 | 0.14297 | -0.0318 | -2.639
-13 | -0.3781 | 0.13264 | -0.037 | -2.8506
-12.5 | -0.3757 | 0.12448 | -0.0389 | -3.0182
-12 | -0.3608 | 0.11998 | -0.0397 | -3.0072
-11.5 | -0.3547 | 0.11342 | -0.0417 | -3.1273
-11 | -0.3634 | 0.10263 | -0.0468 | -3.5409
-10.5 | -0.5977 | 0.03392 | -0.1021 | -17.6209
-10 | -0.5582 | 0.02711 | -0.109 | -20.5902
-9.5 | -0.5128 | 0.02378 | -0.1108 | -21.5643
-9 | -0.4853 | 0.01932 | -0.1088 | -25.119
-8.5 | -0.4417 | 0.01796 | -0.1073 | -24.5935
-8 | -0.3973 | 0.01638 | -0.1056 | -24.2552
-7.5 | -0.3518 | 0.01496 | -0.1039 | -23.516
-7 | -0.3029 | 0.01403 | -0.1026 | -21.5895
-6.5 | -0.2577 | 0.01226 | -0.1008 | -21.0196
-6 | -0.2082 | 0.01146 | -0.0996 | -18.1675
-5.5 | -0.1567 | 0.01081 | -0.0985 | -14.4958
-5 | -0.1063 | 0.00997 | -0.0973 | -10.662
-4.5 | -0.0539 | 0.00951 | -0.0964 | -5.6677
-4 | -0.0018 | 0.00895 | -0.0955 | -0.20112
-3.5 | 0.0505 | 0.00839 | -0.0946 | 6.0191
-3 | 0.1031 | 0.00792 | -0.0939 | 13.0177
-2 | 0.2083 | 0.00716 | -0.0924 | 29.0922
-1.5 | 0.2599 | 0.00678 | -0.0915 | 38.3333
-1 | 0.3095 | 0.0063 | -0.0902 | 49.127
-0.5 | 0.3579 | 0.00593 | -0.0885 | 60.3541
0 | 0.4063 | 0.00574 | -0.0865 | 70.784
0.5 | 0.4551 | 0.00565 | -0.0845 | 80.5487
1 | 0.5086 | 0.00569 | -0.0835 | 89.3849
2 | 0.672 | 0.00613 | -0.0946 | 109.6248
2.5 | 0.7319 | 0.00641 | -0.0957 | 114.181
3 | 0.7741 | 0.00673 | -0.0929 | 115.0223
3.5 | 0.8174 | 0.0071 | -0.0903 | 115.1268
4 | 0.8615 | 0.00749 | -0.0879 | 115.02
4.5 | 0.9059 | 0.00791 | -0.0856 | 114.5259
5 | 0.9507 | 0.00835 | -0.0834 | 113.8563
5.5 | 0.9956 | 0.00881 | -0.0813 | 113.0079
6 | 1.0394 | 0.00932 | -0.079 | 111.5236
6.5 | 1.0822 | 0.00988 | -0.0766 | 109.5344
7 | 1.124 | 0.01048 | -0.0741 | 107.2519
7.5 | 1.1641 | 0.01113 | -0.0713 | 104.5912
8 | 1.1998 | 0.01187 | -0.0678 | 101.0783
8.5 | 1.2322 | 0.01265 | -0.0636 | 97.4071
9 | 1.2608 | 0.01367 | -0.0591 | 92.2312
9.5 | 1.2899 | 0.01474 | -0.055 | 87.5102
10 | 1.3143 | 0.01613 | -0.0504 | 81.4817
10.5 | 1.3294 | 0.01815 | -0.0451 | 73.2452
11 | 1.3269 | 0.02146 | -0.0382 | 61.8313
11.5 | 1.3459 | 0.02363 | -0.0343 | 56.9573
12 | 1.3596 | 0.02632 | -0.0304 | 51.6565
12.5 | 1.3755 | 0.02902 | -0.0273 | 47.3983
13 | 1.3878 | 0.03219 | -0.0245 | 43.1128
13.5 | 1.3946 | 0.03605 | -0.022 | 38.6852
14 | 1.3923 | 0.04112 | -0.02 | 33.8594
14.5 | 1.3782 | 0.04799 | -0.0188 | 28.7185
15 | 1.3645 | 0.05549 | -0.0188 | 24.59
15.5 | 1.3529 | 0.06328 | -0.0198 | 21.3796
16 | 1.3375 | 0.07202 | -0.0215 | 18.5712
16.5 | 1.3229 | 0.08103 | -0.0238 | 16.3261
17 | 1.3051 | 0.09087 | -0.0268 | 14.3623
17.5 | 1.2895 | 0.10066 | -0.0301 | 12.8105
18 | 1.2721 | 0.111 | -0.0339 | 11.4604
18.5 | 1.2602 | 0.12077 | -0.0381 | 10.4347

## 37. Re 750k Mach 0.25 (1)
BIGFOIL.COM POLAR EXPORT
CB3512
CB3512 |  |  |  | Cl Max: | 1.45 | at alpha= | 9.5 | deg
JavaFoil+Calcfoil stall+Eppler ext transition |  |  |  | L/D Max: | 108.387 | at alpha= | 9 | deg
Re: | 750000 |  |  | Cd Min: | 0.00707 | at alpha= | -1 | deg
Mach: | 0.25 |  |  | Cl=0 at alpha= | -3.9032 | deg
|  |  |  | @ Cl=0.1, Cd= | 0.0094255
|  |  |  | @ Cl=0.4, Cd= | 0.007119
|  |  |  | @ Cl=0.6, Cd= | 0.0074934
alpha (deg) | Cl | Cd | Cm | Cl/Cd
-17 | -0.139 | 0.187 | -0.032 | -0.741
-16.5 | -0.223 | 0.17958 | -0.032 | -1.244
-16 | -0.284 | 0.18805 | -0.031 | -1.508
-15.5 | -0.336 | 0.17692 | -0.03 | -1.9
-15 | -0.383 | 0.15303 | -0.03 | -2.505
-14.5 | -0.426 | 0.13985 | -0.03 | -3.043
-14 | -0.461 | 0.13124 | -0.031 | -3.516
-13.5 | -0.484 | 0.11649 | -0.031 | -4.159
-13 | -0.502 | 0.10569 | -0.031 | -4.752
-12.5 | -0.514 | 0.0983 | -0.032 | -5.233
-12 | -0.521 | 0.09226 | -0.033 | -5.647
-11.5 | -0.521 | 0.08422 | -0.033 | -6.189
-11 | -0.516 | 0.07779 | -0.033 | -6.629
-10.5 | -0.504 | 0.07231 | -0.034 | -6.976
-10 | -0.488 | 0.06685 | -0.036 | -7.299
-9.5 | -0.466 | 0.0628 | -0.038 | -7.425
-9 | -0.44 | 0.05847 | -0.039 | -7.519
-8.5 | -0.409 | 0.0544 | -0.042 | -7.519
-8 | -0.375 | 0.0498 | -0.045 | -7.531
-7.5 | -0.405 | 0.01215 | -0.083 | -33.364
-7 | -0.362 | 0.01115 | -0.085 | -32.513
-6.5 | -0.308 | 0.01073 | -0.086 | -28.699
-6 | -0.252 | 0.01045 | -0.086 | -24.084
-5.5 | -0.193 | 0.0102 | -0.087 | -18.972
-5 | -0.134 | 0.00998 | -0.088 | -13.43
-4.5 | -0.074 | 0.00978 | -0.088 | -7.521
-4 | -0.012 | 0.00956 | -0.089 | -1.279
-3.5 | 0.05 | 0.00949 | -0.089 | 5.23
-3 | 0.112 | 0.00941 | -0.09 | 11.889
-2.5 | 0.174 | 0.00879 | -0.091 | 19.837
-2 | 0.237 | 0.0085 | -0.091 | 27.877
-1.5 | 0.299 | 0.00811 | -0.092 | 36.946
-1 | 0.362 | 0.00707 | -0.093 | 51.156
-0.5 | 0.424 | 0.00715 | -0.093 | 59.291
0 | 0.487 | 0.00723 | -0.094 | 67.332
0.5 | 0.549 | 0.00737 | -0.094 | 74.533
1 | 0.611 | 0.00752 | -0.095 | 81.252
1.5 | 0.673 | 0.00776 | -0.096 | 86.761
2 | 0.735 | 0.00823 | -0.096 | 89.225
2.5 | 0.796 | 0.00886 | -0.097 | 89.845
3 | 0.858 | 0.00919 | -0.097 | 93.319
3.5 | 0.919 | 0.00961 | -0.098 | 95.613
4 | 0.98 | 0.01013 | -0.099 | 96.7
4.5 | 1.041 | 0.01089 | -0.099 | 95.536
5 | 1.101 | 0.01175 | -0.1 | 93.695
5.5 | 1.16 | 0.01249 | -0.1 | 92.866
6 | 1.22 | 0.01346 | -0.101 | 90.571
6.5 | 1.275 | 0.01423 | -0.102 | 89.595
7 | 1.326 | 0.01515 | -0.102 | 87.526
7.5 | 1.357 | 0.01404 | -0.102 | 96.603
8 | 1.391 | 0.01482 | -0.102 | 93.859
8.5 | 1.418 | 0.01565 | -0.102 | 90.594
9 | 1.439 | 0.01327 | -0.102 | 108.387
9.5 | 1.45 | 0.02329 | -0.102 | 62.268
10 | 1.45 | 0.02509 | -0.102 | 57.801
10.5 | 1.44 | 0.02702 | -0.103 | 53.28
11 | 1.418 | 0.02885 | -0.103 | 49.128
11.5 | 1.382 | 0.03117 | -0.103 | 44.325
12 | 1.331 | 0.0338 | -0.102 | 39.369
12.5 | 1.075 | 0.08822 | -0.036 | 12.181
13 | 1.02 | 0.09353 | -0.037 | 10.909
13.5 | 0.957 | 0.099 | -0.038 | 9.667
14 | 0.886 | 0.10707 | -0.038 | 8.272
14.5 | 0.808 | 0.11424 | -0.042 | 7.073

## 38. Re 750k Mach 0.25 (2)
BIGFOIL.COM POLAR EXPORT
CB3512
CB3512 |  |  |  | Cl Max: | 1.3644 | at alpha= | 13 | deg
XFOIL ncrit=9 |  |  |  | L/D Max: | 113.601 | at alpha= | 3.5 | deg
Re: | 750000 |  |  | Cd Min: | 0.23412 | at alpha= | -20 | deg
Mach: | 0.25 |  |  | Cl=0 at alpha= | -3.9733 | deg
|  |  |  | @ Cl=0.1, Cd= | 0.0081442
|  |  |  | @ Cl=0.4, Cd= | 0.0059606
|  |  |  | @ Cl=0.6, Cd= | 0.0060052
alpha (deg) | Cl | Cd | Cm | Cl/Cd
-20 | -0.563 | 0.23412 | 0.0079 | -2.4047
-19.5 | -0.5452 | 0.22758 | 0.005 | -2.3956
-19 | -0.527 | 0.2221 | 0.0018 | -2.3728
-18.5 | -0.5095 | 0.21584 | -0.0018 | -2.3605
-18 | -0.4925 | 0.20918 | -0.0053 | -2.3544
-17.5 | -0.4776 | 0.20087 | -0.0099 | -2.3777
-17 | -0.4644 | 0.19317 | -0.014 | -2.4041
-16.5 | -0.4483 | 0.18626 | -0.0162 | -2.4069
-16 | -0.4309 | 0.1809 | -0.0187 | -2.382
-15.5 | -0.4159 | 0.17431 | -0.0216 | -2.386
-15 | -0.4093 | 0.16489 | -0.0268 | -2.4823
-14.5 | -0.3979 | 0.15717 | -0.0289 | -2.5317
-14 | -0.3809 | 0.15205 | -0.0303 | -2.5051
-13.5 | -0.3682 | 0.14568 | -0.0327 | -2.5275
-13 | -0.3671 | 0.13595 | -0.0378 | -2.7003
-12.5 | -0.362 | 0.128 | -0.0395 | -2.8281
-12 | -0.3466 | 0.12336 | -0.0402 | -2.8097
-11.5 | -0.3397 | 0.11678 | -0.0422 | -2.9089
-11 | -0.3462 | 0.107 | -0.0466 | -3.2355
-10.5 | -0.3498 | 0.09869 | -0.0491 | -3.5444
-9.5 | -0.4639 | 0.03371 | -0.1152 | -13.7615
-9 | -0.4606 | 0.02495 | -0.1183 | -18.4609
-8.5 | -0.4359 | 0.02152 | -0.1153 | -20.2556
-8 | -0.3978 | 0.01934 | -0.1127 | -20.5688
-7.5 | -0.3569 | 0.01696 | -0.1101 | -21.0436
-7 | -0.3114 | 0.01517 | -0.1078 | -20.5274
-6.5 | -0.2644 | 0.01338 | -0.1057 | -19.7608
-6 | -0.2143 | 0.01213 | -0.104 | -17.6669
-5.5 | -0.1625 | 0.01127 | -0.1024 | -14.4188
-5 | -0.1103 | 0.01043 | -0.101 | -10.5753
-4.5 | -0.057 | 0.00974 | -0.0997 | -5.8522
-4 | -0.0029 | 0.00914 | -0.0986 | -0.31729
-3.5 | 0.0515 | 0.00864 | -0.0976 | 5.9606
-3 | 0.1053 | 0.00809 | -0.0966 | 13.0161
-2.5 | 0.1597 | 0.00769 | -0.0958 | 20.7672
-2 | 0.2138 | 0.00731 | -0.0949 | 29.2476
-1.5 | 0.2674 | 0.00694 | -0.094 | 38.5303
-1 | 0.3189 | 0.00649 | -0.0926 | 49.1371
-0.5 | 0.3685 | 0.0061 | -0.0908 | 60.4098
0 | 0.4182 | 0.00588 | -0.0887 | 71.1224
0.5 | 0.4677 | 0.0058 | -0.0864 | 80.6379
1 | 0.5203 | 0.00583 | -0.0847 | 89.2453
1.5 | 0.6022 | 0.00601 | -0.0897 | 100.1997
2 | 0.6879 | 0.0063 | -0.0958 | 109.1905
2.5 | 0.7486 | 0.00662 | -0.0966 | 113.0816
3.5 | 0.8361 | 0.00736 | -0.0907 | 113.6005
4 | 0.881 | 0.00777 | -0.0879 | 113.3848
4.5 | 0.9263 | 0.00822 | -0.0853 | 112.6886
5 | 0.9719 | 0.00869 | -0.0828 | 111.8412
5.5 | 1.0171 | 0.00919 | -0.0802 | 110.6746
6 | 1.0608 | 0.00975 | -0.0774 | 108.8
6.5 | 1.1035 | 0.01036 | -0.0744 | 106.5154
7 | 1.1445 | 0.01099 | -0.0711 | 104.1401
7.5 | 1.1802 | 0.01168 | -0.0668 | 101.0445
8 | 1.2139 | 0.0125 | -0.0623 | 97.112
8.5 | 1.2472 | 0.01342 | -0.058 | 92.9359
9 | 1.2763 | 0.01462 | -0.0533 | 87.2982
9.5 | 1.3031 | 0.01603 | -0.0487 | 81.2913
10 | 1.3218 | 0.01801 | -0.0434 | 73.3926
10.5 | 1.3181 | 0.02152 | -0.0363 | 61.25
11 | 1.3285 | 0.02451 | -0.0314 | 54.2024
11.5 | 1.3462 | 0.0272 | -0.0277 | 49.4926
12 | 1.354 | 0.03087 | -0.024 | 43.8614
12.5 | 1.3621 | 0.03481 | -0.0212 | 39.1296
13 | 1.3644 | 0.03963 | -0.0189 | 34.4285
13.5 | 1.3608 | 0.0455 | -0.0176 | 29.9077
14 | 1.3498 | 0.05272 | -0.0173 | 25.6032
14.5 | 1.3324 | 0.0613 | -0.0183 | 21.7357
15 | 1.3051 | 0.0717 | -0.0205 | 18.2022
15.5 | 1.2806 | 0.08224 | -0.0233 | 15.5715
16 | 1.2573 | 0.09297 | -0.0265 | 13.5237
16.5 | 1.2406 | 0.10308 | -0.03 | 12.0353
17 | 1.2269 | 0.11315 | -0.0338 | 10.8431
17.5 | 1.2151 | 0.12321 | -0.0381 | 9.862
18 | 1.2029 | 0.13357 | -0.0429 | 9.0058

## 39. Re 750k Mach 0.50 (1)
BIGFOIL.COM POLAR EXPORT
CB3512
CB3512 |  |  |  | Cl Max: | 1.438 | at alpha= | 7.5 | deg
JavaFoil+Calcfoil stall+Eppler ext transition |  |  |  | L/D Max: | 114.102 | at alpha= | 6.5 | deg
Re: | 750000 |  |  | Cd Min: | 0.00797 | at alpha= | -0.5 | deg
Mach: | 0.5 |  |  | Cl=0 at alpha= | -3.8986 | deg
|  |  |  | @ Cl=0.1, Cd= | 0.010127
|  |  |  | @ Cl=0.4, Cd= | 0.0080875
|  |  |  | @ Cl=0.6, Cd= | 0.0082017
alpha (deg) | Cl | Cd | Cm | Cl/Cd
-20 | -0.89 | 0.21286 | -0.046 | -4.181
-19.5 | -0.864 | 0.20813 | -0.047 | -4.15
-19 | -0.837 | 0.20271 | -0.047 | -4.128
-18.5 | -0.81 | 0.19592 | -0.047 | -4.133
-18 | -0.786 | 0.19313 | -0.05 | -4.068
-17.5 | -0.756 | 0.17622 | -0.048 | -4.289
-17 | -0.725 | 0.1699 | -0.045 | -4.269
-16.5 | -0.698 | 0.16396 | -0.044 | -4.254
-16 | -0.67 | 0.15896 | -0.043 | -4.214
-15.5 | -0.642 | 0.15748 | -0.043 | -4.08
-15 | -0.615 | 0.1541 | -0.043 | -3.991
-14.5 | -0.588 | 0.15125 | -0.043 | -3.887
-14 | -0.561 | 0.1417 | -0.043 | -3.956
-13.5 | -0.533 | 0.13314 | -0.044 | -4.005
-13 | -0.506 | 0.12955 | -0.044 | -3.905
-12.5 | -0.479 | 0.12777 | -0.046 | -3.749
-12 | -0.45 | 0.11983 | -0.04 | -3.752
-11.5 | -0.422 | 0.11512 | -0.039 | -3.665
-11 | -0.394 | 0.1119 | -0.04 | -3.524
-10.5 | -0.367 | 0.10385 | -0.04 | -3.533
-10 | -0.339 | 0.10079 | -0.041 | -3.366
-9.5 | -0.312 | 0.09816 | -0.041 | -3.175
-9 | -0.284 | 0.09384 | -0.039 | -3.023
-8.5 | -0.256 | 0.08665 | -0.037 | -2.952
-8 | -0.228 | 0.0825 | -0.038 | -2.765
-7.5 | -0.2 | 0.07784 | -0.038 | -2.574
-7 | -0.276 | 0.05169 | -0.039 | -5.331
-6.5 | -0.253 | 0.04655 | -0.044 | -5.437
-6 | -0.216 | 0.04183 | -0.053 | -5.16
-5.5 | -0.209 | 0.01146 | -0.097 | -18.248
-5 | -0.147 | 0.01098 | -0.098 | -13.364
-4.5 | -0.081 | 0.01059 | -0.099 | -7.664
-4 | -0.014 | 0.01037 | -0.099 | -1.309
-3.5 | 0.055 | 0.01023 | -0.1 | 5.399
-3 | 0.125 | 0.01007 | -0.101 | 12.386
-2.5 | 0.195 | 0.00948 | -0.101 | 20.52
-2 | 0.265 | 0.00934 | -0.102 | 28.326
-1.5 | 0.335 | 0.00886 | -0.103 | 37.779
-1 | 0.404 | 0.00804 | -0.103 | 50.295
-0.5 | 0.474 | 0.00797 | -0.104 | 59.433
0 | 0.544 | 0.00808 | -0.105 | 67.354
0.5 | 0.613 | 0.00823 | -0.105 | 74.521
1 | 0.682 | 0.00853 | -0.106 | 80.018
1.5 | 0.751 | 0.00914 | -0.107 | 82.179
2 | 0.82 | 0.00979 | -0.108 | 83.771
2.5 | 0.889 | 0.01019 | -0.108 | 87.181
3 | 0.957 | 0.01061 | -0.109 | 90.168
3.5 | 1.025 | 0.01128 | -0.11 | 90.842
4 | 1.092 | 0.01225 | -0.11 | 89.153
4.5 | 1.159 | 0.01342 | -0.111 | 86.383
5 | 1.225 | 0.01451 | -0.112 | 84.462
5.5 | 1.29 | 0.01567 | -0.112 | 82.313
6 | 1.354 | 0.01681 | -0.113 | 80.553
6.5 | 1.396 | 0.01224 | -0.112 | 114.102
7 | 1.42 | 0.02224 | -0.111 | 63.853
7.5 | 1.438 | 0.02416 | -0.112 | 59.532
8 | 1.422 | 0.02668 | -0.112 | 53.305
8.5 | 1.33 | 0.02968 | -0.112 | 44.809
9 | 0.712 | 0.06278 | -0.04 | 11.347
9.5 | 0.739 | 0.07562 | -0.039 | 9.775
10 | 0.897 | 0.04074 | -0.11 | 22.011
10.5 | 0.794 | 0.08815 | -0.044 | 9.004
11 | 0.821 | 0.10234 | -0.046 | 8.02
11.5 | 0.848 | 0.10558 | -0.048 | 8.029
12 | 0.876 | 0.11646 | -0.054 | 7.523
12.5 | 0.903 | 0.12746 | -0.056 | 7.088

## 40. Re 750k Mach 0.50 (2)
BIGFOIL.COM POLAR EXPORT
CB3512
CB3512 |  |  |  | Cl Max: | 1.3517 | at alpha= | 9.5 | deg
XFOIL ncrit=9 |  |  |  | L/D Max: | 106.741 | at alpha= | 2.5 | deg
Re: | 750000 |  |  | Cd Min: | 0.254 | at alpha= | -20 | deg
Mach: | 0.5 |  |  | Cl=0 at alpha= | -3.9354 | deg
|  |  |  | @ Cl=0.1, Cd= | 0.0091078
|  |  |  | @ Cl=0.4, Cd= | 0.0069742
|  |  |  | @ Cl=0.6, Cd= | 0.0065661
alpha (deg) | Cl | Cd | Cm | Cl/Cd
-20 | -0.5967 | 0.254 | 0.0109 | -2.3492
-19.5 | -0.5747 | 0.24686 | 0.0069 | -2.328
-19 | -0.5527 | 0.23966 | 0.0026 | -2.3062
-18.5 | -0.5309 | 0.23196 | -0.0018 | -2.2888
-18 | -0.5098 | 0.2234 | -0.0066 | -2.282
-17.5 | -0.4904 | 0.21521 | -0.0114 | -2.2787
-17 | -0.4713 | 0.20725 | -0.0158 | -2.2741
-16.5 | -0.4496 | 0.20013 | -0.0182 | -2.2465
-16 | -0.4291 | 0.19326 | -0.0215 | -2.2203
-15.5 | -0.4111 | 0.18496 | -0.0258 | -2.2226
-15 | -0.3978 | 0.17662 | -0.0307 | -2.2523
-14.5 | -0.3773 | 0.16959 | -0.0321 | -2.2248
-14 | -0.3592 | 0.16302 | -0.0346 | -2.2034
-13.5 | -0.3471 | 0.1548 | -0.0388 | -2.2422
-13 | -0.3374 | 0.14683 | -0.0424 | -2.2979
-12.5 | -0.3208 | 0.14028 | -0.0427 | -2.2869
-12 | -0.3077 | 0.13435 | -0.0439 | -2.2903
-11.5 | -0.3103 | 0.12705 | -0.0465 | -2.4423
-11 | -0.2894 | 0.1174 | -0.0535 | -2.4651
-10.5 | -0.2644 | 0.1096 | -0.0578 | -2.4124
-10 | -0.2366 | 0.10181 | -0.0645 | -2.3239
-9.5 | -0.2137 | 0.09108 | -0.0767 | -2.3463
-8.5 | -0.1717 | 0.06673 | -0.1019 | -2.5731
-8 | -0.1573 | 0.05326 | -0.1197 | -2.9534
-7.5 | -0.1824 | 0.03774 | -0.1361 | -4.8331
-7 | -0.2261 | 0.02982 | -0.1353 | -7.5822
-6.5 | -0.2377 | 0.02325 | -0.1312 | -10.2237
-6 | -0.2202 | 0.01833 | -0.1264 | -12.0131
-5.5 | -0.1773 | 0.01521 | -0.1223 | -11.6568
-5 | -0.1241 | 0.01305 | -0.1188 | -9.5096
-4.5 | -0.0655 | 0.01167 | -0.1158 | -5.6127
-4 | -0.0079 | 0.01037 | -0.113 | -0.76181
-3.5 | 0.0532 | 0.00956 | -0.1108 | 5.5649
-3 | 0.1153 | 0.00896 | -0.109 | 12.8683
-2.5 | 0.1764 | 0.00839 | -0.1072 | 21.025
-2 | 0.2377 | 0.00797 | -0.1057 | 29.8243
-1.5 | 0.2983 | 0.00762 | -0.1042 | 39.147
-1 | 0.3575 | 0.00726 | -0.1024 | 49.2424
-0.5 | 0.414 | 0.00688 | -0.1003 | 60.1744
0 | 0.4683 | 0.00659 | -0.0975 | 71.0622
0.5 | 0.5213 | 0.00648 | -0.0942 | 80.4475
1 | 0.5736 | 0.0065 | -0.0906 | 88.2462
1.5 | 0.6415 | 0.00667 | -0.0903 | 96.1769
2 | 0.7527 | 0.00714 | -0.0996 | 105.4202
2.5 | 0.8123 | 0.00761 | -0.0981 | 106.7411
3 | 0.8579 | 0.00805 | -0.0935 | 106.5714
3.5 | 0.9045 | 0.00853 | -0.0891 | 106.0375
4 | 0.9506 | 0.00906 | -0.0846 | 104.9227
4.5 | 0.994 | 0.00963 | -0.0794 | 103.2191
5 | 1.0338 | 0.01027 | -0.0736 | 100.6621
5.5 | 1.0744 | 0.01104 | -0.0681 | 97.3188
6 | 1.1153 | 0.01192 | -0.0628 | 93.5654
6.5 | 1.158 | 0.01288 | -0.0579 | 89.9068
7 | 1.1977 | 0.01406 | -0.0528 | 85.1849
7.5 | 1.2396 | 0.01531 | -0.048 | 80.9667
8 | 1.2764 | 0.01692 | -0.043 | 75.4374
8.5 | 1.3108 | 0.01882 | -0.038 | 69.6493
9 | 1.3391 | 0.02123 | -0.0329 | 63.0758
9.5 | 1.3517 | 0.02481 | -0.0274 | 54.4821
10 | 1.3339 | 0.03076 | -0.0219 | 43.3648
10.5 | 1.3317 | 0.03645 | -0.0182 | 36.535
11 | 1.33 | 0.04274 | -0.0158 | 31.1184
11.5 | 1.3151 | 0.05079 | -0.0151 | 25.8929
12 | 1.2926 | 0.06021 | -0.016 | 21.4682
12.5 | 1.2673 | 0.07049 | -0.018 | 17.9784
13 | 1.2387 | 0.08161 | -0.0212 | 15.1783
13.5 | 1.2111 | 0.09311 | -0.0251 | 13.0072
14 | 1.1853 | 0.10488 | -0.0297 | 11.3015
14.5 | 1.1645 | 0.11655 | -0.0348 | 9.9914

## 41. Re 1M Mach 0.00 (1)
BIGFOIL.COM POLAR EXPORT
CB3512
CB3512 |  |  |  | Cl Max: | 1.479 | at alpha= | 11 | deg
JavaFoil+Calcfoil stall+Eppler ext transition |  |  |  | L/D Max: | 112.869 | at alpha= | 10 | deg
Re: | 1000000 |  |  | Cd Min: | 0.00669 | at alpha= | -1 | deg
Mach: | 0 |  |  | Cl=0 at alpha= | -3.9 | deg
|  |  |  | @ Cl=0.1, Cd= | 0.0088193
|  |  |  | @ Cl=0.4, Cd= | 0.0066982
|  |  |  | @ Cl=0.6, Cd= | 0.007026
alpha (deg) | Cl | Cd | Cm | Cl/Cd
-19 | -0.5 | 0.18955 | -0.029 | -2.64
-18.5 | -0.518 | 0.1769 | -0.029 | -2.928
-18 | -0.535 | 0.16525 | -0.029 | -3.239
-17.5 | -0.552 | 0.15684 | -0.03 | -3.522
-17 | -0.568 | 0.14998 | -0.031 | -3.79
-16.5 | -0.583 | 0.14154 | -0.031 | -4.12
-16 | -0.596 | 0.13536 | -0.031 | -4.406
-15.5 | -0.608 | 0.12591 | -0.032 | -4.829
-15 | -0.617 | 0.11885 | -0.032 | -5.194
-14.5 | -0.624 | 0.11072 | -0.033 | -5.638
-14 | -0.627 | 0.10436 | -0.033 | -6.01
-13.5 | -0.623 | 0.09708 | -0.034 | -6.417
-13 | -0.616 | 0.09278 | -0.034 | -6.636
-12.5 | -0.606 | 0.08553 | -0.035 | -7.079
-12 | -0.592 | 0.08139 | -0.035 | -7.273
-11.5 | -0.575 | 0.07632 | -0.036 | -7.538
-11 | -0.556 | 0.07098 | -0.037 | -7.827
-10.5 | -0.533 | 0.06619 | -0.039 | -8.052
-10 | -0.507 | 0.06184 | -0.041 | -8.196
-9.5 | -0.483 | 0.05431 | -0.049 | -8.885
-9 | -0.458 | 0.04503 | -0.056 | -10.169
-8.5 | -0.505 | 0.01135 | -0.081 | -44.491
-8 | -0.458 | 0.01071 | -0.081 | -42.778
-7.5 | -0.408 | 0.01042 | -0.082 | -39.156
-7 | -0.355 | 0.01013 | -0.083 | -35.084
-6.5 | -0.301 | 0.00985 | -0.083 | -30.571
-6 | -0.245 | 0.00962 | -0.084 | -25.496
-5.5 | -0.188 | 0.00939 | -0.084 | -20.045
-5 | -0.13 | 0.00918 | -0.085 | -14.183
-4.5 | -0.071 | 0.00903 | -0.085 | -7.9
-4 | -0.012 | 0.00895 | -0.086 | -1.326
-3.5 | 0.048 | 0.00888 | -0.087 | 5.418
-3 | 0.108 | 0.00881 | -0.087 | 12.311
-2.5 | 0.169 | 0.00814 | -0.088 | 20.749
-2 | 0.229 | 0.00761 | -0.088 | 30.156
-1.5 | 0.29 | 0.0069 | -0.089 | 42.006
-1 | 0.35 | 0.00669 | -0.09 | 52.398
-0.5 | 0.411 | 0.0067 | -0.09 | 61.295
0 | 0.471 | 0.00676 | -0.091 | 69.711
0.5 | 0.532 | 0.00684 | -0.091 | 77.676
1 | 0.592 | 0.00699 | -0.092 | 84.684
1.5 | 0.652 | 0.00726 | -0.093 | 89.725
2 | 0.712 | 0.00769 | -0.093 | 92.508
2.5 | 0.771 | 0.00817 | -0.094 | 94.359
3 | 0.831 | 0.00835 | -0.094 | 99.462
3.5 | 0.89 | 0.00873 | -0.095 | 101.926
4 | 0.949 | 0.00926 | -0.095 | 102.571
4.5 | 1.008 | 0.00983 | -0.096 | 102.572
5 | 1.067 | 0.01052 | -0.097 | 101.342
5.5 | 1.125 | 0.01115 | -0.097 | 100.903
6 | 1.182 | 0.01181 | -0.098 | 100.122
6.5 | 1.237 | 0.01256 | -0.098 | 98.473
7 | 1.288 | 0.01327 | -0.099 | 97.059
7.5 | 1.335 | 0.01412 | -0.1 | 94.563
8 | 1.378 | 0.01892 | -0.1 | 72.837
8.5 | 1.402 | 0.01368 | -0.1 | 102.515
9 | 1.43 | 0.01437 | -0.1 | 99.485
9.5 | 1.451 | 0.01527 | -0.1 | 95.022
10 | 1.466 | 0.01299 | -0.1 | 112.869
10.5 | 1.476 | 0.02264 | -0.1 | 65.202
11 | 1.479 | 0.02393 | -0.101 | 61.812
11.5 | 1.474 | 0.02557 | -0.101 | 57.653
12 | 1.461 | 0.02779 | -0.101 | 52.575
12.5 | 1.444 | 0.02936 | -0.101 | 49.19
13 | 1.418 | 0.0317 | -0.101 | 44.735
13.5 | 1.381 | 0.03559 | -0.1 | 38.805
14 | 1.348 | 0.0377 | -0.1 | 35.744
14.5 | 1.301 | 0.04232 | -0.099 | 30.733
15 | 1.245 | 0.04935 | -0.097 | 25.218
15.5 | 1.181 | 0.0599 | -0.095 | 19.716
16 | 1.123 | 0.07017 | -0.092 | 16.008

## 42. Re 1M Mach 0.00 (2)
BIGFOIL.COM POLAR EXPORT
CB3512
CB3512 |  |  |  | Cl Max: | 1.4421 | at alpha= | 14.5 | deg
XFOIL ncrit=9 |  |  |  | L/D Max: | 122.925 | at alpha= | 3 | deg
Re: | 1000000 |  |  | Cd Min: | 0.19564 | at alpha= | -17.5 | deg
Mach: | 0 |  |  | Cl=0 at alpha= | -3.9679 | deg
|  |  |  | @ Cl=0.1, Cd= | 0.007326
|  |  |  | @ Cl=0.4, Cd= | 0.0054367
|  |  |  | @ Cl=0.6, Cd= | 0.0054937
alpha (deg) | Cl | Cd | Cm | Cl/Cd
-17.5 | -0.4827 | 0.19564 | -0.0084 | -2.4673
-17 | -0.4672 | 0.1897 | -0.0113 | -2.4628
-16.5 | -0.4509 | 0.18429 | -0.0141 | -2.4467
-16 | -0.2946 | 0.15361 | -0.0327 | -1.9178
-15.5 | -0.2836 | 0.15092 | -0.034 | -1.8791
-15 | -0.419 | 0.16059 | -0.0239 | -2.6091
-14.5 | -0.4035 | 0.15539 | -0.026 | -2.5967
-14 | -0.29 | 0.13306 | -0.0404 | -2.1795
-13.5 | -0.2771 | 0.12951 | -0.0409 | -2.1396
-13 | -0.3953 | 0.1276 | -0.0364 | -3.098
-12.5 | -0.798 | 0.03724 | -0.0887 | -21.4286
-12 | -0.7821 | 0.031 | -0.0957 | -25.229
-11 | -0.6702 | 0.0249 | -0.1061 | -26.9157
-10.5 | -0.6296 | 0.02005 | -0.1088 | -31.4015
-10 | -0.5814 | 0.01908 | -0.1086 | -30.4717
-9.5 | -0.5395 | 0.01765 | -0.1071 | -30.5666
-9 | -0.4956 | 0.01647 | -0.1055 | -30.0911
-8.5 | -0.4502 | 0.01546 | -0.104 | -29.1203
-8 | -0.4093 | 0.01343 | -0.1019 | -30.4765
-7.5 | -0.3624 | 0.01235 | -0.1005 | -29.3441
-7 | -0.3127 | 0.01163 | -0.0995 | -26.8874
-6.5 | -0.2613 | 0.01104 | -0.0987 | -23.6685
-6 | -0.212 | 0.01018 | -0.0974 | -20.8251
-5.5 | -0.1612 | 0.0095 | -0.0965 | -16.9684
-5 | -0.1084 | 0.0091 | -0.0957 | -11.9121
-4.5 | -0.0564 | 0.00856 | -0.0949 | -6.5888
-4 | -0.0034 | 0.00814 | -0.0942 | -0.41769
-3.5 | 0.0495 | 0.00773 | -0.0936 | 6.4036
-3 | 0.102 | 0.00731 | -0.0929 | 13.9535
-2.5 | 0.1548 | 0.00699 | -0.0923 | 22.1459
-2 | 0.2073 | 0.00666 | -0.0916 | 31.1261
-1.5 | 0.2596 | 0.00637 | -0.0909 | 40.7535
-1 | 0.3101 | 0.00598 | -0.0899 | 51.8562
-0.5 | 0.3591 | 0.00562 | -0.0885 | 63.8968
0 | 0.4082 | 0.0054 | -0.0869 | 75.5926
0.5 | 0.4564 | 0.00532 | -0.0851 | 85.7895
1 | 0.5048 | 0.00529 | -0.0831 | 95.4253
1.5 | 0.5595 | 0.00537 | -0.0826 | 104.1899
2 | 0.6479 | 0.00564 | -0.0899 | 114.8759
2.5 | 0.7219 | 0.00596 | -0.0941 | 121.1242
3 | 0.7732 | 0.00629 | -0.0934 | 122.9253
3.5 | 0.8166 | 0.00665 | -0.0909 | 122.797
4 | 0.8614 | 0.00702 | -0.0887 | 122.7066
4.5 | 0.9064 | 0.00741 | -0.0866 | 122.3212
5 | 0.9517 | 0.00781 | -0.0846 | 121.8566
5.5 | 0.9967 | 0.00825 | -0.0826 | 120.8121
6 | 1.0411 | 0.00873 | -0.0806 | 119.2554
6.5 | 1.0846 | 0.00926 | -0.0784 | 117.1274
7 | 1.127 | 0.00983 | -0.0761 | 114.649
7.5 | 1.1675 | 0.01047 | -0.0735 | 111.5091
8 | 1.2063 | 0.01116 | -0.0706 | 108.0914
8.5 | 1.2393 | 0.01194 | -0.0667 | 103.794
9 | 1.2679 | 0.01288 | -0.0621 | 98.4394
9.5 | 1.2951 | 0.01398 | -0.0576 | 92.6395
10 | 1.3177 | 0.01539 | -0.0527 | 85.6205
10.5 | 1.3284 | 0.0176 | -0.0467 | 75.4773
11 | 1.3404 | 0.01996 | -0.0413 | 67.1543
11.5 | 1.3648 | 0.02168 | -0.0379 | 62.952
12 | 1.3862 | 0.0237 | -0.0346 | 58.4895
12.5 | 1.3999 | 0.02641 | -0.031 | 53.0064
13 | 1.4182 | 0.02894 | -0.0283 | 49.0048
13.5 | 1.4308 | 0.03207 | -0.0257 | 44.6149
14 | 1.4389 | 0.03581 | -0.0234 | 40.1815
14.5 | 1.4421 | 0.0403 | -0.0216 | 35.7841
15 | 1.4384 | 0.04593 | -0.0204 | 31.3172
15.5 | 1.4278 | 0.05283 | -0.0202 | 27.0263
16 | 1.4041 | 0.06194 | -0.0211 | 22.6687
16.5 | 1.3843 | 0.07112 | -0.0228 | 19.4643
17.5 | 1.3328 | 0.0924 | -0.0285 | 14.4242
18 | 1.3134 | 0.10263 | -0.0319 | 12.7974
18.5 | 1.2965 | 0.11284 | -0.0357 | 11.4897
19 | 1.2789 | 0.12332 | -0.04 | 10.3706
19.5 | 1.266 | 0.13325 | -0.0445 | 9.5009

## 43. Re 1M Mach 0.10 (1)
BIGFOIL.COM POLAR EXPORT
CB3512
CB3512 |  |  |  | Cl Max: | 1.473 | at alpha= | 10.5 | deg
JavaFoil+Calcfoil stall+Eppler ext transition |  |  |  | L/D Max: | 102.595 | at alpha= | 4 | deg
Re: | 1000000 |  |  | Cd Min: | 0.00672 | at alpha= | -0.5 | deg
Mach: | 0.1 |  |  | Cl=0 at alpha= | -3.9 | deg
|  |  |  | @ Cl=0.1, Cd= | 0.0088459
|  |  |  | @ Cl=0.4, Cd= | 0.0067221
|  |  |  | @ Cl=0.6, Cd= | 0.007045
alpha (deg) | Cl | Cd | Cm | Cl/Cd
-19 | -0.452 | 0.1956 | -0.029 | -2.312
-18.5 | -0.472 | 0.18455 | -0.029 | -2.56
-18 | -0.493 | 0.17378 | -0.029 | -2.835
-17.5 | -0.513 | 0.16564 | -0.03 | -3.095
-17 | -0.532 | 0.15432 | -0.03 | -3.445
-16.5 | -0.55 | 0.14608 | -0.031 | -3.764
-16 | -0.567 | 0.13631 | -0.031 | -4.156
-15.5 | -0.581 | 0.12897 | -0.031 | -4.508
-15 | -0.594 | 0.12142 | -0.032 | -4.894
-14.5 | -0.604 | 0.11313 | -0.032 | -5.34
-14 | -0.611 | 0.10636 | -0.034 | -5.742
-13.5 | -0.609 | 0.10021 | -0.034 | -6.079
-13 | -0.604 | 0.09427 | -0.034 | -6.411
-12.5 | -0.596 | 0.08735 | -0.035 | -6.828
-12 | -0.585 | 0.08118 | -0.035 | -7.205
-11.5 | -0.57 | 0.07698 | -0.036 | -7.406
-11 | -0.552 | 0.0716 | -0.037 | -7.705
-10.5 | -0.53 | 0.0673 | -0.038 | -7.87
-10 | -0.504 | 0.06276 | -0.039 | -8.036
-9.5 | -0.478 | 0.05715 | -0.044 | -8.362
-9 | -0.454 | 0.04777 | -0.054 | -9.509
-8.5 | -0.492 | 0.01238 | -0.079 | -39.754
-8 | -0.459 | 0.01077 | -0.082 | -42.629
-7.5 | -0.409 | 0.01048 | -0.082 | -39.03
-7 | -0.357 | 0.01019 | -0.083 | -34.987
-6.5 | -0.302 | 0.0099 | -0.084 | -30.512
-6 | -0.246 | 0.00965 | -0.084 | -25.527
-5.5 | -0.189 | 0.00944 | -0.085 | -20.03
-5 | -0.131 | 0.00923 | -0.085 | -14.18
-4.5 | -0.072 | 0.00905 | -0.086 | -7.924
-4 | -0.012 | 0.00896 | -0.086 | -1.331
-3.5 | 0.048 | 0.00888 | -0.087 | 5.442
-3 | 0.109 | 0.00884 | -0.088 | 12.322
-2.5 | 0.17 | 0.00817 | -0.088 | 20.786
-2 | 0.231 | 0.00765 | -0.089 | 30.149
-1.5 | 0.291 | 0.00694 | -0.089 | 41.991
-1 | 0.352 | 0.00673 | -0.09 | 52.362
-0.5 | 0.413 | 0.00672 | -0.091 | 61.376
0 | 0.474 | 0.00679 | -0.091 | 69.782
0.5 | 0.534 | 0.00687 | -0.092 | 77.786
1 | 0.595 | 0.00702 | -0.092 | 84.688
1.5 | 0.655 | 0.00732 | -0.093 | 89.452
2 | 0.715 | 0.00774 | -0.094 | 92.423
2.5 | 0.775 | 0.00821 | -0.094 | 94.46
3 | 0.835 | 0.00839 | -0.095 | 99.46
3.5 | 0.895 | 0.00876 | -0.095 | 102.11
4 | 0.954 | 0.0093 | -0.096 | 102.595
4.5 | 1.013 | 0.00992 | -0.097 | 102.102
5 | 1.072 | 0.01064 | -0.097 | 100.745
5.5 | 1.13 | 0.01121 | -0.098 | 100.78
6 | 1.188 | 0.01197 | -0.098 | 99.279
6.5 | 1.243 | 0.01263 | -0.099 | 98.416
7 | 1.294 | 0.01335 | -0.099 | 96.909
7.5 | 1.341 | 0.01432 | -0.1 | 93.638
8 | 1.384 | 0.01911 | -0.101 | 72.408
8.5 | 1.405 | 0.01384 | -0.1 | 101.579
9 | 1.432 | 0.01453 | -0.1 | 98.544
9.5 | 1.452 | 0.01548 | -0.1 | 93.794
10 | 1.466 | 0.02164 | -0.1 | 67.744
10.5 | 1.473 | 0.02302 | -0.101 | 63.997
11 | 1.473 | 0.02445 | -0.101 | 60.258
11.5 | 1.465 | 0.02608 | -0.101 | 56.191
12 | 1.448 | 0.02843 | -0.101 | 50.937
12.5 | 1.426 | 0.03007 | -0.101 | 47.433
13 | 1.395 | 0.03267 | -0.101 | 42.696
13.5 | 1.351 | 0.03699 | -0.1 | 36.525
14 | 1.313 | 0.03904 | -0.1 | 33.62
14.5 | 1.254 | 0.04558 | -0.098 | 27.5
15 | 1.185 | 0.05558 | -0.096 | 21.326
15.5 | 1.119 | 0.06724 | -0.093 | 16.642

## 44. Re 1M Mach 0.10 (2)
BIGFOIL.COM POLAR EXPORT
CB3512
CB3512 |  |  |  | Cl Max: | 1.4331 | at alpha= | 14.5 | deg
XFOIL ncrit=9 |  |  |  | L/D Max: | 122.631 | at alpha= | 3.5 | deg
Re: | 1000000 |  |  | Cd Min: | 0.19025 | at alpha= | -17 | deg
Mach: | 0.1 |  |  | Cl=0 at alpha= | -3.9662 | deg
|  |  |  | @ Cl=0.1, Cd= | 0.0073591
|  |  |  | @ Cl=0.4, Cd= | 0.005476
|  |  |  | @ Cl=0.6, Cd= | 0.0055124
alpha (deg) | Cl | Cd | Cm | Cl/Cd
-17 | -0.4669 | 0.19025 | -0.0114 | -2.4541
-16.5 | -0.4504 | 0.18482 | -0.0142 | -2.437
-16 | -0.2935 | 0.15368 | -0.0328 | -1.9098
-15.5 | -0.282 | 0.15094 | -0.0342 | -1.8683
-15 | -0.2777 | 0.14803 | -0.0356 | -1.876
-14.5 | -0.2834 | 0.14134 | -0.0385 | -2.0051
-14 | -0.2822 | 0.13465 | -0.0405 | -2.0958
-13.5 | -0.2751 | 0.12979 | -0.0411 | -2.1196
-13 | -0.3931 | 0.12814 | -0.0365 | -3.0677
-12.5 | -0.3724 | 0.12548 | -0.0372 | -2.9678
-12 | -0.7416 | 0.03867 | -0.0892 | -19.1777
-11.5 | -0.7219 | 0.03084 | -0.1 | -23.4079
-11 | -0.6685 | 0.0264 | -0.1069 | -25.322
-10.5 | -0.6282 | 0.02097 | -0.1106 | -29.9571
-10 | -0.58 | 0.01986 | -0.1105 | -29.2044
-9.5 | -0.5393 | 0.01831 | -0.1088 | -29.4539
-9 | -0.4967 | 0.01693 | -0.107 | -29.3385
-8.5 | -0.4519 | 0.01582 | -0.1052 | -28.5651
-8 | -0.4098 | 0.01391 | -0.1032 | -29.4608
-7.5 | -0.3643 | 0.01254 | -0.1015 | -29.051
-7 | -0.3145 | 0.01178 | -0.1004 | -26.6978
-6.5 | -0.263 | 0.01115 | -0.0995 | -23.5874
-6 | -0.2126 | 0.01037 | -0.0983 | -20.5014
-5.5 | -0.1624 | 0.00956 | -0.0971 | -16.9874
-5 | -0.1094 | 0.00914 | -0.0963 | -11.9694
-4.5 | -0.0569 | 0.0086 | -0.0955 | -6.6163
-4 | -0.0036 | 0.00818 | -0.0948 | -0.4401
-3.5 | 0.0496 | 0.00776 | -0.0941 | 6.3918
-3 | 0.1024 | 0.00734 | -0.0934 | 13.951
-2.5 | 0.1557 | 0.00702 | -0.0928 | 22.1795
-2 | 0.2083 | 0.00668 | -0.0921 | 31.1826
-1.5 | 0.2609 | 0.00639 | -0.0913 | 40.8294
-1 | 0.3118 | 0.00601 | -0.0903 | 51.8802
-0.5 | 0.361 | 0.00565 | -0.0889 | 63.8938
0 | 0.4103 | 0.00543 | -0.0873 | 75.5617
0.5 | 0.4589 | 0.00533 | -0.0854 | 86.0976
1 | 0.5071 | 0.00533 | -0.0834 | 95.1407
1.5 | 0.5615 | 0.0054 | -0.0828 | 103.9815
2 | 0.6506 | 0.00566 | -0.0901 | 114.947
2.5 | 0.7252 | 0.00599 | -0.0943 | 121.0684
3 | 0.7763 | 0.00634 | -0.0935 | 122.4448
3.5 | 0.8204 | 0.00669 | -0.0911 | 122.6308
4 | 0.8654 | 0.00706 | -0.0888 | 122.5779
4.5 | 0.9105 | 0.00745 | -0.0867 | 122.2148
5 | 0.956 | 0.00785 | -0.0846 | 121.7834
5.5 | 1.0012 | 0.0083 | -0.0826 | 120.6265
6 | 1.0457 | 0.00879 | -0.0804 | 118.9647
6.5 | 1.0893 | 0.00932 | -0.0782 | 116.8777
7 | 1.1318 | 0.0099 | -0.0757 | 114.3232
7.5 | 1.1721 | 0.01055 | -0.073 | 111.0995
8 | 1.2106 | 0.01125 | -0.07 | 107.6089
8.5 | 1.2422 | 0.01205 | -0.0656 | 103.0871
9 | 1.2704 | 0.01305 | -0.0609 | 97.3487
9.5 | 1.298 | 0.01416 | -0.0564 | 91.6667
10 | 1.3191 | 0.0157 | -0.0513 | 84.0191
10.5 | 1.3256 | 0.01823 | -0.0448 | 72.7153
11 | 1.3414 | 0.02043 | -0.04 | 65.6583
11.5 | 1.3661 | 0.0222 | -0.0366 | 61.536
12 | 1.3862 | 0.02439 | -0.0332 | 56.8348
12.5 | 1.3995 | 0.02723 | -0.0296 | 51.3955
13 | 1.416 | 0.02999 | -0.0269 | 47.2157
13.5 | 1.4266 | 0.03343 | -0.0243 | 42.6742
14 | 1.4324 | 0.03754 | -0.0221 | 38.1566
14.5 | 1.4331 | 0.0425 | -0.0206 | 33.72
15 | 1.4269 | 0.04868 | -0.0198 | 29.3118
15.5 | 1.4143 | 0.05611 | -0.02 | 25.2058
16 | 1.3895 | 0.06563 | -0.0213 | 21.1717
16.5 | 1.3682 | 0.07525 | -0.0234 | 18.1821
17 | 1.3378 | 0.08655 | -0.0265 | 15.457
17.5 | 1.3148 | 0.09715 | -0.0297 | 13.5337
18 | 1.2933 | 0.1079 | -0.0335 | 11.9861
18.5 | 1.2777 | 0.11805 | -0.0375 | 10.8234
19 | 1.2622 | 0.12839 | -0.0419 | 9.831
19.5 | 1.2509 | 0.13821 | -0.0466 | 9.0507

## 45. Re 1M Mach 0.25 (1)
BIGFOIL.COM POLAR EXPORT
CB3512
CB3512 |  |  |  | Cl Max: | 1.454 | at alpha= | 10 | deg
JavaFoil+Calcfoil stall+Eppler ext transition |  |  |  | L/D Max: | 115.429 | at alpha= | 9 | deg
Re: | 1000000 |  |  | Cd Min: | 0.00689 | at alpha= | -0.5 | deg
Mach: | 0.25 |  |  | Cl=0 at alpha= | -3.9032 | deg
|  |  |  | @ Cl=0.1, Cd= | 0.0089797
|  |  |  | @ Cl=0.4, Cd= | 0.0069094
|  |  |  | @ Cl=0.6, Cd= | 0.0071716
alpha (deg) | Cl | Cd | Cm | Cl/Cd
-16.5 | -0.224 | 0.17115 | -0.033 | -1.306
-16 | -0.284 | 0.1828 | -0.032 | -1.552
-15.5 | -0.336 | 0.16761 | -0.031 | -2.006
-15 | -0.384 | 0.15158 | -0.031 | -2.53
-14.5 | -0.426 | 0.13802 | -0.031 | -3.085
-14 | -0.462 | 0.12358 | -0.031 | -3.735
-13.5 | -0.485 | 0.11207 | -0.032 | -4.324
-13 | -0.502 | 0.10251 | -0.032 | -4.901
-12.5 | -0.515 | 0.09544 | -0.033 | -5.392
-12 | -0.521 | 0.08885 | -0.035 | -5.867
-11.5 | -0.522 | 0.08243 | -0.035 | -6.328
-11 | -0.516 | 0.07558 | -0.034 | -6.827
-10.5 | -0.505 | 0.07018 | -0.036 | -7.197
-10 | -0.489 | 0.0657 | -0.038 | -7.437
-9.5 | -0.467 | 0.06107 | -0.039 | -7.644
-9 | -0.442 | 0.0561 | -0.044 | -7.871
-8.5 | -0.412 | 0.05152 | -0.047 | -7.994
-8 | -0.402 | 0.0303 | -0.068 | -13.266
-7.5 | -0.414 | 0.01093 | -0.085 | -37.925
-7 | -0.362 | 0.01053 | -0.085 | -34.403
-6.5 | -0.308 | 0.01014 | -0.086 | -30.384
-6 | -0.252 | 0.0099 | -0.086 | -25.426
-5.5 | -0.194 | 0.00961 | -0.087 | -20.139
-5 | -0.134 | 0.00938 | -0.088 | -14.284
-4.5 | -0.074 | 0.00923 | -0.088 | -7.965
-4 | -0.012 | 0.00912 | -0.089 | -1.342
-3.5 | 0.05 | 0.00902 | -0.089 | 5.503
-3 | 0.112 | 0.00897 | -0.09 | 12.482
-2.5 | 0.174 | 0.00832 | -0.091 | 20.958
-2 | 0.237 | 0.00803 | -0.091 | 29.512
-1.5 | 0.299 | 0.00763 | -0.092 | 39.268
-1 | 0.362 | 0.00694 | -0.093 | 52.112
-0.5 | 0.424 | 0.00689 | -0.093 | 61.536
0 | 0.487 | 0.00696 | -0.094 | 69.96
0.5 | 0.549 | 0.00704 | -0.094 | 77.967
1 | 0.611 | 0.0072 | -0.095 | 84.905
1.5 | 0.673 | 0.0076 | -0.096 | 88.537
2 | 0.735 | 0.0081 | -0.096 | 90.714
2.5 | 0.796 | 0.00848 | -0.097 | 93.932
3 | 0.858 | 0.00872 | -0.097 | 98.385
3.5 | 0.919 | 0.00908 | -0.098 | 101.155
4 | 0.98 | 0.0097 | -0.099 | 101.065
4.5 | 1.041 | 0.01037 | -0.099 | 100.295
5 | 1.101 | 0.01111 | -0.1 | 99.076
5.5 | 1.16 | 0.01175 | -0.1 | 98.771
6 | 1.22 | 0.01251 | -0.101 | 97.485
6.5 | 1.275 | 0.0133 | -0.102 | 95.862
7 | 1.326 | 0.01416 | -0.102 | 93.66
7.5 | 1.372 | 0.01925 | -0.103 | 71.262
8 | 1.395 | 0.01393 | -0.102 | 100.105
8.5 | 1.422 | 0.01471 | -0.102 | 96.681
9 | 1.442 | 0.01249 | -0.102 | 115.429
9.5 | 1.453 | 0.02198 | -0.103 | 66.111
10 | 1.454 | 0.0236 | -0.103 | 61.6
10.5 | 1.443 | 0.02546 | -0.103 | 56.691
11 | 1.421 | 0.02719 | -0.103 | 52.262
11.5 | 1.386 | 0.02937 | -0.103 | 47.179
12 | 1.336 | 0.03198 | -0.103 | 41.777
12.5 | 1.272 | 0.03506 | -0.102 | 36.269
13 | 1.196 | 0.03935 | -0.101 | 30.392
13.5 | 1.099 | 0.04704 | -0.099 | 23.357
14 | 0.99 | 0.05934 | -0.095 | 16.683
14.5 | 0.866 | 0.08179 | -0.087 | 10.588
15 | 0.726 | 0.12002 | -0.051 | 6.051

## 46. Re 1M Mach 0.25 (2)
BIGFOIL.COM POLAR EXPORT
CB3512
CB3512 |  |  |  | Cl Max: | 1.3957 | at alpha= | 13 | deg
XFOIL ncrit=9 |  |  |  | L/D Max: | 121.344 | at alpha= | 3.5 | deg
Re: | 1000000 |  |  | Cd Min: | 0.23554 | at alpha= | -20 | deg
Mach: | 0.25 |  |  | Cl=0 at alpha= | -3.9598 | deg
|  |  |  | @ Cl=0.1, Cd= | 0.0075414
|  |  |  | @ Cl=0.4, Cd= | 0.005681
|  |  |  | @ Cl=0.6, Cd= | 0.0056224
alpha (deg) | Cl | Cd | Cm | Cl/Cd
-20 | -0.5649 | 0.23554 | 0.0104 | -2.3983
-19.5 | -0.547 | 0.22926 | 0.0065 | -2.3859
-19 | -0.5294 | 0.22211 | 0.0026 | -2.3835
-18.5 | -0.5136 | 0.21426 | -0.0019 | -2.3971
-18 | -0.4981 | 0.20675 | -0.0058 | -2.4092
-17.5 | -0.4827 | 0.19949 | -0.0088 | -2.4197
-17 | -0.4659 | 0.19337 | -0.0118 | -2.4094
-16.5 | -0.4486 | 0.18769 | -0.0147 | -2.3901
-16 | -0.436 | 0.17917 | -0.019 | -2.4334
-15.5 | -0.4243 | 0.17104 | -0.0225 | -2.4807
-15 | -0.412 | 0.16386 | -0.0249 | -2.5143
-14.5 | -0.3952 | 0.15875 | -0.027 | -2.4894
-14 | -0.387 | 0.15011 | -0.0311 | -2.5781
-13.5 | -0.3795 | 0.1417 | -0.0342 | -2.6782
-13 | -0.3768 | 0.13237 | -0.0372 | -2.8466
-12.5 | -0.3595 | 0.12867 | -0.0379 | -2.794
-12 | -0.3557 | 0.12006 | -0.0419 | -2.9627
-11 | -0.3551 | 0.10504 | -0.045 | -3.3806
-10.5 | -0.3541 | 0.09397 | -0.0516 | -3.7682
-10 | -0.5411 | 0.02698 | -0.1208 | -20.0556
-9.5 | -0.511 | 0.02408 | -0.1198 | -21.2209
-9 | -0.487 | 0.02104 | -0.1162 | -23.1464
-8.5 | -0.4543 | 0.01845 | -0.1129 | -24.6233
-8 | -0.4111 | 0.01673 | -0.1104 | -24.5726
-7.5 | -0.3721 | 0.01401 | -0.1076 | -26.5596
-7 | -0.3235 | 0.01276 | -0.1056 | -25.3527
-6.5 | -0.2716 | 0.01187 | -0.1042 | -22.8812
-6 | -0.2185 | 0.01107 | -0.1028 | -19.738
-5.5 | -0.1685 | 0.00995 | -0.101 | -16.9347
-5 | -0.1144 | 0.00939 | -0.0999 | -12.1832
-4.5 | -0.0599 | 0.00884 | -0.0988 | -6.776
-4 | -0.0044 | 0.00844 | -0.098 | -0.52133
-3.5 | 0.0504 | 0.00796 | -0.097 | 6.3317
-3 | 0.1049 | 0.0075 | -0.0962 | 13.9867
-2.5 | 0.1597 | 0.00715 | -0.0954 | 22.3357
-2 | 0.2141 | 0.00682 | -0.0946 | 31.393
-1.5 | 0.268 | 0.00653 | -0.0937 | 41.0413
-0.5 | 0.3718 | 0.00581 | -0.0912 | 63.9931
0 | 0.4221 | 0.00558 | -0.0894 | 75.6452
0.5 | 0.4715 | 0.00549 | -0.0873 | 85.8834
1 | 0.521 | 0.00547 | -0.0852 | 95.2468
1.5 | 0.5746 | 0.00554 | -0.0839 | 103.7184
2 | 0.664 | 0.00583 | -0.0908 | 113.8937
2.5 | 0.7433 | 0.0062 | -0.0956 | 119.8871
3 | 0.7946 | 0.00655 | -0.0943 | 121.313
3.5 | 0.8397 | 0.00692 | -0.0916 | 121.3439
4 | 0.8857 | 0.00731 | -0.0891 | 121.1628
4.5 | 0.9318 | 0.00773 | -0.0866 | 120.5433
5 | 0.9782 | 0.00816 | -0.0842 | 119.8775
5.5 | 1.0238 | 0.00865 | -0.0817 | 118.3584
6 | 1.0688 | 0.00918 | -0.079 | 116.427
6.5 | 1.1124 | 0.00975 | -0.0762 | 114.0923
7 | 1.1542 | 0.01037 | -0.073 | 111.3018
7.5 | 1.1912 | 0.01107 | -0.069 | 107.6061
8 | 1.2257 | 0.01182 | -0.0645 | 103.6971
8.5 | 1.2582 | 0.01274 | -0.0599 | 98.7598
9 | 1.2863 | 0.01395 | -0.055 | 92.2079
9.5 | 1.3107 | 0.01546 | -0.0499 | 84.7801
10 | 1.3204 | 0.01793 | -0.0435 | 73.6419
10.5 | 1.3273 | 0.02085 | -0.0374 | 63.6595
11 | 1.3489 | 0.02309 | -0.0335 | 58.4192
11.5 | 1.3704 | 0.02549 | -0.03 | 53.7623
12 | 1.3822 | 0.02879 | -0.0263 | 48.0097
12.5 | 1.3899 | 0.03268 | -0.0232 | 42.5306
13 | 1.3957 | 0.03704 | -0.0207 | 37.6809
13.5 | 1.3947 | 0.04246 | -0.019 | 32.8474
14 | 1.3877 | 0.04905 | -0.0183 | 28.2915
14.5 | 1.3751 | 0.05674 | -0.0185 | 24.2351
15 | 1.3575 | 0.0656 | -0.0198 | 20.6936
15.5 | 1.3358 | 0.07543 | -0.022 | 17.7091
16 | 1.3124 | 0.08587 | -0.0249 | 15.2836
16.5 | 1.2903 | 0.0965 | -0.0283 | 13.371
17 | 1.2661 | 0.10781 | -0.0324 | 11.7438
17.5 | 1.2452 | 0.11901 | -0.0369 | 10.463
18 | 1.226 | 0.13027 | -0.0419 | 9.4112

## 47. Re 1M Mach 0.50 (1)
BIGFOIL.COM POLAR EXPORT
CB3512
CB3512 |  |  |  | Cl Max: | 1.441 | at alpha= | 7.5 | deg
JavaFoil+Calcfoil stall+Eppler ext transition |  |  |  | L/D Max: | 114.619 | at alpha= | 7 | deg
Re: | 1000000 |  |  | Cd Min: | 0.00773 | at alpha= | 0 | deg
Mach: | 0.5 |  |  | Cl=0 at alpha= | -3.8986 | deg
|  |  |  | @ Cl=0.1, Cd= | 0.0096264
|  |  |  | @ Cl=0.4, Cd= | 0.007883
|  |  |  | @ Cl=0.6, Cd= | 0.007868
alpha (deg) | Cl | Cd | Cm | Cl/Cd
-20 | -0.891 | 0.20379 | -0.047 | -4.371
-19.5 | -0.865 | 0.19578 | -0.048 | -4.416
-19 | -0.838 | 0.19298 | -0.048 | -4.34
-18.5 | -0.81 | 0.18862 | -0.048 | -4.297
-18 | -0.786 | 0.18335 | -0.05 | -4.288
-17.5 | -0.757 | 0.16617 | -0.049 | -4.557
-17 | -0.726 | 0.16447 | -0.045 | -4.415
-16.5 | -0.698 | 0.1583 | -0.045 | -4.41
-16 | -0.67 | 0.15135 | -0.044 | -4.428
-15.5 | -0.643 | 0.15135 | -0.044 | -4.247
-15 | -0.615 | 0.14552 | -0.043 | -4.228
-14.5 | -0.588 | 0.14143 | -0.044 | -4.158
-14 | -0.561 | 0.13432 | -0.044 | -4.174
-13.5 | -0.533 | 0.12618 | -0.044 | -4.227
-13 | -0.506 | 0.12235 | -0.044 | -4.136
-12.5 | -0.479 | 0.11878 | -0.046 | -4.034
-12 | -0.45 | 0.11235 | -0.041 | -4.003
-11.5 | -0.422 | 0.10678 | -0.04 | -3.951
-11 | -0.394 | 0.10357 | -0.04 | -3.808
-10.5 | -0.367 | 0.09793 | -0.04 | -3.747
-10 | -0.339 | 0.09498 | -0.041 | -3.573
-9.5 | -0.312 | 0.09266 | -0.041 | -3.364
-9 | -0.284 | 0.08945 | -0.039 | -3.172
-8.5 | -0.256 | 0.08256 | -0.037 | -3.099
-8 | -0.228 | 0.07601 | -0.039 | -3.002
-7.5 | -0.2 | 0.07412 | -0.039 | -2.704
-7 | -0.276 | 0.05027 | -0.039 | -5.484
-6.5 | -0.253 | 0.04514 | -0.046 | -5.613
-6 | -0.266 | 0.0117 | -0.097 | -22.749
-5.5 | -0.209 | 0.01084 | -0.097 | -19.295
-5 | -0.147 | 0.01034 | -0.098 | -14.194
-4.5 | -0.081 | 0.01003 | -0.099 | -8.09
-4 | -0.014 | 0.00986 | -0.099 | -1.376
-3.5 | 0.055 | 0.00971 | -0.1 | 5.687
-3 | 0.125 | 0.00958 | -0.101 | 13.026
-2.5 | 0.195 | 0.00896 | -0.101 | 21.724
-2 | 0.265 | 0.00881 | -0.102 | 30.021
-1.5 | 0.335 | 0.00842 | -0.103 | 39.759
-1 | 0.404 | 0.00785 | -0.103 | 51.489
-0.5 | 0.474 | 0.00776 | -0.104 | 61.031
0 | 0.544 | 0.00773 | -0.105 | 70.394
0.5 | 0.613 | 0.0079 | -0.105 | 77.644
1 | 0.682 | 0.00833 | -0.106 | 81.937
1.5 | 0.751 | 0.009 | -0.107 | 83.455
2 | 0.82 | 0.00933 | -0.108 | 87.886
2.5 | 0.889 | 0.00967 | -0.108 | 91.941
3 | 0.957 | 0.01015 | -0.109 | 94.323
3.5 | 1.025 | 0.0108 | -0.11 | 94.91
4 | 1.092 | 0.01163 | -0.11 | 93.954
4.5 | 1.159 | 0.01263 | -0.111 | 91.82
5 | 1.225 | 0.01357 | -0.112 | 90.289
5.5 | 1.29 | 0.01461 | -0.112 | 88.294
6 | 1.354 | 0.01566 | -0.113 | 86.496
6.5 | 1.411 | 0.01708 | -0.114 | 82.623
7 | 1.423 | 0.01241 | -0.112 | 114.619
7.5 | 1.441 | 0.02282 | -0.112 | 63.126
8 | 1.425 | 0.02516 | -0.112 | 56.642
8.5 | 1.333 | 0.02814 | -0.112 | 47.363
9 | 0.853 | 0.0312 | -0.112 | 27.333
9.5 | 0.739 | 0.07187 | -0.04 | 10.287
10 | 0.902 | 0.03825 | -0.111 | 23.591
10.5 | 0.794 | 0.08484 | -0.047 | 9.36
11 | 0.821 | 0.09682 | -0.047 | 8.479
11.5 | 0.848 | 0.10125 | -0.049 | 8.375
12 | 0.876 | 0.11204 | -0.055 | 7.822
12.5 | 0.904 | 0.11948 | -0.057 | 7.565

## 48. Re 1M Mach 0.50 (2)
BIGFOIL.COM POLAR EXPORT
CB3512
CB3512 |  |  |  | Cl Max: | 1.3569 | at alpha= | 9 | deg
XFOIL ncrit=9 |  |  |  | L/D Max: | 114.789 | at alpha= | 2.5 | deg
Re: | 1000000 |  |  | Cd Min: | 0.2556 | at alpha= | -20 | deg
Mach: | 0.5 |  |  | Cl=0 at alpha= | -3.9218 | deg
|  |  |  | @ Cl=0.1, Cd= | 0.0083828
|  |  |  | @ Cl=0.4, Cd= | 0.0066326
|  |  |  | @ Cl=0.6, Cd= | 0.0061975
alpha (deg) | Cl | Cd | Cm | Cl/Cd
-20 | -0.5993 | 0.2556 | 0.0127 | -2.3447
-19.5 | -0.5771 | 0.24781 | 0.008 | -2.3288
-19 | -0.5552 | 0.23884 | 0.003 | -2.3246
-18.5 | -0.5346 | 0.2306 | -0.0019 | -2.3183
-18 | -0.5141 | 0.22235 | -0.0062 | -2.3121
-17.5 | -0.4927 | 0.21532 | -0.0095 | -2.2882
-17 | -0.4719 | 0.20812 | -0.0133 | -2.2674
-16.5 | -0.4511 | 0.20086 | -0.0171 | -2.2458
-16 | -0.4329 | 0.19186 | -0.0218 | -2.2563
-15.5 | -0.416 | 0.1835 | -0.0258 | -2.267
-15 | -0.3976 | 0.17615 | -0.0284 | -2.2572
-14.5 | -0.3777 | 0.17008 | -0.031 | -2.2207
-14 | -0.364 | 0.16135 | -0.0354 | -2.256
-13.5 | -0.3518 | 0.15305 | -0.0388 | -2.2986
-13 | -0.3394 | 0.14521 | -0.041 | -2.3373
-12.5 | -0.3217 | 0.13992 | -0.0421 | -2.2992
-12 | -0.3163 | 0.13178 | -0.0457 | -2.4002
-11.5 | -0.3029 | 0.12337 | -0.0498 | -2.4552
-10 | -0.2372 | 0.09414 | -0.0726 | -2.5197
-9.5 | -0.2112 | 0.08337 | -0.0841 | -2.5333
-8 | -0.1644 | 0.04938 | -0.126 | -3.3293
-7.5 | -0.2194 | 0.0339 | -0.138 | -6.472
-7 | -0.2521 | 0.02709 | -0.1348 | -9.306
-6.5 | -0.2557 | 0.02095 | -0.1301 | -12.2053
-6 | -0.23 | 0.01639 | -0.1253 | -14.0329
-5.5 | -0.1839 | 0.01349 | -0.1211 | -13.6323
-5 | -0.1312 | 0.01141 | -0.1174 | -11.4987
-4.5 | -0.0719 | 0.01025 | -0.1146 | -7.0146
-4 | -0.0096 | 0.0095 | -0.1124 | -1.0105
-3.5 | 0.0518 | 0.00875 | -0.1102 | 5.92
-3 | 0.1148 | 0.00827 | -0.1085 | 13.8815
-2.5 | 0.1764 | 0.00777 | -0.1069 | 22.7027
-2 | 0.2378 | 0.0074 | -0.1053 | 32.1351
-1.5 | 0.2987 | 0.00711 | -0.1038 | 42.0113
-1 | 0.3586 | 0.00684 | -0.1022 | 52.4269
-0.5 | 0.4165 | 0.00655 | -0.1004 | 63.5878
0 | 0.4721 | 0.0063 | -0.098 | 74.9365
0.5 | 0.526 | 0.00617 | -0.0951 | 85.2512
1 | 0.5785 | 0.00616 | -0.0918 | 93.9123
1.5 | 0.6301 | 0.00625 | -0.0881 | 100.816
2 | 0.7154 | 0.00658 | -0.0918 | 108.7234
2.5 | 0.8173 | 0.00712 | -0.0992 | 114.7893
3 | 0.8643 | 0.00753 | -0.0949 | 114.7809
3.5 | 0.9116 | 0.00799 | -0.0906 | 114.0926
4 | 0.9593 | 0.00848 | -0.0863 | 113.125
5 | 1.0449 | 0.00964 | -0.0756 | 108.3921
5.5 | 1.0881 | 0.0103 | -0.0704 | 105.6408
6 | 1.1308 | 0.01109 | -0.0652 | 101.9657
6.5 | 1.1746 | 0.01198 | -0.0603 | 98.0467
7 | 1.2171 | 0.01304 | -0.0554 | 93.3359
7.5 | 1.2588 | 0.01426 | -0.0505 | 88.2749
8 | 1.2975 | 0.01577 | -0.0455 | 82.2765
8.5 | 1.3319 | 0.01765 | -0.0403 | 75.4618
9 | 1.3569 | 0.02022 | -0.0348 | 67.1068
9.5 | 1.3506 | 0.0249 | -0.0282 | 54.241
10 | 1.3465 | 0.03009 | -0.0231 | 44.7491
10.5 | 1.3554 | 0.03495 | -0.0195 | 38.7811
11 | 1.355 | 0.04106 | -0.0169 | 33.0005
11.5 | 1.3432 | 0.04871 | -0.0157 | 27.5754
12 | 1.3222 | 0.0578 | -0.0161 | 22.8754
12.5 | 1.2936 | 0.0682 | -0.0179 | 18.9677
13 | 1.261 | 0.07949 | -0.0209 | 15.8636
13.5 | 1.2315 | 0.09092 | -0.0244 | 13.5449
14 | 1.2028 | 0.10276 | -0.0288 | 11.7049

## 49. Re 2M Mach 0.00 (1)
BIGFOIL.COM POLAR EXPORT
CB3512
CB3512 |  |  |  | Cl Max: | 1.487 | at alpha= | 11 | deg
JavaFoil+Calcfoil stall+Eppler ext transition |  |  |  | L/D Max: | 111.473 | at alpha= | 5.5 | deg
Re: | 2000000 |  |  | Cd Min: | 0.00657 | at alpha= | 0 | deg
Mach: | 0 |  |  | Cl=0 at alpha= | -3.9 | deg
|  |  |  | @ Cl=0.1, Cd= | 0.0079507
|  |  |  | @ Cl=0.4, Cd= | 0.0066675
|  |  |  | @ Cl=0.6, Cd= | 0.0070987
alpha (deg) | Cl | Cd | Cm | Cl/Cd
-19 | -0.501 | 0.17233 | -0.032 | -2.909
-18.5 | -0.519 | 0.16665 | -0.033 | -3.115
-18 | -0.536 | 0.15406 | -0.033 | -3.482
-17.5 | -0.553 | 0.15081 | -0.033 | -3.669
-17 | -0.569 | 0.14015 | -0.034 | -4.063
-16.5 | -0.584 | 0.13371 | -0.034 | -4.37
-16 | -0.598 | 0.12575 | -0.034 | -4.752
-15.5 | -0.609 | 0.11852 | -0.035 | -5.141
-15 | -0.619 | 0.11021 | -0.035 | -5.612
-14.5 | -0.625 | 0.10365 | -0.036 | -6.034
-14 | -0.629 | 0.09733 | -0.037 | -6.465
-13.5 | -0.626 | 0.09148 | -0.039 | -6.841
-13 | -0.619 | 0.08566 | -0.04 | -7.227
-12.5 | -0.609 | 0.08044 | -0.04 | -7.569
-12 | -0.596 | 0.0748 | -0.042 | -7.97
-11.5 | -0.581 | 0.06897 | -0.045 | -8.429
-11 | -0.57 | 0.05862 | -0.052 | -9.716
-10.5 | -0.557 | 0.04739 | -0.058 | -11.751
-10 | -0.576 | 0.02077 | -0.071 | -27.733
-9.5 | -0.585 | 0.00922 | -0.079 | -63.422
-9 | -0.549 | 0.01015 | -0.08 | -54.083
-8.5 | -0.505 | 0.00972 | -0.081 | -51.984
-8 | -0.458 | 0.00942 | -0.081 | -48.621
-7.5 | -0.408 | 0.0092 | -0.082 | -44.339
-7 | -0.355 | 0.00895 | -0.083 | -39.698
-6.5 | -0.301 | 0.00869 | -0.083 | -34.664
-6 | -0.245 | 0.0085 | -0.084 | -28.861
-5.5 | -0.188 | 0.00838 | -0.084 | -22.473
-5 | -0.13 | 0.00824 | -0.085 | -15.806
-4.5 | -0.071 | 0.00817 | -0.085 | -8.734
-4 | -0.012 | 0.0081 | -0.086 | -1.465
-3.5 | 0.048 | 0.00802 | -0.087 | 5.998
-3 | 0.108 | 0.00794 | -0.087 | 13.66
-2.5 | 0.169 | 0.00732 | -0.088 | 23.079
-2 | 0.229 | 0.0072 | -0.088 | 31.864
-1.5 | 0.29 | 0.00704 | -0.089 | 41.186
-1 | 0.35 | 0.00702 | -0.09 | 49.879
-0.5 | 0.411 | 0.00659 | -0.09 | 62.35
0 | 0.471 | 0.00657 | -0.091 | 71.732
0.5 | 0.532 | 0.00673 | -0.091 | 79.01
1 | 0.592 | 0.00708 | -0.092 | 83.58
1.5 | 0.652 | 0.00722 | -0.093 | 90.238
2 | 0.712 | 0.00737 | -0.093 | 96.536
2.5 | 0.771 | 0.00759 | -0.094 | 101.616
3 | 0.831 | 0.00788 | -0.094 | 105.475
3.5 | 0.89 | 0.00828 | -0.095 | 107.541
4 | 0.949 | 0.00871 | -0.095 | 108.974
4.5 | 1.008 | 0.00909 | -0.096 | 110.97
5 | 1.067 | 0.00963 | -0.097 | 110.795
5.5 | 1.125 | 0.01009 | -0.097 | 111.473
6 | 1.182 | 0.01062 | -0.098 | 111.375
6.5 | 1.237 | 0.01122 | -0.098 | 110.29
7 | 1.288 | 0.01182 | -0.099 | 109.002
7.5 | 1.335 | 0.01254 | -0.1 | 106.491
8 | 1.378 | 0.0165 | -0.1 | 83.508
8.5 | 1.417 | 0.01728 | -0.101 | 81.965
9 | 1.45 | 0.01828 | -0.101 | 79.299
9.5 | 1.461 | 0.01319 | -0.101 | 110.823
10 | 1.476 | 0.01401 | -0.101 | 105.35
10.5 | 1.484 | 0.01489 | -0.101 | 99.672
11 | 1.487 | 0.02088 | -0.101 | 71.206
11.5 | 1.483 | 0.0221 | -0.101 | 67.109
12 | 1.471 | 0.02404 | -0.101 | 61.182
12.5 | 1.454 | 0.02533 | -0.102 | 57.378
13 | 1.429 | 0.02718 | -0.102 | 52.57
13.5 | 1.396 | 0.03013 | -0.101 | 46.325
14 | 1.362 | 0.03178 | -0.101 | 42.85
14.5 | 1.319 | 0.03493 | -0.101 | 37.771
15 | 1.273 | 0.03865 | -0.101 | 32.938
15.5 | 1.223 | 0.04299 | -0.1 | 28.454
16 | 1.171 | 0.04821 | -0.099 | 24.278

## 50. Re 2M Mach 0.00 (2)
BIGFOIL.COM POLAR EXPORT
CB3512
CB3512 |  |  |  | Cl Max: | 1.5447 | at alpha= | 16 | deg
XFOIL ncrit=9 |  |  |  | L/D Max: | 140.275 | at alpha= | 4.5 | deg
Re: | 2000000 |  |  | Cd Min: | 0.12579 | at alpha= | 20 | deg
Mach: | 0 |  |  | Cl=0 at alpha= | -3.9369 | deg
|  |  |  | @ Cl=0.1, Cd= | 0.0063522
|  |  |  | @ Cl=0.4, Cd= | 0.0052028
|  |  |  | @ Cl=0.6, Cd= | 0.0050716
alpha (deg) | Cl | Cd | Cm | Cl/Cd
-16 | -1.0189 | 0.05398 | -0.0764 | -18.8755
-15.5 | -1.091 | 0.03267 | -0.0958 | -33.3946
-14.5 | -1.1126 | 0.02333 | -0.092 | -47.6897
-14 | -1.0577 | 0.02172 | -0.0945 | -48.6971
-13.5 | -0.9899 | 0.02052 | -0.0989 | -48.2407
-13 | -0.919 | 0.01895 | -0.1043 | -48.496
-12.5 | -0.8511 | 0.01776 | -0.1085 | -47.9223
-12 | -0.801 | 0.01684 | -0.1086 | -47.5653
-11.5 | -0.765 | 0.01528 | -0.1062 | -50.0654
-11 | -0.7239 | 0.01411 | -0.1043 | -51.304
-10.5 | -0.6759 | 0.01354 | -0.1032 | -49.9188
-10 | -0.6271 | 0.01295 | -0.1022 | -48.4247
-9.5 | -0.5788 | 0.01228 | -0.1011 | -47.1336
-9 | -0.5286 | 0.0117 | -0.1002 | -45.1795
-8.5 | -0.4788 | 0.01107 | -0.0993 | -43.252
-8 | -0.4322 | 0.00992 | -0.0978 | -43.5685
-7.5 | -0.3803 | 0.00944 | -0.0971 | -40.286
-7 | -0.3277 | 0.00899 | -0.0965 | -36.4516
-6.5 | -0.2742 | 0.00865 | -0.096 | -31.6994
-6 | -0.2225 | 0.00809 | -0.0951 | -27.5031
-5.5 | -0.1692 | 0.00775 | -0.0946 | -21.8323
-5 | -0.1146 | 0.0075 | -0.0942 | -15.28
-4.5 | -0.0609 | 0.00714 | -0.0937 | -8.5294
-4 | -0.0068 | 0.00689 | -0.0932 | -0.98694
-3.5 | 0.0471 | 0.00664 | -0.0928 | 7.0934
-3 | 0.1004 | 0.00635 | -0.0922 | 15.811
-2.5 | 0.1537 | 0.00609 | -0.0917 | 25.2381
-2 | 0.2071 | 0.00589 | -0.0911 | 35.1613
-1.5 | 0.2596 | 0.00572 | -0.0905 | 45.3846
-1 | 0.3124 | 0.00556 | -0.0898 | 56.1871
-0.5 | 0.3636 | 0.00534 | -0.089 | 68.0899
0 | 0.414 | 0.00515 | -0.0879 | 80.3883
0.5 | 0.4647 | 0.00503 | -0.0868 | 92.3857
1 | 0.5143 | 0.00499 | -0.0855 | 103.0661
1.5 | 0.5631 | 0.00501 | -0.084 | 112.3952
2 | 0.611 | 0.00509 | -0.0822 | 120.0393
2.5 | 0.6605 | 0.0052 | -0.0807 | 127.0192
3 | 0.7529 | 0.00554 | -0.0892 | 135.9025
3.5 | 0.8228 | 0.0059 | -0.0926 | 139.4576
4 | 0.8722 | 0.00622 | -0.0914 | 140.2251
4.5 | 0.9188 | 0.00655 | -0.0896 | 140.2748
5 | 0.9648 | 0.00693 | -0.0877 | 139.2208
5.5 | 1.0107 | 0.00733 | -0.0859 | 137.8854
6 | 1.0559 | 0.00777 | -0.0839 | 135.8945
6.5 | 1.0998 | 0.00827 | -0.0818 | 132.9867
7 | 1.1436 | 0.00879 | -0.0797 | 130.1024
7.5 | 1.1854 | 0.00939 | -0.0773 | 126.2407
8 | 1.2239 | 0.01013 | -0.0743 | 120.8193
8.5 | 1.2586 | 0.01102 | -0.0708 | 114.2105
9 | 1.2872 | 0.01194 | -0.066 | 107.8057
9.5 | 1.309 | 0.01324 | -0.0604 | 98.8671
10 | 1.3258 | 0.01504 | -0.0545 | 88.1516
10.5 | 1.3573 | 0.01618 | -0.0512 | 83.8875
11 | 1.3892 | 0.01736 | -0.0483 | 80.023
11.5 | 1.4195 | 0.01871 | -0.0455 | 75.8685
12 | 1.4489 | 0.02015 | -0.0428 | 71.9057
12.5 | 1.4756 | 0.02181 | -0.04 | 67.657
13 | 1.5 | 0.02369 | -0.0373 | 63.3179
13.5 | 1.5186 | 0.02606 | -0.0344 | 58.2732
14 | 1.5228 | 0.02973 | -0.0307 | 51.221
14.5 | 1.5307 | 0.03332 | -0.0281 | 45.9394
15 | 1.5415 | 0.03689 | -0.0262 | 41.7864
15.5 | 1.5445 | 0.04149 | -0.0246 | 37.2258
16 | 1.5447 | 0.04678 | -0.0237 | 33.0205
16.5 | 1.5396 | 0.053 | -0.0235 | 29.0491
17 | 1.5276 | 0.06055 | -0.0241 | 25.2287
17.5 | 1.5118 | 0.06894 | -0.0255 | 21.9292
18 | 1.4827 | 0.07967 | -0.028 | 18.6105
18.5 | 1.4627 | 0.08939 | -0.0306 | 16.3631
19 | 1.4261 | 0.10187 | -0.0345 | 13.9992
19.5 | 1.3927 | 0.1142 | -0.0388 | 12.1953
20 | 1.3647 | 0.12579 | -0.0432 | 10.849

## 51. Re 2M Mach 0.10 (1)
BIGFOIL.COM POLAR EXPORT
CB3512
CB3512 |  |  |  | Cl Max: | 1.481 | at alpha= | 10.5 | deg
JavaFoil+Calcfoil stall+Eppler ext transition |  |  |  | L/D Max: | 123.021 | at alpha= | 10.5 | deg
Re: | 2000000 |  |  | Cd Min: | 0.00661 | at alpha= | 0 | deg
Mach: | 0.1 |  |  | Cl=0 at alpha= | -3.9 | deg
|  |  |  | @ Cl=0.1, Cd= | 0.0079533
|  |  |  | @ Cl=0.4, Cd= | 0.0067116
|  |  |  | @ Cl=0.6, Cd= | 0.0071225
alpha (deg) | Cl | Cd | Cm | Cl/Cd
-19 | -0.453 | 0.17873 | -0.032 | -2.535
-18.5 | -0.473 | 0.1721 | -0.032 | -2.751
-18 | -0.494 | 0.15882 | -0.032 | -3.108
-17.5 | -0.514 | 0.15462 | -0.033 | -3.321
-17 | -0.533 | 0.14263 | -0.033 | -3.735
-16.5 | -0.551 | 0.13477 | -0.034 | -4.087
-16 | -0.568 | 0.12764 | -0.034 | -4.447
-15.5 | -0.582 | 0.11907 | -0.034 | -4.892
-15 | -0.595 | 0.11323 | -0.035 | -5.258
-14.5 | -0.605 | 0.10638 | -0.035 | -5.691
-14 | -0.612 | 0.09927 | -0.036 | -6.163
-13.5 | -0.611 | 0.09292 | -0.038 | -6.576
-13 | -0.607 | 0.08636 | -0.04 | -7.031
-12.5 | -0.599 | 0.0817 | -0.04 | -7.335
-12 | -0.588 | 0.07569 | -0.041 | -7.774
-11.5 | -0.574 | 0.07045 | -0.043 | -8.151
-11 | -0.562 | 0.06177 | -0.049 | -9.094
-10.5 | -0.547 | 0.05253 | -0.055 | -10.414
-10 | -0.548 | 0.03243 | -0.066 | -16.908
-9.5 | -0.576 | 0.01181 | -0.078 | -48.789
-9 | -0.549 | 0.01029 | -0.081 | -53.342
-8.5 | -0.506 | 0.00983 | -0.081 | -51.456
-8 | -0.459 | 0.00945 | -0.082 | -48.598
-7.5 | -0.409 | 0.00926 | -0.082 | -44.176
-7 | -0.357 | 0.00901 | -0.083 | -39.589
-6.5 | -0.302 | 0.00874 | -0.084 | -34.596
-6 | -0.246 | 0.00851 | -0.084 | -28.938
-5.5 | -0.189 | 0.00839 | -0.085 | -22.546
-5 | -0.131 | 0.00829 | -0.085 | -15.784
-4.5 | -0.072 | 0.00821 | -0.086 | -8.738
-4 | -0.012 | 0.00811 | -0.086 | -1.47
-3.5 | 0.048 | 0.00803 | -0.087 | 6.02
-3 | 0.109 | 0.00794 | -0.088 | 13.715
-2.5 | 0.17 | 0.00734 | -0.088 | 23.135
-2 | 0.231 | 0.00722 | -0.089 | 31.936
-1.5 | 0.291 | 0.00706 | -0.089 | 41.26
-1 | 0.352 | 0.00705 | -0.09 | 49.919
-0.5 | 0.413 | 0.00662 | -0.091 | 62.373
0 | 0.474 | 0.00661 | -0.091 | 71.644
0.5 | 0.534 | 0.00677 | -0.092 | 78.97
1 | 0.595 | 0.00711 | -0.092 | 83.595
1.5 | 0.655 | 0.00726 | -0.093 | 90.185
2 | 0.715 | 0.00741 | -0.094 | 96.546
2.5 | 0.775 | 0.00765 | -0.094 | 101.296
3 | 0.835 | 0.00793 | -0.095 | 105.246
3.5 | 0.895 | 0.00836 | -0.095 | 107.057
4 | 0.954 | 0.0088 | -0.096 | 108.367
4.5 | 1.013 | 0.00913 | -0.097 | 110.917
5 | 1.072 | 0.00968 | -0.097 | 110.719
5.5 | 1.13 | 0.01019 | -0.098 | 110.879
6 | 1.188 | 0.01073 | -0.098 | 110.721
6.5 | 1.243 | 0.0113 | -0.099 | 109.984
7 | 1.294 | 0.01196 | -0.099 | 108.213
7.5 | 1.341 | 0.01262 | -0.1 | 106.215
8 | 1.384 | 0.01665 | -0.101 | 83.087
8.5 | 1.422 | 0.01749 | -0.101 | 81.269
9 | 1.454 | 0.01849 | -0.102 | 78.632
9.5 | 1.462 | 0.01335 | -0.101 | 109.518
10 | 1.475 | 0.01421 | -0.101 | 103.77
10.5 | 1.481 | 0.01204 | -0.101 | 123.021
11 | 1.481 | 0.0212 | -0.102 | 69.875
11.5 | 1.474 | 0.02251 | -0.102 | 65.485
12 | 1.457 | 0.02455 | -0.102 | 59.349
12.5 | 1.436 | 0.02595 | -0.102 | 55.34
13 | 1.407 | 0.02793 | -0.102 | 50.359
13.5 | 1.367 | 0.03118 | -0.102 | 43.835
14 | 1.327 | 0.03286 | -0.102 | 40.395
14.5 | 1.279 | 0.03647 | -0.101 | 35.054
15 | 1.227 | 0.0403 | -0.101 | 30.437
15.5 | 1.17 | 0.04545 | -0.1 | 25.739

## 52. Re 2M Mach 0.10 (2)
BIGFOIL.COM POLAR EXPORT
CB3512
CB3512 |  |  |  | Cl Max: | 1.5321 | at alpha= | 15 | deg
XFOIL ncrit=9 |  |  |  | L/D Max: | 140.061 | at alpha= | 4.5 | deg
Re: | 2000000 |  |  | Cd Min: | 0.1337 | at alpha= | 20 | deg
Mach: | 0.1 |  |  | Cl=0 at alpha= | -3.9354 | deg
|  |  |  | @ Cl=0.1, Cd= | 0.0063754
|  |  |  | @ Cl=0.4, Cd= | 0.0052308
|  |  |  | @ Cl=0.6, Cd= | 0.0050865
alpha (deg) | Cl | Cd | Cm | Cl/Cd
-15.5 | -0.9768 | 0.05583 | -0.076 | -17.496
-15 | -1.0625 | 0.03227 | -0.0973 | -32.9253
-14.5 | -1.0773 | 0.02813 | -0.0952 | -38.2972
-14 | -1.0615 | 0.02338 | -0.0961 | -45.4021
-13.5 | -0.9954 | 0.0219 | -0.1002 | -45.4521
-13 | -0.9242 | 0.02013 | -0.1057 | -45.9116
-12.5 | -0.8534 | 0.01865 | -0.1106 | -45.7587
-12 | -0.8024 | 0.01747 | -0.111 | -45.9302
-11.5 | -0.7563 | 0.01677 | -0.1097 | -45.0984
-11 | -0.7267 | 0.01458 | -0.1063 | -49.8422
-10.5 | -0.679 | 0.01393 | -0.105 | -48.7437
-10 | -0.6303 | 0.01329 | -0.1038 | -47.4266
-9.5 | -0.5818 | 0.01258 | -0.1026 | -46.248
-9 | -0.5319 | 0.0119 | -0.1015 | -44.6975
-8.5 | -0.4804 | 0.01141 | -0.1006 | -42.1034
-8 | -0.435 | 0.01008 | -0.0988 | -43.1548
-7.5 | -0.383 | 0.00954 | -0.098 | -40.1468
-7 | -0.3301 | 0.00908 | -0.0973 | -36.3546
-6.5 | -0.2763 | 0.0087 | -0.0968 | -31.7586
-6 | -0.2241 | 0.00816 | -0.0959 | -27.4632
-5 | -0.1156 | 0.00752 | -0.0948 | -15.3723
-4.5 | -0.0616 | 0.00716 | -0.0943 | -8.6034
-4 | -0.007 | 0.00691 | -0.0938 | -1.013
-3.5 | 0.0472 | 0.00666 | -0.0933 | 7.0871
-3 | 0.101 | 0.00637 | -0.0927 | 15.8556
-2.5 | 0.1545 | 0.00611 | -0.0922 | 25.2864
-2 | 0.2081 | 0.00591 | -0.0916 | 35.2115
-1.5 | 0.261 | 0.00573 | -0.0909 | 45.5497
-1 | 0.3139 | 0.00558 | -0.0902 | 56.2545
-0.5 | 0.3656 | 0.00536 | -0.0894 | 68.209
0 | 0.4162 | 0.00517 | -0.0883 | 80.5029
1 | 0.5169 | 0.00502 | -0.0859 | 102.9681
1.5 | 0.566 | 0.00503 | -0.0843 | 112.5249
2 | 0.6141 | 0.00511 | -0.0825 | 120.1761
2.5 | 0.6637 | 0.00523 | -0.0809 | 126.9025
3 | 0.7564 | 0.00557 | -0.0894 | 135.7989
4.5 | 0.923 | 0.00659 | -0.0896 | 140.0607
5 | 0.9693 | 0.00698 | -0.0877 | 138.8682
5.5 | 1.0155 | 0.00737 | -0.0858 | 137.7883
6 | 1.061 | 0.00781 | -0.0838 | 135.8515
6.5 | 1.1051 | 0.00833 | -0.0816 | 132.6651
7 | 1.1489 | 0.00885 | -0.0794 | 129.8192
7.5 | 1.1908 | 0.00945 | -0.0769 | 126.0106
8 | 1.2288 | 0.01023 | -0.0737 | 120.1173
8.5 | 1.2629 | 0.01111 | -0.0699 | 113.6724
9 | 1.2893 | 0.0121 | -0.0647 | 106.5537
9.5 | 1.3106 | 0.0135 | -0.059 | 97.0815
10 | 1.3283 | 0.01532 | -0.0532 | 86.7037
10.5 | 1.3608 | 0.01646 | -0.0501 | 82.6731
11 | 1.3923 | 0.01773 | -0.0471 | 78.5279
11.5 | 1.4228 | 0.01911 | -0.0443 | 74.4532
12 | 1.4513 | 0.02067 | -0.0414 | 70.2129
12.5 | 1.4771 | 0.02246 | -0.0385 | 65.7658
13 | 1.5 | 0.02453 | -0.0357 | 61.1496
13.5 | 1.5162 | 0.02719 | -0.0326 | 55.7631
14 | 1.5152 | 0.03142 | -0.0289 | 48.2241
14.5 | 1.524 | 0.0351 | -0.0265 | 43.4188
15 | 1.5321 | 0.03916 | -0.0248 | 39.1241
15.5 | 1.5318 | 0.04436 | -0.0235 | 34.5311
16 | 1.5285 | 0.05031 | -0.023 | 30.3816
16.5 | 1.5196 | 0.05732 | -0.0233 | 26.5108
17 | 1.5026 | 0.06581 | -0.0244 | 22.8324
17.5 | 1.483 | 0.0751 | -0.0264 | 19.747
18 | 1.4494 | 0.08675 | -0.0295 | 16.7078
18.5 | 1.427 | 0.09705 | -0.0325 | 14.7038
19 | 1.3893 | 0.10994 | -0.0369 | 12.6369
19.5 | 1.3569 | 0.12223 | -0.0414 | 11.1012
20 | 1.3317 | 0.1337 | -0.0461 | 9.9604

## 53. Re 2M Mach 0.25 (1)
BIGFOIL.COM POLAR EXPORT
CB3512
CB3512 |  |  |  | Cl Max: | 1.461 | at alpha= | 9.5 | deg
JavaFoil+Calcfoil stall+Eppler ext transition |  |  |  | L/D Max: | 119.104 | at alpha= | 10 | deg
Re: | 2000000 |  |  | Cd Min: | 0.00678 | at alpha= | -0.5 | deg
Mach: | 0.25 |  |  | Cl=0 at alpha= | -3.9032 | deg
|  |  |  | @ Cl=0.1, Cd= | 0.0080655
|  |  |  | @ Cl=0.4, Cd= | 0.006931
|  |  |  | @ Cl=0.6, Cd= | 0.0072268
alpha (deg) | Cl | Cd | Cm | Cl/Cd
-16.5 | -0.224 | 0.15639 | -0.034 | -1.431
-16 | -0.284 | 0.14696 | -0.034 | -1.933
-15.5 | -0.337 | 0.13391 | -0.034 | -2.515
-15 | -0.384 | 0.12769 | -0.034 | -3.008
-14.5 | -0.426 | 0.12265 | -0.034 | -3.477
-14 | -0.462 | 0.11331 | -0.034 | -4.079
-13.5 | -0.485 | 0.10475 | -0.035 | -4.633
-13 | -0.503 | 0.09687 | -0.036 | -5.196
-12.5 | -0.516 | 0.08792 | -0.037 | -5.867
-12 | -0.522 | 0.08315 | -0.038 | -6.283
-11.5 | -0.523 | 0.07656 | -0.038 | -6.829
-11 | -0.518 | 0.07071 | -0.04 | -7.325
-10.5 | -0.508 | 0.06496 | -0.043 | -7.825
-10 | -0.496 | 0.05794 | -0.049 | -8.554
-9.5 | -0.484 | 0.04678 | -0.058 | -10.338
-9 | -0.515 | 0.01528 | -0.078 | -33.724
-8.5 | -0.506 | 0.01091 | -0.084 | -46.432
-8 | -0.463 | 0.00996 | -0.084 | -46.494
-7.5 | -0.414 | 0.00959 | -0.085 | -43.215
-7 | -0.362 | 0.00928 | -0.085 | -39.058
-6.5 | -0.308 | 0.00896 | -0.086 | -34.363
-6 | -0.252 | 0.00872 | -0.086 | -28.858
-5.5 | -0.194 | 0.00859 | -0.087 | -22.525
-5 | -0.134 | 0.00843 | -0.088 | -15.893
-4.5 | -0.074 | 0.00835 | -0.088 | -8.811
-4 | -0.012 | 0.00823 | -0.089 | -1.486
-3.5 | 0.05 | 0.00813 | -0.089 | 6.107
-3 | 0.112 | 0.00805 | -0.09 | 13.908
-2.5 | 0.174 | 0.00748 | -0.091 | 23.318
-2 | 0.237 | 0.00748 | -0.091 | 31.674
-1.5 | 0.299 | 0.00721 | -0.092 | 41.519
-1 | 0.362 | 0.00717 | -0.093 | 50.441
-0.5 | 0.424 | 0.00678 | -0.093 | 62.588
0 | 0.487 | 0.00683 | -0.094 | 71.281
0.5 | 0.549 | 0.00698 | -0.094 | 78.594
1 | 0.611 | 0.00728 | -0.095 | 83.95
1.5 | 0.673 | 0.00746 | -0.096 | 90.22
2 | 0.735 | 0.00762 | -0.096 | 96.452
2.5 | 0.796 | 0.0079 | -0.097 | 100.786
3 | 0.858 | 0.00823 | -0.097 | 104.195
3.5 | 0.919 | 0.00863 | -0.098 | 106.427
4 | 0.98 | 0.00914 | -0.099 | 107.18
4.5 | 1.041 | 0.00951 | -0.099 | 109.419
5 | 1.101 | 0.01012 | -0.1 | 108.733
5.5 | 1.16 | 0.01065 | -0.1 | 108.982
6 | 1.22 | 0.01119 | -0.101 | 108.953
6.5 | 1.275 | 0.01189 | -0.102 | 107.243
7 | 1.326 | 0.01255 | -0.102 | 105.661
7.5 | 1.372 | 0.01679 | -0.103 | 81.688
8 | 1.412 | 0.01775 | -0.103 | 79.537
8.5 | 1.446 | 0.01892 | -0.104 | 76.417
9 | 1.452 | 0.01356 | -0.103 | 107.015
9.5 | 1.461 | 0.01439 | -0.103 | 101.532
10 | 1.461 | 0.01227 | -0.103 | 119.104
10.5 | 1.451 | 0.02209 | -0.104 | 65.674
11 | 1.429 | 0.02358 | -0.104 | 60.611
11.5 | 1.394 | 0.02543 | -0.104 | 54.836
12 | 1.346 | 0.02758 | -0.104 | 48.828
12.5 | 1.285 | 0.03015 | -0.104 | 42.63
13 | 1.211 | 0.03344 | -0.103 | 36.218
13.5 | 1.126 | 0.03715 | -0.103 | 30.323
14 | 1.034 | 0.04119 | -0.102 | 25.1
14.5 | 0.93 | 0.04784 | -0.1 | 19.436

## 54. Re 2M Mach 0.25 (2)
BIGFOIL.COM POLAR EXPORT
CB3512
CB3512 |  |  |  | Cl Max: | 1.4954 | at alpha= | 13.5 | deg
XFOIL ncrit=9 |  |  |  | L/D Max: | 139.28 | at alpha= | 3.5 | deg
Re: | 2000000 |  |  | Cd Min: | 0.1883 | at alpha= | -17 | deg
Mach: | 0.25 |  |  | Cl=0 at alpha= | -3.9262 | deg
|  |  |  | @ Cl=0.1, Cd= | 0.0065183
|  |  |  | @ Cl=0.4, Cd= | 0.005401
|  |  |  | @ Cl=0.6, Cd= | 0.0052202
alpha (deg) | Cl | Cd | Cm | Cl/Cd
-17 | -0.4817 | 0.1883 | -0.0107 | -2.5582
-16.5 | -0.4643 | 0.18266 | -0.0138 | -2.5419
-16 | -0.448 | 0.17641 | -0.017 | -2.5395
-15.5 | -0.4465 | 0.16432 | -0.0211 | -2.7173
-15 | -0.4336 | 0.15772 | -0.0242 | -2.7492
-14.5 | -0.4192 | 0.15153 | -0.027 | -2.7664
-14 | -0.4111 | 0.1435 | -0.0302 | -2.8648
-13.5 | -0.422 | 0.13048 | -0.0348 | -3.2342
-13 | -0.4108 | 0.12426 | -0.0373 | -3.306
-12.5 | -0.6539 | 0.07044 | -0.0653 | -9.2831
-12 | -0.7717 | 0.02838 | -0.117 | -27.1917
-11.5 | -0.724 | 0.02274 | -0.1251 | -31.8382
-11 | -0.7019 | 0.02021 | -0.1212 | -34.7303
-10.5 | -0.6792 | 0.01751 | -0.1168 | -38.7893
-10 | -0.6396 | 0.01589 | -0.1138 | -40.2517
-9.5 | -0.5924 | 0.01486 | -0.1116 | -39.8654
-9 | -0.5448 | 0.01366 | -0.1094 | -39.8829
-8.5 | -0.4954 | 0.0126 | -0.1075 | -39.3175
-8 | -0.4433 | 0.01179 | -0.1058 | -37.5997
-7.5 | -0.3969 | 0.01025 | -0.1035 | -38.722
-7 | -0.3428 | 0.00963 | -0.1022 | -35.5971
-6.5 | -0.2876 | 0.00907 | -0.1012 | -31.7089
-6 | -0.2317 | 0.00866 | -0.1002 | -26.7552
-5.5 | -0.1778 | 0.00801 | -0.099 | -22.1973
-4.5 | -0.0651 | 0.00733 | -0.0975 | -8.8813
-4 | -0.0083 | 0.00706 | -0.0969 | -1.1756
-3.5 | 0.0479 | 0.00679 | -0.0962 | 7.0545
-3 | 0.1035 | 0.0065 | -0.0955 | 15.9231
-2.5 | 0.1583 | 0.00622 | -0.0947 | 25.4502
-2 | 0.2136 | 0.00602 | -0.094 | 35.4817
-1.5 | 0.2684 | 0.00583 | -0.0933 | 46.0377
-1 | 0.3227 | 0.00568 | -0.0925 | 56.8134
0 | 0.428 | 0.0053 | -0.0903 | 80.7547
0.5 | 0.4803 | 0.00519 | -0.0892 | 92.5434
1 | 0.5313 | 0.00515 | -0.0877 | 103.165
1.5 | 0.5814 | 0.00519 | -0.0859 | 112.0231
2 | 0.6306 | 0.00527 | -0.0839 | 119.6584
2.5 | 0.6806 | 0.00538 | -0.082 | 126.5056
3 | 0.7761 | 0.00572 | -0.0905 | 135.6818
3.5 | 0.851 | 0.00611 | -0.0943 | 139.2799
4 | 0.8984 | 0.00647 | -0.0921 | 138.8563
4.5 | 0.9464 | 0.00682 | -0.09 | 138.7683
5 | 0.9937 | 0.00723 | -0.0877 | 137.4412
5.5 | 1.0409 | 0.00765 | -0.0854 | 136.0654
6 | 1.0871 | 0.00813 | -0.083 | 133.7146
6.5 | 1.1317 | 0.00868 | -0.0802 | 130.3802
7 | 1.1769 | 0.00919 | -0.0776 | 128.0631
7.5 | 1.218 | 0.00986 | -0.0743 | 123.5294
8 | 1.2513 | 0.01069 | -0.0695 | 117.0533
8.5 | 1.279 | 0.01171 | -0.0639 | 109.2229
9 | 1.304 | 0.01306 | -0.0583 | 99.8469
9.5 | 1.3158 | 0.01534 | -0.0514 | 85.7757
10 | 1.3466 | 0.0168 | -0.0475 | 80.1548
10.5 | 1.3792 | 0.01822 | -0.0442 | 75.697
11 | 1.4076 | 0.01999 | -0.0407 | 70.4152
11.5 | 1.4362 | 0.02182 | -0.0375 | 65.8203
12 | 1.4591 | 0.02414 | -0.034 | 60.4432
12.5 | 1.4777 | 0.02689 | -0.0307 | 54.9535
13 | 1.4912 | 0.03019 | -0.0275 | 49.3938
13.5 | 1.4954 | 0.03452 | -0.0246 | 43.3198
14 | 1.4834 | 0.0408 | -0.0222 | 36.3578
14.5 | 1.4665 | 0.04831 | -0.0212 | 30.356
15 | 1.4574 | 0.05557 | -0.0213 | 26.2264
15.5 | 1.4384 | 0.06452 | -0.0225 | 22.2939
16 | 1.4168 | 0.07426 | -0.0246 | 19.0789
16.5 | 1.3905 | 0.08495 | -0.0274 | 16.3685
17 | 1.3586 | 0.09677 | -0.031 | 14.0395
17.5 | 1.3291 | 0.10845 | -0.0348 | 12.2554
18 | 1.2945 | 0.12117 | -0.0395 | 10.6833
18.5 | 1.2733 | 0.1322 | -0.044 | 9.6316

## 55. Re 2M Mach 0.50 (1)
BIGFOIL.COM POLAR EXPORT
CB3512
CB3512 |  |  |  | Cl Max: | 1.447 | at alpha= | 7.5 | deg
JavaFoil+Calcfoil stall+Eppler ext transition |  |  |  | L/D Max: | 124.291 | at alpha= | 7.5 | deg
Re: | 2000000 |  |  | Cd Min: | 0.00774 | at alpha= | -1 | deg
Mach: | 0.5 |  |  | Cl=0 at alpha= | -3.8986 | deg
|  |  |  | @ Cl=0.1, Cd= | 0.0086579
|  |  |  | @ Cl=0.4, Cd= | 0.0077499
|  |  |  | @ Cl=0.6, Cd= | 0.0079442
alpha (deg) | Cl | Cd | Cm | Cl/Cd
-20 | -0.894 | 0.179 | -0.049 | -4.995
-19.5 | -0.867 | 0.17554 | -0.049 | -4.94
-19 | -0.84 | 0.17217 | -0.049 | -4.879
-18.5 | -0.813 | 0.16747 | -0.049 | -4.854
-18 | -0.787 | 0.16683 | -0.05 | -4.718
-17.5 | -0.76 | 0.1519 | -0.05 | -5.001
-17 | -0.731 | 0.14457 | -0.05 | -5.055
-16.5 | -0.7 | 0.14065 | -0.047 | -4.977
-16 | -0.672 | 0.13734 | -0.046 | -4.891
-15.5 | -0.644 | 0.13429 | -0.045 | -4.794
-15 | -0.616 | 0.1298 | -0.045 | -4.749
-14.5 | -0.589 | 0.12467 | -0.045 | -4.723
-14 | -0.561 | 0.11991 | -0.045 | -4.681
-13.5 | -0.534 | 0.11217 | -0.045 | -4.759
-13 | -0.506 | 0.10822 | -0.045 | -4.68
-12.5 | -0.48 | 0.10814 | -0.047 | -4.435
-12 | -0.45 | 0.10174 | -0.043 | -4.426
-11.5 | -0.422 | 0.09608 | -0.041 | -4.394
-11 | -0.395 | 0.09287 | -0.041 | -4.25
-10.5 | -0.367 | 0.0877 | -0.042 | -4.186
-10 | -0.34 | 0.08385 | -0.042 | -4.049
-9.5 | -0.312 | 0.08206 | -0.043 | -3.801
-9 | -0.284 | 0.07824 | -0.041 | -3.63
-8.5 | -0.256 | 0.06537 | -0.04 | -3.917
-8 | -0.229 | 0.0559 | -0.043 | -4.091
-7.5 | -0.201 | 0.05089 | -0.044 | -3.949
-7 | -0.276 | 0.04725 | -0.045 | -5.85
-6.5 | -0.28 | 0.02141 | -0.082 | -13.096
-6 | -0.266 | 0.01007 | -0.097 | -26.432
-5.5 | -0.209 | 0.00969 | -0.097 | -21.572
-5 | -0.147 | 0.0093 | -0.098 | -15.782
-4.5 | -0.081 | 0.00901 | -0.099 | -9.001
-4 | -0.014 | 0.00884 | -0.099 | -1.534
-3.5 | 0.055 | 0.00869 | -0.1 | 6.358
-3 | 0.125 | 0.00864 | -0.101 | 14.443
-2.5 | 0.195 | 0.00811 | -0.101 | 23.995
-2 | 0.265 | 0.00804 | -0.102 | 32.916
-1.5 | 0.335 | 0.00791 | -0.103 | 42.322
-1 | 0.404 | 0.00774 | -0.103 | 52.229
-0.5 | 0.474 | 0.008 | -0.104 | 59.216
0 | 0.544 | 0.00779 | -0.105 | 69.825
0.5 | 0.613 | 0.00798 | -0.105 | 76.804
1 | 0.682 | 0.00809 | -0.106 | 84.396
1.5 | 0.751 | 0.00835 | -0.107 | 89.973
2 | 0.82 | 0.00869 | -0.108 | 94.386
2.5 | 0.889 | 0.00914 | -0.108 | 97.215
3 | 0.957 | 0.00964 | -0.109 | 99.305
3.5 | 1.025 | 0.01024 | -0.11 | 100.126
4 | 1.092 | 0.01083 | -0.11 | 100.822
4.5 | 1.159 | 0.0114 | -0.111 | 101.717
5 | 1.225 | 0.01218 | -0.112 | 100.627
5.5 | 1.29 | 0.01295 | -0.112 | 99.596
6 | 1.354 | 0.01384 | -0.113 | 97.844
6.5 | 1.411 | 0.0149 | -0.114 | 94.678
7 | 1.431 | 0.01371 | -0.112 | 104.375
7.5 | 1.447 | 0.01165 | -0.112 | 124.291
8 | 1.432 | 0.02198 | -0.113 | 65.157
8.5 | 1.34 | 0.02459 | -0.113 | 54.493
9 | 0.858 | 0.02747 | -0.112 | 31.225
9.5 | 0.882 | 0.03121 | -0.112 | 28.267
10 | 0.911 | 0.03283 | -0.112 | 27.759
10.5 | 0.918 | 0.04227 | -0.108 | 21.706
11 | 0.821 | 0.08659 | -0.049 | 9.486
11.5 | 0.863 | 0.09282 | -0.073 | 9.302
12 | 0.877 | 0.09975 | -0.057 | 8.794
12.5 | 0.912 | 0.10845 | -0.069 | 8.407

## 56. Re 2M Mach 0.50 (2)
BIGFOIL.COM POLAR EXPORT
CB3512
CB3512 |  |  |  | Cl Max: | 1.4295 | at alpha= | 11 | deg
XFOIL ncrit=9 |  |  |  | L/D Max: | 134.489 | at alpha= | 3.5 | deg
Re: | 2000000 |  |  | Cd Min: | 0.25419 | at alpha= | -20 | deg
Mach: | 0.5 |  |  | Cl=0 at alpha= | -3.8672 | deg
|  |  |  | @ Cl=0.1, Cd= | 0.0070653
|  |  |  | @ Cl=0.4, Cd= | 0.0060448
|  |  |  | @ Cl=0.6, Cd= | 0.0058149
alpha (deg) | Cl | Cd | Cm | Cl/Cd
-20 | -0.6053 | 0.25419 | 0.0144 | -2.3813
-19.5 | -0.5842 | 0.24619 | 0.0098 | -2.373
-19 | -0.5618 | 0.2395 | 0.0055 | -2.3457
-18.5 | -0.5399 | 0.23197 | 0.001 | -2.3275
-18 | -0.5184 | 0.22313 | -0.0036 | -2.3233
-17.5 | -0.498 | 0.21496 | -0.0079 | -2.3167
-16.5 | -0.4623 | 0.19714 | -0.0159 | -2.345
-16 | -0.4399 | 0.19112 | -0.0195 | -2.3017
-15.5 | -0.4221 | 0.18292 | -0.0232 | -2.3076
-15 | -0.4056 | 0.17461 | -0.0268 | -2.3229
-14.5 | -0.3926 | 0.16514 | -0.0306 | -2.3774
-14 | -0.3736 | 0.159 | -0.0335 | -2.3497
-13.5 | -0.359 | 0.15146 | -0.0365 | -2.3703
-13 | -0.3487 | 0.14294 | -0.0395 | -2.4395
-12 | -0.308 | 0.12575 | -0.0505 | -2.4493
-11.5 | -0.2837 | 0.11514 | -0.0598 | -2.464
-11 | -0.2655 | 0.10315 | -0.0703 | -2.5739
-10.5 | -0.2303 | 0.09503 | -0.0802 | -2.4234
-10 | -0.2042 | 0.08504 | -0.0911 | -2.4012
-9.5 | -0.1904 | 0.07366 | -0.1031 | -2.5848
-9 | -0.1998 | 0.06087 | -0.115 | -3.2824
-8.5 | -0.2347 | 0.04745 | -0.1268 | -4.9463
-8 | -0.279 | 0.0324 | -0.1405 | -8.6111
-7.5 | -0.3204 | 0.02525 | -0.1371 | -12.6891
-7 | -0.3277 | 0.01919 | -0.1321 | -17.0766
-6.5 | -0.3048 | 0.01469 | -0.1267 | -20.7488
-6 | -0.2606 | 0.01178 | -0.122 | -22.1222
-5.5 | -0.2043 | 0.01015 | -0.1183 | -20.1281
-5 | -0.1452 | 0.0089 | -0.1151 | -16.3146
-4.5 | -0.0817 | 0.0082 | -0.1128 | -9.9634
-3.5 | 0.0474 | 0.00731 | -0.1092 | 6.4843
-3 | 0.1119 | 0.00701 | -0.1077 | 15.9629
-2.5 | 0.1752 | 0.00673 | -0.1063 | 26.0327
-2 | 0.2368 | 0.00645 | -0.1048 | 36.7132
-1.5 | 0.2987 | 0.00627 | -0.1034 | 47.6396
-1 | 0.3597 | 0.00613 | -0.102 | 58.6786
0 | 0.4779 | 0.00588 | -0.0987 | 81.2755
0.5 | 0.5355 | 0.00582 | -0.0968 | 92.0103
1 | 0.591 | 0.00581 | -0.0945 | 101.7212
1.5 | 0.6456 | 0.00584 | -0.0918 | 110.5479
2 | 0.6992 | 0.00594 | -0.0888 | 117.7104
2.5 | 0.7507 | 0.00607 | -0.0852 | 123.6738
3 | 0.8596 | 0.00646 | -0.0939 | 133.065
3.5 | 0.9347 | 0.00695 | -0.0954 | 134.4892
4 | 0.9839 | 0.00742 | -0.0913 | 132.6011
4.5 | 1.0339 | 0.00789 | -0.0872 | 131.0393
5 | 1.0808 | 0.00841 | -0.0824 | 128.5137
5.5 | 1.1252 | 0.00891 | -0.077 | 126.2851
6 | 1.1702 | 0.00954 | -0.0717 | 122.6625
6.5 | 1.2164 | 0.01028 | -0.0668 | 118.3268
7 | 1.2613 | 0.0112 | -0.0619 | 112.6161
7.5 | 1.3046 | 0.01235 | -0.0569 | 105.6356
8 | 1.3443 | 0.01382 | -0.0518 | 97.2721
8.5 | 1.3717 | 0.01606 | -0.0458 | 85.411
9 | 1.3613 | 0.0206 | -0.0375 | 66.0825
9.5 | 1.3873 | 0.02355 | -0.0326 | 58.9087
10 | 1.4121 | 0.02683 | -0.0282 | 52.6314
10.5 | 1.4261 | 0.03113 | -0.0239 | 45.8111
11 | 1.4295 | 0.03669 | -0.0205 | 38.9616
11.5 | 1.4206 | 0.04382 | -0.0183 | 32.419
12 | 1.4001 | 0.05257 | -0.0178 | 26.6331
12.5 | 1.3713 | 0.06267 | -0.0188 | 21.8813
13 | 1.3369 | 0.07374 | -0.021 | 18.1299
13.5 | 1.3015 | 0.08526 | -0.0239 | 15.2651
14 | 1.2647 | 0.09729 | -0.0276 | 12.9993
14.5 | 1.2319 | 0.10923 | -0.0318 | 11.278
15 | 1.202 | 0.12147 | -0.0368 | 9.8954
15.5 | 1.1765 | 0.13391 | -0.0427 | 8.7858
16 | 1.1542 | 0.14667 | -0.0495 | 7.8694

## 57. Re 3M Mach 0.00 (1)
BIGFOIL.COM POLAR EXPORT
CB3512
CB3512 |  |  |  | Cl Max: | 1.492 | at alpha= | 11 | deg
JavaFoil+Calcfoil stall+Eppler ext transition |  |  |  | L/D Max: | 117.185 | at alpha= | 5.5 | deg
Re: | 3000000 |  |  | Cd Min: | 0.00693 | at alpha= | -1 | deg
Mach: | 0 |  |  | Cl=0 at alpha= | -3.9 | deg
|  |  |  | @ Cl=0.1, Cd= | 0.0076513
|  |  |  | @ Cl=0.4, Cd= | 0.0071267
|  |  |  | @ Cl=0.6, Cd= | 0.0070233
alpha (deg) | Cl | Cd | Cm | Cl/Cd
-19 | -0.502 | 0.16732 | -0.033 | -2.998
-18.5 | -0.52 | 0.16027 | -0.034 | -3.242
-18 | -0.537 | 0.15151 | -0.034 | -3.544
-17.5 | -0.554 | 0.14182 | -0.034 | -3.905
-17 | -0.57 | 0.13469 | -0.035 | -4.234
-16.5 | -0.585 | 0.12669 | -0.035 | -4.616
-16 | -0.598 | 0.12064 | -0.036 | -4.96
-15.5 | -0.61 | 0.11329 | -0.037 | -5.388
-15 | -0.621 | 0.10569 | -0.039 | -5.876
-14.5 | -0.628 | 0.09911 | -0.04 | -6.339
-14 | -0.632 | 0.09246 | -0.041 | -6.833
-13.5 | -0.628 | 0.0869 | -0.042 | -7.226
-13 | -0.621 | 0.08264 | -0.042 | -7.511
-12.5 | -0.613 | 0.07554 | -0.045 | -8.119
-12 | -0.604 | 0.06761 | -0.049 | -8.93
-11.5 | -0.593 | 0.05877 | -0.053 | -10.096
-11 | -0.594 | 0.041 | -0.062 | -14.497
-10.5 | -0.618 | 0.01763 | -0.073 | -35.036
-10 | -0.62 | 0.00893 | -0.078 | -69.384
-9.5 | -0.59 | 0.00987 | -0.08 | -59.764
-9 | -0.549 | 0.00948 | -0.08 | -57.92
-8.5 | -0.505 | 0.0091 | -0.081 | -55.505
-8 | -0.458 | 0.0088 | -0.081 | -52.04
-7.5 | -0.408 | 0.00858 | -0.082 | -47.535
-7 | -0.355 | 0.00841 | -0.083 | -42.236
-6.5 | -0.301 | 0.00825 | -0.083 | -36.515
-6 | -0.245 | 0.00811 | -0.084 | -30.239
-5.5 | -0.188 | 0.00797 | -0.084 | -23.62
-5 | -0.13 | 0.00783 | -0.085 | -16.639
-4.5 | -0.071 | 0.00775 | -0.085 | -9.208
-4 | -0.012 | 0.00766 | -0.086 | -1.549
-3.5 | 0.048 | 0.00766 | -0.087 | 6.286
-3 | 0.108 | 0.00765 | -0.087 | 14.177
-2.5 | 0.169 | 0.00713 | -0.088 | 23.69
-2 | 0.229 | 0.0071 | -0.088 | 32.305
-1.5 | 0.29 | 0.00698 | -0.089 | 41.575
-1 | 0.35 | 0.00693 | -0.09 | 50.531
-0.5 | 0.411 | 0.00717 | -0.09 | 57.275
0 | 0.471 | 0.00701 | -0.091 | 67.266
0.5 | 0.532 | 0.00701 | -0.091 | 75.864
1 | 0.592 | 0.00701 | -0.092 | 84.358
1.5 | 0.652 | 0.00711 | -0.093 | 91.681
2 | 0.712 | 0.00734 | -0.093 | 96.907
2.5 | 0.771 | 0.00761 | -0.094 | 101.386
3 | 0.831 | 0.0079 | -0.094 | 105.134
3.5 | 0.89 | 0.00829 | -0.095 | 107.437
4 | 0.949 | 0.00859 | -0.095 | 110.552
4.5 | 1.008 | 0.00895 | -0.096 | 112.706
5 | 1.067 | 0.00924 | -0.097 | 115.414
5.5 | 1.125 | 0.0096 | -0.097 | 117.185
6 | 1.182 | 0.0101 | -0.098 | 117.078
6.5 | 1.237 | 0.01067 | -0.098 | 115.947
7 | 1.288 | 0.0112 | -0.099 | 115.044
7.5 | 1.335 | 0.01188 | -0.1 | 112.428
8 | 1.378 | 0.01536 | -0.1 | 89.733
8.5 | 1.417 | 0.01605 | -0.101 | 88.256
9 | 1.45 | 0.01693 | -0.101 | 85.63
9.5 | 1.477 | 0.01785 | -0.102 | 82.771
10 | 1.482 | 0.01287 | -0.101 | 115.179
10.5 | 1.491 | 0.01364 | -0.101 | 109.26
11 | 1.492 | 0.01451 | -0.101 | 102.82
11.5 | 1.488 | 0.02035 | -0.102 | 73.124
12 | 1.475 | 0.02207 | -0.102 | 66.861
12.5 | 1.459 | 0.02325 | -0.102 | 62.748
13 | 1.435 | 0.0249 | -0.102 | 57.618
13.5 | 1.403 | 0.02746 | -0.102 | 51.082
14 | 1.369 | 0.02885 | -0.102 | 47.464
14.5 | 1.327 | 0.03157 | -0.102 | 42.052
15 | 1.282 | 0.03473 | -0.102 | 36.913
15.5 | 1.234 | 0.03806 | -0.101 | 32.427
16 | 1.183 | 0.04225 | -0.101 | 28.001

## 58. Re 3M Mach 0.00 (2)
BIGFOIL.COM POLAR EXPORT
CB3512
CB3512 |  |  |  | Cl Max: | 1.6388 | at alpha= | 16.5 | deg
XFOIL ncrit=9 |  |  |  | L/D Max: | 148.857 | at alpha= | 4.5 | deg
Re: | 3000000 |  |  | Cd Min: | 0.10634 | at alpha= | 20 | deg
Mach: | 0 |  |  | Cl=0 at alpha= | -3.9206 | deg
|  |  |  | @ Cl=0.1, Cd= | 0.0059687
|  |  |  | @ Cl=0.4, Cd= | 0.0051581
|  |  |  | @ Cl=0.6, Cd= | 0.0050454
alpha (deg) | Cl | Cd | Cm | Cl/Cd
-17.5 | -1.2682 | 0.03431 | -0.0966 | -36.963
-17 | -1.2833 | 0.02778 | -0.0998 | -46.1951
-16.5 | -1.2859 | 0.02489 | -0.0965 | -51.6633
-16 | -1.2776 | 0.02315 | -0.091 | -55.1879
-15.5 | -1.2301 | 0.02148 | -0.0923 | -57.2672
-15 | -1.1796 | 0.01996 | -0.0937 | -59.0982
-14.5 | -1.1109 | 0.01866 | -0.0983 | -59.5338
-14 | -1.0367 | 0.01755 | -0.1038 | -59.0712
-13.5 | -0.9743 | 0.0156 | -0.1077 | -62.4551
-13 | -0.9281 | 0.01477 | -0.1068 | -62.8368
-12.5 | -0.8832 | 0.01408 | -0.1054 | -62.7273
-12 | -0.837 | 0.01346 | -0.104 | -62.1842
-11.5 | -0.7893 | 0.01288 | -0.1029 | -61.2811
-11 | -0.7405 | 0.01233 | -0.1019 | -60.0568
-10.5 | -0.6903 | 0.01193 | -0.101 | -57.8625
-10 | -0.6456 | 0.01077 | -0.0994 | -59.9443
-9.5 | -0.5952 | 0.01022 | -0.0985 | -58.2387
-9 | -0.5435 | 0.00975 | -0.0979 | -55.7436
-8.5 | -0.4913 | 0.00931 | -0.0972 | -52.7712
-8 | -0.4387 | 0.0089 | -0.0966 | -49.2921
-7.5 | -0.385 | 0.00857 | -0.0962 | -44.9242
-7 | -0.3339 | 0.00796 | -0.0953 | -41.9472
-6.5 | -0.2804 | 0.00762 | -0.0948 | -36.7979
-6 | -0.226 | 0.00734 | -0.0945 | -30.7902
-5.5 | -0.1718 | 0.00706 | -0.0941 | -24.3343
-5 | -0.1178 | 0.00678 | -0.0936 | -17.3746
-4 | -0.0086 | 0.00637 | -0.0929 | -1.3501
-3 | 0.0997 | 0.00597 | -0.092 | 16.7002
-2.5 | 0.1531 | 0.00574 | -0.0915 | 26.6725
-2 | 0.2063 | 0.0056 | -0.0909 | 36.8393
-1.5 | 0.2597 | 0.00547 | -0.0904 | 47.4771
-1 | 0.3126 | 0.00536 | -0.0898 | 58.3209
-0.5 | 0.3647 | 0.00524 | -0.0891 | 69.5992
0 | 0.4164 | 0.00512 | -0.0883 | 81.3281
0.5 | 0.4677 | 0.00506 | -0.0874 | 92.4308
1 | 0.5184 | 0.00502 | -0.0864 | 103.2669
1.5 | 0.5684 | 0.00502 | -0.0852 | 113.2271
2 | 0.6182 | 0.00506 | -0.084 | 122.1739
2.5 | 0.6669 | 0.00515 | -0.0824 | 129.4951
3 | 0.7142 | 0.00524 | -0.0805 | 136.2977
3.5 | 0.7946 | 0.0055 | -0.0863 | 144.4727
4 | 0.8703 | 0.00585 | -0.0911 | 148.7692
4.5 | 0.9244 | 0.00621 | -0.091 | 148.8567
5 | 0.9714 | 0.00655 | -0.0893 | 148.3053
5.5 | 1.0182 | 0.00693 | -0.0876 | 146.9264
6 | 1.0638 | 0.00737 | -0.0857 | 144.3419
6.5 | 1.1093 | 0.00781 | -0.0839 | 142.0359
7 | 1.1531 | 0.00834 | -0.0818 | 138.2614
7.5 | 1.1941 | 0.00901 | -0.0792 | 132.5305
8 | 1.232 | 0.00981 | -0.0761 | 125.5861
8.5 | 1.269 | 0.01064 | -0.073 | 119.2669
9 | 1.2976 | 0.01173 | -0.0683 | 110.6223
9.5 | 1.3173 | 0.01317 | -0.0622 | 100.0228
10 | 1.3509 | 0.01413 | -0.0588 | 95.6051
10.5 | 1.3876 | 0.01498 | -0.0562 | 92.6302
11 | 1.423 | 0.01591 | -0.0537 | 89.4406
11.5 | 1.456 | 0.01702 | -0.051 | 85.5464
12 | 1.4841 | 0.01845 | -0.0478 | 80.439
12.5 | 1.5129 | 0.01988 | -0.045 | 76.1016
13 | 1.542 | 0.02133 | -0.0425 | 72.2925
13.5 | 1.5662 | 0.02316 | -0.0398 | 67.6252
14 | 1.5873 | 0.02528 | -0.037 | 62.7888
14.5 | 1.6045 | 0.02779 | -0.0342 | 57.7366
15 | 1.6188 | 0.03069 | -0.0317 | 52.7468
15.5 | 1.628 | 0.03416 | -0.0293 | 47.6581
16 | 1.6348 | 0.03814 | -0.0274 | 42.8631
16.5 | 1.6388 | 0.04266 | -0.026 | 38.4154
17 | 1.634 | 0.04851 | -0.0252 | 33.6838
17.5 | 1.6278 | 0.05488 | -0.0251 | 29.6611
18 | 1.6035 | 0.06398 | -0.026 | 25.0625
18.5 | 1.5896 | 0.07217 | -0.0274 | 22.0258
19 | 1.5576 | 0.08326 | -0.0302 | 18.7077
19.5 | 1.5328 | 0.09366 | -0.0332 | 16.3656
20 | 1.4946 | 0.10634 | -0.0373 | 14.0549

## 59. Re 3M Mach 0.10 (1)
BIGFOIL.COM POLAR EXPORT
CB3512
CB3512 |  |  |  | Cl Max: | 1.488 | at alpha= | 10.5 | deg
JavaFoil+Calcfoil stall+Eppler ext transition |  |  |  | L/D Max: | 117.205 | at alpha= | 6 | deg
Re: | 3000000 |  |  | Cd Min: | 0.00696 | at alpha= | -1 | deg
Mach: | 0.1 |  |  | Cl=0 at alpha= | -3.9 | deg
|  |  |  | @ Cl=0.1, Cd= | 0.00766
|  |  |  | @ Cl=0.4, Cd= | 0.0071488
|  |  |  | @ Cl=0.6, Cd= | 0.0070567
alpha (deg) | Cl | Cd | Cm | Cl/Cd
-19 | -0.453 | 0.17392 | -0.033 | -2.607
-18.5 | -0.474 | 0.16469 | -0.033 | -2.877
-18 | -0.494 | 0.15433 | -0.034 | -3.201
-17.5 | -0.514 | 0.14632 | -0.034 | -3.512
-17 | -0.533 | 0.13779 | -0.034 | -3.869
-16.5 | -0.551 | 0.12995 | -0.035 | -4.242
-16 | -0.568 | 0.12346 | -0.035 | -4.601
-15.5 | -0.583 | 0.11561 | -0.036 | -5.043
-15 | -0.596 | 0.1098 | -0.037 | -5.432
-14.5 | -0.608 | 0.10125 | -0.039 | -6.003
-14 | -0.615 | 0.09525 | -0.04 | -6.453
-13.5 | -0.614 | 0.08892 | -0.041 | -6.9
-13 | -0.61 | 0.08263 | -0.042 | -7.378
-12.5 | -0.602 | 0.07801 | -0.043 | -7.713
-12 | -0.595 | 0.06946 | -0.048 | -8.563
-11.5 | -0.584 | 0.0618 | -0.051 | -9.457
-11 | -0.581 | 0.04687 | -0.059 | -12.406
-10.5 | -0.595 | 0.02477 | -0.069 | -24.007
-10 | -0.611 | 0.01162 | -0.078 | -52.588
-9.5 | -0.589 | 0.01005 | -0.08 | -58.621
-9 | -0.549 | 0.0095 | -0.081 | -57.822
-8.5 | -0.506 | 0.00917 | -0.081 | -55.172
-8 | -0.459 | 0.00887 | -0.082 | -51.739
-7.5 | -0.409 | 0.00864 | -0.082 | -47.356
-7 | -0.357 | 0.00843 | -0.083 | -42.294
-6.5 | -0.302 | 0.00829 | -0.084 | -36.45
-6 | -0.246 | 0.00812 | -0.084 | -30.324
-5.5 | -0.189 | 0.00798 | -0.085 | -23.699
-5 | -0.131 | 0.00786 | -0.085 | -16.644
-4.5 | -0.072 | 0.00778 | -0.086 | -9.22
-4 | -0.012 | 0.00767 | -0.086 | -1.555
-3.5 | 0.048 | 0.00766 | -0.087 | 6.311
-3 | 0.109 | 0.00766 | -0.088 | 14.219
-2.5 | 0.17 | 0.00715 | -0.088 | 23.754
-2 | 0.231 | 0.00713 | -0.089 | 32.35
-1.5 | 0.291 | 0.00699 | -0.089 | 41.694
-1 | 0.352 | 0.00696 | -0.09 | 50.616
-0.5 | 0.413 | 0.0072 | -0.091 | 57.293
0 | 0.474 | 0.00705 | -0.091 | 67.231
0.5 | 0.534 | 0.00704 | -0.092 | 75.86
1 | 0.595 | 0.00705 | -0.092 | 84.349
1.5 | 0.655 | 0.00713 | -0.093 | 91.805
2 | 0.715 | 0.00738 | -0.094 | 96.914
2.5 | 0.775 | 0.00766 | -0.094 | 101.218
3 | 0.835 | 0.00796 | -0.095 | 104.947
3.5 | 0.895 | 0.00831 | -0.095 | 107.593
4 | 0.954 | 0.00863 | -0.096 | 110.583
4.5 | 1.013 | 0.00904 | -0.097 | 112.104
5 | 1.072 | 0.00934 | -0.097 | 114.732
5.5 | 1.13 | 0.00969 | -0.098 | 116.688
6 | 1.188 | 0.01014 | -0.098 | 117.205
6.5 | 1.243 | 0.01073 | -0.099 | 115.817
7 | 1.294 | 0.01134 | -0.099 | 114.155
7.5 | 1.341 | 0.01196 | -0.1 | 112.147
8 | 1.384 | 0.01549 | -0.101 | 89.338
8.5 | 1.422 | 0.01621 | -0.101 | 87.707
9 | 1.454 | 0.01711 | -0.102 | 84.978
9.5 | 1.48 | 0.01808 | -0.102 | 81.85
10 | 1.482 | 0.01307 | -0.102 | 113.386
10.5 | 1.488 | 0.01386 | -0.102 | 107.295
11 | 1.486 | 0.01473 | -0.102 | 100.928
11.5 | 1.479 | 0.02075 | -0.102 | 71.298
12 | 1.463 | 0.02256 | -0.102 | 64.82
12.5 | 1.441 | 0.0238 | -0.102 | 60.572
13 | 1.412 | 0.02559 | -0.102 | 55.185
13.5 | 1.374 | 0.02831 | -0.102 | 48.547
14 | 1.335 | 0.02981 | -0.102 | 44.796
14.5 | 1.287 | 0.03289 | -0.102 | 39.124
15 | 1.236 | 0.03605 | -0.102 | 34.295
15.5 | 1.182 | 0.03998 | -0.101 | 29.556

## 60. Re 3M Mach 0.10 (2)
BIGFOIL.COM POLAR EXPORT
CB3512
CB3512 |  |  |  | Cl Max: | 1.6245 | at alpha= | 16.5 | deg
XFOIL ncrit=9 |  |  |  | L/D Max: | 148.878 | at alpha= | 4.5 | deg
Re: | 3000000 |  |  | Cd Min: | 0.11542 | at alpha= | 20 | deg
Mach: | 0.1 |  |  | Cl=0 at alpha= | -3.9177 | deg
|  |  |  | @ Cl=0.1, Cd= | 0.0059804
|  |  |  | @ Cl=0.4, Cd= | 0.005183
|  |  |  | @ Cl=0.6, Cd= | 0.0050629
alpha (deg) | Cl | Cd | Cm | Cl/Cd
-17 | -1.2127 | 0.03831 | -0.0946 | -31.6549
-16.5 | -1.2426 | 0.0288 | -0.1018 | -43.1458
-16 | -1.2539 | 0.0253 | -0.0981 | -49.5613
-15 | -1.1882 | 0.02135 | -0.0959 | -55.6534
-14.5 | -1.1209 | 0.0197 | -0.1003 | -56.8985
-14 | -1.0466 | 0.01832 | -0.1057 | -57.1288
-13.5 | -0.9772 | 0.01657 | -0.1105 | -58.974
-13 | -0.9324 | 0.01534 | -0.1096 | -60.7823
-12.5 | -0.888 | 0.01455 | -0.1079 | -61.0309
-12 | -0.8417 | 0.01389 | -0.1063 | -60.5976
-11.5 | -0.7942 | 0.01324 | -0.1049 | -59.9849
-11 | -0.7455 | 0.01262 | -0.1037 | -59.0729
-10.5 | -0.6953 | 0.01215 | -0.1026 | -57.2263
-10 | -0.6493 | 0.01109 | -0.101 | -58.5482
-9.5 | -0.5994 | 0.01041 | -0.0999 | -57.5793
-9 | -0.5475 | 0.0099 | -0.0991 | -55.303
-8.5 | -0.4949 | 0.00944 | -0.0984 | -52.4258
-8 | -0.4421 | 0.00899 | -0.0976 | -49.1769
-7.5 | -0.388 | 0.00863 | -0.0971 | -44.9594
-7 | -0.3363 | 0.00803 | -0.0962 | -41.8804
-6.5 | -0.2826 | 0.00767 | -0.0956 | -36.8449
-6 | -0.2278 | 0.00738 | -0.0952 | -30.8672
-5.5 | -0.173 | 0.00711 | -0.0947 | -24.3319
-5 | -0.1187 | 0.0068 | -0.0942 | -17.4559
-4.5 | -0.0637 | 0.00663 | -0.0939 | -9.6078
-4 | -0.009 | 0.00639 | -0.0934 | -1.4085
-3.5 | 0.0457 | 0.0062 | -0.093 | 7.371
-3 | 0.1001 | 0.00598 | -0.0925 | 16.7391
-2.5 | 0.1538 | 0.00576 | -0.092 | 26.7014
-2 | 0.2074 | 0.00562 | -0.0914 | 36.9039
-1.5 | 0.261 | 0.00549 | -0.0908 | 47.541
-1 | 0.3143 | 0.00538 | -0.0902 | 58.4201
-0.5 | 0.3667 | 0.00526 | -0.0895 | 69.7148
0 | 0.4186 | 0.00514 | -0.0887 | 81.4397
0.5 | 0.4702 | 0.00508 | -0.0878 | 92.5591
1 | 0.521 | 0.00504 | -0.0867 | 103.373
1.5 | 0.5713 | 0.00504 | -0.0855 | 113.3532
2 | 0.6214 | 0.00508 | -0.0843 | 122.3228
2.5 | 0.6703 | 0.00517 | -0.0827 | 129.6518
3 | 0.7178 | 0.00526 | -0.0808 | 136.4639
3.5 | 0.7985 | 0.00552 | -0.0865 | 144.6558
4 | 0.875 | 0.00588 | -0.0913 | 148.8095
4.5 | 0.929 | 0.00624 | -0.0911 | 148.8782
5 | 0.9761 | 0.0066 | -0.0893 | 147.8939
5.5 | 1.0232 | 0.00697 | -0.0876 | 146.8006
6 | 1.069 | 0.00742 | -0.0857 | 144.0701
6.5 | 1.1149 | 0.00786 | -0.0838 | 141.8448
7 | 1.1588 | 0.00839 | -0.0816 | 138.1168
7.5 | 1.1995 | 0.00908 | -0.0788 | 132.1035
8 | 1.2374 | 0.0099 | -0.0756 | 124.9899
8.5 | 1.2733 | 0.01078 | -0.0721 | 118.1169
9 | 1.2996 | 0.01189 | -0.0669 | 109.3019
9.5 | 1.3199 | 0.0134 | -0.0609 | 98.5
10 | 1.3549 | 0.01434 | -0.0577 | 94.484
10.5 | 1.392 | 0.0152 | -0.0552 | 91.5789
11 | 1.4271 | 0.01621 | -0.0525 | 88.0382
11.5 | 1.4591 | 0.01742 | -0.0496 | 83.76
12 | 1.4859 | 0.01899 | -0.0462 | 78.2464
12.5 | 1.5156 | 0.02043 | -0.0435 | 74.185
13 | 1.5436 | 0.02201 | -0.0409 | 70.1318
13.5 | 1.5662 | 0.02404 | -0.0379 | 65.1498
14 | 1.586 | 0.02637 | -0.0351 | 60.1441
14.5 | 1.6009 | 0.02917 | -0.0323 | 54.8817
15 | 1.6129 | 0.03241 | -0.0297 | 49.7655
15.5 | 1.6195 | 0.03633 | -0.0275 | 44.5775
16 | 1.6232 | 0.04084 | -0.0258 | 39.7453
16.5 | 1.6245 | 0.04595 | -0.0247 | 35.3536
17 | 1.6153 | 0.05259 | -0.0243 | 30.715
17.5 | 1.6048 | 0.05987 | -0.0248 | 26.8047
18 | 1.5755 | 0.07 | -0.0264 | 22.5071
18.5 | 1.5569 | 0.07914 | -0.0285 | 19.6727
19 | 1.5219 | 0.091 | -0.0318 | 16.7242
19.5 | 1.4923 | 0.10231 | -0.0354 | 14.5861
20 | 1.4535 | 0.11542 | -0.0401 | 12.5931

## 61. Re 3M Mach 0.25 (1)
BIGFOIL.COM POLAR EXPORT
CB3512
CB3512 |  |  |  | Cl Max: | 1.471 | at alpha= | 9 | deg
JavaFoil+Calcfoil stall+Eppler ext transition |  |  |  | L/D Max: | 120.352 | at alpha= | 10.5 | deg
Re: | 3000000 |  |  | Cd Min: | 0.00711 | at alpha= | -1.5 | deg
Mach: | 0.25 |  |  | Cl=0 at alpha= | -3.9032 | deg
|  |  |  | @ Cl=0.1, Cd= | 0.00778
|  |  |  | @ Cl=0.4, Cd= | 0.0072671
|  |  |  | @ Cl=0.6, Cd= | 0.00719
alpha (deg) | Cl | Cd | Cm | Cl/Cd
-14 | -0.463 | 0.1078 | -0.036 | -4.292
-13.5 | -0.486 | 0.10143 | -0.036 | -4.791
-13 | -0.504 | 0.09331 | -0.037 | -5.401
-12.5 | -0.516 | 0.08573 | -0.038 | -6.024
-12 | -0.524 | 0.07974 | -0.041 | -6.571
-11.5 | -0.525 | 0.07304 | -0.043 | -7.194
-11 | -0.522 | 0.06644 | -0.046 | -7.853
-10.5 | -0.516 | 0.05836 | -0.051 | -8.834
-10 | -0.512 | 0.04532 | -0.06 | -11.289
-9.5 | -0.541 | 0.01704 | -0.076 | -31.738
-9 | -0.545 | 0.0103 | -0.083 | -52.97
-8.5 | -0.507 | 0.00981 | -0.084 | -51.657
-8 | -0.463 | 0.0092 | -0.084 | -50.302
-7.5 | -0.414 | 0.00893 | -0.085 | -46.395
-7 | -0.362 | 0.00869 | -0.085 | -41.708
-6.5 | -0.308 | 0.00848 | -0.086 | -36.343
-6 | -0.252 | 0.00832 | -0.086 | -30.243
-5.5 | -0.194 | 0.00816 | -0.087 | -23.721
-5 | -0.134 | 0.008 | -0.088 | -16.766
-4.5 | -0.074 | 0.00789 | -0.088 | -9.321
-4 | -0.012 | 0.00777 | -0.089 | -1.575
-3.5 | 0.05 | 0.00778 | -0.089 | 6.382
-3 | 0.112 | 0.00778 | -0.09 | 14.376
-2.5 | 0.174 | 0.00729 | -0.091 | 23.925
-2 | 0.237 | 0.00722 | -0.091 | 32.791
-1.5 | 0.299 | 0.00711 | -0.092 | 42.114
-1 | 0.362 | 0.00712 | -0.093 | 50.804
-0.5 | 0.424 | 0.00736 | -0.093 | 57.587
0 | 0.487 | 0.00721 | -0.094 | 67.487
0.5 | 0.549 | 0.00719 | -0.094 | 76.308
1 | 0.611 | 0.00719 | -0.095 | 84.959
1.5 | 0.673 | 0.00733 | -0.096 | 91.853
2 | 0.735 | 0.0076 | -0.096 | 96.671
2.5 | 0.796 | 0.00789 | -0.097 | 100.883
3 | 0.858 | 0.00824 | -0.097 | 104.119
3.5 | 0.919 | 0.00862 | -0.098 | 106.585
4 | 0.98 | 0.00896 | -0.099 | 109.313
4.5 | 1.041 | 0.0094 | -0.099 | 110.734
5 | 1.101 | 0.0097 | -0.1 | 113.442
5.5 | 1.16 | 0.01006 | -0.1 | 115.393
6 | 1.22 | 0.01063 | -0.101 | 114.714
6.5 | 1.275 | 0.01127 | -0.102 | 113.12
7 | 1.326 | 0.01187 | -0.102 | 111.736
7.5 | 1.372 | 0.01554 | -0.103 | 88.288
8 | 1.412 | 0.01639 | -0.103 | 86.169
8.5 | 1.446 | 0.01739 | -0.104 | 83.108
9 | 1.471 | 0.01854 | -0.105 | 79.326
9.5 | 1.468 | 0.01323 | -0.104 | 110.917
10 | 1.467 | 0.01422 | -0.104 | 103.186
10.5 | 1.456 | 0.0121 | -0.104 | 120.352
11 | 1.434 | 0.02169 | -0.104 | 66.116
11.5 | 1.399 | 0.02338 | -0.104 | 59.844
12 | 1.352 | 0.0253 | -0.104 | 53.436
12.5 | 1.291 | 0.02757 | -0.104 | 46.837
13 | 1.218 | 0.03031 | -0.104 | 40.199
13.5 | 1.135 | 0.03349 | -0.104 | 33.88
14 | 1.043 | 0.03669 | -0.103 | 28.427

## 62. Re 3M Mach 0.25 (2)
BIGFOIL.COM POLAR EXPORT
CB3512
CB3512 |  |  |  | Cl Max: | 1.5602 | at alpha= | 14 | deg
XFOIL ncrit=9 |  |  |  | L/D Max: | 148.158 | at alpha= | 4 | deg
Re: | 3000000 |  |  | Cd Min: | 0.20866 | at alpha= | -18.5 | deg
Mach: | 0.25 |  |  | Cl=0 at alpha= | -3.9076 | deg
|  |  |  | @ Cl=0.1, Cd= | 0.0060985
|  |  |  | @ Cl=0.4, Cd= | 0.0053127
|  |  |  | @ Cl=0.6, Cd= | 0.0051826
alpha (deg) | Cl | Cd | Cm | Cl/Cd
-18.5 | -0.5326 | 0.20866 | 0.0009 | -2.5525
-18 | -0.5156 | 0.20225 | -0.0028 | -2.5493
-17.5 | -0.4992 | 0.19563 | -0.0064 | -2.5518
-17 | -0.4921 | 0.18508 | -0.0105 | -2.6589
-16.5 | -0.4835 | 0.17595 | -0.0145 | -2.7479
-14.5 | -0.5887 | 0.11193 | -0.0432 | -5.2595
-14 | -0.7361 | 0.07943 | -0.0633 | -9.2673
-13.5 | -0.9852 | 0.02901 | -0.1118 | -33.9607
-13 | -0.9196 | 0.02327 | -0.1237 | -39.5187
-12.5 | -0.866 | 0.02037 | -0.1264 | -42.5135
-12 | -0.8463 | 0.01781 | -0.1216 | -47.5182
-11.5 | -0.806 | 0.01646 | -0.1183 | -48.9672
-11 | -0.7618 | 0.01527 | -0.1155 | -49.8887
-10.5 | -0.7154 | 0.01418 | -0.1129 | -50.4513
-10 | -0.6654 | 0.01324 | -0.1108 | -50.2568
-9.5 | -0.6171 | 0.01211 | -0.1085 | -50.9579
-9 | -0.5678 | 0.01102 | -0.1064 | -51.5245
-8.5 | -0.5137 | 0.01032 | -0.1049 | -49.7771
-8 | -0.4596 | 0.0097 | -0.1035 | -47.3814
-7.5 | -0.4042 | 0.0091 | -0.1024 | -44.4176
-7 | -0.3481 | 0.00867 | -0.1013 | -40.1499
-6.5 | -0.2946 | 0.00796 | -0.0999 | -37.0101
-6 | -0.2382 | 0.00761 | -0.0991 | -31.3009
-5.5 | -0.1809 | 0.00729 | -0.0984 | -24.8148
-5 | -0.1243 | 0.00695 | -0.0977 | -17.8849
-4.5 | -0.0673 | 0.00671 | -0.0971 | -10.0298
-4 | -0.0105 | 0.00647 | -0.0965 | -1.6229
-3.5 | 0.0463 | 0.00628 | -0.0959 | 7.3726
-3 | 0.1025 | 0.00609 | -0.0953 | 16.8309
-2.5 | 0.1576 | 0.00587 | -0.0945 | 26.8484
-2 | 0.2132 | 0.00569 | -0.0939 | 37.4692
-1.5 | 0.2682 | 0.00558 | -0.0932 | 48.0645
-0.5 | 0.3769 | 0.00536 | -0.0916 | 70.3172
0 | 0.4306 | 0.00525 | -0.0908 | 82.019
0.5 | 0.4833 | 0.0052 | -0.0897 | 92.9423
1 | 0.5354 | 0.00518 | -0.0885 | 103.3591
1.5 | 0.5871 | 0.00517 | -0.0872 | 113.559
2 | 0.6384 | 0.00522 | -0.0858 | 122.2989
2.5 | 0.6886 | 0.00532 | -0.084 | 129.4361
3 | 0.7377 | 0.00539 | -0.0819 | 136.8646
3.5 | 0.8203 | 0.00569 | -0.0875 | 144.1652
4 | 0.9008 | 0.00608 | -0.0927 | 148.1579
4.5 | 0.9532 | 0.00646 | -0.0915 | 147.5542
5 | 1.0025 | 0.0068 | -0.0896 | 147.4265
5.5 | 1.0507 | 0.0072 | -0.0875 | 145.9306
6 | 1.0973 | 0.00768 | -0.0852 | 142.8776
6.5 | 1.1437 | 0.00817 | -0.0827 | 139.9878
7 | 1.1883 | 0.00873 | -0.08 | 136.1168
7.5 | 1.2292 | 0.00945 | -0.0766 | 130.0741
8 | 1.2639 | 0.01039 | -0.0722 | 121.6458
8.5 | 1.2918 | 0.0114 | -0.0665 | 113.3158
9 | 1.3109 | 0.0131 | -0.0599 | 100.0687
9.5 | 1.3412 | 0.01448 | -0.0555 | 92.6243
10 | 1.3785 | 0.01553 | -0.0523 | 88.7637
10.5 | 1.4145 | 0.01669 | -0.0492 | 84.7513
11 | 1.4467 | 0.01813 | -0.0458 | 79.7959
11.5 | 1.4733 | 0.01998 | -0.042 | 73.7387
12 | 1.4986 | 0.022 | -0.0385 | 68.1182
12.5 | 1.5222 | 0.02425 | -0.0351 | 62.7711
13 | 1.5415 | 0.02694 | -0.0318 | 57.2197
13.5 | 1.5533 | 0.03037 | -0.0285 | 51.1459
14 | 1.5602 | 0.03445 | -0.0257 | 45.2888
14.5 | 1.5593 | 0.03966 | -0.0234 | 39.3167
15 | 1.5545 | 0.04571 | -0.0221 | 34.0079
15.5 | 1.5421 | 0.0531 | -0.0218 | 29.0414
16 | 1.5263 | 0.06143 | -0.0225 | 24.8462
16.5 | 1.5054 | 0.0708 | -0.0242 | 21.2627
17 | 1.4735 | 0.08209 | -0.0271 | 17.9498
17.5 | 1.4428 | 0.09356 | -0.0305 | 15.4211
18 | 1.398 | 0.10739 | -0.0353 | 13.018
18.5 | 1.3717 | 0.11878 | -0.0395 | 11.5482
19 | 1.3331 | 0.13233 | -0.0451 | 10.0741

## 63. Re 3M Mach 0.50 (1)
BIGFOIL.COM POLAR EXPORT
CB3512
CB3512 |  |  |  | Cl Max: | 1.453 | at alpha= | 7.5 | deg
JavaFoil+Calcfoil stall+Eppler ext transition |  |  |  | L/D Max: | 122.292 | at alpha= | 8 | deg
Re: | 3000000 |  |  | Cd Min: | 0.00772 | at alpha= | -2 | deg
Mach: | 0.5 |  |  | Cl=0 at alpha= | -3.8986 | deg
|  |  |  | @ Cl=0.1, Cd= | 0.0083114
|  |  |  | @ Cl=0.4, Cd= | 0.0079036
|  |  |  | @ Cl=0.6, Cd= | 0.0079884
alpha (deg) | Cl | Cd | Cm | Cl/Cd
-20 | -0.895 | 0.16999 | -0.049 | -5.266
-19.5 | -0.868 | 0.16505 | -0.05 | -5.26
-19 | -0.841 | 0.15985 | -0.05 | -5.262
-18.5 | -0.814 | 0.15865 | -0.05 | -5.131
-18 | -0.787 | 0.1607 | -0.051 | -4.9
-17.5 | -0.761 | 0.14507 | -0.051 | -5.243
-17 | -0.733 | 0.13476 | -0.051 | -5.436
-16.5 | -0.703 | 0.13216 | -0.05 | -5.323
-16 | -0.673 | 0.12945 | -0.047 | -5.201
-15.5 | -0.645 | 0.12723 | -0.046 | -5.067
-15 | -0.617 | 0.1215 | -0.046 | -5.079
-14.5 | -0.589 | 0.11942 | -0.046 | -4.936
-14 | -0.562 | 0.11268 | -0.046 | -4.987
-13.5 | -0.535 | 0.10627 | -0.046 | -5.03
-13 | -0.507 | 0.10365 | -0.046 | -4.89
-12.5 | -0.48 | 0.10532 | -0.047 | -4.557
-12 | -0.451 | 0.09601 | -0.045 | -4.701
-11.5 | -0.422 | 0.09184 | -0.042 | -4.6
-11 | -0.395 | 0.08859 | -0.042 | -4.458
-10.5 | -0.367 | 0.08294 | -0.043 | -4.429
-10 | -0.34 | 0.07919 | -0.043 | -4.29
-9.5 | -0.312 | 0.07693 | -0.043 | -4.057
-9 | -0.284 | 0.07426 | -0.042 | -3.826
-8.5 | -0.256 | 0.06208 | -0.042 | -4.129
-8 | -0.229 | 0.0546 | -0.045 | -4.192
-7.5 | -0.202 | 0.04918 | -0.049 | -4.101
-7 | -0.278 | 0.04516 | -0.051 | -6.155
-6.5 | -0.314 | 0.01011 | -0.096 | -31.087
-6 | -0.266 | 0.0095 | -0.097 | -28.017
-5.5 | -0.209 | 0.00916 | -0.097 | -22.826
-5 | -0.147 | 0.00877 | -0.098 | -16.734
-4.5 | -0.081 | 0.0085 | -0.099 | -9.546
-4 | -0.014 | 0.00839 | -0.099 | -1.617
-3.5 | 0.055 | 0.00835 | -0.1 | 6.619
-3 | 0.125 | 0.00829 | -0.101 | 15.041
-2.5 | 0.195 | 0.00777 | -0.101 | 25.057
-2 | 0.265 | 0.00772 | -0.102 | 34.28
-1.5 | 0.335 | 0.0078 | -0.103 | 42.929
-1 | 0.404 | 0.00791 | -0.103 | 51.13
-0.5 | 0.474 | 0.00814 | -0.104 | 58.176
0 | 0.544 | 0.00824 | -0.105 | 66.042
0.5 | 0.613 | 0.00793 | -0.105 | 77.327
1 | 0.682 | 0.00799 | -0.106 | 85.367
1.5 | 0.751 | 0.00826 | -0.107 | 90.964
2 | 0.82 | 0.00862 | -0.108 | 95.153
2.5 | 0.889 | 0.00908 | -0.108 | 97.915
3 | 0.957 | 0.00951 | -0.109 | 100.622
3.5 | 1.025 | 0.01001 | -0.11 | 102.42
4 | 1.092 | 0.01052 | -0.11 | 103.844
4.5 | 1.159 | 0.01107 | -0.111 | 104.757
5 | 1.225 | 0.0117 | -0.112 | 104.696
5.5 | 1.29 | 0.01226 | -0.112 | 105.258
6 | 1.354 | 0.01306 | -0.113 | 103.707
6.5 | 1.411 | 0.01404 | -0.114 | 100.501
7 | 1.436 | 0.01266 | -0.113 | 113.497
7.5 | 1.453 | 0.0137 | -0.113 | 106.021
8 | 1.436 | 0.01175 | -0.113 | 122.292
8.5 | 1.344 | 0.02269 | -0.113 | 59.228
9 | 0.861 | 0.02533 | -0.113 | 33.98
9.5 | 0.887 | 0.02871 | -0.113 | 30.885
10 | 0.916 | 0.03001 | -0.113 | 30.526
10.5 | 0.931 | 0.03722 | -0.111 | 25.001
11 | 0.952 | 0.04081 | -0.11 | 23.327
11.5 | 0.931 | 0.06176 | -0.1 | 15.068
12 | 0.878 | 0.09502 | -0.058 | 9.237
12.5 | 0.943 | 0.09039 | -0.088 | 10.436

## 64. Re 3M Mach 0.50 (2)
BIGFOIL.COM POLAR EXPORT
CB3512
CB3512 |  |  |  | Cl Max: | 1.4728 | at alpha= | 11 | deg
XFOIL ncrit=9 |  |  |  | L/D Max: | 143.525 | at alpha= | 4 | deg
Re: | 3000000 |  |  | Cd Min: | 0.25484 | at alpha= | -20 | deg
Mach: | 0.5 |  |  | Cl=0 at alpha= | -3.8486 | deg
|  |  |  | @ Cl=0.1, Cd= | 0.0065337
|  |  |  | @ Cl=0.4, Cd= | 0.0058108
|  |  |  | @ Cl=0.6, Cd= | 0.00574
alpha (deg) | Cl | Cd | Cm | Cl/Cd
-20 | -0.6089 | 0.25484 | 0.0156 | -2.3893
-19.5 | -0.587 | 0.2469 | 0.0109 | -2.3775
-19 | -0.5643 | 0.23889 | 0.0063 | -2.3622
-18.5 | -0.543 | 0.23077 | 0.0018 | -2.353
-18 | -0.522 | 0.2234 | -0.0025 | -2.3366
-17.5 | -0.5017 | 0.21522 | -0.0067 | -2.3311
-17 | -0.4854 | 0.20472 | -0.0112 | -2.371
-16.5 | -0.4652 | 0.19711 | -0.0152 | -2.3601
-16 | -0.4456 | 0.18943 | -0.019 | -2.3523
-15.5 | -0.4307 | 0.18005 | -0.023 | -2.3921
-15 | -0.415 | 0.17175 | -0.0267 | -2.4163
-14.5 | -0.397 | 0.16459 | -0.0301 | -2.4121
-14 | -0.3811 | 0.15707 | -0.0333 | -2.4263
-13.5 | -0.3742 | 0.14725 | -0.0369 | -2.5413
-12.5 | -0.321 | 0.12969 | -0.0511 | -2.4751
-12 | -0.2988 | 0.11828 | -0.061 | -2.5262
-11 | -0.2498 | 0.10039 | -0.0773 | -2.4883
-10.5 | -0.24 | 0.08991 | -0.0855 | -2.6693
-10 | -0.2351 | 0.07798 | -0.0968 | -3.0149
-9.5 | -0.2289 | 0.06785 | -0.1067 | -3.3736
-9 | -0.2324 | 0.05718 | -0.1171 | -4.0644
-8.5 | -0.2639 | 0.04367 | -0.1302 | -6.0431
-8 | -0.3061 | 0.03004 | -0.1415 | -10.1897
-7.5 | -0.3432 | 0.0231 | -0.1368 | -14.8571
-7 | -0.3574 | 0.0161 | -0.1304 | -22.1988
-6.5 | -0.3275 | 0.01201 | -0.1247 | -27.2689
-6 | -0.2772 | 0.00974 | -0.1201 | -28.46
-5.5 | -0.2149 | 0.00868 | -0.117 | -24.7581
-5 | -0.1504 | 0.00793 | -0.1144 | -18.966
-4.5 | -0.0847 | 0.00744 | -0.1123 | -11.3844
-4 | -0.0198 | 0.00697 | -0.1104 | -2.8407
-3.5 | 0.0456 | 0.00671 | -0.1088 | 6.7958
-3 | 0.1104 | 0.0065 | -0.1074 | 16.9846
-2.5 | 0.1743 | 0.0063 | -0.1061 | 27.6667
-2 | 0.2367 | 0.00607 | -0.1047 | 38.9951
-1.5 | 0.2986 | 0.00593 | -0.1034 | 50.3541
-1 | 0.3603 | 0.00585 | -0.1021 | 61.5897
-0.5 | 0.4211 | 0.00579 | -0.1007 | 72.7288
0 | 0.4807 | 0.00574 | -0.0992 | 83.7456
0.5 | 0.5393 | 0.00572 | -0.0975 | 94.2832
1 | 0.5968 | 0.00574 | -0.0956 | 103.9721
1.5 | 0.6545 | 0.00574 | -0.0936 | 114.0244
2 | 0.711 | 0.00578 | -0.0913 | 123.0104
2.5 | 0.766 | 0.00589 | -0.0885 | 130.0509
3.5 | 0.9168 | 0.00643 | -0.0916 | 142.5816
4 | 0.9975 | 0.00695 | -0.0941 | 143.5252
4.5 | 1.0504 | 0.00736 | -0.0904 | 142.7174
5 | 1.1018 | 0.00783 | -0.0864 | 140.7152
5.5 | 1.149 | 0.00833 | -0.0814 | 137.9352
6 | 1.1955 | 0.00884 | -0.0762 | 135.2376
6.5 | 1.2403 | 0.00959 | -0.0709 | 129.3326
7 | 1.2876 | 0.01042 | -0.0661 | 123.5701
7.5 | 1.3295 | 0.01162 | -0.0608 | 114.4148
8 | 1.3647 | 0.01327 | -0.055 | 102.841
8.5 | 1.371 | 0.01651 | -0.0469 | 83.0406
9 | 1.3938 | 0.01927 | -0.0409 | 72.33
9.5 | 1.4252 | 0.02182 | -0.036 | 65.3162
10 | 1.4523 | 0.02484 | -0.0312 | 58.4662
10.5 | 1.4685 | 0.02885 | -0.0264 | 50.9012
11 | 1.4728 | 0.03414 | -0.0224 | 43.14
11.5 | 1.4642 | 0.04104 | -0.0196 | 35.6774
12 | 1.4451 | 0.04946 | -0.0184 | 29.2175
12.5 | 1.4158 | 0.05945 | -0.019 | 23.815
13 | 1.3799 | 0.07061 | -0.0211 | 19.5426
13.5 | 1.3421 | 0.08235 | -0.0241 | 16.2975
14 | 1.3014 | 0.09481 | -0.028 | 13.7264
14.5 | 1.2656 | 0.10704 | -0.0323 | 11.8236
15 | 1.2314 | 0.11957 | -0.0373 | 10.2986
15.5 | 1.2015 | 0.13203 | -0.0427 | 9.1002
16 | 1.175 | 0.14481 | -0.0491 | 8.1141

## 65. Re 4M Mach 0.00 (1)
BIGFOIL.COM POLAR EXPORT
CB3512
CB3512 |  |  |  | Cl Max: | 1.499 | at alpha= | 10 | deg
JavaFoil+Calcfoil stall+Eppler ext transition |  |  |  | L/D Max: | 121.28 | at alpha= | 6 | deg
Re: | 4000000 |  |  | Cd Min: | 0.00697 | at alpha= | -2 | deg
Mach: | 0 |  |  | Cl=0 at alpha= | -3.9 | deg
|  |  |  | @ Cl=0.1, Cd= | 0.007448
|  |  |  | @ Cl=0.4, Cd= | 0.007262
|  |  |  | @ Cl=0.6, Cd= | 0.007136
alpha (deg) | Cl | Cd | Cm | Cl/Cd
-15.5 | -0.612 | 0.10961 | -0.039 | -5.587
-15 | -0.622 | 0.10262 | -0.04 | -6.063
-14.5 | -0.629 | 0.09684 | -0.041 | -6.499
-14 | -0.635 | 0.08903 | -0.043 | -7.127
-13.5 | -0.63 | 0.08528 | -0.043 | -7.383
-13 | -0.625 | 0.07816 | -0.046 | -7.998
-12.5 | -0.618 | 0.07116 | -0.048 | -8.679
-12 | -0.613 | 0.0598 | -0.054 | -10.252
-11.5 | -0.609 | 0.04748 | -0.059 | -12.818
-11 | -0.632 | 0.0222 | -0.07 | -28.481
-10.5 | -0.642 | 0.01197 | -0.076 | -53.632
-10 | -0.627 | 0.00983 | -0.079 | -63.764
-9.5 | -0.59 | 0.00934 | -0.08 | -63.14
-9 | -0.549 | 0.009 | -0.08 | -60.976
-8.5 | -0.505 | 0.00868 | -0.081 | -58.187
-8 | -0.458 | 0.00843 | -0.081 | -54.334
-7.5 | -0.408 | 0.00831 | -0.082 | -49.067
-7 | -0.355 | 0.00814 | -0.083 | -43.639
-6.5 | -0.301 | 0.00796 | -0.083 | -37.829
-6 | -0.245 | 0.00782 | -0.084 | -31.387
-5.5 | -0.188 | 0.00768 | -0.084 | -24.53
-5 | -0.13 | 0.00756 | -0.085 | -17.235
-4.5 | -0.071 | 0.00751 | -0.085 | -9.505
-4 | -0.012 | 0.00751 | -0.086 | -1.579
-3.5 | 0.048 | 0.0075 | -0.087 | 6.419
-3 | 0.108 | 0.00744 | -0.087 | 14.567
-2.5 | 0.169 | 0.00703 | -0.088 | 24.016
-2 | 0.229 | 0.00697 | -0.088 | 32.935
-1.5 | 0.29 | 0.00713 | -0.089 | 40.664
-1 | 0.35 | 0.00718 | -0.09 | 48.777
-0.5 | 0.411 | 0.00728 | -0.09 | 56.43
0 | 0.471 | 0.00732 | -0.091 | 64.427
0.5 | 0.532 | 0.00705 | -0.091 | 75.455
1 | 0.592 | 0.00712 | -0.092 | 83.147
1.5 | 0.652 | 0.00724 | -0.093 | 90.077
2 | 0.712 | 0.0074 | -0.093 | 96.18
2.5 | 0.771 | 0.00768 | -0.094 | 100.373
3 | 0.831 | 0.00797 | -0.094 | 104.259
3.5 | 0.89 | 0.00825 | -0.095 | 107.913
4 | 0.949 | 0.00858 | -0.095 | 110.608
4.5 | 1.008 | 0.00887 | -0.096 | 113.636
5 | 1.067 | 0.00918 | -0.097 | 116.181
5.5 | 1.125 | 0.00945 | -0.097 | 118.961
6 | 1.182 | 0.00975 | -0.098 | 121.28
6.5 | 1.237 | 0.01027 | -0.098 | 120.42
7 | 1.288 | 0.01079 | -0.099 | 119.365
7.5 | 1.335 | 0.01143 | -0.1 | 116.784
8 | 1.378 | 0.01452 | -0.1 | 94.937
8.5 | 1.417 | 0.01524 | -0.101 | 92.931
9 | 1.45 | 0.01605 | -0.101 | 90.32
9.5 | 1.477 | 0.01689 | -0.102 | 87.494
10 | 1.499 | 0.01798 | -0.102 | 83.354
10.5 | 1.495 | 0.01286 | -0.102 | 116.327
11 | 1.497 | 0.01358 | -0.102 | 110.233
11.5 | 1.492 | 0.0144 | -0.102 | 103.597
12 | 1.479 | 0.02082 | -0.102 | 71.058
12.5 | 1.462 | 0.02188 | -0.102 | 66.851
13 | 1.439 | 0.02344 | -0.102 | 61.371
13.5 | 1.407 | 0.02573 | -0.102 | 54.668
14 | 1.374 | 0.02704 | -0.102 | 50.791
14.5 | 1.333 | 0.02943 | -0.102 | 45.291
15 | 1.288 | 0.03224 | -0.102 | 39.947

## 66. Re 4M Mach 0.00 (2)
BIGFOIL.COM POLAR EXPORT
CB3512
CB3512 |  |  |  | Cl Max: | 1.6643 | at alpha= | 17 | deg
XFOIL ncrit=9 |  |  |  | L/D Max: | 154.675 | at alpha= | 5 | deg
Re: | 4000000 |  |  | Cd Min: | 0.09553 | at alpha= | 20 | deg
Mach: | 0 |  |  | Cl=0 at alpha= | -3.911 | deg
|  |  |  | @ Cl=0.1, Cd= | 0.0057557
|  |  |  | @ Cl=0.4, Cd= | 0.0051569
|  |  |  | @ Cl=0.6, Cd= | 0.0050757
alpha (deg) | Cl | Cd | Cm | Cl/Cd
-18.5 | -1.3037 | 0.04373 | -0.0885 | -29.8125
-18 | -1.3435 | 0.03103 | -0.0994 | -43.2968
-17.5 | -1.3476 | 0.0264 | -0.1004 | -51.0455
-17 | -1.346 | 0.02394 | -0.0966 | -56.2239
-16.5 | -1.3361 | 0.02224 | -0.0913 | -60.0764
-16 | -1.2934 | 0.02003 | -0.0923 | -64.5731
-15.5 | -1.2371 | 0.01843 | -0.0949 | -67.1243
-15 | -1.1658 | 0.01705 | -0.1001 | -68.3754
-14.5 | -1.0903 | 0.01588 | -0.1058 | -68.6587
-14 | -1.029 | 0.01503 | -0.1082 | -68.4631
-13.5 | -0.9839 | 0.01444 | -0.1068 | -68.1371
-13 | -0.9434 | 0.01342 | -0.1048 | -70.2981
-12.5 | -0.8998 | 0.01255 | -0.1031 | -71.6972
-12 | -0.8525 | 0.01196 | -0.1019 | -71.2793
-11.5 | -0.8032 | 0.01145 | -0.1009 | -70.1485
-11 | -0.7535 | 0.01093 | -0.1 | -68.9387
-10.5 | -0.7032 | 0.01047 | -0.0991 | -67.1633
-10 | -0.6512 | 0.01004 | -0.0985 | -64.8606
-9.5 | -0.5997 | 0.00964 | -0.0978 | -62.2095
-9 | -0.5496 | 0.00889 | -0.0969 | -61.8223
-8.5 | -0.4971 | 0.00849 | -0.0963 | -58.5512
-8 | -0.4436 | 0.00812 | -0.0958 | -54.6305
-7.5 | -0.3899 | 0.00781 | -0.0954 | -49.9232
-7 | -0.3361 | 0.00754 | -0.095 | -44.5756
-6.5 | -0.283 | 0.00715 | -0.0943 | -39.5804
-6 | -0.2285 | 0.00686 | -0.094 | -33.309
-5.5 | -0.1736 | 0.00665 | -0.0937 | -26.1053
-5 | -0.1191 | 0.00641 | -0.0934 | -18.5803
-4 | -0.0097 | 0.00605 | -0.0927 | -1.6033
-3.5 | 0.0448 | 0.0059 | -0.0923 | 7.5932
-3 | 0.0988 | 0.00576 | -0.0919 | 17.1528
-2.5 | 0.1525 | 0.00557 | -0.0914 | 27.3788
-2 | 0.2059 | 0.00545 | -0.0908 | 37.7798
-1.5 | 0.2594 | 0.00536 | -0.0903 | 48.3955
-1 | 0.3126 | 0.00527 | -0.0898 | 59.3169
-0.5 | 0.3655 | 0.00519 | -0.0892 | 70.4239
0 | 0.4176 | 0.00514 | -0.0885 | 81.2451
0.5 | 0.4688 | 0.00508 | -0.0876 | 92.2835
1 | 0.5202 | 0.00507 | -0.0867 | 102.6036
1.5 | 0.5714 | 0.00507 | -0.0859 | 112.7022
2 | 0.6218 | 0.00508 | -0.0848 | 122.4016
2.5 | 0.672 | 0.00514 | -0.0836 | 130.7393
3 | 0.7209 | 0.00524 | -0.0822 | 137.5763
3.5 | 0.7676 | 0.00535 | -0.0802 | 143.4766
4 | 0.8491 | 0.00561 | -0.0863 | 151.3547
4.5 | 0.9227 | 0.00597 | -0.0906 | 154.5561
5 | 0.976 | 0.00631 | -0.0903 | 154.6751
5.5 | 1.0228 | 0.00669 | -0.0887 | 152.8849
6 | 1.0689 | 0.00713 | -0.0869 | 149.9158
6.5 | 1.1153 | 0.00756 | -0.0852 | 147.5265
7 | 1.1586 | 0.00815 | -0.083 | 142.1595
7.5 | 1.1997 | 0.00884 | -0.0805 | 135.7127
8 | 1.2391 | 0.00961 | -0.0777 | 128.9386
8.5 | 1.2761 | 0.01049 | -0.0745 | 121.6492
9 | 1.3055 | 0.01174 | -0.0701 | 111.201
9.5 | 1.3344 | 0.01273 | -0.0654 | 104.8233
10 | 1.372 | 0.01341 | -0.0626 | 102.3117
10.5 | 1.409 | 0.01418 | -0.0599 | 99.3653
11 | 1.4435 | 0.01513 | -0.0571 | 95.4065
11.5 | 1.4797 | 0.016 | -0.0547 | 92.4813
12 | 1.5124 | 0.01709 | -0.052 | 88.4962
12.5 | 1.544 | 0.01827 | -0.0493 | 84.5101
13 | 1.5732 | 0.01962 | -0.0466 | 80.1835
13.5 | 1.5984 | 0.02128 | -0.0437 | 75.1128
14 | 1.619 | 0.02335 | -0.0405 | 69.3362
14.5 | 1.6321 | 0.02604 | -0.0371 | 62.6767
15 | 1.6361 | 0.02962 | -0.0334 | 55.2363
15.5 | 1.6463 | 0.03292 | -0.0309 | 50.0091
16 | 1.6576 | 0.03636 | -0.029 | 45.5886
16.5 | 1.6638 | 0.04053 | -0.0274 | 41.0511
17 | 1.6643 | 0.04562 | -0.0263 | 36.4818
17.5 | 1.6619 | 0.05132 | -0.0259 | 32.3831
18 | 1.6473 | 0.05895 | -0.0262 | 27.944
18.5 | 1.6442 | 0.06537 | -0.0269 | 25.1522
19 | 1.6178 | 0.07534 | -0.0289 | 21.4733
19.5 | 1.5873 | 0.08627 | -0.0318 | 18.3992
20 | 1.5698 | 0.09553 | -0.0345 | 16.4325

## 67. Re 4M Mach 0.10 (1)
BIGFOIL.COM POLAR EXPORT
CB3512
CB3512 |  |  |  | Cl Max: | 1.499 | at alpha= | 10 | deg
JavaFoil+Calcfoil stall+Eppler ext transition |  |  |  | L/D Max: | 127.686 | at alpha= | 11.5 | deg
Re: | 4000000 |  |  | Cd Min: | 0.00698 | at alpha= | -2 | deg
Mach: | 0.1 |  |  | Cl=0 at alpha= | -3.9 | deg
|  |  |  | @ Cl=0.1, Cd= | 0.007483
|  |  |  | @ Cl=0.4, Cd= | 0.0072872
|  |  |  | @ Cl=0.6, Cd= | 0.0071517
alpha (deg) | Cl | Cd | Cm | Cl/Cd
-15.5 | -0.585 | 0.11057 | -0.039 | -5.291
-15 | -0.598 | 0.1049 | -0.04 | -5.703
-14.5 | -0.609 | 0.09816 | -0.041 | -6.202
-14 | -0.615 | 0.09198 | -0.041 | -6.691
-13.5 | -0.614 | 0.08724 | -0.042 | -7.037
-13 | -0.611 | 0.08117 | -0.044 | -7.527
-12.5 | -0.606 | 0.07324 | -0.047 | -8.28
-12 | -0.601 | 0.06353 | -0.052 | -9.467
-11.5 | -0.595 | 0.05355 | -0.056 | -11.103
-11 | -0.609 | 0.03037 | -0.067 | -20.061
-10.5 | -0.631 | 0.01345 | -0.076 | -46.895
-10 | -0.625 | 0.01003 | -0.08 | -62.29
-9.5 | -0.589 | 0.00946 | -0.08 | -62.25
-9 | -0.549 | 0.00902 | -0.081 | -60.889
-8.5 | -0.506 | 0.00874 | -0.081 | -57.842
-8 | -0.459 | 0.0085 | -0.082 | -54.027
-7.5 | -0.409 | 0.00833 | -0.082 | -49.096
-7 | -0.357 | 0.00817 | -0.083 | -43.655
-6.5 | -0.302 | 0.00801 | -0.084 | -37.721
-6 | -0.246 | 0.00787 | -0.084 | -31.313
-5.5 | -0.189 | 0.00771 | -0.085 | -24.523
-5 | -0.131 | 0.00756 | -0.085 | -17.299
-4.5 | -0.072 | 0.00753 | -0.086 | -9.523
-4 | -0.012 | 0.00752 | -0.086 | -1.585
-3.5 | 0.048 | 0.0075 | -0.087 | 6.443
-3 | 0.109 | 0.00748 | -0.088 | 14.567
-2.5 | 0.17 | 0.00706 | -0.088 | 24.055
-2 | 0.231 | 0.00698 | -0.089 | 33.017
-1.5 | 0.291 | 0.00716 | -0.089 | 40.733
-1 | 0.352 | 0.00724 | -0.09 | 48.647
-0.5 | 0.413 | 0.0073 | -0.091 | 56.574
0 | 0.474 | 0.00734 | -0.091 | 64.591
0.5 | 0.534 | 0.00706 | -0.092 | 75.631
1 | 0.595 | 0.00714 | -0.092 | 83.32
1.5 | 0.655 | 0.00728 | -0.093 | 89.923
2 | 0.715 | 0.00743 | -0.094 | 96.225
2.5 | 0.775 | 0.0077 | -0.094 | 100.605
3 | 0.835 | 0.00801 | -0.095 | 104.234
3.5 | 0.895 | 0.00827 | -0.095 | 108.134
4 | 0.954 | 0.00861 | -0.096 | 110.746
4.5 | 1.013 | 0.00891 | -0.097 | 113.708
5 | 1.072 | 0.00922 | -0.097 | 116.243
5.5 | 1.13 | 0.00955 | -0.098 | 118.291
6 | 1.188 | 0.00986 | -0.098 | 120.503
6.5 | 1.243 | 0.01034 | -0.099 | 120.245
7 | 1.294 | 0.01091 | -0.099 | 118.664
7.5 | 1.341 | 0.01152 | -0.1 | 116.44
8 | 1.384 | 0.01472 | -0.101 | 93.985
8.5 | 1.422 | 0.01537 | -0.101 | 92.484
9 | 1.454 | 0.01621 | -0.102 | 89.66
9.5 | 1.48 | 0.0171 | -0.102 | 86.567
10 | 1.499 | 0.01824 | -0.103 | 82.202
10.5 | 1.492 | 0.01305 | -0.102 | 114.321
11 | 1.491 | 0.01382 | -0.102 | 107.855
11.5 | 1.482 | 0.01161 | -0.102 | 127.686
12 | 1.466 | 0.02128 | -0.102 | 68.917
12.5 | 1.445 | 0.02241 | -0.103 | 64.486
13 | 1.416 | 0.02404 | -0.103 | 58.907
13.5 | 1.378 | 0.02654 | -0.103 | 51.947
14 | 1.34 | 0.02788 | -0.103 | 48.067
14.5 | 1.292 | 0.0306 | -0.103 | 42.242
15 | 1.242 | 0.03342 | -0.102 | 37.16

## 68. Re 4M Mach 0.10 (2)
BIGFOIL.COM POLAR EXPORT
CB3512
CB3512 |  |  |  | Cl Max: | 1.6502 | at alpha= | 16.5 | deg
XFOIL ncrit=9 |  |  |  | L/D Max: | 154.472 | at alpha= | 5 | deg
Re: | 4000000 |  |  | Cd Min: | 0.21619 | at alpha= | -19.5 | deg
Mach: | 0.1 |  |  | Cl=0 at alpha= | -3.9089 | deg
|  |  |  | @ Cl=0.1, Cd= | 0.0057772
|  |  |  | @ Cl=0.4, Cd= | 0.0051727
|  |  |  | @ Cl=0.6, Cd= | 0.0050951
alpha (deg) | Cl | Cd | Cm | Cl/Cd
-19.5 | -0.5673 | 0.21619 | 0.0084 | -2.6241
-19 | -0.5541 | 0.20846 | 0.0044 | -2.6581
-18.5 | -0.5432 | 0.19984 | 0.0002 | -2.7182
-18 | -0.727 | 0.13848 | -0.0265 | -5.2499
-17.5 | -1.3021 | 0.03272 | -0.1006 | -39.7952
-17 | -1.3136 | 0.02695 | -0.1028 | -48.7421
-16.5 | -1.3182 | 0.02421 | -0.0983 | -54.4486
-15.5 | -1.2473 | 0.01996 | -0.0971 | -62.49
-15 | -1.1781 | 0.01808 | -0.1022 | -65.1604
-14.5 | -1.1016 | 0.01665 | -0.108 | -66.1622
-14 | -1.0356 | 0.01558 | -0.1112 | -66.4698
-13.5 | -0.9902 | 0.01489 | -0.1097 | -66.501
-13 | -0.9457 | 0.01418 | -0.1079 | -66.6925
-12.5 | -0.905 | 0.01304 | -0.1056 | -69.4018
-12 | -0.8588 | 0.01229 | -0.104 | -69.8779
-11.5 | -0.8093 | 0.01173 | -0.1028 | -68.994
-11 | -0.7593 | 0.01117 | -0.1017 | -67.9767
-10.5 | -0.7087 | 0.01067 | -0.1007 | -66.4199
-10 | -0.6564 | 0.0102 | -0.0999 | -64.3529
-9.5 | -0.6034 | 0.00989 | -0.0993 | -61.0111
-9 | -0.5537 | 0.00903 | -0.0981 | -61.3178
-8.5 | -0.501 | 0.00858 | -0.0974 | -58.3916
-8 | -0.4472 | 0.00819 | -0.0968 | -54.6032
-7.5 | -0.393 | 0.00786 | -0.0963 | -50
-7 | -0.3387 | 0.00759 | -0.0958 | -44.6245
-6.5 | -0.2852 | 0.0072 | -0.0951 | -39.6111
-6 | -0.2303 | 0.00689 | -0.0947 | -33.4253
-5.5 | -0.1751 | 0.00667 | -0.0944 | -26.2519
-5 | -0.1201 | 0.00644 | -0.094 | -18.6491
-4.5 | -0.065 | 0.00624 | -0.0936 | -10.4167
-4 | -0.01 | 0.00606 | -0.0933 | -1.6502
-3.5 | 0.0449 | 0.00591 | -0.0929 | 7.5973
-3 | 0.0992 | 0.00578 | -0.0924 | 17.1626
-2.5 | 0.1533 | 0.00559 | -0.0919 | 27.424
-2 | 0.207 | 0.00547 | -0.0913 | 37.8428
-1.5 | 0.2607 | 0.00537 | -0.0908 | 48.5475
-1 | 0.3142 | 0.00529 | -0.0902 | 59.3951
-0.5 | 0.3674 | 0.00521 | -0.0896 | 70.5182
0 | 0.4198 | 0.00515 | -0.0889 | 81.5146
0.5 | 0.4712 | 0.0051 | -0.088 | 92.3922
1 | 0.5228 | 0.0051 | -0.0871 | 102.5098
1.5 | 0.5743 | 0.00509 | -0.0862 | 112.8291
2 | 0.6251 | 0.0051 | -0.0851 | 122.5686
2.5 | 0.6756 | 0.00516 | -0.0839 | 130.9302
3 | 0.7247 | 0.00526 | -0.0825 | 137.7757
3.5 | 0.7713 | 0.00538 | -0.0804 | 143.3643
4.5 | 0.9278 | 0.00602 | -0.0909 | 154.1196
5 | 0.9809 | 0.00635 | -0.0904 | 154.4724
5.5 | 1.0282 | 0.00672 | -0.0887 | 153.006
6 | 1.0745 | 0.00717 | -0.0869 | 149.8605
6.5 | 1.1209 | 0.00761 | -0.0851 | 147.293
7 | 1.1645 | 0.00819 | -0.0828 | 142.1856
7.5 | 1.2055 | 0.00891 | -0.0802 | 135.2974
8 | 1.2449 | 0.00969 | -0.0772 | 128.4727
8.5 | 1.281 | 0.01062 | -0.0738 | 120.6215
9 | 1.3073 | 0.01192 | -0.0686 | 109.6728
9.5 | 1.3381 | 0.01288 | -0.0643 | 103.8898
10 | 1.3766 | 0.01357 | -0.0616 | 101.4444
10.5 | 1.4135 | 0.0144 | -0.0588 | 98.1597
11 | 1.4481 | 0.01539 | -0.0558 | 94.0936
11.5 | 1.4841 | 0.01631 | -0.0534 | 90.9933
12 | 1.5164 | 0.01747 | -0.0505 | 86.8002
12.5 | 1.5473 | 0.01875 | -0.0477 | 82.5227
13 | 1.5755 | 0.02025 | -0.0449 | 77.8025
13.5 | 1.5994 | 0.02207 | -0.0418 | 72.4694
14 | 1.6173 | 0.02441 | -0.0384 | 66.2556
14.5 | 1.6278 | 0.02743 | -0.0348 | 59.3438
15 | 1.6301 | 0.03133 | -0.0313 | 52.03
15.5 | 1.6373 | 0.03508 | -0.0289 | 46.6733
16 | 1.6463 | 0.03898 | -0.0272 | 42.2345
16.5 | 1.6502 | 0.04366 | -0.0259 | 37.7966
17 | 1.6456 | 0.04961 | -0.0252 | 33.1707
17.5 | 1.6397 | 0.05609 | -0.0252 | 29.2334
18 | 1.6171 | 0.06509 | -0.0263 | 24.8441
18.5 | 1.6112 | 0.07225 | -0.0275 | 22.3003
19 | 1.5759 | 0.08384 | -0.0305 | 18.7965
19.5 | 1.5409 | 0.09583 | -0.0341 | 16.0795
20 | 1.5198 | 0.10586 | -0.0374 | 14.3567

## 69. Re 4M Mach 0.25 (1)
BIGFOIL.COM POLAR EXPORT
CB3512
CB3512 |  |  |  | Cl Max: | 1.473 | at alpha= | 9.5 | deg
JavaFoil+Calcfoil stall+Eppler ext transition |  |  |  | L/D Max: | 118.9 | at alpha= | 6 | deg
Re: | 4000000 |  |  | Cd Min: | 0.00711 | at alpha= | -2 | deg
Mach: | 0.25 |  |  | Cl=0 at alpha= | -3.9032 | deg
|  |  |  | @ Cl=0.1, Cd= | 0.0075697
|  |  |  | @ Cl=0.4, Cd= | 0.0074145
|  |  |  | @ Cl=0.6, Cd= | 0.0072858
alpha (deg) | Cl | Cd | Cm | Cl/Cd
-14.5 | -0.427 | 0.11448 | -0.036 | -3.731
-14 | -0.463 | 0.10746 | -0.036 | -4.308
-13.5 | -0.486 | 0.0979 | -0.037 | -4.965
-13 | -0.504 | 0.09034 | -0.038 | -5.583
-12.5 | -0.518 | 0.08283 | -0.041 | -6.251
-12 | -0.525 | 0.07724 | -0.043 | -6.798
-11.5 | -0.528 | 0.06989 | -0.046 | -7.553
-11 | -0.527 | 0.06141 | -0.051 | -8.584
-10.5 | -0.526 | 0.04996 | -0.058 | -10.527
-10 | -0.54 | 0.02808 | -0.07 | -19.219
-9.5 | -0.566 | 0.01125 | -0.08 | -50.319
-9 | -0.545 | 0.00966 | -0.083 | -56.483
-8.5 | -0.507 | 0.00927 | -0.084 | -54.664
-8 | -0.463 | 0.00882 | -0.084 | -52.488
-7.5 | -0.414 | 0.00862 | -0.085 | -48.075
-7 | -0.362 | 0.00843 | -0.085 | -42.995
-6.5 | -0.308 | 0.00821 | -0.086 | -37.529
-6 | -0.252 | 0.00804 | -0.086 | -31.287
-5.5 | -0.194 | 0.00786 | -0.087 | -24.617
-5 | -0.134 | 0.00771 | -0.088 | -17.395
-4.5 | -0.074 | 0.00767 | -0.088 | -9.583
-4 | -0.012 | 0.00763 | -0.089 | -1.603
-3.5 | 0.05 | 0.00761 | -0.089 | 6.528
-3 | 0.112 | 0.00756 | -0.09 | 14.799
-2.5 | 0.174 | 0.00715 | -0.091 | 24.397
-2 | 0.237 | 0.00711 | -0.091 | 33.315
-1.5 | 0.299 | 0.00729 | -0.092 | 41.091
-1 | 0.362 | 0.00739 | -0.093 | 48.958
-0.5 | 0.424 | 0.00743 | -0.093 | 57.052
0 | 0.487 | 0.00748 | -0.094 | 65.093
0.5 | 0.549 | 0.00722 | -0.094 | 76.041
1 | 0.611 | 0.0073 | -0.095 | 83.653
1.5 | 0.673 | 0.00748 | -0.096 | 89.996
2 | 0.735 | 0.00763 | -0.096 | 96.283
2.5 | 0.796 | 0.00796 | -0.097 | 100.011
3 | 0.858 | 0.00824 | -0.097 | 104.047
3.5 | 0.919 | 0.00856 | -0.098 | 107.294
4 | 0.98 | 0.00892 | -0.099 | 109.836
4.5 | 1.041 | 0.00925 | -0.099 | 112.456
5 | 1.101 | 0.0096 | -0.1 | 114.652
5.5 | 1.16 | 0.0099 | -0.1 | 117.157
6 | 1.22 | 0.01026 | -0.101 | 118.9
6.5 | 1.275 | 0.01087 | -0.102 | 117.369
7 | 1.326 | 0.01143 | -0.102 | 116.019
7.5 | 1.372 | 0.01478 | -0.103 | 92.829
8 | 1.412 | 0.01556 | -0.103 | 90.722
8.5 | 1.446 | 0.01649 | -0.104 | 87.676
9 | 1.471 | 0.01749 | -0.105 | 84.123
9.5 | 1.473 | 0.0125 | -0.104 | 117.81
10 | 1.472 | 0.01338 | -0.104 | 109.986
10.5 | 1.459 | 0.01445 | -0.104 | 101.009
11 | 1.437 | 0.02048 | -0.104 | 70.193
11.5 | 1.403 | 0.02203 | -0.104 | 63.678
12 | 1.355 | 0.0238 | -0.105 | 56.944
12.5 | 1.295 | 0.02589 | -0.105 | 50.026
13 | 1.223 | 0.02832 | -0.104 | 43.198
13.5 | 1.14 | 0.03114 | -0.104 | 36.59
14 | 1.048 | 0.03402 | -0.104 | 30.806
14.5 | 0.947 | 0.03829 | -0.103 | 24.746

## 70. Re 4M Mach 0.25 (2)
BIGFOIL.COM POLAR EXPORT
CB3512
CB3512 |  |  |  | Cl Max: | 1.6021 | at alpha= | 14.5 | deg
XFOIL ncrit=9 |  |  |  | L/D Max: | 154.54 | at alpha= | 4.5 | deg
Re: | 4000000 |  |  | Cd Min: | 0.22623 | at alpha= | -19.5 | deg
Mach: | 0.25 |  |  | Cl=0 at alpha= | -3.8977 | deg
|  |  |  | @ Cl=0.1, Cd= | 0.0058448
|  |  |  | @ Cl=0.4, Cd= | 0.0052792
|  |  |  | @ Cl=0.6, Cd= | 0.0052118
alpha (deg) | Cl | Cd | Cm | Cl/Cd
-19.5 | -0.5617 | 0.22623 | 0.0096 | -2.4829
-18.5 | -0.5407 | 0.20545 | 0.0008 | -2.6318
-18 | -0.5254 | 0.19835 | -0.0031 | -2.6489
-17.5 | -0.5111 | 0.19099 | -0.0068 | -2.6761
-17 | -0.5104 | 0.1789 | -0.0117 | -2.853
-16.5 | -0.4978 | 0.17153 | -0.0154 | -2.9021
-16 | -0.4894 | 0.16305 | -0.0193 | -3.0015
-15.5 | -0.4966 | 0.15064 | -0.0245 | -3.2966
-15 | -0.8976 | 0.0704 | -0.0735 | -12.75
-14.5 | -1.0912 | 0.0325 | -0.1075 | -33.5754
-14 | -1.0648 | 0.02428 | -0.1202 | -43.855
-13.5 | -0.9951 | 0.01966 | -0.1287 | -50.6155
-13 | -0.9571 | 0.01804 | -0.1257 | -53.0543
-12.5 | -0.9191 | 0.01673 | -0.1219 | -54.9372
-12 | -0.8742 | 0.01573 | -0.1188 | -55.5753
-11.5 | -0.8334 | 0.01422 | -0.1154 | -58.6076
-11 | -0.787 | 0.01302 | -0.1127 | -60.4455
-10.5 | -0.7355 | 0.01226 | -0.1105 | -59.9918
-10 | -0.6824 | 0.01148 | -0.1087 | -59.4425
-9.5 | -0.6281 | 0.01088 | -0.1071 | -57.7298
-9 | -0.572 | 0.0104 | -0.1058 | -55
-8.5 | -0.5218 | 0.00928 | -0.1038 | -56.2284
-8 | -0.4666 | 0.00872 | -0.1025 | -53.5092
-7.5 | -0.41 | 0.00825 | -0.1015 | -49.697
-7 | -0.3536 | 0.00786 | -0.1005 | -44.9873
-6.5 | -0.2967 | 0.00755 | -0.0996 | -39.298
-5.5 | -0.1834 | 0.0068 | -0.098 | -26.9706
-5 | -0.1257 | 0.00659 | -0.0975 | -19.0744
-4.5 | -0.0688 | 0.00633 | -0.0968 | -10.8689
-4 | -0.0116 | 0.00617 | -0.0963 | -1.8801
-3.5 | 0.0451 | 0.00602 | -0.0957 | 7.4917
-3 | 0.1015 | 0.00584 | -0.0951 | 17.3801
-2.5 | 0.1572 | 0.00568 | -0.0945 | 27.6761
-2 | 0.2126 | 0.00552 | -0.0938 | 38.5145
-1.5 | 0.268 | 0.00543 | -0.0932 | 49.3554
-1 | 0.323 | 0.00536 | -0.0925 | 60.2612
-0.5 | 0.3776 | 0.0053 | -0.0917 | 71.2453
0 | 0.4315 | 0.00525 | -0.0909 | 82.1905
0.5 | 0.4846 | 0.00521 | -0.0899 | 93.0134
1 | 0.5377 | 0.0052 | -0.089 | 103.4038
1.5 | 0.5906 | 0.00521 | -0.0879 | 113.3589
2 | 0.6426 | 0.00522 | -0.0867 | 123.1034
2.5 | 0.6946 | 0.00528 | -0.0854 | 131.553
3 | 0.7451 | 0.00537 | -0.0837 | 138.7523
3.5 | 0.7926 | 0.0055 | -0.0814 | 144.1091
4 | 0.8792 | 0.00579 | -0.0879 | 151.848
4.5 | 0.9566 | 0.00619 | -0.0923 | 154.5396
5 | 1.0075 | 0.00656 | -0.0908 | 153.5823
5.5 | 1.0567 | 0.00693 | -0.0888 | 152.482
6 | 1.1044 | 0.00739 | -0.0867 | 149.4452
6.5 | 1.1518 | 0.00786 | -0.0844 | 146.5394
7 | 1.1961 | 0.00848 | -0.0816 | 141.0495
7.5 | 1.2366 | 0.00927 | -0.0782 | 133.3981
8 | 1.273 | 0.01023 | -0.0741 | 124.4379
9 | 1.3238 | 0.01284 | -0.0623 | 103.0997
9.5 | 1.3626 | 0.01372 | -0.059 | 99.3149
10 | 1.4009 | 0.01466 | -0.0558 | 95.5593
10.5 | 1.4361 | 0.01583 | -0.0524 | 90.7202
11 | 1.4713 | 0.01703 | -0.0492 | 86.3946
11.5 | 1.5044 | 0.01841 | -0.0459 | 81.7165
12 | 1.5327 | 0.02015 | -0.0423 | 76.0645
12.5 | 1.5589 | 0.02211 | -0.0389 | 70.5066
13 | 1.5798 | 0.02453 | -0.0353 | 64.4028
13.5 | 1.5947 | 0.02754 | -0.0317 | 57.9049
14 | 1.6018 | 0.03138 | -0.0283 | 51.0453
14.5 | 1.6021 | 0.03612 | -0.0254 | 44.3549
15 | 1.5896 | 0.04261 | -0.0232 | 37.3058
15.5 | 1.5741 | 0.05009 | -0.0225 | 31.4254
16 | 1.5443 | 0.05987 | -0.0232 | 25.7942
16.5 | 1.5255 | 0.06891 | -0.0247 | 22.1376
17 | 1.4918 | 0.08042 | -0.0276 | 18.5501
17.5 | 1.4644 | 0.09143 | -0.0308 | 16.0166
18 | 1.4124 | 0.10634 | -0.0361 | 13.2819
18.5 | 1.3931 | 0.11676 | -0.0399 | 11.9313
19 | 1.3492 | 0.13119 | -0.0459 | 10.2843
19.5 | 1.3169 | 0.1443 | -0.0521 | 9.1261

## 71. Re 4M Mach 0.50 (1)
BIGFOIL.COM POLAR EXPORT
CB3512
CB3512 |  |  |  | Cl Max: | 1.457 | at alpha= | 7.5 | deg
JavaFoil+Calcfoil stall+Eppler ext transition |  |  |  | L/D Max: | 129.443 | at alpha= | 8 | deg
Re: | 4000000 |  |  | Cd Min: | 0.00755 | at alpha= | -2.5 | deg
Mach: | 0.5 |  |  | Cl=0 at alpha= | -3.8986 | deg
|  |  |  | @ Cl=0.1, Cd= | 0.0080714
|  |  |  | @ Cl=0.4, Cd= | 0.0080036
|  |  |  | @ Cl=0.6, Cd= | 0.0082161
alpha (deg) | Cl | Cd | Cm | Cl/Cd
-20 | -0.896 | 0.1632 | -0.05 | -5.489
-19.5 | -0.869 | 0.15801 | -0.05 | -5.498
-19 | -0.842 | 0.15692 | -0.05 | -5.364
-18.5 | -0.815 | 0.1504 | -0.05 | -5.416
-18 | -0.788 | 0.15481 | -0.051 | -5.088
-17.5 | -0.761 | 0.14176 | -0.051 | -5.368
-17 | -0.733 | 0.13106 | -0.051 | -5.596
-16.5 | -0.705 | 0.12826 | -0.051 | -5.498
-16 | -0.676 | 0.12313 | -0.05 | -5.487
-15.5 | -0.645 | 0.12015 | -0.047 | -5.368
-15 | -0.617 | 0.11873 | -0.046 | -5.2
-14.5 | -0.59 | 0.11521 | -0.046 | -5.12
-14 | -0.562 | 0.10852 | -0.046 | -5.182
-13.5 | -0.535 | 0.10194 | -0.047 | -5.247
-13 | -0.507 | 0.10006 | -0.047 | -5.07
-12.5 | -0.48 | 0.1015 | -0.047 | -4.729
-12 | -0.452 | 0.09103 | -0.047 | -4.965
-11.5 | -0.423 | 0.08814 | -0.043 | -4.797
-11 | -0.395 | 0.08495 | -0.043 | -4.652
-10.5 | -0.368 | 0.08009 | -0.043 | -4.59
-10 | -0.34 | 0.07755 | -0.044 | -4.384
-9.5 | -0.312 | 0.07282 | -0.044 | -4.288
-9 | -0.284 | 0.07082 | -0.043 | -4.013
-8.5 | -0.257 | 0.05991 | -0.043 | -4.281
-8 | -0.229 | 0.05328 | -0.046 | -4.301
-7.5 | -0.202 | 0.04749 | -0.052 | -4.26
-7 | -0.281 | 0.04244 | -0.058 | -6.613
-6.5 | -0.314 | 0.00966 | -0.096 | -32.539
-6 | -0.266 | 0.00913 | -0.097 | -29.172
-5.5 | -0.209 | 0.00879 | -0.097 | -23.794
-5 | -0.147 | 0.00844 | -0.098 | -17.39
-4.5 | -0.081 | 0.00828 | -0.099 | -9.794
-4 | -0.014 | 0.0082 | -0.099 | -1.655
-3.5 | 0.055 | 0.00811 | -0.1 | 6.809
-3 | 0.125 | 0.00805 | -0.101 | 15.505
-2.5 | 0.195 | 0.00755 | -0.101 | 25.775
-2 | 0.265 | 0.00772 | -0.102 | 34.258
-1.5 | 0.335 | 0.0079 | -0.103 | 42.375
-1 | 0.404 | 0.00801 | -0.103 | 50.481
-0.5 | 0.474 | 0.00805 | -0.104 | 58.856
0 | 0.544 | 0.00807 | -0.105 | 67.385
0.5 | 0.613 | 0.00825 | -0.105 | 74.332
1 | 0.682 | 0.00813 | -0.106 | 83.959
1.5 | 0.751 | 0.00839 | -0.107 | 89.586
2 | 0.82 | 0.00867 | -0.108 | 94.578
2.5 | 0.889 | 0.00904 | -0.108 | 98.263
3 | 0.957 | 0.00942 | -0.109 | 101.595
3.5 | 1.025 | 0.00984 | -0.11 | 104.118
4 | 1.092 | 0.01033 | -0.11 | 105.713
4.5 | 1.159 | 0.01084 | -0.111 | 106.99
5 | 1.225 | 0.01137 | -0.112 | 107.757
5.5 | 1.29 | 0.01203 | -0.112 | 107.289
6 | 1.354 | 0.01255 | -0.113 | 107.928
6.5 | 1.411 | 0.01344 | -0.114 | 104.98
7 | 1.454 | 0.01823 | -0.114 | 79.786
7.5 | 1.457 | 0.01294 | -0.113 | 112.571
8 | 1.439 | 0.01112 | -0.113 | 129.443
8.5 | 1.347 | 0.02147 | -0.113 | 62.749
9 | 0.863 | 0.02392 | -0.113 | 36.064
9.5 | 0.889 | 0.02714 | -0.113 | 32.752
10 | 0.919 | 0.02817 | -0.113 | 32.63
10.5 | 0.936 | 0.03458 | -0.111 | 27.065
11 | 0.961 | 0.03739 | -0.111 | 25.701
11.5 | 0.953 | 0.05221 | -0.105 | 18.257
12 | 0.923 | 0.07656 | -0.09 | 12.061
12.5 | 0.965 | 0.07766 | -0.095 | 12.423

## 72. Re 4M Mach 0.50 (2)
BIGFOIL.COM POLAR EXPORT
CB3512
CB3512 |  |  |  | Cl Max: | 1.5057 | at alpha= | 11 | deg
XFOIL ncrit=9 |  |  |  | L/D Max: | 150.696 | at alpha= | 4.5 | deg
Re: | 4000000 |  |  | Cd Min: | 0.25516 | at alpha= | -20 | deg
Mach: | 0.5 |  |  | Cl=0 at alpha= | -3.8364 | deg
|  |  |  | @ Cl=0.1, Cd= | 0.0062163
|  |  |  | @ Cl=0.4, Cd= | 0.00569
|  |  |  | @ Cl=0.6, Cd= | 0.0056699
alpha (deg) | Cl | Cd | Cm | Cl/Cd
-20 | -0.6105 | 0.25516 | 0.0162 | -2.3926
-19.5 | -0.5889 | 0.24672 | 0.0114 | -2.3869
-19 | -0.5674 | 0.23851 | 0.0068 | -2.3789
-18.5 | -0.5462 | 0.23027 | 0.0023 | -2.372
-18 | -0.5258 | 0.22174 | -0.0021 | -2.3712
-17.5 | -0.5061 | 0.21328 | -0.0065 | -2.3729
-17 | -0.4872 | 0.20458 | -0.0107 | -2.3815
-16.5 | -0.4705 | 0.19514 | -0.015 | -2.4111
-16 | -0.4498 | 0.18817 | -0.0188 | -2.3904
-15.5 | -0.4324 | 0.18006 | -0.0226 | -2.4014
-15 | -0.4189 | 0.17083 | -0.0265 | -2.4521
-13.5 | -0.3681 | 0.14551 | -0.0395 | -2.5297
-13 | -0.3435 | 0.13412 | -0.0493 | -2.5611
-12.5 | -0.3093 | 0.12559 | -0.0582 | -2.4628
-12 | -0.2931 | 0.11532 | -0.0657 | -2.5416
-11.5 | -0.2815 | 0.10594 | -0.0721 | -2.6572
-11 | -0.2666 | 0.09771 | -0.0779 | -2.7285
-10 | -0.2601 | 0.0766 | -0.0947 | -3.3956
-9.5 | -0.2689 | 0.0636 | -0.1082 | -4.228
-9 | -0.2975 | 0.04863 | -0.1252 | -6.1176
-8.5 | -0.3268 | 0.0327 | -0.1432 | -9.9939
-8 | -0.3658 | 0.02595 | -0.1409 | -14.0963
-7.5 | -0.3837 | 0.01961 | -0.1356 | -19.5665
-7 | -0.377 | 0.01407 | -0.1293 | -26.7946
-6.5 | -0.3397 | 0.01066 | -0.1236 | -31.8668
-6 | -0.2827 | 0.00898 | -0.1195 | -31.4811
-5.5 | -0.2202 | 0.00792 | -0.1162 | -27.803
-5 | -0.1543 | 0.00731 | -0.1138 | -21.1081
-4.5 | -0.0877 | 0.00691 | -0.1119 | -12.6918
-4 | -0.0216 | 0.00659 | -0.1101 | -3.2777
-3.5 | 0.0444 | 0.00637 | -0.1087 | 6.9702
-3 | 0.1095 | 0.00619 | -0.1073 | 17.6898
-2.5 | 0.1739 | 0.00605 | -0.1061 | 28.7438
-2 | 0.2365 | 0.00588 | -0.1047 | 40.2211
-1.5 | 0.2988 | 0.00575 | -0.1034 | 51.9652
-1 | 0.3608 | 0.00569 | -0.1022 | 63.4095
-0.5 | 0.422 | 0.00569 | -0.1009 | 74.1652
0 | 0.4821 | 0.00565 | -0.0995 | 85.3274
0.5 | 0.5415 | 0.00566 | -0.0979 | 95.6714
1 | 0.6008 | 0.00567 | -0.0963 | 105.9612
1.5 | 0.6599 | 0.0057 | -0.0947 | 115.7719
2 | 0.7175 | 0.00571 | -0.0926 | 125.6567
3 | 0.8278 | 0.00598 | -0.0872 | 138.4281
3.5 | 0.877 | 0.00613 | -0.083 | 143.0669
4 | 0.9935 | 0.0066 | -0.0931 | 150.5303
4.5 | 1.0609 | 0.00704 | -0.0925 | 150.696
5 | 1.1148 | 0.00747 | -0.0889 | 149.2369
5.5 | 1.1674 | 0.00795 | -0.0849 | 146.8428
6 | 1.2117 | 0.00851 | -0.0792 | 142.3854
6.5 | 1.2583 | 0.00916 | -0.074 | 137.369
7 | 1.304 | 0.01002 | -0.0689 | 130.1397
7.5 | 1.3451 | 0.01121 | -0.0633 | 119.9911
8 | 1.371 | 0.01322 | -0.0563 | 103.7065
8.5 | 1.3799 | 0.01633 | -0.0482 | 84.5009
9 | 1.419 | 0.01821 | -0.0434 | 77.9242
9.5 | 1.4548 | 0.02043 | -0.0385 | 71.209
10 | 1.4835 | 0.02327 | -0.0334 | 63.7516
10.5 | 1.501 | 0.02708 | -0.0283 | 55.4284
11 | 1.5057 | 0.03218 | -0.0236 | 46.7899
11.5 | 1.4959 | 0.03899 | -0.0203 | 38.3662
12 | 1.4743 | 0.04748 | -0.0187 | 31.051
12.5 | 1.443 | 0.05754 | -0.0191 | 25.0782
13 | 1.4059 | 0.06874 | -0.021 | 20.4524
13.5 | 1.3673 | 0.08055 | -0.024 | 16.9745
14 | 1.3257 | 0.09307 | -0.0279 | 14.2441
14.5 | 1.2882 | 0.1055 | -0.0324 | 12.2104
15 | 1.2528 | 0.11824 | -0.0375 | 10.5954
15.5 | 1.2211 | 0.13093 | -0.0432 | 9.3264
16 | 1.1929 | 0.14386 | -0.0496 | 8.2921

## 73. Re 5M Mach 0.00 (1)
BIGFOIL.COM POLAR EXPORT
CB3512
CB3512 |  |  |  | Cl Max: | 1.513 | at alpha= | 10.5 | deg
JavaFoil+Calcfoil stall+Eppler ext transition |  |  |  | L/D Max: | 126.011 | at alpha= | 12 | deg
Re: | 5000000 |  |  | Cd Min: | 0.007 | at alpha= | -2.5 | deg
Mach: | 0 |  |  | Cl=0 at alpha= | -3.9 | deg
|  |  |  | @ Cl=0.1, Cd= | 0.0072907
|  |  |  | @ Cl=0.4, Cd= | 0.00723
|  |  |  | @ Cl=0.6, Cd= | 0.0072513
alpha (deg) | Cl | Cd | Cm | Cl/Cd
-16 | -0.601 | 0.11259 | -0.039 | -5.338
-15.5 | -0.613 | 0.1068 | -0.04 | -5.739
-15 | -0.623 | 0.1002 | -0.041 | -6.221
-14.5 | -0.632 | 0.09323 | -0.043 | -6.779
-14 | -0.635 | 0.0888 | -0.044 | -7.149
-13.5 | -0.633 | 0.08195 | -0.046 | -7.721
-13 | -0.631 | 0.07221 | -0.05 | -8.737
-12.5 | -0.623 | 0.0665 | -0.051 | -9.365
-12 | -0.623 | 0.05218 | -0.057 | -11.937
-11.5 | -0.626 | 0.03642 | -0.064 | -17.193
-11 | -0.656 | 0.01474 | -0.074 | -44.531
-10.5 | -0.653 | 0.00851 | -0.078 | -76.732
-10 | -0.627 | 0.00936 | -0.079 | -66.932
-9.5 | -0.59 | 0.00899 | -0.08 | -65.566
-9 | -0.549 | 0.00867 | -0.08 | -63.304
-8.5 | -0.505 | 0.00844 | -0.081 | -59.85
-8 | -0.458 | 0.00823 | -0.081 | -55.679
-7.5 | -0.408 | 0.0081 | -0.082 | -50.392
-7 | -0.355 | 0.00791 | -0.083 | -44.902
-6.5 | -0.301 | 0.00776 | -0.083 | -38.791
-6 | -0.245 | 0.00762 | -0.084 | -32.209
-5.5 | -0.188 | 0.00747 | -0.084 | -25.201
-5 | -0.13 | 0.00741 | -0.085 | -17.585
-4.5 | -0.071 | 0.00743 | -0.085 | -9.607
-4 | -0.012 | 0.00739 | -0.086 | -1.606
-3.5 | 0.048 | 0.00736 | -0.087 | 6.54
-3 | 0.108 | 0.00728 | -0.087 | 14.884
-2.5 | 0.169 | 0.007 | -0.088 | 24.141
-2 | 0.229 | 0.00708 | -0.088 | 32.396
-1.5 | 0.29 | 0.00725 | -0.089 | 40.003
-1 | 0.35 | 0.00723 | -0.09 | 48.467
-0.5 | 0.411 | 0.00723 | -0.09 | 56.81
0 | 0.471 | 0.00724 | -0.091 | 65.102
0.5 | 0.532 | 0.00738 | -0.091 | 72.076
1 | 0.592 | 0.00723 | -0.092 | 81.863
1.5 | 0.652 | 0.00739 | -0.093 | 88.226
2 | 0.712 | 0.00754 | -0.093 | 94.329
2.5 | 0.771 | 0.00772 | -0.094 | 99.849
3 | 0.831 | 0.00797 | -0.094 | 104.236
3.5 | 0.89 | 0.00827 | -0.095 | 107.636
4 | 0.949 | 0.00853 | -0.095 | 111.304
4.5 | 1.008 | 0.00882 | -0.096 | 114.313
5 | 1.067 | 0.00911 | -0.097 | 117.09
5.5 | 1.125 | 0.00935 | -0.097 | 120.315
6 | 1.182 | 0.00975 | -0.098 | 121.305
6.5 | 1.237 | 0.01002 | -0.098 | 123.436
7 | 1.288 | 0.01052 | -0.099 | 122.403
7.5 | 1.335 | 0.0112 | -0.1 | 119.243
8 | 1.378 | 0.014 | -0.1 | 98.435
8.5 | 1.417 | 0.01461 | -0.101 | 96.988
9 | 1.45 | 0.01532 | -0.101 | 94.625
9.5 | 1.477 | 0.01624 | -0.102 | 90.986
10 | 1.499 | 0.01715 | -0.102 | 87.389
10.5 | 1.513 | 0.01826 | -0.103 | 82.841
11 | 1.501 | 0.01296 | -0.102 | 115.822
11.5 | 1.495 | 0.0137 | -0.102 | 109.134
12 | 1.482 | 0.01176 | -0.102 | 126.011
12.5 | 1.465 | 0.0209 | -0.102 | 70.116
13 | 1.442 | 0.02236 | -0.103 | 64.481
13.5 | 1.41 | 0.0245 | -0.103 | 57.547
14 | 1.377 | 0.02573 | -0.103 | 53.516
14.5 | 1.337 | 0.0279 | -0.103 | 47.915
15 | 1.292 | 0.03044 | -0.103 | 42.437
15.5 | 1.245 | 0.03324 | -0.102 | 37.45

## 74. Re 5M Mach 0.00 (2)
BIGFOIL.COM POLAR EXPORT
CB3512
CB3512 |  |  |  | Cl Max: | 1.7276 | at alpha= | 17.5 | deg
XFOIL ncrit=9 |  |  |  | L/D Max: | 158.929 | at alpha= | 5 | deg
Re: | 5000000 |  |  | Cd Min: | 0.08118 | at alpha= | 20 | deg
Mach: | 0 |  |  | Cl=0 at alpha= | -3.9035 | deg
|  |  |  | @ Cl=0.1, Cd= | 0.0055861
|  |  |  | @ Cl=0.4, Cd= | 0.0051618
|  |  |  | @ Cl=0.6, Cd= | 0.00512
alpha (deg) | Cl | Cd | Cm | Cl/Cd
-19 | -1.3475 | 0.04427 | -0.0884 | -30.4382
-18.5 | -1.3915 | 0.03108 | -0.0997 | -44.7716
-18 | -1.3996 | 0.02597 | -0.1009 | -53.893
-17.5 | -1.3994 | 0.02333 | -0.0974 | -59.9829
-17 | -1.3901 | 0.02165 | -0.0919 | -64.2079
-16 | -1.2915 | 0.01861 | -0.0945 | -69.3982
-15.5 | -1.2223 | 0.0168 | -0.0998 | -72.756
-15 | -1.1467 | 0.01543 | -0.1059 | -74.3163
-14.5 | -1.0866 | 0.0145 | -0.1081 | -74.9379
-13.5 | -0.9983 | 0.01324 | -0.1049 | -75.4003
-13 | -0.9523 | 0.01263 | -0.1036 | -75.3998
-12.5 | -0.9059 | 0.012 | -0.1022 | -75.4917
-12 | -0.8601 | 0.0112 | -0.1007 | -76.7946
-11.5 | -0.8108 | 0.01063 | -0.0998 | -76.2747
-11 | -0.7609 | 0.01016 | -0.0989 | -74.8917
-10.5 | -0.7093 | 0.0097 | -0.0982 | -73.1237
-10 | -0.6576 | 0.00929 | -0.0975 | -70.7858
-9.5 | -0.6046 | 0.00892 | -0.0971 | -67.7803
-9 | -0.5512 | 0.00864 | -0.0966 | -63.7963
-8.5 | -0.4999 | 0.00803 | -0.0958 | -62.254
-8 | -0.4465 | 0.00766 | -0.0954 | -58.2898
-7.5 | -0.3928 | 0.00737 | -0.0949 | -53.2972
-7 | -0.3388 | 0.00712 | -0.0945 | -47.5843
-6.5 | -0.284 | 0.00689 | -0.0942 | -41.2192
-6 | -0.2298 | 0.00656 | -0.0938 | -35.0305
-5.5 | -0.1751 | 0.00635 | -0.0935 | -27.5748
-5 | -0.12 | 0.00619 | -0.0932 | -19.3861
-4.5 | -0.0654 | 0.00598 | -0.0929 | -10.9365
-4 | -0.0105 | 0.00585 | -0.0926 | -1.7949
-3.5 | 0.0439 | 0.00574 | -0.0922 | 7.6481
-3 | 0.0981 | 0.00559 | -0.0918 | 17.5492
-2.5 | 0.1518 | 0.00548 | -0.0913 | 27.7007
-2 | 0.2054 | 0.00534 | -0.0908 | 38.4644
-1.5 | 0.2591 | 0.00527 | -0.0903 | 49.1651
-1 | 0.3124 | 0.00522 | -0.0898 | 59.8467
0 | 0.4177 | 0.00515 | -0.0885 | 81.1068
0.5 | 0.4695 | 0.0051 | -0.0877 | 92.0588
1 | 0.5214 | 0.00511 | -0.087 | 102.0352
1.5 | 0.5734 | 0.00512 | -0.0862 | 111.9922
2 | 0.6241 | 0.00512 | -0.0853 | 121.8945
2.5 | 0.6753 | 0.00514 | -0.0844 | 131.3813
3 | 0.7249 | 0.00525 | -0.0831 | 138.0762
3.5 | 0.7736 | 0.00535 | -0.0816 | 144.5981
4 | 0.8201 | 0.00546 | -0.0797 | 150.2015
4.5 | 0.9098 | 0.00578 | -0.0877 | 157.4048
5 | 0.979 | 0.00616 | -0.091 | 158.9286
5.5 | 1.0266 | 0.00651 | -0.0895 | 157.6959
6 | 1.0731 | 0.00694 | -0.0878 | 154.6254
6.5 | 1.1189 | 0.00742 | -0.086 | 150.7951
7 | 1.1633 | 0.00798 | -0.084 | 145.7769
7.5 | 1.204 | 0.00873 | -0.0814 | 137.9152
8 | 1.2444 | 0.00949 | -0.0788 | 131.1275
8.5 | 1.2818 | 0.0104 | -0.0757 | 123.25
9 | 1.3144 | 0.01157 | -0.0719 | 113.6041
9.5 | 1.3505 | 0.01228 | -0.0685 | 109.9756
10 | 1.3873 | 0.01293 | -0.0654 | 107.2931
10.5 | 1.4248 | 0.01364 | -0.0627 | 104.4575
11 | 1.4623 | 0.01438 | -0.0602 | 101.6898
11.5 | 1.4987 | 0.0152 | -0.0577 | 98.5987
12 | 1.5323 | 0.01618 | -0.055 | 94.7033
12.5 | 1.5642 | 0.01729 | -0.0523 | 90.4685
13 | 1.5907 | 0.01877 | -0.049 | 84.7469
13.5 | 1.6131 | 0.02057 | -0.0456 | 78.42
14 | 1.6383 | 0.02223 | -0.0428 | 73.6977
14.5 | 1.66 | 0.02421 | -0.0399 | 68.5667
15 | 1.6794 | 0.02646 | -0.0372 | 63.4694
15.5 | 1.6945 | 0.02913 | -0.0345 | 58.1703
16 | 1.7083 | 0.03206 | -0.0321 | 53.2845
16.5 | 1.7188 | 0.03548 | -0.0301 | 48.4442
17 | 1.7239 | 0.03967 | -0.0283 | 43.456
17.5 | 1.7276 | 0.0443 | -0.0272 | 38.9977
18 | 1.7197 | 0.0505 | -0.0264 | 34.0535
18.5 | 1.7199 | 0.05611 | -0.0264 | 30.6523
19 | 1.7027 | 0.06417 | -0.0272 | 26.5342
19.5 | 1.6852 | 0.07269 | -0.0287 | 23.1834
20 | 1.6695 | 0.08118 | -0.0306 | 20.5654

## 75. Re 5M Mach 0.10 (1)
BIGFOIL.COM POLAR EXPORT
CB3512
CB3512 |  |  |  | Cl Max: | 1.499 | at alpha= | 10 | deg
JavaFoil+Calcfoil stall+Eppler ext transition |  |  |  | L/D Max: | 123.46 | at alpha= | 6.5 | deg
Re: | 5000000 |  |  | Cd Min: | 0.00701 | at alpha= | -2.5 | deg
Mach: | 0.1 |  |  | Cl=0 at alpha= | -3.9 | deg
|  |  |  | @ Cl=0.1, Cd= | 0.0073103
|  |  |  | @ Cl=0.4, Cd= | 0.0072479
|  |  |  | @ Cl=0.6, Cd= | 0.0072733
alpha (deg) | Cl | Cd | Cm | Cl/Cd
-15.5 | -0.586 | 0.10945 | -0.04 | -5.352
-15 | -0.599 | 0.10289 | -0.04 | -5.821
-14.5 | -0.61 | 0.09632 | -0.041 | -6.328
-14 | -0.618 | 0.08926 | -0.044 | -6.922
-13.5 | -0.616 | 0.08462 | -0.044 | -7.282
-13 | -0.614 | 0.07787 | -0.046 | -7.884
-12.5 | -0.609 | 0.07035 | -0.049 | -8.659
-12 | -0.608 | 0.05781 | -0.055 | -10.52
-11.5 | -0.607 | 0.04495 | -0.061 | -13.495
-11 | -0.638 | 0.01859 | -0.072 | -34.302
-10.5 | -0.643 | 0.01123 | -0.077 | -57.276
-10 | -0.625 | 0.00954 | -0.08 | -65.503
-9.5 | -0.589 | 0.00907 | -0.08 | -64.948
-9 | -0.549 | 0.00869 | -0.081 | -63.221
-8.5 | -0.506 | 0.0085 | -0.081 | -59.515
-8 | -0.459 | 0.00829 | -0.082 | -55.423
-7.5 | -0.409 | 0.00815 | -0.082 | -50.217
-7 | -0.357 | 0.00796 | -0.083 | -44.786
-6.5 | -0.302 | 0.0078 | -0.084 | -38.729
-6 | -0.246 | 0.00765 | -0.084 | -32.182
-5.5 | -0.189 | 0.00751 | -0.085 | -25.195
-5 | -0.131 | 0.00744 | -0.085 | -17.589
-4.5 | -0.072 | 0.00744 | -0.086 | -9.64
-4 | -0.012 | 0.0074 | -0.086 | -1.612
-3.5 | 0.048 | 0.00737 | -0.087 | 6.565
-3 | 0.109 | 0.0073 | -0.088 | 14.921
-2.5 | 0.17 | 0.00701 | -0.088 | 24.214
-2 | 0.231 | 0.0071 | -0.089 | 32.484
-1.5 | 0.291 | 0.00727 | -0.089 | 40.093
-1 | 0.352 | 0.00724 | -0.09 | 48.622
-0.5 | 0.413 | 0.00725 | -0.091 | 56.955
0 | 0.474 | 0.00727 | -0.091 | 65.209
0.5 | 0.534 | 0.0074 | -0.092 | 72.248
1 | 0.595 | 0.00726 | -0.092 | 81.891
1.5 | 0.655 | 0.00742 | -0.093 | 88.259
2 | 0.715 | 0.00758 | -0.094 | 94.338
2.5 | 0.775 | 0.00777 | -0.094 | 99.809
3 | 0.835 | 0.008 | -0.095 | 104.368
3.5 | 0.895 | 0.0083 | -0.095 | 107.785
4 | 0.954 | 0.00855 | -0.096 | 111.557
4.5 | 1.013 | 0.00885 | -0.097 | 114.442
5 | 1.072 | 0.00915 | -0.097 | 117.154
5.5 | 1.13 | 0.00943 | -0.098 | 119.836
6 | 1.188 | 0.00984 | -0.098 | 120.756
6.5 | 1.243 | 0.01007 | -0.099 | 123.46
7 | 1.294 | 0.0106 | -0.099 | 122.098
7.5 | 1.341 | 0.01128 | -0.1 | 118.885
8 | 1.384 | 0.01412 | -0.101 | 98.012
8.5 | 1.422 | 0.0148 | -0.101 | 96.063
9 | 1.454 | 0.01548 | -0.102 | 93.94
9.5 | 1.48 | 0.01643 | -0.102 | 90.068
10 | 1.499 | 0.01749 | -0.103 | 85.713
10.5 | 1.496 | 0.01248 | -0.102 | 119.893
11 | 1.495 | 0.01318 | -0.103 | 113.403
11.5 | 1.486 | 0.01396 | -0.103 | 106.429
12 | 1.469 | 0.02031 | -0.103 | 72.332
12.5 | 1.448 | 0.0214 | -0.103 | 67.667
13 | 1.419 | 0.02291 | -0.103 | 61.929
13.5 | 1.382 | 0.02528 | -0.103 | 54.655
14 | 1.343 | 0.02649 | -0.103 | 50.696
14.5 | 1.297 | 0.02896 | -0.103 | 44.768
15 | 1.246 | 0.03156 | -0.103 | 39.489

## 76. Re 5M Mach 0.10 (2)
BIGFOIL.COM POLAR EXPORT
CB3512
CB3512 |  |  |  | Cl Max: | 1.7101 | at alpha= | 17.5 | deg
XFOIL ncrit=9 |  |  |  | L/D Max: | 158.71 | at alpha= | 5 | deg
Re: | 5000000 |  |  | Cd Min: | 0.09062 | at alpha= | 20 | deg
Mach: | 0.1 |  |  | Cl=0 at alpha= | -3.9013 | deg
|  |  |  | @ Cl=0.1, Cd= | 0.0056067
|  |  |  | @ Cl=0.4, Cd= | 0.0051752
|  |  |  | @ Cl=0.6, Cd= | 0.00514
alpha (deg) | Cl | Cd | Cm | Cl/Cd
-14.5 | -1.0931 | 0.01511 | -0.1116 | -72.3428
-14 | -1.0505 | 0.01433 | -0.1096 | -73.3077
-13.5 | -1.0059 | 0.01364 | -0.1077 | -73.7463
-13 | -0.96 | 0.01296 | -0.1061 | -74.0741
-12.5 | -0.9125 | 0.01238 | -0.1046 | -73.7076
-12 | -0.8661 | 0.01159 | -0.103 | -74.7282
-11.5 | -0.8174 | 0.01088 | -0.1017 | -75.1287
-11 | -0.7672 | 0.01036 | -0.1006 | -74.0541
-10.5 | -0.7152 | 0.00987 | -0.0998 | -72.462
-10 | -0.663 | 0.00944 | -0.099 | -70.2331
-9.5 | -0.6097 | 0.00904 | -0.0983 | -67.4447
-9 | -0.5557 | 0.00874 | -0.0978 | -63.5812
-8.5 | -0.5038 | 0.00813 | -0.0969 | -61.968
-8 | -0.4501 | 0.00772 | -0.0963 | -58.3031
-7.5 | -0.396 | 0.00742 | -0.0958 | -53.3693
-7 | -0.3416 | 0.00716 | -0.0953 | -47.7095
-6.5 | -0.2863 | 0.00692 | -0.095 | -41.3728
-6 | -0.2317 | 0.0066 | -0.0945 | -35.1061
-5.5 | -0.1765 | 0.00637 | -0.0941 | -27.708
-5 | -0.121 | 0.00621 | -0.0939 | -19.4847
-4.5 | -0.066 | 0.006 | -0.0935 | -11
-4 | -0.0108 | 0.00587 | -0.0931 | -1.8399
-3.5 | 0.0439 | 0.00576 | -0.0927 | 7.6215
-3 | 0.0985 | 0.00561 | -0.0923 | 17.5579
-2.5 | 0.1525 | 0.00549 | -0.0918 | 27.7778
-2 | 0.2065 | 0.00536 | -0.0912 | 38.5261
-1.5 | 0.2604 | 0.00528 | -0.0907 | 49.3182
-1 | 0.314 | 0.00523 | -0.0902 | 60.0382
-0.5 | 0.3676 | 0.0052 | -0.0896 | 70.6923
0 | 0.4198 | 0.00516 | -0.0889 | 81.3566
0.5 | 0.4719 | 0.00512 | -0.0881 | 92.168
1 | 0.5241 | 0.00513 | -0.0873 | 102.1637
1.5 | 0.5765 | 0.00514 | -0.0866 | 112.1595
2 | 0.6274 | 0.00514 | -0.0856 | 122.0623
2.5 | 0.6787 | 0.00516 | -0.0846 | 131.531
3 | 0.7286 | 0.00528 | -0.0834 | 137.9924
3.5 | 0.7776 | 0.00537 | -0.0819 | 144.8045
4 | 0.8242 | 0.00549 | -0.0798 | 150.1275
4.5 | 0.915 | 0.00582 | -0.088 | 157.2165
5 | 0.984 | 0.0062 | -0.0912 | 158.7097
5.5 | 1.032 | 0.00654 | -0.0896 | 157.7982
6 | 1.0789 | 0.00697 | -0.0879 | 154.792
6.5 | 1.1249 | 0.00745 | -0.086 | 150.9933
7 | 1.1693 | 0.00802 | -0.0839 | 145.798
7.5 | 1.2102 | 0.00879 | -0.0812 | 137.6792
8 | 1.2497 | 0.00961 | -0.0783 | 130.0416
8.5 | 1.2863 | 0.01057 | -0.075 | 121.6935
9 | 1.3188 | 0.01172 | -0.0709 | 112.5256
9.5 | 1.3544 | 0.0124 | -0.0673 | 109.2258
10 | 1.3918 | 0.01309 | -0.0643 | 106.3254
10.5 | 1.4298 | 0.01382 | -0.0616 | 103.4588
11 | 1.4673 | 0.0146 | -0.059 | 100.5
11.5 | 1.5033 | 0.01548 | -0.0564 | 97.1124
12 | 1.5366 | 0.01654 | -0.0535 | 92.9021
12.5 | 1.5677 | 0.01776 | -0.0506 | 88.2714
13 | 1.591 | 0.01951 | -0.0469 | 81.5479
13.5 | 1.6147 | 0.02129 | -0.0436 | 75.8431
14 | 1.639 | 0.02312 | -0.0408 | 70.891
14.5 | 1.6587 | 0.02533 | -0.0378 | 65.4836
15 | 1.6759 | 0.02786 | -0.0349 | 60.1543
15.5 | 1.6885 | 0.03091 | -0.0322 | 54.6263
16 | 1.7001 | 0.03421 | -0.0299 | 49.696
16.5 | 1.7085 | 0.03808 | -0.0281 | 44.8661
17 | 1.7094 | 0.04297 | -0.0266 | 39.7812
17.5 | 1.7101 | 0.04822 | -0.0257 | 35.4645
18 | 1.6956 | 0.05556 | -0.0256 | 30.5184
18.5 | 1.6917 | 0.06201 | -0.0261 | 27.2811
19 | 1.6671 | 0.07146 | -0.0276 | 23.3291
19.5 | 1.6433 | 0.08118 | -0.0299 | 20.2427
20 | 1.6236 | 0.09062 | -0.0325 | 17.9166

## 77. Re 5M Mach 0.25 (1)
BIGFOIL.COM POLAR EXPORT
CB3512
CB3512 |  |  |  | Cl Max: | 1.487 | at alpha= | 9.5 | deg
JavaFoil+Calcfoil stall+Eppler ext transition |  |  |  | L/D Max: | 124.512 | at alpha= | 11 | deg
Re: | 5000000 |  |  | Cd Min: | 0.00713 | at alpha= | -2.5 | deg
Mach: | 0.25 |  |  | Cl=0 at alpha= | -3.9032 | deg
|  |  |  | @ Cl=0.1, Cd= | 0.0074016
|  |  |  | @ Cl=0.4, Cd= | 0.0073761
|  |  |  | @ Cl=0.6, Cd= | 0.0074431
alpha (deg) | Cl | Cd | Cm | Cl/Cd
-14.5 | -0.427 | 0.1099 | -0.037 | -3.888
-14 | -0.463 | 0.10356 | -0.037 | -4.473
-13.5 | -0.487 | 0.09541 | -0.038 | -5.102
-13 | -0.506 | 0.08872 | -0.041 | -5.698
-12.5 | -0.518 | 0.08165 | -0.042 | -6.348
-12 | -0.526 | 0.0762 | -0.044 | -6.9
-11.5 | -0.531 | 0.06652 | -0.049 | -7.982
-11 | -0.533 | 0.05619 | -0.055 | -9.485
-10.5 | -0.538 | 0.04123 | -0.063 | -13.045
-10 | -0.57 | 0.01593 | -0.076 | -35.817
-9.5 | -0.579 | 0.00993 | -0.082 | -58.288
-9 | -0.545 | 0.00925 | -0.083 | -58.985
-8.5 | -0.507 | 0.00901 | -0.084 | -56.211
-8 | -0.463 | 0.00859 | -0.084 | -53.9
-7.5 | -0.414 | 0.00838 | -0.085 | -49.434
-7 | -0.362 | 0.00819 | -0.085 | -44.281
-6.5 | -0.308 | 0.00799 | -0.086 | -38.548
-6 | -0.252 | 0.0078 | -0.086 | -32.268
-5.5 | -0.194 | 0.00765 | -0.087 | -25.303
-5 | -0.134 | 0.00761 | -0.088 | -17.623
-4.5 | -0.074 | 0.00758 | -0.088 | -9.703
-4 | -0.012 | 0.0075 | -0.089 | -1.631
-3.5 | 0.05 | 0.00745 | -0.089 | 6.663
-3 | 0.112 | 0.00739 | -0.09 | 15.15
-2.5 | 0.174 | 0.00713 | -0.091 | 24.448
-2 | 0.237 | 0.00723 | -0.091 | 32.751
-1.5 | 0.299 | 0.00738 | -0.092 | 40.565
-1 | 0.362 | 0.00737 | -0.093 | 49.088
-0.5 | 0.424 | 0.00738 | -0.093 | 57.442
0 | 0.487 | 0.00737 | -0.094 | 66.012
0.5 | 0.549 | 0.00755 | -0.094 | 72.727
1 | 0.611 | 0.00742 | -0.095 | 82.338
1.5 | 0.673 | 0.00761 | -0.096 | 88.478
2 | 0.735 | 0.00777 | -0.096 | 94.51
2.5 | 0.796 | 0.00798 | -0.097 | 99.82
3 | 0.858 | 0.00824 | -0.097 | 104.136
3.5 | 0.919 | 0.00854 | -0.098 | 107.606
4 | 0.98 | 0.00886 | -0.099 | 110.612
4.5 | 1.041 | 0.00919 | -0.099 | 113.218
5 | 1.101 | 0.00946 | -0.1 | 116.361
5.5 | 1.16 | 0.00978 | -0.1 | 118.665
6 | 1.22 | 0.01023 | -0.101 | 119.165
6.5 | 1.275 | 0.0106 | -0.102 | 120.334
7 | 1.326 | 0.01116 | -0.102 | 118.877
7.5 | 1.372 | 0.01418 | -0.103 | 96.776
8 | 1.412 | 0.01501 | -0.103 | 94.051
8.5 | 1.446 | 0.01574 | -0.104 | 91.863
9 | 1.471 | 0.01671 | -0.105 | 88.049
9.5 | 1.487 | 0.01784 | -0.105 | 83.365
10 | 1.475 | 0.01278 | -0.104 | 115.411
10.5 | 1.463 | 0.01376 | -0.104 | 106.314
11 | 1.44 | 0.01157 | -0.105 | 124.512
11.5 | 1.406 | 0.02107 | -0.105 | 66.723
12 | 1.358 | 0.02271 | -0.105 | 59.792
12.5 | 1.298 | 0.02469 | -0.105 | 52.587
13 | 1.226 | 0.02695 | -0.105 | 45.505
13.5 | 1.143 | 0.02947 | -0.105 | 38.801
14 | 1.052 | 0.03216 | -0.104 | 32.713
14.5 | 0.952 | 0.03602 | -0.104 | 26.417

## 78. Re 5M Mach 0.25 (2)
BIGFOIL.COM POLAR EXPORT
CB3512
CB3512 |  |  |  | Cl Max: | 1.6268 | at alpha= | 15 | deg
XFOIL ncrit=9 |  |  |  | L/D Max: | 158.807 | at alpha= | 5 | deg
Re: | 5000000 |  |  | Cd Min: | 0.23261 | at alpha= | -20 | deg
Mach: | 0.25 |  |  | Cl=0 at alpha= | -3.8884 | deg
|  |  |  | @ Cl=0.1, Cd= | 0.0057014
|  |  |  | @ Cl=0.4, Cd= | 0.0052618
|  |  |  | @ Cl=0.6, Cd= | 0.00522
alpha (deg) | Cl | Cd | Cm | Cl/Cd
-20 | -0.5808 | 0.23261 | 0.0139 | -2.4969
-18.5 | -0.5497 | 0.20191 | 0.0002 | -2.7225
-18 | -0.5392 | 0.19307 | -0.0041 | -2.7928
-17.5 | -0.5444 | 0.17947 | -0.01 | -3.0334
-17 | -0.5278 | 0.17349 | -0.0133 | -3.0423
-16.5 | -0.5829 | 0.14874 | -0.0245 | -3.9189
-16 | -0.6793 | 0.12006 | -0.0402 | -5.658
-15.5 | -0.8608 | 0.08278 | -0.0653 | -10.3986
-15 | -1.1255 | 0.03495 | -0.1066 | -32.2031
-14.5 | -1.1277 | 0.02462 | -0.1206 | -45.8042
-14 | -1.0545 | 0.01971 | -0.1303 | -53.5008
-13.5 | -1.0192 | 0.01773 | -0.1274 | -57.4845
-13 | -0.9877 | 0.01603 | -0.1228 | -61.6157
-12.5 | -0.9441 | 0.01494 | -0.1194 | -63.1928
-12 | -0.896 | 0.01398 | -0.1166 | -64.0916
-11.5 | -0.8448 | 0.01321 | -0.1142 | -63.9516
-11 | -0.7983 | 0.01199 | -0.1113 | -66.5805
-10.5 | -0.7461 | 0.01113 | -0.1093 | -67.035
-10 | -0.6917 | 0.01049 | -0.1075 | -65.939
-9.5 | -0.6367 | 0.0099 | -0.106 | -64.3131
-9 | -0.58 | 0.00944 | -0.1047 | -61.4407
-8.5 | -0.5238 | 0.00899 | -0.1035 | -58.2647
-8 | -0.4698 | 0.0082 | -0.102 | -57.2927
-7.5 | -0.4136 | 0.00775 | -0.1009 | -53.3677
-7 | -0.3567 | 0.00741 | -0.1 | -48.1377
-6.5 | -0.2995 | 0.00711 | -0.0991 | -42.1238
-6 | -0.2418 | 0.00684 | -0.0985 | -35.3509
-5.5 | -0.1848 | 0.0065 | -0.0978 | -28.4308
-5 | -0.1271 | 0.00629 | -0.0972 | -20.2067
-4.5 | -0.0698 | 0.0061 | -0.0967 | -11.4426
-4 | -0.0127 | 0.00595 | -0.0961 | -2.1345
-3.5 | 0.0442 | 0.00581 | -0.0956 | 7.6076
-3 | 0.1007 | 0.0057 | -0.095 | 17.6667
-2.5 | 0.1568 | 0.00556 | -0.0944 | 28.2014
-2 | 0.2121 | 0.00542 | -0.0937 | 39.1328
-1.5 | 0.2675 | 0.00535 | -0.0931 | 50
-1 | 0.3228 | 0.00531 | -0.0924 | 60.791
-0.5 | 0.378 | 0.00527 | -0.0918 | 71.7268
0 | 0.4316 | 0.00525 | -0.0909 | 82.2095
0.5 | 0.4852 | 0.00522 | -0.0901 | 92.9502
1 | 0.5389 | 0.00523 | -0.0892 | 103.0402
1.5 | 0.593 | 0.00522 | -0.0884 | 113.6015
2 | 0.6456 | 0.00522 | -0.0873 | 123.6782
2.5 | 0.698 | 0.00527 | -0.0861 | 132.4478
3 | 0.7491 | 0.0054 | -0.0847 | 138.7222
3.5 | 0.7988 | 0.00552 | -0.0828 | 144.7101
4 | 0.8472 | 0.0056 | -0.0806 | 151.2857
4.5 | 0.9442 | 0.00597 | -0.0895 | 158.1575
5 | 1.0116 | 0.00637 | -0.0917 | 158.8069
5.5 | 1.061 | 0.00675 | -0.0898 | 157.1852
6 | 1.1097 | 0.00718 | -0.0878 | 154.5543
6.5 | 1.157 | 0.00768 | -0.0855 | 150.651
7 | 1.2016 | 0.00832 | -0.0828 | 144.4231
7.5 | 1.2427 | 0.00912 | -0.0795 | 136.261
8 | 1.2792 | 0.01013 | -0.0754 | 126.2784
8.5 | 1.3062 | 0.01139 | -0.0696 | 114.6795
9 | 1.3385 | 0.01241 | -0.0648 | 107.8566
9.5 | 1.3783 | 0.01319 | -0.0616 | 104.4958
10 | 1.4174 | 0.01406 | -0.0584 | 100.8108
10.5 | 1.4559 | 0.015 | -0.0553 | 97.06
11 | 1.4918 | 0.01612 | -0.052 | 92.5434
11.5 | 1.5253 | 0.01743 | -0.0487 | 87.51
12 | 1.555 | 0.01901 | -0.045 | 81.7991
12.5 | 1.5789 | 0.02104 | -0.0411 | 75.0428
13 | 1.5933 | 0.02383 | -0.0367 | 66.8611
13.5 | 1.6096 | 0.02668 | -0.0331 | 60.3298
14 | 1.6225 | 0.02997 | -0.0298 | 54.1375
14.5 | 1.6265 | 0.03424 | -0.0267 | 47.5029
15 | 1.6268 | 0.03931 | -0.0244 | 41.3839
15.5 | 1.6197 | 0.04555 | -0.023 | 35.5587
16 | 1.613 | 0.05224 | -0.0225 | 30.8767
16.5 | 1.6009 | 0.05999 | -0.023 | 26.6861
17 | 1.572 | 0.07025 | -0.0248 | 22.3772
17.5 | 1.5476 | 0.08043 | -0.0272 | 19.2416
18 | 1.4972 | 0.09462 | -0.0317 | 15.8233
18.5 | 1.4743 | 0.10517 | -0.0352 | 14.0183
19 | 1.4266 | 0.11979 | -0.041 | 11.9092
19.5 | 1.3908 | 0.13292 | -0.0467 | 10.4634
20 | 1.3664 | 0.14459 | -0.0521 | 9.4502

## 79. Re 5M Mach 0.50 (1)
BIGFOIL.COM POLAR EXPORT
CB3512
CB3512 |  |  |  | Cl Max: | 1.46 | at alpha= | 7.5 | deg
JavaFoil+Calcfoil stall+Eppler ext transition |  |  |  | L/D Max: | 117.855 | at alpha= | 7.5 | deg
Re: | 5000000 |  |  | Cd Min: | 0.00783 | at alpha= | -2 | deg
Mach: | 0.5 |  |  | Cl=0 at alpha= | -3.8986 | deg
|  |  |  | @ Cl=0.1, Cd= | 0.0078986
|  |  |  | @ Cl=0.4, Cd= | 0.0079559
|  |  |  | @ Cl=0.6, Cd= | 0.0081986
alpha (deg) | Cl | Cd | Cm | Cl/Cd
-20 | -0.896 | 0.16084 | -0.05 | -5.572
-19.5 | -0.869 | 0.15527 | -0.05 | -5.597
-19 | -0.842 | 0.15361 | -0.05 | -5.482
-18.5 | -0.815 | 0.1467 | -0.051 | -5.555
-18 | -0.788 | 0.15433 | -0.051 | -5.105
-17.5 | -0.761 | 0.13692 | -0.051 | -5.56
-17 | -0.734 | 0.13079 | -0.052 | -5.612
-16.5 | -0.706 | 0.12453 | -0.052 | -5.668
-16 | -0.677 | 0.1206 | -0.051 | -5.612
-15.5 | -0.646 | 0.11867 | -0.048 | -5.447
-15 | -0.618 | 0.11449 | -0.047 | -5.395
-14.5 | -0.59 | 0.11195 | -0.047 | -5.271
-14 | -0.563 | 0.10475 | -0.047 | -5.37
-13.5 | -0.535 | 0.09953 | -0.047 | -5.376
-13 | -0.507 | 0.09721 | -0.047 | -5.22
-12.5 | -0.48 | 0.09899 | -0.048 | -4.849
-12 | -0.452 | 0.09037 | -0.047 | -5.005
-11.5 | -0.423 | 0.08677 | -0.045 | -4.88
-11 | -0.396 | 0.07745 | -0.045 | -5.112
-10.5 | -0.368 | 0.06924 | -0.046 | -5.322
-10 | -0.341 | 0.06397 | -0.047 | -5.329
-9.5 | -0.313 | 0.05964 | -0.048 | -5.254
-9 | -0.284 | 0.06856 | -0.043 | -4.146
-8.5 | -0.257 | 0.05977 | -0.044 | -4.294
-8 | -0.23 | 0.0524 | -0.049 | -4.382
-7.5 | -0.203 | 0.04692 | -0.054 | -4.321
-7 | -0.288 | 0.0351 | -0.069 | -8.208
-6.5 | -0.314 | 0.00929 | -0.096 | -33.811
-6 | -0.266 | 0.00878 | -0.097 | -30.314
-5.5 | -0.209 | 0.00856 | -0.097 | -24.436
-5 | -0.147 | 0.00831 | -0.098 | -17.656
-4.5 | -0.081 | 0.00812 | -0.099 | -9.992
-4 | -0.014 | 0.00802 | -0.099 | -1.691
-3.5 | 0.055 | 0.00795 | -0.1 | 6.945
-3 | 0.125 | 0.00787 | -0.101 | 15.855
-2.5 | 0.195 | 0.00784 | -0.101 | 24.836
-2 | 0.265 | 0.00783 | -0.102 | 33.814
-1.5 | 0.335 | 0.00789 | -0.103 | 42.393
-1 | 0.404 | 0.00796 | -0.103 | 50.786
-0.5 | 0.474 | 0.008 | -0.104 | 59.202
0 | 0.544 | 0.00802 | -0.105 | 67.846
0.5 | 0.613 | 0.00824 | -0.105 | 74.466
1 | 0.682 | 0.00822 | -0.106 | 82.993
1.5 | 0.751 | 0.00847 | -0.107 | 88.714
2 | 0.82 | 0.00875 | -0.108 | 93.699
2.5 | 0.889 | 0.00902 | -0.108 | 98.498
3 | 0.957 | 0.00935 | -0.109 | 102.337
3.5 | 1.025 | 0.00981 | -0.11 | 104.437
4 | 1.092 | 0.0102 | -0.11 | 107.106
4.5 | 1.159 | 0.01067 | -0.111 | 108.642
5 | 1.225 | 0.01127 | -0.112 | 108.745
5.5 | 1.29 | 0.0118 | -0.112 | 109.298
6 | 1.354 | 0.01245 | -0.113 | 108.819
6.5 | 1.411 | 0.01307 | -0.114 | 107.923
7 | 1.454 | 0.01751 | -0.114 | 83.049
7.5 | 1.46 | 0.01239 | -0.114 | 117.855
8 | 1.442 | 0.01361 | -0.113 | 105.989
8.5 | 1.349 | 0.02059 | -0.113 | 65.552
9 | 0.864 | 0.02288 | -0.113 | 37.777
9.5 | 0.891 | 0.0259 | -0.113 | 34.399
10 | 0.921 | 0.02692 | -0.113 | 34.223
10.5 | 0.94 | 0.03272 | -0.112 | 28.717
11 | 0.966 | 0.03523 | -0.112 | 27.408
11.5 | 0.963 | 0.04794 | -0.107 | 20.092
12 | 0.971 | 0.05632 | -0.103 | 17.238
12.5 | 0.979 | 0.06959 | -0.099 | 14.075

## 80. Re 5M Mach 0.50 (2)
BIGFOIL.COM POLAR EXPORT
CB3512
CB3512 |  |  |  | Cl Max: | 1.5297 | at alpha= | 11 | deg
XFOIL ncrit=9 |  |  |  | L/D Max: | 157.68 | at alpha= | 4.5 | deg
Re: | 5000000 |  |  | Cd Min: | 0.2535 | at alpha= | -20 | deg
Mach: | 0.5 |  |  | Cl=0 at alpha= | -3.8288 | deg
|  |  |  | @ Cl=0.1, Cd= | 0.0060168
|  |  |  | @ Cl=0.4, Cd= | 0.0056027
|  |  |  | @ Cl=0.6, Cd= | 0.0056288
alpha (deg) | Cl | Cd | Cm | Cl/Cd
-20 | -0.613 | 0.2535 | 0.0165 | -2.4181
-19.5 | -0.5915 | 0.24522 | 0.0117 | -2.4121
-19 | -0.5693 | 0.23785 | 0.0071 | -2.3935
-18.5 | -0.5481 | 0.22968 | 0.0026 | -2.3864
-18 | -0.5271 | 0.22175 | -0.0018 | -2.377
-17.5 | -0.5075 | 0.21316 | -0.0062 | -2.3808
-17 | -0.4893 | 0.2041 | -0.0105 | -2.3974
-16.5 | -0.473 | 0.1945 | -0.0149 | -2.4319
-16 | -0.4547 | 0.18646 | -0.0189 | -2.4386
-15.5 | -0.4368 | 0.17869 | -0.0226 | -2.4445
-15 | -0.4215 | 0.17027 | -0.0264 | -2.4755
-14.5 | -0.4102 | 0.161 | -0.0303 | -2.5478
-14 | -0.3879 | 0.15277 | -0.0354 | -2.5391
-13.5 | -0.358 | 0.14215 | -0.0452 | -2.5185
-13 | -0.3376 | 0.13049 | -0.0549 | -2.5872
-12.5 | -0.3097 | 0.12318 | -0.0611 | -2.5142
-12 | -0.2982 | 0.11413 | -0.0664 | -2.6128
-11.5 | -0.2972 | 0.10379 | -0.0723 | -2.8635
-11 | -0.2884 | 0.09515 | -0.0777 | -3.031
-10 | -0.285 | 0.07537 | -0.0926 | -3.7813
-9.5 | -0.2959 | 0.06097 | -0.1093 | -4.8532
-9 | -0.3188 | 0.04594 | -0.1279 | -6.9395
-8.5 | -0.3435 | 0.03084 | -0.1453 | -11.1381
-8 | -0.39 | 0.02401 | -0.1408 | -16.2432
-7.5 | -0.4137 | 0.01699 | -0.1345 | -24.3496
-7 | -0.3944 | 0.01234 | -0.1281 | -31.9611
-6.5 | -0.3481 | 0.00969 | -0.1228 | -35.9236
-6 | -0.2879 | 0.0083 | -0.1189 | -34.6867
-5.5 | -0.2222 | 0.00755 | -0.116 | -29.4305
-5 | -0.1564 | 0.00694 | -0.1135 | -22.536
-4.5 | -0.0893 | 0.00658 | -0.1116 | -13.5714
-4 | -0.0226 | 0.00636 | -0.11 | -3.5535
-3.5 | 0.0434 | 0.00613 | -0.1086 | 7.0799
-3 | 0.1084 | 0.006 | -0.1072 | 18.0667
-2.5 | 0.1734 | 0.00588 | -0.106 | 29.4898
-2 | 0.2365 | 0.00573 | -0.1048 | 41.274
-1.5 | 0.299 | 0.00562 | -0.1035 | 53.2028
-1 | 0.361 | 0.00559 | -0.1023 | 64.5796
-0.5 | 0.4222 | 0.00561 | -0.101 | 75.2585
0 | 0.4825 | 0.0056 | -0.0996 | 86.1607
0.5 | 0.5427 | 0.00561 | -0.0982 | 96.738
1 | 0.6036 | 0.00563 | -0.0969 | 107.2114
1.5 | 0.6636 | 0.00565 | -0.0953 | 117.4513
2 | 0.7218 | 0.00569 | -0.0934 | 126.8541
2.5 | 0.7781 | 0.00579 | -0.0911 | 134.3869
3 | 0.8338 | 0.00595 | -0.0884 | 140.1345
3.5 | 0.8867 | 0.00613 | -0.0851 | 144.6493
4 | 0.9375 | 0.00622 | -0.081 | 150.7235
4.5 | 1.0738 | 0.00681 | -0.0951 | 157.6799
5 | 1.1244 | 0.0072 | -0.0907 | 156.1667
5.5 | 1.1779 | 0.00768 | -0.0869 | 153.3724
6 | 1.2244 | 0.00827 | -0.0816 | 148.0532
6.5 | 1.2704 | 0.0089 | -0.0762 | 142.7416
7 | 1.3154 | 0.00976 | -0.0708 | 134.7746
7.5 | 1.3552 | 0.01097 | -0.065 | 123.5369
8 | 1.3674 | 0.01356 | -0.0563 | 100.8407
8.5 | 1.397 | 0.01567 | -0.0501 | 89.1512
9 | 1.439 | 0.01735 | -0.0454 | 82.9395
9.5 | 1.4756 | 0.01949 | -0.0403 | 75.7106
10 | 1.5051 | 0.02221 | -0.035 | 67.7668
10.5 | 1.5245 | 0.02582 | -0.0296 | 59.0434
11 | 1.5297 | 0.03076 | -0.0246 | 49.7302
11.5 | 1.5189 | 0.03751 | -0.0208 | 40.4932
12 | 1.496 | 0.04598 | -0.0189 | 32.5359
12.5 | 1.4634 | 0.05607 | -0.0191 | 26.0995
13 | 1.4254 | 0.0673 | -0.0209 | 21.1798
13.5 | 1.386 | 0.07915 | -0.0238 | 17.5111
14 | 1.3438 | 0.09171 | -0.0278 | 14.6527
14.5 | 1.3057 | 0.10422 | -0.0323 | 12.5283
15 | 1.2693 | 0.1171 | -0.0376 | 10.8395
15.5 | 1.2368 | 0.12988 | -0.0433 | 9.5226
16 | 1.2076 | 0.14298 | -0.0499 | 8.4459

## 81. Re 6M Mach 0.00 (1)
BIGFOIL.COM POLAR EXPORT
CB3512
CB3512 |  |  |  | Cl Max: | 1.513 | at alpha= | 10.5 | deg
JavaFoil+Calcfoil stall+Eppler ext transition |  |  |  | L/D Max: | 131.307 | at alpha= | 12 | deg
Re: | 6000000 |  |  | Cd Min: | 0.00708 | at alpha= | -2.5 | deg
Mach: | 0 |  |  | Cl=0 at alpha= | -3.9 | deg
|  |  |  | @ Cl=0.1, Cd= | 0.007252
|  |  |  | @ Cl=0.4, Cd= | 0.0072318
|  |  |  | @ Cl=0.6, Cd= | 0.007464
alpha (deg) | Cl | Cd | Cm | Cl/Cd
-16 | -0.601 | 0.11301 | -0.039 | -5.319
-15.5 | -0.614 | 0.10507 | -0.041 | -5.843
-15 | -0.625 | 0.09815 | -0.043 | -6.367
-14.5 | -0.634 | 0.09048 | -0.045 | -7.006
-14 | -0.637 | 0.08617 | -0.045 | -7.391
-13.5 | -0.635 | 0.07952 | -0.047 | -7.98
-13 | -0.635 | 0.06855 | -0.051 | -9.259
-12.5 | -0.627 | 0.06287 | -0.053 | -9.968
-12 | -0.628 | 0.04856 | -0.059 | -12.927
-11.5 | -0.637 | 0.03031 | -0.066 | -21.028
-11 | -0.661 | 0.01346 | -0.075 | -49.116
-10.5 | -0.66 | 0.00983 | -0.079 | -67.129
-10 | -0.627 | 0.00912 | -0.079 | -68.692
-9.5 | -0.59 | 0.00875 | -0.08 | -67.372
-9 | -0.549 | 0.00851 | -0.08 | -64.561
-8.5 | -0.505 | 0.00829 | -0.081 | -60.929
-8 | -0.458 | 0.00807 | -0.081 | -56.768
-7.5 | -0.408 | 0.00793 | -0.082 | -51.431
-7 | -0.355 | 0.00775 | -0.083 | -45.866
-6.5 | -0.301 | 0.00757 | -0.083 | -39.778
-6 | -0.245 | 0.00748 | -0.084 | -32.781
-5.5 | -0.188 | 0.00741 | -0.084 | -25.397
-5 | -0.13 | 0.00733 | -0.085 | -17.776
-4.5 | -0.071 | 0.00731 | -0.085 | -9.759
-4 | -0.012 | 0.00728 | -0.086 | -1.63
-3.5 | 0.048 | 0.0072 | -0.087 | 6.683
-3 | 0.108 | 0.00726 | -0.087 | 14.928
-2.5 | 0.169 | 0.00708 | -0.088 | 23.844
-2 | 0.229 | 0.00718 | -0.088 | 31.94
-1.5 | 0.29 | 0.0072 | -0.089 | 40.298
-1 | 0.35 | 0.00724 | -0.09 | 48.377
-0.5 | 0.411 | 0.00723 | -0.09 | 56.802
0 | 0.471 | 0.00725 | -0.091 | 65.045
0.5 | 0.532 | 0.0074 | -0.091 | 71.888
1 | 0.592 | 0.00746 | -0.092 | 79.371
1.5 | 0.652 | 0.00749 | -0.093 | 86.964
2 | 0.712 | 0.00764 | -0.093 | 93.182
2.5 | 0.771 | 0.0078 | -0.094 | 98.844
3 | 0.831 | 0.00796 | -0.094 | 104.388
3.5 | 0.89 | 0.00822 | -0.095 | 108.312
4 | 0.949 | 0.00849 | -0.095 | 111.835
4.5 | 1.008 | 0.00873 | -0.096 | 115.452
5 | 1.067 | 0.00901 | -0.097 | 118.318
5.5 | 1.125 | 0.00935 | -0.097 | 120.337
6 | 1.182 | 0.00968 | -0.098 | 122.143
6.5 | 1.237 | 0.01008 | -0.098 | 122.705
7 | 1.288 | 0.01032 | -0.099 | 124.863
7.5 | 1.335 | 0.01099 | -0.1 | 121.504
8 | 1.378 | 0.01355 | -0.1 | 101.706
8.5 | 1.417 | 0.01413 | -0.101 | 100.269
9 | 1.45 | 0.01481 | -0.101 | 97.898
9.5 | 1.477 | 0.01568 | -0.102 | 94.242
10 | 1.499 | 0.01663 | -0.102 | 90.119
10.5 | 1.513 | 0.01757 | -0.103 | 86.137
11 | 1.504 | 0.01248 | -0.102 | 120.474
11.5 | 1.498 | 0.01323 | -0.102 | 113.263
12 | 1.485 | 0.01131 | -0.102 | 131.307
12.5 | 1.468 | 0.02014 | -0.103 | 72.894
13 | 1.444 | 0.02151 | -0.103 | 67.127
13.5 | 1.412 | 0.02355 | -0.103 | 59.977
14 | 1.379 | 0.02471 | -0.103 | 55.813
14.5 | 1.339 | 0.02674 | -0.103 | 50.101
15 | 1.295 | 0.02908 | -0.103 | 44.541
15.5 | 1.248 | 0.03166 | -0.103 | 39.423

## 82. Re 6M Mach 0.00 (2)
BIGFOIL.COM POLAR EXPORT
CB3512
CB3512 |  |  |  | Cl Max: | 1.7664 | at alpha= | 17.5 | deg
XFOIL ncrit=9 |  |  |  | L/D Max: | 161.963 | at alpha= | 5 | deg
Re: | 6000000 |  |  | Cd Min: | 0.07288 | at alpha= | 20 | deg
Mach: | 0 |  |  | Cl=0 at alpha= | -3.8961 | deg
|  |  |  | @ Cl=0.1, Cd= | 0.0055049
|  |  |  | @ Cl=0.4, Cd= | 0.0051632
|  |  |  | @ Cl=0.6, Cd= | 0.0051398
alpha (deg) | Cl | Cd | Cm | Cl/Cd
-15 | -1.1379 | 0.01451 | -0.1088 | -78.4218
-14.5 | -1.0967 | 0.01373 | -0.1069 | -79.8762
-14 | -1.0531 | 0.01306 | -0.1052 | -80.6355
-13.5 | -1.0075 | 0.01246 | -0.1037 | -80.8587
-13 | -0.9609 | 0.0119 | -0.1024 | -80.7479
-12.5 | -0.9124 | 0.01138 | -0.1013 | -80.1757
-12 | -0.8634 | 0.01084 | -0.1003 | -79.6494
-11.5 | -0.8158 | 0.01016 | -0.099 | -80.2953
-11 | -0.7649 | 0.00964 | -0.0983 | -79.3465
-10.5 | -0.7137 | 0.00921 | -0.0976 | -77.4919
-10 | -0.6611 | 0.0088 | -0.097 | -75.125
-9.5 | -0.6085 | 0.00844 | -0.0965 | -72.0972
-9 | -0.5546 | 0.00816 | -0.0961 | -67.9657
-8.5 | -0.5011 | 0.00781 | -0.0957 | -64.1613
-8 | -0.4487 | 0.00737 | -0.095 | -60.882
-7.5 | -0.3949 | 0.00708 | -0.0945 | -55.7768
-7 | -0.3404 | 0.00683 | -0.0942 | -49.8389
-6.5 | -0.2854 | 0.00661 | -0.094 | -43.177
-6 | -0.2308 | 0.00638 | -0.0936 | -36.1755
-5.5 | -0.1762 | 0.00615 | -0.0933 | -28.6504
-5 | -0.121 | 0.006 | -0.0931 | -20.1667
-4.5 | -0.0663 | 0.00582 | -0.0928 | -11.3918
-4 | -0.0113 | 0.00572 | -0.0925 | -1.9755
-3.5 | 0.0431 | 0.00561 | -0.0921 | 7.6827
-3 | 0.0975 | 0.00551 | -0.0917 | 17.6951
-2.5 | 0.1514 | 0.0054 | -0.0912 | 28.037
-2 | 0.2048 | 0.00528 | -0.0907 | 38.7879
-1.5 | 0.2584 | 0.00524 | -0.0902 | 49.313
-1 | 0.312 | 0.00519 | -0.0897 | 60.1156
-0.5 | 0.365 | 0.00519 | -0.0891 | 70.3276
0 | 0.4173 | 0.00515 | -0.0884 | 81.0291
0.5 | 0.4697 | 0.00513 | -0.0878 | 91.5595
1 | 0.5224 | 0.00513 | -0.0872 | 101.8324
1.5 | 0.5747 | 0.00513 | -0.0865 | 112.0273
2 | 0.6261 | 0.00515 | -0.0857 | 121.5728
2.5 | 0.6768 | 0.00519 | -0.0847 | 130.4046
3 | 0.7272 | 0.0053 | -0.0836 | 137.2075
3.5 | 0.7774 | 0.00536 | -0.0825 | 145.0373
4 | 0.8248 | 0.00549 | -0.0808 | 150.2368
4.5 | 0.875 | 0.00557 | -0.0796 | 157.0916
5 | 0.9734 | 0.00601 | -0.0898 | 161.9634
5.5 | 1.0292 | 0.00639 | -0.0901 | 161.0642
6 | 1.0761 | 0.00681 | -0.0885 | 158.0176
6.5 | 1.1219 | 0.00731 | -0.0867 | 153.4747
7 | 1.1663 | 0.00788 | -0.0847 | 148.0076
7.5 | 1.2078 | 0.00862 | -0.0822 | 140.116
8 | 1.2481 | 0.00942 | -0.0796 | 132.4947
8.5 | 1.2851 | 0.0104 | -0.0765 | 123.5673
9 | 1.3226 | 0.01131 | -0.0735 | 116.9408
9.5 | 1.3633 | 0.01195 | -0.071 | 114.0837
10 | 1.4004 | 0.01254 | -0.0679 | 111.6746
10.5 | 1.4387 | 0.01315 | -0.0652 | 109.4068
11 | 1.4765 | 0.01384 | -0.0627 | 106.6835
11.5 | 1.5127 | 0.01464 | -0.06 | 103.3265
12 | 1.5468 | 0.01556 | -0.0573 | 99.4087
12.5 | 1.5771 | 0.01674 | -0.0542 | 94.2115
13 | 1.6064 | 0.01799 | -0.0512 | 89.2941
13.5 | 1.6352 | 0.01932 | -0.0484 | 84.6377
14 | 1.6617 | 0.02082 | -0.0456 | 79.8127
14.5 | 1.6854 | 0.02259 | -0.0427 | 74.6082
15 | 1.7059 | 0.02465 | -0.0398 | 69.2049
15.5 | 1.7233 | 0.02703 | -0.037 | 63.7551
16 | 1.7389 | 0.02969 | -0.0345 | 58.5685
16.5 | 1.752 | 0.03269 | -0.0322 | 53.5944
17 | 1.7594 | 0.03644 | -0.0301 | 48.2821
17.5 | 1.7664 | 0.04047 | -0.0285 | 43.6471
18 | 1.7632 | 0.04587 | -0.0273 | 38.4391
18.5 | 1.7656 | 0.05093 | -0.0268 | 34.6672
19 | 1.7538 | 0.05799 | -0.0269 | 30.2431
19.5 | 1.7429 | 0.06523 | -0.0277 | 26.7193
20 | 1.7314 | 0.07288 | -0.029 | 23.7569

## 83. Re 6M Mach 0.10 (1)
BIGFOIL.COM POLAR EXPORT
CB3512
CB3512 |  |  |  | Cl Max: | 1.512 | at alpha= | 10.5 | deg
JavaFoil+Calcfoil stall+Eppler ext transition |  |  |  | L/D Max: | 127.542 | at alpha= | 12 | deg
Re: | 6000000 |  |  | Cd Min: | 0.00711 | at alpha= | -2.5 | deg
Mach: | 0.1 |  |  | Cl=0 at alpha= | -3.9 | deg
|  |  |  | @ Cl=0.1, Cd= | 0.0073038
|  |  |  | @ Cl=0.4, Cd= | 0.0072521
|  |  |  | @ Cl=0.6, Cd= | 0.0074833
alpha (deg) | Cl | Cd | Cm | Cl/Cd
-15.5 | -0.586 | 0.10992 | -0.04 | -5.329
-15 | -0.599 | 0.10092 | -0.041 | -5.939
-14.5 | -0.612 | 0.09331 | -0.043 | -6.556
-14 | -0.62 | 0.08672 | -0.045 | -7.148
-13.5 | -0.618 | 0.08223 | -0.046 | -7.52
-13 | -0.616 | 0.07561 | -0.048 | -8.144
-12.5 | -0.613 | 0.06662 | -0.051 | -9.204
-12 | -0.611 | 0.05538 | -0.056 | -11.033
-11.5 | -0.613 | 0.04089 | -0.062 | -14.984
-11 | -0.644 | 0.01661 | -0.073 | -38.747
-10.5 | -0.647 | 0.01065 | -0.078 | -60.694
-10 | -0.625 | 0.00925 | -0.08 | -67.561
-9.5 | -0.589 | 0.00887 | -0.08 | -66.386
-9 | -0.549 | 0.00857 | -0.081 | -64.088
-8.5 | -0.506 | 0.00835 | -0.081 | -60.578
-8 | -0.459 | 0.00812 | -0.082 | -56.517
-7.5 | -0.409 | 0.00798 | -0.082 | -51.27
-7 | -0.357 | 0.00779 | -0.083 | -45.765
-6.5 | -0.302 | 0.00761 | -0.084 | -39.717
-6 | -0.246 | 0.00752 | -0.084 | -32.758
-5.5 | -0.189 | 0.00746 | -0.085 | -25.358
-5 | -0.131 | 0.00736 | -0.085 | -17.781
-4.5 | -0.072 | 0.00734 | -0.086 | -9.774
-4 | -0.012 | 0.00728 | -0.086 | -1.636
-3.5 | 0.048 | 0.00721 | -0.087 | 6.709
-3 | 0.109 | 0.00732 | -0.088 | 14.874
-2.5 | 0.17 | 0.00711 | -0.088 | 23.87
-2 | 0.231 | 0.00721 | -0.089 | 31.992
-1.5 | 0.291 | 0.00722 | -0.089 | 40.379
-1 | 0.352 | 0.00726 | -0.09 | 48.505
-0.5 | 0.413 | 0.00725 | -0.091 | 56.95
0 | 0.474 | 0.00727 | -0.091 | 65.211
0.5 | 0.534 | 0.00742 | -0.092 | 72.05
1 | 0.595 | 0.00748 | -0.092 | 79.506
1.5 | 0.655 | 0.00752 | -0.093 | 87.057
2 | 0.715 | 0.00768 | -0.094 | 93.134
2.5 | 0.775 | 0.00785 | -0.094 | 98.726
3 | 0.835 | 0.008 | -0.095 | 104.362
3.5 | 0.895 | 0.0083 | -0.095 | 107.836
4 | 0.954 | 0.00857 | -0.096 | 111.375
4.5 | 1.013 | 0.00881 | -0.097 | 114.983
5 | 1.072 | 0.0091 | -0.097 | 117.735
5.5 | 1.13 | 0.00945 | -0.098 | 119.644
6 | 1.188 | 0.00972 | -0.098 | 122.283
6.5 | 1.243 | 0.01013 | -0.099 | 122.767
7 | 1.294 | 0.01045 | -0.099 | 123.856
7.5 | 1.341 | 0.01107 | -0.1 | 121.135
8 | 1.384 | 0.01366 | -0.101 | 101.298
8.5 | 1.422 | 0.01436 | -0.101 | 99.021
9 | 1.454 | 0.01504 | -0.102 | 96.639
9.5 | 1.48 | 0.01586 | -0.102 | 93.309
10 | 1.499 | 0.01685 | -0.103 | 88.962
10.5 | 1.512 | 0.01785 | -0.103 | 84.682
11 | 1.498 | 0.01275 | -0.103 | 117.457
11.5 | 1.489 | 0.01347 | -0.103 | 110.497
12 | 1.472 | 0.01154 | -0.103 | 127.542
12.5 | 1.45 | 0.02058 | -0.103 | 70.452
13 | 1.422 | 0.02207 | -0.103 | 64.411
13.5 | 1.385 | 0.02429 | -0.103 | 57.003
14 | 1.346 | 0.02543 | -0.103 | 52.911
14.5 | 1.3 | 0.0277 | -0.103 | 46.919
15 | 1.25 | 0.03012 | -0.103 | 41.494
15.5 | 1.196 | 0.03304 | -0.103 | 36.208

## 84. Re 6M Mach 0.10 (2)
BIGFOIL.COM POLAR EXPORT
CB3512
CB3512 |  |  |  | Cl Max: | 1.7526 | at alpha= | 17.5 | deg
XFOIL ncrit=9 |  |  |  | L/D Max: | 162.119 | at alpha= | 5 | deg
Re: | 6000000 |  |  | Cd Min: | 0.08128 | at alpha= | 20 | deg
Mach: | 0.1 |  |  | Cl=0 at alpha= | -3.8933 | deg
|  |  |  | @ Cl=0.1, Cd= | 0.0055157
|  |  |  | @ Cl=0.4, Cd= | 0.0051749
|  |  |  | @ Cl=0.6, Cd= | 0.0051486
alpha (deg) | Cl | Cd | Cm | Cl/Cd
-15 | -1.1437 | 0.01539 | -0.1125 | -74.3145
-14.5 | -1.1028 | 0.01433 | -0.1105 | -76.9574
-14 | -1.0609 | 0.01352 | -0.1083 | -78.4689
-13.5 | -1.0158 | 0.01284 | -0.1065 | -79.1121
-13 | -0.9693 | 0.0122 | -0.1048 | -79.4508
-12.5 | -0.9205 | 0.01164 | -0.1035 | -79.0808
-12 | -0.8705 | 0.01112 | -0.1024 | -78.2824
-11.5 | -0.8224 | 0.01042 | -0.101 | -78.9251
-11 | -0.7714 | 0.00983 | -0.1 | -78.4741
-10.5 | -0.7198 | 0.00936 | -0.0991 | -76.9017
-10 | -0.6668 | 0.00893 | -0.0984 | -74.6697
-9.5 | -0.6136 | 0.00854 | -0.0977 | -71.8501
-9 | -0.5593 | 0.00824 | -0.0972 | -67.8762
-8.5 | -0.5048 | 0.00794 | -0.0968 | -63.5768
-8 | -0.4523 | 0.00744 | -0.096 | -60.793
-7.5 | -0.3982 | 0.00713 | -0.0954 | -55.8485
-7 | -0.3432 | 0.00687 | -0.095 | -49.9563
-6.5 | -0.2878 | 0.00664 | -0.0947 | -43.3434
-6 | -0.2326 | 0.00641 | -0.0944 | -36.2871
-5.5 | -0.1776 | 0.00617 | -0.094 | -28.7844
-4.5 | -0.0669 | 0.00584 | -0.0933 | -11.4555
-4 | -0.0117 | 0.00573 | -0.093 | -2.0419
-3.5 | 0.0431 | 0.00562 | -0.0926 | 7.669
-3 | 0.0979 | 0.00552 | -0.0922 | 17.7355
-2.5 | 0.1521 | 0.00541 | -0.0917 | 28.1146
-2 | 0.2059 | 0.00529 | -0.0912 | 38.9225
-1.5 | 0.2598 | 0.00525 | -0.0906 | 49.4857
-1 | 0.3136 | 0.0052 | -0.0901 | 60.3077
-0.5 | 0.367 | 0.0052 | -0.0895 | 70.5769
0 | 0.4195 | 0.00516 | -0.0888 | 81.2984
0.5 | 0.4722 | 0.00514 | -0.0881 | 91.8677
1 | 0.5251 | 0.00515 | -0.0875 | 101.9612
1.5 | 0.5778 | 0.00514 | -0.0869 | 112.4125
2 | 0.6295 | 0.00516 | -0.086 | 121.9961
2.5 | 0.6804 | 0.00521 | -0.085 | 130.595
3 | 0.7309 | 0.00532 | -0.0839 | 137.3872
3.5 | 0.7815 | 0.00538 | -0.0828 | 145.2602
4 | 0.8292 | 0.00551 | -0.081 | 150.49
4.5 | 0.8798 | 0.00559 | -0.0798 | 157.3882
5 | 0.9792 | 0.00604 | -0.0901 | 162.1192
5.5 | 1.0347 | 0.00642 | -0.0902 | 161.1682
6 | 1.0818 | 0.00685 | -0.0885 | 157.927
6.5 | 1.1279 | 0.00734 | -0.0867 | 153.6649
7 | 1.1724 | 0.00793 | -0.0846 | 147.8436
7.5 | 1.2139 | 0.00869 | -0.082 | 139.6893
8 | 1.254 | 0.00951 | -0.0792 | 131.8612
8.5 | 1.2902 | 0.01054 | -0.0758 | 122.4099
9 | 1.3281 | 0.01144 | -0.0727 | 116.0927
9.5 | 1.367 | 0.01207 | -0.0698 | 113.256
10 | 1.405 | 0.01267 | -0.0667 | 110.8919
10.5 | 1.4439 | 0.01332 | -0.064 | 108.4009
11 | 1.4816 | 0.01405 | -0.0614 | 105.452
11.5 | 1.5174 | 0.01491 | -0.0586 | 101.7706
12 | 1.5509 | 0.01592 | -0.0557 | 97.4183
12.5 | 1.579 | 0.01728 | -0.0522 | 91.3773
13 | 1.6101 | 0.01849 | -0.0494 | 87.0795
13.5 | 1.6378 | 0.01996 | -0.0465 | 82.0541
14 | 1.6636 | 0.0216 | -0.0435 | 77.0185
14.5 | 1.6853 | 0.02358 | -0.0405 | 71.4716
15 | 1.7042 | 0.02589 | -0.0375 | 65.8246
15.5 | 1.7194 | 0.02857 | -0.0346 | 60.182
16 | 1.733 | 0.03155 | -0.0321 | 54.9287
16.5 | 1.744 | 0.03496 | -0.0299 | 49.8856
17 | 1.7483 | 0.03925 | -0.028 | 44.5427
17.5 | 1.7526 | 0.04384 | -0.0267 | 39.9772
18 | 1.7431 | 0.05025 | -0.0259 | 34.6886
18.5 | 1.7426 | 0.056 | -0.0258 | 31.1179
19 | 1.7243 | 0.06419 | -0.0266 | 26.8624
19.5 | 1.7076 | 0.07262 | -0.028 | 23.5142
20 | 1.6908 | 0.08128 | -0.03 | 20.8022

## 85. Re 6M Mach 0.25 (1)
BIGFOIL.COM POLAR EXPORT
CB3512
CB3512 |  |  |  | Cl Max: | 1.487 | at alpha= | 9.5 | deg
JavaFoil+Calcfoil stall+Eppler ext transition |  |  |  | L/D Max: | 120.87 | at alpha= | 7 | deg
Re: | 6000000 |  |  | Cd Min: | 0.00722 | at alpha= | -2.5 | deg
Mach: | 0.25 |  |  | Cl=0 at alpha= | -3.9032 | deg
|  |  |  | @ Cl=0.1, Cd= | 0.0074129
|  |  |  | @ Cl=0.4, Cd= | 0.00737
|  |  |  | @ Cl=0.6, Cd= | 0.0076405
alpha (deg) | Cl | Cd | Cm | Cl/Cd
-14.5 | -0.428 | 0.10758 | -0.037 | -3.974
-14 | -0.463 | 0.1017 | -0.038 | -4.556
-13.5 | -0.487 | 0.09449 | -0.04 | -5.158
-13 | -0.506 | 0.08711 | -0.042 | -5.81
-12.5 | -0.519 | 0.08092 | -0.043 | -6.413
-12 | -0.528 | 0.07351 | -0.046 | -7.176
-11.5 | -0.533 | 0.06448 | -0.051 | -8.263
-11 | -0.534 | 0.05542 | -0.055 | -9.629
-10.5 | -0.54 | 0.03969 | -0.064 | -13.602
-10 | -0.575 | 0.01448 | -0.077 | -39.695
-9.5 | -0.579 | 0.00968 | -0.082 | -59.789
-9 | -0.545 | 0.00907 | -0.083 | -60.161
-8.5 | -0.507 | 0.0088 | -0.084 | -57.576
-8 | -0.463 | 0.00841 | -0.084 | -55.039
-7.5 | -0.414 | 0.0082 | -0.085 | -50.528
-7 | -0.362 | 0.008 | -0.085 | -45.322
-6.5 | -0.308 | 0.00779 | -0.086 | -39.534
-6 | -0.252 | 0.00767 | -0.086 | -32.816
-5.5 | -0.194 | 0.00757 | -0.087 | -25.55
-5 | -0.134 | 0.00749 | -0.088 | -17.893
-4.5 | -0.074 | 0.00745 | -0.088 | -9.868
-4 | -0.012 | 0.00739 | -0.089 | -1.656
-3.5 | 0.05 | 0.0073 | -0.089 | 6.801
-3 | 0.112 | 0.00744 | -0.09 | 15.04
-2.5 | 0.174 | 0.00722 | -0.091 | 24.153
-2 | 0.237 | 0.00731 | -0.091 | 32.404
-1.5 | 0.299 | 0.00732 | -0.092 | 40.888
-1 | 0.362 | 0.00737 | -0.093 | 49.089
-0.5 | 0.424 | 0.00737 | -0.093 | 57.536
0 | 0.487 | 0.00741 | -0.094 | 65.732
0.5 | 0.549 | 0.00755 | -0.094 | 72.704
1 | 0.611 | 0.00766 | -0.095 | 79.81
1.5 | 0.673 | 0.00769 | -0.096 | 87.451
2 | 0.735 | 0.00786 | -0.096 | 93.477
2.5 | 0.796 | 0.00806 | -0.097 | 98.849
3 | 0.858 | 0.00822 | -0.097 | 104.314
3.5 | 0.919 | 0.00852 | -0.098 | 107.894
4 | 0.98 | 0.00879 | -0.099 | 111.429
4.5 | 1.041 | 0.00907 | -0.099 | 114.765
5 | 1.101 | 0.00941 | -0.1 | 116.942
5.5 | 1.16 | 0.00978 | -0.1 | 118.631
6 | 1.22 | 0.01017 | -0.101 | 119.968
6.5 | 1.275 | 0.01061 | -0.102 | 120.206
7 | 1.326 | 0.01097 | -0.102 | 120.87
7.5 | 1.372 | 0.01372 | -0.103 | 99.989
8 | 1.412 | 0.01452 | -0.103 | 97.255
8.5 | 1.446 | 0.01531 | -0.104 | 94.434
9 | 1.471 | 0.01613 | -0.105 | 91.207
9.5 | 1.487 | 0.01719 | -0.105 | 86.532
10 | 1.478 | 0.01233 | -0.105 | 119.924
10.5 | 1.466 | 0.01324 | -0.105 | 110.748
11 | 1.443 | 0.01414 | -0.105 | 102.007
11.5 | 1.408 | 0.02028 | -0.105 | 69.403
12 | 1.36 | 0.02187 | -0.105 | 62.213
12.5 | 1.3 | 0.02372 | -0.105 | 54.834
13 | 1.229 | 0.02586 | -0.105 | 47.507
13.5 | 1.146 | 0.02819 | -0.105 | 40.659
14 | 1.055 | 0.03073 | -0.105 | 34.334
14.5 | 0.954 | 0.03428 | -0.104 | 27.846

## 86. Re 6M Mach 0.25 (2)
BIGFOIL.COM POLAR EXPORT
CB3512
CB3512 |  |  |  | Cl Max: | 1.6654 | at alpha= | 15 | deg
XFOIL ncrit=9 |  |  |  | L/D Max: | 162.215 | at alpha= | 5 | deg
Re: | 6000000 |  |  | Cd Min: | 0.13662 | at alpha= | 20 | deg
Mach: | 0.25 |  |  | Cl=0 at alpha= | -3.88 | deg
|  |  |  | @ Cl=0.1, Cd= | 0.0055796
|  |  |  | @ Cl=0.4, Cd= | 0.0052376
|  |  |  | @ Cl=0.6, Cd= | 0.0052321
alpha (deg) | Cl | Cd | Cm | Cl/Cd
-14 | -1.0695 | 0.01805 | -0.1305 | -59.2521
-13.5 | -1.0406 | 0.01643 | -0.1254 | -63.3354
-13 | -1.001 | 0.01512 | -0.1215 | -66.2037
-12.5 | -0.9583 | 0.01381 | -0.1179 | -69.3917
-12 | -0.9086 | 0.01293 | -0.1152 | -70.2707
-11.5 | -0.8563 | 0.01224 | -0.1129 | -69.9592
-11 | -0.8025 | 0.01153 | -0.1109 | -69.601
-10.5 | -0.7524 | 0.01049 | -0.1085 | -71.7255
-10 | -0.6976 | 0.00984 | -0.1068 | -70.8943
-9.5 | -0.6417 | 0.00929 | -0.1053 | -69.0743
-9 | -0.5851 | 0.00885 | -0.104 | -66.113
-8.5 | -0.5278 | 0.00842 | -0.103 | -62.6841
-8 | -0.4708 | 0.00804 | -0.1019 | -58.5572
-7.5 | -0.416 | 0.00745 | -0.1005 | -55.8389
-7 | -0.359 | 0.00711 | -0.0996 | -50.4923
-6.5 | -0.301 | 0.00681 | -0.0989 | -44.1997
-6 | -0.2431 | 0.00658 | -0.0983 | -36.9453
-5.5 | -0.1857 | 0.0063 | -0.0976 | -29.4762
-5 | -0.1282 | 0.00609 | -0.0971 | -21.0509
-4.5 | -0.0706 | 0.00594 | -0.0966 | -11.8855
-4 | -0.0137 | 0.00579 | -0.096 | -2.3661
-3.5 | 0.0434 | 0.00567 | -0.0955 | 7.6543
-3 | 0.0998 | 0.00558 | -0.0949 | 17.8853
-2.5 | 0.156 | 0.00547 | -0.0943 | 28.5192
-2 | 0.2118 | 0.00535 | -0.0937 | 39.5888
-1.5 | 0.2672 | 0.00529 | -0.0931 | 50.5104
-1 | 0.3227 | 0.00526 | -0.0925 | 61.3498
-0.5 | 0.3778 | 0.00525 | -0.0918 | 71.9619
0 | 0.4315 | 0.00522 | -0.0909 | 82.6628
0.5 | 0.4859 | 0.0052 | -0.0902 | 93.4423
1 | 0.5403 | 0.00522 | -0.0895 | 103.5057
1.5 | 0.5944 | 0.00523 | -0.0887 | 113.652
2 | 0.6477 | 0.00525 | -0.0877 | 123.3714
2.5 | 0.7002 | 0.00529 | -0.0866 | 132.3629
3 | 0.7519 | 0.00541 | -0.0853 | 138.9834
3.5 | 0.8031 | 0.00552 | -0.0838 | 145.4891
4 | 0.8526 | 0.00562 | -0.0819 | 151.7082
4.5 | 0.9061 | 0.00575 | -0.0808 | 157.5826
5 | 1.0106 | 0.00623 | -0.0915 | 162.2151
5.5 | 1.0645 | 0.0066 | -0.0905 | 161.2879
6 | 1.1135 | 0.00703 | -0.0886 | 158.3926
6.5 | 1.1605 | 0.00757 | -0.0863 | 153.3025
7 | 1.2055 | 0.00821 | -0.0837 | 146.8331
7.5 | 1.2457 | 0.0091 | -0.0802 | 136.8901
8 | 1.2838 | 0.01007 | -0.0764 | 127.4876
8.5 | 1.314 | 0.0113 | -0.0711 | 116.2832
9 | 1.3511 | 0.01204 | -0.0671 | 112.2176
9.5 | 1.3912 | 0.01277 | -0.0637 | 108.9428
10 | 1.4319 | 0.01353 | -0.0607 | 105.8315
10.5 | 1.4707 | 0.01442 | -0.0575 | 101.9903
11 | 1.5072 | 0.01547 | -0.0542 | 97.4273
11.5 | 1.5368 | 0.01695 | -0.0502 | 90.6667
12 | 1.5667 | 0.01849 | -0.0465 | 84.7323
12.5 | 1.5948 | 0.02021 | -0.0429 | 78.9114
13 | 1.6203 | 0.0222 | -0.0393 | 72.9865
13.5 | 1.6396 | 0.02471 | -0.0356 | 66.3537
14 | 1.6551 | 0.02766 | -0.0321 | 59.8373
14.5 | 1.6629 | 0.03143 | -0.0286 | 52.908
15 | 1.6654 | 0.03599 | -0.0258 | 46.274
15.5 | 1.6621 | 0.04152 | -0.0237 | 40.0313
16 | 1.658 | 0.04763 | -0.0226 | 34.81
16.5 | 1.6494 | 0.05461 | -0.0224 | 30.2033
17 | 1.6246 | 0.06399 | -0.0234 | 25.3883
17.5 | 1.6033 | 0.07344 | -0.0252 | 21.8314
18 | 1.5545 | 0.08698 | -0.0291 | 17.8719
18.5 | 1.533 | 0.09715 | -0.0322 | 15.7797
19 | 1.4835 | 0.11167 | -0.0376 | 13.2847
19.5 | 1.4464 | 0.12469 | -0.043 | 11.6
20 | 1.4186 | 0.13662 | -0.0483 | 10.3835

## 87. Re 6M Mach 0.50 (1)
BIGFOIL.COM POLAR EXPORT
CB3512
CB3512 |  |  |  | Cl Max: | 1.463 | at alpha= | 7.5 | deg
JavaFoil+Calcfoil stall+Eppler ext transition |  |  |  | L/D Max: | 122.243 | at alpha= | 7.5 | deg
Re: | 6000000 |  |  | Cd Min: | 0.00778 | at alpha= | -3.5 | deg
Mach: | 0.5 |  |  | Cl=0 at alpha= | -3.8986 | deg
|  |  |  | @ Cl=0.1, Cd= | 0.0078764
|  |  |  | @ Cl=0.4, Cd= | 0.0078571
|  |  |  | @ Cl=0.6, Cd= | 0.008188
alpha (deg) | Cl | Cd | Cm | Cl/Cd
-20 | -0.896 | 0.15626 | -0.05 | -5.737
-19.5 | -0.869 | 0.15457 | -0.05 | -5.625
-19 | -0.842 | 0.14851 | -0.05 | -5.672
-18.5 | -0.815 | 0.14593 | -0.051 | -5.586
-18 | -0.788 | 0.15208 | -0.051 | -5.181
-17.5 | -0.761 | 0.13522 | -0.052 | -5.632
-17 | -0.734 | 0.12797 | -0.052 | -5.738
-16.5 | -0.706 | 0.12062 | -0.052 | -5.856
-16 | -0.678 | 0.11722 | -0.051 | -5.782
-15.5 | -0.647 | 0.11602 | -0.049 | -5.58
-15 | -0.618 | 0.11428 | -0.047 | -5.407
-14.5 | -0.59 | 0.10888 | -0.047 | -5.421
-14 | -0.563 | 0.10277 | -0.047 | -5.475
-13.5 | -0.535 | 0.09895 | -0.047 | -5.409
-13 | -0.508 | 0.09574 | -0.047 | -5.302
-12.5 | -0.48 | 0.09707 | -0.048 | -4.946
-12 | -0.452 | 0.08928 | -0.048 | -5.068
-11.5 | -0.424 | 0.08381 | -0.046 | -5.057
-11 | -0.396 | 0.07541 | -0.047 | -5.257
-10.5 | -0.369 | 0.06774 | -0.049 | -5.452
-10 | -0.342 | 0.06244 | -0.05 | -5.474
-9.5 | -0.314 | 0.05819 | -0.051 | -5.401
-9 | -0.284 | 0.06903 | -0.043 | -4.119
-8.5 | -0.257 | 0.05807 | -0.044 | -4.42
-8 | -0.23 | 0.05158 | -0.05 | -4.458
-7.5 | -0.204 | 0.04453 | -0.058 | -4.587
-7 | -0.308 | 0.02 | -0.083 | -15.424
-6.5 | -0.314 | 0.00901 | -0.096 | -34.88
-6 | -0.266 | 0.00865 | -0.097 | -30.775
-5.5 | -0.209 | 0.00845 | -0.097 | -24.741
-5 | -0.147 | 0.00816 | -0.098 | -17.988
-4.5 | -0.081 | 0.008 | -0.099 | -10.148
-4 | -0.014 | 0.00789 | -0.099 | -1.72
-3.5 | 0.055 | 0.00778 | -0.1 | 7.1
-3 | 0.125 | 0.00793 | -0.101 | 15.733
-2.5 | 0.195 | 0.00791 | -0.101 | 24.608
-2 | 0.265 | 0.00782 | -0.102 | 33.816
-1.5 | 0.335 | 0.00781 | -0.103 | 42.859
-1 | 0.404 | 0.00786 | -0.103 | 51.463
-0.5 | 0.474 | 0.00797 | -0.104 | 59.485
0 | 0.544 | 0.00805 | -0.105 | 67.538
0.5 | 0.613 | 0.00822 | -0.105 | 74.572
1 | 0.682 | 0.00848 | -0.106 | 80.444
1.5 | 0.751 | 0.00853 | -0.107 | 88.112
2 | 0.82 | 0.0088 | -0.108 | 93.258
2.5 | 0.889 | 0.00903 | -0.108 | 98.471
3 | 0.957 | 0.00934 | -0.109 | 102.43
3.5 | 1.025 | 0.00972 | -0.11 | 105.445
4 | 1.092 | 0.01013 | -0.11 | 107.803
4.5 | 1.159 | 0.01057 | -0.111 | 109.705
5 | 1.225 | 0.01109 | -0.112 | 110.47
5.5 | 1.29 | 0.0117 | -0.112 | 110.273
6 | 1.354 | 0.01224 | -0.113 | 110.663
6.5 | 1.411 | 0.01309 | -0.114 | 107.807
7 | 1.454 | 0.01688 | -0.114 | 86.161
7.5 | 1.463 | 0.01197 | -0.114 | 122.243
8 | 1.445 | 0.01312 | -0.114 | 110.18
8.5 | 1.351 | 0.01138 | -0.114 | 118.686
9 | 0.866 | 0.02206 | -0.114 | 39.248
9.5 | 0.893 | 0.02499 | -0.113 | 35.716
10 | 0.923 | 0.02599 | -0.114 | 35.515
10.5 | 0.941 | 0.03167 | -0.112 | 29.726
11 | 0.968 | 0.03385 | -0.112 | 28.607
11.5 | 0.971 | 0.04473 | -0.108 | 21.705
12 | 0.988 | 0.04959 | -0.106 | 19.922
12.5 | 0.989 | 0.06444 | -0.101 | 15.349

## 88. Re 6M Mach 0.50 (2)
BIGFOIL.COM POLAR EXPORT
CB3512
CB3512 |  |  |  | Cl Max: | 1.5484 | at alpha= | 11 | deg
XFOIL ncrit=9 |  |  |  | L/D Max: | 160.811 | at alpha= | 5 | deg
Re: | 6000000 |  |  | Cd Min: | 0.25331 | at alpha= | -20 | deg
Mach: | 0.5 |  |  | Cl=0 at alpha= | -3.8205 | deg
|  |  |  | @ Cl=0.1, Cd= | 0.0058731
|  |  |  | @ Cl=0.4, Cd= | 0.0055428
|  |  |  | @ Cl=0.6, Cd= | 0.0055863
alpha (deg) | Cl | Cd | Cm | Cl/Cd
-20 | -0.6139 | 0.25331 | 0.0168 | -2.4235
-19.5 | -0.5925 | 0.24483 | 0.012 | -2.42
-19 | -0.5722 | 0.23606 | 0.0072 | -2.424
-18.5 | -0.5516 | 0.22771 | 0.0026 | -2.4224
-18 | -0.5297 | 0.22054 | -0.0017 | -2.4018
-17.5 | -0.5108 | 0.21167 | -0.0061 | -2.4132
-17 | -0.4925 | 0.20281 | -0.0105 | -2.4284
-16.5 | -0.4751 | 0.19392 | -0.0148 | -2.45
-16 | -0.4587 | 0.18517 | -0.019 | -2.4772
-14.5 | -0.4136 | 0.15965 | -0.0305 | -2.5907
-14 | -0.3813 | 0.14956 | -0.0402 | -2.5495
-13.5 | -0.3527 | 0.13891 | -0.05 | -2.5391
-13 | -0.3396 | 0.12838 | -0.0572 | -2.6453
-12.5 | -0.3165 | 0.12177 | -0.0615 | -2.5992
-12 | -0.3058 | 0.1132 | -0.0662 | -2.7014
-11.5 | -0.3037 | 0.10339 | -0.0716 | -2.9374
-10.5 | -0.3038 | 0.08388 | -0.0841 | -3.6218
-10 | -0.309 | 0.07331 | -0.0925 | -4.215
-9.5 | -0.3174 | 0.05866 | -0.1108 | -5.4108
-9 | -0.3347 | 0.04357 | -0.1306 | -7.6819
-8.5 | -0.3571 | 0.02954 | -0.1463 | -12.0887
-8 | -0.4011 | 0.02298 | -0.1409 | -17.4543
-7.5 | -0.4263 | 0.01583 | -0.1339 | -26.9299
-7 | -0.407 | 0.0111 | -0.1271 | -36.6667
-6.5 | -0.3545 | 0.00896 | -0.1222 | -39.5647
-6 | -0.2917 | 0.00783 | -0.1185 | -37.2542
-5.5 | -0.2249 | 0.00718 | -0.1157 | -31.3231
-5 | -0.1571 | 0.00676 | -0.1135 | -23.2396
-4.5 | -0.0905 | 0.00635 | -0.1115 | -14.252
-4 | -0.0238 | 0.00616 | -0.1098 | -3.8636
-3.5 | 0.0425 | 0.00597 | -0.1085 | 7.1189
-3 | 0.1078 | 0.00586 | -0.1071 | 18.3959
-2.5 | 0.1726 | 0.00576 | -0.106 | 29.9653
-2 | 0.2362 | 0.00564 | -0.1048 | 41.8794
-1.5 | 0.2986 | 0.00555 | -0.1035 | 53.8018
-1 | 0.3603 | 0.00553 | -0.1022 | 65.1537
-0.5 | 0.4223 | 0.00555 | -0.101 | 76.0901
0 | 0.4831 | 0.00553 | -0.0997 | 87.3599
0.5 | 0.544 | 0.00555 | -0.0984 | 98.018
1 | 0.6057 | 0.00559 | -0.0972 | 108.3542
1.5 | 0.6661 | 0.0056 | -0.0958 | 118.9464
2 | 0.7248 | 0.00568 | -0.094 | 127.6056
2.5 | 0.7818 | 0.00578 | -0.0918 | 135.2595
3 | 0.8382 | 0.00594 | -0.0893 | 141.1111
3.5 | 0.8935 | 0.00608 | -0.0865 | 146.9572
4 | 0.9452 | 0.00622 | -0.0827 | 151.9614
4.5 | 1.0325 | 0.0065 | -0.0863 | 158.8462
5 | 1.1305 | 0.00703 | -0.0919 | 160.8108
5.5 | 1.1862 | 0.00747 | -0.0885 | 158.7952
6 | 1.2355 | 0.00807 | -0.0837 | 153.0979
6.5 | 1.279 | 0.00874 | -0.0778 | 146.3387
7 | 1.3236 | 0.00959 | -0.0722 | 138.0188
8 | 1.368 | 0.01367 | -0.0566 | 100.0732
8.5 | 1.4121 | 0.01508 | -0.0518 | 93.6406
9 | 1.4536 | 0.01675 | -0.0469 | 86.7821
9.5 | 1.4917 | 0.01877 | -0.0418 | 79.4726
10 | 1.5217 | 0.02141 | -0.0363 | 71.0743
10.5 | 1.5401 | 0.02501 | -0.0306 | 61.5794
11 | 1.5484 | 0.02966 | -0.0254 | 52.205
11.5 | 1.5373 | 0.03632 | -0.0212 | 42.3265
12 | 1.5134 | 0.04478 | -0.0191 | 33.7963
12.5 | 1.48 | 0.05484 | -0.019 | 26.9876
13 | 1.4411 | 0.0661 | -0.0207 | 21.8018
13.5 | 1.4013 | 0.07794 | -0.0236 | 17.9792
14 | 1.3582 | 0.09058 | -0.0276 | 14.9945
14.5 | 1.3197 | 0.10315 | -0.0321 | 12.794
15 | 1.2824 | 0.11614 | -0.0375 | 11.0418
15.5 | 1.249 | 0.12904 | -0.0434 | 9.6792
16 | 1.2181 | 0.14239 | -0.0502 | 8.5547

## 89. Re 7M Mach 0.00 (1)
BIGFOIL.COM POLAR EXPORT
CB3512
CB3512 |  |  |  | Cl Max: | 1.521 | at alpha= | 11 | deg
JavaFoil+Calcfoil stall+Eppler ext transition |  |  |  | L/D Max: | 128.065 | at alpha= | 12.5 | deg
Re: | 7000000 |  |  | Cd Min: | 0.00714 | at alpha= | -4 | deg
Mach: | 0 |  |  | Cl=0 at alpha= | -3.9 | deg
|  |  |  | @ Cl=0.1, Cd= | 0.0073193
|  |  |  | @ Cl=0.4, Cd= | 0.0072274
|  |  |  | @ Cl=0.6, Cd= | 0.007586
alpha (deg) | Cl | Cd | Cm | Cl/Cd
-16 | -0.601 | 0.11231 | -0.04 | -5.355
-15.5 | -0.613 | 0.10591 | -0.04 | -5.79
-15 | -0.626 | 0.09593 | -0.044 | -6.529
-14.5 | -0.635 | 0.08863 | -0.046 | -7.168
-14 | -0.64 | 0.08258 | -0.047 | -7.748
-13.5 | -0.636 | 0.07833 | -0.048 | -8.115
-13 | -0.633 | 0.07003 | -0.051 | -9.038
-12.5 | -0.63 | 0.05977 | -0.055 | -10.548
-12 | -0.634 | 0.04441 | -0.061 | -14.272
-11.5 | -0.656 | 0.0223 | -0.07 | -29.399
-11 | -0.67 | 0.01173 | -0.076 | -57.116
-10.5 | -0.66 | 0.00942 | -0.079 | -69.999
-10 | -0.627 | 0.00892 | -0.079 | -70.231
-9.5 | -0.59 | 0.00864 | -0.08 | -68.255
-9 | -0.549 | 0.00838 | -0.08 | -65.555
-8.5 | -0.505 | 0.00811 | -0.081 | -62.294
-8 | -0.458 | 0.00792 | -0.081 | -57.831
-7.5 | -0.408 | 0.00778 | -0.082 | -52.446
-7 | -0.355 | 0.00758 | -0.083 | -46.859
-6.5 | -0.301 | 0.00749 | -0.083 | -40.179
-6 | -0.245 | 0.00743 | -0.084 | -33.039
-5.5 | -0.188 | 0.00732 | -0.084 | -25.708
-5 | -0.13 | 0.00725 | -0.085 | -17.973
-4.5 | -0.071 | 0.00721 | -0.085 | -9.902
-4 | -0.012 | 0.00714 | -0.086 | -1.663
-3.5 | 0.048 | 0.00725 | -0.087 | 6.636
-3 | 0.108 | 0.00733 | -0.087 | 14.781
-2.5 | 0.169 | 0.00714 | -0.088 | 23.664
-2 | 0.229 | 0.00715 | -0.088 | 32.087
-1.5 | 0.29 | 0.00714 | -0.089 | 40.608
-1 | 0.35 | 0.00717 | -0.09 | 48.853
-0.5 | 0.411 | 0.00724 | -0.09 | 56.699
0 | 0.471 | 0.00728 | -0.091 | 64.801
0.5 | 0.532 | 0.0074 | -0.091 | 71.888
1 | 0.592 | 0.00759 | -0.092 | 77.965
1.5 | 0.652 | 0.00756 | -0.093 | 86.15
2 | 0.712 | 0.00772 | -0.093 | 92.147
2.5 | 0.771 | 0.00784 | -0.094 | 98.411
3 | 0.831 | 0.00804 | -0.094 | 103.299
3.5 | 0.89 | 0.00822 | -0.095 | 108.294
4 | 0.949 | 0.00846 | -0.095 | 112.257
4.5 | 1.008 | 0.00871 | -0.096 | 115.807
5 | 1.067 | 0.00901 | -0.097 | 118.359
5.5 | 1.125 | 0.00933 | -0.097 | 120.57
6 | 1.182 | 0.00966 | -0.098 | 122.372
6.5 | 1.237 | 0.00995 | -0.098 | 124.39
7 | 1.288 | 0.01044 | -0.099 | 123.44
7.5 | 1.335 | 0.01077 | -0.1 | 123.969
8 | 1.378 | 0.0132 | -0.1 | 104.453
8.5 | 1.417 | 0.01376 | -0.101 | 102.996
9 | 1.45 | 0.01441 | -0.101 | 100.639
9.5 | 1.477 | 0.01524 | -0.102 | 96.958
10 | 1.499 | 0.01614 | -0.102 | 92.828
10.5 | 1.513 | 0.01703 | -0.103 | 88.863
11 | 1.521 | 0.01805 | -0.104 | 84.263
11.5 | 1.501 | 0.0128 | -0.103 | 117.255
12 | 1.487 | 0.01384 | -0.103 | 107.469
12.5 | 1.47 | 0.01148 | -0.103 | 128.065
13 | 1.446 | 0.02081 | -0.103 | 69.491
13.5 | 1.415 | 0.02277 | -0.103 | 62.139
14 | 1.382 | 0.02388 | -0.103 | 57.86
14.5 | 1.342 | 0.02582 | -0.103 | 51.966
15 | 1.298 | 0.02801 | -0.103 | 46.355
15.5 | 1.251 | 0.03045 | -0.103 | 41.092
16 | 1.202 | 0.03324 | -0.103 | 36.165

## 90. Re 7M Mach 0.00 (2)
BIGFOIL.COM POLAR EXPORT
CB3512
CB3512 |  |  |  | Cl Max: | 1.7981 | at alpha= | 18.5 | deg
XFOIL ncrit=9 |  |  |  | L/D Max: | 162.873 | at alpha= | 5.5 | deg
Re: | 7000000 |  |  | Cd Min: | 0.06731 | at alpha= | 20 | deg
Mach: | 0 |  |  | Cl=0 at alpha= | -3.8874 | deg
|  |  |  | @ Cl=0.1, Cd= | 0.0054331
|  |  |  | @ Cl=0.4, Cd= | 0.0051464
|  |  |  | @ Cl=0.6, Cd= | 0.0051541
alpha (deg) | Cl | Cd | Cm | Cl/Cd
-15 | -1.1435 | 0.01404 | -0.1081 | -81.4459
-14.5 | -1.1037 | 0.0132 | -0.1059 | -83.6136
-14 | -1.0603 | 0.01251 | -0.1042 | -84.7562
-13.5 | -1.0144 | 0.01192 | -0.1027 | -85.1007
-13 | -0.9665 | 0.01136 | -0.1016 | -85.0792
-12.5 | -0.9177 | 0.01087 | -0.1006 | -84.425
-12 | -0.8679 | 0.01042 | -0.0996 | -83.2917
-11.5 | -0.818 | 0.00986 | -0.0988 | -82.9615
-11 | -0.7682 | 0.00932 | -0.0978 | -82.4249
-10.5 | -0.7162 | 0.00886 | -0.0972 | -80.8352
-10 | -0.6641 | 0.00847 | -0.0966 | -78.4061
-9.5 | -0.6108 | 0.00811 | -0.0961 | -75.3144
-9 | -0.5571 | 0.00782 | -0.0957 | -71.2404
-8.5 | -0.503 | 0.00755 | -0.0954 | -66.6225
-8 | -0.4498 | 0.00718 | -0.0948 | -62.6462
-7.5 | -0.3961 | 0.00687 | -0.0944 | -57.6565
-7 | -0.3416 | 0.00662 | -0.094 | -51.6012
-6.5 | -0.2868 | 0.00641 | -0.0938 | -44.7426
-6 | -0.2317 | 0.00624 | -0.0935 | -37.1314
-5.5 | -0.177 | 0.006 | -0.0932 | -29.5
-5 | -0.122 | 0.00585 | -0.0929 | -20.8547
-4.5 | -0.067 | 0.00571 | -0.0926 | -11.7338
-4 | -0.0123 | 0.00561 | -0.0923 | -2.1925
-3.5 | 0.0423 | 0.00551 | -0.0919 | 7.677
-3 | 0.0966 | 0.00544 | -0.0915 | 17.7574
-2.5 | 0.1507 | 0.00533 | -0.0911 | 28.2739
-2 | 0.2044 | 0.00524 | -0.0906 | 39.0076
-1.5 | 0.258 | 0.00519 | -0.0901 | 49.711
-1 | 0.3116 | 0.00516 | -0.0896 | 60.3876
-0.5 | 0.3647 | 0.00518 | -0.0891 | 70.4054
0 | 0.4173 | 0.00513 | -0.0884 | 81.345
0.5 | 0.4701 | 0.00513 | -0.0879 | 91.6374
1 | 0.5231 | 0.00514 | -0.0873 | 101.7704
1.5 | 0.5757 | 0.00514 | -0.0867 | 112.0039
2 | 0.6276 | 0.00517 | -0.086 | 121.3926
2.5 | 0.6782 | 0.00523 | -0.085 | 129.675
3 | 0.7292 | 0.00532 | -0.0841 | 137.0677
3.5 | 0.78 | 0.00538 | -0.0831 | 144.9814
4 | 0.8291 | 0.00549 | -0.0818 | 151.02
4.5 | 0.8763 | 0.00559 | -0.08 | 156.7621
5 | 0.9458 | 0.00586 | -0.0834 | 161.3993
5.5 | 1.0261 | 0.0063 | -0.0894 | 162.873
6 | 1.0788 | 0.00669 | -0.0891 | 161.2556
6.5 | 1.1239 | 0.00724 | -0.0872 | 155.2348
7 | 1.1688 | 0.0078 | -0.0853 | 149.8462
7.5 | 1.2106 | 0.00855 | -0.0829 | 141.5906
8 | 1.2513 | 0.00935 | -0.0803 | 133.8289
8.5 | 1.2893 | 0.01031 | -0.0773 | 125.0533
9 | 1.3299 | 0.01107 | -0.0748 | 120.1355
9.5 | 1.3727 | 0.01166 | -0.0728 | 117.7273
10 | 1.4121 | 0.0122 | -0.0702 | 115.7459
10.5 | 1.45 | 0.01278 | -0.0673 | 113.4585
11 | 1.4877 | 0.01345 | -0.0646 | 110.6097
11.5 | 1.5236 | 0.01423 | -0.0619 | 107.0696
12 | 1.557 | 0.01517 | -0.0589 | 102.6368
12.5 | 1.5894 | 0.01618 | -0.0561 | 98.2324
13 | 1.6219 | 0.01721 | -0.0534 | 94.2417
13.5 | 1.6513 | 0.01845 | -0.0506 | 89.5014
14 | 1.6788 | 0.01985 | -0.0477 | 84.5743
14.5 | 1.7036 | 0.02148 | -0.0448 | 79.311
15 | 1.7249 | 0.02341 | -0.0418 | 73.6822
15.5 | 1.7444 | 0.02559 | -0.039 | 68.1673
16 | 1.7612 | 0.02803 | -0.0363 | 62.8327
16.5 | 1.7763 | 0.03077 | -0.0339 | 57.7283
17 | 1.7856 | 0.03417 | -0.0316 | 52.2564
17.5 | 1.7952 | 0.0378 | -0.0298 | 47.4921
18 | 1.7942 | 0.04272 | -0.0282 | 41.9991
18.5 | 1.7981 | 0.04746 | -0.0274 | 37.8866
19 | 1.7907 | 0.0537 | -0.0271 | 33.3464
19.5 | 1.7844 | 0.06019 | -0.0274 | 29.6461
20 | 1.7745 | 0.06731 | -0.0282 | 26.3631

## 91. Re 7M Mach 0.10 (1)
BIGFOIL.COM POLAR EXPORT
CB3512
CB3512 |  |  |  | Cl Max: | 1.512 | at alpha= | 10.5 | deg
JavaFoil+Calcfoil stall+Eppler ext transition |  |  |  | L/D Max: | 123.845 | at alpha= | 6.5 | deg
Re: | 7000000 |  |  | Cd Min: | 0.00715 | at alpha= | -1.5 | deg
Mach: | 0.1 |  |  | Cl=0 at alpha= | -3.9 | deg
|  |  |  | @ Cl=0.1, Cd= | 0.0073297
|  |  |  | @ Cl=0.4, Cd= | 0.007253
|  |  |  | @ Cl=0.6, Cd= | 0.0076183
alpha (deg) | Cl | Cd | Cm | Cl/Cd
-15.5 | -0.586 | 0.10756 | -0.04 | -5.449
-15 | -0.601 | 0.09904 | -0.042 | -6.067
-14.5 | -0.613 | 0.0922 | -0.044 | -6.645
-14 | -0.621 | 0.08484 | -0.046 | -7.323
-13.5 | -0.62 | 0.08034 | -0.047 | -7.715
-13 | -0.618 | 0.07349 | -0.049 | -8.405
-12.5 | -0.616 | 0.06404 | -0.053 | -9.616
-12 | -0.618 | 0.05015 | -0.059 | -12.322
-11.5 | -0.626 | 0.03286 | -0.066 | -19.065
-11 | -0.656 | 0.01336 | -0.075 | -49.146
-10.5 | -0.657 | 0.00969 | -0.079 | -67.766
-10 | -0.625 | 0.00904 | -0.08 | -69.133
-9.5 | -0.589 | 0.0087 | -0.08 | -67.659
-9 | -0.549 | 0.0084 | -0.081 | -65.405
-8.5 | -0.506 | 0.00817 | -0.081 | -61.945
-8 | -0.459 | 0.00797 | -0.082 | -57.583
-7.5 | -0.409 | 0.00782 | -0.082 | -52.286
-7 | -0.357 | 0.00763 | -0.083 | -46.755
-6.5 | -0.302 | 0.00753 | -0.084 | -40.122
-6 | -0.246 | 0.00746 | -0.084 | -33.015
-5.5 | -0.189 | 0.00736 | -0.085 | -25.704
-5 | -0.131 | 0.00725 | -0.085 | -18.041
-4.5 | -0.072 | 0.00722 | -0.086 | -9.927
-4 | -0.012 | 0.00716 | -0.086 | -1.666
-3.5 | 0.048 | 0.00727 | -0.087 | 6.651
-3 | 0.109 | 0.00734 | -0.088 | 14.848
-2.5 | 0.17 | 0.00716 | -0.088 | 23.692
-2 | 0.231 | 0.00718 | -0.089 | 32.119
-1.5 | 0.291 | 0.00715 | -0.089 | 40.74
-1 | 0.352 | 0.00719 | -0.09 | 48.981
-0.5 | 0.413 | 0.00727 | -0.091 | 56.791
0 | 0.474 | 0.00731 | -0.091 | 64.854
0.5 | 0.534 | 0.00743 | -0.092 | 71.952
1 | 0.595 | 0.00762 | -0.092 | 78.023
1.5 | 0.655 | 0.0076 | -0.093 | 86.147
2 | 0.715 | 0.00775 | -0.094 | 92.321
2.5 | 0.775 | 0.0079 | -0.094 | 98.165
3 | 0.835 | 0.00806 | -0.095 | 103.537
3.5 | 0.895 | 0.00824 | -0.095 | 108.575
4 | 0.954 | 0.00849 | -0.096 | 112.322
4.5 | 1.013 | 0.00879 | -0.097 | 115.236
5 | 1.072 | 0.00904 | -0.097 | 118.526
5.5 | 1.13 | 0.00936 | -0.098 | 120.798
6 | 1.188 | 0.0097 | -0.098 | 122.53
6.5 | 1.243 | 0.01004 | -0.099 | 123.845
7 | 1.294 | 0.01048 | -0.099 | 123.459
7.5 | 1.341 | 0.01092 | -0.1 | 122.839
8 | 1.384 | 0.0133 | -0.101 | 104.031
8.5 | 1.422 | 0.01397 | -0.101 | 101.743
9 | 1.454 | 0.01463 | -0.102 | 99.348
9.5 | 1.48 | 0.01542 | -0.102 | 95.998
10 | 1.499 | 0.01636 | -0.103 | 91.663
10.5 | 1.512 | 0.01729 | -0.103 | 87.406
11 | 1.501 | 0.01236 | -0.103 | 121.403
11.5 | 1.492 | 0.01303 | -0.103 | 114.464
12 | 1.473 | 0.01416 | -0.103 | 104.028
12.5 | 1.452 | 0.01995 | -0.103 | 72.785
13 | 1.423 | 0.02134 | -0.103 | 66.706
13.5 | 1.387 | 0.02347 | -0.103 | 59.092
14 | 1.348 | 0.0246 | -0.104 | 54.801
14.5 | 1.302 | 0.02678 | -0.103 | 48.633
15 | 1.253 | 0.02897 | -0.103 | 43.234
15.5 | 1.199 | 0.03174 | -0.103 | 37.788

## 92. Re 7M Mach 0.10 (2)
BIGFOIL.COM POLAR EXPORT
CB3512
CB3512 |  |  |  | Cl Max: | 1.7834 | at alpha= | 17.5 | deg
XFOIL ncrit=9 |  |  |  | L/D Max: | 163.081 | at alpha= | 5.5 | deg
Re: | 7000000 |  |  | Cd Min: | 0.19933 | at alpha= | -20 | deg
Mach: | 0.1 |  |  | Cl=0 at alpha= | -3.8855 | deg
|  |  |  | @ Cl=0.1, Cd= | 0.005435
|  |  |  | @ Cl=0.4, Cd= | 0.0051584
|  |  |  | @ Cl=0.6, Cd= | 0.0051622
alpha (deg) | Cl | Cd | Cm | Cl/Cd
-20 | -0.6415 | 0.19933 | 0.0061 | -3.2183
-19.5 | -0.6791 | 0.17765 | -0.0047 | -3.8227
-18.5 | -1.3921 | 0.03407 | -0.1004 | -40.86
-18 | -1.4068 | 0.02721 | -0.1043 | -51.7016
-17.5 | -1.4107 | 0.02376 | -0.1021 | -59.3729
-17 | -1.3958 | 0.02162 | -0.0985 | -64.5606
-16.5 | -1.3539 | 0.0194 | -0.0991 | -69.7887
-16 | -1.283 | 0.01731 | -0.1048 | -74.119
-15.5 | -1.2046 | 0.01576 | -0.1112 | -76.434
-15 | -1.149 | 0.01476 | -0.1122 | -77.8455
-14.5 | -1.1098 | 0.01385 | -0.1096 | -80.13
-14 | -1.0684 | 0.01298 | -0.1073 | -82.3112
-13.5 | -1.0231 | 0.01228 | -0.1055 | -83.3143
-13 | -0.9752 | 0.01165 | -0.104 | -83.7082
-12.5 | -0.9262 | 0.01111 | -0.1028 | -83.3663
-11.5 | -0.8244 | 0.01014 | -0.1007 | -81.3018
-11 | -0.7747 | 0.00952 | -0.0995 | -81.3761
-10.5 | -0.7224 | 0.00901 | -0.0987 | -80.1776
-10 | -0.6698 | 0.00859 | -0.0979 | -77.9744
-9.5 | -0.616 | 0.0082 | -0.0974 | -75.122
-9 | -0.5618 | 0.00789 | -0.0969 | -71.2041
-8.5 | -0.5073 | 0.00761 | -0.0964 | -66.6623
-8 | -0.4533 | 0.00726 | -0.0958 | -62.438
-7.5 | -0.3993 | 0.00692 | -0.0952 | -57.7023
-7 | -0.3444 | 0.00665 | -0.0948 | -51.7895
-6.5 | -0.2891 | 0.00644 | -0.0945 | -44.8913
-6 | -0.2336 | 0.00626 | -0.0942 | -37.3163
-5.5 | -0.1785 | 0.00603 | -0.0938 | -29.602
-5 | -0.1231 | 0.00586 | -0.0935 | -21.0068
-4.5 | -0.0677 | 0.00573 | -0.0932 | -11.815
-4 | -0.0126 | 0.00562 | -0.0928 | -2.242
-3.5 | 0.0424 | 0.00552 | -0.0925 | 7.6812
-3 | 0.097 | 0.00544 | -0.092 | 17.8309
-2.5 | 0.1514 | 0.00535 | -0.0916 | 28.2991
-2 | 0.2055 | 0.00525 | -0.0911 | 39.1429
-1.5 | 0.2594 | 0.00521 | -0.0906 | 49.7889
-1 | 0.3133 | 0.00517 | -0.0901 | 60.5996
-0.5 | 0.3666 | 0.00519 | -0.0895 | 70.6358
0 | 0.4195 | 0.00514 | -0.0888 | 81.6148
0.5 | 0.4726 | 0.00514 | -0.0882 | 91.9455
1 | 0.5259 | 0.00516 | -0.0877 | 101.9186
1.5 | 0.5787 | 0.00515 | -0.087 | 112.3689
2 | 0.631 | 0.00518 | -0.0863 | 121.8147
2.5 | 0.6819 | 0.00524 | -0.0853 | 130.1336
3 | 0.733 | 0.00534 | -0.0843 | 137.2659
3.5 | 0.7841 | 0.0054 | -0.0833 | 145.2037
4 | 0.8333 | 0.00552 | -0.0819 | 150.9601
4.5 | 0.8809 | 0.00561 | -0.0801 | 157.0232
5 | 0.9516 | 0.00588 | -0.0837 | 161.8367
5.5 | 1.0323 | 0.00633 | -0.0897 | 163.0806
6 | 1.0845 | 0.00673 | -0.0891 | 161.1441
6.5 | 1.13 | 0.00727 | -0.0872 | 155.4333
7 | 1.175 | 0.00785 | -0.0852 | 149.6815
7.5 | 1.2168 | 0.00862 | -0.0826 | 141.1601
8 | 1.2575 | 0.00944 | -0.08 | 133.2097
8.5 | 1.2947 | 0.01044 | -0.0767 | 124.0134
9 | 1.336 | 0.01117 | -0.0742 | 119.6061
9.5 | 1.3783 | 0.01178 | -0.0719 | 117.0034
10 | 1.4166 | 0.01232 | -0.0689 | 114.9838
10.5 | 1.455 | 0.01294 | -0.066 | 112.442
11 | 1.4929 | 0.01364 | -0.0633 | 109.4501
11.5 | 1.5279 | 0.01452 | -0.0603 | 105.2273
12 | 1.5608 | 0.01554 | -0.0572 | 100.4376
12.5 | 1.5941 | 0.01655 | -0.0544 | 96.3202
13 | 1.6259 | 0.01768 | -0.0516 | 91.9627
13.5 | 1.6548 | 0.01902 | -0.0486 | 87.0032
14 | 1.6812 | 0.02057 | -0.0456 | 81.7307
14.5 | 1.7046 | 0.02239 | -0.0425 | 76.1322
15 | 1.7244 | 0.02454 | -0.0394 | 70.2689
15.5 | 1.7418 | 0.02698 | -0.0365 | 64.5589
16 | 1.7571 | 0.02971 | -0.0338 | 59.1417
16.5 | 1.7699 | 0.0328 | -0.0315 | 53.9604
17 | 1.7766 | 0.03671 | -0.0293 | 48.3955
17.5 | 1.7834 | 0.04085 | -0.0277 | 43.6573
18 | 1.7783 | 0.04655 | -0.0265 | 38.2019
18.5 | 1.7791 | 0.0519 | -0.0261 | 34.2794
19 | 1.7659 | 0.05923 | -0.0263 | 29.8143
19.5 | 1.7543 | 0.06666 | -0.0271 | 26.3171
20 | 1.7401 | 0.07476 | -0.0286 | 23.2758

## 93. Re 7M Mach 0.25 (1)
BIGFOIL.COM POLAR EXPORT
CB3512
CB3512 |  |  |  | Cl Max: | 1.494 | at alpha= | 10 | deg
JavaFoil+Calcfoil stall+Eppler ext transition |  |  |  | L/D Max: | 122.683 | at alpha= | 11.5 | deg
Re: | 7000000 |  |  | Cd Min: | 0.00724 | at alpha= | -4 | deg
Mach: | 0.25 |  |  | Cl=0 at alpha= | -3.9032 | deg
|  |  |  | @ Cl=0.1, Cd= | 0.0074468
|  |  |  | @ Cl=0.4, Cd= | 0.0073574
|  |  |  | @ Cl=0.6, Cd= | 0.0077263
alpha (deg) | Cl | Cd | Cm | Cl/Cd
-15 | -0.385 | 0.11381 | -0.038 | -3.384
-14.5 | -0.428 | 0.10689 | -0.038 | -4.004
-14 | -0.464 | 0.10149 | -0.039 | -4.57
-13.5 | -0.488 | 0.09321 | -0.041 | -5.234
-13 | -0.506 | 0.0858 | -0.042 | -5.902
-12.5 | -0.519 | 0.07975 | -0.043 | -6.512
-12 | -0.529 | 0.07164 | -0.048 | -7.387
-11.5 | -0.532 | 0.06535 | -0.05 | -8.14
-11 | -0.538 | 0.05198 | -0.058 | -10.347
-10.5 | -0.553 | 0.0317 | -0.068 | -17.441
-10 | -0.587 | 0.01192 | -0.079 | -49.211
-9.5 | -0.579 | 0.00942 | -0.082 | -61.459
-9 | -0.545 | 0.00891 | -0.083 | -61.19
-8.5 | -0.507 | 0.00865 | -0.084 | -58.593
-8 | -0.463 | 0.00825 | -0.084 | -56.101
-7.5 | -0.414 | 0.00803 | -0.085 | -51.607
-7 | -0.362 | 0.00782 | -0.085 | -46.326
-6.5 | -0.308 | 0.00772 | -0.086 | -39.917
-6 | -0.252 | 0.00761 | -0.086 | -33.064
-5.5 | -0.194 | 0.0075 | -0.087 | -25.806
-5 | -0.134 | 0.00739 | -0.088 | -18.135
-4.5 | -0.074 | 0.00735 | -0.088 | -10.008
-4 | -0.012 | 0.00724 | -0.089 | -1.691
-3.5 | 0.05 | 0.00735 | -0.089 | 6.753
-3 | 0.112 | 0.00747 | -0.09 | 14.98
-2.5 | 0.174 | 0.00727 | -0.091 | 23.966
-2 | 0.237 | 0.00727 | -0.091 | 32.57
-1.5 | 0.299 | 0.00725 | -0.092 | 41.281
-1 | 0.362 | 0.00729 | -0.093 | 49.62
-0.5 | 0.424 | 0.0074 | -0.093 | 57.27
0 | 0.487 | 0.00745 | -0.094 | 65.36
0.5 | 0.549 | 0.00757 | -0.094 | 72.507
1 | 0.611 | 0.00776 | -0.095 | 78.733
1.5 | 0.673 | 0.00778 | -0.096 | 86.49
2 | 0.735 | 0.00793 | -0.096 | 92.654
2.5 | 0.796 | 0.00809 | -0.097 | 98.451
3 | 0.858 | 0.00831 | -0.097 | 103.249
3.5 | 0.919 | 0.0085 | -0.098 | 108.156
4 | 0.98 | 0.00876 | -0.099 | 111.822
4.5 | 1.041 | 0.00905 | -0.099 | 115
5 | 1.101 | 0.00938 | -0.1 | 117.282
5.5 | 1.16 | 0.00974 | -0.1 | 119.135
6 | 1.22 | 0.01013 | -0.101 | 120.434
6.5 | 1.275 | 0.01046 | -0.102 | 121.921
7 | 1.326 | 0.01106 | -0.102 | 119.9
7.5 | 1.372 | 0.01336 | -0.103 | 102.659
8 | 1.412 | 0.01414 | -0.103 | 99.897
8.5 | 1.446 | 0.01489 | -0.104 | 97.071
9 | 1.471 | 0.01568 | -0.105 | 93.838
9.5 | 1.487 | 0.01668 | -0.105 | 89.157
10 | 1.494 | 0.01785 | -0.106 | 83.65
10.5 | 1.469 | 0.01282 | -0.105 | 114.565
11 | 1.445 | 0.01367 | -0.105 | 105.737
11.5 | 1.41 | 0.01149 | -0.105 | 122.683
12 | 1.362 | 0.02119 | -0.105 | 64.295
12.5 | 1.302 | 0.02294 | -0.105 | 56.763
13 | 1.231 | 0.02501 | -0.105 | 49.205
13.5 | 1.149 | 0.0272 | -0.105 | 42.222
14 | 1.057 | 0.02956 | -0.105 | 35.776
14.5 | 0.957 | 0.03293 | -0.105 | 29.059
15 | 0.85 | 0.03738 | -0.104 | 22.736

## 94. Re 7M Mach 0.25 (2)
BIGFOIL.COM POLAR EXPORT
CB3512
CB3512 |  |  |  | Cl Max: | 1.6935 | at alpha= | 15 | deg
XFOIL ncrit=9 |  |  |  | L/D Max: | 164.169 | at alpha= | 5.5 | deg
Re: | 7000000 |  |  | Cd Min: | 0.12931 | at alpha= | 20 | deg
Mach: | 0.25 |  |  | Cl=0 at alpha= | -3.8726 | deg
|  |  |  | @ Cl=0.1, Cd= | 0.0054989
|  |  |  | @ Cl=0.4, Cd= | 0.0052331
|  |  |  | @ Cl=0.6, Cd= | 0.0052334
alpha (deg) | Cl | Cd | Cm | Cl/Cd
-14 | -1.0842 | 0.01723 | -0.1291 | -62.9251
-13.5 | -1.0542 | 0.01552 | -0.1241 | -67.9253
-13 | -1.0123 | 0.01429 | -0.1203 | -70.8397
-12.5 | -0.9675 | 0.01311 | -0.117 | -73.7986
-12 | -0.9173 | 0.01223 | -0.1142 | -75.0041
-11.5 | -0.8634 | 0.01154 | -0.1121 | -74.818
-11 | -0.8095 | 0.01089 | -0.11 | -74.3343
-10.5 | -0.7552 | 0.01017 | -0.1082 | -74.2576
-10 | -0.7016 | 0.0094 | -0.1063 | -74.6383
-9.5 | -0.6453 | 0.00887 | -0.1048 | -72.7508
-9 | -0.5881 | 0.00843 | -0.1036 | -69.7628
-8.5 | -0.5311 | 0.00805 | -0.1025 | -65.9752
-8 | -0.4736 | 0.00768 | -0.1015 | -61.6667
-7.5 | -0.4172 | 0.00726 | -0.1004 | -57.4656
-7 | -0.36 | 0.00687 | -0.0995 | -52.4017
-6.5 | -0.3023 | 0.0066 | -0.0987 | -45.803
-6 | -0.2444 | 0.00638 | -0.0981 | -38.3072
-5.5 | -0.1865 | 0.00617 | -0.0975 | -30.2269
-5 | -0.1291 | 0.00594 | -0.0969 | -21.734
-4.5 | -0.0714 | 0.00581 | -0.0964 | -12.2892
-4 | -0.0146 | 0.00568 | -0.0958 | -2.5704
-3.5 | 0.0427 | 0.00558 | -0.0954 | 7.6523
-3 | 0.0992 | 0.0055 | -0.0948 | 18.0364
-2.5 | 0.1554 | 0.00542 | -0.0942 | 28.6716
-2 | 0.2111 | 0.0053 | -0.0936 | 39.8302
-1.5 | 0.2666 | 0.00526 | -0.093 | 50.6844
-1 | 0.3223 | 0.00522 | -0.0924 | 61.7433
-0.5 | 0.3771 | 0.00525 | -0.0917 | 71.8286
0 | 0.4313 | 0.00521 | -0.0909 | 82.7831
0.5 | 0.4863 | 0.0052 | -0.0903 | 93.5192
1 | 0.5413 | 0.00521 | -0.0896 | 103.8964
1.5 | 0.5954 | 0.00523 | -0.0889 | 113.8432
2 | 0.6493 | 0.00527 | -0.088 | 123.2068
2.5 | 0.7017 | 0.00533 | -0.0869 | 131.651
3 | 0.7541 | 0.00543 | -0.0857 | 138.8766
3.5 | 0.8063 | 0.00551 | -0.0845 | 146.3339
4 | 0.857 | 0.00563 | -0.0829 | 152.2202
4.5 | 0.9057 | 0.00572 | -0.0808 | 158.3392
5 | 0.9839 | 0.00602 | -0.0854 | 163.4385
5.5 | 1.0671 | 0.0065 | -0.0911 | 164.1692
6 | 1.1161 | 0.00694 | -0.0892 | 160.8213
6.5 | 1.1632 | 0.00749 | -0.0869 | 155.3004
7 | 1.2087 | 0.00813 | -0.0843 | 148.6716
7.5 | 1.2489 | 0.00904 | -0.0809 | 138.1527
8 | 1.286 | 0.01011 | -0.0769 | 127.2008
8.5 | 1.323 | 0.01111 | -0.0728 | 119.0819
9 | 1.3616 | 0.01176 | -0.069 | 115.7823
9.5 | 1.4026 | 0.01241 | -0.0657 | 113.0218
10 | 1.4434 | 0.01313 | -0.0626 | 109.9315
10.5 | 1.4824 | 0.01398 | -0.0594 | 106.0372
11 | 1.5187 | 0.01501 | -0.0559 | 101.1792
11.5 | 1.552 | 0.01625 | -0.0523 | 95.5077
12 | 1.5837 | 0.01764 | -0.0486 | 89.7789
12.5 | 1.6133 | 0.01921 | -0.045 | 83.9823
13 | 1.6397 | 0.02107 | -0.0414 | 77.8215
13.5 | 1.6613 | 0.02336 | -0.0376 | 71.1173
14 | 1.6787 | 0.02608 | -0.0339 | 64.3673
14.5 | 1.689 | 0.0295 | -0.0303 | 57.2542
15 | 1.6935 | 0.0337 | -0.0271 | 50.2522
15.5 | 1.6935 | 0.03872 | -0.0246 | 43.7371
16 | 1.6922 | 0.04427 | -0.023 | 38.2245
16.5 | 1.6869 | 0.05067 | -0.0223 | 33.2919
17 | 1.6651 | 0.05938 | -0.0227 | 28.0414
17.5 | 1.6474 | 0.06808 | -0.0239 | 24.198
18 | 1.6011 | 0.08096 | -0.0272 | 19.7764
18.5 | 1.5817 | 0.09064 | -0.0298 | 17.4504
19 | 1.5324 | 0.10479 | -0.0348 | 14.6235
19.5 | 1.4953 | 0.11765 | -0.0398 | 12.7097
20 | 1.4671 | 0.12931 | -0.0447 | 11.3456

## 95. Re 7M Mach 0.50 (1)
BIGFOIL.COM POLAR EXPORT
CB3512
CB3512 |  |  |  | Cl Max: | 1.478 | at alpha= | 7.5 | deg
JavaFoil+Calcfoil stall+Eppler ext transition |  |  |  | L/D Max: | 122.515 | at alpha= | 8.5 | deg
Re: | 7000000 |  |  | Cd Min: | 0.00774 | at alpha= | -1.5 | deg
Mach: | 0.5 |  |  | Cl=0 at alpha= | -3.8986 | deg
|  |  |  | @ Cl=0.1, Cd= | 0.0079343
|  |  |  | @ Cl=0.4, Cd= | 0.0077777
|  |  |  | @ Cl=0.6, Cd= | 0.0082017
alpha (deg) | Cl | Cd | Cm | Cl/Cd
-20 | -0.897 | 0.15531 | -0.05 | -5.773
-19.5 | -0.87 | 0.15166 | -0.05 | -5.734
-19 | -0.842 | 0.14648 | -0.051 | -5.752
-18.5 | -0.815 | 0.14432 | -0.051 | -5.65
-18 | -0.788 | 0.1486 | -0.051 | -5.303
-17.5 | -0.762 | 0.13291 | -0.052 | -5.731
-17 | -0.734 | 0.12398 | -0.052 | -5.924
-16.5 | -0.707 | 0.11876 | -0.052 | -5.95
-16 | -0.678 | 0.11528 | -0.052 | -5.885
-15.5 | -0.648 | 0.11459 | -0.05 | -5.659
-15 | -0.618 | 0.1116 | -0.047 | -5.538
-14.5 | -0.59 | 0.10631 | -0.047 | -5.553
-14 | -0.563 | 0.10257 | -0.047 | -5.487
-13.5 | -0.535 | 0.0973 | -0.047 | -5.502
-13 | -0.508 | 0.09387 | -0.047 | -5.409
-12.5 | -0.48 | 0.09664 | -0.048 | -4.968
-12 | -0.453 | 0.08684 | -0.048 | -5.212
-11.5 | -0.424 | 0.08203 | -0.047 | -5.172
-11 | -0.397 | 0.07366 | -0.048 | -5.388
-10.5 | -0.37 | 0.06685 | -0.05 | -5.53
-10 | -0.342 | 0.06172 | -0.051 | -5.548
-9.5 | -0.317 | 0.05556 | -0.056 | -5.698
-9 | -0.284 | 0.0663 | -0.043 | -4.289
-8.5 | -0.257 | 0.05751 | -0.045 | -4.464
-8 | -0.23 | 0.05124 | -0.051 | -4.492
-7.5 | -0.205 | 0.04332 | -0.06 | -4.73
-7 | -0.332 | 0.01071 | -0.092 | -30.976
-6.5 | -0.314 | 0.00891 | -0.096 | -35.276
-6 | -0.266 | 0.00855 | -0.097 | -31.157
-5.5 | -0.209 | 0.00833 | -0.097 | -25.098
-5 | -0.147 | 0.00806 | -0.098 | -18.211
-4.5 | -0.081 | 0.00785 | -0.099 | -10.34
-4 | -0.014 | 0.00776 | -0.099 | -1.749
-3.5 | 0.055 | 0.00787 | -0.1 | 7.017
-3 | 0.125 | 0.00797 | -0.101 | 15.646
-2.5 | 0.195 | 0.00788 | -0.101 | 24.687
-2 | 0.265 | 0.00776 | -0.102 | 34.107
-1.5 | 0.335 | 0.00774 | -0.103 | 43.247
-1 | 0.404 | 0.00778 | -0.103 | 51.983
-0.5 | 0.474 | 0.00802 | -0.104 | 59.118
0 | 0.544 | 0.00808 | -0.105 | 67.294
0.5 | 0.613 | 0.00823 | -0.105 | 74.502
1 | 0.682 | 0.00849 | -0.106 | 80.349
1.5 | 0.751 | 0.00869 | -0.107 | 86.425
2 | 0.82 | 0.0088 | -0.108 | 93.24
2.5 | 0.889 | 0.00905 | -0.108 | 98.23
3 | 0.957 | 0.00936 | -0.109 | 102.23
3.5 | 1.025 | 0.00967 | -0.11 | 105.936
4 | 1.092 | 0.01003 | -0.11 | 108.856
4.5 | 1.159 | 0.01049 | -0.111 | 110.511
5 | 1.225 | 0.01101 | -0.112 | 111.31
5.5 | 1.29 | 0.01159 | -0.112 | 111.35
6 | 1.354 | 0.01213 | -0.113 | 111.636
6.5 | 1.411 | 0.01299 | -0.114 | 108.599
7 | 1.454 | 0.01661 | -0.114 | 87.543
7.5 | 1.478 | 0.0178 | -0.115 | 83.014
8 | 1.448 | 0.01272 | -0.114 | 113.785
8.5 | 1.353 | 0.01104 | -0.114 | 122.515
9 | 0.867 | 0.02139 | -0.114 | 40.517
9.5 | 0.894 | 0.02417 | -0.114 | 36.982
10 | 0.924 | 0.02519 | -0.114 | 36.678
10.5 | 0.943 | 0.03067 | -0.113 | 30.758
11 | 0.971 | 0.03255 | -0.113 | 29.832
11.5 | 0.976 | 0.04232 | -0.109 | 23.071
12 | 0.998 | 0.04571 | -0.108 | 21.832
12.5 | 0.995 | 0.06146 | -0.102 | 16.187

## 96. Re 7M Mach 0.50 (2)
BIGFOIL.COM POLAR EXPORT
CB3512
CB3512 |  |  |  | Cl Max: | 1.5614 | at alpha= | 11 | deg
XFOIL ncrit=9 |  |  |  | L/D Max: | 165.599 | at alpha= | 5 | deg
Re: | 7000000 |  |  | Cd Min: | 0.25358 | at alpha= | -20 | deg
Mach: | 0.5 |  |  | Cl=0 at alpha= | -3.8143 | deg
|  |  |  | @ Cl=0.1, Cd= | 0.0057699
|  |  |  | @ Cl=0.4, Cd= | 0.00549
|  |  |  | @ Cl=0.6, Cd= | 0.0055254
alpha (deg) | Cl | Cd | Cm | Cl/Cd
-20 | -0.6144 | 0.25358 | 0.0169 | -2.4229
-19.5 | -0.5934 | 0.24475 | 0.0121 | -2.4245
-19 | -0.5725 | 0.23619 | 0.0075 | -2.4239
-18.5 | -0.552 | 0.22779 | 0.0029 | -2.4233
-18 | -0.5332 | 0.21876 | -0.0018 | -2.4374
-17.5 | -0.5137 | 0.21043 | -0.0062 | -2.4412
-17 | -0.4954 | 0.20169 | -0.0106 | -2.4562
-16.5 | -0.4774 | 0.19318 | -0.0148 | -2.4713
-16 | -0.4597 | 0.185 | -0.0188 | -2.4849
-14.5 | -0.4065 | 0.15723 | -0.0345 | -2.5854
-14 | -0.376 | 0.14671 | -0.0445 | -2.5629
-13.5 | -0.3544 | 0.13677 | -0.0522 | -2.5912
-13 | -0.3456 | 0.12706 | -0.0577 | -2.72
-12.5 | -0.3242 | 0.12057 | -0.0616 | -2.6889
-12 | -0.3142 | 0.1121 | -0.0662 | -2.8029
-11.5 | -0.315 | 0.10202 | -0.0717 | -3.0876
-11 | -0.3298 | 0.09003 | -0.079 | -3.6632
-10.5 | -0.328 | 0.08094 | -0.0854 | -4.0524
-9.5 | -0.3385 | 0.05654 | -0.1121 | -5.9869
-9 | -0.3487 | 0.04129 | -0.1333 | -8.4451
-8.5 | -0.3727 | 0.02833 | -0.1468 | -13.1557
-8 | -0.4127 | 0.02203 | -0.1407 | -18.7335
-7.5 | -0.4354 | 0.01501 | -0.1335 | -29.0073
-7 | -0.4156 | 0.01028 | -0.1264 | -40.428
-6.5 | -0.3598 | 0.00842 | -0.1216 | -42.7316
-6 | -0.2949 | 0.00747 | -0.1181 | -39.4779
-5.5 | -0.2272 | 0.00691 | -0.1154 | -32.8799
-5 | -0.1589 | 0.00653 | -0.1132 | -24.3338
-4.5 | -0.0915 | 0.0062 | -0.1114 | -14.7581
-4 | -0.0247 | 0.006 | -0.1097 | -4.1167
-3.5 | 0.0418 | 0.00585 | -0.1084 | 7.1453
-3 | 0.1072 | 0.00576 | -0.1071 | 18.6111
-2.5 | 0.1721 | 0.00567 | -0.1059 | 30.3527
-2 | 0.2357 | 0.00557 | -0.1047 | 42.316
-1.5 | 0.2979 | 0.0055 | -0.1034 | 54.1636
-1 | 0.3601 | 0.00549 | -0.1022 | 65.592
-0.5 | 0.4224 | 0.00549 | -0.1011 | 76.9399
0 | 0.4836 | 0.00549 | -0.0998 | 88.0874
0.5 | 0.5451 | 0.00549 | -0.0986 | 99.2896
1 | 0.6072 | 0.00553 | -0.0975 | 109.8011
1.5 | 0.6678 | 0.00558 | -0.0961 | 119.6774
2 | 0.7266 | 0.00568 | -0.0944 | 127.9225
2.5 | 0.7846 | 0.00578 | -0.0923 | 135.7439
3 | 0.8418 | 0.00591 | -0.09 | 142.4365
3.5 | 0.8984 | 0.00605 | -0.0874 | 148.4959
4 | 0.9534 | 0.00618 | -0.0843 | 154.2718
4.5 | 1.0008 | 0.00633 | -0.0795 | 158.1043
5 | 1.1327 | 0.00684 | -0.0923 | 165.5994
5.5 | 1.1912 | 0.00735 | -0.0894 | 162.068
6 | 1.2434 | 0.00794 | -0.0852 | 156.5995
6.5 | 1.287 | 0.00859 | -0.0792 | 149.8254
7 | 1.3303 | 0.00945 | -0.0734 | 140.7725
7.5 | 1.3651 | 0.01081 | -0.0667 | 126.2812
8 | 1.3776 | 0.01335 | -0.0578 | 103.191
8.5 | 1.4241 | 0.01462 | -0.0532 | 97.4077
9 | 1.4676 | 0.01617 | -0.0483 | 90.7607
9.5 | 1.5067 | 0.0181 | -0.0431 | 83.2431
10 | 1.5377 | 0.02064 | -0.0375 | 74.501
10.5 | 1.5566 | 0.02414 | -0.0316 | 64.4822
11 | 1.5614 | 0.02893 | -0.026 | 53.9717
11.5 | 1.552 | 0.03538 | -0.0216 | 43.8666
12 | 1.5276 | 0.04379 | -0.0191 | 34.8847
12.5 | 1.4935 | 0.05385 | -0.0189 | 27.7344
13 | 1.4542 | 0.06508 | -0.0205 | 22.3448
13.5 | 1.4138 | 0.07695 | -0.0234 | 18.373
14 | 1.3701 | 0.08963 | -0.0274 | 15.2862
14.5 | 1.3307 | 0.1023 | -0.032 | 13.0078
15 | 1.292 | 0.11545 | -0.0375 | 11.191
15.5 | 1.2571 | 0.12857 | -0.0436 | 9.7776
16 | 1.2254 | 0.14204 | -0.0505 | 8.6271

## 97. Re 8M Mach 0.00 (1)
BIGFOIL.COM POLAR EXPORT
CB3512
CB3512 |  |  |  | Cl Max: | 1.521 | at alpha= | 11 | deg
JavaFoil+Calcfoil stall+Eppler ext transition |  |  |  | L/D Max: | 131.989 | at alpha= | 12.5 | deg
Re: | 8000000 |  |  | Cd Min: | 0.00709 | at alpha= | -1.5 | deg
Mach: | 0 |  |  | Cl=0 at alpha= | -3.9 | deg
|  |  |  | @ Cl=0.1, Cd= | 0.0073467
|  |  |  | @ Cl=0.4, Cd= | 0.0072502
|  |  |  | @ Cl=0.6, Cd= | 0.007618
alpha (deg) | Cl | Cd | Cm | Cl/Cd
-16 | -0.602 | 0.11118 | -0.04 | -5.412
-15.5 | -0.614 | 0.10427 | -0.041 | -5.891
-15 | -0.628 | 0.09426 | -0.045 | -6.657
-14.5 | -0.636 | 0.08785 | -0.046 | -7.235
-14 | -0.641 | 0.08072 | -0.048 | -7.945
-13.5 | -0.637 | 0.07629 | -0.049 | -8.356
-13 | -0.635 | 0.0678 | -0.052 | -9.367
-12.5 | -0.635 | 0.05642 | -0.056 | -11.247
-12 | -0.644 | 0.03821 | -0.063 | -16.843
-11.5 | -0.665 | 0.01882 | -0.071 | -35.328
-11 | -0.676 | 0.01081 | -0.077 | -62.542
-10.5 | -0.66 | 0.00922 | -0.079 | -71.551
-10 | -0.627 | 0.00876 | -0.079 | -71.496
-9.5 | -0.59 | 0.00848 | -0.08 | -69.562
-9 | -0.549 | 0.00821 | -0.08 | -66.915
-8.5 | -0.505 | 0.00798 | -0.081 | -63.283
-8 | -0.458 | 0.00779 | -0.081 | -58.854
-7.5 | -0.408 | 0.00763 | -0.082 | -53.479
-7 | -0.355 | 0.00757 | -0.083 | -46.967
-6.5 | -0.301 | 0.00745 | -0.083 | -40.403
-6 | -0.245 | 0.00733 | -0.084 | -33.447
-5.5 | -0.188 | 0.00726 | -0.084 | -25.92
-5 | -0.13 | 0.00715 | -0.085 | -18.221
-4.5 | -0.071 | 0.00711 | -0.085 | -10.046
-4 | -0.012 | 0.00718 | -0.086 | -1.651
-3.5 | 0.048 | 0.00726 | -0.087 | 6.632
-3 | 0.108 | 0.00736 | -0.087 | 14.731
-2.5 | 0.169 | 0.00711 | -0.088 | 23.749
-2 | 0.229 | 0.00711 | -0.088 | 32.278
-1.5 | 0.29 | 0.00709 | -0.089 | 40.926
-1 | 0.35 | 0.00716 | -0.09 | 48.937
-0.5 | 0.411 | 0.00727 | -0.09 | 56.502
0 | 0.471 | 0.00733 | -0.091 | 64.327
0.5 | 0.532 | 0.00743 | -0.091 | 71.531
1 | 0.592 | 0.00759 | -0.092 | 77.962
1.5 | 0.652 | 0.0078 | -0.093 | 83.547
2 | 0.712 | 0.00774 | -0.093 | 91.979
2.5 | 0.771 | 0.0079 | -0.094 | 97.657
3 | 0.831 | 0.00806 | -0.094 | 103.072
3.5 | 0.89 | 0.00827 | -0.095 | 107.635
4 | 0.949 | 0.00842 | -0.095 | 112.701
4.5 | 1.008 | 0.00869 | -0.096 | 115.995
5 | 1.067 | 0.00902 | -0.097 | 118.214
5.5 | 1.125 | 0.00929 | -0.097 | 121.112
6 | 1.182 | 0.00957 | -0.098 | 123.585
6.5 | 1.237 | 0.00993 | -0.098 | 124.612
7 | 1.288 | 0.01041 | -0.099 | 123.799
7.5 | 1.335 | 0.01091 | -0.1 | 122.35
8 | 1.378 | 0.01291 | -0.1 | 106.785
8.5 | 1.417 | 0.01345 | -0.101 | 105.337
9 | 1.45 | 0.01408 | -0.101 | 102.946
9.5 | 1.477 | 0.01488 | -0.102 | 99.271
10 | 1.499 | 0.01575 | -0.102 | 95.134
10.5 | 1.513 | 0.01659 | -0.103 | 91.183
11 | 1.521 | 0.01763 | -0.104 | 86.268
11.5 | 1.504 | 0.01245 | -0.103 | 120.753
12 | 1.49 | 0.01343 | -0.103 | 110.941
12.5 | 1.471 | 0.01115 | -0.103 | 131.989
13 | 1.448 | 0.02024 | -0.103 | 71.523
13.5 | 1.416 | 0.02211 | -0.103 | 64.061
14 | 1.383 | 0.02318 | -0.103 | 59.679
14.5 | 1.344 | 0.02507 | -0.103 | 53.611
15 | 1.3 | 0.02714 | -0.103 | 47.91
15.5 | 1.254 | 0.02941 | -0.103 | 42.636
16 | 1.205 | 0.03207 | -0.103 | 37.562

## 98. Re 8M Mach 0.00 (2)
BIGFOIL.COM POLAR EXPORT
CB3512
CB3512 |  |  |  | Cl Max: | 1.8202 | at alpha= | 18.5 | deg
XFOIL ncrit=9 |  |  |  | L/D Max: | 165.844 | at alpha= | 5.5 | deg
Re: | 8000000 |  |  | Cd Min: | 0.06401 | at alpha= | 20 | deg
Mach: | 0 |  |  | Cl=0 at alpha= | -3.8793 | deg
|  |  |  | @ Cl=0.1, Cd= | 0.0053646
|  |  |  | @ Cl=0.4, Cd= | 0.005143
|  |  |  | @ Cl=0.6, Cd= | 0.0051672
alpha (deg) | Cl | Cd | Cm | Cl/Cd
-15.5 | -1.1891 | 0.0144 | -0.1096 | -82.5764
-15 | -1.1496 | 0.0137 | -0.1073 | -83.9124
-14.5 | -1.109 | 0.01286 | -0.1051 | -86.2364
-14 | -1.0653 | 0.01211 | -0.1035 | -87.9686
-13.5 | -1.019 | 0.0115 | -0.1021 | -88.6087
-13 | -0.9713 | 0.01097 | -0.1009 | -88.5415
-12.5 | -0.9218 | 0.01048 | -0.1 | -87.958
-12 | -0.8714 | 0.01003 | -0.0992 | -86.8794
-11.5 | -0.8201 | 0.00966 | -0.0985 | -84.8965
-11 | -0.7696 | 0.00909 | -0.0976 | -84.6645
-10.5 | -0.7184 | 0.00863 | -0.0969 | -83.2445
-10 | -0.6657 | 0.00821 | -0.0963 | -81.084
-9.5 | -0.6129 | 0.00787 | -0.0958 | -77.878
-9 | -0.5587 | 0.00756 | -0.0955 | -73.9021
-8.5 | -0.5047 | 0.00731 | -0.0951 | -69.0424
-8 | -0.4508 | 0.00705 | -0.0947 | -63.9433
-7.5 | -0.3972 | 0.00672 | -0.0942 | -59.1071
-7 | -0.3427 | 0.00647 | -0.0939 | -52.9675
-6.5 | -0.2877 | 0.00625 | -0.0936 | -46.032
-6 | -0.2324 | 0.00608 | -0.0934 | -38.2237
-5.5 | -0.1775 | 0.00589 | -0.0931 | -30.1358
-5 | -0.1228 | 0.00573 | -0.0928 | -21.4311
-4.5 | -0.0678 | 0.00563 | -0.0925 | -12.0426
-4 | -0.0132 | 0.00552 | -0.0922 | -2.3913
-3.5 | 0.0415 | 0.00544 | -0.0918 | 7.6287
-3 | 0.0958 | 0.00537 | -0.0914 | 17.8399
-2.5 | 0.1501 | 0.0053 | -0.091 | 28.3208
-2 | 0.2037 | 0.0052 | -0.0905 | 39.1731
-1.5 | 0.2575 | 0.00516 | -0.0901 | 49.9031
-1 | 0.3112 | 0.00515 | -0.0896 | 60.4272
-0.5 | 0.3641 | 0.00517 | -0.089 | 70.4255
0 | 0.4172 | 0.00513 | -0.0884 | 81.3255
0.5 | 0.4704 | 0.00512 | -0.0879 | 91.875
1 | 0.5237 | 0.00512 | -0.0874 | 102.2852
1.5 | 0.5764 | 0.00514 | -0.0868 | 112.1401
2 | 0.6285 | 0.0052 | -0.0861 | 120.8654
2.5 | 0.6794 | 0.00527 | -0.0852 | 128.9184
3 | 0.731 | 0.00532 | -0.0844 | 137.406
3.5 | 0.7817 | 0.00541 | -0.0835 | 144.4917
4 | 0.8321 | 0.00548 | -0.0824 | 151.8431
4.5 | 0.8801 | 0.00562 | -0.0809 | 156.6014
5 | 0.9268 | 0.00574 | -0.079 | 161.4634
5.5 | 1.0216 | 0.00616 | -0.0883 | 165.8442
6 | 1.0812 | 0.00659 | -0.0896 | 164.0668
6.5 | 1.1258 | 0.00718 | -0.0876 | 156.7967
7 | 1.1707 | 0.00775 | -0.0857 | 151.0581
7.5 | 1.2128 | 0.0085 | -0.0833 | 142.6824
8 | 1.2538 | 0.00931 | -0.0809 | 134.6724
8.5 | 1.2936 | 0.01018 | -0.0782 | 127.0727
9 | 1.3362 | 0.01084 | -0.0761 | 123.2657
9.5 | 1.38 | 0.01139 | -0.0742 | 121.1589
10 | 1.4222 | 0.01193 | -0.0721 | 119.2121
10.5 | 1.4595 | 0.01249 | -0.0691 | 116.8535
11 | 1.4969 | 0.01314 | -0.0663 | 113.9193
11.5 | 1.532 | 0.01394 | -0.0633 | 109.8996
12 | 1.5671 | 0.01475 | -0.0605 | 106.2441
12.5 | 1.6012 | 0.01564 | -0.0579 | 102.3785
13 | 1.6339 | 0.01663 | -0.0552 | 98.2502
13.5 | 1.6641 | 0.01779 | -0.0523 | 93.5413
14 | 1.6924 | 0.01911 | -0.0494 | 88.561
14.5 | 1.7176 | 0.02066 | -0.0465 | 83.1365
15 | 1.74 | 0.02247 | -0.0435 | 77.4366
15.5 | 1.7602 | 0.02452 | -0.0406 | 71.7863
16 | 1.7784 | 0.02681 | -0.0378 | 66.3335
16.5 | 1.7946 | 0.02938 | -0.0353 | 61.0824
17 | 1.8045 | 0.03261 | -0.0328 | 55.3358
17.5 | 1.816 | 0.03595 | -0.0309 | 50.5146
18 | 1.8159 | 0.04062 | -0.0291 | 44.7046
18.5 | 1.8202 | 0.04519 | -0.028 | 40.2788
19 | 1.8145 | 0.05107 | -0.0273 | 35.5297
19.5 | 1.8128 | 0.05686 | -0.0274 | 31.8818
20 | 1.8014 | 0.06401 | -0.028 | 28.1425

## 99. Re 8M Mach 0.10 (1)
BIGFOIL.COM POLAR EXPORT
CB3512
CB3512 |  |  |  | Cl Max: | 1.516 | at alpha= | 11 | deg
JavaFoil+Calcfoil stall+Eppler ext transition |  |  |  | L/D Max: | 127.622 | at alpha= | 12.5 | deg
Re: | 8000000 |  |  | Cd Min: | 0.00711 | at alpha= | -4.5 | deg
Mach: | 0.1 |  |  | Cl=0 at alpha= | -3.9 | deg
|  |  |  | @ Cl=0.1, Cd= | 0.0073567
|  |  |  | @ Cl=0.4, Cd= | 0.0072744
|  |  |  | @ Cl=0.6, Cd= | 0.0076375
alpha (deg) | Cl | Cd | Cm | Cl/Cd
-16 | -0.571 | 0.11425 | -0.04 | -4.998
-15.5 | -0.586 | 0.10636 | -0.04 | -5.513
-15 | -0.6 | 0.1007 | -0.041 | -5.955
-14.5 | -0.614 | 0.09045 | -0.045 | -6.786
-14 | -0.622 | 0.08325 | -0.047 | -7.475
-13.5 | -0.623 | 0.07687 | -0.049 | -8.104
-13 | -0.619 | 0.0722 | -0.05 | -8.573
-12.5 | -0.617 | 0.06325 | -0.053 | -9.75
-12 | -0.617 | 0.05095 | -0.058 | -12.104
-11.5 | -0.64 | 0.02592 | -0.068 | -24.707
-11 | -0.664 | 0.01183 | -0.076 | -56.147
-10.5 | -0.657 | 0.00942 | -0.079 | -69.718
-10 | -0.625 | 0.00888 | -0.08 | -70.402
-9.5 | -0.589 | 0.00858 | -0.08 | -68.658
-9 | -0.549 | 0.00827 | -0.081 | -66.429
-8.5 | -0.506 | 0.00804 | -0.081 | -62.926
-8 | -0.459 | 0.00784 | -0.082 | -58.602
-7.5 | -0.409 | 0.00767 | -0.082 | -53.306
-7 | -0.357 | 0.00757 | -0.083 | -47.08
-6.5 | -0.302 | 0.00748 | -0.084 | -40.409
-6 | -0.246 | 0.00737 | -0.084 | -33.422
-5.5 | -0.189 | 0.00727 | -0.085 | -26.009
-5 | -0.131 | 0.00715 | -0.085 | -18.293
-4.5 | -0.072 | 0.00711 | -0.086 | -10.081
-4 | -0.012 | 0.00721 | -0.086 | -1.653
-3.5 | 0.048 | 0.00728 | -0.087 | 6.639
-3 | 0.109 | 0.00737 | -0.088 | 14.789
-2.5 | 0.17 | 0.00713 | -0.088 | 23.817
-2 | 0.231 | 0.00712 | -0.089 | 32.383
-1.5 | 0.291 | 0.00711 | -0.089 | 41.013
-1 | 0.352 | 0.00718 | -0.09 | 49.012
-0.5 | 0.413 | 0.0073 | -0.091 | 56.58
0 | 0.474 | 0.00736 | -0.091 | 64.408
0.5 | 0.534 | 0.00745 | -0.092 | 71.691
1 | 0.595 | 0.00762 | -0.092 | 78.055
1.5 | 0.655 | 0.00783 | -0.093 | 83.61
2 | 0.715 | 0.00776 | -0.094 | 92.152
2.5 | 0.775 | 0.00794 | -0.094 | 97.622
3 | 0.835 | 0.0081 | -0.095 | 103.07
3.5 | 0.895 | 0.00829 | -0.095 | 107.93
4 | 0.954 | 0.00845 | -0.096 | 112.956
4.5 | 1.013 | 0.00873 | -0.097 | 116.053
5 | 1.072 | 0.00905 | -0.097 | 118.428
5.5 | 1.13 | 0.00933 | -0.098 | 121.157
6 | 1.188 | 0.00966 | -0.098 | 123.026
6.5 | 1.243 | 0.01005 | -0.099 | 123.722
7 | 1.294 | 0.01047 | -0.099 | 123.558
7.5 | 1.341 | 0.01097 | -0.1 | 122.194
8 | 1.384 | 0.01301 | -0.101 | 106.372
8.5 | 1.422 | 0.01366 | -0.101 | 104.056
9 | 1.454 | 0.0143 | -0.102 | 101.658
9.5 | 1.48 | 0.01505 | -0.102 | 98.304
10 | 1.499 | 0.01596 | -0.103 | 93.954
10.5 | 1.512 | 0.01695 | -0.103 | 89.17
11 | 1.516 | 0.01795 | -0.104 | 84.489
11.5 | 1.494 | 0.01267 | -0.103 | 117.926
12 | 1.476 | 0.01374 | -0.103 | 107.454
12.5 | 1.454 | 0.01139 | -0.103 | 127.622
13 | 1.425 | 0.02075 | -0.103 | 68.674
13.5 | 1.389 | 0.02278 | -0.103 | 60.949
14 | 1.35 | 0.02387 | -0.104 | 56.552
14.5 | 1.304 | 0.02593 | -0.104 | 50.287
15 | 1.255 | 0.02801 | -0.104 | 44.803
15.5 | 1.202 | 0.03066 | -0.103 | 39.203
16 | 1.147 | 0.0336 | -0.103 | 34.13

## 100. Re 8M Mach 0.10 (2)
BIGFOIL.COM POLAR EXPORT
CB3512
CB3512 |  |  |  | Cl Max: | 1.8066 | at alpha= | 17.5 | deg
XFOIL ncrit=9 |  |  |  | L/D Max: | 165.839 | at alpha= | 5.5 | deg
Re: | 8000000 |  |  | Cd Min: | 0.0707 | at alpha= | 20 | deg
Mach: | 0.1 |  |  | Cl=0 at alpha= | -3.8775 | deg
|  |  |  | @ Cl=0.1, Cd= | 0.0053751
|  |  |  | @ Cl=0.4, Cd= | 0.0051482
|  |  |  | @ Cl=0.6, Cd= | 0.0051796
alpha (deg) | Cl | Cd | Cm | Cl/Cd
-15.5 | -1.1966 | 0.01505 | -0.1137 | -79.5083
-15 | -1.1576 | 0.01424 | -0.1111 | -81.2921
-14.5 | -1.1154 | 0.01349 | -0.1088 | -82.6835
-14 | -1.0731 | 0.0126 | -0.1067 | -85.1667
-13.5 | -1.0279 | 0.01186 | -0.1049 | -86.6695
-13 | -0.9803 | 0.01125 | -0.1033 | -87.1378
-12.5 | -0.9304 | 0.01071 | -0.1022 | -86.8721
-12 | -0.8796 | 0.01022 | -0.1011 | -86.0665
-11.5 | -0.8278 | 0.00982 | -0.1002 | -84.2974
-11 | -0.7762 | 0.00929 | -0.0993 | -83.5522
-10.5 | -0.7247 | 0.00877 | -0.0984 | -82.634
-10 | -0.6716 | 0.00832 | -0.0977 | -80.7212
-9.5 | -0.6182 | 0.00796 | -0.097 | -77.6633
-9 | -0.5636 | 0.00763 | -0.0966 | -73.8663
-8.5 | -0.509 | 0.00737 | -0.0961 | -69.0638
-8 | -0.4543 | 0.00712 | -0.0957 | -63.8062
-7.5 | -0.4004 | 0.00677 | -0.0951 | -59.1433
-7 | -0.3455 | 0.0065 | -0.0947 | -53.1538
-6.5 | -0.2901 | 0.00628 | -0.0944 | -46.1943
-6 | -0.2344 | 0.0061 | -0.0941 | -38.4262
-5.5 | -0.179 | 0.00591 | -0.0938 | -30.2876
-5 | -0.1239 | 0.00575 | -0.0934 | -21.5478
-4.5 | -0.0685 | 0.00565 | -0.0931 | -12.1239
-4 | -0.0135 | 0.00553 | -0.0927 | -2.4412
-3.5 | 0.0416 | 0.00545 | -0.0924 | 7.633
-3 | 0.0962 | 0.00538 | -0.0919 | 17.881
-2.5 | 0.1509 | 0.00531 | -0.0915 | 28.4181
-2 | 0.2047 | 0.00521 | -0.091 | 39.2898
-1.5 | 0.2588 | 0.00517 | -0.0905 | 50.058
-1 | 0.3128 | 0.00516 | -0.09 | 60.6202
-0.5 | 0.366 | 0.00518 | -0.0894 | 70.6564
0 | 0.4194 | 0.00513 | -0.0888 | 81.7544
0.5 | 0.4729 | 0.00513 | -0.0883 | 92.1832
1 | 0.5265 | 0.00514 | -0.0878 | 102.4319
1.5 | 0.5795 | 0.00516 | -0.0872 | 112.3062
2 | 0.6319 | 0.00521 | -0.0865 | 121.286
2.5 | 0.6831 | 0.00528 | -0.0855 | 129.375
3 | 0.7348 | 0.00534 | -0.0847 | 137.603
3.5 | 0.7859 | 0.00542 | -0.0837 | 145
4 | 0.8364 | 0.0055 | -0.0826 | 152.0727
4.5 | 0.8847 | 0.00564 | -0.081 | 156.8617
5 | 0.9316 | 0.00576 | -0.0791 | 161.7361
5.5 | 1.0282 | 0.0062 | -0.0887 | 165.8387
6 | 1.0871 | 0.00662 | -0.0896 | 164.2145
6.5 | 1.1319 | 0.00722 | -0.0876 | 156.7729
7 | 1.1771 | 0.00779 | -0.0856 | 151.104
7.5 | 1.2192 | 0.00856 | -0.0832 | 142.4299
8 | 1.2598 | 0.00941 | -0.0805 | 133.8789
8.5 | 1.2992 | 0.01031 | -0.0776 | 126.0136
9 | 1.3425 | 0.01094 | -0.0755 | 122.7148
9.5 | 1.3866 | 0.0115 | -0.0735 | 120.5739
10 | 1.4265 | 0.01204 | -0.0708 | 118.4801
10.5 | 1.4643 | 0.01264 | -0.0677 | 115.8465
11 | 1.502 | 0.01333 | -0.0649 | 112.6782
11.5 | 1.5375 | 0.01416 | -0.0619 | 108.5805
12 | 1.5724 | 0.01503 | -0.059 | 104.6174
12.5 | 1.6062 | 0.01599 | -0.0562 | 100.4503
13 | 1.6385 | 0.01705 | -0.0534 | 96.0997
13.5 | 1.6679 | 0.01833 | -0.0503 | 90.9929
14 | 1.6951 | 0.01979 | -0.0473 | 85.6544
14.5 | 1.7196 | 0.02149 | -0.0442 | 80.0186
15 | 1.7403 | 0.02351 | -0.0411 | 74.0238
15.5 | 1.7591 | 0.02579 | -0.0381 | 68.2086
16 | 1.7758 | 0.02833 | -0.0353 | 62.6827
16.5 | 1.79 | 0.03121 | -0.0328 | 57.3534
17 | 1.7978 | 0.03487 | -0.0304 | 51.5572
17.5 | 1.8066 | 0.03869 | -0.0287 | 46.6942
18 | 1.8033 | 0.04401 | -0.0271 | 40.9748
18.5 | 1.8043 | 0.0492 | -0.0264 | 36.6728
19 | 1.7939 | 0.05599 | -0.0262 | 32.0396
19.5 | 1.7867 | 0.06272 | -0.0267 | 28.4869
20 | 1.7718 | 0.0707 | -0.0279 | 25.0608

## 101. Re 8M Mach 0.25 (1)
BIGFOIL.COM POLAR EXPORT
CB3512
CB3512 |  |  |  | Cl Max: | 1.494 | at alpha= | 10 | deg
JavaFoil+Calcfoil stall+Eppler ext transition |  |  |  | L/D Max: | 126.402 | at alpha= | 11.5 | deg
Re: | 8000000 |  |  | Cd Min: | 0.0072 | at alpha= | -1.5 | deg
Mach: | 0.25 |  |  | Cl=0 at alpha= | -3.9032 | deg
|  |  |  | @ Cl=0.1, Cd= | 0.0074768
|  |  |  | @ Cl=0.4, Cd= | 0.0073635
|  |  |  | @ Cl=0.6, Cd= | 0.0077216
alpha (deg) | Cl | Cd | Cm | Cl/Cd
-15 | -0.385 | 0.11356 | -0.038 | -3.394
-14.5 | -0.428 | 0.10604 | -0.039 | -4.038
-14 | -0.464 | 0.10055 | -0.039 | -4.616
-13.5 | -0.488 | 0.09293 | -0.041 | -5.249
-13 | -0.506 | 0.08739 | -0.041 | -5.788
-12.5 | -0.519 | 0.07956 | -0.043 | -6.527
-12 | -0.53 | 0.07014 | -0.049 | -7.562
-11.5 | -0.533 | 0.06367 | -0.051 | -8.376
-11 | -0.543 | 0.04818 | -0.06 | -11.261
-10.5 | -0.563 | 0.02666 | -0.07 | -21.104
-10 | -0.593 | 0.01083 | -0.08 | -54.749
-9.5 | -0.579 | 0.00918 | -0.082 | -63.082
-9 | -0.545 | 0.00873 | -0.083 | -62.507
-8.5 | -0.507 | 0.00846 | -0.084 | -59.888
-8 | -0.463 | 0.0081 | -0.084 | -57.123
-7.5 | -0.414 | 0.00788 | -0.085 | -52.587
-7 | -0.362 | 0.0078 | -0.085 | -46.463
-6.5 | -0.308 | 0.00766 | -0.086 | -40.223
-6 | -0.252 | 0.00752 | -0.086 | -33.461
-5.5 | -0.194 | 0.00741 | -0.087 | -26.124
-5 | -0.134 | 0.0073 | -0.088 | -18.357
-4.5 | -0.074 | 0.00722 | -0.088 | -10.19
-4 | -0.012 | 0.0073 | -0.089 | -1.675
-3.5 | 0.05 | 0.00738 | -0.089 | 6.731
-3 | 0.112 | 0.0075 | -0.09 | 14.926
-2.5 | 0.174 | 0.00739 | -0.091 | 23.603
-2 | 0.237 | 0.00722 | -0.091 | 32.814
-1.5 | 0.299 | 0.0072 | -0.092 | 41.608
-1 | 0.362 | 0.00729 | -0.093 | 49.628
-0.5 | 0.424 | 0.00741 | -0.093 | 57.221
0 | 0.487 | 0.00748 | -0.094 | 65.042
0.5 | 0.549 | 0.00759 | -0.094 | 72.319
1 | 0.611 | 0.00775 | -0.095 | 78.812
1.5 | 0.673 | 0.008 | -0.096 | 84.115
2 | 0.735 | 0.00794 | -0.096 | 92.581
2.5 | 0.796 | 0.00813 | -0.097 | 97.899
3 | 0.858 | 0.00833 | -0.097 | 102.958
3.5 | 0.919 | 0.0085 | -0.098 | 108.132
4 | 0.98 | 0.00871 | -0.099 | 112.558
4.5 | 1.041 | 0.00904 | -0.099 | 115.147
5 | 1.101 | 0.00934 | -0.1 | 117.778
5.5 | 1.16 | 0.00964 | -0.1 | 120.375
6 | 1.22 | 0.01002 | -0.101 | 121.681
6.5 | 1.275 | 0.01047 | -0.102 | 121.801
7 | 1.326 | 0.01096 | -0.102 | 120.994
7.5 | 1.372 | 0.01331 | -0.103 | 103.085
8 | 1.412 | 0.01374 | -0.103 | 102.803
8.5 | 1.446 | 0.01456 | -0.104 | 99.291
9 | 1.471 | 0.01531 | -0.105 | 96.07
9.5 | 1.487 | 0.01628 | -0.105 | 91.373
10 | 1.494 | 0.01744 | -0.106 | 85.618
10.5 | 1.471 | 0.01248 | -0.105 | 117.908
11 | 1.448 | 0.01328 | -0.105 | 109.025
11.5 | 1.411 | 0.01117 | -0.105 | 126.402
12 | 1.364 | 0.02059 | -0.105 | 66.234
12.5 | 1.304 | 0.0223 | -0.105 | 58.478
13 | 1.232 | 0.02427 | -0.105 | 50.782
13.5 | 1.15 | 0.02639 | -0.105 | 43.593
14 | 1.059 | 0.02858 | -0.105 | 37.074
14.5 | 0.959 | 0.03178 | -0.105 | 30.175
15 | 0.852 | 0.03598 | -0.104 | 23.675

## 102. Re 8M Mach 0.25 (2)
BIGFOIL.COM POLAR EXPORT
CB3512
CB3512 |  |  |  | Cl Max: | 1.7204 | at alpha= | 16 | deg
XFOIL ncrit=9 |  |  |  | L/D Max: | 166.022 | at alpha= | 5.5 | deg
Re: | 8000000 |  |  | Cd Min: | 0.12273 | at alpha= | 20 | deg
Mach: | 0.25 |  |  | Cl=0 at alpha= | -3.8659 | deg
|  |  |  | @ Cl=0.1, Cd= | 0.005438
|  |  |  | @ Cl=0.4, Cd= | 0.0052229
|  |  |  | @ Cl=0.6, Cd= | 0.0052334
alpha (deg) | Cl | Cd | Cm | Cl/Cd
-14.5 | -1.1174 | 0.01842 | -0.134 | -60.6623
-14 | -1.096 | 0.01662 | -0.1279 | -65.9446
-13.5 | -1.0643 | 0.01491 | -0.1231 | -71.3816
-13 | -1.0211 | 0.0137 | -0.1194 | -74.5328
-12.5 | -0.9728 | 0.01267 | -0.1164 | -76.7798
-12 | -0.9229 | 0.01171 | -0.1136 | -78.813
-11.5 | -0.8694 | 0.01103 | -0.1114 | -78.8214
-11 | -0.814 | 0.0104 | -0.1095 | -78.2692
-10.5 | -0.7581 | 0.00989 | -0.1078 | -76.6532
-10 | -0.704 | 0.0091 | -0.106 | -77.3626
-9.5 | -0.6479 | 0.00857 | -0.1045 | -75.6009
-9 | -0.5906 | 0.00813 | -0.1033 | -72.6445
-8.5 | -0.533 | 0.00775 | -0.1022 | -68.7742
-8 | -0.4756 | 0.00742 | -0.1012 | -64.097
-7.5 | -0.418 | 0.00713 | -0.1003 | -58.6255
-7 | -0.3612 | 0.00672 | -0.0993 | -53.75
-6.5 | -0.3035 | 0.00644 | -0.0985 | -47.1273
-6 | -0.2454 | 0.00622 | -0.0979 | -39.4534
-5.5 | -0.1873 | 0.00604 | -0.0974 | -31.0099
-5 | -0.13 | 0.00584 | -0.0968 | -22.2603
-4 | -0.0154 | 0.00559 | -0.0957 | -2.7549
-3.5 | 0.042 | 0.00551 | -0.0953 | 7.6225
-3 | 0.0986 | 0.00544 | -0.0947 | 18.125
-2.5 | 0.1547 | 0.00536 | -0.0941 | 28.8619
-2 | 0.2105 | 0.00528 | -0.0935 | 39.8674
-1.5 | 0.266 | 0.00523 | -0.0929 | 50.8604
-1 | 0.3216 | 0.0052 | -0.0923 | 61.8462
-0.5 | 0.3765 | 0.00524 | -0.0916 | 71.8511
0 | 0.4314 | 0.0052 | -0.0909 | 82.9615
0.5 | 0.4867 | 0.00518 | -0.0904 | 93.9575
1.5 | 0.5963 | 0.00523 | -0.089 | 114.0153
2 | 0.6504 | 0.00528 | -0.0882 | 123.1818
2.5 | 0.703 | 0.00536 | -0.0872 | 131.1567
3 | 0.7557 | 0.00544 | -0.0861 | 138.9154
3.5 | 0.8087 | 0.00551 | -0.085 | 146.7695
4 | 0.8599 | 0.00564 | -0.0835 | 152.4645
4.5 | 0.9102 | 0.00574 | -0.0818 | 158.5714
5 | 0.9579 | 0.00588 | -0.0794 | 162.9082
5.5 | 1.0642 | 0.00641 | -0.0905 | 166.0218
6 | 1.1191 | 0.00682 | -0.0898 | 164.0909
6.5 | 1.1653 | 0.00743 | -0.0874 | 156.8371
7 | 1.2116 | 0.00804 | -0.0849 | 150.6965
7.5 | 1.252 | 0.00897 | -0.0815 | 139.5764
8 | 1.2887 | 0.01009 | -0.0774 | 127.7205
8.5 | 1.3307 | 0.01091 | -0.0743 | 121.9707
9 | 1.3708 | 0.01151 | -0.0707 | 119.0964
9.5 | 1.4119 | 0.01212 | -0.0673 | 116.4934
10 | 1.4529 | 0.01281 | -0.0642 | 113.4192
10.5 | 1.4919 | 0.01364 | -0.0608 | 109.3768
11 | 1.5272 | 0.0147 | -0.0572 | 103.8912
11.5 | 1.5643 | 0.0157 | -0.054 | 99.6369
12 | 1.5971 | 0.01698 | -0.0504 | 94.0577
12.5 | 1.6278 | 0.01846 | -0.0467 | 88.1798
13 | 1.655 | 0.02022 | -0.043 | 81.8497
13.5 | 1.678 | 0.02236 | -0.0392 | 75.0447
14 | 1.6972 | 0.02488 | -0.0354 | 68.2154
14.5 | 1.7098 | 0.02803 | -0.0317 | 60.9989
15 | 1.7167 | 0.03191 | -0.0283 | 53.7982
15.5 | 1.7191 | 0.03651 | -0.0255 | 47.0857
16 | 1.7204 | 0.04164 | -0.0236 | 41.316
16.5 | 1.7182 | 0.04752 | -0.0225 | 36.1574
17 | 1.6995 | 0.05559 | -0.0223 | 30.572
17.5 | 1.6856 | 0.06362 | -0.023 | 26.4948
18 | 1.6424 | 0.07577 | -0.0256 | 21.6761
18.5 | 1.6252 | 0.08493 | -0.0278 | 19.1358
19 | 1.5762 | 0.09881 | -0.0325 | 15.9518
19.5 | 1.5399 | 0.11128 | -0.0371 | 13.8381
20 | 1.5119 | 0.12273 | -0.0416 | 12.3189

## 103. Re 8M Mach 0.50 (1)
BIGFOIL.COM POLAR EXPORT
CB3512
CB3512 |  |  |  | Cl Max: | 1.478 | at alpha= | 7.5 | deg
JavaFoil+Calcfoil stall+Eppler ext transition |  |  |  | L/D Max: | 116.943 | at alpha= | 8 | deg
Re: | 8000000 |  |  | Cd Min: | 0.00766 | at alpha= | -1.5 | deg
Mach: | 0.5 |  |  | Cl=0 at alpha= | -3.8986 | deg
|  |  |  | @ Cl=0.1, Cd= | 0.0079421
|  |  |  | @ Cl=0.4, Cd= | 0.0077825
|  |  |  | @ Cl=0.6, Cd= | 0.008238
alpha (deg) | Cl | Cd | Cm | Cl/Cd
-20 | -0.897 | 0.15426 | -0.05 | -5.813
-19.5 | -0.87 | 0.15053 | -0.05 | -5.778
-19 | -0.843 | 0.14636 | -0.051 | -5.757
-18.5 | -0.815 | 0.1415 | -0.051 | -5.763
-18 | -0.788 | 0.14946 | -0.051 | -5.273
-17.5 | -0.762 | 0.1318 | -0.052 | -5.78
-17 | -0.735 | 0.12323 | -0.052 | -5.961
-16.5 | -0.707 | 0.11743 | -0.052 | -6.021
-16 | -0.679 | 0.11362 | -0.052 | -5.975
-15.5 | -0.649 | 0.11275 | -0.051 | -5.758
-15 | -0.619 | 0.10995 | -0.048 | -5.63
-14.5 | -0.59 | 0.10552 | -0.047 | -5.596
-14 | -0.563 | 0.09983 | -0.047 | -5.639
-13.5 | -0.535 | 0.09518 | -0.047 | -5.625
-13 | -0.508 | 0.09157 | -0.048 | -5.545
-12.5 | -0.48 | 0.09455 | -0.048 | -5.079
-12 | -0.453 | 0.08599 | -0.048 | -5.264
-11.5 | -0.424 | 0.08149 | -0.047 | -5.209
-11 | -0.397 | 0.07404 | -0.048 | -5.364
-10.5 | -0.37 | 0.06585 | -0.05 | -5.617
-10 | -0.344 | 0.05999 | -0.054 | -5.733
-9.5 | -0.318 | 0.05369 | -0.058 | -5.922
-9 | -0.284 | 0.06678 | -0.044 | -4.258
-8.5 | -0.257 | 0.05771 | -0.045 | -4.449
-8 | -0.23 | 0.05026 | -0.051 | -4.582
-7.5 | -0.207 | 0.04088 | -0.063 | -5.052
-7 | -0.343 | 0.00977 | -0.095 | -35.081
-6.5 | -0.314 | 0.00881 | -0.096 | -35.665
-6 | -0.266 | 0.00847 | -0.097 | -31.452
-5.5 | -0.209 | 0.00821 | -0.097 | -25.484
-5 | -0.147 | 0.00793 | -0.098 | -18.498
-4.5 | -0.081 | 0.00774 | -0.099 | -10.49
-4 | -0.014 | 0.00782 | -0.099 | -1.736
-3.5 | 0.055 | 0.00791 | -0.1 | 6.98
-3 | 0.125 | 0.00796 | -0.101 | 15.686
-2.5 | 0.195 | 0.00779 | -0.101 | 24.973
-2 | 0.265 | 0.00767 | -0.102 | 34.484
-1.5 | 0.335 | 0.00766 | -0.103 | 43.712
-1 | 0.404 | 0.00779 | -0.103 | 51.931
-0.5 | 0.474 | 0.008 | -0.104 | 59.243
0 | 0.544 | 0.0081 | -0.105 | 67.12
0.5 | 0.613 | 0.00827 | -0.105 | 74.189
1 | 0.682 | 0.00847 | -0.106 | 80.546
1.5 | 0.751 | 0.00878 | -0.107 | 85.596
2 | 0.82 | 0.00877 | -0.108 | 93.505
2.5 | 0.889 | 0.00907 | -0.108 | 97.961
3 | 0.957 | 0.00935 | -0.109 | 102.359
3.5 | 1.025 | 0.00965 | -0.11 | 106.153
4 | 1.092 | 0.00993 | -0.11 | 109.972
4.5 | 1.159 | 0.01047 | -0.111 | 110.713
5 | 1.225 | 0.01098 | -0.112 | 111.574
5.5 | 1.29 | 0.01142 | -0.112 | 112.982
6 | 1.354 | 0.01206 | -0.113 | 112.319
6.5 | 1.411 | 0.01289 | -0.114 | 109.47
7 | 1.454 | 0.01629 | -0.114 | 89.287
7.5 | 1.478 | 0.01755 | -0.115 | 84.215
8 | 1.45 | 0.0124 | -0.114 | 116.943
8.5 | 1.354 | 0.01383 | -0.114 | 97.917
9 | 0.868 | 0.02083 | -0.114 | 41.654
9.5 | 0.895 | 0.02353 | -0.114 | 38.034
10 | 0.925 | 0.02452 | -0.114 | 37.739
10.5 | 0.945 | 0.02974 | -0.113 | 31.787
11 | 0.974 | 0.03133 | -0.113 | 31.076
11.5 | 0.982 | 0.04006 | -0.11 | 24.517
12 | 1.003 | 0.04359 | -0.109 | 23.016
12.5 | 1.002 | 0.05779 | -0.104 | 17.347

## 104. Re 8M Mach 0.50 (2)
BIGFOIL.COM POLAR EXPORT
CB3512
CB3512 |  |  |  | Cl Max: | 1.5748 | at alpha= | 11 | deg
XFOIL ncrit=9 |  |  |  | L/D Max: | 166.398 | at alpha= | 5 | deg
Re: | 8000000 |  |  | Cd Min: | 0.25362 | at alpha= | -20 | deg
Mach: | 0.5 |  |  | Cl=0 at alpha= | -3.8087 | deg
|  |  |  | @ Cl=0.1, Cd= | 0.0056789
|  |  |  | @ Cl=0.4, Cd= | 0.0054529
|  |  |  | @ Cl=0.6, Cd= | 0.0054908
alpha (deg) | Cl | Cd | Cm | Cl/Cd
-20 | -0.6149 | 0.25362 | 0.0171 | -2.4245
-19.5 | -0.5939 | 0.24483 | 0.0123 | -2.4258
-19 | -0.5735 | 0.23586 | 0.0075 | -2.4315
-18.5 | -0.5533 | 0.22727 | 0.0029 | -2.4345
-18 | -0.5329 | 0.21917 | -0.0015 | -2.4314
-17.5 | -0.5159 | 0.20954 | -0.0062 | -2.4621
-17 | -0.4978 | 0.20076 | -0.0106 | -2.4796
-16.5 | -0.4797 | 0.1924 | -0.0149 | -2.4932
-16 | -0.4621 | 0.18427 | -0.0189 | -2.5077
-15 | -0.43 | 0.1663 | -0.0278 | -2.5857
-14.5 | -0.3988 | 0.15474 | -0.039 | -2.5772
-14 | -0.3745 | 0.14447 | -0.0474 | -2.5922
-13 | -0.3524 | 0.1259 | -0.058 | -2.799
-12.5 | -0.3321 | 0.11943 | -0.0616 | -2.7807
-12 | -0.3233 | 0.11093 | -0.0662 | -2.9145
-11.5 | -0.3264 | 0.10057 | -0.072 | -3.2455
-11 | -0.3481 | 0.08761 | -0.0803 | -3.9733
-10.5 | -0.3506 | 0.07815 | -0.0871 | -4.4862
-10 | -0.3548 | 0.06827 | -0.0953 | -5.197
-9.5 | -0.3565 | 0.05405 | -0.1149 | -6.5957
-9 | -0.3617 | 0.03853 | -0.137 | -9.3875
-8.5 | -0.3895 | 0.0273 | -0.1467 | -14.2674
-8 | -0.4247 | 0.02104 | -0.1406 | -20.1854
-7.5 | -0.4431 | 0.01429 | -0.1331 | -31.0077
-7 | -0.419 | 0.0099 | -0.1261 | -42.3232
-6.5 | -0.3632 | 0.00802 | -0.1212 | -45.2868
-6 | -0.297 | 0.00718 | -0.1178 | -41.3649
-5.5 | -0.2284 | 0.00669 | -0.1152 | -34.1405
-5 | -0.16 | 0.00635 | -0.1131 | -25.1969
-4.5 | -0.0925 | 0.00609 | -0.1112 | -15.1888
-4 | -0.0254 | 0.00588 | -0.1097 | -4.3197
-3.5 | 0.041 | 0.00576 | -0.1083 | 7.1181
-3 | 0.1065 | 0.00567 | -0.107 | 18.7831
-2.5 | 0.1715 | 0.0056 | -0.1058 | 30.625
-2 | 0.2353 | 0.00552 | -0.1047 | 42.6268
-1.5 | 0.2973 | 0.00546 | -0.1033 | 54.4505
-1 | 0.3597 | 0.00544 | -0.1022 | 66.1213
-0.5 | 0.4223 | 0.00546 | -0.1011 | 77.3443
0 | 0.4839 | 0.00546 | -0.0999 | 88.6264
0.5 | 0.5464 | 0.00543 | -0.0989 | 100.6262
1 | 0.6081 | 0.0055 | -0.0977 | 110.5636
1.5 | 0.6691 | 0.00555 | -0.0964 | 120.5586
2 | 0.7281 | 0.00568 | -0.0946 | 128.1866
2.5 | 0.7874 | 0.00575 | -0.0928 | 136.9391
3 | 0.8447 | 0.00589 | -0.0906 | 143.4126
3.5 | 0.9019 | 0.00603 | -0.0881 | 149.5688
4 | 0.9578 | 0.00618 | -0.0852 | 154.9838
4.5 | 1.0101 | 0.00631 | -0.0814 | 160.0792
5 | 1.0949 | 0.00658 | -0.0842 | 166.3982
5.5 | 1.1958 | 0.00724 | -0.0903 | 165.1657
6 | 1.2503 | 0.00778 | -0.0865 | 160.7069
6.5 | 1.2938 | 0.00846 | -0.0805 | 152.9314
7 | 1.3374 | 0.00929 | -0.0746 | 143.9612
8 | 1.387 | 0.01302 | -0.059 | 106.5284
8.5 | 1.4343 | 0.01424 | -0.0544 | 100.7233
9 | 1.4793 | 0.01569 | -0.0495 | 94.283
9.5 | 1.5193 | 0.01754 | -0.0443 | 86.6192
10 | 1.5509 | 0.02001 | -0.0385 | 77.5062
10.5 | 1.57 | 0.02345 | -0.0324 | 66.951
11 | 1.5748 | 0.02818 | -0.0265 | 55.8836
12 | 1.5394 | 0.04298 | -0.0192 | 35.8167
12.5 | 1.5048 | 0.053 | -0.0188 | 28.3925
13 | 1.465 | 0.06422 | -0.0203 | 22.8122
13.5 | 1.4241 | 0.07611 | -0.0232 | 18.7111
14 | 1.3797 | 0.08886 | -0.0272 | 15.5267
14.5 | 1.3385 | 0.10174 | -0.032 | 13.1561
15 | 1.299 | 0.11498 | -0.0375 | 11.2976
15.5 | 1.2637 | 0.12818 | -0.0436 | 9.8588
16 | 1.2316 | 0.14171 | -0.0506 | 8.691

## 105. Re 10M Mach 0.00 (1)
BIGFOIL.COM POLAR EXPORT
CB3512
CB3512 |  |  |  | Cl Max: | 1.521 | at alpha= | 11 | deg
JavaFoil+Calcfoil stall+Eppler ext transition |  |  |  | L/D Max: | 128.546 | at alpha= | 13 | deg
Re: | 10000000 |  |  | Cd Min: | 0.00701 | at alpha= | -2 | deg
Mach: | 0 |  |  | Cl=0 at alpha= | -3.9 | deg
|  |  |  | @ Cl=0.1, Cd= | 0.0072427
|  |  |  | @ Cl=0.4, Cd= | 0.0072812
|  |  |  | @ Cl=0.6, Cd= | 0.0076127
alpha (deg) | Cl | Cd | Cm | Cl/Cd
-16 | -0.602 | 0.11039 | -0.041 | -5.455
-15.5 | -0.616 | 0.10127 | -0.043 | -6.084
-15 | -0.627 | 0.09488 | -0.045 | -6.608
-14.5 | -0.637 | 0.08573 | -0.047 | -7.433
-14 | -0.645 | 0.07686 | -0.05 | -8.391
-13.5 | -0.644 | 0.07009 | -0.052 | -9.183
-13 | -0.638 | 0.06514 | -0.053 | -9.794
-12.5 | -0.639 | 0.05307 | -0.058 | -12.034
-12 | -0.647 | 0.03584 | -0.064 | -18.06
-11.5 | -0.683 | 0.0137 | -0.074 | -49.883
-11 | -0.689 | 0.00956 | -0.078 | -72.034
-10.5 | -0.66 | 0.00891 | -0.079 | -74.013
-10 | -0.627 | 0.0085 | -0.079 | -73.729
-9.5 | -0.59 | 0.00824 | -0.08 | -71.535
-9 | -0.549 | 0.008 | -0.08 | -68.608
-8.5 | -0.505 | 0.00777 | -0.081 | -64.992
-8 | -0.458 | 0.0076 | -0.081 | -60.271
-7.5 | -0.408 | 0.00756 | -0.082 | -53.936
-7 | -0.355 | 0.00743 | -0.083 | -47.838
-6.5 | -0.301 | 0.00732 | -0.083 | -41.151
-6 | -0.245 | 0.00719 | -0.084 | -34.111
-5.5 | -0.188 | 0.00708 | -0.084 | -26.612
-5 | -0.13 | 0.00707 | -0.085 | -18.433
-4.5 | -0.071 | 0.00717 | -0.085 | -9.956
-4 | -0.012 | 0.00722 | -0.086 | -1.642
-3.5 | 0.048 | 0.00726 | -0.087 | 6.627
-3 | 0.108 | 0.00724 | -0.087 | 14.971
-2.5 | 0.169 | 0.00715 | -0.088 | 23.617
-2 | 0.229 | 0.00701 | -0.088 | 32.729
-1.5 | 0.29 | 0.00709 | -0.089 | 40.886
-1 | 0.35 | 0.00715 | -0.09 | 49.013
-0.5 | 0.411 | 0.00731 | -0.09 | 56.18
0 | 0.471 | 0.00738 | -0.091 | 63.885
0.5 | 0.532 | 0.00747 | -0.091 | 71.142
1 | 0.592 | 0.00759 | -0.092 | 78.005
1.5 | 0.652 | 0.00776 | -0.093 | 84.027
2 | 0.712 | 0.00794 | -0.093 | 89.583
2.5 | 0.771 | 0.00794 | -0.094 | 97.112
3 | 0.831 | 0.0081 | -0.094 | 102.623
3.5 | 0.89 | 0.00826 | -0.095 | 107.791
4 | 0.949 | 0.00844 | -0.095 | 112.413
4.5 | 1.008 | 0.0087 | -0.096 | 115.894
5 | 1.067 | 0.00895 | -0.097 | 119.231
5.5 | 1.125 | 0.00922 | -0.097 | 122.045
6 | 1.182 | 0.00952 | -0.098 | 124.158
6.5 | 1.237 | 0.00987 | -0.098 | 125.291
7 | 1.288 | 0.01037 | -0.099 | 124.224
7.5 | 1.335 | 0.01085 | -0.1 | 123.032
8 | 1.378 | 0.01276 | -0.1 | 108.051
8.5 | 1.417 | 0.01319 | -0.101 | 107.373
9 | 1.45 | 0.01359 | -0.101 | 106.728
9.5 | 1.477 | 0.01434 | -0.102 | 103.003
10 | 1.499 | 0.01516 | -0.102 | 98.836
10.5 | 1.513 | 0.01594 | -0.103 | 94.936
11 | 1.521 | 0.01689 | -0.104 | 90.018
11.5 | 1.521 | 0.01773 | -0.104 | 85.805
12 | 1.494 | 0.0127 | -0.103 | 117.697
12.5 | 1.476 | 0.01342 | -0.103 | 110.001
13 | 1.451 | 0.01129 | -0.103 | 128.546
13.5 | 1.42 | 0.02107 | -0.103 | 67.381
14 | 1.386 | 0.02221 | -0.104 | 62.393
14.5 | 1.347 | 0.02372 | -0.104 | 56.802
15 | 1.304 | 0.02567 | -0.104 | 50.807
15.5 | 1.258 | 0.02774 | -0.104 | 45.361
16 | 1.208 | 0.03041 | -0.103 | 39.738

## 106. Re 10M Mach 0.00 (2)
BIGFOIL.COM POLAR EXPORT
CB3512
CB3512 |  |  |  | Cl Max: | 1.8468 | at alpha= | 18.5 | deg
XFOIL ncrit=9 |  |  |  | L/D Max: | 167.823 | at alpha= | 6 | deg
Re: | 10000000 |  |  | Cd Min: | 0.06051 | at alpha= | 20 | deg
Mach: | 0 |  |  | Cl=0 at alpha= | -3.8665 | deg
|  |  |  | @ Cl=0.1, Cd= | 0.005293
|  |  |  | @ Cl=0.4, Cd= | 0.0051265
|  |  |  | @ Cl=0.6, Cd= | 0.005215
alpha (deg) | Cl | Cd | Cm | Cl/Cd
-16 | -1.2393 | 0.0144 | -0.1105 | -86.0625
-15.5 | -1.2022 | 0.01365 | -0.1078 | -88.0733
-15 | -1.1605 | 0.01296 | -0.1058 | -89.5448
-14.5 | -1.116 | 0.01232 | -0.1042 | -90.5844
-14 | -1.0717 | 0.0116 | -0.1026 | -92.3879
-13.5 | -1.0259 | 0.01093 | -0.1011 | -93.8609
-13 | -0.9775 | 0.0104 | -0.1001 | -93.9904
-12.5 | -0.9275 | 0.00992 | -0.0992 | -93.498
-12 | -0.877 | 0.0095 | -0.0984 | -92.3158
-11.5 | -0.8249 | 0.0091 | -0.0978 | -90.6484
-10.5 | -0.7206 | 0.0083 | -0.0966 | -86.8193
-10 | -0.6685 | 0.00787 | -0.0959 | -84.9428
-9.5 | -0.6152 | 0.00752 | -0.0955 | -81.8085
-9 | -0.5615 | 0.00721 | -0.0951 | -77.8779
-8.5 | -0.5074 | 0.00697 | -0.0947 | -72.7977
-7.5 | -0.3986 | 0.00651 | -0.094 | -61.2289
-7 | -0.3441 | 0.00625 | -0.0936 | -55.056
-6.5 | -0.2893 | 0.00603 | -0.0934 | -47.9768
-6 | -0.234 | 0.00587 | -0.0932 | -39.8637
-5.5 | -0.179 | 0.00574 | -0.0929 | -31.1847
-5 | -0.1242 | 0.00558 | -0.0926 | -22.2581
-4.5 | -0.0694 | 0.0055 | -0.0923 | -12.6182
-4 | -0.0146 | 0.00539 | -0.0919 | -2.7087
-3.5 | 0.0401 | 0.00535 | -0.0916 | 7.4953
-3 | 0.0946 | 0.0053 | -0.0912 | 17.8491
-2.5 | 0.1488 | 0.00523 | -0.0908 | 28.4512
-2 | 0.2025 | 0.00518 | -0.0903 | 39.0927
-1.5 | 0.2566 | 0.00513 | -0.0899 | 50.0195
-1 | 0.3099 | 0.00514 | -0.0894 | 60.2918
-0.5 | 0.3637 | 0.00514 | -0.0889 | 70.7588
0 | 0.4173 | 0.00512 | -0.0885 | 81.5039
0.5 | 0.471 | 0.00509 | -0.088 | 92.5344
1 | 0.5243 | 0.00511 | -0.0876 | 102.6027
1.5 | 0.5771 | 0.00518 | -0.087 | 111.4093
2 | 0.6294 | 0.00526 | -0.0863 | 119.6578
2.5 | 0.6815 | 0.0053 | -0.0856 | 128.5849
3 | 0.7333 | 0.00536 | -0.0849 | 136.8097
3.5 | 0.7848 | 0.00543 | -0.0841 | 144.5304
4 | 0.8359 | 0.0055 | -0.0832 | 151.9818
4.5 | 0.8852 | 0.00564 | -0.082 | 156.9504
5 | 0.934 | 0.00577 | -0.0806 | 161.8718
5.5 | 0.9804 | 0.00597 | -0.0788 | 164.2211
6 | 1.0791 | 0.00643 | -0.0891 | 167.8227
6.5 | 1.1291 | 0.00706 | -0.0883 | 159.9292
7 | 1.1732 | 0.00771 | -0.0863 | 152.166
8 | 1.2578 | 0.00924 | -0.0817 | 136.1255
8.5 | 1.3009 | 0.00994 | -0.0796 | 130.8753
9 | 1.346 | 0.01048 | -0.0779 | 128.4351
9.5 | 1.3913 | 0.01097 | -0.0764 | 126.8277
10 | 1.4355 | 0.01149 | -0.0747 | 124.9347
10.5 | 1.4749 | 0.01207 | -0.072 | 122.1955
11 | 1.5113 | 0.01268 | -0.0689 | 119.1877
11.5 | 1.5488 | 0.01331 | -0.0662 | 116.3636
12 | 1.5848 | 0.01404 | -0.0635 | 112.8775
12.5 | 1.6196 | 0.01484 | -0.0607 | 109.1375
13 | 1.6527 | 0.01576 | -0.058 | 104.8668
13.5 | 1.6836 | 0.01683 | -0.0551 | 100.0357
14 | 1.7124 | 0.01805 | -0.0521 | 94.8698
14.5 | 1.7381 | 0.01951 | -0.049 | 89.0876
15 | 1.761 | 0.02123 | -0.0459 | 82.9487
15.5 | 1.7821 | 0.02312 | -0.0428 | 77.0804
16 | 1.8013 | 0.02527 | -0.04 | 71.2822
16.5 | 1.8188 | 0.02761 | -0.0373 | 65.8747
17 | 1.8291 | 0.03069 | -0.0345 | 59.5992
17.5 | 1.8426 | 0.03369 | -0.0325 | 54.6928
18 | 1.8422 | 0.03822 | -0.0302 | 48.1999
18.5 | 1.8468 | 0.04257 | -0.0289 | 43.3827
19 | 1.8421 | 0.04818 | -0.0279 | 38.2337
19.5 | 1.844 | 0.05335 | -0.0276 | 34.5642
20 | 1.8315 | 0.06051 | -0.0279 | 30.2677

## 107. Re 10M Mach 0.10 (1)
BIGFOIL.COM POLAR EXPORT
CB3512
CB3512 |  |  |  | Cl Max: | 1.516 | at alpha= | 11 | deg
JavaFoil+Calcfoil stall+Eppler ext transition |  |  |  | L/D Max: | 124.623 | at alpha= | 6.5 | deg
Re: | 10000000 |  |  | Cd Min: | 0.00702 | at alpha= | -2 | deg
Mach: | 0.1 |  |  | Cl=0 at alpha= | -3.9 | deg
|  |  |  | @ Cl=0.1, Cd= | 0.0072629
|  |  |  | @ Cl=0.4, Cd= | 0.0072938
|  |  |  | @ Cl=0.6, Cd= | 0.0076242
alpha (deg) | Cl | Cd | Cm | Cl/Cd
-16 | -0.571 | 0.11199 | -0.04 | -5.102
-15.5 | -0.587 | 0.10466 | -0.041 | -5.612
-15 | -0.602 | 0.09787 | -0.043 | -6.146
-14.5 | -0.616 | 0.08793 | -0.046 | -7
-14 | -0.62 | 0.08589 | -0.046 | -7.22
-13.5 | -0.626 | 0.07309 | -0.051 | -8.57
-13 | -0.622 | 0.06856 | -0.052 | -9.079
-12.5 | -0.623 | 0.0582 | -0.056 | -10.698
-12 | -0.627 | 0.04378 | -0.061 | -14.315
-11.5 | -0.659 | 0.01865 | -0.072 | -35.335
-11 | -0.672 | 0.01066 | -0.077 | -63.035
-10.5 | -0.657 | 0.00903 | -0.079 | -72.7
-10 | -0.625 | 0.00861 | -0.08 | -72.589
-9.5 | -0.589 | 0.00831 | -0.08 | -70.915
-9 | -0.549 | 0.00803 | -0.081 | -68.423
-8.5 | -0.506 | 0.00783 | -0.081 | -64.635
-8 | -0.459 | 0.00767 | -0.082 | -59.894
-7.5 | -0.409 | 0.00758 | -0.082 | -53.991
-7 | -0.357 | 0.00747 | -0.083 | -47.736
-6.5 | -0.302 | 0.00735 | -0.084 | -41.099
-6 | -0.246 | 0.00723 | -0.084 | -34.093
-5.5 | -0.189 | 0.00711 | -0.085 | -26.611
-5 | -0.131 | 0.00707 | -0.085 | -18.504
-4.5 | -0.072 | 0.00719 | -0.086 | -9.975
-4 | -0.012 | 0.00724 | -0.086 | -1.647
-3.5 | 0.048 | 0.00728 | -0.087 | 6.643
-3 | 0.109 | 0.00726 | -0.088 | 15.017
-2.5 | 0.17 | 0.00717 | -0.088 | 23.673
-2 | 0.231 | 0.00702 | -0.089 | 32.826
-1.5 | 0.291 | 0.0071 | -0.089 | 41.035
-1 | 0.352 | 0.00716 | -0.09 | 49.162
-0.5 | 0.413 | 0.00733 | -0.091 | 56.343
0 | 0.474 | 0.0074 | -0.091 | 64.035
0.5 | 0.534 | 0.00749 | -0.092 | 71.329
1 | 0.595 | 0.00761 | -0.092 | 78.193
1.5 | 0.655 | 0.00778 | -0.093 | 84.175
2 | 0.715 | 0.00797 | -0.094 | 89.709
2.5 | 0.775 | 0.00797 | -0.094 | 97.251
3 | 0.835 | 0.00814 | -0.095 | 102.62
3.5 | 0.895 | 0.00829 | -0.095 | 107.938
4 | 0.954 | 0.00848 | -0.096 | 112.533
4.5 | 1.013 | 0.00872 | -0.097 | 116.158
5 | 1.072 | 0.00897 | -0.097 | 119.515
5.5 | 1.13 | 0.00926 | -0.098 | 122.011
6 | 1.188 | 0.00955 | -0.098 | 124.349
6.5 | 1.243 | 0.00997 | -0.099 | 124.623
7 | 1.294 | 0.01042 | -0.1 | 124.169
7.5 | 1.341 | 0.01094 | -0.1 | 122.623
8 | 1.384 | 0.01285 | -0.101 | 107.685
8.5 | 1.422 | 0.01331 | -0.101 | 106.793
9 | 1.454 | 0.01371 | -0.102 | 106.003
9.5 | 1.48 | 0.0145 | -0.102 | 102.036
10 | 1.499 | 0.01537 | -0.103 | 97.518
10.5 | 1.512 | 0.0162 | -0.103 | 93.296
11 | 1.516 | 0.01712 | -0.104 | 88.548
11.5 | 1.498 | 0.0121 | -0.104 | 123.803
12 | 1.481 | 0.01297 | -0.104 | 114.193
12.5 | 1.458 | 0.01374 | -0.104 | 106.082
13 | 1.428 | 0.01975 | -0.104 | 72.325
13.5 | 1.392 | 0.02169 | -0.104 | 64.155
14 | 1.352 | 0.02288 | -0.104 | 59.115
14.5 | 1.308 | 0.02457 | -0.104 | 53.22
15 | 1.259 | 0.02653 | -0.104 | 47.433
15.5 | 1.206 | 0.02878 | -0.104 | 41.925
16 | 1.15 | 0.03183 | -0.104 | 36.143

## 108. Re 10M Mach 0.10 (2)
BIGFOIL.COM POLAR EXPORT
CB3512
CB3512 |  |  |  | Cl Max: | 1.8351 | at alpha= | 17.5 | deg
XFOIL ncrit=9 |  |  |  | L/D Max: | 168.39 | at alpha= | 6 | deg
Re: | 10000000 |  |  | Cd Min: | 0.06702 | at alpha= | 20 | deg
Mach: | 0.1 |  |  | Cl=0 at alpha= | -3.8648 | deg
|  |  |  | @ Cl=0.1, Cd= | 0.0052945
|  |  |  | @ Cl=0.4, Cd= | 0.0051372
|  |  |  | @ Cl=0.6, Cd= | 0.0052201
alpha (deg) | Cl | Cd | Cm | Cl/Cd
-15.5 | -1.2083 | 0.01435 | -0.1122 | -84.2021
-15 | -1.1692 | 0.01349 | -0.1096 | -86.6716
-14.5 | -1.1258 | 0.01274 | -0.1075 | -88.3673
-14 | -1.0801 | 0.01207 | -0.1057 | -89.4863
-13.5 | -1.0346 | 0.01133 | -0.1039 | -91.3151
-13 | -0.9865 | 0.01068 | -0.1025 | -92.3689
-12.5 | -0.9364 | 0.01013 | -0.1014 | -92.4383
-12 | -0.8855 | 0.00967 | -0.1003 | -91.5719
-11.5 | -0.8328 | 0.00925 | -0.0996 | -90.0324
-11 | -0.7802 | 0.00886 | -0.0988 | -88.0587
-10.5 | -0.7269 | 0.00845 | -0.0981 | -86.0237
-10 | -0.6744 | 0.00798 | -0.0973 | -84.5113
-9.5 | -0.6206 | 0.00761 | -0.0967 | -81.5506
-9 | -0.5663 | 0.00727 | -0.0962 | -77.8955
-8.5 | -0.5118 | 0.00702 | -0.0957 | -72.906
-8 | -0.4569 | 0.00679 | -0.0953 | -67.2901
-7.5 | -0.4019 | 0.00656 | -0.0949 | -61.2652
-7 | -0.347 | 0.00629 | -0.0945 | -55.1669
-6.5 | -0.2917 | 0.00606 | -0.0941 | -48.1353
-6 | -0.236 | 0.00588 | -0.0938 | -40.1361
-5.5 | -0.1804 | 0.00576 | -0.0936 | -31.3194
-5 | -0.1252 | 0.00559 | -0.0932 | -22.3971
-4.5 | -0.0701 | 0.00551 | -0.0928 | -12.7223
-4 | -0.0149 | 0.0054 | -0.0925 | -2.7593
-3.5 | 0.0402 | 0.00536 | -0.0921 | 7.5
-3 | 0.095 | 0.0053 | -0.0917 | 17.9245
-2.5 | 0.1495 | 0.00524 | -0.0913 | 28.5305
-2 | 0.2035 | 0.00519 | -0.0908 | 39.21
-1.5 | 0.2579 | 0.00514 | -0.0903 | 50.1751
-1 | 0.3116 | 0.00515 | -0.0898 | 60.5049
-0.5 | 0.3656 | 0.00515 | -0.0893 | 70.9903
0 | 0.4195 | 0.00513 | -0.0889 | 81.7739
0.5 | 0.4735 | 0.0051 | -0.0884 | 92.8431
1 | 0.5272 | 0.00512 | -0.0879 | 102.9688
1.5 | 0.5802 | 0.00519 | -0.0873 | 111.7919
2 | 0.6328 | 0.00527 | -0.0866 | 120.0759
2.5 | 0.6851 | 0.00532 | -0.0859 | 128.7782
3 | 0.7372 | 0.00537 | -0.0852 | 137.2812
3.5 | 0.789 | 0.00544 | -0.0844 | 145.0368
4 | 0.8404 | 0.00552 | -0.0835 | 152.2464
4.5 | 0.89 | 0.00566 | -0.0822 | 157.2438
5 | 0.9389 | 0.00579 | -0.0807 | 162.1589
5.5 | 0.9855 | 0.00599 | -0.0788 | 164.5242
6 | 1.0878 | 0.00646 | -0.0898 | 168.3901
6.5 | 1.1353 | 0.00709 | -0.0883 | 160.1269
7 | 1.1796 | 0.00775 | -0.0862 | 152.2065
7.5 | 1.2236 | 0.00844 | -0.0841 | 144.9763
8 | 1.2636 | 0.00936 | -0.0812 | 135
8.5 | 1.3072 | 0.01004 | -0.0791 | 130.1992
9 | 1.3527 | 0.01057 | -0.0774 | 127.9754
9.5 | 1.3981 | 0.01107 | -0.0757 | 126.2963
10 | 1.4422 | 0.01162 | -0.0738 | 124.1136
10.5 | 1.4795 | 0.0122 | -0.0706 | 121.2705
11 | 1.5162 | 0.01287 | -0.0674 | 117.8089
11.5 | 1.5545 | 0.01351 | -0.0647 | 115.0629
12 | 1.5904 | 0.01428 | -0.0619 | 111.3725
12.5 | 1.6249 | 0.01515 | -0.059 | 107.2541
13 | 1.6577 | 0.01615 | -0.0561 | 102.644
13.5 | 1.6879 | 0.01733 | -0.053 | 97.3976
14 | 1.716 | 0.01867 | -0.0499 | 91.9122
14.5 | 1.741 | 0.02025 | -0.0467 | 85.9753
15 | 1.7626 | 0.02215 | -0.0434 | 79.5756
15.5 | 1.7826 | 0.02424 | -0.0403 | 73.5396
16 | 1.8 | 0.02663 | -0.0374 | 67.5929
16.5 | 1.8161 | 0.02926 | -0.0348 | 62.0677
17 | 1.8239 | 0.03273 | -0.032 | 55.7256
17.5 | 1.8351 | 0.0362 | -0.0301 | 50.6934
18 | 1.8316 | 0.0413 | -0.0281 | 44.3487
18.5 | 1.8331 | 0.04628 | -0.027 | 39.6089
19 | 1.8232 | 0.0528 | -0.0265 | 34.5303
19.5 | 1.8217 | 0.05869 | -0.0266 | 31.0394
20 | 1.8023 | 0.06702 | -0.0275 | 26.892

## 109. Re 10M Mach 0.25 (1)
BIGFOIL.COM POLAR EXPORT
CB3512
CB3512 |  |  |  | Cl Max: | 1.494 | at alpha= | 10 | deg
JavaFoil+Calcfoil stall+Eppler ext transition |  |  |  | L/D Max: | 123.244 | at alpha= | 6 | deg
Re: | 10000000 |  |  | Cd Min: | 0.00714 | at alpha= | -2 | deg
Mach: | 0.25 |  |  | Cl=0 at alpha= | -3.9032 | deg
|  |  |  | @ Cl=0.1, Cd= | 0.0073539
|  |  |  | @ Cl=0.4, Cd= | 0.0073742
|  |  |  | @ Cl=0.6, Cd= | 0.0077305
alpha (deg) | Cl | Cd | Cm | Cl/Cd
-15 | -0.385 | 0.11297 | -0.038 | -3.412
-14.5 | -0.428 | 0.10511 | -0.039 | -4.076
-14 | -0.465 | 0.09811 | -0.04 | -4.735
-13.5 | -0.488 | 0.09166 | -0.041 | -5.325
-13 | -0.506 | 0.08542 | -0.042 | -5.926
-12.5 | -0.523 | 0.07422 | -0.048 | -7.052
-12 | -0.531 | 0.06891 | -0.05 | -7.71
-11.5 | -0.54 | 0.05729 | -0.056 | -9.43
-11 | -0.552 | 0.04112 | -0.063 | -13.429
-10.5 | -0.587 | 0.01684 | -0.075 | -34.857
-10 | -0.601 | 0.00808 | -0.081 | -74.401
-9.5 | -0.579 | 0.00886 | -0.082 | -65.377
-9 | -0.545 | 0.00847 | -0.083 | -64.407
-8.5 | -0.507 | 0.0082 | -0.084 | -61.802
-8 | -0.463 | 0.0079 | -0.084 | -58.617
-7.5 | -0.414 | 0.00781 | -0.085 | -53.095
-7 | -0.362 | 0.00766 | -0.085 | -47.339
-6.5 | -0.308 | 0.00752 | -0.086 | -40.988
-6 | -0.252 | 0.00737 | -0.086 | -34.145
-5.5 | -0.194 | 0.00724 | -0.087 | -26.738
-5 | -0.134 | 0.0072 | -0.088 | -18.62
-4.5 | -0.074 | 0.00729 | -0.088 | -10.084
-4 | -0.012 | 0.00735 | -0.089 | -1.665
-3.5 | 0.05 | 0.00737 | -0.089 | 6.736
-3 | 0.112 | 0.00735 | -0.09 | 15.225
-2.5 | 0.174 | 0.00727 | -0.091 | 23.991
-2 | 0.237 | 0.00714 | -0.091 | 33.192
-1.5 | 0.299 | 0.00721 | -0.092 | 41.551
-1 | 0.362 | 0.00727 | -0.093 | 49.788
-0.5 | 0.424 | 0.00744 | -0.093 | 57.005
0 | 0.487 | 0.00752 | -0.094 | 64.714
0.5 | 0.549 | 0.00764 | -0.094 | 71.854
1 | 0.611 | 0.00775 | -0.095 | 78.804
1.5 | 0.673 | 0.00794 | -0.096 | 84.752
2 | 0.735 | 0.00815 | -0.096 | 90.145
2.5 | 0.796 | 0.00816 | -0.097 | 97.524
3 | 0.858 | 0.00833 | -0.097 | 102.922
3.5 | 0.919 | 0.00848 | -0.098 | 108.3
4 | 0.98 | 0.00871 | -0.099 | 112.534
4.5 | 1.041 | 0.00897 | -0.099 | 116.007
5 | 1.101 | 0.00925 | -0.1 | 118.94
5.5 | 1.16 | 0.00956 | -0.1 | 121.42
6 | 1.22 | 0.0099 | -0.101 | 123.244
6.5 | 1.275 | 0.01042 | -0.102 | 122.34
7 | 1.326 | 0.01093 | -0.102 | 121.33
7.5 | 1.372 | 0.01302 | -0.103 | 105.386
8 | 1.412 | 0.01354 | -0.103 | 104.252
8.5 | 1.446 | 0.01415 | -0.104 | 102.133
9 | 1.471 | 0.01476 | -0.105 | 99.653
9.5 | 1.487 | 0.01567 | -0.105 | 94.919
10 | 1.494 | 0.01672 | -0.106 | 89.31
10.5 | 1.488 | 0.01789 | -0.106 | 83.182
11 | 1.452 | 0.01261 | -0.105 | 115.097
11.5 | 1.415 | 0.0135 | -0.105 | 104.786
12 | 1.367 | 0.01961 | -0.106 | 69.719
12.5 | 1.307 | 0.02128 | -0.106 | 61.427
13 | 1.236 | 0.023 | -0.106 | 53.708
13.5 | 1.153 | 0.02504 | -0.106 | 46.073
14 | 1.062 | 0.02748 | -0.105 | 38.638
14.5 | 0.961 | 0.03059 | -0.105 | 31.424
15 | 0.856 | 0.03373 | -0.105 | 25.37

## 110. Re 10M Mach 0.25 (2)
BIGFOIL.COM POLAR EXPORT
CB3512
CB3512 |  |  |  | Cl Max: | 1.7679 | at alpha= | 16.5 | deg
XFOIL ncrit=9 |  |  |  | L/D Max: | 167.958 | at alpha= | 6 | deg
Re: | 10000000 |  |  | Cd Min: | 0.20478 | at alpha= | -19.5 | deg
Mach: | 0.25 |  |  | Cl=0 at alpha= | -3.8544 | deg
|  |  |  | @ Cl=0.1, Cd= | 0.0053374
|  |  |  | @ Cl=0.4, Cd= | 0.0051928
|  |  |  | @ Cl=0.6, Cd= | 0.0052442
alpha (deg) | Cl | Cd | Cm | Cl/Cd
-19.5 | -0.6106 | 0.20478 | 0.0055 | -2.9817
-18 | -0.6156 | 0.17039 | -0.0124 | -3.6129
-17.5 | -0.6697 | 0.14821 | -0.0244 | -4.5186
-17 | -0.7894 | 0.11699 | -0.0437 | -6.7476
-16.5 | -1.0544 | 0.07042 | -0.078 | -14.973
-16 | -1.2053 | 0.04065 | -0.103 | -29.6507
-15.5 | -1.223 | 0.02602 | -0.1241 | -47.0023
-15 | -1.1506 | 0.0194 | -0.1388 | -59.3093
-14.5 | -1.1378 | 0.01747 | -0.132 | -65.1288
-14 | -1.1132 | 0.01563 | -0.1263 | -71.222
-13.5 | -1.0753 | 0.01418 | -0.1219 | -75.8322
-13 | -1.0322 | 0.01285 | -0.1183 | -80.3268
-12.5 | -0.982 | 0.01193 | -0.1154 | -82.3135
-12 | -0.9307 | 0.01107 | -0.1127 | -84.0741
-11.5 | -0.8766 | 0.01031 | -0.1106 | -85.0242
-11 | -0.8211 | 0.00973 | -0.1087 | -84.3885
-10.5 | -0.7639 | 0.00923 | -0.1071 | -82.7627
-10 | -0.7068 | 0.00877 | -0.1056 | -80.5929
-9.5 | -0.651 | 0.00818 | -0.1041 | -79.5844
-9 | -0.5939 | 0.00771 | -0.1028 | -77.0298
-8.5 | -0.5364 | 0.00736 | -0.1017 | -72.8804
-8 | -0.4787 | 0.00705 | -0.1007 | -67.9007
-7.5 | -0.4206 | 0.00678 | -0.0999 | -62.0354
-7 | -0.3627 | 0.0065 | -0.0991 | -55.8
-6.5 | -0.3051 | 0.00622 | -0.0983 | -49.0514
-6 | -0.2471 | 0.00599 | -0.0977 | -41.2521
-5.5 | -0.189 | 0.00583 | -0.0972 | -32.4185
-5 | -0.1312 | 0.00568 | -0.0966 | -23.0986
-4.5 | -0.0742 | 0.00556 | -0.096 | -13.3453
-4 | -0.0166 | 0.00547 | -0.0955 | -3.0347
-3.5 | 0.0404 | 0.0054 | -0.095 | 7.4815
-3 | 0.0971 | 0.00534 | -0.0945 | 18.1835
-2.5 | 0.1536 | 0.00529 | -0.094 | 29.0359
-2 | 0.2093 | 0.00525 | -0.0933 | 39.8667
-1.5 | 0.265 | 0.00518 | -0.0927 | 51.1583
-1 | 0.3205 | 0.00518 | -0.0921 | 61.8726
-0.5 | 0.376 | 0.00521 | -0.0915 | 72.1689
0 | 0.4319 | 0.00517 | -0.091 | 83.5397
0.5 | 0.4873 | 0.00516 | -0.0905 | 94.438
1 | 0.5429 | 0.00516 | -0.09 | 105.2132
1.5 | 0.5975 | 0.00524 | -0.0893 | 114.0267
2 | 0.6515 | 0.00533 | -0.0885 | 122.2326
2.5 | 0.7048 | 0.00541 | -0.0875 | 130.2773
3 | 0.7589 | 0.00545 | -0.0867 | 139.2477
3.5 | 0.8119 | 0.00554 | -0.0856 | 146.5523
4 | 0.8645 | 0.00563 | -0.0845 | 153.5524
4.5 | 0.9161 | 0.00575 | -0.0831 | 159.3217
5 | 0.9655 | 0.00591 | -0.0812 | 163.3672
5.5 | 1.0131 | 0.00611 | -0.0788 | 165.8101
6 | 1.1102 | 0.00661 | -0.0877 | 167.9576
6.5 | 1.1696 | 0.00729 | -0.0883 | 160.439
7 | 1.2146 | 0.008 | -0.0856 | 151.825
8.5 | 1.3417 | 0.01053 | -0.0763 | 127.4169
9 | 1.3874 | 0.01109 | -0.0738 | 125.1037
9.5 | 1.4274 | 0.01168 | -0.0701 | 122.2089
10 | 1.4679 | 0.01233 | -0.0667 | 119.0511
10.5 | 1.5069 | 0.01312 | -0.0632 | 114.8552
11 | 1.5459 | 0.01394 | -0.06 | 110.8967
11.5 | 1.5831 | 0.01489 | -0.0566 | 106.3197
12 | 1.6176 | 0.01603 | -0.053 | 100.9108
12.5 | 1.6496 | 0.01737 | -0.0494 | 94.9683
13 | 1.6786 | 0.01896 | -0.0456 | 88.5338
13.5 | 1.704 | 0.02085 | -0.0418 | 81.7266
14 | 1.7261 | 0.02308 | -0.038 | 74.7877
14.5 | 1.7426 | 0.02582 | -0.0342 | 67.4903
15 | 1.7534 | 0.0292 | -0.0305 | 60.0479
15.5 | 1.7594 | 0.03322 | -0.0273 | 52.9621
16 | 1.7655 | 0.03765 | -0.0249 | 46.8924
16.5 | 1.7679 | 0.04271 | -0.0231 | 41.3931
17 | 1.7552 | 0.04975 | -0.0221 | 35.2804
17.5 | 1.7468 | 0.05676 | -0.022 | 30.7752
18 | 1.7096 | 0.06757 | -0.0234 | 25.3012
18.5 | 1.6949 | 0.07618 | -0.0251 | 22.2486
19 | 1.6502 | 0.08898 | -0.0288 | 18.5457
19.5 | 1.6171 | 0.10058 | -0.0326 | 16.0777
20 | 1.5861 | 0.11218 | -0.0368 | 14.1389

## 111. Re 10M Mach 0.50 (1)
BIGFOIL.COM POLAR EXPORT
CB3512
CB3512 |  |  |  | Cl Max: | 1.478 | at alpha= | 7.5 | deg
JavaFoil+Calcfoil stall+Eppler ext transition |  |  |  | L/D Max: | 119.889 | at alpha= | 8 | deg
Re: | 10000000 |  |  | Cd Min: | 0.0076 | at alpha= | -2 | deg
Mach: | 0.5 |  |  | Cl=0 at alpha= | -3.8986 | deg
|  |  |  | @ Cl=0.1, Cd= | 0.0078207
|  |  |  | @ Cl=0.4, Cd= | 0.0077459
|  |  |  | @ Cl=0.6, Cd= | 0.0082417
alpha (deg) | Cl | Cd | Cm | Cl/Cd
-20 | -0.897 | 0.15186 | -0.05 | -5.907
-19.5 | -0.87 | 0.14817 | -0.051 | -5.871
-19 | -0.843 | 0.14215 | -0.051 | -5.929
-18.5 | -0.816 | 0.1392 | -0.051 | -5.86
-18 | -0.788 | 0.14622 | -0.051 | -5.39
-17.5 | -0.762 | 0.13076 | -0.052 | -5.827
-17 | -0.735 | 0.12096 | -0.052 | -6.076
-16.5 | -0.707 | 0.11537 | -0.053 | -6.132
-16 | -0.679 | 0.11036 | -0.053 | -6.157
-15.5 | -0.65 | 0.10965 | -0.051 | -5.929
-15 | -0.62 | 0.10724 | -0.05 | -5.786
-14.5 | -0.591 | 0.10496 | -0.047 | -5.627
-14 | -0.563 | 0.09926 | -0.047 | -5.673
-13.5 | -0.536 | 0.09368 | -0.048 | -5.717
-13 | -0.508 | 0.08972 | -0.048 | -5.661
-12.5 | -0.48 | 0.09519 | -0.048 | -5.045
-12 | -0.453 | 0.08409 | -0.048 | -5.385
-11.5 | -0.425 | 0.07918 | -0.048 | -5.365
-11 | -0.397 | 0.07265 | -0.049 | -5.471
-10.5 | -0.372 | 0.06414 | -0.053 | -5.795
-10 | -0.346 | 0.05711 | -0.057 | -6.056
-9.5 | -0.322 | 0.04905 | -0.063 | -6.557
-9 | -0.284 | 0.06544 | -0.044 | -4.346
-8.5 | -0.257 | 0.05649 | -0.046 | -4.551
-8 | -0.231 | 0.04885 | -0.054 | -4.733
-7.5 | -0.21 | 0.03617 | -0.069 | -5.803
-7 | -0.343 | 0.00928 | -0.095 | -36.937
-6.5 | -0.314 | 0.00859 | -0.096 | -36.583
-6 | -0.266 | 0.00825 | -0.097 | -32.281
-5.5 | -0.209 | 0.00801 | -0.097 | -26.109
-5 | -0.147 | 0.0078 | -0.098 | -18.807
-4.5 | -0.081 | 0.00779 | -0.099 | -10.42
-4 | -0.014 | 0.00786 | -0.099 | -1.727
-3.5 | 0.055 | 0.00784 | -0.1 | 7.042
-3 | 0.125 | 0.00781 | -0.101 | 15.984
-2.5 | 0.195 | 0.00779 | -0.101 | 24.969
-2 | 0.265 | 0.0076 | -0.102 | 34.822
-1.5 | 0.335 | 0.00768 | -0.103 | 43.581
-1 | 0.404 | 0.00775 | -0.103 | 52.136
-0.5 | 0.474 | 0.00797 | -0.104 | 59.443
0 | 0.544 | 0.00812 | -0.105 | 66.952
0.5 | 0.613 | 0.00827 | -0.105 | 74.158
1 | 0.682 | 0.00846 | -0.106 | 80.703
1.5 | 0.751 | 0.00871 | -0.107 | 86.313
2 | 0.82 | 0.00899 | -0.108 | 91.273
2.5 | 0.889 | 0.00903 | -0.108 | 98.426
3 | 0.957 | 0.00933 | -0.109 | 102.606
3.5 | 1.025 | 0.00956 | -0.11 | 107.185
4 | 1.092 | 0.00997 | -0.11 | 109.603
4.5 | 1.159 | 0.01036 | -0.111 | 111.888
5 | 1.225 | 0.01081 | -0.112 | 113.352
5.5 | 1.29 | 0.01124 | -0.112 | 114.823
6 | 1.354 | 0.012 | -0.113 | 112.87
6.5 | 1.411 | 0.01276 | -0.114 | 110.594
7 | 1.454 | 0.01575 | -0.114 | 92.316
7.5 | 1.478 | 0.01688 | -0.115 | 87.579
8 | 1.454 | 0.01213 | -0.114 | 119.889
8.5 | 1.357 | 0.0133 | -0.114 | 102.099
9 | 0.869 | 0.01997 | -0.114 | 43.525
9.5 | 0.897 | 0.02227 | -0.114 | 40.296
10 | 0.927 | 0.02345 | -0.114 | 39.549
10.5 | 0.949 | 0.02819 | -0.113 | 33.655
11 | 0.977 | 0.02979 | -0.113 | 32.786
11.5 | 0.989 | 0.03729 | -0.111 | 26.507
12 | 1.013 | 0.03989 | -0.111 | 25.382
12.5 | 1.018 | 0.05061 | -0.107 | 20.122

## 112. Re 10M Mach 0.50 (2)
BIGFOIL.COM POLAR EXPORT
CB3512
CB3512 |  |  |  | Cl Max: | 1.595 | at alpha= | 11 | deg
XFOIL ncrit=9 |  |  |  | L/D Max: | 168.565 | at alpha= | 5.5 | deg
Re: | 10000000 |  |  | Cd Min: | 0.25328 | at alpha= | -20 | deg
Mach: | 0.5 |  |  | Cl=0 at alpha= | -3.7967 | deg
|  |  |  | @ Cl=0.1, Cd= | 0.0055282
|  |  |  | @ Cl=0.4, Cd= | 0.0053829
|  |  |  | @ Cl=0.6, Cd= | 0.0054053
alpha (deg) | Cl | Cd | Cm | Cl/Cd
-20 | -0.616 | 0.25328 | 0.0173 | -2.4321
-19.5 | -0.5949 | 0.24462 | 0.0124 | -2.4319
-19 | -0.5748 | 0.23555 | 0.0077 | -2.4402
-18.5 | -0.5554 | 0.22645 | 0.003 | -2.4526
-18 | -0.536 | 0.21787 | -0.0016 | -2.4602
-17.5 | -0.5193 | 0.2082 | -0.0063 | -2.4942
-17 | -0.5022 | 0.19913 | -0.0108 | -2.522
-16.5 | -0.4839 | 0.19101 | -0.015 | -2.5334
-15 | -0.4184 | 0.16218 | -0.0347 | -2.5798
-14.5 | -0.3989 | 0.15054 | -0.0437 | -2.6498
-14 | -0.3835 | 0.14187 | -0.0488 | -2.7032
-13.5 | -0.3707 | 0.13344 | -0.0534 | -2.778
-13 | -0.3676 | 0.12347 | -0.0586 | -2.9772
-12.5 | -0.3474 | 0.11714 | -0.0621 | -2.9657
-12 | -0.3414 | 0.10829 | -0.0669 | -3.1526
-11.5 | -0.349 | 0.09741 | -0.0733 | -3.5828
-11 | -0.3673 | 0.08543 | -0.0813 | -4.2994
-10.5 | -0.3872 | 0.07378 | -0.0902 | -5.248
-10 | -0.3931 | 0.06374 | -0.0992 | -6.1672
-9.5 | -0.3856 | 0.04933 | -0.1214 | -7.8167
-9 | -0.3854 | 0.03252 | -0.1451 | -11.8512
-8.5 | -0.4208 | 0.0255 | -0.1461 | -16.502
-8 | -0.4473 | 0.01931 | -0.14 | -23.1642
-7.5 | -0.4569 | 0.01306 | -0.1323 | -34.9847
-7 | -0.4269 | 0.00911 | -0.1254 | -46.8606
-6.5 | -0.3661 | 0.00767 | -0.1209 | -47.7314
-6 | -0.3001 | 0.00681 | -0.1175 | -44.0675
-5.5 | -0.2309 | 0.00639 | -0.1149 | -36.1346
-5 | -0.1623 | 0.00611 | -0.1128 | -26.563
-4.5 | -0.094 | 0.0059 | -0.1111 | -15.9322
-4 | -0.0272 | 0.00573 | -0.1094 | -4.7469
-3.5 | 0.0397 | 0.00562 | -0.1081 | 7.0641
-3 | 0.1054 | 0.00552 | -0.1069 | 19.0942
-2.5 | 0.1702 | 0.00548 | -0.1057 | 31.0584
-2 | 0.2341 | 0.00544 | -0.1045 | 43.0331
-1.5 | 0.2963 | 0.00542 | -0.1032 | 54.6679
-1 | 0.3593 | 0.00537 | -0.1021 | 66.9088
-0.5 | 0.4222 | 0.00539 | -0.1011 | 78.3302
0 | 0.4852 | 0.00539 | -0.1002 | 90.0186
0.5 | 0.5477 | 0.00538 | -0.0992 | 101.803
1 | 0.6098 | 0.00541 | -0.0981 | 112.7172
1.5 | 0.6709 | 0.00553 | -0.0967 | 121.3201
2 | 0.7309 | 0.00566 | -0.0952 | 129.1343
2.5 | 0.7906 | 0.00575 | -0.0934 | 137.4957
3 | 0.8493 | 0.00588 | -0.0914 | 144.4388
3.5 | 0.9081 | 0.00598 | -0.0893 | 151.8562
4 | 0.9648 | 0.00615 | -0.0866 | 156.878
4.5 | 1.0207 | 0.00629 | -0.0835 | 162.2734
5 | 1.0719 | 0.00644 | -0.0792 | 166.4441
5.5 | 1.1631 | 0.0069 | -0.0834 | 168.5652
6 | 1.2583 | 0.00759 | -0.0879 | 165.7839
6.5 | 1.3039 | 0.0083 | -0.0823 | 157.0964
7 | 1.3457 | 0.00915 | -0.0761 | 147.071
7.5 | 1.3629 | 0.01113 | -0.0668 | 122.4528
8 | 1.4029 | 0.01248 | -0.061 | 112.4119
8.5 | 1.452 | 0.01358 | -0.0564 | 106.9219
9 | 1.4984 | 0.01492 | -0.0515 | 100.429
9.5 | 1.5396 | 0.01666 | -0.0462 | 92.413
10 | 1.5723 | 0.01901 | -0.0402 | 82.7091
10.5 | 1.5917 | 0.02235 | -0.0337 | 71.217
11 | 1.595 | 0.02706 | -0.0274 | 58.9431
11.5 | 1.5812 | 0.03359 | -0.0223 | 47.0735
12 | 1.5557 | 0.04189 | -0.0194 | 37.1377
12.5 | 1.5201 | 0.0519 | -0.0188 | 29.289
13 | 1.4795 | 0.06312 | -0.0202 | 23.4395
13.5 | 1.4372 | 0.07512 | -0.023 | 19.1321
14 | 1.3913 | 0.08802 | -0.0271 | 15.8066
14.5 | 1.3502 | 0.1009 | -0.0319 | 13.3816
15 | 1.3103 | 0.11418 | -0.0374 | 11.4757
15.5 | 1.2745 | 0.12745 | -0.0436 | 10
16 | 1.2422 | 0.14105 | -0.0507 | 8.8068

## 113. Re 12M Mach 0.00 (1)
BIGFOIL.COM POLAR EXPORT
CB3512
CB3512 |  |  |  | Cl Max: | 1.521 | at alpha= | 11 | deg
JavaFoil+Calcfoil stall+Eppler ext transition |  |  |  | L/D Max: | 125.354 | at alpha= | 6 | deg
Re: | 12000000 |  |  | Cd Min: | 0.00702 | at alpha= | -2 | deg
Mach: | 0 |  |  | Cl=0 at alpha= | -3.9 | deg
|  |  |  | @ Cl=0.1, Cd= | 0.00716
|  |  |  | @ Cl=0.4, Cd= | 0.0072693
|  |  |  | @ Cl=0.6, Cd= | 0.00761
alpha (deg) | Cl | Cd | Cm | Cl/Cd
-16.5 | -0.589 | 0.1151 | -0.041 | -5.117
-16 | -0.603 | 0.1079 | -0.042 | -5.592
-15.5 | -0.616 | 0.10132 | -0.043 | -6.082
-15 | -0.628 | 0.09283 | -0.045 | -6.768
-14.5 | -0.636 | 0.08672 | -0.047 | -7.338
-14 | -0.64 | 0.08152 | -0.047 | -7.85
-13.5 | -0.648 | 0.06607 | -0.054 | -9.807
-13 | -0.642 | 0.06124 | -0.055 | -10.489
-12.5 | -0.641 | 0.05139 | -0.058 | -12.47
-12 | -0.656 | 0.0313 | -0.066 | -20.95
-11.5 | -0.691 | 0.01211 | -0.075 | -57.051
-11 | -0.689 | 0.00919 | -0.078 | -74.952
-10.5 | -0.66 | 0.00864 | -0.079 | -76.328
-10 | -0.627 | 0.00834 | -0.079 | -75.13
-9.5 | -0.59 | 0.00803 | -0.08 | -73.439
-9 | -0.549 | 0.00783 | -0.08 | -70.099
-8.5 | -0.505 | 0.00768 | -0.081 | -65.804
-8 | -0.458 | 0.00755 | -0.081 | -60.691
-7.5 | -0.408 | 0.00746 | -0.082 | -54.658
-7 | -0.355 | 0.00732 | -0.083 | -48.569
-6.5 | -0.301 | 0.00718 | -0.083 | -41.941
-6 | -0.245 | 0.00706 | -0.084 | -34.77
-5.5 | -0.188 | 0.0071 | -0.084 | -26.513
-5 | -0.13 | 0.00713 | -0.085 | -18.258
-4.5 | -0.071 | 0.00718 | -0.085 | -9.944
-4 | -0.012 | 0.00715 | -0.086 | -1.659
-3.5 | 0.048 | 0.00716 | -0.087 | 6.718
-3 | 0.108 | 0.00716 | -0.087 | 15.149
-2.5 | 0.169 | 0.00709 | -0.088 | 23.822
-2 | 0.229 | 0.00702 | -0.088 | 32.658
-1.5 | 0.29 | 0.00706 | -0.089 | 41.105
-1 | 0.35 | 0.00713 | -0.09 | 49.14
-0.5 | 0.411 | 0.0073 | -0.09 | 56.293
0 | 0.471 | 0.0074 | -0.091 | 63.692
0.5 | 0.532 | 0.0075 | -0.091 | 70.853
1 | 0.592 | 0.00759 | -0.092 | 77.935
1.5 | 0.652 | 0.00774 | -0.093 | 84.25
2 | 0.712 | 0.0079 | -0.093 | 90.022
2.5 | 0.771 | 0.00809 | -0.094 | 95.321
3 | 0.831 | 0.00808 | -0.094 | 102.807
3.5 | 0.89 | 0.00822 | -0.095 | 108.277
4 | 0.949 | 0.0085 | -0.095 | 111.737
4.5 | 1.008 | 0.00871 | -0.096 | 115.722
5 | 1.067 | 0.00893 | -0.097 | 119.466
5.5 | 1.125 | 0.00911 | -0.097 | 123.413
6 | 1.182 | 0.00943 | -0.098 | 125.354
6.5 | 1.237 | 0.0099 | -0.098 | 124.969
7 | 1.288 | 0.01035 | -0.099 | 124.414
7.5 | 1.335 | 0.01201 | -0.1 | 111.149
8 | 1.378 | 0.01252 | -0.1 | 110.078
8.5 | 1.417 | 0.01291 | -0.101 | 109.776
9 | 1.45 | 0.01339 | -0.101 | 108.307
9.5 | 1.477 | 0.01387 | -0.102 | 106.525
10 | 1.499 | 0.01464 | -0.102 | 102.337
10.5 | 1.513 | 0.01547 | -0.103 | 97.804
11 | 1.521 | 0.01622 | -0.104 | 93.774
11.5 | 1.521 | 0.01712 | -0.104 | 88.847
12 | 1.498 | 0.01222 | -0.103 | 122.595
12.5 | 1.479 | 0.01288 | -0.104 | 114.889
13 | 1.454 | 0.01378 | -0.104 | 105.487
13.5 | 1.422 | 0.02026 | -0.104 | 70.186
14 | 1.389 | 0.02134 | -0.104 | 65.055
14.5 | 1.35 | 0.02283 | -0.104 | 59.134
15 | 1.307 | 0.02458 | -0.104 | 53.163
15.5 | 1.261 | 0.02654 | -0.104 | 47.501
16 | 1.211 | 0.02906 | -0.104 | 41.69

## 114. Re 12M Mach 0.00 (2)
BIGFOIL.COM POLAR EXPORT
CB3512
CB3512 |  |  |  | Cl Max: | 1.8627 | at alpha= | 18.5 | deg
XFOIL ncrit=9 |  |  |  | L/D Max: | 166.468 | at alpha= | 6 | deg
Re: | 12000000 |  |  | Cd Min: | 0.05891 | at alpha= | 20 | deg
Mach: | 0 |  |  | Cl=0 at alpha= | -3.8531 | deg
|  |  |  | @ Cl=0.1, Cd= | 0.0052264
|  |  |  | @ Cl=0.4, Cd= | 0.0051132
|  |  |  | @ Cl=0.6, Cd= | 0.0052222
alpha (deg) | Cl | Cd | Cm | Cl/Cd
-20 | -1.471 | 0.0399 | -0.0929 | -36.8672
-19.5 | -1.5016 | 0.02967 | -0.1009 | -50.61
-19 | -1.504 | 0.02516 | -0.1018 | -59.7774
-18.5 | -1.5126 | 0.02198 | -0.0981 | -68.8171
-18 | -1.4805 | 0.02 | -0.0974 | -74.025
-17.5 | -1.4379 | 0.01818 | -0.098 | -79.0924
-17 | -1.3653 | 0.01645 | -0.1042 | -82.997
-16.5 | -1.2875 | 0.01505 | -0.1109 | -85.5482
-16 | -1.2468 | 0.01404 | -0.1094 | -88.8034
-15.5 | -1.2101 | 0.01314 | -0.1067 | -92.0928
-15 | -1.1676 | 0.01243 | -0.1049 | -93.934
-14.5 | -1.1229 | 0.01181 | -0.1033 | -95.0804
-14 | -1.0767 | 0.01124 | -0.1019 | -95.7918
-13.5 | -1.0298 | 0.01059 | -0.1006 | -97.2427
-13 | -0.9815 | 0.01001 | -0.0995 | -98.0519
-12.5 | -0.9318 | 0.00954 | -0.0986 | -97.673
-12 | -0.8804 | 0.0091 | -0.0979 | -96.7473
-11.5 | -0.8287 | 0.00873 | -0.0972 | -94.9255
-11 | -0.7759 | 0.00837 | -0.0968 | -92.7001
-10 | -0.6701 | 0.00765 | -0.0957 | -87.5948
-9.5 | -0.6168 | 0.0073 | -0.0952 | -84.4932
-9 | -0.5635 | 0.00698 | -0.0947 | -80.7307
-8.5 | -0.5096 | 0.00674 | -0.0943 | -75.6083
-8 | -0.4549 | 0.00653 | -0.094 | -69.6631
-7.5 | -0.4 | 0.00634 | -0.0938 | -63.0915
-7 | -0.3453 | 0.0061 | -0.0935 | -56.6066
-6.5 | -0.2904 | 0.00588 | -0.0932 | -49.3878
-6 | -0.2355 | 0.00572 | -0.0929 | -41.1713
-5.5 | -0.1803 | 0.00561 | -0.0927 | -32.139
-5 | -0.1256 | 0.00549 | -0.0923 | -22.878
-4.5 | -0.0707 | 0.00539 | -0.092 | -13.1169
-4 | -0.0161 | 0.00532 | -0.0917 | -3.0263
-3.5 | 0.0387 | 0.00528 | -0.0914 | 7.3295
-3 | 0.0935 | 0.00523 | -0.0911 | 17.8776
-2.5 | 0.1476 | 0.0052 | -0.0906 | 28.3846
-2 | 0.2017 | 0.00516 | -0.0902 | 39.0891
-1.5 | 0.2555 | 0.00512 | -0.0897 | 49.9023
-1 | 0.3092 | 0.00512 | -0.0893 | 60.3906
-0.5 | 0.3631 | 0.00512 | -0.0888 | 70.918
0 | 0.4177 | 0.00511 | -0.0886 | 81.7417
0.5 | 0.4713 | 0.00509 | -0.0881 | 92.5933
1 | 0.5247 | 0.00509 | -0.0876 | 103.0845
1.5 | 0.5779 | 0.00518 | -0.0871 | 111.5637
2 | 0.6303 | 0.00528 | -0.0865 | 119.375
2.5 | 0.6831 | 0.00531 | -0.086 | 128.6441
3 | 0.7351 | 0.00539 | -0.0853 | 136.3822
3.5 | 0.7872 | 0.00544 | -0.0846 | 144.7059
4 | 0.8387 | 0.00552 | -0.0838 | 151.9384
4.5 | 0.8885 | 0.00567 | -0.0827 | 156.7019
5 | 0.9385 | 0.00577 | -0.0816 | 162.6516
5.5 | 0.9861 | 0.00601 | -0.0801 | 164.0765
6 | 1.0321 | 0.0062 | -0.0781 | 166.4677
6.5 | 1.1229 | 0.00692 | -0.0868 | 162.2688
7 | 1.1754 | 0.00766 | -0.0868 | 153.4465
7.5 | 1.22 | 0.00831 | -0.0849 | 146.8111
8 | 1.2621 | 0.00912 | -0.0825 | 138.3882
8.5 | 1.3074 | 0.00969 | -0.0809 | 134.9226
9 | 1.3538 | 0.01017 | -0.0794 | 133.117
9.5 | 1.3996 | 0.01066 | -0.0779 | 131.2946
10 | 1.4443 | 0.01117 | -0.0763 | 129.3017
10.5 | 1.4872 | 0.01174 | -0.0744 | 126.678
12 | 1.5983 | 0.01352 | -0.0658 | 118.2175
12.5 | 1.6335 | 0.01427 | -0.063 | 114.4709
13 | 1.6667 | 0.01515 | -0.0601 | 110.0132
13.5 | 1.6977 | 0.01617 | -0.0571 | 104.9907
14 | 1.7263 | 0.01737 | -0.054 | 99.384
14.5 | 1.7524 | 0.01876 | -0.0508 | 93.4115
15 | 1.7752 | 0.02042 | -0.0475 | 86.9344
15.5 | 1.7972 | 0.02221 | -0.0445 | 80.9185
16 | 1.8163 | 0.0243 | -0.0414 | 74.7449
16.5 | 1.835 | 0.0265 | -0.0387 | 69.2453
17 | 1.8452 | 0.02949 | -0.0358 | 62.5704
17.5 | 1.8588 | 0.03239 | -0.0335 | 57.3881
18 | 1.8582 | 0.03683 | -0.031 | 50.4534
18.5 | 1.8627 | 0.04108 | -0.0295 | 45.3432
19 | 1.8579 | 0.04661 | -0.0283 | 39.8605
19.5 | 1.8608 | 0.05157 | -0.0279 | 36.083
20 | 1.846 | 0.05891 | -0.028 | 31.3359

## 115. Re 12M Mach 0.10 (1)
BIGFOIL.COM POLAR EXPORT
CB3512
CB3512 |  |  |  | Cl Max: | 1.516 | at alpha= | 11 | deg
JavaFoil+Calcfoil stall+Eppler ext transition |  |  |  | L/D Max: | 128.886 | at alpha= | 13 | deg
Re: | 12000000 |  |  | Cd Min: | 0.00704 | at alpha= | -2 | deg
Mach: | 0.1 |  |  | Cl=0 at alpha= | -3.9 | deg
|  |  |  | @ Cl=0.1, Cd= | 0.007163
|  |  |  | @ Cl=0.4, Cd= | 0.0072759
|  |  |  | @ Cl=0.6, Cd= | 0.0076317
alpha (deg) | Cl | Cd | Cm | Cl/Cd
-16 | -0.572 | 0.1116 | -0.041 | -5.123
-15.5 | -0.588 | 0.10466 | -0.042 | -5.614
-15 | -0.603 | 0.09566 | -0.044 | -6.304
-14.5 | -0.615 | 0.08907 | -0.046 | -6.899
-14 | -0.621 | 0.08382 | -0.046 | -7.415
-13.5 | -0.621 | 0.0778 | -0.048 | -7.987
-13 | -0.63 | 0.06194 | -0.055 | -10.168
-12.5 | -0.624 | 0.05683 | -0.056 | -10.982
-12 | -0.649 | 0.03082 | -0.066 | -21.055
-11.5 | -0.675 | 0.01402 | -0.074 | -48.191
-11 | -0.684 | 0.00946 | -0.079 | -72.291
-10.5 | -0.657 | 0.00881 | -0.079 | -74.586
-10 | -0.625 | 0.00844 | -0.08 | -74.022
-9.5 | -0.589 | 0.00813 | -0.08 | -72.481
-9 | -0.549 | 0.00787 | -0.081 | -69.758
-8.5 | -0.506 | 0.00773 | -0.081 | -65.452
-8 | -0.459 | 0.0076 | -0.082 | -60.44
-7.5 | -0.409 | 0.00748 | -0.082 | -54.727
-7 | -0.357 | 0.00735 | -0.083 | -48.531
-6.5 | -0.302 | 0.00722 | -0.084 | -41.845
-6 | -0.246 | 0.00709 | -0.084 | -34.756
-5.5 | -0.189 | 0.00714 | -0.085 | -26.491
-5 | -0.131 | 0.00714 | -0.085 | -18.328
-4.5 | -0.072 | 0.00721 | -0.086 | -9.952
-4 | -0.012 | 0.00718 | -0.086 | -1.66
-3.5 | 0.048 | 0.00718 | -0.087 | 6.739
-3 | 0.109 | 0.00716 | -0.088 | 15.208
-2.5 | 0.17 | 0.0071 | -0.088 | 23.917
-2 | 0.231 | 0.00704 | -0.089 | 32.758
-1.5 | 0.291 | 0.00707 | -0.089 | 41.209
-1 | 0.352 | 0.00715 | -0.09 | 49.259
-0.5 | 0.413 | 0.00731 | -0.091 | 56.45
0 | 0.474 | 0.00742 | -0.091 | 63.836
0.5 | 0.534 | 0.00752 | -0.092 | 71.033
1 | 0.595 | 0.00762 | -0.092 | 78.063
1.5 | 0.655 | 0.00776 | -0.093 | 84.424
2 | 0.715 | 0.00794 | -0.094 | 90.102
2.5 | 0.775 | 0.00811 | -0.094 | 95.577
3 | 0.835 | 0.00812 | -0.095 | 102.867
3.5 | 0.895 | 0.00828 | -0.095 | 108.097
4 | 0.954 | 0.00851 | -0.096 | 112.04
4.5 | 1.013 | 0.00871 | -0.097 | 116.32
5 | 1.072 | 0.00896 | -0.097 | 119.592
5.5 | 1.13 | 0.00914 | -0.098 | 123.649
6 | 1.188 | 0.00954 | -0.098 | 124.574
6.5 | 1.243 | 0.00994 | -0.099 | 125.036
7 | 1.294 | 0.0104 | -0.099 | 124.389
7.5 | 1.341 | 0.01216 | -0.1 | 110.263
8 | 1.384 | 0.01261 | -0.101 | 109.737
8.5 | 1.422 | 0.01302 | -0.101 | 109.204
9 | 1.454 | 0.01359 | -0.102 | 106.947
9.5 | 1.48 | 0.01402 | -0.102 | 105.535
10 | 1.499 | 0.01484 | -0.103 | 101
10.5 | 1.512 | 0.0157 | -0.103 | 96.276
11 | 1.516 | 0.01648 | -0.104 | 91.988
11.5 | 1.514 | 0.01744 | -0.105 | 86.774
12 | 1.484 | 0.01247 | -0.104 | 119.042
12.5 | 1.461 | 0.01318 | -0.104 | 110.859
13 | 1.431 | 0.0111 | -0.104 | 128.886
13.5 | 1.394 | 0.02085 | -0.104 | 66.862
14 | 1.355 | 0.02189 | -0.104 | 61.934
14.5 | 1.31 | 0.02356 | -0.104 | 55.618
15 | 1.261 | 0.02543 | -0.104 | 49.6
15.5 | 1.209 | 0.02753 | -0.104 | 43.925
16 | 1.153 | 0.03041 | -0.104 | 37.925

## 116. Re 12M Mach 0.10 (2)
BIGFOIL.COM POLAR EXPORT
CB3512
CB3512 |  |  |  | Cl Max: | 1.8518 | at alpha= | 17.5 | deg
XFOIL ncrit=9 |  |  |  | L/D Max: | 166.768 | at alpha= | 6 | deg
Re: | 12000000 |  |  | Cd Min: | 0.0662 | at alpha= | 20 | deg
Mach: | 0.1 |  |  | Cl=0 at alpha= | -3.8514 | deg
|  |  |  | @ Cl=0.1, Cd= | 0.0052278
|  |  |  | @ Cl=0.4, Cd= | 0.00512
|  |  |  | @ Cl=0.6, Cd= | 0.005226
alpha (deg) | Cl | Cd | Cm | Cl/Cd
-16 | -1.2491 | 0.01499 | -0.1147 | -83.3289
-15.5 | -1.2144 | 0.014 | -0.1114 | -86.7429
-15 | -1.1761 | 0.01302 | -0.1087 | -90.3303
-14.5 | -1.1331 | 0.01222 | -0.1065 | -92.725
-14 | -1.0869 | 0.01158 | -0.1048 | -93.8601
-13.5 | -1.0388 | 0.01096 | -0.1034 | -94.781
-13 | -0.9902 | 0.01033 | -0.102 | -95.8567
-12.5 | -0.9408 | 0.00975 | -0.1008 | -96.4923
-12 | -0.889 | 0.00927 | -0.0999 | -95.9008
-11.5 | -0.8367 | 0.00887 | -0.099 | -94.3292
-11 | -0.7833 | 0.00848 | -0.0984 | -92.3703
-10.5 | -0.7297 | 0.00814 | -0.0977 | -89.6437
-10 | -0.6761 | 0.00775 | -0.0971 | -87.2387
-9.5 | -0.6222 | 0.00739 | -0.0965 | -84.1949
-9 | -0.5684 | 0.00705 | -0.0959 | -80.6241
-8.5 | -0.514 | 0.00678 | -0.0954 | -75.8112
-8 | -0.4588 | 0.00656 | -0.095 | -69.939
-7.5 | -0.4034 | 0.00637 | -0.0947 | -63.3281
-7 | -0.3481 | 0.00613 | -0.0943 | -56.7863
-6.5 | -0.2928 | 0.00591 | -0.0939 | -49.5431
-6 | -0.2374 | 0.00574 | -0.0936 | -41.3589
-5.5 | -0.1818 | 0.00562 | -0.0933 | -32.3488
-5 | -0.1267 | 0.0055 | -0.093 | -23.0364
-4.5 | -0.0714 | 0.0054 | -0.0926 | -13.2222
-4 | -0.0164 | 0.00534 | -0.0922 | -3.0712
-3.5 | 0.0388 | 0.00529 | -0.0919 | 7.3346
-3 | 0.0939 | 0.00523 | -0.0916 | 17.9541
-2.5 | 0.1484 | 0.00521 | -0.0911 | 28.4837
-2 | 0.2027 | 0.00517 | -0.0907 | 39.207
-1.5 | 0.2568 | 0.00512 | -0.0902 | 50.1562
-1 | 0.3109 | 0.00512 | -0.0897 | 60.7227
-0.5 | 0.3651 | 0.00512 | -0.0893 | 71.3086
0 | 0.4199 | 0.00512 | -0.089 | 82.0117
0.5 | 0.4738 | 0.0051 | -0.0885 | 92.902
1 | 0.5275 | 0.0051 | -0.088 | 103.4314
1.5 | 0.581 | 0.00519 | -0.0875 | 111.9461
2 | 0.6338 | 0.00529 | -0.0868 | 119.811
2.5 | 0.6868 | 0.00533 | -0.0863 | 128.8555
3 | 0.7391 | 0.0054 | -0.0856 | 136.8704
3.5 | 0.7914 | 0.00545 | -0.0848 | 145.211
4 | 0.8432 | 0.00554 | -0.084 | 152.2022
4.5 | 0.8933 | 0.00568 | -0.0829 | 157.2711
5 | 0.9435 | 0.00579 | -0.0818 | 162.9534
5.5 | 0.9913 | 0.00603 | -0.0801 | 164.3947
6 | 1.0373 | 0.00622 | -0.0781 | 166.7685
6.5 | 1.1301 | 0.00697 | -0.0871 | 162.1377
7 | 1.1819 | 0.00771 | -0.0867 | 153.2944
7.5 | 1.226 | 0.00841 | -0.0846 | 145.7788
8 | 1.2686 | 0.00919 | -0.0822 | 138.0413
8.5 | 1.3142 | 0.00977 | -0.0805 | 134.5138
9 | 1.3609 | 0.01026 | -0.0789 | 132.6413
9.5 | 1.4067 | 0.01076 | -0.0773 | 130.7342
10 | 1.4515 | 0.01129 | -0.0755 | 128.5651
10.5 | 1.4918 | 0.01188 | -0.0729 | 125.5724
11 | 1.5295 | 0.01243 | -0.0698 | 123.0491
11.5 | 1.5677 | 0.01303 | -0.067 | 120.3147
12 | 1.6041 | 0.01375 | -0.0641 | 116.6618
12.5 | 1.6392 | 0.01456 | -0.0612 | 112.5824
13 | 1.6715 | 0.01553 | -0.0581 | 107.6304
13.5 | 1.7021 | 0.01664 | -0.055 | 102.2897
14 | 1.7304 | 0.01793 | -0.0518 | 96.5086
14.5 | 1.7556 | 0.01946 | -0.0485 | 90.2158
15 | 1.7777 | 0.02128 | -0.0451 | 83.5385
15.5 | 1.7979 | 0.02329 | -0.0419 | 77.1962
16 | 1.8154 | 0.02561 | -0.0388 | 70.8864
16.5 | 1.8327 | 0.02807 | -0.036 | 65.2903
17 | 1.8403 | 0.03145 | -0.0331 | 58.5151
17.5 | 1.8518 | 0.0348 | -0.0309 | 53.2126
18 | 1.8468 | 0.03992 | -0.0287 | 46.2625
18.5 | 1.847 | 0.04495 | -0.0274 | 41.0901
19 | 1.8371 | 0.05136 | -0.0267 | 35.7691
19.5 | 1.8361 | 0.05714 | -0.0267 | 32.1334
20 | 1.8104 | 0.0662 | -0.0277 | 27.3474

## 117. Re 12M Mach 0.25 (1)
BIGFOIL.COM POLAR EXPORT
CB3512
CB3512 |  |  |  | Cl Max: | 1.494 | at alpha= | 10 | deg
JavaFoil+Calcfoil stall+Eppler ext transition |  |  |  | L/D Max: | 124.828 | at alpha= | 12 | deg
Re: | 12000000 |  |  | Cd Min: | 0.00713 | at alpha= | -2 | deg
Mach: | 0.25 |  |  | Cl=0 at alpha= | -3.9032 | deg
|  |  |  | @ Cl=0.1, Cd= | 0.00725
|  |  |  | @ Cl=0.4, Cd= | 0.0073642
|  |  |  | @ Cl=0.6, Cd= | 0.0077405
alpha (deg) | Cl | Cd | Cm | Cl/Cd
-15 | -0.386 | 0.11144 | -0.039 | -3.461
-14.5 | -0.429 | 0.10355 | -0.04 | -4.14
-14 | -0.465 | 0.09659 | -0.04 | -4.812
-13.5 | -0.488 | 0.09021 | -0.042 | -5.414
-13 | -0.507 | 0.08509 | -0.043 | -5.955
-12.5 | -0.524 | 0.07371 | -0.048 | -7.106
-12 | -0.53 | 0.06985 | -0.049 | -7.594
-11.5 | -0.537 | 0.06023 | -0.054 | -8.913
-11 | -0.56 | 0.03596 | -0.066 | -15.577
-10.5 | -0.601 | 0.01296 | -0.077 | -46.407
-10 | -0.606 | 0.00926 | -0.082 | -65.489
-9.5 | -0.579 | 0.00863 | -0.082 | -67.121
-9 | -0.545 | 0.00824 | -0.083 | -66.19
-8.5 | -0.507 | 0.00811 | -0.084 | -62.483
-8 | -0.463 | 0.00782 | -0.084 | -59.239
-7.5 | -0.414 | 0.00768 | -0.085 | -53.978
-7 | -0.362 | 0.00753 | -0.085 | -48.15
-6.5 | -0.308 | 0.00737 | -0.086 | -41.792
-6 | -0.252 | 0.00723 | -0.086 | -34.819
-5.5 | -0.194 | 0.00725 | -0.087 | -26.687
-5 | -0.134 | 0.00726 | -0.088 | -18.476
-4.5 | -0.074 | 0.0073 | -0.088 | -10.075
-4 | -0.012 | 0.00727 | -0.089 | -1.682
-3.5 | 0.05 | 0.00725 | -0.089 | 6.845
-3 | 0.112 | 0.00725 | -0.09 | 15.427
-2.5 | 0.174 | 0.0072 | -0.091 | 24.224
-2 | 0.237 | 0.00713 | -0.091 | 33.221
-1.5 | 0.299 | 0.00717 | -0.092 | 41.778
-1 | 0.362 | 0.00726 | -0.093 | 49.811
-0.5 | 0.424 | 0.00743 | -0.093 | 57.1
0 | 0.487 | 0.00754 | -0.094 | 64.539
0.5 | 0.549 | 0.00765 | -0.094 | 71.733
1 | 0.611 | 0.00776 | -0.095 | 78.739
1.5 | 0.673 | 0.00792 | -0.096 | 84.952
2 | 0.735 | 0.00812 | -0.096 | 90.458
2.5 | 0.796 | 0.0083 | -0.097 | 95.933
3 | 0.858 | 0.00831 | -0.097 | 103.241
3.5 | 0.919 | 0.00849 | -0.098 | 108.288
4 | 0.98 | 0.00874 | -0.099 | 112.096
4.5 | 1.041 | 0.00901 | -0.099 | 115.483
5 | 1.101 | 0.00922 | -0.1 | 119.326
5.5 | 1.16 | 0.00944 | -0.1 | 122.974
6 | 1.22 | 0.00988 | -0.101 | 123.441
6.5 | 1.275 | 0.01041 | -0.102 | 122.49
7 | 1.326 | 0.01086 | -0.102 | 122.155
7.5 | 1.372 | 0.01274 | -0.103 | 107.678
8 | 1.412 | 0.01332 | -0.103 | 106.049
8.5 | 1.446 | 0.01382 | -0.104 | 104.622
9 | 1.471 | 0.0145 | -0.105 | 101.42
9.5 | 1.487 | 0.01517 | -0.105 | 98.069
10 | 1.494 | 0.01621 | -0.106 | 92.137
10.5 | 1.488 | 0.01731 | -0.106 | 85.989
11 | 1.455 | 0.01215 | -0.106 | 119.736
11.5 | 1.419 | 0.01297 | -0.106 | 109.36
12 | 1.369 | 0.01097 | -0.106 | 124.828
12.5 | 1.309 | 0.02043 | -0.106 | 64.101
13 | 1.238 | 0.02211 | -0.106 | 55.997
13.5 | 1.156 | 0.02405 | -0.106 | 48.071
14 | 1.065 | 0.02613 | -0.106 | 40.754
14.5 | 0.965 | 0.02881 | -0.106 | 33.487
15 | 0.858 | 0.03208 | -0.105 | 26.755

## 118. Re 12M Mach 0.25 (2)
BIGFOIL.COM POLAR EXPORT
CB3512
CB3512 |  |  |  | Cl Max: | 1.7982 | at alpha= | 16.5 | deg
XFOIL ncrit=9 |  |  |  | L/D Max: | 168.123 | at alpha= | 6 | deg
Re: | 12000000 |  |  | Cd Min: | 0.10973 | at alpha= | 20 | deg
Mach: | 0.25 |  |  | Cl=0 at alpha= | -3.8412 | deg
|  |  |  | @ Cl=0.1, Cd= | 0.0052586
|  |  |  | @ Cl=0.4, Cd= | 0.0051543
|  |  |  | @ Cl=0.6, Cd= | 0.0052528
alpha (deg) | Cl | Cd | Cm | Cl/Cd
-15 | -1.168 | 0.01867 | -0.1374 | -62.5603
-14.5 | -1.1496 | 0.01688 | -0.1309 | -68.1043
-14 | -1.1229 | 0.01502 | -0.1254 | -74.7603
-13.5 | -1.0838 | 0.01357 | -0.1211 | -79.8674
-13 | -1.039 | 0.01234 | -0.1176 | -84.1977
-12.5 | -0.9891 | 0.01138 | -0.1146 | -86.9156
-12 | -0.9348 | 0.01065 | -0.1123 | -87.7746
-11.5 | -0.8816 | 0.00986 | -0.11 | -89.4118
-11 | -0.8253 | 0.00927 | -0.1082 | -89.0291
-10.5 | -0.7682 | 0.00879 | -0.1066 | -87.3948
-10 | -0.7104 | 0.00838 | -0.1052 | -84.7733
-9.5 | -0.6528 | 0.00794 | -0.1039 | -82.2166
-9 | -0.5962 | 0.00747 | -0.1025 | -79.8126
-8.5 | -0.5389 | 0.0071 | -0.1014 | -75.9014
-8 | -0.4809 | 0.0068 | -0.1004 | -70.7206
-7.5 | -0.4226 | 0.00655 | -0.0996 | -64.5191
-7 | -0.3642 | 0.00632 | -0.0989 | -57.6266
-6.5 | -0.3063 | 0.00607 | -0.0982 | -50.4613
-6 | -0.2484 | 0.00585 | -0.0975 | -42.4615
-5.5 | -0.1904 | 0.00569 | -0.097 | -33.4622
-5 | -0.1327 | 0.00559 | -0.0964 | -23.7388
-4.5 | -0.0754 | 0.00545 | -0.0958 | -13.8349
-4 | -0.0181 | 0.00539 | -0.0953 | -3.3581
-3.5 | 0.0389 | 0.00531 | -0.0948 | 7.3258
-3 | 0.096 | 0.00526 | -0.0943 | 18.251
-2.5 | 0.1524 | 0.00524 | -0.0938 | 29.084
-2 | 0.2083 | 0.00521 | -0.0932 | 39.9808
-1.5 | 0.2643 | 0.00515 | -0.0926 | 51.3204
-1 | 0.32 | 0.00516 | -0.0921 | 62.0155
-0.5 | 0.3759 | 0.00515 | -0.0915 | 72.9903
0 | 0.4322 | 0.00516 | -0.0911 | 83.7597
0.5 | 0.4878 | 0.00513 | -0.0906 | 95.0877
1 | 0.543 | 0.00514 | -0.09 | 105.642
1.5 | 0.5983 | 0.00525 | -0.0894 | 113.9619
2 | 0.6526 | 0.00534 | -0.0887 | 122.2097
2.5 | 0.7066 | 0.00542 | -0.0878 | 130.369
3 | 0.7611 | 0.00546 | -0.0871 | 139.3956
3.5 | 0.8146 | 0.00553 | -0.0862 | 147.3056
4 | 0.8679 | 0.00563 | -0.0851 | 154.1563
4.5 | 0.9197 | 0.00577 | -0.0838 | 159.3934
5 | 0.9712 | 0.0059 | -0.0823 | 164.6102
5.5 | 1.02 | 0.00614 | -0.0803 | 166.1238
6 | 1.0659 | 0.00634 | -0.0776 | 168.123
6.5 | 1.1704 | 0.00719 | -0.0884 | 162.7816
7 | 1.2174 | 0.00794 | -0.0862 | 153.3249
7.5 | 1.2594 | 0.00886 | -0.083 | 142.1445
8 | 1.3022 | 0.00971 | -0.08 | 134.1092
8.5 | 1.3503 | 0.01024 | -0.0779 | 131.8652
9 | 1.3982 | 0.01077 | -0.0757 | 129.8236
9.5 | 1.4397 | 0.01135 | -0.0723 | 126.8458
10 | 1.4795 | 0.01198 | -0.0687 | 123.4975
10.5 | 1.5205 | 0.01264 | -0.0654 | 120.2927
11 | 1.56 | 0.0134 | -0.0621 | 116.4179
11.5 | 1.5974 | 0.01431 | -0.0587 | 111.6282
12 | 1.6329 | 0.01536 | -0.0551 | 106.3086
12.5 | 1.6657 | 0.01661 | -0.0514 | 100.283
13 | 1.6959 | 0.01808 | -0.0476 | 93.7998
13.5 | 1.7226 | 0.01982 | -0.0437 | 86.9122
14 | 1.7464 | 0.02188 | -0.0399 | 79.8172
14.5 | 1.7652 | 0.02438 | -0.036 | 72.4036
15 | 1.7777 | 0.02749 | -0.0321 | 64.6672
15.5 | 1.7873 | 0.03109 | -0.0287 | 57.4879
16 | 1.7935 | 0.0353 | -0.0259 | 50.8074
16.5 | 1.7982 | 0.03998 | -0.0238 | 44.9775
17 | 1.7889 | 0.04643 | -0.0223 | 38.529
17.5 | 1.781 | 0.05316 | -0.0218 | 33.5026
18 | 1.75 | 0.06297 | -0.0225 | 27.791
18.5 | 1.7259 | 0.0725 | -0.0242 | 23.8055
19 | 1.6903 | 0.08387 | -0.0271 | 20.1538
19.5 | 1.6618 | 0.09474 | -0.0303 | 17.5406
20 | 1.6057 | 0.10973 | -0.036 | 14.6332

## 119. Re 12M Mach 0.50 (1)
BIGFOIL.COM POLAR EXPORT
CB3512
CB3512 |  |  |  | Cl Max: | 1.478 | at alpha= | 7.5 | deg
JavaFoil+Calcfoil stall+Eppler ext transition |  |  |  | L/D Max: | 115.808 | at alpha= | 5.5 | deg
Re: | 12000000 |  |  | Cd Min: | 0.00763 | at alpha= | -1.5 | deg
Mach: | 0.5 |  |  | Cl=0 at alpha= | -3.8986 | deg
|  |  |  | @ Cl=0.1, Cd= | 0.0077179
|  |  |  | @ Cl=0.4, Cd= | 0.007743
|  |  |  | @ Cl=0.6, Cd= | 0.0082399
alpha (deg) | Cl | Cd | Cm | Cl/Cd
-20 | -0.897 | 0.15844 | -0.05 | -5.66
-19.5 | -0.87 | 0.15257 | -0.05 | -5.701
-19 | -0.843 | 0.15032 | -0.051 | -5.606
-18.5 | -0.815 | 0.14297 | -0.051 | -5.704
-18 | -0.788 | 0.14649 | -0.051 | -5.381
-17.5 | -0.762 | 0.12841 | -0.052 | -5.936
-17 | -0.735 | 0.11951 | -0.052 | -6.151
-16.5 | -0.708 | 0.1154 | -0.053 | -6.133
-16 | -0.68 | 0.1106 | -0.053 | -6.148
-15.5 | -0.651 | 0.10806 | -0.052 | -6.023
-15 | -0.621 | 0.10531 | -0.051 | -5.902
-14.5 | -0.591 | 0.10249 | -0.048 | -5.771
-14 | -0.563 | 0.09811 | -0.048 | -5.74
-13.5 | -0.536 | 0.09309 | -0.048 | -5.753
-13 | -0.508 | 0.08907 | -0.048 | -5.703
-12.5 | -0.48 | 0.09213 | -0.048 | -5.213
-12 | -0.453 | 0.08304 | -0.049 | -5.454
-11.5 | -0.425 | 0.07839 | -0.049 | -5.422
-11 | -0.398 | 0.07054 | -0.05 | -5.638
-10.5 | -0.374 | 0.06124 | -0.056 | -6.1
-10 | -0.349 | 0.05339 | -0.061 | -6.535
-9.5 | -0.328 | 0.04219 | -0.068 | -7.766
-9 | -0.284 | 0.06398 | -0.044 | -4.446
-8.5 | -0.257 | 0.05596 | -0.048 | -4.599
-8 | -0.231 | 0.04921 | -0.054 | -4.693
-7.5 | -0.215 | 0.02934 | -0.075 | -7.34
-7 | -0.343 | 0.00904 | -0.095 | -37.941
-6.5 | -0.314 | 0.00841 | -0.096 | -37.357
-6 | -0.266 | 0.00806 | -0.097 | -33.021
-5.5 | -0.209 | 0.00799 | -0.097 | -26.173
-5 | -0.147 | 0.00783 | -0.098 | -18.732
-4.5 | -0.081 | 0.00779 | -0.099 | -10.418
-4 | -0.014 | 0.00777 | -0.099 | -1.746
-3.5 | 0.055 | 0.00775 | -0.1 | 7.131
-3 | 0.125 | 0.0077 | -0.101 | 16.214
-2.5 | 0.195 | 0.00771 | -0.101 | 25.242
-2 | 0.265 | 0.00769 | -0.102 | 34.386
-1.5 | 0.335 | 0.00763 | -0.103 | 43.843
-1 | 0.404 | 0.00775 | -0.103 | 52.161
-0.5 | 0.474 | 0.00796 | -0.104 | 59.535
0 | 0.544 | 0.00811 | -0.105 | 67.034
0.5 | 0.613 | 0.00827 | -0.105 | 74.127
1 | 0.682 | 0.00841 | -0.106 | 81.163
1.5 | 0.751 | 0.00865 | -0.107 | 86.851
2 | 0.82 | 0.00892 | -0.108 | 92
2.5 | 0.889 | 0.00918 | -0.108 | 96.86
3 | 0.957 | 0.00925 | -0.109 | 103.448
3.5 | 1.025 | 0.00957 | -0.11 | 107.117
4 | 1.092 | 0.00995 | -0.11 | 109.826
4.5 | 1.159 | 0.01031 | -0.111 | 112.405
5 | 1.225 | 0.01068 | -0.112 | 114.715
5.5 | 1.29 | 0.01114 | -0.112 | 115.808
6 | 1.354 | 0.01189 | -0.113 | 113.864
6.5 | 1.411 | 0.01264 | -0.114 | 111.627
7 | 1.454 | 0.01543 | -0.114 | 94.234
7.5 | 1.478 | 0.01654 | -0.115 | 89.387
8 | 1.469 | 0.01801 | -0.116 | 81.564
8.5 | 1.361 | 0.01307 | -0.114 | 104.116
9 | 0.871 | 0.01113 | -0.114 | 78.244
9.5 | 0.899 | 0.02151 | -0.114 | 41.783
10 | 0.929 | 0.02263 | -0.115 | 41.045
10.5 | 0.951 | 0.02716 | -0.114 | 35.015
11 | 0.98 | 0.0285 | -0.114 | 34.377
11.5 | 0.993 | 0.03562 | -0.112 | 27.871
12 | 1.019 | 0.03739 | -0.112 | 27.253
12.5 | 1.026 | 0.04707 | -0.108 | 21.8

## 120. Re 12M Mach 0.50 (2)
BIGFOIL.COM POLAR EXPORT
CB3512
CB3512 |  |  |  | Cl Max: | 1.6105 | at alpha= | 11 | deg
XFOIL ncrit=9 |  |  |  | L/D Max: | 170.622 | at alpha= | 6 | deg
Re: | 12000000 |  |  | Cd Min: | 0.20694 | at alpha= | -17.5 | deg
Mach: | 0.5 |  |  | Cl=0 at alpha= | -3.7865 | deg
|  |  |  | @ Cl=0.1, Cd= | 0.005444
|  |  |  | @ Cl=0.4, Cd= | 0.0053235
|  |  |  | @ Cl=0.6, Cd= | 0.0053483
alpha (deg) | Cl | Cd | Cm | Cl/Cd
-20 | -0.3893 | 0.20079 | -0.0087 | -1.9388
-19.5 | -0.3733 | 0.1923 | -0.0146 | -1.9412
-19 | -0.357 | 0.1845 | -0.0204 | -1.935
-18.5 | -0.342 | 0.17652 | -0.0265 | -1.9375
-18 | -0.3244 | 0.1697 | -0.0323 | -1.9116
-17.5 | -0.5225 | 0.20694 | -0.0065 | -2.5249
-17 | -0.5058 | 0.19788 | -0.011 | -2.5561
-15.5 | -0.4462 | 0.16944 | -0.029 | -2.6334
-15 | -0.4132 | 0.15942 | -0.0387 | -2.5919
-14.5 | -0.4086 | 0.14804 | -0.0449 | -2.7601
-14 | -0.3931 | 0.14002 | -0.0494 | -2.8075
-13.5 | -0.3819 | 0.13154 | -0.0539 | -2.9033
-13 | -0.3825 | 0.12108 | -0.0595 | -3.1591
-12.5 | -0.3623 | 0.11483 | -0.0629 | -3.1551
-12 | -0.3607 | 0.10532 | -0.0683 | -3.4248
-11.5 | -0.3723 | 0.09414 | -0.0752 | -3.9547
-11 | -0.3917 | 0.08239 | -0.0833 | -4.7542
-10.5 | -0.4008 | 0.07229 | -0.0912 | -5.5443
-10 | -0.4238 | 0.05994 | -0.1031 | -7.0704
-9.5 | -0.4064 | 0.04527 | -0.1277 | -8.9772
-9 | -0.4059 | 0.02953 | -0.1505 | -13.7453
-8.5 | -0.4436 | 0.02394 | -0.1461 | -18.5297
-8 | -0.4659 | 0.01791 | -0.1394 | -26.0134
-7.5 | -0.4681 | 0.01208 | -0.1317 | -38.75
-7 | -0.4327 | 0.00855 | -0.1249 | -50.6082
-6.5 | -0.37 | 0.00728 | -0.1205 | -50.8242
-6 | -0.3014 | 0.00665 | -0.1173 | -45.3233
-5.5 | -0.2328 | 0.00619 | -0.1147 | -37.609
-5 | -0.1641 | 0.00594 | -0.1126 | -27.6263
-4.5 | -0.0958 | 0.00576 | -0.1108 | -16.6319
-4 | -0.0284 | 0.00562 | -0.1093 | -5.0534
-3.5 | 0.0381 | 0.00551 | -0.1079 | 6.9147
-3 | 0.1038 | 0.00544 | -0.1066 | 19.0809
-2.5 | 0.1687 | 0.00541 | -0.1055 | 31.183
-2 | 0.2327 | 0.00541 | -0.1043 | 43.0129
-1.5 | 0.2958 | 0.00536 | -0.1031 | 55.1866
-1 | 0.359 | 0.00533 | -0.1021 | 67.3546
-0.5 | 0.422 | 0.00532 | -0.1011 | 79.3233
0 | 0.486 | 0.00533 | -0.1003 | 91.182
0.5 | 0.5485 | 0.00534 | -0.0993 | 102.7154
1 | 0.6107 | 0.00535 | -0.0983 | 114.1495
1.5 | 0.6722 | 0.0055 | -0.097 | 122.2182
2.5 | 0.793 | 0.00574 | -0.0939 | 138.1533
3 | 0.8527 | 0.00586 | -0.0921 | 145.5119
3.5 | 0.9126 | 0.00595 | -0.0901 | 153.3782
4 | 0.9711 | 0.0061 | -0.0877 | 159.1967
4.5 | 1.0283 | 0.00623 | -0.0849 | 165.0562
5 | 1.0819 | 0.00644 | -0.0813 | 167.9969
5.5 | 1.1285 | 0.00668 | -0.076 | 168.9371
6 | 1.2609 | 0.00739 | -0.0883 | 170.6225
6.5 | 1.3116 | 0.0082 | -0.0838 | 159.9512
7 | 1.3508 | 0.00908 | -0.077 | 148.7665
7.5 | 1.3669 | 0.01108 | -0.0674 | 123.3664
8 | 1.4158 | 0.01205 | -0.0627 | 117.4938
8.5 | 1.4661 | 0.01307 | -0.0581 | 112.1729
9 | 1.5129 | 0.01436 | -0.0531 | 105.3552
9.5 | 1.5555 | 0.01599 | -0.0477 | 97.2795
10 | 1.5897 | 0.01822 | -0.0416 | 87.2503
10.5 | 1.6084 | 0.02152 | -0.0348 | 74.7398
11 | 1.6105 | 0.02622 | -0.0281 | 61.4226
11.5 | 1.5949 | 0.03276 | -0.0226 | 48.6844
12 | 1.568 | 0.04106 | -0.0195 | 38.188
12.5 | 1.5311 | 0.0511 | -0.0187 | 29.9628
13 | 1.4898 | 0.06235 | -0.02 | 23.8941
13.5 | 1.4471 | 0.07437 | -0.0228 | 19.4581
14 | 1.4004 | 0.08735 | -0.027 | 16.0321
14.5 | 1.3595 | 0.1002 | -0.0317 | 13.5679
15 | 1.3194 | 0.1135 | -0.0373 | 11.6247
15.5 | 1.2836 | 0.12677 | -0.0435 | 10.1254
16 | 1.2508 | 0.14043 | -0.0507 | 8.9069

## 121. Re 14M Mach 0.00 (1)
BIGFOIL.COM POLAR EXPORT
CB3512
CB3512 |  |  |  | Cl Max: | 1.521 | at alpha= | 11 | deg
JavaFoil+Calcfoil stall+Eppler ext transition |  |  |  | L/D Max: | 125.892 | at alpha= | 7 | deg
Re: | 14000000 |  |  | Cd Min: | 0.00699 | at alpha= | -2 | deg
Mach: | 0 |  |  | Cl=0 at alpha= | -3.9 | deg
|  |  |  | @ Cl=0.1, Cd= | 0.007086
|  |  |  | @ Cl=0.4, Cd= | 0.0072593
|  |  |  | @ Cl=0.6, Cd= | 0.0075913
alpha (deg) | Cl | Cd | Cm | Cl/Cd
-16.5 | -0.588 | 0.11627 | -0.04 | -5.061
-16 | -0.605 | 0.10612 | -0.043 | -5.696
-15.5 | -0.617 | 0.09943 | -0.044 | -6.208
-15 | -0.629 | 0.09128 | -0.046 | -6.894
-14.5 | -0.637 | 0.08519 | -0.047 | -7.48
-14 | -0.642 | 0.07915 | -0.049 | -8.114
-13.5 | -0.641 | 0.07192 | -0.051 | -8.919
-13 | -0.653 | 0.05305 | -0.058 | -12.305
-12.5 | -0.647 | 0.04708 | -0.06 | -13.739
-12 | -0.687 | 0.0182 | -0.071 | -37.772
-11.5 | -0.698 | 0.01088 | -0.076 | -64.191
-11 | -0.689 | 0.00892 | -0.078 | -77.279
-10.5 | -0.66 | 0.00843 | -0.079 | -78.264
-10 | -0.627 | 0.00814 | -0.079 | -77.026
-9.5 | -0.59 | 0.00793 | -0.08 | -74.362
-9 | -0.549 | 0.00778 | -0.08 | -70.565
-8.5 | -0.505 | 0.0076 | -0.081 | -66.497
-8 | -0.458 | 0.00744 | -0.081 | -61.557
-7.5 | -0.408 | 0.00733 | -0.082 | -55.658
-7 | -0.355 | 0.0072 | -0.083 | -49.36
-6.5 | -0.301 | 0.00712 | -0.083 | -42.301
-6 | -0.245 | 0.00714 | -0.084 | -34.342
-5.5 | -0.188 | 0.00712 | -0.084 | -26.431
-5 | -0.13 | 0.00711 | -0.085 | -18.321
-4.5 | -0.071 | 0.00711 | -0.085 | -10.041
-4 | -0.012 | 0.0071 | -0.086 | -1.67
-3.5 | 0.048 | 0.00706 | -0.087 | 6.812
-3 | 0.108 | 0.00709 | -0.087 | 15.288
-2.5 | 0.169 | 0.00706 | -0.088 | 23.907
-2 | 0.229 | 0.00699 | -0.088 | 32.826
-1.5 | 0.29 | 0.00705 | -0.089 | 41.109
-1 | 0.35 | 0.00712 | -0.09 | 49.191
-0.5 | 0.411 | 0.00729 | -0.09 | 56.353
0 | 0.471 | 0.0074 | -0.091 | 63.694
0.5 | 0.532 | 0.00748 | -0.091 | 71.07
1 | 0.592 | 0.00757 | -0.092 | 78.143
1.5 | 0.652 | 0.00773 | -0.093 | 84.35
2 | 0.712 | 0.00788 | -0.093 | 90.343
2.5 | 0.771 | 0.00802 | -0.094 | 96.161
3 | 0.831 | 0.00814 | -0.094 | 102.112
3.5 | 0.89 | 0.00824 | -0.095 | 108.063
4 | 0.949 | 0.00846 | -0.095 | 112.189
4.5 | 1.008 | 0.00866 | -0.096 | 116.387
5 | 1.067 | 0.00884 | -0.097 | 120.652
5.5 | 1.125 | 0.00907 | -0.097 | 124.015
6 | 1.182 | 0.00944 | -0.098 | 125.202
6.5 | 1.237 | 0.00987 | -0.098 | 125.342
7 | 1.288 | 0.01023 | -0.099 | 125.892
7.5 | 1.335 | 0.01183 | -0.1 | 112.912
8 | 1.378 | 0.01229 | -0.1 | 112.134
8.5 | 1.417 | 0.0127 | -0.101 | 111.584
9 | 1.45 | 0.01317 | -0.101 | 110.074
9.5 | 1.477 | 0.01379 | -0.102 | 107.126
10 | 1.499 | 0.01444 | -0.102 | 103.742
10.5 | 1.513 | 0.01507 | -0.103 | 100.368
11 | 1.521 | 0.01583 | -0.104 | 96.053
11.5 | 1.521 | 0.01657 | -0.104 | 91.79
12 | 1.515 | 0.01779 | -0.105 | 85.139
12.5 | 1.482 | 0.01247 | -0.104 | 118.903
13 | 1.456 | 0.01331 | -0.104 | 109.425
13.5 | 1.424 | 0.01964 | -0.104 | 72.512
14 | 1.391 | 0.02056 | -0.104 | 67.662
14.5 | 1.352 | 0.02203 | -0.104 | 61.367
15 | 1.309 | 0.0238 | -0.104 | 55
15.5 | 1.263 | 0.02567 | -0.104 | 49.207
16 | 1.214 | 0.02798 | -0.104 | 43.379

## 122. Re 14M Mach 0.00 (2)
BIGFOIL.COM POLAR EXPORT
CB3512
CB3512 |  |  |  | Cl Max: | 1.8752 | at alpha= | 20 | deg
XFOIL ncrit=9 |  |  |  | L/D Max: | 165.735 | at alpha= | 6 | deg
Re: | 14000000 |  |  | Cd Min: | 0.05551 | at alpha= | 20 | deg
Mach: | 0 |  |  | Cl=0 at alpha= | -3.8434 | deg
|  |  |  | @ Cl=0.1, Cd= | 0.005197
|  |  |  | @ Cl=0.4, Cd= | 0.0050833
|  |  |  | @ Cl=0.6, Cd= | 0.0052273
alpha (deg) | Cl | Cd | Cm | Cl/Cd
-20 | -1.5178 | 0.03341 | -0.0985 | -45.4295
-19.5 | -1.5289 | 0.02704 | -0.1021 | -56.5422
-19 | -1.5278 | 0.02355 | -0.1013 | -64.8747
-18.5 | -1.5214 | 0.02127 | -0.0977 | -71.528
-18 | -1.4895 | 0.01955 | -0.0964 | -76.1893
-17.5 | -1.423 | 0.01759 | -0.1018 | -80.8982
-17 | -1.3481 | 0.01567 | -0.1087 | -86.0306
-16.5 | -1.2878 | 0.01459 | -0.1115 | -88.2659
-16 | -1.2519 | 0.01379 | -0.1087 | -90.7832
-15.5 | -1.2147 | 0.01285 | -0.1061 | -94.5292
-15 | -1.1732 | 0.01207 | -0.1041 | -97.1997
-14.5 | -1.1283 | 0.01144 | -0.1025 | -98.6276
-14 | -1.0808 | 0.01088 | -0.1013 | -99.3382
-13.5 | -1.0328 | 0.01033 | -0.1002 | -99.9806
-13 | -0.9843 | 0.00978 | -0.0991 | -100.6442
-12.5 | -0.9344 | 0.00924 | -0.0982 | -101.1255
-12 | -0.8834 | 0.00883 | -0.0975 | -100.0453
-11.5 | -0.831 | 0.00844 | -0.0969 | -98.4597
-11 | -0.7785 | 0.0081 | -0.0964 | -96.1111
-10 | -0.6715 | 0.00748 | -0.0955 | -89.7727
-9.5 | -0.6184 | 0.00715 | -0.095 | -86.4895
-9 | -0.5652 | 0.00683 | -0.0945 | -82.7526
-8.5 | -0.5112 | 0.00657 | -0.0941 | -77.8082
-8 | -0.4565 | 0.00636 | -0.0938 | -71.7767
-7.5 | -0.4013 | 0.00617 | -0.0936 | -65.0405
-7 | -0.3462 | 0.00598 | -0.0934 | -57.893
-6.5 | -0.2914 | 0.00578 | -0.0931 | -50.4152
-5.5 | -0.1816 | 0.00551 | -0.0925 | -32.9583
-5 | -0.1269 | 0.00542 | -0.0921 | -23.4133
-4.5 | -0.072 | 0.00532 | -0.0918 | -13.5338
-4 | -0.0171 | 0.00527 | -0.0915 | -3.2448
-3.5 | 0.0375 | 0.00522 | -0.0912 | 7.1839
-3 | 0.092 | 0.0052 | -0.0908 | 17.6923
-2.5 | 0.1463 | 0.00518 | -0.0904 | 28.2432
-2 | 0.2006 | 0.00515 | -0.09 | 38.9515
-1.5 | 0.2543 | 0.00512 | -0.0895 | 49.668
-1 | 0.3087 | 0.0051 | -0.0892 | 60.5294
-0.5 | 0.3631 | 0.00509 | -0.0889 | 71.336
0 | 0.418 | 0.00508 | -0.0886 | 82.2835
0.5 | 0.4713 | 0.00508 | -0.0881 | 92.7756
1 | 0.5247 | 0.00509 | -0.0877 | 103.0845
1.5 | 0.5781 | 0.00519 | -0.0872 | 111.3873
2 | 0.631 | 0.00528 | -0.0866 | 119.5076
2.5 | 0.6845 | 0.00532 | -0.0862 | 128.6654
3 | 0.7365 | 0.0054 | -0.0855 | 136.3889
3.5 | 0.7889 | 0.00547 | -0.0849 | 144.223
4 | 0.8408 | 0.00555 | -0.0842 | 151.4955
4.5 | 0.8911 | 0.00567 | -0.0832 | 157.1605
5 | 0.9417 | 0.00577 | -0.0823 | 163.2062
5.5 | 0.9897 | 0.00603 | -0.0809 | 164.1294
6 | 1.0375 | 0.00626 | -0.0794 | 165.7348
6.5 | 1.0864 | 0.00667 | -0.0783 | 162.8786
7 | 1.1776 | 0.0076 | -0.0872 | 154.9474
7.5 | 1.2219 | 0.00828 | -0.0853 | 147.5725
8 | 1.2661 | 0.00897 | -0.0833 | 141.1483
8.5 | 1.3129 | 0.00947 | -0.0819 | 138.6378
9 | 1.36 | 0.00992 | -0.0806 | 137.0968
9.5 | 1.406 | 0.01041 | -0.0792 | 135.0624
10 | 1.4514 | 0.0109 | -0.0776 | 133.156
10.5 | 1.4955 | 0.01143 | -0.076 | 130.8399
11 | 1.5355 | 0.01196 | -0.0735 | 128.3863
11.5 | 1.5725 | 0.0125 | -0.0705 | 125.8
12 | 1.6092 | 0.01312 | -0.0676 | 122.6524
12.5 | 1.6447 | 0.01383 | -0.0648 | 118.9226
13 | 1.6773 | 0.01471 | -0.0618 | 114.0245
13.5 | 1.708 | 0.01571 | -0.0586 | 108.7206
14 | 1.7373 | 0.01685 | -0.0555 | 103.1039
14.5 | 1.7632 | 0.0182 | -0.0522 | 96.8791
15 | 1.7864 | 0.01981 | -0.0489 | 90.1767
15.5 | 1.8085 | 0.02156 | -0.0457 | 83.8822
16 | 1.8275 | 0.02359 | -0.0426 | 77.4693
16.5 | 1.8463 | 0.02574 | -0.0398 | 71.7288
17 | 1.8562 | 0.02871 | -0.0366 | 64.6534
17.5 | 1.8699 | 0.03153 | -0.0343 | 59.3054
18 | 1.8668 | 0.03611 | -0.0315 | 51.6976
18.5 | 1.8721 | 0.04023 | -0.0299 | 46.5349
19 | 1.8625 | 0.04622 | -0.0285 | 40.2964
19.5 | 1.8699 | 0.05064 | -0.0281 | 36.9254
20 | 1.8752 | 0.05551 | -0.0281 | 33.7813

## 123. Re 14M Mach 0.10 (1)
BIGFOIL.COM POLAR EXPORT
CB3512
CB3512 |  |  |  | Cl Max: | 1.516 | at alpha= | 11 | deg
JavaFoil+Calcfoil stall+Eppler ext transition |  |  |  | L/D Max: | 125.195 | at alpha= | 6.5 | deg
Re: | 14000000 |  |  | Cd Min: | 0.007 | at alpha= | -2 | deg
Mach: | 0.1 |  |  | Cl=0 at alpha= | -3.9 | deg
|  |  |  | @ Cl=0.1, Cd= | 0.0071056
|  |  |  | @ Cl=0.4, Cd= | 0.0072659
|  |  |  | @ Cl=0.6, Cd= | 0.0076125
alpha (deg) | Cl | Cd | Cm | Cl/Cd
-16.5 | -0.554 | 0.11717 | -0.039 | -4.731
-16 | -0.572 | 0.10952 | -0.041 | -5.226
-15.5 | -0.589 | 0.10255 | -0.043 | -5.739
-15 | -0.603 | 0.09592 | -0.044 | -6.284
-14.5 | -0.616 | 0.08745 | -0.046 | -7.038
-14 | -0.623 | 0.0815 | -0.048 | -7.646
-13.5 | -0.624 | 0.07548 | -0.049 | -8.263
-13 | -0.634 | 0.05854 | -0.056 | -10.828
-12.5 | -0.629 | 0.05278 | -0.058 | -11.923
-12 | -0.634 | 0.03897 | -0.063 | -16.27
-11.5 | -0.684 | 0.01213 | -0.075 | -56.42
-11 | -0.684 | 0.00911 | -0.079 | -75.126
-10.5 | -0.657 | 0.00861 | -0.079 | -76.251
-10 | -0.625 | 0.00824 | -0.08 | -75.858
-9.5 | -0.589 | 0.00799 | -0.08 | -73.723
-9 | -0.549 | 0.00784 | -0.081 | -70.062
-8.5 | -0.506 | 0.00764 | -0.081 | -66.209
-8 | -0.459 | 0.00748 | -0.082 | -61.403
-7.5 | -0.409 | 0.00737 | -0.082 | -55.492
-7 | -0.357 | 0.00724 | -0.083 | -49.261
-6.5 | -0.302 | 0.00716 | -0.084 | -42.205
-6 | -0.246 | 0.00718 | -0.084 | -34.329
-5.5 | -0.189 | 0.00715 | -0.085 | -26.433
-5 | -0.131 | 0.00712 | -0.085 | -18.38
-4.5 | -0.072 | 0.00713 | -0.086 | -10.059
-4 | -0.012 | 0.00712 | -0.086 | -1.675
-3.5 | 0.048 | 0.00708 | -0.087 | 6.832
-3 | 0.109 | 0.00711 | -0.088 | 15.316
-2.5 | 0.17 | 0.00707 | -0.088 | 23.997
-2 | 0.231 | 0.007 | -0.089 | 32.927
-1.5 | 0.291 | 0.00708 | -0.089 | 41.188
-1 | 0.352 | 0.00714 | -0.09 | 49.292
-0.5 | 0.413 | 0.0073 | -0.091 | 56.535
0 | 0.474 | 0.00742 | -0.091 | 63.814
0.5 | 0.534 | 0.0075 | -0.092 | 71.253
1 | 0.595 | 0.0076 | -0.092 | 78.26
1.5 | 0.655 | 0.00775 | -0.093 | 84.521
2 | 0.715 | 0.0079 | -0.094 | 90.5
2.5 | 0.775 | 0.00807 | -0.094 | 95.991
3 | 0.835 | 0.00816 | -0.095 | 102.361
3.5 | 0.895 | 0.00829 | -0.095 | 107.849
4 | 0.954 | 0.00853 | -0.096 | 111.846
4.5 | 1.013 | 0.00871 | -0.097 | 116.295
5 | 1.072 | 0.00893 | -0.097 | 120.074
5.5 | 1.13 | 0.00914 | -0.098 | 123.607
6 | 1.188 | 0.00953 | -0.098 | 124.629
6.5 | 1.243 | 0.00993 | -0.099 | 125.195
7 | 1.294 | 0.01036 | -0.099 | 124.942
7.5 | 1.341 | 0.01196 | -0.1 | 112.083
8 | 1.384 | 0.01238 | -0.101 | 111.758
8.5 | 1.422 | 0.01285 | -0.101 | 110.586
9 | 1.454 | 0.01336 | -0.102 | 108.787
9.5 | 1.48 | 0.01403 | -0.102 | 105.509
10 | 1.499 | 0.01463 | -0.103 | 102.511
10.5 | 1.512 | 0.01529 | -0.103 | 98.858
11 | 1.516 | 0.01609 | -0.104 | 94.257
11.5 | 1.514 | 0.01687 | -0.105 | 89.706
12 | 1.487 | 0.01212 | -0.104 | 122.723
12.5 | 1.464 | 0.01273 | -0.104 | 114.992
13 | 1.433 | 0.01365 | -0.104 | 105.02
13.5 | 1.396 | 0.02021 | -0.104 | 69.101
14 | 1.357 | 0.02114 | -0.104 | 64.21
14.5 | 1.312 | 0.02279 | -0.104 | 57.57
15 | 1.263 | 0.02457 | -0.104 | 51.41
15.5 | 1.211 | 0.02661 | -0.104 | 45.528
16 | 1.156 | 0.02927 | -0.104 | 39.49

## 124. Re 14M Mach 0.10 (2)
BIGFOIL.COM POLAR EXPORT
CB3512
CB3512 |  |  |  | Cl Max: | 1.8608 | at alpha= | 17.5 | deg
XFOIL ncrit=9 |  |  |  | L/D Max: | 166.099 | at alpha= | 6 | deg
Re: | 14000000 |  |  | Cd Min: | 0.06116 | at alpha= | 20 | deg
Mach: | 0.1 |  |  | Cl=0 at alpha= | -3.8415 | deg
|  |  |  | @ Cl=0.1, Cd= | 0.0051986
|  |  |  | @ Cl=0.4, Cd= | 0.00509
|  |  |  | @ Cl=0.6, Cd= | 0.0052316
alpha (deg) | Cl | Cd | Cm | Cl/Cd
-16 | -1.2585 | 0.01455 | -0.1135 | -86.4948
-15.5 | -1.2205 | 0.01367 | -0.1106 | -89.2831
-15 | -1.1803 | 0.01278 | -0.1081 | -92.3552
-14.5 | -1.1384 | 0.01187 | -0.1058 | -95.9056
-14 | -1.0915 | 0.0112 | -0.1042 | -97.4554
-13.5 | -1.0427 | 0.01063 | -0.1029 | -98.0903
-13 | -0.9933 | 0.01008 | -0.1016 | -98.5417
-12.5 | -0.9431 | 0.00949 | -0.1005 | -99.3783
-12 | -0.8921 | 0.00899 | -0.0994 | -99.2325
-11.5 | -0.8391 | 0.00857 | -0.0987 | -97.9113
-11 | -0.786 | 0.00821 | -0.098 | -95.7369
-10.5 | -0.732 | 0.00787 | -0.0974 | -93.0114
-9.5 | -0.6239 | 0.00723 | -0.0962 | -86.2932
-9 | -0.57 | 0.0069 | -0.0956 | -82.6087
-8.5 | -0.5157 | 0.00662 | -0.0951 | -77.9003
-8 | -0.4604 | 0.00639 | -0.0947 | -72.0501
-7 | -0.3491 | 0.00601 | -0.0942 | -58.0865
-6.5 | -0.2938 | 0.0058 | -0.0938 | -50.6552
-5.5 | -0.1831 | 0.00552 | -0.0931 | -33.1703
-5 | -0.128 | 0.00543 | -0.0927 | -23.5727
-4.5 | -0.0727 | 0.00532 | -0.0924 | -13.6654
-4 | -0.0174 | 0.00527 | -0.0921 | -3.3017
-3.5 | 0.0375 | 0.00523 | -0.0917 | 7.1702
-3 | 0.0924 | 0.0052 | -0.0913 | 17.7692
-2.5 | 0.147 | 0.00519 | -0.0909 | 28.3237
-2 | 0.2016 | 0.00516 | -0.0905 | 39.0698
-1.5 | 0.2556 | 0.00512 | -0.09 | 49.9219
-1 | 0.3104 | 0.0051 | -0.0896 | 60.8627
-0.5 | 0.3651 | 0.00509 | -0.0893 | 71.7289
0 | 0.4203 | 0.00509 | -0.089 | 82.5737
0.5 | 0.4739 | 0.00509 | -0.0885 | 93.1041
1 | 0.5275 | 0.0051 | -0.088 | 103.4314
1.5 | 0.5813 | 0.0052 | -0.0875 | 111.7885
2 | 0.6345 | 0.00529 | -0.087 | 119.9433
2.5 | 0.6882 | 0.00533 | -0.0865 | 129.1182
3 | 0.7405 | 0.00541 | -0.0858 | 136.8762
3.5 | 0.7932 | 0.00548 | -0.0852 | 144.7445
4 | 0.8454 | 0.00556 | -0.0845 | 152.0504
4.5 | 0.8959 | 0.00569 | -0.0834 | 157.4517
5 | 0.9468 | 0.0058 | -0.0824 | 163.2414
5.5 | 0.995 | 0.00605 | -0.0809 | 164.4628
6 | 1.0431 | 0.00628 | -0.0794 | 166.0987
6.5 | 1.0955 | 0.00672 | -0.079 | 163.0208
7 | 1.1841 | 0.00765 | -0.0872 | 154.7843
8 | 1.2724 | 0.00907 | -0.083 | 140.2867
8.5 | 1.3198 | 0.00956 | -0.0815 | 138.0544
9 | 1.3673 | 0.01 | -0.0802 | 136.73
9.5 | 1.4134 | 0.01051 | -0.0786 | 134.4814
10 | 1.4588 | 0.01102 | -0.0769 | 132.3775
10.5 | 1.503 | 0.01156 | -0.075 | 130.0173
11 | 1.5406 | 0.01209 | -0.0719 | 127.4276
11.5 | 1.5782 | 0.01266 | -0.0689 | 124.6603
12 | 1.6151 | 0.01333 | -0.066 | 121.1628
12.5 | 1.6502 | 0.01411 | -0.063 | 116.9525
13 | 1.6823 | 0.01507 | -0.0598 | 111.6324
13.5 | 1.7127 | 0.01616 | -0.0565 | 105.9839
14 | 1.7413 | 0.0174 | -0.0532 | 100.0747
14.5 | 1.7671 | 0.01886 | -0.0499 | 93.6957
15 | 1.7886 | 0.02066 | -0.0463 | 86.5731
15.5 | 1.8093 | 0.0226 | -0.043 | 80.0575
16 | 1.8265 | 0.02491 | -0.0398 | 73.324
16.5 | 1.8433 | 0.02734 | -0.0369 | 67.4214
17 | 1.8497 | 0.03076 | -0.0337 | 60.1333
17.5 | 1.8608 | 0.03407 | -0.0315 | 54.617
18 | 1.8531 | 0.03939 | -0.029 | 47.0449
18.5 | 1.8596 | 0.04372 | -0.0278 | 42.5343
19 | 1.843 | 0.0508 | -0.0269 | 36.2795
19.5 | 1.8486 | 0.05578 | -0.0268 | 33.1409
20 | 1.8518 | 0.06116 | -0.0271 | 30.278

## 125. Re 14M Mach 0.25 (1)
BIGFOIL.COM POLAR EXPORT
CB3512
CB3512 |  |  |  | Cl Max: | 1.494 | at alpha= | 10 | deg
JavaFoil+Calcfoil stall+Eppler ext transition |  |  |  | L/D Max: | 123.572 | at alpha= | 6.5 | deg
Re: | 14000000 |  |  | Cd Min: | 0.0071 | at alpha= | -2 | deg
Mach: | 0.25 |  |  | Cl=0 at alpha= | -3.9032 | deg
|  |  |  | @ Cl=0.1, Cd= | 0.0071942
|  |  |  | @ Cl=0.4, Cd= | 0.0073542
|  |  |  | @ Cl=0.6, Cd= | 0.0077123
alpha (deg) | Cl | Cd | Cm | Cl/Cd
-15.5 | -0.338 | 0.11595 | -0.039 | -2.917
-15 | -0.386 | 0.10944 | -0.039 | -3.526
-14.5 | -0.429 | 0.10174 | -0.04 | -4.216
-14 | -0.465 | 0.0962 | -0.041 | -4.835
-13.5 | -0.489 | 0.08987 | -0.042 | -5.438
-13 | -0.507 | 0.08374 | -0.043 | -6.057
-12.5 | -0.523 | 0.07439 | -0.048 | -7.034
-12 | -0.531 | 0.06849 | -0.05 | -7.759
-11.5 | -0.539 | 0.0582 | -0.055 | -9.26
-11 | -0.573 | 0.02857 | -0.069 | -20.06
-10.5 | -0.607 | 0.01174 | -0.078 | -51.682
-10 | -0.606 | 0.00902 | -0.082 | -67.235
-9.5 | -0.579 | 0.00847 | -0.082 | -68.334
-9 | -0.545 | 0.00819 | -0.083 | -66.582
-8.5 | -0.507 | 0.00801 | -0.084 | -63.261
-8 | -0.463 | 0.00772 | -0.084 | -59.962
-7.5 | -0.414 | 0.00758 | -0.085 | -54.67
-7 | -0.363 | 0.0074 | -0.085 | -48.963
-6.5 | -0.308 | 0.00728 | -0.086 | -42.321
-6 | -0.252 | 0.00732 | -0.086 | -34.392
-5.5 | -0.194 | 0.00727 | -0.087 | -26.605
-5 | -0.134 | 0.00721 | -0.088 | -18.584
-4.5 | -0.074 | 0.00722 | -0.088 | -10.184
-4 | -0.012 | 0.00721 | -0.089 | -1.696
-3.5 | 0.05 | 0.00717 | -0.089 | 6.929
-3 | 0.112 | 0.0072 | -0.09 | 15.546
-2.5 | 0.174 | 0.00728 | -0.091 | 23.951
-2 | 0.237 | 0.0071 | -0.091 | 33.346
-1.5 | 0.299 | 0.00717 | -0.092 | 41.759
-1 | 0.362 | 0.00725 | -0.093 | 49.931
-0.5 | 0.424 | 0.00742 | -0.093 | 57.148
0 | 0.487 | 0.00754 | -0.094 | 64.553
0.5 | 0.549 | 0.00763 | -0.094 | 71.924
1 | 0.611 | 0.00773 | -0.095 | 79.058
1.5 | 0.673 | 0.00791 | -0.096 | 85.079
2 | 0.735 | 0.00807 | -0.096 | 91.015
2.5 | 0.796 | 0.00823 | -0.097 | 96.759
3 | 0.858 | 0.00835 | -0.097 | 102.725
3.5 | 0.919 | 0.0085 | -0.098 | 108.06
4 | 0.98 | 0.00876 | -0.099 | 111.883
4.5 | 1.041 | 0.00895 | -0.099 | 116.259
5 | 1.101 | 0.00918 | -0.1 | 119.895
5.5 | 1.16 | 0.00946 | -0.1 | 122.692
6 | 1.22 | 0.00988 | -0.101 | 123.399
6.5 | 1.275 | 0.01032 | -0.102 | 123.572
7 | 1.326 | 0.0108 | -0.102 | 122.846
7.5 | 1.372 | 0.01255 | -0.103 | 109.277
8 | 1.412 | 0.01307 | -0.103 | 108.076
8.5 | 1.446 | 0.01364 | -0.104 | 105.963
9 | 1.471 | 0.01424 | -0.105 | 103.299
9.5 | 1.487 | 0.015 | -0.105 | 99.191
10 | 1.494 | 0.01585 | -0.106 | 94.239
10.5 | 1.488 | 0.01677 | -0.106 | 88.753
11 | 1.471 | 0.01773 | -0.107 | 82.957
11.5 | 1.421 | 0.01256 | -0.106 | 113.118
12 | 1.372 | 0.01355 | -0.106 | 101.272
12.5 | 1.311 | 0.01977 | -0.106 | 66.325
13 | 1.24 | 0.02142 | -0.106 | 57.866
13.5 | 1.158 | 0.02327 | -0.106 | 49.746
14 | 1.066 | 0.02525 | -0.106 | 42.239
14.5 | 0.967 | 0.02768 | -0.106 | 34.936
15 | 0.861 | 0.03079 | -0.106 | 27.945

## 126. Re 14M Mach 0.25 (2)
BIGFOIL.COM POLAR EXPORT
CB3512
CB3512 |  |  |  | Cl Max: | 1.8113 | at alpha= | 16.5 | deg
XFOIL ncrit=9 |  |  |  | L/D Max: | 167.426 | at alpha= | 6 | deg
Re: | 14000000 |  |  | Cd Min: | 0.1081 | at alpha= | 20 | deg
Mach: | 0.25 |  |  | Cl=0 at alpha= | -3.831 | deg
|  |  |  | @ Cl=0.1, Cd= | 0.005229
|  |  |  | @ Cl=0.4, Cd= | 0.0051143
|  |  |  | @ Cl=0.6, Cd= | 0.005242
alpha (deg) | Cl | Cd | Cm | Cl/Cd
-15 | -1.1878 | 0.0179 | -0.1355 | -66.3575
-14.5 | -1.162 | 0.01626 | -0.1297 | -71.4637
-14 | -1.129 | 0.01465 | -0.1248 | -77.0648
-13.5 | -1.0905 | 0.01313 | -0.1204 | -83.0541
-13 | -1.043 | 0.01203 | -0.1171 | -86.6999
-12.5 | -0.9937 | 0.01097 | -0.1142 | -90.5834
-12 | -0.9395 | 0.01027 | -0.1118 | -91.48
-11.5 | -0.8845 | 0.00955 | -0.1097 | -92.6178
-11 | -0.8287 | 0.00895 | -0.1078 | -92.5922
-10.5 | -0.7712 | 0.00847 | -0.1062 | -91.0508
-10 | -0.7131 | 0.00807 | -0.1049 | -88.3643
-9.5 | -0.6552 | 0.00771 | -0.1036 | -84.9805
-9 | -0.598 | 0.00731 | -0.1023 | -81.8057
-8.5 | -0.5407 | 0.00693 | -0.1011 | -78.0231
-8 | -0.4827 | 0.00662 | -0.1001 | -72.9154
-7.5 | -0.4242 | 0.00637 | -0.0994 | -66.5934
-6.5 | -0.3073 | 0.00595 | -0.098 | -51.6471
-6 | -0.2496 | 0.00575 | -0.0973 | -43.4087
-5.5 | -0.1918 | 0.00558 | -0.0967 | -34.3728
-5 | -0.1342 | 0.0055 | -0.0962 | -24.4
-4.5 | -0.0766 | 0.00538 | -0.0956 | -14.2379
-4 | -0.0192 | 0.00531 | -0.0951 | -3.6158
-3.5 | 0.0376 | 0.00525 | -0.0946 | 7.1619
-3 | 0.0946 | 0.00523 | -0.0941 | 18.088
-2.5 | 0.151 | 0.00522 | -0.0935 | 28.9272
-2 | 0.2074 | 0.00519 | -0.093 | 39.9615
-1.5 | 0.2632 | 0.00516 | -0.0925 | 51.0078
-1 | 0.3194 | 0.00513 | -0.092 | 62.2612
-0.5 | 0.3758 | 0.00511 | -0.0916 | 73.5421
0 | 0.4326 | 0.00512 | -0.0912 | 84.4922
0.5 | 0.4881 | 0.00512 | -0.0907 | 95.332
1 | 0.5431 | 0.00514 | -0.0901 | 105.6615
1.5 | 0.5986 | 0.00524 | -0.0895 | 114.2366
2.5 | 0.7083 | 0.0054 | -0.0882 | 131.1667
3 | 0.7625 | 0.00548 | -0.0874 | 139.1423
3.5 | 0.8168 | 0.00555 | -0.0866 | 147.1712
4 | 0.8706 | 0.00564 | -0.0857 | 154.3617
4.5 | 0.9224 | 0.00578 | -0.0844 | 159.5848
5 | 0.9743 | 0.00592 | -0.083 | 164.5777
5.5 | 1.0245 | 0.00615 | -0.0813 | 166.5854
6 | 1.0732 | 0.00641 | -0.0793 | 167.4259
6.5 | 1.1494 | 0.00696 | -0.0836 | 165.1437
7 | 1.2197 | 0.0079 | -0.0867 | 154.3924
7.5 | 1.262 | 0.00882 | -0.0835 | 143.0839
8 | 1.3083 | 0.0095 | -0.0811 | 137.7158
8.5 | 1.3574 | 0.00999 | -0.0792 | 135.8759
9 | 1.4055 | 0.0105 | -0.0771 | 133.8571
9.5 | 1.4505 | 0.0111 | -0.0743 | 130.6757
10 | 1.4906 | 0.01165 | -0.0707 | 127.9485
10.5 | 1.5315 | 0.01227 | -0.0673 | 124.8166
11 | 1.5713 | 0.01299 | -0.0639 | 120.9623
11.5 | 1.6087 | 0.01387 | -0.0603 | 115.9841
12 | 1.6447 | 0.01486 | -0.0568 | 110.6797
12.5 | 1.6783 | 0.01603 | -0.0531 | 104.6974
13 | 1.7083 | 0.01747 | -0.0491 | 97.7848
13.5 | 1.7364 | 0.01911 | -0.0452 | 90.8634
14 | 1.76 | 0.02111 | -0.0412 | 83.3728
14.5 | 1.7793 | 0.02351 | -0.0372 | 75.6827
15 | 1.7919 | 0.02655 | -0.0332 | 67.4915
15.5 | 1.8028 | 0.02998 | -0.0297 | 60.1334
16 | 1.8079 | 0.03416 | -0.0265 | 52.9245
16.5 | 1.8113 | 0.03889 | -0.0242 | 46.575
17 | 1.8018 | 0.04525 | -0.0225 | 39.8188
17.5 | 1.7894 | 0.05238 | -0.0219 | 34.1619
18 | 1.7624 | 0.06169 | -0.0224 | 28.5686
18.5 | 1.7186 | 0.0736 | -0.0247 | 23.3505
19 | 1.6913 | 0.08396 | -0.0273 | 20.1441
19.5 | 1.6616 | 0.09502 | -0.0307 | 17.4868
20 | 1.6189 | 0.1081 | -0.0355 | 14.9759

## 127. Re 14M Mach 0.50 (1)
BIGFOIL.COM POLAR EXPORT
CB3512
CB3512 |  |  |  | Cl Max: | 1.478 | at alpha= | 7.5 | deg
JavaFoil+Calcfoil stall+Eppler ext transition |  |  |  | L/D Max: | 116.093 | at alpha= | 5 | deg
Re: | 14000000 |  |  | Cd Min: | 0.00762 | at alpha= | -3.5 | deg
Mach: | 0.5 |  |  | Cl=0 at alpha= | -3.8986 | deg
|  |  |  | @ Cl=0.1, Cd= | 0.0076264
|  |  |  | @ Cl=0.4, Cd= | 0.0077148
|  |  |  | @ Cl=0.6, Cd= | 0.0081955
alpha (deg) | Cl | Cd | Cm | Cl/Cd
-20 | -0.896 | 0.16558 | -0.05 | -5.413
-19.5 | -0.869 | 0.16414 | -0.05 | -5.296
-19 | -0.842 | 0.15698 | -0.05 | -5.365
-18.5 | -0.815 | 0.15391 | -0.051 | -5.296
-18 | -0.788 | 0.1428 | -0.051 | -5.52
-17.5 | -0.762 | 0.12709 | -0.052 | -5.998
-17 | -0.736 | 0.11929 | -0.053 | -6.167
-16.5 | -0.708 | 0.11239 | -0.053 | -6.299
-16 | -0.68 | 0.10842 | -0.053 | -6.274
-15.5 | -0.651 | 0.10551 | -0.052 | -6.173
-15 | -0.622 | 0.10333 | -0.051 | -6.021
-14.5 | -0.592 | 0.101 | -0.049 | -5.865
-14 | -0.563 | 0.09616 | -0.048 | -5.86
-13.5 | -0.536 | 0.09235 | -0.048 | -5.801
-13 | -0.508 | 0.08822 | -0.048 | -5.759
-12.5 | -0.48 | 0.09222 | -0.048 | -5.209
-12 | -0.453 | 0.08202 | -0.049 | -5.523
-11.5 | -0.425 | 0.0777 | -0.049 | -5.473
-11 | -0.398 | 0.06995 | -0.051 | -5.696
-10.5 | -0.374 | 0.06001 | -0.057 | -6.239
-10 | -0.351 | 0.05113 | -0.063 | -6.857
-9.5 | -0.332 | 0.03723 | -0.072 | -8.93
-9 | -0.284 | 0.06438 | -0.044 | -4.418
-8.5 | -0.257 | 0.05559 | -0.048 | -4.631
-8 | -0.231 | 0.04842 | -0.055 | -4.781
-7.5 | -0.216 | 0.02836 | -0.076 | -7.623
-7 | -0.343 | 0.0088 | -0.095 | -38.966
-6.5 | -0.314 | 0.00832 | -0.096 | -37.772
-6 | -0.266 | 0.00808 | -0.097 | -32.934
-5.5 | -0.209 | 0.008 | -0.097 | -26.152
-5 | -0.147 | 0.00784 | -0.098 | -18.727
-4.5 | -0.081 | 0.0077 | -0.099 | -10.545
-4 | -0.014 | 0.00769 | -0.099 | -1.765
-3.5 | 0.055 | 0.00762 | -0.1 | 7.254
-3 | 0.125 | 0.00763 | -0.101 | 16.364
-2.5 | 0.195 | 0.00765 | -0.101 | 25.441
-2 | 0.265 | 0.00764 | -0.102 | 34.645
-1.5 | 0.335 | 0.00763 | -0.103 | 43.878
-1 | 0.404 | 0.00772 | -0.103 | 52.355
-0.5 | 0.474 | 0.00793 | -0.104 | 59.757
0 | 0.544 | 0.00809 | -0.105 | 67.247
0.5 | 0.613 | 0.00822 | -0.105 | 74.594
1 | 0.682 | 0.00841 | -0.106 | 81.193
1.5 | 0.751 | 0.00863 | -0.107 | 87.032
2 | 0.82 | 0.00883 | -0.108 | 92.899
2.5 | 0.889 | 0.00908 | -0.108 | 97.886
3 | 0.957 | 0.00931 | -0.109 | 102.797
3.5 | 1.025 | 0.00956 | -0.11 | 107.239
4 | 1.092 | 0.00992 | -0.11 | 110.06
4.5 | 1.159 | 0.01025 | -0.111 | 113.119
5 | 1.225 | 0.01055 | -0.112 | 116.093
5.5 | 1.29 | 0.01117 | -0.112 | 115.549
6 | 1.354 | 0.01184 | -0.113 | 114.395
6.5 | 1.411 | 0.01256 | -0.114 | 112.328
7 | 1.454 | 0.01513 | -0.114 | 96.135
7.5 | 1.478 | 0.01614 | -0.115 | 91.584
8 | 1.469 | 0.01759 | -0.116 | 83.5
8.5 | 1.363 | 0.01279 | -0.115 | 106.557
9 | 0.872 | 0.01398 | -0.115 | 62.366
9.5 | 0.9 | 0.02106 | -0.115 | 42.73
10 | 0.93 | 0.02193 | -0.115 | 42.424
10.5 | 0.953 | 0.02625 | -0.114 | 36.295
11 | 0.982 | 0.02749 | -0.114 | 35.729
11.5 | 0.996 | 0.03406 | -0.112 | 29.249
12 | 1.024 | 0.03549 | -0.112 | 28.85
12.5 | 1.032 | 0.04444 | -0.109 | 23.231

## 128. Re 14M Mach 0.50 (2)
BIGFOIL.COM POLAR EXPORT
CB3512
CB3512 |  |  |  | Cl Max: | 1.6233 | at alpha= | 11 | deg
XFOIL ncrit=9 |  |  |  | L/D Max: | 169.844 | at alpha= | 5 | deg
Re: | 14000000 |  |  | Cd Min: | 0.07437 | at alpha= | 13.5 | deg
Mach: | 0.5 |  |  | Cl=0 at alpha= | -99 | deg
|  |  |  | @ Cl=0.1, Cd= | 0.00529
|  |  |  | @ Cl=0.4, Cd= | 0.00529
|  |  |  | @ Cl=0.6, Cd= | 0.0053146
alpha (deg) | Cl | Cd | Cm | Cl/Cd
0 | 0.4863 | 0.00529 | -0.1004 | 91.9282
0.5 | 0.5494 | 0.00529 | -0.0995 | 103.8563
1 | 0.6112 | 0.00532 | -0.0984 | 114.8872
1.5 | 0.6729 | 0.00547 | -0.0971 | 123.0165
2 | 0.7346 | 0.00559 | -0.0959 | 131.4132
2.5 | 0.7952 | 0.00572 | -0.0943 | 139.021
3 | 0.8557 | 0.00582 | -0.0926 | 147.0275
3.5 | 0.9158 | 0.00594 | -0.0907 | 154.1751
4 | 0.9749 | 0.00609 | -0.0884 | 160.0821
4.5 | 1.0328 | 0.00622 | -0.0858 | 166.045
5 | 1.0887 | 0.00641 | -0.0825 | 169.844
5.5 | 1.1389 | 0.00672 | -0.078 | 169.4792
6 | 1.1748 | 0.00694 | -0.0704 | 169.2795
7 | 1.3541 | 0.00906 | -0.0776 | 149.4592
7.5 | 1.3762 | 0.01081 | -0.0687 | 127.308
8 | 1.427 | 0.01168 | -0.0641 | 122.1747
8.5 | 1.4774 | 0.01267 | -0.0594 | 116.6062
9 | 1.5246 | 0.01392 | -0.0544 | 109.5259
9.5 | 1.5669 | 0.01553 | -0.0488 | 100.895
10 | 1.6033 | 0.01761 | -0.0427 | 91.0449
10.5 | 1.6226 | 0.02082 | -0.0357 | 77.9347
11 | 1.6233 | 0.02552 | -0.0286 | 63.6089
11.5 | 1.6062 | 0.03207 | -0.0229 | 50.0842
12 | 1.5783 | 0.04036 | -0.0195 | 39.1056
12.5 | 1.5401 | 0.05046 | -0.0186 | 30.5212
13.5 | 1.4493 | 0.07437 | -0.023 | 19.4877

## 129. Re 16M Mach 0.00 (1)
BIGFOIL.COM POLAR EXPORT
CB3512
CB3512 |  |  |  | Cl Max: | 1.521 | at alpha= | 11 | deg
JavaFoil+Calcfoil stall+Eppler ext transition |  |  |  | L/D Max: | 128.129 | at alpha= | 13.5 | deg
Re: | 16000000 |  |  | Cd Min: | 0.007 | at alpha= | -4 | deg
Mach: | 0 |  |  | Cl=0 at alpha= | -3.9 | deg
|  |  |  | @ Cl=0.1, Cd= | 0.0070447
|  |  |  | @ Cl=0.4, Cd= | 0.0072393
|  |  |  | @ Cl=0.6, Cd= | 0.0075973
alpha (deg) | Cl | Cd | Cm | Cl/Cd
-16.5 | -0.589 | 0.11454 | -0.04 | -5.141
-16 | -0.605 | 0.10448 | -0.043 | -5.794
-15.5 | -0.618 | 0.09798 | -0.045 | -6.309
-15 | -0.629 | 0.09164 | -0.046 | -6.861
-14.5 | -0.639 | 0.08316 | -0.048 | -7.683
-14 | -0.645 | 0.07602 | -0.05 | -8.488
-13.5 | -0.643 | 0.07014 | -0.052 | -9.168
-13 | -0.658 | 0.04946 | -0.059 | -13.295
-12.5 | -0.653 | 0.04267 | -0.062 | -15.312
-12 | -0.67 | 0.02441 | -0.069 | -27.461
-11.5 | -0.699 | 0.01068 | -0.076 | -65.478
-11 | -0.689 | 0.0087 | -0.078 | -79.162
-10.5 | -0.66 | 0.00835 | -0.079 | -79.067
-10 | -0.627 | 0.00809 | -0.079 | -77.514
-9.5 | -0.59 | 0.00789 | -0.08 | -74.786
-9 | -0.549 | 0.00769 | -0.08 | -71.418
-8.5 | -0.505 | 0.00749 | -0.081 | -67.432
-8 | -0.458 | 0.00733 | -0.081 | -62.492
-7.5 | -0.408 | 0.00724 | -0.082 | -56.341
-7 | -0.355 | 0.00718 | -0.083 | -49.514
-6.5 | -0.301 | 0.00715 | -0.083 | -42.113
-6 | -0.245 | 0.00713 | -0.084 | -34.41
-5.5 | -0.188 | 0.00711 | -0.084 | -26.493
-5 | -0.13 | 0.00703 | -0.085 | -18.525
-4.5 | -0.071 | 0.00706 | -0.085 | -10.115
-4 | -0.012 | 0.007 | -0.086 | -1.696
-3.5 | 0.048 | 0.00701 | -0.087 | 6.866
-3 | 0.108 | 0.00705 | -0.087 | 15.383
-2.5 | 0.169 | 0.00701 | -0.088 | 24.092
-2 | 0.229 | 0.007 | -0.088 | 32.764
-1.5 | 0.29 | 0.00705 | -0.089 | 41.164
-1 | 0.35 | 0.0071 | -0.09 | 49.328
-0.5 | 0.411 | 0.00727 | -0.09 | 56.492
0 | 0.471 | 0.00737 | -0.091 | 63.99
0.5 | 0.532 | 0.00745 | -0.091 | 71.394
1 | 0.592 | 0.00758 | -0.092 | 78.031
1.5 | 0.652 | 0.00771 | -0.093 | 84.567
2 | 0.712 | 0.00782 | -0.093 | 91.011
2.5 | 0.771 | 0.00797 | -0.094 | 96.806
3 | 0.831 | 0.00816 | -0.094 | 101.875
3.5 | 0.89 | 0.00833 | -0.095 | 106.832
4 | 0.949 | 0.00843 | -0.095 | 112.578
4.5 | 1.008 | 0.00865 | -0.096 | 116.594
5 | 1.067 | 0.00883 | -0.097 | 120.793
5.5 | 1.125 | 0.00909 | -0.097 | 123.67
6 | 1.182 | 0.0095 | -0.098 | 124.51
6.5 | 1.237 | 0.0098 | -0.098 | 126.198
7 | 1.288 | 0.01021 | -0.099 | 126.146
7.5 | 1.335 | 0.01166 | -0.1 | 114.472
8 | 1.378 | 0.01214 | -0.1 | 113.527
8.5 | 1.417 | 0.01249 | -0.101 | 113.433
9 | 1.45 | 0.01306 | -0.101 | 111.051
9.5 | 1.477 | 0.01361 | -0.102 | 108.528
10 | 1.499 | 0.0142 | -0.102 | 105.549
10.5 | 1.513 | 0.01494 | -0.103 | 101.269
11 | 1.521 | 0.01544 | -0.104 | 98.495
11.5 | 1.521 | 0.01613 | -0.104 | 94.284
12 | 1.515 | 0.01734 | -0.105 | 87.352
12.5 | 1.485 | 0.01212 | -0.104 | 122.556
13 | 1.459 | 0.0129 | -0.104 | 113.074
13.5 | 1.426 | 0.01113 | -0.104 | 128.129
14 | 1.393 | 0.01996 | -0.104 | 69.771
14.5 | 1.354 | 0.02142 | -0.104 | 63.179
15 | 1.311 | 0.02305 | -0.104 | 56.867
15.5 | 1.265 | 0.02486 | -0.104 | 50.883
16 | 1.216 | 0.02708 | -0.104 | 44.915

## 130. Re 16M Mach 0.00 (2)
BIGFOIL.COM POLAR EXPORT
CB3512
CB3512 |  |  |  | Cl Max: | 1.9083 | at alpha= | 20 | deg
XFOIL ncrit=9 |  |  |  | L/D Max: | 165.19 | at alpha= | 6 | deg
Re: | 16000000 |  |  | Cd Min: | 0.05173 | at alpha= | 20 | deg
Mach: | 0 |  |  | Cl=0 at alpha= | -3.833 | deg
|  |  |  | @ Cl=0.1, Cd= | 0.0051667
|  |  |  | @ Cl=0.4, Cd= | 0.0050567
|  |  |  | @ Cl=0.6, Cd= | 0.0052208
alpha (deg) | Cl | Cd | Cm | Cl/Cd
-16.5 | -1.296 | 0.01424 | -0.1103 | -91.0112
-16 | -1.2582 | 0.01347 | -0.1078 | -93.4076
-15.5 | -1.2178 | 0.01268 | -0.1056 | -96.041
-15 | -1.1762 | 0.01186 | -0.1037 | -99.1737
-14.5 | -1.1319 | 0.01114 | -0.1021 | -101.6068
-14 | -1.0846 | 0.01059 | -0.1008 | -102.4174
-13.5 | -1.0356 | 0.01009 | -0.0998 | -102.6363
-13 | -0.9862 | 0.00958 | -0.0989 | -102.9436
-12.5 | -0.9365 | 0.00905 | -0.0979 | -103.4807
-12 | -0.8853 | 0.00859 | -0.0972 | -103.0617
-11.5 | -0.8333 | 0.00823 | -0.0966 | -101.2515
-11 | -0.7802 | 0.00788 | -0.0961 | -99.0102
-10.5 | -0.727 | 0.00758 | -0.0957 | -95.9103
-9.5 | -0.6199 | 0.00703 | -0.0948 | -88.1792
-9 | -0.5665 | 0.00673 | -0.0943 | -84.1753
-8.5 | -0.5124 | 0.00643 | -0.0939 | -79.689
-8 | -0.4576 | 0.00622 | -0.0936 | -73.5691
-6.5 | -0.2924 | 0.0057 | -0.0929 | -51.2982
-6 | -0.238 | 0.00554 | -0.0925 | -42.9603
-5.5 | -0.183 | 0.00544 | -0.0922 | -33.6397
-5 | -0.128 | 0.00536 | -0.0919 | -23.8806
-4.5 | -0.0733 | 0.00527 | -0.0916 | -13.9089
-4 | -0.0183 | 0.00523 | -0.0913 | -3.499
-3.5 | 0.0365 | 0.00518 | -0.091 | 7.0463
-3 | 0.0909 | 0.00517 | -0.0906 | 17.5822
-2.5 | 0.1454 | 0.00515 | -0.0903 | 28.233
-2 | 0.2 | 0.00513 | -0.0899 | 38.9864
-1.5 | 0.2539 | 0.00512 | -0.0895 | 49.5898
-1 | 0.3086 | 0.00508 | -0.0892 | 60.748
-0.5 | 0.3628 | 0.00505 | -0.0888 | 71.8416
0 | 0.418 | 0.00506 | -0.0886 | 82.6087
0.5 | 0.4713 | 0.00507 | -0.0881 | 92.9586
1 | 0.5247 | 0.00509 | -0.0877 | 103.0845
1.5 | 0.5783 | 0.00518 | -0.0872 | 111.6409
2 | 0.6315 | 0.00528 | -0.0867 | 119.6023
2.5 | 0.6853 | 0.00533 | -0.0864 | 128.5741
3 | 0.738 | 0.00538 | -0.0858 | 137.1747
3.5 | 0.7908 | 0.00547 | -0.0853 | 144.5704
4 | 0.8422 | 0.00558 | -0.0845 | 150.9319
4.5 | 0.8932 | 0.00566 | -0.0837 | 157.8092
5 | 0.9444 | 0.00577 | -0.0828 | 163.6742
5.5 | 0.9924 | 0.00603 | -0.0814 | 164.5771
6 | 1.0407 | 0.0063 | -0.0801 | 165.1905
6.5 | 1.0845 | 0.00669 | -0.0778 | 162.1076
7 | 1.1594 | 0.0074 | -0.0829 | 156.6757
8 | 1.2696 | 0.00884 | -0.084 | 143.6199
8.5 | 1.3173 | 0.00929 | -0.0828 | 141.7976
9 | 1.3651 | 0.00971 | -0.0816 | 140.587
9.5 | 1.4114 | 0.0102 | -0.0802 | 138.3725
10 | 1.4572 | 0.01068 | -0.0787 | 136.4419
10.5 | 1.5021 | 0.01116 | -0.0772 | 134.5968
11 | 1.5453 | 0.01169 | -0.0753 | 132.1899
11.5 | 1.5818 | 0.01221 | -0.0722 | 129.5495
12 | 1.6183 | 0.01281 | -0.0692 | 126.331
12.5 | 1.6538 | 0.01349 | -0.0663 | 122.5945
13 | 1.6856 | 0.01438 | -0.0631 | 117.2184
13.5 | 1.7166 | 0.01535 | -0.0599 | 111.8306
14 | 1.7458 | 0.01645 | -0.0567 | 106.1277
14.5 | 1.7724 | 0.01775 | -0.0534 | 99.8535
15 | 1.7948 | 0.01936 | -0.0499 | 92.7066
15.5 | 1.8169 | 0.02108 | -0.0467 | 86.1907
16 | 1.8349 | 0.02314 | -0.0433 | 79.2956
16.5 | 1.8571 | 0.02503 | -0.0408 | 74.195
17 | 1.8679 | 0.02785 | -0.0376 | 67.07
17.5 | 1.8866 | 0.03022 | -0.0354 | 62.4289
18 | 1.8844 | 0.03457 | -0.0325 | 54.5097
18.5 | 1.9 | 0.0376 | -0.031 | 50.5319
19 | 1.8945 | 0.04292 | -0.0293 | 44.1403
19.5 | 1.9026 | 0.04711 | -0.0286 | 40.3863
20 | 1.9083 | 0.05173 | -0.0282 | 36.8896

## 131. Re 16M Mach 0.10 (1)
BIGFOIL.COM POLAR EXPORT
CB3512
CB3512 |  |  |  | Cl Max: | 1.516 | at alpha= | 11 | deg
JavaFoil+Calcfoil stall+Eppler ext transition |  |  |  | L/D Max: | 126.101 | at alpha= | 7 | deg
Re: | 16000000 |  |  | Cd Min: | 0.00702 | at alpha= | -4 | deg
Mach: | 0.1 |  |  | Cl=0 at alpha= | -3.9 | deg
|  |  |  | @ Cl=0.1, Cd= | 0.0070656
|  |  |  | @ Cl=0.4, Cd= | 0.0072538
|  |  |  | @ Cl=0.6, Cd= | 0.00762
alpha (deg) | Cl | Cd | Cm | Cl/Cd
-16.5 | -0.555 | 0.11658 | -0.04 | -4.757
-16 | -0.572 | 0.11005 | -0.04 | -5.194
-15.5 | -0.589 | 0.10114 | -0.043 | -5.828
-15 | -0.604 | 0.09439 | -0.045 | -6.394
-14.5 | -0.616 | 0.08626 | -0.047 | -7.145
-14 | -0.625 | 0.07972 | -0.049 | -7.837
-13.5 | -0.626 | 0.07347 | -0.05 | -8.514
-13 | -0.624 | 0.06634 | -0.052 | -9.413
-12.5 | -0.629 | 0.0528 | -0.058 | -11.914
-12 | -0.644 | 0.0331 | -0.065 | -19.462
-11.5 | -0.685 | 0.01191 | -0.075 | -57.516
-11 | -0.684 | 0.00888 | -0.079 | -77.062
-10.5 | -0.657 | 0.00846 | -0.079 | -77.672
-10 | -0.625 | 0.00815 | -0.08 | -76.714
-9.5 | -0.589 | 0.00794 | -0.08 | -74.198
-9 | -0.549 | 0.00774 | -0.081 | -70.921
-8.5 | -0.506 | 0.00754 | -0.081 | -67.075
-8 | -0.459 | 0.00739 | -0.082 | -62.146
-7.5 | -0.409 | 0.00726 | -0.082 | -56.338
-7 | -0.357 | 0.00721 | -0.083 | -49.429
-6.5 | -0.302 | 0.00718 | -0.084 | -42.071
-6 | -0.246 | 0.00716 | -0.084 | -34.399
-5.5 | -0.189 | 0.00711 | -0.085 | -26.588
-5 | -0.131 | 0.00706 | -0.085 | -18.538
-4.5 | -0.072 | 0.00706 | -0.086 | -10.157
-4 | -0.012 | 0.00702 | -0.086 | -1.698
-3.5 | 0.048 | 0.00704 | -0.087 | 6.868
-3 | 0.109 | 0.00707 | -0.088 | 15.42
-2.5 | 0.17 | 0.00703 | -0.088 | 24.15
-2 | 0.231 | 0.00711 | -0.089 | 32.451
-1.5 | 0.291 | 0.00707 | -0.089 | 41.244
-1 | 0.352 | 0.00712 | -0.09 | 49.44
-0.5 | 0.413 | 0.00729 | -0.091 | 56.644
0 | 0.474 | 0.00738 | -0.091 | 64.165
0.5 | 0.534 | 0.00746 | -0.092 | 71.574
1 | 0.595 | 0.00761 | -0.092 | 78.179
1.5 | 0.655 | 0.00773 | -0.093 | 84.738
2 | 0.715 | 0.00785 | -0.094 | 91.101
2.5 | 0.775 | 0.008 | -0.094 | 96.95
3 | 0.835 | 0.00819 | -0.095 | 102.004
3.5 | 0.895 | 0.00835 | -0.095 | 107.176
4 | 0.954 | 0.00846 | -0.096 | 112.832
4.5 | 1.013 | 0.00867 | -0.097 | 116.868
5 | 1.072 | 0.0089 | -0.097 | 120.364
5.5 | 1.13 | 0.00912 | -0.098 | 123.882
6 | 1.188 | 0.00953 | -0.098 | 124.677
6.5 | 1.243 | 0.0099 | -0.099 | 125.589
7 | 1.294 | 0.01026 | -0.099 | 126.101
7.5 | 1.341 | 0.01183 | -0.1 | 113.343
8 | 1.384 | 0.01223 | -0.101 | 113.169
8.5 | 1.422 | 0.01264 | -0.101 | 112.426
9 | 1.454 | 0.01325 | -0.102 | 109.74
9.5 | 1.48 | 0.01384 | -0.102 | 106.905
10 | 1.499 | 0.01438 | -0.103 | 104.288
10.5 | 1.512 | 0.01514 | -0.104 | 99.816
11 | 1.516 | 0.01568 | -0.104 | 96.685
11.5 | 1.514 | 0.01646 | -0.105 | 91.977
12 | 1.503 | 0.01772 | -0.105 | 84.839
12.5 | 1.466 | 0.01238 | -0.104 | 118.44
13 | 1.436 | 0.01324 | -0.104 | 108.438
13.5 | 1.398 | 0.01963 | -0.104 | 71.242
14 | 1.359 | 0.02057 | -0.105 | 66.066
14.5 | 1.314 | 0.02212 | -0.105 | 59.397
15 | 1.265 | 0.02382 | -0.105 | 53.113
15.5 | 1.213 | 0.02575 | -0.105 | 47.11
16 | 1.158 | 0.02825 | -0.104 | 41.001

## 132. Re 16M Mach 0.10 (2)
BIGFOIL.COM POLAR EXPORT
CB3512
CB3512 |  |  |  | Cl Max: | 1.8885 | at alpha= | 18.5 | deg
XFOIL ncrit=9 |  |  |  | L/D Max: | 165.57 | at alpha= | 6 | deg
Re: | 16000000 |  |  | Cd Min: | 0.05697 | at alpha= | 20 | deg
Mach: | 0.1 |  |  | Cl=0 at alpha= | -3.8312 | deg
|  |  |  | @ Cl=0.1, Cd= | 0.0051768
|  |  |  | @ Cl=0.4, Cd= | 0.00506
|  |  |  | @ Cl=0.6, Cd= | 0.0052248
alpha (deg) | Cl | Cd | Cm | Cl/Cd
-16.5 | -1.2954 | 0.0153 | -0.1165 | -84.6667
-16 | -1.2642 | 0.01426 | -0.1127 | -88.6536
-15.5 | -1.2263 | 0.01331 | -0.1099 | -92.1337
-15 | -1.1837 | 0.01254 | -0.1077 | -94.3939
-14.5 | -1.141 | 0.01165 | -0.1055 | -97.9399
-14 | -1.0954 | 0.01091 | -0.1037 | -100.4033
-13.5 | -1.0461 | 0.01034 | -0.1024 | -101.1702
-13 | -0.9957 | 0.00984 | -0.1013 | -101.189
-12.5 | -0.9452 | 0.00931 | -0.1002 | -101.5252
-12 | -0.8939 | 0.00877 | -0.0992 | -101.927
-11.5 | -0.8416 | 0.00835 | -0.0984 | -100.7904
-11 | -0.7878 | 0.00799 | -0.0977 | -98.5982
-10.5 | -0.734 | 0.00766 | -0.0971 | -95.8225
-10 | -0.6797 | 0.00736 | -0.0966 | -92.3505
-9.5 | -0.6253 | 0.00711 | -0.096 | -87.9466
-9 | -0.5714 | 0.00679 | -0.0954 | -84.1532
-8.5 | -0.5169 | 0.00649 | -0.0949 | -79.6456
-8 | -0.4615 | 0.00625 | -0.0946 | -73.84
-6.5 | -0.2948 | 0.00572 | -0.0936 | -51.5385
-6 | -0.2399 | 0.00556 | -0.0932 | -43.1475
-5.5 | -0.1845 | 0.00545 | -0.0929 | -33.8532
-5 | -0.129 | 0.00537 | -0.0926 | -24.0223
-4.5 | -0.074 | 0.00528 | -0.0922 | -14.0152
-4 | -0.0186 | 0.00524 | -0.0919 | -3.5496
-3.5 | 0.0365 | 0.00518 | -0.0915 | 7.0463
-3 | 0.0913 | 0.00518 | -0.0911 | 17.6255
-2.5 | 0.1461 | 0.00516 | -0.0907 | 28.314
-2 | 0.201 | 0.00514 | -0.0904 | 39.1051
-1.5 | 0.2553 | 0.00512 | -0.0899 | 49.8633
-1 | 0.3102 | 0.00508 | -0.0896 | 61.063
-0.5 | 0.3648 | 0.00506 | -0.0892 | 72.0949
0 | 0.4203 | 0.00506 | -0.0891 | 83.0632
0.5 | 0.4738 | 0.00508 | -0.0885 | 93.2677
1 | 0.5276 | 0.0051 | -0.088 | 103.451
1.5 | 0.5814 | 0.00519 | -0.0876 | 112.0231
2 | 0.6349 | 0.00529 | -0.0871 | 120.0189
2.5 | 0.689 | 0.00534 | -0.0867 | 129.0262
3 | 0.742 | 0.0054 | -0.0861 | 137.4074
3.5 | 0.7951 | 0.00548 | -0.0855 | 145.0912
4 | 0.8469 | 0.00559 | -0.0848 | 151.5027
4.5 | 0.8981 | 0.00568 | -0.0839 | 158.1162
5 | 0.9496 | 0.00578 | -0.083 | 164.2907
5.5 | 0.9978 | 0.00605 | -0.0815 | 164.9256
6 | 1.0464 | 0.00632 | -0.0801 | 165.5696
6.5 | 1.0901 | 0.00671 | -0.0777 | 162.459
7 | 1.1664 | 0.00744 | -0.083 | 156.7742
7.5 | 1.2306 | 0.0083 | -0.0855 | 148.2651
8 | 1.2763 | 0.00892 | -0.0837 | 143.083
8.5 | 1.3245 | 0.00937 | -0.0824 | 141.3554
9 | 1.3725 | 0.0098 | -0.0811 | 140.051
9.5 | 1.419 | 0.0103 | -0.0796 | 137.767
10.5 | 1.5101 | 0.01128 | -0.0764 | 133.8741
11 | 1.5502 | 0.01181 | -0.0737 | 131.2616
11.5 | 1.5871 | 0.01238 | -0.0705 | 128.1987
12 | 1.6241 | 0.01301 | -0.0675 | 124.8347
12.5 | 1.6593 | 0.01376 | -0.0645 | 120.5887
13 | 1.6907 | 0.01473 | -0.061 | 114.7794
13.5 | 1.7218 | 0.01577 | -0.0578 | 109.182
14 | 1.7504 | 0.01698 | -0.0545 | 103.086
14.5 | 1.7758 | 0.01842 | -0.051 | 96.4061
15 | 1.7969 | 0.02021 | -0.0473 | 88.9114
15.5 | 1.8171 | 0.02215 | -0.0439 | 82.0361
16 | 1.8342 | 0.02442 | -0.0405 | 75.1106
16.5 | 1.8555 | 0.02649 | -0.0379 | 70.0453
17 | 1.8637 | 0.02971 | -0.0347 | 62.7297
17.5 | 1.881 | 0.0324 | -0.0326 | 58.0556
18 | 1.8747 | 0.03742 | -0.0299 | 50.0989
18.5 | 1.8885 | 0.04088 | -0.0286 | 46.1962
19 | 1.8778 | 0.0471 | -0.0273 | 39.8684
19.5 | 1.8838 | 0.0518 | -0.0269 | 36.3668
20 | 1.8876 | 0.05697 | -0.0269 | 33.1332

## 133. Re 16M Mach 0.25 (1)
BIGFOIL.COM POLAR EXPORT
CB3512
CB3512 |  |  |  | Cl Max: | 1.494 | at alpha= | 10 | deg
JavaFoil+Calcfoil stall+Eppler ext transition |  |  |  | L/D Max: | 124.082 | at alpha= | 6.5 | deg
Re: | 16000000 |  |  | Cd Min: | 0.00712 | at alpha= | -3.5 | deg
Mach: | 0.25 |  |  | Cl=0 at alpha= | -3.9032 | deg
|  |  |  | @ Cl=0.1, Cd= | 0.0071523
|  |  |  | @ Cl=0.4, Cd= | 0.0073264
|  |  |  | @ Cl=0.6, Cd= | 0.0077169
alpha (deg) | Cl | Cd | Cm | Cl/Cd
-15.5 | -0.338 | 0.11624 | -0.039 | -2.91
-15 | -0.386 | 0.10866 | -0.04 | -3.552
-14.5 | -0.429 | 0.10317 | -0.04 | -4.155
-14 | -0.465 | 0.09609 | -0.041 | -4.84
-13.5 | -0.489 | 0.08961 | -0.042 | -5.454
-13 | -0.508 | 0.08234 | -0.044 | -6.167
-12.5 | -0.524 | 0.07311 | -0.049 | -7.169
-12 | -0.531 | 0.06857 | -0.05 | -7.75
-11.5 | -0.538 | 0.05879 | -0.054 | -9.154
-11 | -0.564 | 0.03327 | -0.067 | -16.958
-10.5 | -0.613 | 0.01066 | -0.079 | -57.506
-10 | -0.606 | 0.00884 | -0.082 | -68.612
-9.5 | -0.579 | 0.00839 | -0.082 | -68.991
-9 | -0.546 | 0.00811 | -0.083 | -67.29
-8.5 | -0.507 | 0.0079 | -0.084 | -64.149
-8 | -0.463 | 0.0076 | -0.084 | -60.906
-7.5 | -0.414 | 0.00745 | -0.085 | -55.596
-7 | -0.363 | 0.00737 | -0.085 | -49.181
-6.5 | -0.308 | 0.00732 | -0.086 | -42.115
-6 | -0.252 | 0.00731 | -0.086 | -34.449
-5.5 | -0.194 | 0.00723 | -0.087 | -26.784
-5 | -0.134 | 0.00717 | -0.088 | -18.706
-4.5 | -0.074 | 0.00717 | -0.088 | -10.251
-4 | -0.012 | 0.00713 | -0.089 | -1.717
-3.5 | 0.05 | 0.00712 | -0.089 | 6.972
-3 | 0.112 | 0.00716 | -0.09 | 15.631
-2.5 | 0.174 | 0.00721 | -0.091 | 24.171
-2 | 0.237 | 0.00719 | -0.091 | 32.94
-1.5 | 0.299 | 0.00717 | -0.092 | 41.784
-1 | 0.362 | 0.00721 | -0.093 | 50.179
-0.5 | 0.424 | 0.0074 | -0.093 | 57.287
0 | 0.487 | 0.0075 | -0.094 | 64.882
0.5 | 0.549 | 0.00761 | -0.094 | 72.172
1 | 0.611 | 0.00774 | -0.095 | 78.971
1.5 | 0.673 | 0.00789 | -0.096 | 85.284
2 | 0.735 | 0.008 | -0.096 | 91.787
2.5 | 0.796 | 0.00815 | -0.097 | 97.711
3 | 0.858 | 0.00837 | -0.097 | 102.508
3.5 | 0.919 | 0.00855 | -0.098 | 107.523
4 | 0.98 | 0.0087 | -0.099 | 112.586
4.5 | 1.041 | 0.00894 | -0.099 | 116.381
5 | 1.101 | 0.00915 | -0.1 | 120.299
5.5 | 1.16 | 0.00947 | -0.1 | 122.52
6 | 1.22 | 0.00986 | -0.101 | 123.63
6.5 | 1.275 | 0.01028 | -0.102 | 124.082
7 | 1.326 | 0.01076 | -0.102 | 123.243
7.5 | 1.372 | 0.01239 | -0.103 | 110.703
8 | 1.412 | 0.01289 | -0.103 | 109.556
8.5 | 1.446 | 0.01344 | -0.104 | 107.528
9 | 1.471 | 0.01404 | -0.105 | 104.755
9.5 | 1.487 | 0.01478 | -0.105 | 100.656
10 | 1.494 | 0.01563 | -0.106 | 95.532
10.5 | 1.488 | 0.01648 | -0.106 | 90.293
11 | 1.471 | 0.01727 | -0.107 | 85.185
11.5 | 1.424 | 0.01222 | -0.106 | 116.541
12 | 1.374 | 0.01314 | -0.106 | 104.596
12.5 | 1.313 | 0.01115 | -0.106 | 117.729
13 | 1.242 | 0.02083 | -0.106 | 59.601
13.5 | 1.159 | 0.0226 | -0.106 | 51.313
14 | 1.068 | 0.02448 | -0.106 | 43.639
14.5 | 0.969 | 0.02689 | -0.106 | 36.028
15 | 0.862 | 0.02995 | -0.106 | 28.782

## 134. Re 16M Mach 0.25 (2)
BIGFOIL.COM POLAR EXPORT
CB3512
CB3512 |  |  |  | Cl Max: | 1.8119 | at alpha= | 16 | deg
XFOIL ncrit=9 |  |  |  | L/D Max: | 167.267 | at alpha= | 6 | deg
Re: | 16000000 |  |  | Cd Min: | 0.20958 | at alpha= | -20 | deg
Mach: | 0.25 |  |  | Cl=0 at alpha= | -3.8211 | deg
|  |  |  | @ Cl=0.1, Cd= | 0.0052
|  |  |  | @ Cl=0.4, Cd= | 0.0050843
|  |  |  | @ Cl=0.6, Cd= | 0.0052224
alpha (deg) | Cl | Cd | Cm | Cl/Cd
-20 | -0.6327 | 0.20958 | 0.0092 | -3.0189
-19 | -0.6186 | 0.19106 | -0.001 | -3.2377
-18.5 | -0.6354 | 0.17573 | -0.009 | -3.6158
-18 | -0.6555 | 0.16084 | -0.0171 | -4.0755
-17.5 | -0.7669 | 0.1293 | -0.0361 | -5.9312
-17 | -1.1609 | 0.06374 | -0.0854 | -18.2131
-16.5 | -1.2804 | 0.03499 | -0.1154 | -36.5933
-16 | -1.2849 | 0.02468 | -0.1294 | -52.0624
-15.5 | -1.2034 | 0.01892 | -0.1434 | -63.6047
-15 | -1.2011 | 0.01728 | -0.1343 | -69.5081
-14.5 | -1.1727 | 0.01571 | -0.1287 | -74.6467
-14 | -1.1346 | 0.01431 | -0.1242 | -79.2872
-13.5 | -1.0944 | 0.01283 | -0.1201 | -85.3001
-13 | -1.047 | 0.01171 | -0.1167 | -89.4108
-12.5 | -0.9975 | 0.01067 | -0.1137 | -93.4864
-12 | -0.9427 | 0.00995 | -0.1115 | -94.7437
-11.5 | -0.8871 | 0.00933 | -0.1094 | -95.0804
-11 | -0.831 | 0.0087 | -0.1075 | -95.5172
-10.5 | -0.7737 | 0.00823 | -0.1059 | -94.0097
-10 | -0.7156 | 0.00784 | -0.1045 | -91.2755
-9.5 | -0.6574 | 0.0075 | -0.1033 | -87.6533
-9 | -0.5996 | 0.00718 | -0.102 | -83.5097
-8.5 | -0.542 | 0.00681 | -0.1009 | -79.5888
-8 | -0.4839 | 0.00648 | -0.1 | -74.6759
-7.5 | -0.4254 | 0.00622 | -0.0992 | -68.3923
-7 | -0.3668 | 0.00602 | -0.0985 | -60.9302
-6.5 | -0.3083 | 0.00585 | -0.0979 | -52.7009
-6 | -0.2508 | 0.00567 | -0.0971 | -44.2328
-5.5 | -0.193 | 0.00551 | -0.0965 | -35.0272
-5 | -0.1354 | 0.00542 | -0.096 | -24.9815
-4.5 | -0.0778 | 0.00533 | -0.0954 | -14.5966
-4 | -0.0204 | 0.00526 | -0.0949 | -3.8783
-3.5 | 0.0366 | 0.00521 | -0.0944 | 7.025
-3 | 0.0935 | 0.0052 | -0.0939 | 17.9808
-2.5 | 0.15 | 0.0052 | -0.0934 | 28.8462
-2 | 0.2067 | 0.00515 | -0.0929 | 40.1359
-1.5 | 0.2627 | 0.00514 | -0.0924 | 51.1089
-1 | 0.3192 | 0.00511 | -0.092 | 62.4658
-0.5 | 0.3757 | 0.00508 | -0.0916 | 73.9567
0 | 0.4328 | 0.00509 | -0.0913 | 85.0295
0.5 | 0.4881 | 0.0051 | -0.0907 | 95.7059
1 | 0.5433 | 0.00514 | -0.0901 | 105.7004
1.5 | 0.5988 | 0.00522 | -0.0895 | 114.7126
2 | 0.6538 | 0.00533 | -0.0889 | 122.6642
2.5 | 0.7096 | 0.00539 | -0.0884 | 131.6512
3 | 0.764 | 0.00546 | -0.0877 | 139.9267
3.5 | 0.8187 | 0.00555 | -0.0869 | 147.5135
4 | 0.8722 | 0.00566 | -0.086 | 154.0989
4.5 | 0.925 | 0.00576 | -0.0849 | 160.5903
5 | 0.9778 | 0.00589 | -0.0837 | 166.0102
5.5 | 1.0275 | 0.00615 | -0.0819 | 167.0732
6 | 1.0772 | 0.00644 | -0.0801 | 167.2671
6.5 | 1.1205 | 0.00685 | -0.077 | 163.5766
7 | 1.2054 | 0.00773 | -0.0834 | 155.9379
7.5 | 1.2653 | 0.00872 | -0.0842 | 145.1032
8 | 1.3132 | 0.00931 | -0.082 | 141.0526
8.5 | 1.3632 | 0.00978 | -0.0802 | 139.3865
9 | 1.4117 | 0.01029 | -0.0782 | 137.1914
9.5 | 1.4592 | 0.01086 | -0.0759 | 134.3646
10 | 1.5 | 0.01138 | -0.0723 | 131.8102
10.5 | 1.5406 | 0.01197 | -0.0688 | 128.7051
11 | 1.5807 | 0.01266 | -0.0654 | 124.8578
11.5 | 1.6177 | 0.01352 | -0.0617 | 119.6524
12 | 1.6543 | 0.01447 | -0.0581 | 114.3262
12.5 | 1.6879 | 0.01561 | -0.0543 | 108.1294
13 | 1.7184 | 0.01699 | -0.0503 | 101.1418
13.5 | 1.7462 | 0.01861 | -0.0463 | 93.8313
14 | 1.77 | 0.02056 | -0.0422 | 86.0895
14.5 | 1.7896 | 0.02291 | -0.0381 | 78.1144
15 | 1.8012 | 0.02598 | -0.0338 | 69.3303
15.5 | 1.8112 | 0.0294 | -0.0302 | 61.6054
16 | 1.8119 | 0.0339 | -0.0268 | 53.4484
16.5 | 1.8108 | 0.039 | -0.0243 | 46.4308
17 | 1.7979 | 0.04573 | -0.0226 | 39.3155
17.5 | 1.8006 | 0.05128 | -0.0219 | 35.1131
19.5 | 1.6806 | 0.09263 | -0.0299 | 18.1432
20 | 1.6633 | 0.10202 | -0.0329 | 16.3037

## 135. Re 16M Mach 0.50 (1)
BIGFOIL.COM POLAR EXPORT
CB3512
CB3512 |  |  |  | Cl Max: | 1.478 | at alpha= | 7.5 | deg
JavaFoil+Calcfoil stall+Eppler ext transition |  |  |  | L/D Max: | 116.807 | at alpha= | 5 | deg
Re: | 16000000 |  |  | Cd Min: | 0.00756 | at alpha= | -3.5 | deg
Mach: | 0.5 |  |  | Cl=0 at alpha= | -3.8986 | deg
|  |  |  | @ Cl=0.1, Cd= | 0.0075793
|  |  |  | @ Cl=0.4, Cd= | 0.0076854
|  |  |  | @ Cl=0.6, Cd= | 0.0081717
alpha (deg) | Cl | Cd | Cm | Cl/Cd
-20 | -0.896 | 0.17254 | -0.05 | -5.194
-19.5 | -0.869 | 0.17144 | -0.05 | -5.07
-19 | -0.842 | 0.16366 | -0.05 | -5.145
-18.5 | -0.815 | 0.16062 | -0.051 | -5.074
-18 | -0.788 | 0.14123 | -0.051 | -5.583
-17.5 | -0.763 | 0.12679 | -0.052 | -6.014
-17 | -0.736 | 0.11741 | -0.053 | -6.271
-16.5 | -0.709 | 0.11112 | -0.053 | -6.38
-16 | -0.681 | 0.10654 | -0.053 | -6.388
-15.5 | -0.652 | 0.10469 | -0.053 | -6.227
-15 | -0.623 | 0.1018 | -0.052 | -6.118
-14.5 | -0.593 | 0.09913 | -0.05 | -5.983
-14 | -0.564 | 0.09475 | -0.049 | -5.957
-13.5 | -0.536 | 0.09098 | -0.048 | -5.888
-13 | -0.508 | 0.0878 | -0.048 | -5.787
-12.5 | -0.48 | 0.09187 | -0.048 | -5.228
-12 | -0.453 | 0.0823 | -0.049 | -5.505
-11.5 | -0.425 | 0.07658 | -0.049 | -5.554
-11 | -0.399 | 0.06872 | -0.053 | -5.811
-10.5 | -0.376 | 0.05829 | -0.059 | -6.444
-10 | -0.353 | 0.04822 | -0.065 | -7.324
-9.5 | -0.338 | 0.03223 | -0.075 | -10.481
-9 | -0.284 | 0.06383 | -0.044 | -4.457
-8.5 | -0.258 | 0.05525 | -0.049 | -4.662
-8 | -0.232 | 0.04737 | -0.057 | -4.9
-7.5 | -0.225 | 0.02007 | -0.082 | -11.193
-7 | -0.343 | 0.00858 | -0.095 | -39.975
-6.5 | -0.314 | 0.00837 | -0.096 | -37.555
-6 | -0.266 | 0.00812 | -0.097 | -32.791
-5.5 | -0.209 | 0.00796 | -0.097 | -26.27
-5 | -0.147 | 0.00775 | -0.098 | -18.934
-4.5 | -0.081 | 0.00763 | -0.099 | -10.634
-4 | -0.014 | 0.00758 | -0.099 | -1.789
-3.5 | 0.055 | 0.00756 | -0.1 | 7.304
-3 | 0.125 | 0.00759 | -0.101 | 16.439
-2.5 | 0.195 | 0.00761 | -0.101 | 25.578
-2 | 0.265 | 0.00762 | -0.102 | 34.714
-1.5 | 0.335 | 0.00761 | -0.103 | 43.979
-1 | 0.404 | 0.00769 | -0.103 | 52.565
-0.5 | 0.474 | 0.00791 | -0.104 | 59.935
0 | 0.544 | 0.00805 | -0.105 | 67.574
0.5 | 0.613 | 0.0082 | -0.105 | 74.745
1 | 0.682 | 0.00839 | -0.106 | 81.291
1.5 | 0.751 | 0.0086 | -0.107 | 87.371
2 | 0.82 | 0.00874 | -0.108 | 93.805
2.5 | 0.889 | 0.00897 | -0.108 | 99.037
3 | 0.957 | 0.00936 | -0.109 | 102.244
3.5 | 1.025 | 0.00961 | -0.11 | 106.685
4 | 1.092 | 0.00982 | -0.11 | 111.233
4.5 | 1.159 | 0.01014 | -0.111 | 114.333
5 | 1.225 | 0.01049 | -0.112 | 116.807
5.5 | 1.29 | 0.01114 | -0.112 | 115.85
6 | 1.354 | 0.0118 | -0.113 | 114.82
6.5 | 1.411 | 0.01245 | -0.114 | 113.354
7 | 1.454 | 0.0148 | -0.114 | 98.233
7.5 | 1.478 | 0.01587 | -0.115 | 93.16
8 | 1.469 | 0.0172 | -0.116 | 85.402
8.5 | 1.365 | 0.01257 | -0.115 | 108.623
9 | 0.873 | 0.0137 | -0.115 | 63.721
9.5 | 0.901 | 0.02059 | -0.115 | 43.778
10 | 0.931 | 0.02145 | -0.115 | 43.421
10.5 | 0.955 | 0.02517 | -0.114 | 37.924
11 | 0.984 | 0.02678 | -0.114 | 36.721
11.5 | 0.999 | 0.03282 | -0.113 | 30.435
12 | 1.027 | 0.03401 | -0.113 | 30.207
12.5 | 1.034 | 0.04328 | -0.11 | 23.899

## 136. Re 16M Mach 0.50 (2)
BIGFOIL.COM POLAR EXPORT
CB3512
CB3512 |  |  |  | Cl Max: | 1.6341 | at alpha= | 10.5 | deg
XFOIL ncrit=9 |  |  |  | L/D Max: | 171.572 | at alpha= | 5.5 | deg
Re: | 16000000 |  |  | Cd Min: | 0.03978 | at alpha= | 12 | deg
Mach: | 0.5 |  |  | Cl=0 at alpha= | -99 | deg
|  |  |  | @ Cl=0.1, Cd= | 0.00525
|  |  |  | @ Cl=0.4, Cd= | 0.00525
|  |  |  | @ Cl=0.6, Cd= | 0.0052988
alpha (deg) | Cl | Cd | Cm | Cl/Cd
0 | 0.4865 | 0.00525 | -0.1005 | 92.6667
0.5 | 0.5498 | 0.00525 | -0.0996 | 104.7238
1 | 0.6115 | 0.00531 | -0.0984 | 115.1601
1.5 | 0.6734 | 0.00544 | -0.0972 | 123.7868
2 | 0.7359 | 0.00555 | -0.0961 | 132.5946
2.5 | 0.7965 | 0.00572 | -0.0945 | 139.2483
3 | 0.858 | 0.00579 | -0.093 | 148.1865
4 | 0.9794 | 0.00604 | -0.0893 | 162.1523
4.5 | 1.0375 | 0.00617 | -0.0867 | 168.1524
5 | 1.0926 | 0.00642 | -0.0833 | 170.1869
5.5 | 1.1461 | 0.00668 | -0.0794 | 171.5719
6 | 1.1876 | 0.00701 | -0.073 | 169.4151
6.5 | 1.2965 | 0.00789 | -0.0805 | 164.3219
7 | 1.356 | 0.00908 | -0.078 | 149.3392
7.5 | 1.3847 | 0.01056 | -0.0699 | 131.1269
8 | 1.4361 | 0.01138 | -0.0653 | 126.1951
8.5 | 1.4872 | 0.01233 | -0.0606 | 120.6164
9 | 1.5344 | 0.01355 | -0.0554 | 113.2399
9.5 | 1.5775 | 0.0151 | -0.0498 | 104.4702
10 | 1.6146 | 0.01711 | -0.0437 | 94.3659
10.5 | 1.6341 | 0.02027 | -0.0364 | 80.6167
11 | 1.634 | 0.02494 | -0.0291 | 65.5172
11.5 | 1.6158 | 0.03148 | -0.0231 | 51.3278
12 | 1.5869 | 0.03978 | -0.0196 | 39.8919

## 137. Re 18M Mach 0.00 (1)
BIGFOIL.COM POLAR EXPORT
CB3512
CB3512 |  |  |  | Cl Max: | 1.521 | at alpha= | 11 | deg
JavaFoil+Calcfoil stall+Eppler ext transition |  |  |  | L/D Max: | 131.489 | at alpha= | 13.5 | deg
Re: | 18000000 |  |  | Cd Min: | 0.00696 | at alpha= | -5 | deg
Mach: | 0 |  |  | Cl=0 at alpha= | -3.9 | deg
|  |  |  | @ Cl=0.1, Cd= | 0.0069913
|  |  |  | @ Cl=0.4, Cd= | 0.007213
|  |  |  | @ Cl=0.6, Cd= | 0.0075733
alpha (deg) | Cl | Cd | Cm | Cl/Cd
-16.5 | -0.59 | 0.11322 | -0.041 | -5.208
-16 | -0.604 | 0.10635 | -0.043 | -5.682
-15.5 | -0.619 | 0.09677 | -0.045 | -6.395
-15 | -0.629 | 0.09062 | -0.046 | -6.946
-14.5 | -0.641 | 0.08137 | -0.049 | -7.873
-14 | -0.647 | 0.07448 | -0.051 | -8.684
-13.5 | -0.646 | 0.06789 | -0.053 | -9.509
-13 | -0.645 | 0.05913 | -0.056 | -10.903
-12.5 | -0.652 | 0.04324 | -0.061 | -15.087
-12 | -0.681 | 0.0202 | -0.07 | -33.705
-11.5 | -0.704 | 0.01006 | -0.076 | -69.959
-11 | -0.689 | 0.00856 | -0.078 | -80.51
-10.5 | -0.66 | 0.00827 | -0.079 | -79.786
-10 | -0.627 | 0.00801 | -0.079 | -78.222
-9.5 | -0.59 | 0.0078 | -0.08 | -75.584
-9 | -0.549 | 0.00759 | -0.08 | -72.322
-8.5 | -0.505 | 0.00744 | -0.081 | -67.939
-8 | -0.458 | 0.00726 | -0.081 | -63.096
-7.5 | -0.408 | 0.00724 | -0.082 | -56.316
-7 | -0.355 | 0.00722 | -0.083 | -49.202
-6.5 | -0.301 | 0.00714 | -0.083 | -42.182
-6 | -0.245 | 0.00712 | -0.084 | -34.475
-5.5 | -0.188 | 0.00704 | -0.084 | -26.735
-5 | -0.13 | 0.00696 | -0.085 | -18.722
-4.5 | -0.071 | 0.00698 | -0.085 | -10.231
-4 | -0.012 | 0.00696 | -0.086 | -1.704
-3.5 | 0.048 | 0.007 | -0.087 | 6.874
-3 | 0.108 | 0.00699 | -0.087 | 15.507
-2.5 | 0.169 | 0.00701 | -0.088 | 24.104
-2 | 0.229 | 0.00706 | -0.088 | 32.494
-1.5 | 0.29 | 0.00701 | -0.089 | 41.368
-1 | 0.35 | 0.00709 | -0.09 | 49.423
-0.5 | 0.411 | 0.00724 | -0.09 | 56.728
0 | 0.471 | 0.00731 | -0.091 | 64.489
0.5 | 0.532 | 0.00744 | -0.091 | 71.487
1 | 0.592 | 0.00756 | -0.092 | 78.246
1.5 | 0.652 | 0.00766 | -0.093 | 85.12
2 | 0.712 | 0.00778 | -0.093 | 91.508
2.5 | 0.771 | 0.00791 | -0.094 | 97.491
3 | 0.831 | 0.00814 | -0.094 | 102.011
3.5 | 0.89 | 0.00832 | -0.095 | 106.972
4 | 0.949 | 0.00846 | -0.096 | 112.243
4.5 | 1.008 | 0.0086 | -0.096 | 117.29
5 | 1.067 | 0.00881 | -0.097 | 121.123
5.5 | 1.125 | 0.00914 | -0.097 | 122.988
6 | 1.182 | 0.00944 | -0.098 | 125.22
6.5 | 1.237 | 0.00979 | -0.098 | 126.376
7 | 1.288 | 0.01018 | -0.099 | 126.559
7.5 | 1.335 | 0.01153 | -0.1 | 115.762
8 | 1.378 | 0.01203 | -0.1 | 114.607
8.5 | 1.417 | 0.01237 | -0.101 | 114.484
9 | 1.45 | 0.01288 | -0.101 | 112.592
9.5 | 1.477 | 0.01346 | -0.102 | 109.788
10 | 1.499 | 0.01411 | -0.102 | 106.2
10.5 | 1.513 | 0.01471 | -0.103 | 102.872
11 | 1.521 | 0.01534 | -0.104 | 99.148
11.5 | 1.521 | 0.01581 | -0.104 | 96.238
12 | 1.515 | 0.01692 | -0.105 | 89.531
12.5 | 1.487 | 0.01184 | -0.104 | 125.624
13 | 1.461 | 0.01258 | -0.104 | 116.131
13.5 | 1.428 | 0.01086 | -0.104 | 131.489
14 | 1.395 | 0.0195 | -0.104 | 71.528
14.5 | 1.355 | 0.02088 | -0.104 | 64.919
15 | 1.312 | 0.02247 | -0.104 | 58.383
15.5 | 1.266 | 0.02422 | -0.104 | 52.286
16 | 1.219 | 0.02594 | -0.105 | 46.983

## 138. Re 18M Mach 0.00 (2)
BIGFOIL.COM POLAR EXPORT
CB3512
CB3512 |  |  |  | Cl Max: | 1.9345 | at alpha= | 20 | deg
XFOIL ncrit=9 |  |  |  | L/D Max: | 165.293 | at alpha= | 6 | deg
Re: | 18000000 |  |  | Cd Min: | 0.04886 | at alpha= | 20 | deg
Mach: | 0 |  |  | Cl=0 at alpha= | -3.8218 | deg
|  |  |  | @ Cl=0.1, Cd= | 0.0051643
|  |  |  | @ Cl=0.4, Cd= | 0.0050368
|  |  |  | @ Cl=0.6, Cd= | 0.005208
alpha (deg) | Cl | Cd | Cm | Cl/Cd
-17 | -1.3323 | 0.01491 | -0.1131 | -89.3561
-16.5 | -1.3008 | 0.01397 | -0.1097 | -93.1138
-16 | -1.2627 | 0.01317 | -0.1072 | -95.877
-15.5 | -1.2211 | 0.01246 | -0.1052 | -98.0016
-15 | -1.1783 | 0.01173 | -0.1034 | -100.4518
-14.5 | -1.1349 | 0.01093 | -0.1016 | -103.8335
-14 | -1.0873 | 0.01035 | -0.1005 | -105.0531
-13.5 | -1.0383 | 0.00987 | -0.0994 | -105.1976
-13 | -0.9881 | 0.0094 | -0.0986 | -105.117
-12.5 | -0.9379 | 0.00891 | -0.0978 | -105.2637
-12 | -0.8871 | 0.00843 | -0.097 | -105.2313
-11.5 | -0.8349 | 0.00804 | -0.0964 | -103.8433
-11 | -0.7821 | 0.00772 | -0.0959 | -101.3083
-10.5 | -0.7285 | 0.00741 | -0.0955 | -98.3131
-9 | -0.5674 | 0.00662 | -0.0941 | -85.71
-8.5 | -0.5133 | 0.00633 | -0.0937 | -81.09
-8 | -0.4587 | 0.00611 | -0.0935 | -75.0736
-7.5 | -0.4036 | 0.00594 | -0.0932 | -67.9461
-7 | -0.3484 | 0.00578 | -0.093 | -60.2768
-6.5 | -0.2935 | 0.00564 | -0.0927 | -52.039
-6 | -0.2391 | 0.00549 | -0.0923 | -43.5519
-5.5 | -0.1842 | 0.00539 | -0.092 | -34.1744
-5 | -0.129 | 0.00532 | -0.0918 | -24.2481
-4.5 | -0.0744 | 0.00523 | -0.0914 | -14.2256
-4 | -0.0195 | 0.0052 | -0.0911 | -3.75
-3.5 | 0.0352 | 0.00516 | -0.0908 | 6.8217
-3 | 0.0896 | 0.00517 | -0.0904 | 17.3308
-2.5 | 0.1447 | 0.00514 | -0.0901 | 28.1518
-2 | 0.1992 | 0.00511 | -0.0898 | 38.9824
-1.5 | 0.2535 | 0.00509 | -0.0894 | 49.8035
-1 | 0.3083 | 0.00504 | -0.0892 | 61.1706
-0.5 | 0.3629 | 0.00503 | -0.0889 | 72.1471
0 | 0.4177 | 0.00504 | -0.0886 | 82.877
0.5 | 0.4712 | 0.00507 | -0.0881 | 92.9389
1 | 0.5249 | 0.00509 | -0.0877 | 103.1238
1.5 | 0.5784 | 0.00518 | -0.0873 | 111.6602
2 | 0.6324 | 0.00525 | -0.0869 | 120.4571
2.5 | 0.6859 | 0.00534 | -0.0865 | 128.4457
3 | 0.7388 | 0.00539 | -0.086 | 137.0686
3.5 | 0.7919 | 0.00547 | -0.0855 | 144.7715
4 | 0.8439 | 0.00557 | -0.0848 | 151.5081
4.5 | 0.8947 | 0.00569 | -0.084 | 157.2408
5 | 0.9463 | 0.00578 | -0.0832 | 163.7197
5.5 | 0.9939 | 0.00607 | -0.0817 | 163.7397
6 | 1.043 | 0.00631 | -0.0806 | 165.2932
6.5 | 1.0876 | 0.00677 | -0.0785 | 160.6499
7 | 1.1263 | 0.00723 | -0.0752 | 155.7815
7.5 | 1.2186 | 0.00812 | -0.0844 | 150.0739
8 | 1.2728 | 0.00871 | -0.0846 | 146.1309
8.5 | 1.3212 | 0.00913 | -0.0835 | 144.7097
9 | 1.3692 | 0.00954 | -0.0824 | 143.522
9.5 | 1.416 | 0.01002 | -0.0811 | 141.3174
11.5 | 1.5897 | 0.01198 | -0.0737 | 132.6962
12 | 1.6258 | 0.01255 | -0.0706 | 129.5458
12.5 | 1.6611 | 0.01322 | -0.0676 | 125.6505
13 | 1.6926 | 0.01411 | -0.0642 | 119.9575
13.5 | 1.7239 | 0.01504 | -0.061 | 114.621
14 | 1.7532 | 0.01612 | -0.0578 | 108.7593
14.5 | 1.7792 | 0.01743 | -0.0543 | 102.0769
15 | 1.8041 | 0.01887 | -0.051 | 95.6068
15.5 | 1.8271 | 0.02048 | -0.0478 | 89.2139
16 | 1.8507 | 0.02214 | -0.045 | 83.5908
16.5 | 1.8728 | 0.02398 | -0.0423 | 78.0984
17 | 1.8864 | 0.02651 | -0.0391 | 71.1581
17.5 | 1.9045 | 0.02886 | -0.0368 | 65.991
18 | 1.9067 | 0.03266 | -0.0338 | 58.3803
18.5 | 1.9219 | 0.03563 | -0.0321 | 53.9405
19 | 1.9201 | 0.04038 | -0.0302 | 47.5508
19.5 | 1.9289 | 0.04438 | -0.0292 | 43.4633
20 | 1.9345 | 0.04886 | -0.0285 | 39.5927

## 139. Re 18M Mach 0.10 (1)
BIGFOIL.COM POLAR EXPORT
CB3512
CB3512 |  |  |  | Cl Max: | 1.516 | at alpha= | 11 | deg
JavaFoil+Calcfoil stall+Eppler ext transition |  |  |  | L/D Max: | 126.569 | at alpha= | 7 | deg
Re: | 18000000 |  |  | Cd Min: | 0.00699 | at alpha= | -4 | deg
Mach: | 0.1 |  |  | Cl=0 at alpha= | -3.9 | deg
|  |  |  | @ Cl=0.1, Cd= | 0.0070185
|  |  |  | @ Cl=0.4, Cd= | 0.007218
|  |  |  | @ Cl=0.6, Cd= | 0.0075975
alpha (deg) | Cl | Cd | Cm | Cl/Cd
-16.5 | -0.555 | 0.1167 | -0.04 | -4.754
-16 | -0.572 | 0.10986 | -0.041 | -5.206
-15.5 | -0.59 | 0.09968 | -0.044 | -5.92
-15 | -0.604 | 0.09342 | -0.045 | -6.469
-14.5 | -0.616 | 0.0871 | -0.047 | -7.07
-14 | -0.626 | 0.07797 | -0.049 | -8.033
-13.5 | -0.628 | 0.0709 | -0.052 | -8.859
-13 | -0.627 | 0.06381 | -0.054 | -9.831
-12.5 | -0.633 | 0.04977 | -0.059 | -12.718
-12 | -0.637 | 0.03683 | -0.064 | -17.308
-11.5 | -0.69 | 0.01099 | -0.076 | -62.773
-11 | -0.684 | 0.00872 | -0.079 | -78.497
-10.5 | -0.657 | 0.00838 | -0.079 | -78.346
-10 | -0.625 | 0.00807 | -0.08 | -77.42
-9.5 | -0.589 | 0.00784 | -0.08 | -75.111
-9 | -0.549 | 0.00764 | -0.081 | -71.896
-8.5 | -0.506 | 0.00748 | -0.081 | -67.591
-8 | -0.459 | 0.00728 | -0.082 | -63.112
-7.5 | -0.409 | 0.00728 | -0.082 | -56.164
-7 | -0.357 | 0.00723 | -0.083 | -49.298
-6.5 | -0.302 | 0.00717 | -0.084 | -42.149
-6 | -0.246 | 0.00712 | -0.084 | -34.582
-5.5 | -0.189 | 0.00707 | -0.085 | -26.745
-5 | -0.131 | 0.007 | -0.085 | -18.694
-4.5 | -0.072 | 0.007 | -0.086 | -10.243
-4 | -0.012 | 0.00699 | -0.086 | -1.706
-3.5 | 0.048 | 0.00701 | -0.087 | 6.9
-3 | 0.109 | 0.00702 | -0.088 | 15.533
-2.5 | 0.17 | 0.00712 | -0.088 | 23.856
-2 | 0.231 | 0.00708 | -0.089 | 32.557
-1.5 | 0.291 | 0.00702 | -0.089 | 41.492
-1 | 0.352 | 0.0071 | -0.09 | 49.572
-0.5 | 0.413 | 0.00725 | -0.091 | 56.909
0 | 0.474 | 0.00733 | -0.091 | 64.653
0.5 | 0.534 | 0.00746 | -0.092 | 71.662
1 | 0.595 | 0.00759 | -0.092 | 78.355
1.5 | 0.655 | 0.00768 | -0.093 | 85.29
2 | 0.715 | 0.0078 | -0.094 | 91.673
2.5 | 0.775 | 0.00795 | -0.094 | 97.502
3 | 0.835 | 0.00818 | -0.095 | 102.074
3.5 | 0.895 | 0.00838 | -0.095 | 106.798
4 | 0.954 | 0.00849 | -0.096 | 112.378
4.5 | 1.013 | 0.00862 | -0.097 | 117.531
5 | 1.072 | 0.00884 | -0.097 | 121.291
5.5 | 1.13 | 0.00919 | -0.098 | 123.032
6 | 1.188 | 0.00953 | -0.098 | 124.649
6.5 | 1.243 | 0.00989 | -0.099 | 125.688
7 | 1.294 | 0.01022 | -0.1 | 126.569
7.5 | 1.341 | 0.01167 | -0.1 | 114.876
8 | 1.384 | 0.01211 | -0.101 | 114.254
8.5 | 1.422 | 0.01252 | -0.101 | 113.526
9 | 1.454 | 0.01298 | -0.102 | 111.967
9.5 | 1.48 | 0.01359 | -0.102 | 108.896
10 | 1.499 | 0.01425 | -0.103 | 105.202
10.5 | 1.512 | 0.01488 | -0.104 | 101.548
11 | 1.516 | 0.01559 | -0.104 | 97.268
11.5 | 1.514 | 0.01608 | -0.105 | 94.122
12 | 1.503 | 0.0173 | -0.105 | 86.889
12.5 | 1.469 | 0.01207 | -0.104 | 121.65
13 | 1.438 | 0.0129 | -0.105 | 111.434
13.5 | 1.4 | 0.01116 | -0.104 | 125.396
14 | 1.361 | 0.02004 | -0.105 | 67.914
14.5 | 1.316 | 0.02159 | -0.105 | 60.948
15 | 1.267 | 0.02322 | -0.105 | 54.544
15.5 | 1.215 | 0.02512 | -0.105 | 48.356
16 | 1.161 | 0.027 | -0.105 | 43.015

## 140. Re 18M Mach 0.10 (2)
BIGFOIL.COM POLAR EXPORT
CB3512
CB3512 |  |  |  | Cl Max: | 1.9166 | at alpha= | 20 | deg
XFOIL ncrit=9 |  |  |  | L/D Max: | 165.949 | at alpha= | 6 | deg
Re: | 18000000 |  |  | Cd Min: | 0.05366 | at alpha= | 20 | deg
Mach: | 0.1 |  |  | Cl=0 at alpha= | -3.8203 | deg
|  |  |  | @ Cl=0.1, Cd= | 0.0051728
|  |  |  | @ Cl=0.4, Cd= | 0.0050464
|  |  |  | @ Cl=0.6, Cd= | 0.0052072
alpha (deg) | Cl | Cd | Cm | Cl/Cd
-16.5 | -1.3002 | 0.01516 | -0.1158 | -85.7652
-16 | -1.2671 | 0.01411 | -0.1123 | -89.8016
-15.5 | -1.2309 | 0.01304 | -0.1093 | -94.3942
-15 | -1.1879 | 0.01228 | -0.1071 | -96.7345
-14.5 | -1.143 | 0.01153 | -0.1052 | -99.1327
-14 | -1.0979 | 0.01069 | -0.1034 | -102.7035
-13.5 | -1.0491 | 0.01011 | -0.102 | -103.7685
-13 | -0.9982 | 0.00961 | -0.101 | -103.871
-12.5 | -0.9469 | 0.00914 | -0.1 | -103.5996
-12 | -0.8955 | 0.00862 | -0.099 | -103.8863
-11.5 | -0.8431 | 0.00816 | -0.0981 | -103.3211
-11 | -0.7897 | 0.00782 | -0.0974 | -100.9847
-10.5 | -0.7354 | 0.00749 | -0.0969 | -98.1842
-10 | -0.6812 | 0.0072 | -0.0963 | -94.6111
-9 | -0.5724 | 0.00669 | -0.0953 | -85.5605
-8.5 | -0.5177 | 0.00639 | -0.0948 | -81.0172
-8 | -0.4627 | 0.00614 | -0.0944 | -75.3583
-7.5 | -0.4071 | 0.00596 | -0.0941 | -68.3054
-7 | -0.3514 | 0.0058 | -0.0938 | -60.5862
-6.5 | -0.2958 | 0.00566 | -0.0935 | -52.2615
-6 | -0.241 | 0.00551 | -0.093 | -43.7387
-5.5 | -0.1857 | 0.00539 | -0.0927 | -34.4527
-5 | -0.1301 | 0.00532 | -0.0924 | -24.4549
-4.5 | -0.0751 | 0.00524 | -0.092 | -14.3321
-4 | -0.0198 | 0.0052 | -0.0917 | -3.8077
-3.5 | 0.0353 | 0.00516 | -0.0913 | 6.8411
-3 | 0.09 | 0.00518 | -0.0909 | 17.3745
-2.5 | 0.1454 | 0.00514 | -0.0906 | 28.2879
-2 | 0.2003 | 0.00511 | -0.0903 | 39.1977
-1.5 | 0.2548 | 0.0051 | -0.0899 | 49.9608
-1 | 0.31 | 0.00504 | -0.0896 | 61.5079
-0.5 | 0.3648 | 0.00504 | -0.0893 | 72.381
0 | 0.42 | 0.00505 | -0.089 | 83.1683
0.5 | 0.4738 | 0.00507 | -0.0885 | 93.4517
1 | 0.5278 | 0.00509 | -0.0881 | 103.6935
1.5 | 0.5816 | 0.00518 | -0.0876 | 112.278
2 | 0.6358 | 0.00526 | -0.0872 | 120.8745
2.5 | 0.6897 | 0.00535 | -0.0868 | 128.9159
3 | 0.7428 | 0.0054 | -0.0863 | 137.5556
3.5 | 0.7963 | 0.00548 | -0.0858 | 145.3102
4 | 0.8486 | 0.00558 | -0.0851 | 152.0789
4.5 | 0.8996 | 0.00571 | -0.0842 | 157.5482
5 | 0.9515 | 0.0058 | -0.0834 | 164.0517
5.5 | 0.9993 | 0.00609 | -0.0818 | 164.0887
6 | 1.0488 | 0.00632 | -0.0806 | 165.9494
6.5 | 1.0934 | 0.00679 | -0.0785 | 161.0309
7 | 1.1318 | 0.00726 | -0.075 | 155.8953
7.5 | 1.2265 | 0.00818 | -0.0845 | 149.9389
8 | 1.2798 | 0.00877 | -0.0844 | 145.9293
8.5 | 1.3286 | 0.00919 | -0.0832 | 144.5702
9 | 1.3767 | 0.00963 | -0.082 | 142.9595
9.5 | 1.4237 | 0.01011 | -0.0805 | 140.821
10 | 1.4704 | 0.01057 | -0.079 | 139.1107
10.5 | 1.5158 | 0.01105 | -0.0774 | 137.1765
11 | 1.5588 | 0.01159 | -0.0753 | 134.4953
11.5 | 1.595 | 0.01214 | -0.0719 | 131.3839
12 | 1.6318 | 0.01275 | -0.0689 | 127.9843
12.5 | 1.6666 | 0.0135 | -0.0657 | 123.4519
13 | 1.6982 | 0.01444 | -0.0622 | 117.6039
13.5 | 1.729 | 0.01546 | -0.0589 | 111.837
14 | 1.7578 | 0.01664 | -0.0555 | 105.637
15 | 1.8062 | 0.01969 | -0.0484 | 91.7318
15.5 | 1.8283 | 0.02148 | -0.0451 | 85.1164
16 | 1.8508 | 0.02333 | -0.0421 | 79.3313
16.5 | 1.872 | 0.02535 | -0.0394 | 73.8462
17 | 1.8831 | 0.02825 | -0.0362 | 66.6584
17.5 | 1.9004 | 0.03083 | -0.0339 | 61.6413
18 | 1.8987 | 0.03528 | -0.031 | 53.818
18.5 | 1.9121 | 0.03864 | -0.0295 | 49.485
19 | 1.9063 | 0.04415 | -0.0279 | 43.1778
19.5 | 1.9127 | 0.04866 | -0.0272 | 39.3074
20 | 1.9166 | 0.05366 | -0.0269 | 35.7175

## 141. Re 18M Mach 0.25 (1)
BIGFOIL.COM POLAR EXPORT
CB3512
CB3512 |  |  |  | Cl Max: | 1.494 | at alpha= | 10 | deg
JavaFoil+Calcfoil stall+Eppler ext transition |  |  |  | L/D Max: | 124.46 | at alpha= | 7 | deg
Re: | 18000000 |  |  | Cd Min: | 0.00708 | at alpha= | -4.5 | deg
Mach: | 0.25 |  |  | Cl=0 at alpha= | -3.9032 | deg
|  |  |  | @ Cl=0.1, Cd= | 0.0070981
|  |  |  | @ Cl=0.4, Cd= | 0.0072958
|  |  |  | @ Cl=0.6, Cd= | 0.0076887
alpha (deg) | Cl | Cd | Cm | Cl/Cd
-15.5 | -0.338 | 0.11631 | -0.039 | -2.908
-15 | -0.386 | 0.1084 | -0.04 | -3.563
-14.5 | -0.429 | 0.10284 | -0.04 | -4.171
-14 | -0.465 | 0.09577 | -0.041 | -4.858
-13.5 | -0.489 | 0.08941 | -0.042 | -5.469
-13 | -0.509 | 0.08115 | -0.045 | -6.267
-12.5 | -0.525 | 0.07211 | -0.049 | -7.278
-12 | -0.532 | 0.06758 | -0.05 | -7.873
-11.5 | -0.54 | 0.05727 | -0.055 | -9.425
-11 | -0.574 | 0.02774 | -0.069 | -20.702
-10.5 | -0.618 | 0.01005 | -0.08 | -61.493
-10 | -0.606 | 0.0087 | -0.082 | -69.682
-9.5 | -0.579 | 0.00825 | -0.082 | -70.179
-9 | -0.546 | 0.008 | -0.083 | -68.189
-8.5 | -0.507 | 0.0078 | -0.084 | -64.971
-8 | -0.463 | 0.00749 | -0.084 | -61.807
-7.5 | -0.414 | 0.00744 | -0.085 | -55.742
-7 | -0.363 | 0.0074 | -0.085 | -48.964
-6.5 | -0.308 | 0.00733 | -0.086 | -42.061
-6 | -0.252 | 0.00726 | -0.086 | -34.661
-5.5 | -0.194 | 0.00718 | -0.087 | -26.95
-5 | -0.134 | 0.00711 | -0.088 | -18.848
-4.5 | -0.074 | 0.00708 | -0.088 | -10.384
-4 | -0.012 | 0.00708 | -0.089 | -1.729
-3.5 | 0.05 | 0.00709 | -0.089 | 6.999
-3 | 0.112 | 0.0071 | -0.09 | 15.765
-2.5 | 0.174 | 0.00721 | -0.091 | 24.202
-2 | 0.237 | 0.00717 | -0.091 | 33.021
-1.5 | 0.299 | 0.00713 | -0.092 | 42.028
-1 | 0.362 | 0.00721 | -0.093 | 50.196
-0.5 | 0.424 | 0.00735 | -0.093 | 57.716
0 | 0.487 | 0.00745 | -0.094 | 65.34
0.5 | 0.549 | 0.00759 | -0.094 | 72.306
1 | 0.611 | 0.00771 | -0.095 | 79.254
1.5 | 0.673 | 0.00783 | -0.096 | 85.979
2 | 0.735 | 0.00796 | -0.096 | 92.281
2.5 | 0.796 | 0.00812 | -0.097 | 98.122
3 | 0.858 | 0.00838 | -0.097 | 102.408
3.5 | 0.919 | 0.00859 | -0.098 | 107.021
4 | 0.98 | 0.00869 | -0.099 | 112.748
4.5 | 1.041 | 0.00886 | -0.099 | 117.472
5 | 1.101 | 0.00911 | -0.1 | 120.847
5.5 | 1.16 | 0.00949 | -0.1 | 122.223
6 | 1.22 | 0.00988 | -0.101 | 123.465
6.5 | 1.275 | 0.01028 | -0.102 | 124.063
7 | 1.326 | 0.01066 | -0.102 | 124.46
7.5 | 1.372 | 0.01218 | -0.103 | 112.662
8 | 1.412 | 0.01274 | -0.103 | 110.866
8.5 | 1.446 | 0.0133 | -0.104 | 108.696
9 | 1.471 | 0.01388 | -0.105 | 105.979
9.5 | 1.487 | 0.0146 | -0.105 | 101.872
10 | 1.494 | 0.01534 | -0.106 | 97.345
10.5 | 1.488 | 0.01622 | -0.106 | 91.746
11 | 1.471 | 0.01707 | -0.107 | 86.162
11.5 | 1.426 | 0.01194 | -0.106 | 119.43
12 | 1.376 | 0.01281 | -0.106 | 107.397
12.5 | 1.315 | 0.01086 | -0.106 | 121.043
13 | 1.243 | 0.02026 | -0.106 | 61.36
13.5 | 1.161 | 0.02193 | -0.106 | 52.944
14 | 1.07 | 0.02383 | -0.106 | 44.889
14.5 | 0.97 | 0.02616 | -0.106 | 37.091
15 | 0.864 | 0.02902 | -0.106 | 29.764

## 142. Re 18M Mach 0.25 (2)
BIGFOIL.COM POLAR EXPORT
CB3512
CB3512 |  |  |  | Cl Max: | 1.8337 | at alpha= | 16.5 | deg
XFOIL ncrit=9 |  |  |  | L/D Max: | 168.009 | at alpha= | 6 | deg
Re: | 18000000 |  |  | Cd Min: | 0.20926 | at alpha= | -20 | deg
Mach: | 0.25 |  |  | Cl=0 at alpha= | -3.8106 | deg
|  |  |  | @ Cl=0.1, Cd= | 0.0051873
|  |  |  | @ Cl=0.4, Cd= | 0.00506
|  |  |  | @ Cl=0.6, Cd= | 0.0052122
alpha (deg) | Cl | Cd | Cm | Cl/Cd
-20 | -0.6339 | 0.20926 | 0.0092 | -3.0292
-19 | -0.6205 | 0.19054 | -0.0012 | -3.2565
-18.5 | -0.6376 | 0.1752 | -0.0092 | -3.6393
-18 | -0.6871 | 0.15388 | -0.021 | -4.4652
-17.5 | -0.8011 | 0.12323 | -0.0402 | -6.5009
-17 | -1.2178 | 0.05631 | -0.0917 | -21.6267
-16.5 | -1.2909 | 0.03061 | -0.1244 | -42.1725
-16 | -1.2971 | 0.02344 | -0.1308 | -55.337
-15.5 | -1.2216 | 0.0185 | -0.1413 | -66.0324
-15 | -1.2114 | 0.01682 | -0.1333 | -72.0214
-14.5 | -1.1804 | 0.01526 | -0.128 | -77.3526
-14 | -1.1405 | 0.01394 | -0.1237 | -81.8149
-13.5 | -1.0975 | 0.01264 | -0.1197 | -86.8275
-13 | -1.0503 | 0.01145 | -0.1164 | -91.7293
-12.5 | -0.9999 | 0.01046 | -0.1135 | -95.5927
-12 | -0.9456 | 0.00971 | -0.1111 | -97.3841
-11.5 | -0.889 | 0.00913 | -0.1092 | -97.3713
-11 | -0.8331 | 0.00853 | -0.1072 | -97.6671
-10.5 | -0.7755 | 0.00804 | -0.1057 | -96.4552
-10 | -0.7174 | 0.00765 | -0.1043 | -93.7778
-9.5 | -0.6593 | 0.00733 | -0.103 | -89.9454
-9 | -0.6011 | 0.00703 | -0.1018 | -85.505
-8.5 | -0.5429 | 0.0067 | -0.1008 | -81.0299
-8 | -0.485 | 0.00637 | -0.0998 | -76.1381
-7.5 | -0.4267 | 0.00612 | -0.099 | -69.7222
-7 | -0.368 | 0.00592 | -0.0983 | -62.1622
-6.5 | -0.3096 | 0.00576 | -0.0977 | -53.75
-6 | -0.2519 | 0.00562 | -0.097 | -44.8221
-5.5 | -0.1942 | 0.00546 | -0.0963 | -35.5678
-5 | -0.1365 | 0.00536 | -0.0958 | -25.4664
-4.5 | -0.079 | 0.0053 | -0.0952 | -14.9057
-4 | -0.0217 | 0.00522 | -0.0947 | -4.1571
-3.5 | 0.0356 | 0.00518 | -0.0942 | 6.8726
-3 | 0.0922 | 0.00519 | -0.0937 | 17.7649
-2.5 | 0.1491 | 0.00517 | -0.0932 | 28.8395
-2 | 0.206 | 0.00513 | -0.0928 | 40.1559
-1.5 | 0.2623 | 0.00513 | -0.0923 | 51.1306
-1 | 0.3191 | 0.00506 | -0.092 | 63.0632
-0.5 | 0.3755 | 0.00506 | -0.0915 | 74.2095
0 | 0.4326 | 0.00506 | -0.0913 | 85.4941
0.5 | 0.488 | 0.00509 | -0.0907 | 95.8743
1 | 0.5437 | 0.00512 | -0.0902 | 106.1914
1.5 | 0.599 | 0.00521 | -0.0896 | 114.9712
2 | 0.6544 | 0.00533 | -0.089 | 122.7767
2.5 | 0.7103 | 0.0054 | -0.0885 | 131.537
3 | 0.7651 | 0.00546 | -0.0879 | 140.1282
3.5 | 0.8202 | 0.00554 | -0.0872 | 148.0505
4 | 0.8743 | 0.00564 | -0.0864 | 155.0177
4.5 | 0.9265 | 0.00579 | -0.0852 | 160.0173
5.5 | 1.029 | 0.0062 | -0.0822 | 165.9677
6 | 1.0803 | 0.00643 | -0.0807 | 168.0093
6.5 | 1.1247 | 0.00694 | -0.0779 | 162.0605
7 | 1.169 | 0.0074 | -0.0751 | 157.973
7.5 | 1.2683 | 0.00862 | -0.0847 | 147.1346
8 | 1.3175 | 0.00915 | -0.0828 | 143.9891
8.5 | 1.3679 | 0.0096 | -0.0811 | 142.4896
9 | 1.4169 | 0.01011 | -0.0791 | 140.1484
9.5 | 1.4651 | 0.01063 | -0.077 | 137.8269
10 | 1.5084 | 0.01116 | -0.0739 | 135.1613
10.5 | 1.5485 | 0.01173 | -0.0702 | 132.0119
11 | 1.5885 | 0.0124 | -0.0667 | 128.1048
11.5 | 1.6255 | 0.01325 | -0.0629 | 122.6792
12 | 1.6622 | 0.01416 | -0.0592 | 117.387
12.5 | 1.6961 | 0.01527 | -0.0554 | 111.074
13 | 1.7263 | 0.01664 | -0.0513 | 103.744
13.5 | 1.7541 | 0.01822 | -0.0472 | 96.2733
14 | 1.7774 | 0.02018 | -0.043 | 88.0773
14.5 | 1.7959 | 0.02256 | -0.0387 | 79.6055
15 | 1.8053 | 0.02574 | -0.0342 | 70.136
15.5 | 1.8132 | 0.0293 | -0.0303 | 61.884
16 | 1.8206 | 0.03322 | -0.0272 | 54.8043
16.5 | 1.8337 | 0.03703 | -0.025 | 49.5193
17 | 1.8206 | 0.04355 | -0.0229 | 41.8048
17.5 | 1.8282 | 0.04851 | -0.0219 | 37.6871
18 | 1.7809 | 0.05977 | -0.0223 | 29.7959
18.5 | 1.7857 | 0.06563 | -0.0227 | 27.2086
19 | 1.7356 | 0.07856 | -0.0257 | 22.0927
19.5 | 1.7194 | 0.08754 | -0.028 | 19.6413
20 | 1.7046 | 0.09652 | -0.0306 | 17.6606

## 143. Re 18M Mach 0.50 (1)
BIGFOIL.COM POLAR EXPORT
CB3512
CB3512 |  |  |  | Cl Max: | 1.478 | at alpha= | 7.5 | deg
JavaFoil+Calcfoil stall+Eppler ext transition |  |  |  | L/D Max: | 115.859 | at alpha= | 5 | deg
Re: | 18000000 |  |  | Cd Min: | 0.00752 | at alpha= | -4 | deg
Mach: | 0.5 |  |  | Cl=0 at alpha= | -3.8986 | deg
|  |  |  | @ Cl=0.1, Cd= | 0.0075264
|  |  |  | @ Cl=0.4, Cd= | 0.0076636
|  |  |  | @ Cl=0.6, Cd= | 0.0081423
alpha (deg) | Cl | Cd | Cm | Cl/Cd
-20 | -0.896 | 0.18041 | -0.05 | -4.966
-19.5 | -0.869 | 0.17293 | -0.05 | -5.025
-19 | -0.842 | 0.17068 | -0.05 | -4.933
-18.5 | -0.815 | 0.16761 | -0.05 | -4.861
-18 | -0.789 | 0.14306 | -0.051 | -5.512
-17.5 | -0.763 | 0.12622 | -0.052 | -6.042
-17 | -0.737 | 0.11609 | -0.054 | -6.349
-16.5 | -0.71 | 0.10981 | -0.054 | -6.464
-16 | -0.681 | 0.10536 | -0.054 | -6.467
-15.5 | -0.652 | 0.10316 | -0.053 | -6.322
-15 | -0.623 | 0.10137 | -0.052 | -6.148
-14.5 | -0.594 | 0.09895 | -0.051 | -6.001
-14 | -0.564 | 0.09676 | -0.048 | -5.825
-13.5 | -0.536 | 0.09059 | -0.048 | -5.914
-13 | -0.508 | 0.08655 | -0.048 | -5.871
-12.5 | -0.48 | 0.09102 | -0.048 | -5.278
-12 | -0.453 | 0.08156 | -0.049 | -5.556
-11.5 | -0.425 | 0.07619 | -0.049 | -5.584
-11 | -0.4 | 0.06821 | -0.053 | -5.859
-10.5 | -0.377 | 0.05664 | -0.06 | -6.655
-10 | -0.355 | 0.04589 | -0.067 | -7.741
-9.5 | -0.345 | 0.02666 | -0.078 | -12.931
-9 | -0.284 | 0.06346 | -0.044 | -4.483
-8.5 | -0.258 | 0.05465 | -0.049 | -4.716
-8 | -0.233 | 0.04649 | -0.058 | -5.002
-7.5 | -0.234 | 0.01367 | -0.088 | -17.099
-7 | -0.343 | 0.00861 | -0.095 | -39.812
-6.5 | -0.314 | 0.00834 | -0.096 | -37.692
-6 | -0.266 | 0.00808 | -0.097 | -32.964
-5.5 | -0.209 | 0.00789 | -0.097 | -26.497
-5 | -0.147 | 0.0077 | -0.098 | -19.051
-4.5 | -0.081 | 0.00754 | -0.099 | -10.763
-4 | -0.014 | 0.00752 | -0.099 | -1.804
-3.5 | 0.055 | 0.00752 | -0.1 | 7.345
-3 | 0.125 | 0.00753 | -0.101 | 16.567
-2.5 | 0.195 | 0.00759 | -0.101 | 25.643
-2 | 0.265 | 0.00759 | -0.102 | 34.849
-1.5 | 0.335 | 0.00756 | -0.103 | 44.237
-1 | 0.404 | 0.00767 | -0.103 | 52.734
-0.5 | 0.474 | 0.00786 | -0.104 | 60.286
0 | 0.544 | 0.00798 | -0.105 | 68.173
0.5 | 0.613 | 0.00818 | -0.105 | 75.01
1 | 0.682 | 0.00835 | -0.106 | 81.749
1.5 | 0.751 | 0.00852 | -0.107 | 88.235
2 | 0.82 | 0.00869 | -0.108 | 94.448
2.5 | 0.889 | 0.00895 | -0.108 | 99.256
3 | 0.957 | 0.00928 | -0.109 | 103.088
3.5 | 1.025 | 0.00961 | -0.11 | 106.692
4 | 1.092 | 0.00977 | -0.11 | 111.84
4.5 | 1.159 | 0.01008 | -0.111 | 115.021
5 | 1.225 | 0.01057 | -0.112 | 115.859
5.5 | 1.29 | 0.01115 | -0.112 | 115.687
6 | 1.354 | 0.01171 | -0.113 | 115.644
6.5 | 1.411 | 0.0123 | -0.114 | 114.692
7 | 1.454 | 0.01457 | -0.114 | 99.817
7.5 | 1.478 | 0.01562 | -0.115 | 94.644
8 | 1.469 | 0.01697 | -0.116 | 86.523
8.5 | 1.367 | 0.01235 | -0.115 | 110.676
9 | 0.875 | 0.01339 | -0.115 | 65.337
9.5 | 0.902 | 0.02023 | -0.115 | 44.588
10 | 0.932 | 0.02101 | -0.115 | 44.388
10.5 | 0.956 | 0.02478 | -0.115 | 38.59
11 | 0.985 | 0.02603 | -0.115 | 37.834
11.5 | 1.001 | 0.03205 | -0.113 | 31.216
12 | 1.03 | 0.03287 | -0.113 | 31.338
12.5 | 1.039 | 0.04154 | -0.11 | 25.005

## 144. Re 18M Mach 0.50 (2)
BIGFOIL.COM POLAR EXPORT
CB3512
CB3512 |  |  |  | Cl Max: | 1.6443 | at alpha= | 10.5 | deg
XFOIL ncrit=9 |  |  |  | L/D Max: | 173.098 | at alpha= | 5.5 | deg
Re: | 18000000 |  |  | Cd Min: | 0.03927 | at alpha= | 12 | deg
Mach: | 0.5 |  |  | Cl=0 at alpha= | -99 | deg
|  |  |  | @ Cl=0.1, Cd= | 0.00521
|  |  |  | @ Cl=0.4, Cd= | 0.00521
|  |  |  | @ Cl=0.6, Cd= | 0.0052804
alpha (deg) | Cl | Cd | Cm | Cl/Cd
0 | 0.4869 | 0.00521 | -0.1006 | 93.4549
0.5 | 0.5498 | 0.00524 | -0.0996 | 104.9237
1 | 0.6119 | 0.00529 | -0.0985 | 115.6711
1.5 | 0.6746 | 0.00539 | -0.0975 | 125.1577
2 | 0.7363 | 0.00554 | -0.0962 | 132.9061
2.5 | 0.7986 | 0.00567 | -0.0949 | 140.8466
3 | 0.8604 | 0.00575 | -0.0935 | 149.6348
3.5 | 0.9211 | 0.00591 | -0.0917 | 155.8545
4 | 0.982 | 0.00602 | -0.0897 | 163.1229
4.5 | 1.0399 | 0.00618 | -0.0871 | 168.2686
5 | 1.0971 | 0.00639 | -0.0841 | 171.6901
5.5 | 1.1511 | 0.00665 | -0.0803 | 173.0977
6 | 1.1957 | 0.00701 | -0.0745 | 170.5706
6.5 | 1.2281 | 0.00746 | -0.0663 | 164.6247
7 | 1.3337 | 0.00866 | -0.0732 | 154.0069
7.5 | 1.392 | 0.01036 | -0.071 | 134.3629
8 | 1.4443 | 0.01113 | -0.0664 | 129.7664
8.5 | 1.4953 | 0.01206 | -0.0616 | 123.9884
9 | 1.5441 | 0.01319 | -0.0565 | 117.066
9.5 | 1.5877 | 0.01469 | -0.0508 | 108.0803
10 | 1.6228 | 0.01676 | -0.0444 | 96.8258
10.5 | 1.6443 | 0.01977 | -0.0371 | 83.1715
11 | 1.6431 | 0.02446 | -0.0295 | 67.175
11.5 | 1.6239 | 0.03099 | -0.0233 | 52.4008
12 | 1.5943 | 0.03927 | -0.0196 | 40.5984

## 145. Re 20M Mach 0.00 (1)
BIGFOIL.COM POLAR EXPORT
CB3512
CB3512 |  |  |  | Cl Max: | 1.521 | at alpha= | 11 | deg
JavaFoil+Calcfoil stall+Eppler ext transition |  |  |  | L/D Max: | 127.051 | at alpha= | 7 | deg
Re: | 20000000 |  |  | Cd Min: | 0.00691 | at alpha= | -5 | deg
Mach: | 0 |  |  | Cl=0 at alpha= | -3.9 | deg
|  |  |  | @ Cl=0.1, Cd= | 0.0069747
|  |  |  | @ Cl=0.4, Cd= | 0.0071584
|  |  |  | @ Cl=0.6, Cd= | 0.007536
alpha (deg) | Cl | Cd | Cm | Cl/Cd
-16.5 | -0.59 | 0.112 | -0.042 | -5.271
-16 | -0.605 | 0.10488 | -0.043 | -5.766
-15.5 | -0.619 | 0.09567 | -0.046 | -6.475
-15 | -0.63 | 0.08973 | -0.047 | -7.021
-14.5 | -0.639 | 0.08315 | -0.048 | -7.685
-14 | -0.648 | 0.07314 | -0.051 | -8.859
-13.5 | -0.649 | 0.06476 | -0.054 | -10.023
-13 | -0.648 | 0.05638 | -0.057 | -11.494
-12.5 | -0.658 | 0.03942 | -0.063 | -16.7
-12 | -0.672 | 0.02355 | -0.069 | -28.535
-11.5 | -0.696 | 0.01095 | -0.076 | -63.583
-11 | -0.689 | 0.00855 | -0.078 | -80.586
-10.5 | -0.66 | 0.0082 | -0.079 | -80.513
-10 | -0.627 | 0.00792 | -0.079 | -79.135
-9.5 | -0.59 | 0.0077 | -0.08 | -76.625
-9 | -0.549 | 0.00749 | -0.08 | -73.331
-8.5 | -0.505 | 0.00733 | -0.081 | -68.928
-8 | -0.458 | 0.00726 | -0.081 | -63.091
-7.5 | -0.408 | 0.00725 | -0.082 | -56.289
-7 | -0.355 | 0.0072 | -0.083 | -49.355
-6.5 | -0.301 | 0.00712 | -0.083 | -42.319
-6 | -0.245 | 0.00705 | -0.084 | -34.803
-5.5 | -0.188 | 0.00698 | -0.084 | -26.985
-5 | -0.13 | 0.00691 | -0.085 | -18.843
-4.5 | -0.071 | 0.00693 | -0.085 | -10.293
-4 | -0.012 | 0.00693 | -0.086 | -1.711
-3.5 | 0.048 | 0.00694 | -0.087 | 6.931
-3 | 0.108 | 0.00698 | -0.087 | 15.528
-2.5 | 0.169 | 0.00707 | -0.088 | 23.895
-2 | 0.229 | 0.00702 | -0.088 | 32.687
-1.5 | 0.29 | 0.007 | -0.089 | 41.429
-1 | 0.35 | 0.00706 | -0.09 | 49.635
-0.5 | 0.411 | 0.00718 | -0.09 | 57.221
0 | 0.471 | 0.00728 | -0.091 | 64.792
0.5 | 0.532 | 0.00743 | -0.091 | 71.566
1 | 0.592 | 0.00752 | -0.092 | 78.728
1.5 | 0.652 | 0.00764 | -0.093 | 85.295
2 | 0.712 | 0.00772 | -0.093 | 92.227
2.5 | 0.771 | 0.00791 | -0.094 | 97.46
3 | 0.831 | 0.00809 | -0.094 | 102.715
3.5 | 0.89 | 0.00829 | -0.095 | 107.378
4 | 0.949 | 0.00845 | -0.095 | 112.371
4.5 | 1.008 | 0.00854 | -0.096 | 118.031
5 | 1.067 | 0.00879 | -0.097 | 121.29
5.5 | 1.125 | 0.00914 | -0.097 | 123.019
6 | 1.182 | 0.00946 | -0.098 | 125.03
6.5 | 1.237 | 0.00976 | -0.098 | 126.7
7 | 1.288 | 0.01014 | -0.099 | 127.051
7.5 | 1.335 | 0.01142 | -0.1 | 116.876
8 | 1.378 | 0.01182 | -0.1 | 116.616
8.5 | 1.417 | 0.01228 | -0.101 | 115.377
9 | 1.45 | 0.01277 | -0.101 | 113.567
9.5 | 1.477 | 0.0133 | -0.102 | 111.048
10 | 1.499 | 0.01393 | -0.102 | 107.573
10.5 | 1.513 | 0.01458 | -0.103 | 103.787
11 | 1.521 | 0.01508 | -0.104 | 100.827
11.5 | 1.521 | 0.01573 | -0.104 | 96.731
12 | 1.515 | 0.01659 | -0.105 | 91.312
12.5 | 1.502 | 0.01736 | -0.105 | 86.51
13 | 1.463 | 0.01231 | -0.104 | 118.863
13.5 | 1.43 | 0.01348 | -0.104 | 106.077
14 | 1.396 | 0.01108 | -0.104 | 125.996
14.5 | 1.357 | 0.02042 | -0.104 | 66.428
15 | 1.314 | 0.02196 | -0.105 | 59.828
15.5 | 1.268 | 0.02364 | -0.105 | 53.632
16 | 1.22 | 0.0253 | -0.105 | 48.238

## 146. Re 20M Mach 0.00 (2)
BIGFOIL.COM POLAR EXPORT
CB3512
CB3512 |  |  |  | Cl Max: | 1.9553 | at alpha= | 20 | deg
XFOIL ncrit=9 |  |  |  | L/D Max: | 164.457 | at alpha= | 6 | deg
Re: | 20000000 |  |  | Cd Min: | 0.04667 | at alpha= | 20 | deg
Mach: | 0 |  |  | Cl=0 at alpha= | -3.8123 | deg
|  |  |  | @ Cl=0.1, Cd= | 0.0051439
|  |  |  | @ Cl=0.4, Cd= | 0.0050308
|  |  |  | @ Cl=0.6, Cd= | 0.0051978
alpha (deg) | Cl | Cd | Cm | Cl/Cd
-17 | -1.3359 | 0.01481 | -0.1125 | -90.2026
-16.5 | -1.3044 | 0.01384 | -0.1091 | -94.2486
-16 | -1.2667 | 0.01297 | -0.1066 | -97.6638
-15.5 | -1.2249 | 0.01223 | -0.1047 | -100.1554
-15 | -1.1804 | 0.01157 | -0.1031 | -102.0225
-14.5 | -1.1364 | 0.01081 | -0.1014 | -105.1249
-14 | -1.0899 | 0.01016 | -0.1001 | -107.2736
-13.5 | -1.0404 | 0.00966 | -0.0992 | -107.7019
-13 | -0.9902 | 0.00923 | -0.0983 | -107.2806
-12.5 | -0.9392 | 0.00877 | -0.0976 | -107.0924
-12 | -0.8884 | 0.0083 | -0.0968 | -107.0361
-11.5 | -0.8364 | 0.00789 | -0.0962 | -106.0076
-11 | -0.7833 | 0.00756 | -0.0957 | -103.6111
-10.5 | -0.73 | 0.00728 | -0.0952 | -100.2747
-10 | -0.6765 | 0.00702 | -0.0948 | -96.3675
-9.5 | -0.6226 | 0.00679 | -0.0944 | -91.6937
-9 | -0.5684 | 0.00654 | -0.094 | -86.9113
-8.5 | -0.5144 | 0.00626 | -0.0936 | -82.1725
-8 | -0.4599 | 0.00603 | -0.0933 | -76.2687
-7.5 | -0.4048 | 0.00586 | -0.093 | -69.0785
-7 | -0.3496 | 0.00571 | -0.0928 | -61.2259
-6.5 | -0.2946 | 0.00559 | -0.0925 | -52.7013
-6 | -0.2401 | 0.00545 | -0.0921 | -44.055
-5.5 | -0.1853 | 0.00534 | -0.0918 | -34.7004
-5 | -0.13 | 0.00527 | -0.0916 | -24.6679
-4.5 | -0.0753 | 0.00521 | -0.0913 | -14.453
-4 | -0.0205 | 0.00517 | -0.0909 | -3.9652
-3.5 | 0.0341 | 0.00514 | -0.0906 | 6.6342
-3 | 0.0888 | 0.00515 | -0.0903 | 17.2427
-2.5 | 0.144 | 0.00512 | -0.09 | 28.125
-2 | 0.1986 | 0.00509 | -0.0897 | 39.0177
-1.5 | 0.2532 | 0.00509 | -0.0894 | 49.7446
-1 | 0.3081 | 0.00503 | -0.0891 | 61.2525
-0.5 | 0.363 | 0.00499 | -0.0889 | 72.7455
0 | 0.4174 | 0.00505 | -0.0886 | 82.6535
0.5 | 0.4711 | 0.00506 | -0.0881 | 93.1028
1 | 0.525 | 0.00509 | -0.0877 | 103.1434
1.5 | 0.5783 | 0.00517 | -0.0873 | 111.8569
2 | 0.6329 | 0.00524 | -0.087 | 120.7824
2.5 | 0.6868 | 0.00532 | -0.0867 | 129.0977
3 | 0.7401 | 0.00537 | -0.0862 | 137.8212
3.5 | 0.7928 | 0.00548 | -0.0857 | 144.6715
4 | 0.8446 | 0.00559 | -0.085 | 151.0912
4.5 | 0.8965 | 0.00568 | -0.0843 | 157.8345
5 | 0.948 | 0.00579 | -0.0836 | 163.7306
5.5 | 0.996 | 0.00607 | -0.0822 | 164.0857
6 | 1.0443 | 0.00635 | -0.0808 | 164.4567
6.5 | 1.0896 | 0.00681 | -0.0789 | 160
7 | 1.1316 | 0.00733 | -0.0764 | 154.3793
7.5 | 1.202 | 0.00793 | -0.0805 | 151.5763
8 | 1.2759 | 0.00857 | -0.0852 | 148.8798
8.5 | 1.3247 | 0.00898 | -0.0842 | 147.5167
9 | 1.3728 | 0.00939 | -0.0831 | 146.1981
10 | 1.4669 | 0.01028 | -0.0806 | 142.6946
10.5 | 1.5126 | 0.01074 | -0.0791 | 140.838
11 | 1.5571 | 0.01124 | -0.0776 | 138.532
11.5 | 1.5969 | 0.01179 | -0.0751 | 135.4453
12 | 1.6325 | 0.01234 | -0.0718 | 132.2934
12.5 | 1.6673 | 0.01301 | -0.0687 | 128.1553
13 | 1.6989 | 0.01388 | -0.0652 | 122.3991
14 | 1.7615 | 0.01574 | -0.059 | 111.9123
14.5 | 1.7894 | 0.01691 | -0.0557 | 105.819
15 | 1.815 | 0.01827 | -0.0524 | 99.3432
15.5 | 1.8397 | 0.01975 | -0.0493 | 93.1494
16 | 1.8633 | 0.02136 | -0.0464 | 87.2331
16.5 | 1.8856 | 0.02313 | -0.0436 | 81.5218
17 | 1.9008 | 0.02549 | -0.0404 | 74.5704
17.5 | 1.9196 | 0.02772 | -0.038 | 69.2496
18 | 1.9251 | 0.03114 | -0.0349 | 61.8208
18.5 | 1.9391 | 0.03412 | -0.033 | 56.8318
19 | 1.9408 | 0.03841 | -0.031 | 50.5285
19.5 | 1.9495 | 0.0423 | -0.0298 | 46.0875
20 | 1.9553 | 0.04667 | -0.0289 | 41.8963

## 147. Re 20M Mach 0.10 (1)
BIGFOIL.COM POLAR EXPORT
CB3512
CB3512 |  |  |  | Cl Max: | 1.516 | at alpha= | 11 | deg
JavaFoil+Calcfoil stall+Eppler ext transition |  |  |  | L/D Max: | 128.647 | at alpha= | 13.5 | deg
Re: | 20000000 |  |  | Cd Min: | 0.00692 | at alpha= | -5 | deg
Mach: | 0.1 |  |  | Cl=0 at alpha= | -3.9 | deg
|  |  |  | @ Cl=0.1, Cd= | 0.0070041
|  |  |  | @ Cl=0.4, Cd= | 0.0071723
|  |  |  | @ Cl=0.6, Cd= | 0.00755
alpha (deg) | Cl | Cd | Cm | Cl/Cd
-16 | -0.573 | 0.1086 | -0.041 | -5.272
-15.5 | -0.589 | 0.10188 | -0.043 | -5.781
-15 | -0.605 | 0.0923 | -0.046 | -6.554
-14.5 | -0.616 | 0.08619 | -0.047 | -7.151
-14 | -0.628 | 0.07649 | -0.05 | -8.207
-13.5 | -0.629 | 0.06961 | -0.052 | -9.042
-13 | -0.63 | 0.06174 | -0.055 | -10.196
-12.5 | -0.637 | 0.04699 | -0.06 | -13.552
-12 | -0.645 | 0.03227 | -0.066 | -19.999
-11.5 | -0.68 | 0.0127 | -0.075 | -53.536
-11 | -0.684 | 0.00871 | -0.079 | -78.541
-10.5 | -0.657 | 0.0083 | -0.079 | -79.128
-10 | -0.625 | 0.00803 | -0.08 | -77.796
-9.5 | -0.589 | 0.00775 | -0.08 | -76.005
-9 | -0.549 | 0.00754 | -0.081 | -72.831
-8.5 | -0.506 | 0.00738 | -0.081 | -68.577
-8 | -0.459 | 0.0073 | -0.082 | -62.915
-7.5 | -0.409 | 0.00728 | -0.082 | -56.196
-7 | -0.357 | 0.00724 | -0.083 | -49.276
-6.5 | -0.302 | 0.00713 | -0.084 | -42.374
-6 | -0.246 | 0.00709 | -0.084 | -34.761
-5.5 | -0.189 | 0.00701 | -0.085 | -26.991
-5 | -0.131 | 0.00692 | -0.085 | -18.903
-4.5 | -0.072 | 0.00695 | -0.086 | -10.312
-4 | -0.012 | 0.00695 | -0.086 | -1.716
-3.5 | 0.048 | 0.00697 | -0.087 | 6.934
-3 | 0.109 | 0.00701 | -0.088 | 15.554
-2.5 | 0.17 | 0.00708 | -0.088 | 23.968
-2 | 0.231 | 0.00703 | -0.089 | 32.787
-1.5 | 0.291 | 0.00702 | -0.089 | 41.53
-1 | 0.352 | 0.00707 | -0.09 | 49.786
-0.5 | 0.413 | 0.0072 | -0.091 | 57.322
0 | 0.474 | 0.0073 | -0.091 | 64.899
0.5 | 0.534 | 0.00745 | -0.092 | 71.734
1 | 0.595 | 0.00754 | -0.092 | 78.836
1.5 | 0.655 | 0.00766 | -0.093 | 85.468
2 | 0.715 | 0.00775 | -0.094 | 92.334
2.5 | 0.775 | 0.00795 | -0.094 | 97.473
3 | 0.835 | 0.00812 | -0.095 | 102.772
3.5 | 0.895 | 0.00831 | -0.095 | 107.651
4 | 0.954 | 0.00851 | -0.096 | 112.164
4.5 | 1.013 | 0.00862 | -0.097 | 117.585
5 | 1.072 | 0.00888 | -0.097 | 120.686
5.5 | 1.13 | 0.00919 | -0.098 | 123.032
6 | 1.188 | 0.00949 | -0.098 | 125.187
6.5 | 1.243 | 0.00981 | -0.099 | 126.741
7 | 1.294 | 0.01025 | -0.1 | 126.264
7.5 | 1.341 | 0.01149 | -0.1 | 116.693
8 | 1.384 | 0.01197 | -0.101 | 115.604
8.5 | 1.422 | 0.01245 | -0.101 | 114.175
9 | 1.454 | 0.01287 | -0.102 | 112.918
9.5 | 1.48 | 0.01343 | -0.102 | 110.173
10 | 1.499 | 0.01412 | -0.103 | 106.18
10.5 | 1.512 | 0.01477 | -0.104 | 102.304
11 | 1.516 | 0.0154 | -0.104 | 98.441
11.5 | 1.514 | 0.01599 | -0.105 | 94.681
12 | 1.503 | 0.01701 | -0.105 | 88.35
12.5 | 1.471 | 0.01183 | -0.105 | 124.361
13 | 1.44 | 0.0126 | -0.105 | 114.295
13.5 | 1.401 | 0.01089 | -0.105 | 128.647
14 | 1.362 | 0.01957 | -0.105 | 69.618
14.5 | 1.317 | 0.02108 | -0.105 | 62.491
15 | 1.268 | 0.02269 | -0.105 | 55.905
15.5 | 1.216 | 0.02447 | -0.105 | 49.692
16 | 1.163 | 0.02632 | -0.105 | 44.189

## 148. Re 20M Mach 0.10 (2)
BIGFOIL.COM POLAR EXPORT
CB3512
CB3512 |  |  |  | Cl Max: | 1.9395 | at alpha= | 20 | deg
XFOIL ncrit=9 |  |  |  | L/D Max: | 164.835 | at alpha= | 6 | deg
Re: | 20000000 |  |  | Cd Min: | 0.05114 | at alpha= | 20 | deg
Mach: | 0.1 |  |  | Cl=0 at alpha= | -3.8106 | deg
|  |  |  | @ Cl=0.1, Cd= | 0.0051522
|  |  |  | @ Cl=0.4, Cd= | 0.0050464
|  |  |  | @ Cl=0.6, Cd= | 0.0052036
alpha (deg) | Cl | Cd | Cm | Cl/Cd
-17 | -1.3344 | 0.01589 | -0.1193 | -83.9773
-16.5 | -1.3048 | 0.01494 | -0.1152 | -87.336
-16 | -1.2695 | 0.01399 | -0.112 | -90.7434
-15.5 | -1.2338 | 0.01286 | -0.1089 | -95.9409
-15 | -1.1912 | 0.01203 | -0.1067 | -99.0191
-14.5 | -1.1451 | 0.01137 | -0.105 | -100.7124
-14 | -1.0997 | 0.01057 | -0.1031 | -104.0397
-13.5 | -1.0512 | 0.00991 | -0.1018 | -106.0747
-13 | -1.0005 | 0.00943 | -0.1007 | -106.0976
-12.5 | -0.9485 | 0.00898 | -0.0998 | -105.6236
-12 | -0.8968 | 0.0085 | -0.0988 | -105.5059
-11.5 | -0.8447 | 0.00802 | -0.0979 | -105.3242
-11 | -0.791 | 0.00766 | -0.0973 | -103.2637
-10.5 | -0.7371 | 0.00736 | -0.0967 | -100.1495
-10 | -0.6829 | 0.00708 | -0.0961 | -96.4548
-9.5 | -0.6283 | 0.00684 | -0.0956 | -91.8567
-9 | -0.5734 | 0.0066 | -0.0951 | -86.8788
-8.5 | -0.5188 | 0.00632 | -0.0946 | -82.0886
-8 | -0.4639 | 0.00606 | -0.0942 | -76.5512
-7.5 | -0.4083 | 0.00588 | -0.0939 | -69.4388
-7 | -0.3526 | 0.00573 | -0.0936 | -61.5358
-6 | -0.242 | 0.00547 | -0.0928 | -44.2413
-5.5 | -0.1869 | 0.00535 | -0.0925 | -34.9346
-5 | -0.1312 | 0.00528 | -0.0922 | -24.8485
-4.5 | -0.076 | 0.00522 | -0.0918 | -14.5594
-4 | -0.0208 | 0.00517 | -0.0915 | -4.0232
-3.5 | 0.0341 | 0.00515 | -0.0911 | 6.6214
-3 | 0.0892 | 0.00516 | -0.0908 | 17.2868
-2.5 | 0.1447 | 0.00512 | -0.0905 | 28.2617
-2 | 0.1996 | 0.00509 | -0.0902 | 39.2141
-1.5 | 0.2546 | 0.00509 | -0.0898 | 50.0196
-1 | 0.3098 | 0.00503 | -0.0896 | 61.5905
0 | 0.4197 | 0.00505 | -0.089 | 83.1089
0.5 | 0.4737 | 0.00506 | -0.0885 | 93.6166
1 | 0.5279 | 0.0051 | -0.0881 | 103.5098
1.5 | 0.5815 | 0.00518 | -0.0876 | 112.2587
2 | 0.6363 | 0.00525 | -0.0873 | 121.2
2.5 | 0.6905 | 0.00533 | -0.087 | 129.5497
3 | 0.7441 | 0.00538 | -0.0865 | 138.3086
3.5 | 0.7972 | 0.00549 | -0.086 | 145.2095
4 | 0.8493 | 0.0056 | -0.0852 | 151.6607
4.5 | 0.9014 | 0.00569 | -0.0845 | 158.4183
5 | 0.9532 | 0.0058 | -0.0837 | 164.3448
5.5 | 1.0015 | 0.00609 | -0.0823 | 164.4499
6 | 1.05 | 0.00637 | -0.0809 | 164.8352
6.5 | 1.0956 | 0.00683 | -0.0789 | 160.41
7 | 1.1373 | 0.00737 | -0.0762 | 154.3148
7.5 | 1.2086 | 0.00798 | -0.0803 | 151.4536
8 | 1.283 | 0.00864 | -0.085 | 148.4954
8.5 | 1.3321 | 0.00904 | -0.0839 | 147.3562
9 | 1.3804 | 0.00948 | -0.0827 | 145.6118
9.5 | 1.428 | 0.00993 | -0.0813 | 143.8066
10 | 1.475 | 0.01038 | -0.0799 | 142.1002
10.5 | 1.5208 | 0.01086 | -0.0783 | 140.0368
11 | 1.5655 | 0.01138 | -0.0766 | 137.5659
11.5 | 1.6017 | 0.01195 | -0.0732 | 134.0335
12 | 1.638 | 0.01255 | -0.07 | 130.5179
12.5 | 1.6726 | 0.01329 | -0.0667 | 125.854
13 | 1.7045 | 0.0142 | -0.0632 | 120.0352
13.5 | 1.7359 | 0.01516 | -0.0599 | 114.5053
14 | 1.7662 | 0.01623 | -0.0566 | 108.8232
14.5 | 1.7936 | 0.01751 | -0.0533 | 102.4329
15 | 1.8179 | 0.01904 | -0.0498 | 95.4779
15.5 | 1.8415 | 0.02069 | -0.0465 | 89.0043
16 | 1.8643 | 0.02246 | -0.0435 | 83.0053
16.5 | 1.886 | 0.02442 | -0.0407 | 77.2318
17 | 1.8985 | 0.02712 | -0.0374 | 70.0037
17.5 | 1.917 | 0.02955 | -0.035 | 64.8731
18 | 1.9181 | 0.03361 | -0.032 | 57.0693
18.5 | 1.9318 | 0.03685 | -0.0303 | 52.4233
19 | 1.929 | 0.0419 | -0.0285 | 46.0382
19.5 | 1.9359 | 0.04626 | -0.0276 | 41.8482
20 | 1.9395 | 0.05114 | -0.0271 | 37.9253

## 149. Re 20M Mach 0.25 (1)
BIGFOIL.COM POLAR EXPORT
CB3512
CB3512 |  |  |  | Cl Max: | 1.494 | at alpha= | 10 | deg
JavaFoil+Calcfoil stall+Eppler ext transition |  |  |  | L/D Max: | 124.848 | at alpha= | 6.5 | deg
Re: | 20000000 |  |  | Cd Min: | 0.00704 | at alpha= | -5 | deg
Mach: | 0.25 |  |  | Cl=0 at alpha= | -3.9032 | deg
|  |  |  | @ Cl=0.1, Cd= | 0.0070803
|  |  |  | @ Cl=0.4, Cd= | 0.0072536
|  |  |  | @ Cl=0.6, Cd= | 0.007634
alpha (deg) | Cl | Cd | Cm | Cl/Cd
-15.5 | -0.338 | 0.11481 | -0.039 | -2.947
-15 | -0.386 | 0.10687 | -0.04 | -3.614
-14.5 | -0.429 | 0.10127 | -0.041 | -4.236
-14 | -0.465 | 0.09446 | -0.041 | -4.926
-13.5 | -0.489 | 0.08831 | -0.043 | -5.538
-13 | -0.509 | 0.0801 | -0.046 | -6.359
-12.5 | -0.524 | 0.07255 | -0.049 | -7.23
-12 | -0.533 | 0.06669 | -0.051 | -7.991
-11.5 | -0.542 | 0.0552 | -0.056 | -9.82
-11 | -0.57 | 0.03014 | -0.068 | -18.899
-10.5 | -0.62 | 0.00983 | -0.08 | -63.062
-10 | -0.606 | 0.0086 | -0.082 | -70.505
-9.5 | -0.579 | 0.00814 | -0.082 | -71.1
-9 | -0.546 | 0.00789 | -0.083 | -69.166
-8.5 | -0.507 | 0.00769 | -0.084 | -65.872
-8 | -0.463 | 0.00749 | -0.084 | -61.815
-7.5 | -0.414 | 0.00746 | -0.085 | -55.558
-7 | -0.363 | 0.00739 | -0.085 | -49.037
-6.5 | -0.308 | 0.00729 | -0.086 | -42.274
-6 | -0.252 | 0.0072 | -0.086 | -34.943
-5.5 | -0.194 | 0.00713 | -0.087 | -27.126
-5 | -0.134 | 0.00704 | -0.088 | -19.031
-4.5 | -0.074 | 0.00705 | -0.088 | -10.426
-4 | -0.012 | 0.00705 | -0.089 | -1.734
-3.5 | 0.05 | 0.00704 | -0.089 | 7.049
-3 | 0.112 | 0.00709 | -0.09 | 15.786
-2.5 | 0.174 | 0.00717 | -0.091 | 24.318
-2 | 0.237 | 0.00713 | -0.091 | 33.248
-1.5 | 0.299 | 0.00711 | -0.092 | 42.131
-1 | 0.362 | 0.00718 | -0.093 | 50.412
-0.5 | 0.424 | 0.0073 | -0.093 | 58.092
0 | 0.487 | 0.00741 | -0.094 | 65.655
0.5 | 0.549 | 0.00756 | -0.094 | 72.601
1 | 0.611 | 0.00765 | -0.095 | 79.816
1.5 | 0.673 | 0.0078 | -0.096 | 86.251
2 | 0.735 | 0.00791 | -0.096 | 92.847
2.5 | 0.796 | 0.00811 | -0.097 | 98.204
3 | 0.858 | 0.00832 | -0.097 | 103.079
3.5 | 0.919 | 0.00854 | -0.098 | 107.549
4 | 0.98 | 0.00871 | -0.099 | 112.496
4.5 | 1.041 | 0.00884 | -0.099 | 117.728
5 | 1.101 | 0.00914 | -0.1 | 120.358
5.5 | 1.16 | 0.00952 | -0.1 | 121.921
6 | 1.22 | 0.00983 | -0.101 | 124.045
6.5 | 1.275 | 0.01021 | -0.102 | 124.848
7 | 1.326 | 0.01071 | -0.102 | 123.799
7.5 | 1.372 | 0.01205 | -0.103 | 113.874
8 | 1.412 | 0.01263 | -0.103 | 111.811
8.5 | 1.446 | 0.01316 | -0.104 | 109.881
9 | 1.471 | 0.01376 | -0.105 | 106.89
9.5 | 1.487 | 0.01442 | -0.105 | 103.154
10 | 1.494 | 0.01517 | -0.106 | 98.451
10.5 | 1.488 | 0.01605 | -0.106 | 92.75
11 | 1.471 | 0.01683 | -0.107 | 87.424
11.5 | 1.441 | 0.01785 | -0.108 | 80.695
12 | 1.378 | 0.01252 | -0.106 | 110.091
12.5 | 1.316 | 0.01356 | -0.106 | 97.064
13 | 1.244 | 0.01978 | -0.107 | 62.903
13.5 | 1.162 | 0.02142 | -0.107 | 54.269
14 | 1.071 | 0.02324 | -0.107 | 46.072
14.5 | 0.972 | 0.02548 | -0.106 | 38.121
15 | 0.865 | 0.02822 | -0.106 | 30.661

## 150. Re 20M Mach 0.25 (2)
BIGFOIL.COM POLAR EXPORT
CB3512
CB3512 |  |  |  | Cl Max: | 1.8535 | at alpha= | 16.5 | deg
XFOIL ncrit=9 |  |  |  | L/D Max: | 167.007 | at alpha= | 5 | deg
Re: | 20000000 |  |  | Cd Min: | 0.0921 | at alpha= | 20 | deg
Mach: | 0.25 |  |  | Cl=0 at alpha= | -3.8011 | deg
|  |  |  | @ Cl=0.1, Cd= | 0.0051738
|  |  |  | @ Cl=0.4, Cd= | 0.0050371
|  |  |  | @ Cl=0.6, Cd= | 0.0052114
alpha (deg) | Cl | Cd | Cm | Cl/Cd
-15.5 | -1.2352 | 0.0182 | -0.1396 | -67.8681
-15 | -1.2187 | 0.01649 | -0.1326 | -73.9054
-14.5 | -1.1869 | 0.01492 | -0.1274 | -79.5509
-14 | -1.1457 | 0.0136 | -0.1232 | -84.2426
-13.5 | -1.0997 | 0.01245 | -0.1195 | -88.3293
-13 | -1.0532 | 0.01125 | -0.1161 | -93.6178
-12.5 | -1.0012 | 0.01033 | -0.1133 | -96.9216
-12 | -0.948 | 0.00951 | -0.1108 | -99.6845
-11.5 | -0.8912 | 0.00894 | -0.1089 | -99.6868
-11 | -0.8344 | 0.00838 | -0.1071 | -99.5704
-10.5 | -0.7775 | 0.00788 | -0.1054 | -98.6675
-10 | -0.7195 | 0.00751 | -0.104 | -95.8056
-9.5 | -0.6611 | 0.0072 | -0.1027 | -91.8194
-9 | -0.6027 | 0.0069 | -0.1016 | -87.3478
-8.5 | -0.5442 | 0.00662 | -0.1006 | -82.2054
-8 | -0.4861 | 0.0063 | -0.0996 | -77.1587
-7.5 | -0.4279 | 0.00603 | -0.0988 | -70.9619
-7 | -0.3693 | 0.00585 | -0.0981 | -63.1282
-6.5 | -0.3108 | 0.00569 | -0.0975 | -54.6221
-6 | -0.253 | 0.00557 | -0.0968 | -45.4219
-5.5 | -0.1953 | 0.00542 | -0.0962 | -36.0332
-5 | -0.1376 | 0.00532 | -0.0956 | -25.8647
-4.5 | -0.08 | 0.00527 | -0.0951 | -15.1803
-4 | -0.0228 | 0.00519 | -0.0945 | -4.3931
-3.5 | 0.0345 | 0.00517 | -0.0941 | 6.6731
-3 | 0.0911 | 0.00518 | -0.0935 | 17.5869
-2.5 | 0.1485 | 0.00514 | -0.0931 | 28.8911
-2 | 0.2055 | 0.00512 | -0.0927 | 40.1367
-1.5 | 0.2619 | 0.00511 | -0.0923 | 51.2524
-1 | 0.319 | 0.00505 | -0.092 | 63.1683
-0.5 | 0.3758 | 0.00502 | -0.0916 | 74.8606
0 | 0.4324 | 0.00506 | -0.0912 | 85.4545
0.5 | 0.4881 | 0.00508 | -0.0907 | 96.0827
1 | 0.5439 | 0.00512 | -0.0902 | 106.2305
1.5 | 0.599 | 0.00521 | -0.0896 | 114.9712
2 | 0.6553 | 0.00529 | -0.0892 | 123.8752
2.5 | 0.7113 | 0.00537 | -0.0887 | 132.4581
3 | 0.7662 | 0.00544 | -0.0881 | 140.8456
3.5 | 0.8212 | 0.00555 | -0.0874 | 147.964
4 | 0.8751 | 0.00566 | -0.0865 | 154.6113
4.5 | 0.9286 | 0.00577 | -0.0856 | 160.9359
5 | 0.982 | 0.00588 | -0.0845 | 167.0068
6 | 1.0815 | 0.00648 | -0.081 | 166.8981
6.5 | 1.1278 | 0.00695 | -0.0785 | 162.2734
7 | 1.1679 | 0.00754 | -0.0748 | 154.8939
7.5 | 1.2458 | 0.00837 | -0.0796 | 148.8411
8 | 1.3214 | 0.009 | -0.0835 | 146.8222
8.5 | 1.372 | 0.00945 | -0.0818 | 145.1852
9 | 1.4215 | 0.00994 | -0.0799 | 143.008
9.5 | 1.4702 | 0.01044 | -0.0779 | 140.8238
10 | 1.5162 | 0.01097 | -0.0753 | 138.2133
10.5 | 1.5557 | 0.01153 | -0.0715 | 134.9263
11 | 1.5953 | 0.01218 | -0.0678 | 130.977
11.5 | 1.6322 | 0.01301 | -0.0639 | 125.4573
12 | 1.669 | 0.0139 | -0.0602 | 120.0719
12.5 | 1.703 | 0.01498 | -0.0563 | 113.6849
13 | 1.7327 | 0.01636 | -0.0521 | 105.9108
13.5 | 1.7603 | 0.01793 | -0.0479 | 98.1762
14 | 1.7836 | 0.01985 | -0.0436 | 89.8539
14.5 | 1.8013 | 0.02226 | -0.0392 | 80.9209
15 | 1.8135 | 0.02522 | -0.0348 | 71.9072
15.5 | 1.8243 | 0.02852 | -0.031 | 63.9656
16 | 1.8395 | 0.03175 | -0.0281 | 57.937
16.5 | 1.8535 | 0.03536 | -0.0257 | 52.418
17 | 1.843 | 0.04145 | -0.0232 | 44.4632
17.5 | 1.852 | 0.04617 | -0.022 | 40.1126
18 | 1.8084 | 0.05674 | -0.0219 | 31.8717
18.5 | 1.8149 | 0.06234 | -0.022 | 29.1129
19 | 1.7685 | 0.07451 | -0.0244 | 23.7351
19.5 | 1.7524 | 0.08335 | -0.0265 | 21.0246
20 | 1.7386 | 0.0921 | -0.0288 | 18.8773

## 151. Re 20M Mach 0.50 (1)
BIGFOIL.COM POLAR EXPORT
CB3512
CB3512 |  |  |  | Cl Max: | 1.478 | at alpha= | 7.5 | deg
JavaFoil+Calcfoil stall+Eppler ext transition |  |  |  | L/D Max: | 116.406 | at alpha= | 4.5 | deg
Re: | 20000000 |  |  | Cd Min: | 0.00747 | at alpha= | -4.5 | deg
Mach: | 0.5 |  |  | Cl=0 at alpha= | -3.8986 | deg
|  |  |  | @ Cl=0.1, Cd= | 0.0074736
|  |  |  | @ Cl=0.4, Cd= | 0.0076354
|  |  |  | @ Cl=0.6, Cd= | 0.0081123
alpha (deg) | Cl | Cd | Cm | Cl/Cd
-20 | -0.896 | 0.18063 | -0.05 | -4.96
-19.5 | -0.869 | 0.17304 | -0.05 | -5.022
-19 | -0.842 | 0.17037 | -0.05 | -4.942
-18.5 | -0.815 | 0.16692 | -0.05 | -4.881
-18 | -0.788 | 0.14766 | -0.051 | -5.339
-17.5 | -0.762 | 0.12992 | -0.052 | -5.865
-17 | -0.735 | 0.1219 | -0.053 | -6.031
-16.5 | -0.708 | 0.11452 | -0.053 | -6.179
-16 | -0.68 | 0.1111 | -0.053 | -6.119
-15.5 | -0.65 | 0.11141 | -0.051 | -5.835
-15 | -0.621 | 0.10776 | -0.05 | -5.761
-14.5 | -0.592 | 0.10456 | -0.049 | -5.658
-14 | -0.563 | 0.1009 | -0.048 | -5.581
-13.5 | -0.536 | 0.08972 | -0.048 | -5.974
-13 | -0.508 | 0.08655 | -0.048 | -5.871
-12.5 | -0.48 | 0.09046 | -0.048 | -5.311
-12 | -0.453 | 0.07981 | -0.049 | -5.677
-11.5 | -0.425 | 0.07602 | -0.049 | -5.597
-11 | -0.4 | 0.0677 | -0.053 | -5.907
-10.5 | -0.377 | 0.05596 | -0.061 | -6.746
-10 | -0.357 | 0.04452 | -0.068 | -8.007
-9.5 | -0.347 | 0.02458 | -0.08 | -14.135
-9 | -0.284 | 0.06266 | -0.044 | -4.54
-8.5 | -0.258 | 0.05429 | -0.05 | -4.749
-8 | -0.233 | 0.04582 | -0.059 | -5.086
-7.5 | -0.239 | 0.01114 | -0.091 | -21.504
-7 | -0.343 | 0.00857 | -0.095 | -40.033
-6.5 | -0.314 | 0.00828 | -0.096 | -37.965
-6 | -0.266 | 0.00802 | -0.097 | -33.211
-5.5 | -0.209 | 0.00783 | -0.097 | -26.725
-5 | -0.147 | 0.00761 | -0.098 | -19.286
-4.5 | -0.081 | 0.00747 | -0.099 | -10.862
-4 | -0.014 | 0.00749 | -0.099 | -1.812
-3.5 | 0.055 | 0.00748 | -0.1 | 7.389
-3 | 0.125 | 0.00747 | -0.101 | 16.694
-2.5 | 0.195 | 0.00756 | -0.101 | 25.764
-2 | 0.265 | 0.00756 | -0.102 | 35.007
-1.5 | 0.335 | 0.00756 | -0.103 | 44.273
-1 | 0.404 | 0.00764 | -0.103 | 52.899
-0.5 | 0.474 | 0.00779 | -0.104 | 60.847
0 | 0.544 | 0.00795 | -0.105 | 68.384
0.5 | 0.613 | 0.00815 | -0.105 | 75.214
1 | 0.682 | 0.00831 | -0.106 | 82.111
1.5 | 0.751 | 0.0085 | -0.107 | 88.409
2 | 0.82 | 0.00863 | -0.108 | 95.015
2.5 | 0.889 | 0.00895 | -0.108 | 99.3
3 | 0.957 | 0.00926 | -0.109 | 103.321
3.5 | 1.025 | 0.00951 | -0.11 | 107.813
4 | 1.092 | 0.00978 | -0.11 | 111.659
4.5 | 1.159 | 0.00996 | -0.111 | 116.406
5 | 1.225 | 0.01057 | -0.112 | 115.96
5.5 | 1.29 | 0.01113 | -0.112 | 115.935
6 | 1.354 | 0.01168 | -0.113 | 115.954
6.5 | 1.411 | 0.01224 | -0.114 | 115.264
7 | 1.454 | 0.01444 | -0.114 | 100.682
7.5 | 1.478 | 0.01535 | -0.115 | 96.282
8 | 1.469 | 0.01675 | -0.116 | 87.674
8.5 | 1.381 | 0.01859 | -0.116 | 74.299
9 | 0.876 | 0.01315 | -0.115 | 66.615
9.5 | 0.903 | 0.01986 | -0.115 | 45.455
10 | 0.933 | 0.02068 | -0.115 | 45.134
10.5 | 0.957 | 0.02434 | -0.115 | 39.317
11 | 0.986 | 0.02562 | -0.115 | 38.497
11.5 | 1.003 | 0.03111 | -0.113 | 32.227
12 | 1.032 | 0.03217 | -0.113 | 32.07
12.5 | 1.042 | 0.04001 | -0.111 | 26.049

## 152. Re 20M Mach 0.50 (2)
BIGFOIL.COM POLAR EXPORT
CB3512
CB3512 |  |  |  | Cl Max: | 1.6532 | at alpha= | 10.5 | deg
XFOIL ncrit=9 |  |  |  | L/D Max: | 173.066 | at alpha= | 5 | deg
Re: | 20000000 |  |  | Cd Min: | 0.03883 | at alpha= | 12 | deg
Mach: | 0.5 |  |  | Cl=0 at alpha= | -99 | deg
|  |  |  | @ Cl=0.1, Cd= | 0.00518
|  |  |  | @ Cl=0.4, Cd= | 0.00518
|  |  |  | @ Cl=0.6, Cd= | 0.0052458
alpha (deg) | Cl | Cd | Cm | Cl/Cd
0 | 0.4868 | 0.00518 | -0.1006 | 93.9768
0.5 | 0.5502 | 0.00519 | -0.0997 | 106.0116
1 | 0.6127 | 0.00526 | -0.0987 | 116.4829
2 | 0.7373 | 0.00551 | -0.0964 | 133.8113
2.5 | 0.7995 | 0.00566 | -0.0951 | 141.2544
3 | 0.8616 | 0.00574 | -0.0937 | 150.1045
3.5 | 0.9232 | 0.00588 | -0.0921 | 157.0068
4 | 0.9841 | 0.006 | -0.0901 | 164.0167
4.5 | 1.0434 | 0.00615 | -0.0877 | 169.6585
5 | 1.1007 | 0.00636 | -0.0848 | 173.066
5.5 | 1.1539 | 0.00667 | -0.0808 | 172.9985
6 | 1.202 | 0.007 | -0.0757 | 171.7143
6.5 | 1.2367 | 0.00751 | -0.0679 | 164.6738
7 | 1.3225 | 0.00853 | -0.0709 | 155.041
8 | 1.4512 | 0.01092 | -0.0673 | 132.8938
8.5 | 1.5026 | 0.01181 | -0.0625 | 127.2312
9 | 1.5523 | 0.01289 | -0.0574 | 120.4267
9.5 | 1.5965 | 0.01434 | -0.0517 | 111.3319
10 | 1.6318 | 0.01637 | -0.0451 | 99.6823
10.5 | 1.6532 | 0.01936 | -0.0377 | 85.3926
11 | 1.6512 | 0.02403 | -0.0299 | 68.7141
11.5 | 1.631 | 0.03056 | -0.0235 | 53.3704
12 | 1.6007 | 0.03883 | -0.0196 | 41.2233