## index
index | Re | Mach | Datasource
1 | 50000 | 0 | JavaFoil+Calcfoil stall+Eppler ext transition
2 | 50000 | 0 | XFOIL ncrit=9
3 | 50000 | 0.1 | JavaFoil+Calcfoil stall+Eppler ext transition
4 | 50000 | 0.1 | XFOIL ncrit=9
5 | 50000 | 0.25 | JavaFoil+Calcfoil stall+Eppler ext transition
6 | 50000 | 0.25 | XFOIL ncrit=9
7 | 50000 | 0.5 | JavaFoil+Calcfoil stall+Eppler ext transition
8 | 50000 | 0.5 | XFOIL ncrit=9
9 | 100000 | 0 | JavaFoil+Calcfoil stall+Eppler ext transition
10 | 100000 | 0 | XFOIL ncrit=9
11 | 100000 | 0.1 | JavaFoil+Calcfoil stall+Eppler ext transition
12 | 100000 | 0.1 | XFOIL ncrit=9
13 | 100000 | 0.25 | JavaFoil+Calcfoil stall+Eppler ext transition
14 | 100000 | 0.25 | XFOIL ncrit=9
15 | 100000 | 0.5 | JavaFoil+Calcfoil stall+Eppler ext transition
16 | 100000 | 0.5 | XFOIL ncrit=9
17 | 250000 | 0 | JavaFoil+Calcfoil stall+Eppler ext transition
18 | 250000 | 0.1 | JavaFoil+Calcfoil stall+Eppler ext transition
19 | 250000 | 0.1 | XFOIL ncrit=9
20 | 250000 | 0.25 | JavaFoil+Calcfoil stall+Eppler ext transition
21 | 250000 | 0.25 | XFOIL ncrit=9
22 | 250000 | 0.5 | JavaFoil+Calcfoil stall+Eppler ext transition
23 | 250000 | 0.5 | XFOIL ncrit=9
24 | 500000 | 0 | JavaFoil+Calcfoil stall+Eppler ext transition
25 | 500000 | 0 | XFOIL ncrit=9
26 | 500000 | 0.1 | JavaFoil+Calcfoil stall+Eppler ext transition
27 | 500000 | 0.1 | XFOIL ncrit=9
28 | 500000 | 0.25 | JavaFoil+Calcfoil stall+Eppler ext transition
29 | 500000 | 0.5 | JavaFoil+Calcfoil stall+Eppler ext transition
30 | 500000 | 0.5 | XFOIL ncrit=9
31 | 750000 | 0 | JavaFoil+Calcfoil stall+Eppler ext transition
32 | 750000 | 0 | XFOIL ncrit=9
33 | 750000 | 0.1 | JavaFoil+Calcfoil stall+Eppler ext transition
34 | 750000 | 0.25 | JavaFoil+Calcfoil stall+Eppler ext transition
35 | 750000 | 0.25 | XFOIL ncrit=9
36 | 750000 | 0.5 | JavaFoil+Calcfoil stall+Eppler ext transition
37 | 750000 | 0.5 | XFOIL ncrit=9
38 | 1000000 | 0 | JavaFoil+Calcfoil stall+Eppler ext transition
39 | 1000000 | 0 | XFOIL ncrit=9
40 | 1000000 | 0.1 | JavaFoil+Calcfoil stall+Eppler ext transition
41 | 1000000 | 0.1 | XFOIL ncrit=9
42 | 1000000 | 0.25 | JavaFoil+Calcfoil stall+Eppler ext transition
43 | 1000000 | 0.25 | XFOIL ncrit=9
44 | 1000000 | 0.5 | JavaFoil+Calcfoil stall+Eppler ext transition
45 | 2000000 | 0 | JavaFoil+Calcfoil stall+Eppler ext transition
46 | 2000000 | 0 | XFOIL ncrit=9
47 | 2000000 | 0.1 | JavaFoil+Calcfoil stall+Eppler ext transition
48 | 2000000 | 0.1 | XFOIL ncrit=9
49 | 2000000 | 0.25 | JavaFoil+Calcfoil stall+Eppler ext transition
50 | 2000000 | 0.25 | XFOIL ncrit=9
51 | 2000000 | 0.5 | JavaFoil+Calcfoil stall+Eppler ext transition
52 | 2000000 | 0.5 | XFOIL ncrit=9
53 | 3000000 | 0 | JavaFoil+Calcfoil stall+Eppler ext transition
54 | 3000000 | 0 | XFOIL ncrit=9
55 | 3000000 | 0.1 | JavaFoil+Calcfoil stall+Eppler ext transition
56 | 3000000 | 0.1 | XFOIL ncrit=9
57 | 3000000 | 0.25 | JavaFoil+Calcfoil stall+Eppler ext transition
58 | 3000000 | 0.5 | JavaFoil+Calcfoil stall+Eppler ext transition
59 | 3000000 | 0.5 | XFOIL ncrit=9
60 | 4000000 | 0 | JavaFoil+Calcfoil stall+Eppler ext transition
61 | 4000000 | 0 | XFOIL ncrit=9
62 | 4000000 | 0.1 | JavaFoil+Calcfoil stall+Eppler ext transition
63 | 4000000 | 0.1 | XFOIL ncrit=9
64 | 4000000 | 0.25 | JavaFoil+Calcfoil stall+Eppler ext transition
65 | 4000000 | 0.25 | XFOIL ncrit=9
66 | 4000000 | 0.5 | JavaFoil+Calcfoil stall+Eppler ext transition
67 | 4000000 | 0.5 | XFOIL ncrit=9
68 | 5000000 | 0 | JavaFoil+Calcfoil stall+Eppler ext transition
69 | 5000000 | 0 | XFOIL ncrit=9
70 | 5000000 | 0.1 | JavaFoil+Calcfoil stall+Eppler ext transition
71 | 5000000 | 0.1 | XFOIL ncrit=9
72 | 5000000 | 0.25 | JavaFoil+Calcfoil stall+Eppler ext transition
73 | 5000000 | 0.25 | XFOIL ncrit=9
74 | 5000000 | 0.5 | JavaFoil+Calcfoil stall+Eppler ext transition
75 | 5000000 | 0.5 | XFOIL ncrit=9
76 | 6000000 | 0 | JavaFoil+Calcfoil stall+Eppler ext transition
77 | 6000000 | 0 | XFOIL ncrit=9
78 | 6000000 | 0.1 | JavaFoil+Calcfoil stall+Eppler ext transition
79 | 6000000 | 0.1 | XFOIL ncrit=9
80 | 6000000 | 0.25 | JavaFoil+Calcfoil stall+Eppler ext transition
81 | 6000000 | 0.25 | XFOIL ncrit=9
82 | 6000000 | 0.5 | JavaFoil+Calcfoil stall+Eppler ext transition
83 | 6000000 | 0.5 | XFOIL ncrit=9
84 | 7000000 | 0 | JavaFoil+Calcfoil stall+Eppler ext transition
85 | 7000000 | 0 | XFOIL ncrit=9
86 | 7000000 | 0.1 | JavaFoil+Calcfoil stall+Eppler ext transition
87 | 7000000 | 0.1 | XFOIL ncrit=9
88 | 7000000 | 0.25 | JavaFoil+Calcfoil stall+Eppler ext transition
89 | 7000000 | 0.25 | XFOIL ncrit=9
90 | 7000000 | 0.5 | JavaFoil+Calcfoil stall+Eppler ext transition
91 | 8000000 | 0 | JavaFoil+Calcfoil stall+Eppler ext transition
92 | 8000000 | 0 | XFOIL ncrit=9
93 | 8000000 | 0.1 | JavaFoil+Calcfoil stall+Eppler ext transition
94 | 8000000 | 0.1 | XFOIL ncrit=9
95 | 8000000 | 0.25 | JavaFoil+Calcfoil stall+Eppler ext transition
96 | 8000000 | 0.5 | JavaFoil+Calcfoil stall+Eppler ext transition
97 | 10000000 | 0 | JavaFoil+Calcfoil stall+Eppler ext transition
98 | 10000000 | 0 | XFOIL ncrit=9
99 | 10000000 | 0.1 | JavaFoil+Calcfoil stall+Eppler ext transition
100 | 10000000 | 0.1 | XFOIL ncrit=9
101 | 10000000 | 0.25 | JavaFoil+Calcfoil stall+Eppler ext transition
102 | 10000000 | 0.25 | XFOIL ncrit=9
103 | 10000000 | 0.5 | JavaFoil+Calcfoil stall+Eppler ext transition
104 | 12000000 | 0 | JavaFoil+Calcfoil stall+Eppler ext transition
105 | 12000000 | 0 | XFOIL ncrit=9
106 | 12000000 | 0.1 | JavaFoil+Calcfoil stall+Eppler ext transition
107 | 12000000 | 0.1 | XFOIL ncrit=9
108 | 12000000 | 0.25 | JavaFoil+Calcfoil stall+Eppler ext transition
109 | 12000000 | 0.25 | XFOIL ncrit=9
110 | 12000000 | 0.5 | JavaFoil+Calcfoil stall+Eppler ext transition
111 | 12000000 | 0.5 | XFOIL ncrit=9
112 | 14000000 | 0 | JavaFoil+Calcfoil stall+Eppler ext transition
113 | 14000000 | 0 | XFOIL ncrit=9
114 | 14000000 | 0.1 | JavaFoil+Calcfoil stall+Eppler ext transition
115 | 14000000 | 0.1 | XFOIL ncrit=9
116 | 14000000 | 0.25 | JavaFoil+Calcfoil stall+Eppler ext transition
117 | 14000000 | 0.25 | XFOIL ncrit=9
118 | 14000000 | 0.5 | JavaFoil+Calcfoil stall+Eppler ext transition
119 | 16000000 | 0 | JavaFoil+Calcfoil stall+Eppler ext transition
120 | 16000000 | 0 | XFOIL ncrit=9
121 | 16000000 | 0.1 | JavaFoil+Calcfoil stall+Eppler ext transition
122 | 16000000 | 0.1 | XFOIL ncrit=9
123 | 16000000 | 0.25 | JavaFoil+Calcfoil stall+Eppler ext transition
124 | 16000000 | 0.25 | XFOIL ncrit=9
125 | 16000000 | 0.5 | JavaFoil+Calcfoil stall+Eppler ext transition
126 | 18000000 | 0 | JavaFoil+Calcfoil stall+Eppler ext transition
127 | 18000000 | 0 | XFOIL ncrit=9
128 | 18000000 | 0.1 | JavaFoil+Calcfoil stall+Eppler ext transition
129 | 18000000 | 0.1 | XFOIL ncrit=9
130 | 18000000 | 0.25 | JavaFoil+Calcfoil stall+Eppler ext transition
131 | 18000000 | 0.25 | XFOIL ncrit=9
132 | 18000000 | 0.5 | JavaFoil+Calcfoil stall+Eppler ext transition
133 | 20000000 | 0 | JavaFoil+Calcfoil stall+Eppler ext transition
134 | 20000000 | 0 | XFOIL ncrit=9
135 | 20000000 | 0.1 | JavaFoil+Calcfoil stall+Eppler ext transition
136 | 20000000 | 0.1 | XFOIL ncrit=9
137 | 20000000 | 0.25 | JavaFoil+Calcfoil stall+Eppler ext transition
138 | 20000000 | 0.25 | XFOIL ncrit=9
139 | 20000000 | 0.5 | JavaFoil+Calcfoil stall+Eppler ext transition
140 | 20000000 | 0.5 | XFOIL ncrit=9

## 1. Re 50k Mach 0.00 (1)
BIGFOIL.COM POLAR EXPORT
NACA44005
NACA44005 |  |  |  | Cl Max: | 0.966 | at alpha= | 6 | deg
JavaFoil+Calcfoil stall+Eppler ext transition |  |  |  | L/D Max: | 47.302 | at alpha= | 6 | deg
Re: | 50000 |  |  | Cd Min: | 0.01413 | at alpha= | 1.5 | deg
Mach: | 0 |  |  | Cl=0 at alpha= | -2.6667 | deg
|  |  |  | @ Cl=0.1, Cd= | 0.046936
|  |  |  | @ Cl=0.4, Cd= | 0.014383
|  |  |  | @ Cl=0.6, Cd= | 0.01605
alpha (deg) | Cl | Cd | Cm | Cl/Cd
-11.5 | -0.085 | 0.253 | -0.012 | -0.334
-11 | -0.09 | 0.23405 | -0.012 | -0.385
-10.5 | -0.096 | 0.21391 | -0.011 | -0.449
-10 | -0.102 | 0.19877 | -0.011 | -0.513
-9.5 | -0.108 | 0.18071 | -0.011 | -0.598
-9 | -0.114 | 0.16353 | -0.011 | -0.699
-8.5 | -0.12 | 0.23911 | -0.011 | -0.502
-8 | -0.125 | 0.21737 | -0.011 | -0.577
-7.5 | -0.13 | 0.17473 | -0.011 | -0.744
-7 | -0.133 | 0.1659 | -0.01 | -0.802
-6.5 | -0.134 | 0.14231 | -0.01 | -0.943
-6 | -0.133 | 0.1277 | -0.01 | -1.038
-5.5 | -0.127 | 0.1094 | -0.01 | -1.165
-5 | -0.118 | 0.0946 | -0.01 | -1.247
-4.5 | -0.103 | 0.0833 | -0.01 | -1.242
-4 | -0.082 | 0.07621 | -0.01 | -1.08
-3.5 | -0.056 | 0.06572 | -0.01 | -0.851
-3 | -0.024 | 0.05984 | -0.01 | -0.407
-2.5 | 0.012 | 0.05336 | -0.01 | 0.225
-2 | 0.052 | 0.05144 | -0.01 | 1.019
-1.5 | 0.096 | 0.04712 | -0.01 | 2.04
-1 | 0.142 | 0.045 | -0.009 | 3.157
-0.5 | 0.189 | 0.04242 | -0.009 | 4.466
0 | 0.296 | 0.01588 | -0.01 | 18.674
0.5 | 0.356 | 0.01489 | -0.01 | 23.935
1 | 0.415 | 0.01421 | -0.011 | 29.232
1.5 | 0.473 | 0.01413 | -0.012 | 33.49
2 | 0.53 | 0.01435 | -0.014 | 36.924
2.5 | 0.586 | 0.01509 | -0.017 | 38.867
3 | 0.643 | 0.019 | -0.031 | 33.838
3.5 | 0.698 | 0.01856 | -0.031 | 37.603
4 | 0.748 | 0.019 | -0.031 | 39.377
4.5 | 0.741 | 0.02409 | -0.028 | 30.747
5 | 0.751 | 0.03186 | -0.025 | 23.591
5.5 | 0.792 | 0.03463 | -0.025 | 22.88
6 | 0.966 | 0.02043 | -0.032 | 47.302
6.5 | 0.812 | 0.04648 | -0.009 | 17.471
7 | 0.84 | 0.05057 | -0.008 | 16.606
7.5 | 0.859 | 0.05634 | -0.007 | 15.25
8 | 0.869 | 0.06355 | -0.007 | 13.678
8.5 | 0.869 | 0.07043 | -0.007 | 12.338
9 | 0.858 | 0.07802 | -0.007 | 10.997
9.5 | 0.837 | 0.08885 | -0.007 | 9.417
10 | 0.806 | 0.09917 | -0.007 | 8.129
10.5 | 0.768 | 0.1108 | -0.008 | 6.932
11 | 0.724 | 0.13026 | -0.008 | 5.561

## 2. Re 50k Mach 0.00 (2)
BIGFOIL.COM POLAR EXPORT
NACA44005
NACA44005 |  |  |  | Cl Max: | 1.1235 | at alpha= | 9 | deg
XFOIL ncrit=9 |  |  |  | L/D Max: | 27.2909 | at alpha= | 3 | deg
Re: | 50000 |  |  | Cd Min: | 0.25458 | at alpha= | -20 | deg
Mach: | 0 |  |  | Cl=0 at alpha= | -1 | deg
|  |  |  | @ Cl=0.1, Cd= | 0.024585
|  |  |  | @ Cl=0.4, Cd= | 0.0222
|  |  |  | @ Cl=0.6, Cd= | 0.022183
alpha (deg) | Cl | Cd | Cm | Cl/Cd
-20 | -0.7729 | 0.25458 | 0.0777 | -3.036
-19.5 | -0.7557 | 0.24984 | 0.0735 | -3.0247
-19 | -0.7395 | 0.24691 | 0.069 | -2.995
-18.5 | -0.7255 | 0.24575 | 0.0643 | -2.9522
-18 | -0.7145 | 0.24591 | 0.0595 | -2.9055
-17 | -0.6728 | 0.22192 | 0.0543 | -3.0317
-16.5 | -0.6544 | 0.21309 | 0.0517 | -3.071
-16 | -0.6375 | 0.20624 | 0.0486 | -3.0911
-15.5 | -0.621 | 0.19987 | 0.0455 | -3.107
-15 | -0.605 | 0.19367 | 0.0423 | -3.1239
-14.5 | -0.5894 | 0.18766 | 0.0391 | -3.1408
-14 | -0.5746 | 0.18222 | 0.0357 | -3.1533
-13.5 | -0.5624 | 0.17827 | 0.032 | -3.1548
-13 | -0.5545 | 0.17583 | 0.0277 | -3.1536
-12.5 | -0.5482 | 0.17344 | 0.0234 | -3.1607
-12 | -0.5204 | 0.15784 | 0.0235 | -3.297
-11.5 | -0.504 | 0.14955 | 0.0219 | -3.3701
-11 | -0.4904 | 0.14298 | 0.0195 | -3.4299
-10.5 | -0.4779 | 0.13693 | 0.0168 | -3.4901
-10 | -0.4671 | 0.13183 | 0.0136 | -3.5432
-9.5 | -0.4605 | 0.12846 | 0.0095 | -3.5848
-9 | -0.4575 | 0.12584 | 0.0047 | -3.6356
-8.5 | -0.432 | 0.11302 | 0.0061 | -3.8223
-8 | -0.4196 | 0.10649 | 0.0043 | -3.9403
-7.5 | -0.4119 | 0.10173 | 0.0007 | -4.049
-7 | -0.3963 | 0.09939 | -0.0095 | -3.9873
-6.5 | -0.3783 | 0.08852 | -0.0065 | -4.2736
-6 | -0.3505 | 0.08428 | -0.0146 | -4.1588
-5.5 | -0.3281 | 0.07573 | -0.0152 | -4.3325
-5 | -0.2895 | 0.07101 | -0.0219 | -4.0769
-4.5 | -0.2528 | 0.06512 | -0.0249 | -3.8821
-3.5 | -0.186 | 0.05087 | -0.0266 | -3.6564
-3 | -0.1537 | 0.04437 | -0.0268 | -3.4641
-2.5 | -0.1313 | 0.03755 | -0.0245 | -3.4967
-2 | -0.0989 | 0.03192 | -0.0219 | -3.0984
-1.5 | -0.0566 | 0.02752 | -0.0207 | -2.0567
-1 | 0 | 0.02471 | -0.0229 | 0
-0.5 | 0.1199 | 0.02456 | -0.0364 | 4.8819
0 | 0.309 | 0.02335 | -0.052 | 13.2334
0.5 | 0.3754 | 0.02251 | -0.0482 | 16.677
1 | 0.427 | 0.02186 | -0.0449 | 19.5334
1.5 | 0.4786 | 0.02145 | -0.0429 | 22.3124
2 | 0.5409 | 0.02049 | -0.0425 | 26.3982
2.5 | 0.5921 | 0.02193 | -0.0415 | 26.9995
3 | 0.6427 | 0.02355 | -0.0409 | 27.2909
3.5 | 0.6923 | 0.02544 | -0.0405 | 27.2131
4 | 0.741 | 0.02757 | -0.0402 | 26.877
4.5 | 0.7886 | 0.02994 | -0.0399 | 26.3393
5 | 0.8346 | 0.03274 | -0.0397 | 25.4918
5.5 | 0.8775 | 0.03624 | -0.0399 | 24.2136
6 | 0.9159 | 0.04052 | -0.0404 | 22.6037
6.5 | 0.9424 | 0.04698 | -0.0425 | 20.0596
7 | 0.9579 | 0.05491 | -0.0451 | 17.4449
7.5 | 0.9395 | 0.06713 | -0.0513 | 13.9952
9 | 1.1235 | 0.05746 | -0.0281 | 19.5527
10 | 1.0521 | 0.08175 | -0.0349 | 12.8697
11.5 | 0.9492 | 0.12645 | -0.0562 | 7.5065
12 | 0.9236 | 0.13958 | -0.0628 | 6.617
12.5 | 1.0914 | 0.09686 | -0.02 | 11.2678
13 | 1.0621 | 0.11231 | -0.0283 | 9.4569
13.5 | 0.9725 | 0.14773 | -0.0529 | 6.583
14 | 0.9656 | 0.16171 | -0.0592 | 5.9712

## 3. Re 50k Mach 0.10 (1)
BIGFOIL.COM POLAR EXPORT
NACA44005
NACA44005 |  |  |  | Cl Max: | 0.97 | at alpha= | 6 | deg
JavaFoil+Calcfoil stall+Eppler ext transition |  |  |  | L/D Max: | 47.194 | at alpha= | 6 | deg
Re: | 50000 |  |  | Cd Min: | 0.01418 | at alpha= | 1.5 | deg
Mach: | 0.1 |  |  | Cl=0 at alpha= | -2.6667 | deg
|  |  |  | @ Cl=0.1, Cd= | 0.047121
|  |  |  | @ Cl=0.4, Cd= | 0.014472
|  |  |  | @ Cl=0.6, Cd= | 0.01591
alpha (deg) | Cl | Cd | Cm | Cl/Cd
-11 | -0.067 | 0.25842 | -0.012 | -0.261
-10.5 | -0.074 | 0.22898 | -0.012 | -0.323
-10 | -0.081 | 0.21281 | -0.011 | -0.379
-9.5 | -0.088 | 0.18675 | -0.011 | -0.47
-9 | -0.095 | 0.17013 | -0.011 | -0.558
-8.5 | -0.102 | 0.25949 | -0.011 | -0.393
-8 | -0.109 | 0.23178 | -0.011 | -0.47
-7.5 | -0.115 | 0.18901 | -0.011 | -0.609
-7 | -0.12 | 0.17698 | -0.01 | -0.679
-6.5 | -0.123 | 0.15162 | -0.01 | -0.813
-6 | -0.124 | 0.13313 | -0.01 | -0.93
-5.5 | -0.121 | 0.11217 | -0.01 | -1.077
-5 | -0.113 | 0.10196 | -0.01 | -1.111
-4.5 | -0.1 | 0.0886 | -0.01 | -1.133
-4 | -0.081 | 0.0768 | -0.01 | -1.049
-3.5 | -0.055 | 0.06616 | -0.01 | -0.833
-3 | -0.024 | 0.06016 | -0.01 | -0.401
-2.5 | 0.012 | 0.05615 | -0.01 | 0.213
-2 | 0.052 | 0.05173 | -0.01 | 1.013
-1.5 | 0.096 | 0.04734 | -0.01 | 2.033
-1 | 0.142 | 0.04482 | -0.009 | 3.179
-0.5 | 0.19 | 0.04249 | -0.009 | 4.476
0 | 0.298 | 0.01606 | -0.01 | 18.546
0.5 | 0.358 | 0.01497 | -0.01 | 23.916
1 | 0.417 | 0.01427 | -0.011 | 29.255
1.5 | 0.476 | 0.01418 | -0.012 | 33.536
2 | 0.533 | 0.01445 | -0.014 | 36.868
2.5 | 0.589 | 0.01515 | -0.017 | 38.908
3 | 0.646 | 0.01909 | -0.032 | 33.836
3.5 | 0.701 | 0.01827 | -0.032 | 38.374
4 | 0.749 | 0.01912 | -0.031 | 39.193
4.5 | 0.729 | 0.02646 | -0.027 | 27.565
5 | 0.754 | 0.03214 | -0.026 | 23.466
5.5 | 0.796 | 0.03489 | -0.025 | 22.805
6 | 0.97 | 0.02056 | -0.032 | 47.194
6.5 | 0.816 | 0.04667 | -0.009 | 17.474
7 | 0.843 | 0.05089 | -0.008 | 16.558
7.5 | 0.861 | 0.05671 | -0.007 | 15.184
8 | 0.869 | 0.06461 | -0.007 | 13.455
8.5 | 0.867 | 0.07085 | -0.007 | 12.232
9 | 0.852 | 0.07871 | -0.007 | 10.826
9.5 | 0.826 | 0.08983 | -0.007 | 9.2
10 | 0.791 | 0.10006 | -0.008 | 7.902
10.5 | 0.747 | 0.11732 | -0.008 | 6.367
11 | 0.697 | 0.13153 | -0.008 | 5.301

## 4. Re 50k Mach 0.10 (2)
BIGFOIL.COM POLAR EXPORT
NACA44005
NACA44005 |  |  |  | Cl Max: | 1.1754 | at alpha= | 10.5 | deg
XFOIL ncrit=9 |  |  |  | L/D Max: | 32.8354 | at alpha= | 9 | deg
Re: | 50000 |  |  | Cd Min: | 0.2804 | at alpha= | 20 | deg
Mach: | 0.1 |  |  | Cl=0 at alpha= | -0.9926 | deg
|  |  |  | @ Cl=0.1, Cd= | 0.024969
|  |  |  | @ Cl=0.4, Cd= | 0.022367
|  |  |  | @ Cl=0.6, Cd= | 0.022275
alpha (deg) | Cl | Cd | Cm | Cl/Cd
-20 | -0.7757 | 0.25541 | 0.0782 | -3.0371
-19.5 | -0.7584 | 0.25087 | 0.0739 | -3.0231
-19 | -0.7424 | 0.24836 | 0.0693 | -2.9892
-18.5 | -0.7287 | 0.24749 | 0.0645 | -2.9444
-18 | -0.7178 | 0.24775 | 0.0598 | -2.8973
-17 | -0.6739 | 0.22139 | 0.0549 | -3.0439
-16.5 | -0.6559 | 0.21333 | 0.0521 | -3.0746
-16 | -0.6389 | 0.20659 | 0.049 | -3.0926
-15.5 | -0.6222 | 0.20024 | 0.0458 | -3.1073
-15 | -0.6061 | 0.19406 | 0.0425 | -3.1233
-14.5 | -0.5903 | 0.1881 | 0.0393 | -3.1382
-14 | -0.5756 | 0.18286 | 0.0358 | -3.1478
-13.5 | -0.5639 | 0.17925 | 0.0319 | -3.1459
-13 | -0.5564 | 0.177 | 0.0276 | -3.1435
-12.5 | -0.5502 | 0.17463 | 0.0233 | -3.1507
-12 | -0.5192 | 0.15729 | 0.0241 | -3.3009
-11.5 | -0.5037 | 0.14968 | 0.0221 | -3.3652
-11 | -0.4902 | 0.14321 | 0.0196 | -3.4229
-10.5 | -0.4777 | 0.13727 | 0.0168 | -3.48
-10 | -0.4674 | 0.1325 | 0.0135 | -3.5275
-9.5 | -0.4616 | 0.12943 | 0.0091 | -3.5664
-9 | -0.4591 | 0.12688 | 0.0043 | -3.6184
-8.5 | -0.4302 | 0.1128 | 0.0065 | -3.8138
-8 | -0.4186 | 0.10669 | 0.0044 | -3.9235
-7.5 | -0.4118 | 0.10242 | 0.0002 | -4.0207
-7 | -0.3963 | 0.10049 | -0.0104 | -3.9437
-6.5 | -0.378 | 0.08871 | -0.0062 | -4.2611
-6 | -0.3492 | 0.08538 | -0.0158 | -4.09
-5.5 | -0.3287 | 0.07592 | -0.0148 | -4.3296
-4.5 | -0.2559 | 0.06467 | -0.0242 | -3.957
-3 | -0.1556 | 0.04447 | -0.0266 | -3.499
-2.5 | -0.1339 | 0.03757 | -0.0241 | -3.564
-2 | -0.1009 | 0.03206 | -0.0216 | -3.1472
-1.5 | -0.0584 | 0.02766 | -0.0206 | -2.1114
-1 | -0.0021 | 0.02489 | -0.0228 | -0.084371
-0.5 | 0.1398 | 0.025 | -0.0395 | 5.592
0 | 0.3125 | 0.02343 | -0.0522 | 13.3376
0.5 | 0.3768 | 0.02266 | -0.0482 | 16.6284
1 | 0.4291 | 0.022 | -0.0449 | 19.5045
1.5 | 0.4809 | 0.02161 | -0.043 | 22.2536
2 | 0.5436 | 0.02065 | -0.0428 | 26.3245
2.5 | 0.5951 | 0.02212 | -0.0418 | 26.9033
3 | 0.646 | 0.02373 | -0.041 | 27.2229
3.5 | 0.6956 | 0.02569 | -0.0408 | 27.0767
4 | 0.7446 | 0.02782 | -0.0404 | 26.7649
4.5 | 0.7925 | 0.03023 | -0.04 | 26.2157
5 | 0.8383 | 0.03313 | -0.0398 | 25.3034
5.5 | 0.8815 | 0.03662 | -0.04 | 24.0715
6 | 0.9198 | 0.04096 | -0.0405 | 22.4561
6.5 | 0.9438 | 0.04778 | -0.0428 | 19.753
7 | 0.9538 | 0.05646 | -0.046 | 16.8934
7.5 | 0.9355 | 0.06847 | -0.052 | 13.6629
9 | 1.165 | 0.03548 | -0.0156 | 32.8354
9.5 | 1.161 | 0.04234 | -0.0121 | 27.4209
10 | 1.1594 | 0.04847 | -0.0083 | 23.92
10.5 | 1.1754 | 0.05481 | -0.0042 | 21.445
11 | 1.1682 | 0.06232 | -0.003 | 18.7452
11.5 | 1.1486 | 0.07185 | -0.0057 | 15.9861
12 | 1.1187 | 0.08432 | -0.0125 | 13.2673
12.5 | 1.0877 | 0.09874 | -0.0209 | 11.0158
13 | 1.0138 | 0.12569 | -0.0401 | 8.0659
14 | 0.9663 | 0.1627 | -0.0598 | 5.9392
15 | 0.9527 | 0.19853 | -0.0791 | 4.7988
16 | 0.9772 | 0.21843 | -0.0871 | 4.4737
16.5 | 0.9769 | 0.22308 | -0.0934 | 4.3791
17 | 0.9934 | 0.23147 | -0.0966 | 4.2917
17.5 | 1.0048 | 0.23882 | -0.1011 | 4.2074
18 | 1.0305 | 0.25099 | -0.1023 | 4.1057
18.5 | 1.0332 | 0.2532 | -0.1093 | 4.0806
19 | 1.0621 | 0.268 | -0.1099 | 3.9631
19.5 | 1.0634 | 0.2678 | -0.1176 | 3.9709
20 | 1.0884 | 0.2804 | -0.1189 | 3.8816

## 5. Re 50k Mach 0.25 (1)
BIGFOIL.COM POLAR EXPORT
NACA44005
NACA44005 |  |  |  | Cl Max: | 0.991 | at alpha= | 6 | deg
JavaFoil+Calcfoil stall+Eppler ext transition |  |  |  | L/D Max: | 46.484 | at alpha= | 6 | deg
Re: | 50000 |  |  | Cd Min: | 0.0145 | at alpha= | 1.5 | deg
Mach: | 0.25 |  |  | Cl=0 at alpha= | -2.6667 | deg
|  |  |  | @ Cl=0.1, Cd= | 0.049586
|  |  |  | @ Cl=0.4, Cd= | 0.014956
|  |  |  | @ Cl=0.6, Cd= | 0.13148
alpha (deg) | Cl | Cd | Cm | Cl/Cd
-20 | -0.093 | 0.5169 | -0.017 | -0.18
-19.5 | -0.09 | 0.45528 | -0.017 | -0.198
-19 | -0.088 | 0.42119 | -0.017 | -0.208
-18.5 | -0.085 | 0.41638 | -0.016 | -0.204
-18 | -0.083 | 0.84585 | -0.016 | -0.098
-17.5 | -0.08 | 0.65366 | -0.016 | -0.122
-17 | -0.077 | 0.57641 | -0.016 | -0.134
-16.5 | -0.075 | 0.48578 | -0.015 | -0.154
-16 | -0.072 | 0.41597 | -0.015 | -0.173
-15.5 | -0.069 | 0.37685 | -0.015 | -0.184
-15 | -0.067 | 0.33053 | -0.015 | -0.202
-14.5 | -0.064 | 0.31484 | -0.014 | -0.204
-14 | -0.061 | 0.28553 | -0.014 | -0.215
-13.5 | -0.059 | 0.26 | -0.014 | -0.226
-13 | -0.056 | 0.47412 | -0.014 | -0.118
-12.5 | -0.053 | 0.40369 | -0.014 | -0.132
-12 | -0.051 | 0.33525 | -0.013 | -0.152
-11.5 | -0.048 | 0.28748 | -0.013 | -0.167
-11 | -0.045 | 0.22935 | -0.013 | -0.198
-10.5 | -0.043 | 0.26651 | -0.014 | -0.161
-10 | -0.04 | 0.19541 | -0.013 | -0.205
-9.5 | -0.037 | 0.18029 | -0.013 | -0.207
-9 | -0.035 | 0.15208 | -0.012 | -0.228
-8.5 | -0.032 | 0.22796 | -0.012 | -0.14
-8 | -0.029 | 0.20237 | -0.012 | -0.144
-7.5 | -0.026 | 0.16595 | -0.012 | -0.16
-7 | -0.024 | 0.15047 | -0.012 | -0.158
-6.5 | -0.021 | 0.13332 | -0.011 | -0.158
-6 | -0.018 | 0.11618 | -0.011 | -0.158
-5.5 | -0.056 | 0.1681 | -0.011 | -0.336
-5 | -0.07 | 0.13368 | -0.011 | -0.522
-4.5 | -0.073 | 0.11059 | -0.011 | -0.662
-4 | -0.065 | 0.09408 | -0.011 | -0.693
-3.5 | -0.048 | 0.07773 | -0.011 | -0.619
-3 | -0.022 | 0.06716 | -0.011 | -0.332
-2.5 | 0.011 | 0.0606 | -0.01 | 0.189
-2 | 0.052 | 0.05516 | -0.01 | 0.935
-1.5 | 0.096 | 0.04985 | -0.01 | 1.935
-1 | 0.144 | 0.04668 | -0.01 | 3.094
-0.5 | 0.194 | 0.04369 | -0.01 | 4.441
0 | 0.305 | 0.01674 | -0.01 | 18.226
0.5 | 0.367 | 0.01536 | -0.01 | 23.923
1 | 0.429 | 0.0146 | -0.011 | 29.372
1.5 | 0.489 | 0.0145 | -0.012 | 33.695
2 | 0.547 | 0.01478 | -0.014 | 37.016
2.5 | 0.605 | 0.01486 | -0.017 | 40.735
3 | 0.663 | 0.02 | -0.032 | 33.137
3.5 | 0.717 | 0.0192 | -0.032 | 37.33
4 | 0.73 | 0.02189 | -0.03 | 33.354
4.5 | 0.726 | 0.03128 | -0.026 | 23.203
5 | 0.77 | 0.03371 | -0.026 | 22.838
5.5 | 0.814 | 0.03614 | -0.026 | 22.528
6 | 0.991 | 0.02131 | -0.033 | 46.484
6.5 | 0.834 | 0.04719 | -0.009 | 17.677
7 | 0.858 | 0.05176 | -0.008 | 16.571
7.5 | 0.869 | 0.05803 | -0.007 | 14.967
8 | 0.864 | 0.06594 | -0.007 | 13.1
8.5 | 0.841 | 0.07704 | -0.007 | 10.914
9 | 0.798 | 0.08746 | -0.007 | 9.119
9.5 | 0.734 | 0.10345 | -0.007 | 7.097
10 | 0.653 | 0.10275 | -0.008 | 6.351
10.5 | 0.556 | 0.11673 | -0.008 | 4.762
11 | 0.448 | 0.13148 | -0.009 | 3.411

## 6. Re 50k Mach 0.25 (2)
BIGFOIL.COM POLAR EXPORT
NACA44005
NACA44005 |  |  |  | Cl Max: | 1.1303 | at alpha= | 9 | deg
XFOIL ncrit=9 |  |  |  | L/D Max: | 26.5985 | at alpha= | 3 | deg
Re: | 50000 |  |  | Cd Min: | 0.26087 | at alpha= | -20 | deg
Mach: | 0.25 |  |  | Cl=0 at alpha= | -0.96042 | deg
|  |  |  | @ Cl=0.1, Cd= | 0.025428
|  |  |  | @ Cl=0.4, Cd= | 0.02327
|  |  |  | @ Cl=0.6, Cd= | 0.022755
alpha (deg) | Cl | Cd | Cm | Cl/Cd
-20 | -0.7914 | 0.26087 | 0.0809 | -3.0337
-19.5 | -0.7744 | 0.25813 | 0.076 | -3
-19 | -0.7598 | 0.25776 | 0.0709 | -2.9477
-18.5 | -0.7474 | 0.25791 | 0.0659 | -2.8979
-17.5 | -0.7019 | 0.23016 | 0.0608 | -3.0496
-17 | -0.6831 | 0.22214 | 0.0577 | -3.0751
-16.5 | -0.665 | 0.21533 | 0.0542 | -3.0883
-16 | -0.6471 | 0.20882 | 0.0508 | -3.0988
-15.5 | -0.6296 | 0.2025 | 0.0473 | -3.1091
-15 | -0.6126 | 0.19645 | 0.0438 | -3.1184
-14.5 | -0.5966 | 0.1912 | 0.0401 | -3.1203
-14 | -0.5834 | 0.1876 | 0.0361 | -3.1098
-13.5 | -0.5743 | 0.18547 | 0.0317 | -3.0965
-13 | -0.568 | 0.18362 | 0.0271 | -3.0933
-12.5 | -0.5341 | 0.16483 | 0.0278 | -3.2403
-12 | -0.518 | 0.15747 | 0.0255 | -3.2895
-11.5 | -0.5033 | 0.15089 | 0.0228 | -3.3355
-11 | -0.4899 | 0.14489 | 0.0199 | -3.3812
-10.5 | -0.4792 | 0.14026 | 0.0164 | -3.4165
-10 | -0.473 | 0.13738 | 0.012 | -3.443
-9.5 | -0.4699 | 0.13501 | 0.0072 | -3.4805
-9 | -0.4377 | 0.11954 | 0.0095 | -3.6615
-8.5 | -0.4251 | 0.11346 | 0.0072 | -3.7467
-8 | -0.4182 | 0.10946 | 0.0032 | -3.8206
-7.5 | -0.4145 | 0.10757 | -0.0044 | -3.8533
-7 | -0.3926 | 0.09583 | -0.0009 | -4.0968
-6.5 | -0.3754 | 0.09134 | -0.0079 | -4.1099
-6 | -0.3548 | 0.08367 | -0.0102 | -4.2405
-5.5 | -0.3269 | 0.07825 | -0.0157 | -4.1776
-5 | -0.3009 | 0.0706 | -0.0173 | -4.262
-4.5 | -0.2677 | 0.06425 | -0.0208 | -4.1665
-4 | -0.2297 | 0.05862 | -0.0242 | -3.9185
-3.5 | -0.1919 | 0.0527 | -0.0264 | -3.6414
-3 | -0.1653 | 0.04521 | -0.0255 | -3.6563
-2.5 | -0.1434 | 0.03856 | -0.023 | -3.7189
-2 | -0.1096 | 0.03303 | -0.0208 | -3.3182
-1.5 | -0.0685 | 0.02853 | -0.0196 | -2.401
-1 | -0.019 | 0.02582 | -0.0217 | -0.73586
-0.5 | 0.221 | 0.02503 | -0.0517 | 8.8294
0 | 0.3227 | 0.02396 | -0.0522 | 13.4683
0.5 | 0.385 | 0.02345 | -0.0484 | 16.4179
1 | 0.4407 | 0.02278 | -0.0459 | 19.3459
1.5 | 0.4946 | 0.02253 | -0.044 | 21.953
2 | 0.5586 | 0.0215 | -0.044 | 25.9814
2.5 | 0.6114 | 0.0231 | -0.0429 | 26.4675
3 | 0.6631 | 0.02493 | -0.0423 | 26.5985
3.5 | 0.7137 | 0.02706 | -0.0418 | 26.3747
4 | 0.7622 | 0.02962 | -0.0417 | 25.7326
4.5 | 0.8087 | 0.03264 | -0.0418 | 24.7763
5 | 0.8521 | 0.03619 | -0.0419 | 23.5452
5.5 | 0.8896 | 0.04084 | -0.0427 | 21.7826
6 | 0.9193 | 0.04659 | -0.0439 | 19.7317
6.5 | 0.9469 | 0.05261 | -0.0447 | 17.9985
7 | 0.9299 | 0.06417 | -0.0505 | 14.4912
9 | 1.1303 | 0.05833 | -0.0238 | 19.3777
9.5 | 1.0907 | 0.07157 | -0.0274 | 15.2396
10 | 1.055 | 0.084 | -0.0324 | 12.5595
11 | 0.9888 | 0.10996 | -0.0448 | 8.9924
11.5 | 0.9513 | 0.12786 | -0.0552 | 7.4402
12 | 0.9235 | 0.14362 | -0.0645 | 6.4302
12.5 | 0.9839 | 0.13099 | -0.0469 | 7.5113
13 | 0.9699 | 0.14564 | -0.0539 | 6.6596
13.5 | 0.9635 | 0.15885 | -0.0602 | 6.0655
14 | 0.9612 | 0.17097 | -0.0663 | 5.622

## 7. Re 50k Mach 0.50 (1)
BIGFOIL.COM POLAR EXPORT
NACA44005
NACA44005 |  |  |  | Cl Max: | 1.243 | at alpha= | 20 | deg
JavaFoil+Calcfoil stall+Eppler ext transition |  |  |  | L/D Max: | 44.868 | at alpha= | 2 | deg
Re: | 50000 |  |  | Cd Min: | 0.01357 | at alpha= | 2 | deg
Mach: | 0.5 |  |  | Cl=0 at alpha= | -2.6538 | deg
|  |  |  | @ Cl=0.1, Cd= | 0.080041
|  |  |  | @ Cl=0.4, Cd= | 0.016964
|  |  |  | @ Cl=0.6, Cd= | 0.013742
alpha (deg) | Cl | Cd | Cm | Cl/Cd
-20 | -0.864 | 0.42691 | -0.024 | -2.025
-19.5 | -0.839 | 0.40405 | -0.023 | -2.077
-19 | -0.816 | 0.39831 | -0.023 | -2.048
-18.5 | -0.792 | 0.38052 | -0.023 | -2.081
-18 | -0.768 | 0.37576 | -0.022 | -2.043
-17.5 | -0.744 | 0.37072 | -0.022 | -2.007
-17 | -0.719 | 0.35524 | -0.021 | -2.023
-16.5 | -0.695 | 0.35102 | -0.021 | -1.979
-16 | -0.67 | 0.34686 | -0.021 | -1.933
-15.5 | -0.646 | 0.33147 | -0.021 | -1.95
-15 | -0.621 | 0.3107 | -0.02 | -1.999
-14.5 | -0.597 | 0.32057 | -0.02 | -1.862
-14 | -0.572 | 0.29633 | -0.02 | -1.931
-13.5 | -0.548 | 0.2917 | -0.019 | -1.878
-13 | -0.523 | 0.28772 | -0.019 | -1.818
-12.5 | -0.498 | 0.27869 | -0.018 | -1.787
-12 | -0.473 | 0.27111 | -0.018 | -1.746
-11.5 | -0.449 | 0.27125 | -0.018 | -1.654
-11 | -0.424 | 0.26237 | -0.018 | -1.615
-10.5 | -0.398 | 0.26275 | -0.017 | -1.517
-10 | -0.374 | 0.25039 | -0.017 | -1.492
-9.5 | -0.349 | 0.24665 | -0.017 | -1.413
-9 | -0.323 | 0.23778 | -0.017 | -1.36
-8.5 | -0.298 | 0.2187 | -0.016 | -1.363
-8 | -0.273 | 0.21477 | -0.016 | -1.271
-7.5 | -0.248 | 0.21148 | -0.016 | -1.171
-7 | -0.222 | 0.2197 | -0.016 | -1.012
-6.5 | -0.197 | 0.19512 | -0.015 | -1.009
-6 | -0.171 | 0.19164 | -0.015 | -0.894
-5.5 | -0.146 | 0.20847 | -0.015 | -0.7
-5 | -0.12 | 0.18598 | -0.014 | -0.647
-4.5 | -0.095 | 0.17234 | -0.014 | -0.55
-4 | -0.069 | 0.17909 | -0.014 | -0.386
-3.5 | -0.043 | 0.09022 | -0.013 | -0.481
-3 | -0.018 | 0.06774 | -0.013 | -0.26
-2.5 | 0.008 | 0.05777 | -0.013 | 0.142
-2 | 0.034 | 0.06631 | -0.012 | 0.513
-1.5 | 0.06 | 0.1236 | -0.012 | 0.485
-1 | 0.118 | 0.06044 | -0.011 | 1.953
-0.5 | 0.202 | 0.05003 | -0.011 | 4.044
0 | 0.333 | 0.0193 | -0.011 | 17.249
0.5 | 0.407 | 0.01672 | -0.011 | 24.355
1 | 0.478 | 0.01562 | -0.012 | 30.591
1.5 | 0.545 | 0.01479 | -0.013 | 36.85
2 | 0.609 | 0.01357 | -0.015 | 44.868
2.5 | 0.659 | 0.01547 | -0.017 | 42.58
3 | 0.641 | 0.03144 | -0.029 | 20.402
3.5 | 0.692 | 0.03265 | -0.029 | 21.19
4 | 0.744 | 0.03432 | -0.028 | 21.693
4.5 | 0.797 | 0.03619 | -0.028 | 22.023
5 | 0.849 | 0.03851 | -0.028 | 22.054
5.5 | 0.898 | 0.04133 | -0.028 | 21.718
6 | 0.88 | 0.04523 | -0.011 | 19.457
6.5 | 0.896 | 0.05222 | -0.009 | 17.153
7 | 0.838 | 0.06865 | -0.007 | 12.204
7.5 | 0.535 | 0.07404 | -0.01 | 7.221
8 | 0.562 | 0.07946 | -0.011 | 7.068
8.5 | 0.588 | 0.12091 | -0.011 | 4.867
9 | 0.616 | 0.18543 | -0.012 | 3.32
9.5 | 0.643 | 0.21092 | -0.013 | 3.047
10 | 0.67 | 0.21229 | -0.014 | 3.155
10.5 | 0.697 | 0.22045 | -0.015 | 3.162
11 | 0.725 | 0.23904 | -0.016 | 3.032
11.5 | 0.752 | 0.26814 | -0.017 | 2.806
12 | 0.78 | 0.26048 | -0.017 | 2.993
12.5 | 0.807 | 0.27171 | -0.018 | 2.972
13 | 0.836 | 0.30065 | -0.019 | 2.779
13.5 | 0.864 | 0.31137 | -0.02 | 2.775
14 | 0.892 | 0.33999 | -0.02 | 2.625
14.5 | 0.921 | 0.34343 | -0.021 | 2.682
15 | 0.95 | 0.38485 | -0.022 | 2.469
15.5 | 0.978 | 0.38038 | -0.023 | 2.571
16 | 1.007 | 0.39662 | -0.023 | 2.539
16.5 | 1.036 | 0.40191 | -0.024 | 2.578
17 | 1.066 | 0.4392 | -0.025 | 2.427
17.5 | 1.096 | 0.44989 | -0.026 | 2.435
18 | 1.124 | 0.46192 | -0.026 | 2.433
18.5 | 1.154 | 0.46896 | -0.027 | 2.46
19 | 1.184 | 0.51025 | -0.027 | 2.32
19.5 | 1.212 | 0.49013 | -0.028 | 2.473
20 | 1.243 | 0.49535 | -0.028 | 2.509

## 8. Re 50k Mach 0.50 (2)
BIGFOIL.COM POLAR EXPORT
NACA44005
NACA44005 |  |  |  | Cl Max: | 1.2203 | at alpha= | 20 | deg
XFOIL ncrit=9 |  |  |  | L/D Max: | 23.9543 | at alpha= | 2 | deg
Re: | 50000 |  |  | Cd Min: | 0.31802 | at alpha= | 20 | deg
Mach: | 0.5 |  |  | Cl=0 at alpha= | -1.4298 | deg
|  |  |  | @ Cl=0.1, Cd= | 0.028398
|  |  |  | @ Cl=0.4, Cd= | 0.026883
|  |  |  | @ Cl=0.6, Cd= | 0.026044
alpha (deg) | Cl | Cd | Cm | Cl/Cd
-20 | -0.8709 | 0.28854 | 0.0939 | -3.0183
-19.5 | -0.8473 | 0.27511 | 0.0903 | -3.0799
-19 | -0.8249 | 0.26639 | 0.0858 | -3.0966
-18.5 | -0.8026 | 0.25854 | 0.0812 | -3.1044
-18 | -0.7803 | 0.25098 | 0.0766 | -3.109
-17.5 | -0.758 | 0.24359 | 0.072 | -3.1118
-17 | -0.7358 | 0.23653 | 0.0674 | -3.1108
-16.5 | -0.714 | 0.23017 | 0.0627 | -3.1021
-16 | -0.6939 | 0.22568 | 0.0576 | -3.0747
-15.5 | -0.6773 | 0.2234 | 0.0523 | -3.0318
-14.5 | -0.6286 | 0.2009 | 0.046 | -3.1289
-14 | -0.6067 | 0.19253 | 0.0426 | -3.1512
-13.5 | -0.5862 | 0.18522 | 0.0391 | -3.1649
-13 | -0.5668 | 0.17852 | 0.0353 | -3.175
-12.5 | -0.55 | 0.17341 | 0.0312 | -3.1717
-12 | -0.5384 | 0.17048 | 0.0265 | -3.1581
-11.5 | -0.5165 | 0.16066 | 0.0239 | -3.2149
-11 | -0.4932 | 0.15041 | 0.0222 | -3.279
-10.5 | -0.4757 | 0.14342 | 0.0193 | -3.3168
-10 | -0.4624 | 0.1384 | 0.0156 | -3.341
-9.5 | -0.4586 | 0.13678 | 0.0104 | -3.3528
-9 | -0.4283 | 0.12353 | 0.0108 | -3.4672
-8.5 | -0.4156 | 0.11816 | 0.0076 | -3.5173
-8 | -0.4153 | 0.11673 | 0.002 | -3.5578
-7.5 | -0.3855 | 0.10468 | 0.003 | -3.6827
-7 | -0.3803 | 0.10093 | -0.0011 | -3.768
-6.5 | -0.3633 | 0.09325 | -0.0025 | -3.896
-6 | -0.3485 | 0.08818 | -0.0075 | -3.9521
-5.5 | -0.3279 | 0.08069 | -0.0092 | -4.0637
-5 | -0.306 | 0.07461 | -0.0133 | -4.1013
-4.5 | -0.2811 | 0.06813 | -0.016 | -4.1259
-4 | -0.2521 | 0.06239 | -0.0199 | -4.0407
-3.5 | -0.2261 | 0.05582 | -0.0209 | -4.0505
-2.5 | -0.1983 | 0.04218 | -0.0122 | -4.7013
-2 | -0.1699 | 0.03742 | -0.0114 | -4.5404
-1.5 | -0.0312 | 0.03043 | -0.032 | -1.0253
-1 | 0.1909 | 0.02699 | -0.059 | 7.073
-0.5 | 0.2805 | 0.02729 | -0.0572 | 10.2785
0 | 0.3527 | 0.02704 | -0.0547 | 13.0436
0.5 | 0.4251 | 0.0268 | -0.0528 | 15.8619
1 | 0.4938 | 0.02659 | -0.0512 | 18.5709
1.5 | 0.5524 | 0.02662 | -0.0495 | 20.7513
2 | 0.6185 | 0.02582 | -0.0504 | 23.9543
2.5 | 0.6755 | 0.0282 | -0.0485 | 23.9539
3 | 0.7267 | 0.03129 | -0.0483 | 23.2247
3.5 | 0.7719 | 0.03507 | -0.0484 | 22.0103
4 | 0.811 | 0.03967 | -0.049 | 20.4437
4.5 | 0.8417 | 0.04505 | -0.0497 | 18.6837
5 | 0.8635 | 0.0514 | -0.0509 | 16.7996
5.5 | 0.8544 | 0.06006 | -0.0543 | 14.2258
6 | 0.8409 | 0.06867 | -0.0574 | 12.2455
6.5 | 0.8343 | 0.07655 | -0.0596 | 10.8988
7 | 0.818 | 0.0861 | -0.0649 | 9.5006
8 | 0.7795 | 0.10361 | -0.0769 | 7.5234
8.5 | 0.8049 | 0.11024 | -0.0769 | 7.3013
9 | 0.8217 | 0.11671 | -0.0769 | 7.0405
9.5 | 0.8412 | 0.12353 | -0.0771 | 6.8097
10 | 0.8613 | 0.131 | -0.0778 | 6.5748
10.5 | 0.8799 | 0.13836 | -0.0784 | 6.3595
11 | 0.9025 | 0.14687 | -0.0794 | 6.1449
11.5 | 0.913 | 0.15411 | -0.0805 | 5.9243
12 | 0.9271 | 0.16216 | -0.0814 | 5.7172
12.5 | 0.9435 | 0.17043 | -0.081 | 5.536
13 | 0.9734 | 0.17187 | -0.0747 | 5.6636
13.5 | 0.9861 | 0.18041 | -0.0782 | 5.4659
14 | 0.9963 | 0.19134 | -0.0838 | 5.207
14.5 | 1.0099 | 0.20278 | -0.0894 | 4.9803
15 | 1.0275 | 0.22077 | -0.0973 | 4.6542
15.5 | 1.0396 | 0.22947 | -0.1033 | 4.5304
16 | 1.056 | 0.23776 | -0.1084 | 4.4415
16.5 | 1.0827 | 0.25166 | -0.1118 | 4.3022
17 | 1.0953 | 0.25857 | -0.1184 | 4.236
17.5 | 1.1111 | 0.26606 | -0.1246 | 4.1761
18 | 1.1401 | 0.28086 | -0.1273 | 4.0593
18.5 | 1.152 | 0.28494 | -0.1349 | 4.043
19 | 1.1789 | 0.2989 | -0.1381 | 3.9441
19.5 | 1.1934 | 0.3035 | -0.1455 | 3.9321
20 | 1.2203 | 0.31802 | -0.1488 | 3.8372

## 9. Re 100k Mach 0.00 (1)
BIGFOIL.COM POLAR EXPORT
NACA44005
NACA44005 |  |  |  | Cl Max: | 0.969 | at alpha= | 6 | deg
JavaFoil+Calcfoil stall+Eppler ext transition |  |  |  | L/D Max: | 57.756 | at alpha= | 5.5 | deg
Re: | 100000 |  |  | Cd Min: | 0.01188 | at alpha= | 0.5 | deg
Mach: | 0 |  |  | Cl=0 at alpha= | -2.6667 | deg
|  |  |  | @ Cl=0.1, Cd= | 0.04239
|  |  |  | @ Cl=0.4, Cd= | 0.012186
|  |  |  | @ Cl=0.6, Cd= | 0.017792
alpha (deg) | Cl | Cd | Cm | Cl/Cd
-11.5 | -0.085 | 0.19843 | -0.012 | -0.426
-11 | -0.09 | 0.18724 | -0.012 | -0.482
-10.5 | -0.096 | 0.17434 | -0.012 | -0.551
-10 | -0.102 | 0.15471 | -0.012 | -0.659
-9.5 | -0.108 | 0.14304 | -0.011 | -0.756
-9 | -0.114 | 0.13505 | -0.011 | -0.846
-8.5 | -0.12 | 0.12077 | -0.011 | -0.995
-8 | -0.125 | 0.11251 | -0.011 | -1.115
-7.5 | -0.13 | 0.10192 | -0.011 | -1.275
-7 | -0.133 | 0.13159 | -0.011 | -1.011
-6.5 | -0.134 | 0.11398 | -0.011 | -1.177
-6 | -0.133 | 0.09969 | -0.01 | -1.33
-5.5 | -0.127 | 0.08669 | -0.01 | -1.471
-5 | -0.118 | 0.07718 | -0.01 | -1.529
-4.5 | -0.103 | 0.06881 | -0.01 | -1.503
-4 | -0.082 | 0.06357 | -0.01 | -1.295
-3.5 | -0.056 | 0.05573 | -0.01 | -1.004
-3 | -0.024 | 0.05012 | -0.01 | -0.486
-2.5 | 0.012 | 0.04518 | -0.01 | 0.265
-2 | 0.052 | 0.04484 | -0.01 | 1.169
-1.5 | 0.096 | 0.04258 | -0.01 | 2.257
-1 | 0.142 | 0.04039 | -0.009 | 3.518
-0.5 | 0.189 | 0.03869 | -0.009 | 4.897
0 | 0.297 | 0.01264 | -0.01 | 23.452
0.5 | 0.356 | 0.01188 | -0.01 | 30.004
1 | 0.415 | 0.01229 | -0.011 | 33.814
1.5 | 0.473 | 0.0122 | -0.012 | 38.791
2 | 0.53 | 0.01231 | -0.014 | 43.069
2.5 | 0.587 | 0.01841 | -0.031 | 31.868
3 | 0.643 | 0.01575 | -0.031 | 40.824
3.5 | 0.699 | 0.01617 | -0.032 | 43.27
4 | 0.756 | 0.01622 | -0.032 | 46.596
4.5 | 0.812 | 0.01669 | -0.032 | 48.64
5 | 0.868 | 0.01555 | -0.032 | 55.798
5.5 | 0.921 | 0.01594 | -0.032 | 57.756
6 | 0.969 | 0.01776 | -0.032 | 54.572
6.5 | 0.812 | 0.04389 | -0.009 | 18.504
7 | 0.84 | 0.04758 | -0.008 | 17.647
7.5 | 0.859 | 0.05226 | -0.007 | 16.441
8 | 0.869 | 0.05734 | -0.007 | 15.16
8.5 | 0.869 | 0.06269 | -0.007 | 13.861
9 | 0.858 | 0.07041 | -0.007 | 12.185
9.5 | 0.837 | 0.07906 | -0.007 | 10.584
10 | 0.806 | 0.08675 | -0.008 | 9.294
10.5 | 0.768 | 0.08674 | -0.008 | 8.856
11 | 0.724 | 0.09748 | -0.008 | 7.432

## 10. Re 100k Mach 0.00 (2)
BIGFOIL.COM POLAR EXPORT
NACA44005
NACA44005 |  |  |  | Cl Max: | 1.2239 | at alpha= | 10.5 | deg
XFOIL ncrit=9 |  |  |  | L/D Max: | 125.43 | at alpha= | 2.5 | deg
Re: | 100000 |  |  | Cd Min: | 0.25279 | at alpha= | -20 | deg
Mach: | 0 |  |  | Cl=0 at alpha= | -1.8036 | deg
|  |  |  | @ Cl=0.1, Cd= | 0.028137
|  |  |  | @ Cl=0.4, Cd= | 0.0057997
|  |  |  | @ Cl=0.6, Cd= | 0.0048796
alpha (deg) | Cl | Cd | Cm | Cl/Cd
-20 | -0.7713 | 0.25279 | 0.0782 | -3.0511
-19.5 | -0.7543 | 0.24672 | 0.0744 | -3.0573
-19 | -0.7372 | 0.24068 | 0.0707 | -3.063
-18.5 | -0.72 | 0.23465 | 0.0669 | -3.0684
-18 | -0.7029 | 0.22858 | 0.0633 | -3.0751
-17.5 | -0.6858 | 0.22244 | 0.0597 | -3.0831
-17 | -0.6687 | 0.21629 | 0.0562 | -3.0917
-16.5 | -0.6517 | 0.21012 | 0.0527 | -3.1016
-16 | -0.6348 | 0.20391 | 0.0493 | -3.1131
-15.5 | -0.6181 | 0.19779 | 0.046 | -3.125
-15 | -0.6015 | 0.19213 | 0.0425 | -3.1307
-14.5 | -0.5868 | 0.18898 | 0.0383 | -3.1051
-14 | -0.5761 | 0.18662 | 0.0341 | -3.087
-13.5 | -0.567 | 0.18368 | 0.0299 | -3.0869
-13 | -0.5583 | 0.17999 | 0.0258 | -3.1018
-12 | -0.5144 | 0.15393 | 0.0241 | -3.3418
-11.5 | -0.4998 | 0.14618 | 0.0222 | -3.4191
-11 | -0.4863 | 0.1394 | 0.0199 | -3.4885
-10.5 | -0.4731 | 0.1329 | 0.0175 | -3.5598
-10 | -0.46 | 0.1266 | 0.015 | -3.6335
-9.5 | -0.4472 | 0.12039 | 0.0125 | -3.7146
-9 | -0.4345 | 0.11434 | 0.01 | -3.8001
-8.5 | -0.4221 | 0.10851 | 0.0075 | -3.89
-8 | -0.4105 | 0.10292 | 0.0048 | -3.9885
-7.5 | -0.4007 | 0.09799 | 0.0018 | -4.0892
-7 | -0.3848 | 0.09357 | -0.0044 | -4.1124
-6.5 | -0.3563 | 0.08967 | -0.0132 | -3.9735
-6 | -0.3209 | 0.08548 | -0.0197 | -3.7541
-5.5 | -0.2987 | 0.07511 | -0.0207 | -3.9768
-5 | -0.2799 | 0.06598 | -0.0199 | -4.2422
-4.5 | -0.2458 | 0.05964 | -0.0222 | -4.1214
-4 | -0.2036 | 0.05419 | -0.0248 | -3.7572
-3.5 | -0.1486 | 0.05083 | -0.0273 | -2.9235
-3 | -0.1195 | 0.04358 | -0.0267 | -2.7421
-2.5 | -0.0718 | 0.03979 | -0.0265 | -1.8045
-2 | -0.0249 | 0.03922 | -0.0246 | -0.63488
-1.5 | 0.0385 | 0.03119 | -0.0299 | 1.2344
-1 | 0.1521 | 0.02555 | -0.0415 | 5.953
-0.5 | 0.228 | 0.01909 | -0.0454 | 11.9434
0 | 0.2744 | 0.00515 | -0.0394 | 53.2816
0.5 | 0.3396 | 0.00633 | -0.0358 | 53.6493
1 | 0.3941 | 0.00588 | -0.034 | 67.0238
2 | 0.4955 | 0.0045 | -0.0314 | 110.1111
2.5 | 0.5544 | 0.00442 | -0.0315 | 125.4299
3 | 0.605 | 0.00493 | -0.0309 | 122.7181
3.5 | 0.6552 | 0.00549 | -0.0303 | 119.3443
4 | 0.7051 | 0.00615 | -0.0298 | 114.6504
4.5 | 0.7544 | 0.00689 | -0.0292 | 109.492
5 | 0.8033 | 0.00774 | -0.0287 | 103.7855
5.5 | 0.8512 | 0.00882 | -0.0281 | 96.5079
6 | 0.8977 | 0.01027 | -0.0276 | 87.4099
6.5 | 0.9425 | 0.01211 | -0.027 | 77.8282
7 | 0.9857 | 0.01429 | -0.0262 | 68.9783
7.5 | 1.0278 | 0.01679 | -0.0254 | 61.215
8 | 1.0868 | 0.01067 | -0.0216 | 101.8557
8.5 | 1.0978 | 0.01477 | -0.0174 | 74.3263
9 | 1.1564 | 0.03183 | -0.0168 | 36.3305
9.5 | 1.1645 | 0.03698 | -0.0119 | 31.49
10 | 1.1993 | 0.04243 | -0.0086 | 28.2654
10.5 | 1.2239 | 0.04886 | -0.0058 | 25.0491
11 | 1.2229 | 0.05517 | -0.0025 | 22.166
11.5 | 1.2033 | 0.06222 | -0.0001 | 19.3394
12 | 1.1745 | 0.07116 | -0.0026 | 16.5051
12.5 | 1.1439 | 0.08234 | -0.0091 | 13.8924
13 | 1.1096 | 0.09585 | -0.0184 | 11.5764
13.5 | 1.0779 | 0.11065 | -0.0276 | 9.7415
14 | 1.0131 | 0.13713 | -0.0478 | 7.3879
14.5 | 0.9876 | 0.15667 | -0.0582 | 6.3037
15 | 0.9722 | 0.17652 | -0.0684 | 5.5076
15.5 | 0.9591 | 0.19855 | -0.0803 | 4.8305

## 11. Re 100k Mach 0.10 (1)
BIGFOIL.COM POLAR EXPORT
NACA44005
NACA44005 |  |  |  | Cl Max: | 0.973 | at alpha= | 6 | deg
JavaFoil+Calcfoil stall+Eppler ext transition |  |  |  | L/D Max: | 57.56 | at alpha= | 5.5 | deg
Re: | 100000 |  |  | Cd Min: | 0.01194 | at alpha= | 0.5 | deg
Mach: | 0.1 |  |  | Cl=0 at alpha= | -2.6667 | deg
|  |  |  | @ Cl=0.1, Cd= | 0.042564
|  |  |  | @ Cl=0.4, Cd= | 0.012253
|  |  |  | @ Cl=0.6, Cd= | 0.017982
alpha (deg) | Cl | Cd | Cm | Cl/Cd
-11 | -0.067 | 0.19597 | -0.012 | -0.344
-10.5 | -0.074 | 0.18053 | -0.012 | -0.409
-10 | -0.081 | 0.16395 | -0.012 | -0.492
-9.5 | -0.088 | 0.1482 | -0.011 | -0.592
-9 | -0.095 | 0.13468 | -0.011 | -0.705
-8.5 | -0.102 | 0.12559 | -0.011 | -0.813
-8 | -0.109 | 0.11466 | -0.011 | -0.95
-7.5 | -0.115 | 0.10695 | -0.011 | -1.077
-7 | -0.12 | 0.13755 | -0.011 | -0.873
-6.5 | -0.123 | 0.11926 | -0.011 | -1.034
-6 | -0.124 | 0.10327 | -0.01 | -1.199
-5.5 | -0.121 | 0.08833 | -0.01 | -1.367
-5 | -0.113 | 0.0819 | -0.01 | -1.383
-4.5 | -0.1 | 0.07219 | -0.01 | -1.391
-4 | -0.081 | 0.06384 | -0.01 | -1.262
-3.5 | -0.055 | 0.05594 | -0.01 | -0.985
-3 | -0.024 | 0.05036 | -0.01 | -0.479
-2.5 | 0.012 | 0.04923 | -0.01 | 0.242
-2 | 0.052 | 0.04505 | -0.01 | 1.163
-1.5 | 0.096 | 0.04273 | -0.01 | 2.253
-1 | 0.143 | 0.04078 | -0.01 | 3.494
-0.5 | 0.19 | 0.03863 | -0.01 | 4.924
0 | 0.298 | 0.01261 | -0.01 | 23.614
0.5 | 0.358 | 0.01194 | -0.01 | 29.999
1 | 0.417 | 0.01238 | -0.011 | 33.717
1.5 | 0.476 | 0.01224 | -0.012 | 38.87
2 | 0.533 | 0.01235 | -0.014 | 43.136
2.5 | 0.59 | 0.01845 | -0.032 | 31.948
3 | 0.646 | 0.01583 | -0.032 | 40.833
3.5 | 0.703 | 0.01627 | -0.032 | 43.215
4 | 0.759 | 0.01628 | -0.032 | 46.654
4.5 | 0.816 | 0.01678 | -0.032 | 48.626
5 | 0.872 | 0.01564 | -0.032 | 55.766
5.5 | 0.925 | 0.01606 | -0.032 | 57.56
6 | 0.973 | 0.0179 | -0.032 | 54.367
6.5 | 0.816 | 0.04391 | -0.009 | 18.575
7 | 0.843 | 0.04743 | -0.008 | 17.766
7.5 | 0.861 | 0.05206 | -0.007 | 16.542
8 | 0.869 | 0.05803 | -0.007 | 14.982
8.5 | 0.867 | 0.06432 | -0.007 | 13.473
9 | 0.852 | 0.07085 | -0.007 | 12.027
9.5 | 0.826 | 0.07967 | -0.007 | 10.373
10 | 0.791 | 0.08733 | -0.008 | 9.055
10.5 | 0.747 | 0.09016 | -0.008 | 8.285
11 | 0.697 | 0.09736 | -0.008 | 7.162

## 12. Re 100k Mach 0.10 (2)
BIGFOIL.COM POLAR EXPORT
NACA44005
NACA44005 |  |  |  | Cl Max: | 1.2218 | at alpha= | 10.5 | deg
XFOIL ncrit=9 |  |  |  | L/D Max: | 47.2861 | at alpha= | 8 | deg
Re: | 100000 |  |  | Cd Min: | 0.25345 | at alpha= | -20 | deg
Mach: | 0.1 |  |  | Cl=0 at alpha= | -1.8738 | deg
|  |  |  | @ Cl=0.1, Cd= | 0.027985
|  |  |  | @ Cl=0.4, Cd= | 0.01886
|  |  |  | @ Cl=0.6, Cd= | 0.01616
alpha (deg) | Cl | Cd | Cm | Cl/Cd
-20 | -0.7741 | 0.25345 | 0.0788 | -3.0543
-19.5 | -0.7569 | 0.24736 | 0.0749 | -3.0599
-19 | -0.7397 | 0.24129 | 0.0712 | -3.0656
-18.5 | -0.7223 | 0.23522 | 0.0674 | -3.0707
-18 | -0.705 | 0.22911 | 0.0637 | -3.0771
-17.5 | -0.6877 | 0.22294 | 0.0601 | -3.0847
-17 | -0.6705 | 0.21676 | 0.0566 | -3.0933
-16.5 | -0.6532 | 0.21056 | 0.0531 | -3.1022
-16 | -0.6362 | 0.20434 | 0.0496 | -3.1134
-15.5 | -0.6193 | 0.19822 | 0.0462 | -3.1243
-15 | -0.6025 | 0.19272 | 0.0427 | -3.1263
-14.5 | -0.5883 | 0.18997 | 0.0384 | -3.0968
-14 | -0.5778 | 0.18761 | 0.0341 | -3.0798
-13.5 | -0.5685 | 0.18455 | 0.0299 | -3.0805
-12.5 | -0.5372 | 0.16729 | 0.0245 | -3.2112
-12 | -0.5141 | 0.15378 | 0.0245 | -3.3431
-11.5 | -0.4996 | 0.14631 | 0.0224 | -3.4147
-11 | -0.486 | 0.13958 | 0.02 | -3.4819
-10.5 | -0.4726 | 0.13309 | 0.0176 | -3.551
-10 | -0.4594 | 0.12678 | 0.0151 | -3.6236
-9.5 | -0.4465 | 0.12057 | 0.0126 | -3.7032
-9 | -0.4337 | 0.11452 | 0.0101 | -3.7871
-8.5 | -0.4212 | 0.1087 | 0.0075 | -3.8749
-8 | -0.4093 | 0.10317 | 0.0048 | -3.9672
-7.5 | -0.3995 | 0.09844 | 0.0016 | -4.0583
-7 | -0.3836 | 0.09423 | -0.005 | -4.0709
-6.5 | -0.3553 | 0.09031 | -0.0136 | -3.9342
-6 | -0.3206 | 0.08597 | -0.0197 | -3.7292
-5.5 | -0.3025 | 0.07453 | -0.0196 | -4.0588
-5 | -0.2812 | 0.06614 | -0.0194 | -4.2516
-4.5 | -0.2467 | 0.05985 | -0.022 | -4.122
-4 | -0.204 | 0.05447 | -0.0247 | -3.7452
-3.5 | -0.1511 | 0.05062 | -0.0272 | -2.985
-3 | -0.1204 | 0.04378 | -0.0267 | -2.7501
-2.5 | -0.0732 | 0.03986 | -0.0265 | -1.8364
-1.5 | 0.0437 | 0.03081 | -0.0312 | 1.4184
-1 | 0.1565 | 0.02515 | -0.0424 | 6.2227
0 | 0.2848 | 0.0182 | -0.0418 | 15.6484
0.5 | 0.3519 | 0.01967 | -0.0378 | 17.8902
1 | 0.4077 | 0.01873 | -0.0359 | 21.7672
1.5 | 0.4598 | 0.01761 | -0.0342 | 26.1102
2 | 0.5128 | 0.0171 | -0.0332 | 29.9883
2.5 | 0.5765 | 0.01573 | -0.0342 | 36.6497
3 | 0.629 | 0.01669 | -0.0336 | 37.6872
3.5 | 0.6811 | 0.01767 | -0.033 | 38.5456
4 | 0.7332 | 0.01877 | -0.0325 | 39.0623
4.5 | 0.7848 | 0.01997 | -0.032 | 39.2989
5 | 0.8362 | 0.0213 | -0.0315 | 39.2582
5.5 | 0.8865 | 0.02277 | -0.0309 | 38.9328
6 | 0.9357 | 0.02456 | -0.0304 | 38.0985
6.5 | 0.9837 | 0.0266 | -0.0297 | 36.9812
7 | 1.0305 | 0.02888 | -0.029 | 35.6821
7.5 | 1.0773 | 0.03123 | -0.0281 | 34.4957
8 | 1.1273 | 0.02384 | -0.0239 | 47.2861
8.5 | 1.144 | 0.02744 | -0.0197 | 41.691
9 | 1.1589 | 0.03243 | -0.0161 | 35.7354
9.5 | 1.1658 | 0.03754 | -0.0112 | 31.0549
10 | 1.1993 | 0.04313 | -0.0077 | 27.8066
10.5 | 1.2218 | 0.04982 | -0.0049 | 24.5243
11 | 1.2153 | 0.05601 | -0.0013 | 21.6979
11.5 | 1.1937 | 0.06327 | -0.0002 | 18.8668
12 | 1.1644 | 0.07265 | -0.0041 | 16.0275
12.5 | 1.1349 | 0.08449 | -0.0111 | 13.4324
13 | 1.1015 | 0.09831 | -0.0205 | 11.2044
13.5 | 1.0734 | 0.11299 | -0.0285 | 9.5
14 | 1.0083 | 0.13964 | -0.0496 | 7.2207
14.5 | 0.9862 | 0.15852 | -0.0594 | 6.2213
15 | 0.9733 | 0.1774 | -0.0692 | 5.4865
15.5 | 0.9612 | 0.19915 | -0.0809 | 4.8265

## 13. Re 100k Mach 0.25 (1)
BIGFOIL.COM POLAR EXPORT
NACA44005
NACA44005 |  |  |  | Cl Max: | 0.996 | at alpha= | 6 | deg
JavaFoil+Calcfoil stall+Eppler ext transition |  |  |  | L/D Max: | 58.197 | at alpha= | 5.5 | deg
Re: | 100000 |  |  | Cd Min: | 0.01173 | at alpha= | 1 | deg
Mach: | 0.25 |  |  | Cl=0 at alpha= | -2.6667 | deg
|  |  |  | @ Cl=0.1, Cd= | 0.0443
|  |  |  | @ Cl=0.4, Cd= | 0.011959
|  |  |  | @ Cl=0.6, Cd= | 0.11254
alpha (deg) | Cl | Cd | Cm | Cl/Cd
-20 | -0.093 | 0.41021 | -0.017 | -0.226
-19.5 | -0.09 | 0.36687 | -0.017 | -0.246
-19 | -0.088 | 0.3269 | -0.017 | -0.268
-18.5 | -0.085 | 0.33227 | -0.016 | -0.256
-18 | -0.083 | 0.30683 | -0.016 | -0.269
-17.5 | -0.08 | 0.27937 | -0.016 | -0.286
-17 | -0.077 | 0.42746 | -0.016 | -0.181
-16.5 | -0.075 | 0.37033 | -0.015 | -0.202
-16 | -0.072 | 0.33944 | -0.015 | -0.212
-15.5 | -0.069 | 0.29869 | -0.015 | -0.232
-15 | -0.067 | 0.25593 | -0.015 | -0.261
-14.5 | -0.064 | 0.2513 | -0.015 | -0.255
-14 | -0.061 | 0.22436 | -0.014 | -0.274
-13.5 | -0.059 | 0.20831 | -0.014 | -0.282
-13 | -0.056 | 0.18736 | -0.014 | -0.3
-12.5 | -0.053 | 0.17389 | -0.014 | -0.308
-12 | -0.051 | 0.26238 | -0.014 | -0.194
-11.5 | -0.048 | 0.22109 | -0.013 | -0.218
-11 | -0.045 | 0.18128 | -0.013 | -0.251
-10.5 | -0.043 | 0.20383 | -0.014 | -0.21
-10 | -0.04 | 0.16031 | -0.013 | -0.25
-9.5 | -0.037 | 0.13763 | -0.013 | -0.271
-9 | -0.035 | 0.12394 | -0.013 | -0.28
-8.5 | -0.032 | 0.11054 | -0.012 | -0.289
-8 | -0.029 | 0.10236 | -0.012 | -0.285
-7.5 | -0.027 | 0.13063 | -0.012 | -0.203
-7 | -0.024 | 0.11823 | -0.012 | -0.201
-6.5 | -0.021 | 0.10293 | -0.012 | -0.205
-6 | -0.018 | 0.09094 | -0.011 | -0.201
-5.5 | -0.056 | 0.08317 | -0.011 | -0.679
-5 | -0.07 | 0.10827 | -0.011 | -0.644
-4.5 | -0.073 | 0.08634 | -0.011 | -0.848
-4 | -0.065 | 0.07556 | -0.011 | -0.863
-3.5 | -0.048 | 0.06408 | -0.011 | -0.751
-3 | -0.022 | 0.05634 | -0.011 | -0.395
-2.5 | 0.011 | 0.05256 | -0.01 | 0.218
-2 | 0.052 | 0.04723 | -0.01 | 1.092
-1.5 | 0.096 | 0.04456 | -0.01 | 2.165
-1 | 0.144 | 0.04144 | -0.01 | 3.486
-0.5 | 0.194 | 0.03962 | -0.01 | 4.898
0 | 0.305 | 0.01315 | -0.01 | 23.204
0.5 | 0.367 | 0.01222 | -0.01 | 30.075
1 | 0.429 | 0.01173 | -0.011 | 36.547
1.5 | 0.489 | 0.01253 | -0.012 | 39.001
2 | 0.547 | 0.01264 | -0.015 | 43.287
2.5 | 0.606 | 0.01876 | -0.032 | 32.277
3 | 0.664 | 0.01827 | -0.033 | 36.331
3.5 | 0.722 | 0.01664 | -0.033 | 43.398
4 | 0.78 | 0.01674 | -0.033 | 46.607
4.5 | 0.838 | 0.01701 | -0.033 | 49.254
5 | 0.894 | 0.01627 | -0.033 | 54.972
5.5 | 0.946 | 0.01626 | -0.033 | 58.197
6 | 0.996 | 0.01736 | -0.033 | 57.383
6.5 | 0.834 | 0.04445 | -0.009 | 18.769
7 | 0.858 | 0.04851 | -0.008 | 17.68
7.5 | 0.869 | 0.05379 | -0.007 | 16.147
8 | 0.864 | 0.06015 | -0.007 | 14.361
8.5 | 0.841 | 0.0688 | -0.008 | 12.221
9 | 0.798 | 0.07716 | -0.008 | 10.338
9.5 | 0.734 | 0.08938 | -0.008 | 8.215
10 | 0.653 | 0.08872 | -0.008 | 7.355
10.5 | 0.556 | 0.09924 | -0.009 | 5.602
11 | 0.448 | 0.11254 | -0.009 | 3.985

## 14. Re 100k Mach 0.25 (2)
BIGFOIL.COM POLAR EXPORT
NACA44005
NACA44005 |  |  |  | Cl Max: | 1.1876 | at alpha= | 10.5 | deg
XFOIL ncrit=9 |  |  |  | L/D Max: | 49.2662 | at alpha= | 8 | deg
Re: | 100000 |  |  | Cd Min: | 0.25734 | at alpha= | -20 | deg
Mach: | 0.25 |  |  | Cl=0 at alpha= | -1.8543 | deg
|  |  |  | @ Cl=0.1, Cd= | 0.030776
|  |  |  | @ Cl=0.4, Cd= | 0.019678
|  |  |  | @ Cl=0.6, Cd= | 0.016388
alpha (deg) | Cl | Cd | Cm | Cl/Cd
-20 | -0.7901 | 0.25734 | 0.082 | -3.0703
-19.5 | -0.772 | 0.25106 | 0.0779 | -3.075
-19 | -0.7538 | 0.24478 | 0.074 | -3.0795
-18.5 | -0.7354 | 0.2385 | 0.07 | -3.0834
-18 | -0.7172 | 0.23219 | 0.0662 | -3.0888
-17.5 | -0.6989 | 0.22583 | 0.0624 | -3.0948
-17 | -0.6807 | 0.21949 | 0.0586 | -3.1013
-16.5 | -0.6624 | 0.21316 | 0.055 | -3.1075
-16 | -0.6443 | 0.20689 | 0.0513 | -3.1142
-15.5 | -0.6262 | 0.20098 | 0.0476 | -3.1157
-15 | -0.6095 | 0.19709 | 0.0434 | -3.0925
-14.5 | -0.598 | 0.19572 | 0.0387 | -3.0554
-14 | -0.5875 | 0.19297 | 0.0344 | -3.0445
-13 | -0.5491 | 0.17209 | 0.0296 | -3.1908
-12.5 | -0.5295 | 0.1616 | 0.0282 | -3.2766
-12 | -0.514 | 0.15422 | 0.0259 | -3.3329
-11.5 | -0.4992 | 0.1473 | 0.0233 | -3.389
-11 | -0.4849 | 0.14066 | 0.0208 | -3.4473
-10.5 | -0.4708 | 0.13417 | 0.0182 | -3.509
-10 | -0.4568 | 0.12784 | 0.0156 | -3.5732
-9.5 | -0.4432 | 0.12161 | 0.013 | -3.6444
-9 | -0.4296 | 0.1156 | 0.0103 | -3.7163
-8.5 | -0.4163 | 0.11002 | 0.0075 | -3.7839
-8 | -0.4044 | 0.10534 | 0.004 | -3.839
-7.5 | -0.3966 | 0.10181 | -0.0003 | -3.8955
-7 | -0.379 | 0.09784 | -0.0079 | -3.8737
-6.5 | -0.352 | 0.0934 | -0.0151 | -3.7687
-6 | -0.3281 | 0.08448 | -0.0174 | -3.8838
-5.5 | -0.3139 | 0.07384 | -0.0149 | -4.2511
-5 | -0.2859 | 0.06711 | -0.0175 | -4.2602
-4.5 | -0.2503 | 0.06101 | -0.0209 | -4.1026
-4 | -0.1983 | 0.05728 | -0.0253 | -3.4619
-3.5 | -0.1635 | 0.05022 | -0.0262 | -3.2557
-3 | -0.1235 | 0.04513 | -0.0264 | -2.7365
-2.5 | -0.0807 | 0.04032 | -0.0263 | -2.0015
-2 | -0.0334 | 0.03951 | -0.0246 | -0.84536
-1.5 | 0.0812 | 0.03226 | -0.0376 | 2.517
-1 | 0.1808 | 0.0244 | -0.0466 | 7.4098
-0.5 | 0.2317 | 0.01995 | -0.0446 | 11.614
0 | 0.2906 | 0.01885 | -0.0422 | 15.4164
0.5 | 0.3613 | 0.02034 | -0.0385 | 17.763
1 | 0.4192 | 0.01935 | -0.0366 | 21.6641
1.5 | 0.4734 | 0.01811 | -0.035 | 26.1403
2 | 0.5281 | 0.01768 | -0.0339 | 29.8699
2.5 | 0.5937 | 0.01627 | -0.0349 | 36.4905
3 | 0.6477 | 0.01728 | -0.0342 | 37.4826
3.5 | 0.7014 | 0.01836 | -0.0336 | 38.2026
4 | 0.7548 | 0.01959 | -0.033 | 38.5299
4.5 | 0.8077 | 0.02094 | -0.0324 | 38.5721
5 | 0.8599 | 0.02253 | -0.0317 | 38.1669
5.5 | 0.9111 | 0.02432 | -0.031 | 37.463
6 | 0.9616 | 0.02629 | -0.0302 | 36.5766
6.5 | 1.0119 | 0.02846 | -0.0294 | 35.5552
7 | 1.057 | 0.03127 | -0.0284 | 33.8024
7.5 | 1.1063 | 0.03283 | -0.0267 | 33.6978
8 | 1.1548 | 0.02344 | -0.0205 | 49.2662
8.5 | 1.1646 | 0.03036 | -0.0168 | 38.3597
9 | 1.1685 | 0.03581 | -0.0129 | 32.6306
9.5 | 1.1623 | 0.04082 | -0.0081 | 28.4738
10 | 1.1768 | 0.04654 | -0.003 | 25.2858
10.5 | 1.1876 | 0.05344 | -0.0004 | 22.2231
11 | 1.1787 | 0.06179 | -0.0002 | 19.0759
11.5 | 1.1589 | 0.07147 | -0.0036 | 16.2152
12 | 1.1314 | 0.0827 | -0.0105 | 13.6808
12.5 | 1.1049 | 0.09491 | -0.02 | 11.6416
13 | 1.0692 | 0.11056 | -0.0315 | 9.6708
13.5 | 1.0256 | 0.13038 | -0.0455 | 7.8662
14 | 0.9926 | 0.15138 | -0.0579 | 6.557
14.5 | 0.985 | 0.16639 | -0.065 | 5.9198
15 | 0.9823 | 0.18164 | -0.0728 | 5.4079
15.5 | 0.982 | 0.19732 | -0.0808 | 4.9767

## 15. Re 100k Mach 0.50 (1)
BIGFOIL.COM POLAR EXPORT
NACA44005
NACA44005 |  |  |  | Cl Max: | 1.243 | at alpha= | 20 | deg
JavaFoil+Calcfoil stall+Eppler ext transition |  |  |  | L/D Max: | 53.051 | at alpha= | 4.5 | deg
Re: | 100000 |  |  | Cd Min: | 0.01283 | at alpha= | 1.5 | deg
Mach: | 0.5 |  |  | Cl=0 at alpha= | -2.6538 | deg
|  |  |  | @ Cl=0.1, Cd= | 0.065743
|  |  |  | @ Cl=0.4, Cd= | 0.014039
|  |  |  | @ Cl=0.6, Cd= | 0.013029
alpha (deg) | Cl | Cd | Cm | Cl/Cd
-20 | -0.864 | 0.3335 | -0.024 | -2.592
-19.5 | -0.839 | 0.31644 | -0.023 | -2.652
-19 | -0.816 | 0.31092 | -0.023 | -2.623
-18.5 | -0.792 | 0.29702 | -0.023 | -2.666
-18 | -0.768 | 0.29227 | -0.022 | -2.627
-17.5 | -0.744 | 0.28734 | -0.022 | -2.589
-17 | -0.719 | 0.29028 | -0.021 | -2.476
-16.5 | -0.695 | 0.28602 | -0.021 | -2.429
-16 | -0.671 | 0.28181 | -0.021 | -2.379
-15.5 | -0.646 | 0.26867 | -0.021 | -2.405
-15 | -0.621 | 0.25144 | -0.02 | -2.471
-14.5 | -0.597 | 0.24441 | -0.02 | -2.442
-14 | -0.572 | 0.24051 | -0.02 | -2.38
-13.5 | -0.548 | 0.23614 | -0.019 | -2.32
-13 | -0.523 | 0.2323 | -0.019 | -2.252
-12.5 | -0.498 | 0.22257 | -0.018 | -2.238
-12 | -0.473 | 0.21658 | -0.018 | -2.186
-11.5 | -0.449 | 0.21527 | -0.018 | -2.084
-11 | -0.424 | 0.20852 | -0.018 | -2.032
-10.5 | -0.398 | 0.20593 | -0.017 | -1.935
-10 | -0.374 | 0.19567 | -0.017 | -1.909
-9.5 | -0.349 | 0.19213 | -0.017 | -1.814
-9 | -0.323 | 0.17511 | -0.017 | -1.847
-8.5 | -0.298 | 0.17113 | -0.016 | -1.742
-8 | -0.273 | 0.16763 | -0.016 | -1.628
-7.5 | -0.248 | 0.16471 | -0.016 | -1.504
-7 | -0.222 | 0.16685 | -0.016 | -1.333
-6.5 | -0.197 | 0.14949 | -0.015 | -1.317
-6 | -0.171 | 0.14657 | -0.015 | -1.17
-5.5 | -0.146 | 0.15665 | -0.015 | -0.932
-5 | -0.12 | 0.08694 | -0.014 | -1.384
-4.5 | -0.095 | 0.06452 | -0.014 | -1.469
-4 | -0.069 | 0.05498 | -0.014 | -1.257
-3.5 | -0.043 | 0.07277 | -0.013 | -0.596
-3 | -0.018 | 0.05768 | -0.013 | -0.306
-2.5 | 0.008 | 0.04928 | -0.013 | 0.166
-2 | 0.034 | 0.05623 | -0.012 | 0.605
-1.5 | 0.06 | 0.09575 | -0.012 | 0.626
-1 | 0.118 | 0.05224 | -0.012 | 2.26
-0.5 | 0.202 | 0.04427 | -0.011 | 4.57
0 | 0.333 | 0.01585 | -0.011 | 21.001
0.5 | 0.407 | 0.01385 | -0.011 | 29.425
1 | 0.478 | 0.01304 | -0.012 | 36.643
1.5 | 0.546 | 0.01283 | -0.013 | 42.514
2 | 0.611 | 0.01307 | -0.016 | 46.725
2.5 | 0.676 | 0.01306 | -0.019 | 51.747
3 | 0.74 | 0.01857 | -0.036 | 39.864
3.5 | 0.804 | 0.01635 | -0.036 | 49.176
4 | 0.866 | 0.01648 | -0.036 | 52.526
4.5 | 0.917 | 0.01729 | -0.036 | 53.051
5 | 0.918 | 0.02227 | -0.033 | 41.22
5.5 | 0.924 | 0.03047 | -0.03 | 30.335
6 | 0.88 | 0.04246 | -0.011 | 20.731
6.5 | 0.896 | 0.04813 | -0.009 | 18.611
7 | 0.838 | 0.06095 | -0.008 | 13.748
7.5 | 0.535 | 0.0649 | -0.01 | 8.239
8 | 0.562 | 0.0676 | -0.011 | 8.308
8.5 | 0.588 | 0.09846 | -0.011 | 5.977
9 | 0.616 | 0.09087 | -0.012 | 6.774
9.5 | 0.643 | 0.16558 | -0.014 | 3.882
10 | 0.67 | 0.1677 | -0.014 | 3.994
10.5 | 0.697 | 0.17372 | -0.015 | 4.013
11 | 0.725 | 0.18839 | -0.016 | 3.847
11.5 | 0.752 | 0.20006 | -0.017 | 3.761
12 | 0.78 | 0.20788 | -0.017 | 3.75
12.5 | 0.808 | 0.21763 | -0.018 | 3.711
13 | 0.836 | 0.24097 | -0.019 | 3.468
13.5 | 0.864 | 0.25028 | -0.02 | 3.452
14 | 0.892 | 0.25696 | -0.02 | 3.473
14.5 | 0.921 | 0.27811 | -0.021 | 3.312
15 | 0.95 | 0.29042 | -0.022 | 3.271
15.5 | 0.978 | 0.29419 | -0.023 | 3.325
16 | 1.007 | 0.31128 | -0.023 | 3.235
16.5 | 1.036 | 0.32113 | -0.024 | 3.227
17 | 1.066 | 0.33146 | -0.025 | 3.215
17.5 | 1.096 | 0.34222 | -0.026 | 3.201
18 | 1.124 | 0.35777 | -0.026 | 3.141
18.5 | 1.154 | 0.37547 | -0.027 | 3.073
19 | 1.184 | 0.38594 | -0.027 | 3.068
19.5 | 1.212 | 0.3888 | -0.028 | 3.117
20 | 1.243 | 0.40078 | -0.029 | 3.101

## 16. Re 100k Mach 0.50 (2)
BIGFOIL.COM POLAR EXPORT
NACA44005
NACA44005 |  |  |  | Cl Max: | 1.2186 | at alpha= | 20 | deg
XFOIL ncrit=9 |  |  |  | L/D Max: | 35.5171 | at alpha= | 3 | deg
Re: | 100000 |  |  | Cd Min: | 0.31202 | at alpha= | 20 | deg
Mach: | 0.5 |  |  | Cl=0 at alpha= | -2.2894 | deg
|  |  |  | @ Cl=0.1, Cd= | 0.032819
|  |  |  | @ Cl=0.4, Cd= | 0.022533
|  |  |  | @ Cl=0.6, Cd= | 0.020271
alpha (deg) | Cl | Cd | Cm | Cl/Cd
-20 | -0.8676 | 0.27916 | 0.0967 | -3.1079
-19.5 | -0.8453 | 0.27158 | 0.0918 | -3.1125
-19 | -0.8228 | 0.26404 | 0.0869 | -3.1162
-18.5 | -0.8002 | 0.25658 | 0.0821 | -3.1187
-18 | -0.7776 | 0.24928 | 0.0773 | -3.1194
-17.5 | -0.7548 | 0.24234 | 0.0725 | -3.1146
-17 | -0.7324 | 0.23637 | 0.0676 | -3.0985
-16.5 | -0.7111 | 0.23159 | 0.0624 | -3.0705
-16 | -0.6926 | 0.22857 | 0.0571 | -3.0301
-15 | -0.6616 | 0.22229 | 0.0469 | -2.9763
-14.5 | -0.6243 | 0.1983 | 0.0465 | -3.1483
-14 | -0.6029 | 0.18976 | 0.0432 | -3.1772
-13.5 | -0.5824 | 0.18204 | 0.0398 | -3.1993
-13 | -0.5623 | 0.17456 | 0.0363 | -3.2212
-12.5 | -0.5426 | 0.16738 | 0.0329 | -3.2417
-12 | -0.5235 | 0.1603 | 0.0296 | -3.2658
-11.5 | -0.5049 | 0.15329 | 0.0263 | -3.2938
-11 | -0.4868 | 0.14656 | 0.023 | -3.3215
-10.5 | -0.4693 | 0.14042 | 0.0196 | -3.3421
-10 | -0.454 | 0.13568 | 0.0156 | -3.3461
-9.5 | -0.4418 | 0.13178 | 0.0113 | -3.3526
-9 | -0.4308 | 0.12776 | 0.007 | -3.3719
-8.5 | -0.4202 | 0.12348 | 0.0027 | -3.403
-8 | -0.3929 | 0.11041 | 0.003 | -3.5586
-7.5 | -0.3728 | 0.10103 | 0.0027 | -3.69
-7 | -0.3578 | 0.09446 | 0.0007 | -3.7878
-6.5 | -0.3449 | 0.08861 | -0.0014 | -3.8923
-6 | -0.3312 | 0.08295 | -0.0044 | -3.9928
-5.5 | -0.3102 | 0.07719 | -0.0091 | -4.0187
-5 | -0.2777 | 0.07285 | -0.0165 | -3.8119
-4.5 | -0.2347 | 0.0701 | -0.024 | -3.3481
-4 | -0.2228 | 0.05917 | -0.0204 | -3.7654
-3.5 | -0.1823 | 0.05431 | -0.0233 | -3.3567
-3 | -0.1411 | 0.04946 | -0.0248 | -2.8528
-2.5 | -0.051 | 0.04528 | -0.0338 | -1.1263
-2 | 0.0701 | 0.0343 | -0.0486 | 2.0437
-1.5 | 0.1436 | 0.03066 | -0.0484 | 4.6836
-1 | 0.1997 | 0.02728 | -0.0473 | 7.3204
-0.5 | 0.2526 | 0.02262 | -0.0468 | 11.1671
0.5 | 0.4044 | 0.02253 | -0.0424 | 17.9494
1 | 0.4712 | 0.02145 | -0.0405 | 21.9674
1.5 | 0.5352 | 0.02075 | -0.0387 | 25.7928
2 | 0.5957 | 0.02035 | -0.0371 | 29.2727
2.5 | 0.6681 | 0.01902 | -0.0382 | 35.1262
3 | 0.7281 | 0.0205 | -0.0369 | 35.5171
3.5 | 0.7867 | 0.02227 | -0.036 | 35.3256
4 | 0.8433 | 0.02438 | -0.035 | 34.5898
4.5 | 0.8972 | 0.02692 | -0.0339 | 33.3284
5 | 0.9482 | 0.02994 | -0.0327 | 31.67
5.5 | 0.9969 | 0.03323 | -0.0313 | 30
6 | 1.033 | 0.03799 | -0.0304 | 27.1914
6.5 | 1.0472 | 0.0448 | -0.0302 | 23.375
7 | 1.0309 | 0.05454 | -0.0323 | 18.9017
7.5 | 1.0349 | 0.0618 | -0.0327 | 16.746
8 | 0.9574 | 0.07772 | -0.0434 | 12.3186
8.5 | 0.9617 | 0.08541 | -0.0451 | 11.2598
9 | 0.9427 | 0.096 | -0.0504 | 9.8198
9.5 | 1.0478 | 0.08502 | -0.0348 | 12.3242
10 | 1.0069 | 0.10112 | -0.0444 | 9.9575
10.5 | 1.0852 | 0.08787 | -0.0319 | 12.3501
11 | 1.0722 | 0.09809 | -0.0355 | 10.9308
11.5 | 1.0541 | 0.11053 | -0.0414 | 9.5368
12 | 1.0327 | 0.12486 | -0.0491 | 8.2709
12.5 | 1.0151 | 0.13988 | -0.0574 | 7.2569
13 | 1.0063 | 0.15436 | -0.0652 | 6.5192
13.5 | 1.0063 | 0.16766 | -0.0722 | 6.002
14 | 1.0113 | 0.18034 | -0.0788 | 5.6077
14.5 | 1.0202 | 0.19237 | -0.0852 | 5.3033
15 | 1.0317 | 0.20376 | -0.0914 | 5.0633
15.5 | 1.0453 | 0.21488 | -0.0975 | 4.8646
16 | 1.0601 | 0.22728 | -0.104 | 4.6643
16.5 | 1.075 | 0.24117 | -0.1118 | 4.4574
17 | 1.0951 | 0.25124 | -0.1167 | 4.3588
18 | 1.1328 | 0.27088 | -0.1278 | 4.1819
18.5 | 1.1536 | 0.28009 | -0.133 | 4.1187
19 | 1.175 | 0.29077 | -0.1377 | 4.041
19.5 | 1.1939 | 0.2988 | -0.144 | 3.9956
20 | 1.2186 | 0.31202 | -0.1473 | 3.9055

## 17. Re 250k Mach 0.00 (1)
BIGFOIL.COM POLAR EXPORT
NACA44005
NACA44005 |  |  |  | Cl Max: | 1.015 | at alpha= | 6.5 | deg
JavaFoil+Calcfoil stall+Eppler ext transition |  |  |  | L/D Max: | 83.106 | at alpha= | 5.5 | deg
Re: | 250000 |  |  | Cd Min: | 0.00954 | at alpha= | 1.5 | deg
Mach: | 0 |  |  | Cl=0 at alpha= | -2.6667 | deg
|  |  |  | @ Cl=0.1, Cd= | 0.037761
|  |  |  | @ Cl=0.4, Cd= | 0.0096159
|  |  |  | @ Cl=0.6, Cd= | 0.01428
alpha (deg) | Cl | Cd | Cm | Cl/Cd
-11.5 | -0.085 | 0.11902 | -0.013 | -0.711
-11 | -0.09 | 0.11234 | -0.013 | -0.803
-10.5 | -0.096 | 0.10592 | -0.012 | -0.907
-10 | -0.102 | 0.09702 | -0.012 | -1.052
-9.5 | -0.108 | 0.09133 | -0.012 | -1.185
-9 | -0.114 | 0.08454 | -0.012 | -1.352
-8.5 | -0.12 | 0.09496 | -0.012 | -1.266
-8 | -0.126 | 0.08837 | -0.011 | -1.421
-7.5 | -0.13 | 0.07974 | -0.011 | -1.63
-7 | -0.133 | 0.07273 | -0.011 | -1.83
-6.5 | -0.134 | 0.06726 | -0.011 | -1.996
-6 | -0.133 | 0.06265 | -0.011 | -2.117
-5.5 | -0.128 | 0.05711 | -0.011 | -2.233
-5 | -0.118 | 0.06198 | -0.011 | -1.905
-4.5 | -0.103 | 0.05495 | -0.01 | -1.883
-4 | -0.082 | 0.05133 | -0.01 | -1.604
-3.5 | -0.056 | 0.04611 | -0.01 | -1.213
-3 | -0.024 | 0.04201 | -0.01 | -0.58
-2.5 | 0.012 | 0.03904 | -0.01 | 0.307
-2 | 0.052 | 0.03936 | -0.01 | 1.332
-1.5 | 0.096 | 0.03782 | -0.01 | 2.541
-1 | 0.142 | 0.03714 | -0.01 | 3.826
-0.5 | 0.189 | 0.03597 | -0.01 | 5.267
0 | 0.297 | 0.01024 | -0.01 | 28.947
0.5 | 0.356 | 0.00978 | -0.01 | 36.439
1 | 0.415 | 0.00956 | -0.011 | 43.447
1.5 | 0.473 | 0.00954 | -0.013 | 49.618
2 | 0.53 | 0.0153 | -0.031 | 34.654
2.5 | 0.587 | 0.01499 | -0.031 | 39.15
3 | 0.643 | 0.01193 | -0.031 | 53.907
3.5 | 0.7 | 0.01257 | -0.032 | 55.634
4 | 0.756 | 0.01324 | -0.032 | 57.081
4.5 | 0.812 | 0.01258 | -0.032 | 64.516
5 | 0.868 | 0.01172 | -0.032 | 74.057
5.5 | 0.922 | 0.01109 | -0.032 | 83.106
6 | 0.97 | 0.01263 | -0.032 | 76.829
6.5 | 1.015 | 0.01298 | -0.032 | 78.202
7 | 0.84 | 0.04458 | -0.008 | 18.837
7.5 | 0.859 | 0.04831 | -0.007 | 17.786
8 | 0.869 | 0.05243 | -0.007 | 16.58
8.5 | 0.869 | 0.05717 | -0.007 | 15.2
9 | 0.858 | 0.06222 | -0.007 | 13.79
9.5 | 0.837 | 0.06841 | -0.007 | 12.231
10 | 0.806 | 0.07176 | -0.008 | 11.237
10.5 | 0.768 | 0.07634 | -0.009 | 10.063
11 | 0.724 | 0.0843 | -0.009 | 8.594
11.5 | 0.677 | 0.09055 | -0.009 | 7.479

## 18. Re 250k Mach 0.10 (1)
BIGFOIL.COM POLAR EXPORT
NACA44005
NACA44005 |  |  |  | Cl Max: | 0.975 | at alpha= | 6 | deg
JavaFoil+Calcfoil stall+Eppler ext transition |  |  |  | L/D Max: | 83.168 | at alpha= | 5.5 | deg
Re: | 250000 |  |  | Cd Min: | 0.00957 | at alpha= | 1.5 | deg
Mach: | 0.1 |  |  | Cl=0 at alpha= | -2.6667 | deg
|  |  |  | @ Cl=0.1, Cd= | 0.037791
|  |  |  | @ Cl=0.4, Cd= | 0.0096636
|  |  |  | @ Cl=0.6, Cd= | 0.014492
alpha (deg) | Cl | Cd | Cm | Cl/Cd
-11 | -0.068 | 0.11394 | -0.013 | -0.593
-10.5 | -0.074 | 0.10997 | -0.013 | -0.672
-10 | -0.081 | 0.10138 | -0.012 | -0.796
-9.5 | -0.088 | 0.09248 | -0.012 | -0.949
-9 | -0.095 | 0.08552 | -0.012 | -1.11
-8.5 | -0.102 | 0.099 | -0.012 | -1.032
-8 | -0.109 | 0.09053 | -0.012 | -1.204
-7.5 | -0.115 | 0.08407 | -0.011 | -1.37
-7 | -0.12 | 0.07503 | -0.011 | -1.602
-6.5 | -0.123 | 0.06979 | -0.011 | -1.767
-6 | -0.124 | 0.06308 | -0.011 | -1.963
-5.5 | -0.121 | 0.05748 | -0.011 | -2.101
-5 | -0.113 | 0.05363 | -0.011 | -2.112
-4.5 | -0.1 | 0.05645 | -0.011 | -1.779
-4 | -0.081 | 0.05134 | -0.011 | -1.57
-3.5 | -0.055 | 0.04614 | -0.01 | -1.195
-3 | -0.024 | 0.0429 | -0.01 | -0.563
-2.5 | 0.012 | 0.04188 | -0.01 | 0.285
-2 | 0.052 | 0.03948 | -0.01 | 1.327
-1.5 | 0.096 | 0.03793 | -0.01 | 2.538
-1 | 0.143 | 0.0363 | -0.01 | 3.926
-0.5 | 0.19 | 0.03601 | -0.01 | 5.282
0 | 0.298 | 0.01032 | -0.01 | 28.864
0.5 | 0.358 | 0.00987 | -0.01 | 36.296
1 | 0.417 | 0.00958 | -0.011 | 43.572
1.5 | 0.476 | 0.00957 | -0.013 | 49.708
2 | 0.533 | 0.01535 | -0.032 | 34.708
2.5 | 0.59 | 0.01504 | -0.032 | 39.196
3 | 0.646 | 0.01197 | -0.032 | 54.018
3.5 | 0.703 | 0.01261 | -0.032 | 55.746
4 | 0.759 | 0.0133 | -0.032 | 57.116
4.5 | 0.816 | 0.01264 | -0.032 | 64.549
5 | 0.872 | 0.01177 | -0.032 | 74.088
5.5 | 0.926 | 0.01114 | -0.032 | 83.168
6 | 0.975 | 0.0127 | -0.032 | 76.776
6.5 | 0.816 | 0.04163 | -0.01 | 19.6
7 | 0.843 | 0.04475 | -0.008 | 18.833
7.5 | 0.861 | 0.04836 | -0.007 | 17.807
8 | 0.869 | 0.05286 | -0.007 | 16.448
8.5 | 0.867 | 0.05731 | -0.007 | 15.121
9 | 0.852 | 0.06247 | -0.008 | 13.641
9.5 | 0.826 | 0.06987 | -0.008 | 11.829
10 | 0.791 | 0.07173 | -0.008 | 11.026
10.5 | 0.747 | 0.07796 | -0.008 | 9.582
11 | 0.697 | 0.08537 | -0.009 | 8.169

## 19. Re 250k Mach 0.10 (2)
BIGFOIL.COM POLAR EXPORT
NACA44005
NACA44005 |  |  |  | Cl Max: | 1.2284 | at alpha= | 10.5 | deg
XFOIL ncrit=9 |  |  |  | L/D Max: | 74.6033 | at alpha= | 7.5 | deg
Re: | 250000 |  |  | Cd Min: | 0.05168 | at alpha= | 11 | deg
Mach: | 0.1 |  |  | Cl=0 at alpha= | -99 | deg
|  |  |  | @ Cl=0.1, Cd= | 0.01858
|  |  |  | @ Cl=0.4, Cd= | 0.015412
|  |  |  | @ Cl=0.6, Cd= | 0.011084
alpha (deg) | Cl | Cd | Cm | Cl/Cd
0 | 0.2917 | 0.01858 | -0.0369 | 15.6997
0.5 | 0.3454 | 0.01701 | -0.0359 | 20.3057
1 | 0.3992 | 0.01544 | -0.035 | 25.8549
1.5 | 0.4554 | 0.0135 | -0.0324 | 33.7333
2 | 0.5073 | 0.01291 | -0.0314 | 39.2951
2.5 | 0.5701 | 0.0108 | -0.0331 | 52.787
3 | 0.6227 | 0.0113 | -0.0324 | 55.1062
3.5 | 0.6752 | 0.01184 | -0.0318 | 57.027
4 | 0.728 | 0.01229 | -0.0312 | 59.2352
4.5 | 0.7806 | 0.01289 | -0.0307 | 60.5586
5 | 0.8331 | 0.01355 | -0.0302 | 61.4834
5.5 | 0.8856 | 0.0141 | -0.0297 | 62.8085
6 | 0.9377 | 0.01481 | -0.0292 | 63.3153
6.5 | 0.99 | 0.01562 | -0.0287 | 63.3803
7 | 1.0402 | 0.0155 | -0.0278 | 67.1097
7.5 | 1.0907 | 0.01462 | -0.0268 | 74.6033
8 | 1.118 | 0.01944 | -0.0238 | 57.5103
8.5 | 1.1499 | 0.02283 | -0.0209 | 50.3679
9 | 1.1657 | 0.02776 | -0.0166 | 41.9921
9.5 | 1.1883 | 0.03223 | -0.0127 | 36.8694
10 | 1.2084 | 0.03819 | -0.0092 | 31.6418
10.5 | 1.2284 | 0.04582 | -0.0064 | 26.8093
11 | 1.2224 | 0.05168 | -0.0008 | 23.6533

## 20. Re 250k Mach 0.25 (1)
BIGFOIL.COM POLAR EXPORT
NACA44005
NACA44005 |  |  |  | Cl Max: | 1 | at alpha= | 6 | deg
JavaFoil+Calcfoil stall+Eppler ext transition |  |  |  | L/D Max: | 83.41 | at alpha= | 5.5 | deg
Re: | 250000 |  |  | Cd Min: | 0.00979 | at alpha= | 1.5 | deg
Mach: | 0.25 |  |  | Cl=0 at alpha= | -2.6667 | deg
|  |  |  | @ Cl=0.1, Cd= | 0.038772
|  |  |  | @ Cl=0.4, Cd= | 0.009951
|  |  |  | @ Cl=0.6, Cd= | 0.09253
alpha (deg) | Cl | Cd | Cm | Cl/Cd
-20 | -0.093 | 0.23312 | -0.018 | -0.399
-19.5 | -0.09 | 0.28189 | -0.017 | -0.321
-19 | -0.088 | 0.25652 | -0.017 | -0.342
-18.5 | -0.085 | 0.25587 | -0.017 | -0.333
-18 | -0.083 | 0.23859 | -0.017 | -0.346
-17.5 | -0.08 | 0.22164 | -0.016 | -0.361
-17 | -0.077 | 0.20412 | -0.016 | -0.379
-16.5 | -0.075 | 0.19193 | -0.016 | -0.389
-16 | -0.072 | 0.17544 | -0.016 | -0.411
-15.5 | -0.069 | 0.16469 | -0.016 | -0.422
-15 | -0.067 | 0.15261 | -0.015 | -0.438
-14.5 | -0.064 | 0.14828 | -0.015 | -0.433
-14 | -0.062 | 0.1415 | -0.015 | -0.435
-13.5 | -0.059 | 0.15952 | -0.015 | -0.369
-13 | -0.056 | 0.14558 | -0.014 | -0.386
-12.5 | -0.053 | 0.13518 | -0.014 | -0.396
-12 | -0.051 | 0.12533 | -0.014 | -0.405
-11.5 | -0.048 | 0.11478 | -0.014 | -0.419
-11 | -0.045 | 0.10542 | -0.014 | -0.431
-10.5 | -0.043 | 0.15295 | -0.014 | -0.28
-10 | -0.04 | 0.12325 | -0.013 | -0.325
-9.5 | -0.037 | 0.10762 | -0.013 | -0.347
-9 | -0.035 | 0.09693 | -0.013 | -0.357
-8.5 | -0.032 | 0.08665 | -0.013 | -0.369
-8 | -0.029 | 0.08191 | -0.013 | -0.357
-7.5 | -0.027 | 0.07398 | -0.012 | -0.358
-7 | -0.024 | 0.06773 | -0.012 | -0.351
-6.5 | -0.021 | 0.07989 | -0.012 | -0.264
-6 | -0.018 | 0.07067 | -0.012 | -0.259
-5.5 | -0.056 | 0.0643 | -0.012 | -0.879
-5 | -0.07 | 0.05837 | -0.011 | -1.195
-4.5 | -0.073 | 0.05323 | -0.011 | -1.375
-4 | -0.065 | 0.04791 | -0.011 | -1.361
-3.5 | -0.048 | 0.04406 | -0.011 | -1.092
-3 | -0.022 | 0.04061 | -0.011 | -0.548
-2.5 | 0.011 | 0.04412 | -0.011 | 0.259
-2 | 0.052 | 0.04124 | -0.011 | 1.251
-1.5 | 0.096 | 0.03893 | -0.01 | 2.478
-1 | 0.144 | 0.03703 | -0.01 | 3.901
-0.5 | 0.194 | 0.0357 | -0.01 | 5.437
0 | 0.305 | 0.01067 | -0.01 | 28.588
0.5 | 0.367 | 0.0101 | -0.011 | 36.388
1 | 0.429 | 0.00982 | -0.012 | 43.653
1.5 | 0.489 | 0.00979 | -0.013 | 49.939
2 | 0.547 | 0.01564 | -0.032 | 34.992
2.5 | 0.606 | 0.01526 | -0.032 | 39.697
3 | 0.664 | 0.01472 | -0.033 | 45.096
3.5 | 0.722 | 0.01244 | -0.033 | 58.054
4 | 0.78 | 0.01363 | -0.033 | 57.237
4.5 | 0.838 | 0.01295 | -0.033 | 64.68
5 | 0.895 | 0.01206 | -0.033 | 74.269
5.5 | 0.951 | 0.0114 | -0.033 | 83.41
6 | 1 | 0.01321 | -0.033 | 75.656
6.5 | 0.834 | 0.0419 | -0.01 | 19.911
7 | 0.858 | 0.0452 | -0.008 | 18.974
7.5 | 0.869 | 0.04932 | -0.008 | 17.61
8 | 0.864 | 0.05472 | -0.008 | 15.787
8.5 | 0.841 | 0.05986 | -0.008 | 14.046
9 | 0.798 | 0.06338 | -0.008 | 12.586
9.5 | 0.734 | 0.06951 | -0.008 | 10.564
10 | 0.653 | 0.07653 | -0.009 | 8.527
10.5 | 0.556 | 0.08536 | -0.009 | 6.513
11 | 0.449 | 0.09253 | -0.01 | 4.847

## 21. Re 250k Mach 0.25 (2)
BIGFOIL.COM POLAR EXPORT
NACA44005
NACA44005 |  |  |  | Cl Max: | 0.2993 | at alpha= | 0 | deg
XFOIL ncrit=9 |  |  |  | L/D Max: | 15.7526 | at alpha= | 0 | deg
Re: | 250000 |  |  | Cd Min: | 0.019 | at alpha= | 0 | deg
Mach: | 0.25 |  |  | Cl=0 at alpha= | -99 | deg
|  |  |  | @ Cl=0.1, Cd= | 0.019
|  |  |  | @ Cl=0.4, Cd= | 0.019
|  |  |  | @ Cl=0.6, Cd= | 0.019
alpha (deg) | Cl | Cd | Cm | Cl/Cd
0 | 0.2993 | 0.019 | -0.0377 | 15.7526

## 22. Re 250k Mach 0.50 (1)
BIGFOIL.COM POLAR EXPORT
NACA44005
NACA44005 |  |  |  | Cl Max: | 1.243 | at alpha= | 20 | deg
JavaFoil+Calcfoil stall+Eppler ext transition |  |  |  | L/D Max: | 73.302 | at alpha= | 5 | deg
Re: | 250000 |  |  | Cd Min: | 0.01005 | at alpha= | 1 | deg
Mach: | 0.5 |  |  | Cl=0 at alpha= | -2.6538 | deg
|  |  |  | @ Cl=0.1, Cd= | 0.042974
|  |  |  | @ Cl=0.4, Cd= | 0.01064
|  |  |  | @ Cl=0.6, Cd= | 0.010916
alpha (deg) | Cl | Cd | Cm | Cl/Cd
-20 | -0.864 | 0.26128 | -0.024 | -3.308
-19.5 | -0.839 | 0.2485 | -0.023 | -3.377
-19 | -0.816 | 0.24323 | -0.023 | -3.354
-18.5 | -0.792 | 0.23208 | -0.023 | -3.412
-18 | -0.768 | 0.22736 | -0.022 | -3.378
-17.5 | -0.744 | 0.22255 | -0.022 | -3.343
-17 | -0.719 | 0.22123 | -0.021 | -3.249
-16.5 | -0.695 | 0.2169 | -0.021 | -3.203
-16 | -0.671 | 0.21265 | -0.021 | -3.153
-15.5 | -0.646 | 0.20224 | -0.021 | -3.196
-15 | -0.621 | 0.18915 | -0.02 | -3.284
-14.5 | -0.597 | 0.18503 | -0.02 | -3.226
-14 | -0.572 | 0.18119 | -0.02 | -3.159
-13.5 | -0.548 | 0.17706 | -0.019 | -3.094
-13 | -0.523 | 0.17334 | -0.019 | -3.019
-12.5 | -0.498 | 0.16342 | -0.018 | -3.048
-12 | -0.473 | 0.15857 | -0.018 | -2.985
-11.5 | -0.449 | 0.1563 | -0.018 | -2.87
-11 | -0.424 | 0.15113 | -0.018 | -2.804
-10.5 | -0.399 | 0.14613 | -0.017 | -2.727
-10 | -0.374 | 0.14413 | -0.017 | -2.592
-9.5 | -0.349 | 0.14076 | -0.017 | -2.476
-9 | -0.324 | 0.13032 | -0.017 | -2.482
-8.5 | -0.298 | 0.12605 | -0.016 | -2.365
-8 | -0.273 | 0.12319 | -0.016 | -2.216
-7.5 | -0.248 | 0.1206 | -0.016 | -2.054
-7 | -0.222 | 0.12223 | -0.016 | -1.819
-6.5 | -0.197 | 0.07008 | -0.015 | -2.809
-6 | -0.171 | 0.05885 | -0.015 | -2.913
-5.5 | -0.146 | 0.05137 | -0.015 | -2.842
-5 | -0.12 | 0.06536 | -0.014 | -1.841
-4.5 | -0.095 | 0.05154 | -0.014 | -1.838
-4 | -0.069 | 0.04533 | -0.014 | -1.525
-3.5 | -0.043 | 0.05779 | -0.014 | -0.751
-3 | -0.018 | 0.04819 | -0.013 | -0.366
-2.5 | 0.008 | 0.04231 | -0.013 | 0.193
-2 | 0.034 | 0.04656 | -0.013 | 0.731
-1.5 | 0.06 | 0.04165 | -0.012 | 1.439
-1 | 0.118 | 0.04357 | -0.012 | 2.71
-0.5 | 0.202 | 0.03879 | -0.011 | 5.215
0 | 0.333 | 0.01188 | -0.011 | 28.029
0.5 | 0.407 | 0.01051 | -0.011 | 38.757
1 | 0.478 | 0.01005 | -0.012 | 47.566
1.5 | 0.546 | 0.0108 | -0.014 | 50.523
2 | 0.611 | 0.01094 | -0.017 | 55.855
2.5 | 0.676 | 0.01637 | -0.036 | 41.287
3 | 0.741 | 0.01594 | -0.036 | 46.473
3.5 | 0.805 | 0.01377 | -0.036 | 58.476
4 | 0.87 | 0.01397 | -0.037 | 62.233
4.5 | 0.934 | 0.01465 | -0.037 | 63.712
5 | 0.997 | 0.0136 | -0.037 | 73.302
5.5 | 1.055 | 0.01451 | -0.037 | 72.723
6 | 1.079 | 0.01825 | -0.036 | 59.128
6.5 | 0.896 | 0.04408 | -0.009 | 20.321
7 | 0.838 | 0.0536 | -0.008 | 15.632
7.5 | 0.535 | 0.05619 | -0.01 | 9.516
8 | 0.562 | 0.05913 | -0.011 | 9.498
8.5 | 0.589 | 0.0791 | -0.012 | 7.44
9 | 0.616 | 0.07557 | -0.013 | 8.147
9.5 | 0.643 | 0.12233 | -0.014 | 5.255
10 | 0.67 | 0.12513 | -0.014 | 5.353
10.5 | 0.697 | 0.12942 | -0.015 | 5.387
11 | 0.725 | 0.14622 | -0.016 | 4.957
11.5 | 0.752 | 0.15195 | -0.017 | 4.952
12 | 0.78 | 0.15875 | -0.017 | 4.911
12.5 | 0.808 | 0.16082 | -0.018 | 5.021
13 | 0.836 | 0.17721 | -0.019 | 4.715
13.5 | 0.864 | 0.18516 | -0.02 | 4.666
14 | 0.892 | 0.19248 | -0.02 | 4.636
14.5 | 0.921 | 0.19831 | -0.021 | 4.645
15 | 0.95 | 0.21747 | -0.022 | 4.369
15.5 | 0.978 | 0.22392 | -0.023 | 4.37
16 | 1.007 | 0.23318 | -0.023 | 4.319
16.5 | 1.036 | 0.23818 | -0.024 | 4.351
17 | 1.066 | 0.24748 | -0.025 | 4.307
17.5 | 1.096 | 0.25977 | -0.026 | 4.218
18 | 1.124 | 0.26283 | -0.026 | 4.276
18.5 | 1.154 | 0.26778 | -0.027 | 4.308
19 | 1.184 | 0.27657 | -0.027 | 4.281
19.5 | 1.212 | 0.28705 | -0.028 | 4.223
20 | 1.243 | 0.28714 | -0.029 | 4.328

## 23. Re 250k Mach 0.50 (2)
BIGFOIL.COM POLAR EXPORT
NACA44005
NACA44005 |  |  |  | Cl Max: | 1.2367 | at alpha= | 7.5 | deg
XFOIL ncrit=9 |  |  |  | L/D Max: | 66.5722 | at alpha= | 7 | deg
Re: | 250000 |  |  | Cd Min: | 0.25266 | at alpha= | -18 | deg
Mach: | 0.5 |  |  | Cl=0 at alpha= | -2.7658 | deg
|  |  |  | @ Cl=0.1, Cd= | 0.034311
|  |  |  | @ Cl=0.4, Cd= | 0.018785
|  |  |  | @ Cl=0.6, Cd= | 0.014637
alpha (deg) | Cl | Cd | Cm | Cl/Cd
-18 | -0.7755 | 0.25266 | 0.0756 | -3.0693
-17.5 | -0.7523 | 0.24113 | 0.0721 | -3.1199
-17 | -0.7306 | 0.23256 | 0.0681 | -3.1416
-16.5 | -0.7087 | 0.2247 | 0.0638 | -3.154
-16 | -0.687 | 0.21702 | 0.0596 | -3.1656
-15.5 | -0.6653 | 0.20946 | 0.0555 | -3.1763
-15 | -0.6438 | 0.20193 | 0.0515 | -3.1882
-14.5 | -0.6225 | 0.19443 | 0.0475 | -3.2017
-14 | -0.6015 | 0.18704 | 0.0437 | -3.2159
-13.5 | -0.5808 | 0.17964 | 0.04 | -3.2331
-13 | -0.5605 | 0.17223 | 0.0363 | -3.2544
-12.5 | -0.5403 | 0.16509 | 0.0328 | -3.2728
-12 | -0.52 | 0.15868 | 0.029 | -3.277
-11.5 | -0.5056 | 0.15614 | 0.0237 | -3.2381
-10 | -0.4553 | 0.13502 | 0.0137 | -3.3721
-9.5 | -0.4335 | 0.12379 | 0.0131 | -3.5019
-9 | -0.4168 | 0.11632 | 0.0109 | -3.5832
-8.5 | -0.4007 | 0.10953 | 0.0085 | -3.6584
-8 | -0.3849 | 0.10305 | 0.0061 | -3.7351
-7.5 | -0.3694 | 0.09683 | 0.0036 | -3.8149
-7 | -0.3547 | 0.09084 | 0.0012 | -3.9047
-6.5 | -0.3417 | 0.08515 | -0.001 | -4.0129
-6 | -0.3298 | 0.07962 | -0.0036 | -4.1422
-5.5 | -0.3093 | 0.07365 | -0.0079 | -4.1996
-5 | -0.2834 | 0.06765 | -0.0125 | -4.1892
-4.5 | -0.2508 | 0.06202 | -0.0168 | -4.0439
-4 | -0.2042 | 0.0581 | -0.0216 | -3.5146
-3.5 | -0.1115 | 0.05201 | -0.0339 | -2.1438
-3 | -0.0229 | 0.04053 | -0.0463 | -0.56501
-2.5 | 0.026 | 0.0353 | -0.0456 | 0.73654
-2 | 0.0927 | 0.03507 | -0.0435 | 2.6433
-1.5 | 0.1476 | 0.02936 | -0.0436 | 5.0272
-1 | 0.2053 | 0.0253 | -0.0434 | 8.1146
-0.5 | 0.2759 | 0.02505 | -0.0412 | 11.014
0 | 0.335 | 0.02051 | -0.0411 | 16.3335
1.5 | 0.5298 | 0.01534 | -0.0358 | 34.5372
2 | 0.5912 | 0.01466 | -0.0343 | 40.3274
2.5 | 0.653 | 0.0145 | -0.0333 | 45.0345
3 | 0.7259 | 0.01318 | -0.0345 | 55.0759
3.5 | 0.7883 | 0.014 | -0.0334 | 56.3071
4 | 0.8509 | 0.01478 | -0.0322 | 57.571
4.5 | 0.9133 | 0.01576 | -0.0309 | 57.9505
5 | 0.9763 | 0.01684 | -0.0294 | 57.9751
5.5 | 1.0379 | 0.01802 | -0.0276 | 57.5971
6 | 1.0988 | 0.01951 | -0.0256 | 56.3198
6.5 | 1.1601 | 0.02063 | -0.023 | 56.2336
7 | 1.2216 | 0.01835 | -0.0187 | 66.5722
7.5 | 1.2367 | 0.02467 | -0.0139 | 50.1297
8 | 1.2335 | 0.03082 | -0.0096 | 40.0227
8.5 | 1.2036 | 0.03929 | -0.0106 | 30.6337
9 | 1.1745 | 0.05127 | -0.018 | 22.9081
9.5 | 1.1546 | 0.0605 | -0.0212 | 19.0843
10 | 1.1415 | 0.06905 | -0.0233 | 16.5315
10.5 | 1.1268 | 0.07852 | -0.0264 | 14.3505
11 | 1.1085 | 0.08934 | -0.0311 | 12.4077
11.5 | 1.0889 | 0.10161 | -0.0374 | 10.7165
12 | 1.0678 | 0.11519 | -0.045 | 9.2699
12.5 | 1.0485 | 0.12949 | -0.0532 | 8.0972

## 24. Re 500k Mach 0.00 (1)
BIGFOIL.COM POLAR EXPORT
NACA44005
NACA44005 |  |  |  | Cl Max: | 1.015 | at alpha= | 6.5 | deg
JavaFoil+Calcfoil stall+Eppler ext transition |  |  |  | L/D Max: | 99.87 | at alpha= | 5.5 | deg
Re: | 500000 |  |  | Cd Min: | 0.00808 | at alpha= | 1 | deg
Mach: | 0 |  |  | Cl=0 at alpha= | -2.6667 | deg
|  |  |  | @ Cl=0.1, Cd= | 0.035133
|  |  |  | @ Cl=0.4, Cd= | 0.0081105
|  |  |  | @ Cl=0.6, Cd= | 0.012965
alpha (deg) | Cl | Cd | Cm | Cl/Cd
-11.5 | -0.085 | 0.09321 | -0.014 | -0.909
-11 | -0.09 | 0.08744 | -0.013 | -1.032
-10.5 | -0.096 | 0.09225 | -0.013 | -1.042
-10 | -0.102 | 0.08584 | -0.013 | -1.19
-9.5 | -0.108 | 0.08068 | -0.013 | -1.342
-9 | -0.114 | 0.07481 | -0.013 | -1.529
-8.5 | -0.12 | 0.07022 | -0.012 | -1.712
-8 | -0.126 | 0.06587 | -0.012 | -1.906
-7.5 | -0.13 | 0.06067 | -0.012 | -2.144
-7 | -0.133 | 0.05751 | -0.012 | -2.315
-6.5 | -0.134 | 0.05394 | -0.012 | -2.489
-6 | -0.133 | 0.0554 | -0.011 | -2.395
-5.5 | -0.128 | 0.05022 | -0.011 | -2.54
-5 | -0.118 | 0.04673 | -0.011 | -2.526
-4.5 | -0.103 | 0.04334 | -0.011 | -2.388
-4 | -0.082 | 0.04059 | -0.011 | -2.029
-3.5 | -0.056 | 0.03817 | -0.011 | -1.466
-3 | -0.024 | 0.03811 | -0.01 | -0.639
-2.5 | 0.012 | 0.0345 | -0.011 | 0.347
-2 | 0.052 | 0.03659 | -0.01 | 1.433
-1.5 | 0.096 | 0.03517 | -0.01 | 2.733
-1 | 0.142 | 0.03474 | -0.01 | 4.091
-0.5 | 0.189 | 0.03398 | -0.01 | 5.576
0 | 0.297 | 0.00849 | -0.01 | 34.936
0.5 | 0.356 | 0.0082 | -0.01 | 43.464
1 | 0.415 | 0.00808 | -0.012 | 51.402
1.5 | 0.473 | 0.01384 | -0.031 | 34.209
2 | 0.53 | 0.01345 | -0.031 | 39.412
2.5 | 0.587 | 0.01375 | -0.031 | 42.684
3 | 0.643 | 0.01037 | -0.031 | 62.038
3.5 | 0.7 | 0.01037 | -0.032 | 67.484
4 | 0.756 | 0.01099 | -0.032 | 68.793
4.5 | 0.812 | 0.01046 | -0.032 | 77.637
5 | 0.868 | 0.00975 | -0.032 | 89
5.5 | 0.922 | 0.00923 | -0.032 | 99.87
6 | 0.97 | 0.01103 | -0.032 | 88.014
6.5 | 1.015 | 0.01134 | -0.032 | 89.471
7 | 0.84 | 0.04317 | -0.009 | 19.455
7.5 | 0.859 | 0.0465 | -0.007 | 18.477
8 | 0.869 | 0.05044 | -0.008 | 17.235
8.5 | 0.869 | 0.05351 | -0.008 | 16.242
9 | 0.858 | 0.05749 | -0.008 | 14.926
9.5 | 0.837 | 0.06168 | -0.008 | 13.568
10 | 0.806 | 0.0667 | -0.009 | 12.09
10.5 | 0.768 | 0.07173 | -0.009 | 10.712
11 | 0.725 | 0.07728 | -0.009 | 9.377
11.5 | 0.677 | 0.08023 | -0.01 | 8.443

## 25. Re 500k Mach 0.00 (2)
BIGFOIL.COM POLAR EXPORT
NACA44005
NACA44005 |  |  |  | Cl Max: | 1.223 | at alpha= | 10 | deg
XFOIL ncrit=9 |  |  |  | L/D Max: | 94.5644 | at alpha= | 7 | deg
Re: | 500000 |  |  | Cd Min: | 0.03445 | at alpha= | 10 | deg
Mach: | 0 |  |  | Cl=0 at alpha= | -99 | deg
|  |  |  | @ Cl=0.1, Cd= | 0.01091
|  |  |  | @ Cl=0.4, Cd= | 0.01091
|  |  |  | @ Cl=0.6, Cd= | 0.0092591
alpha (deg) | Cl | Cd | Cm | Cl/Cd
1.5 | 0.4546 | 0.01091 | -0.0323 | 41.6682
2 | 0.5071 | 0.01038 | -0.0316 | 48.8536
2.5 | 0.5605 | 0.01033 | -0.0312 | 54.2594
3 | 0.6221 | 0.00866 | -0.0331 | 71.836
3.5 | 0.675 | 0.0089 | -0.0325 | 75.8427
4 | 0.7273 | 0.00927 | -0.032 | 78.4574
4.5 | 0.78 | 0.00956 | -0.0315 | 81.59
5 | 0.8324 | 0.00994 | -0.031 | 83.7425
5.5 | 0.8846 | 0.01033 | -0.0305 | 85.6341
6 | 0.937 | 0.01068 | -0.0301 | 87.7341
6.5 | 0.9895 | 0.01091 | -0.0297 | 90.6966
7 | 1.0421 | 0.01102 | -0.0294 | 94.5644
7.5 | 1.0775 | 0.01438 | -0.0276 | 74.9305
8 | 1.1212 | 0.01639 | -0.0258 | 68.4076
8.5 | 1.1472 | 0.0207 | -0.0222 | 55.4203
9 | 1.18 | 0.0235 | -0.0194 | 50.2128
9.5 | 1.2007 | 0.02809 | -0.0153 | 42.7447
10 | 1.223 | 0.03445 | -0.0117 | 35.5007

## 26. Re 500k Mach 0.10 (1)
BIGFOIL.COM POLAR EXPORT
NACA44005
NACA44005 |  |  |  | Cl Max: | 1.019 | at alpha= | 6.5 | deg
JavaFoil+Calcfoil stall+Eppler ext transition |  |  |  | L/D Max: | 99.957 | at alpha= | 5.5 | deg
Re: | 500000 |  |  | Cd Min: | 0.00811 | at alpha= | 1 | deg
Mach: | 0.1 |  |  | Cl=0 at alpha= | -2.6667 | deg
|  |  |  | @ Cl=0.1, Cd= | 0.035221
|  |  |  | @ Cl=0.4, Cd= | 0.008149
|  |  |  | @ Cl=0.6, Cd= | 0.013176
alpha (deg) | Cl | Cd | Cm | Cl/Cd
-11 | -0.068 | 0.08991 | -0.013 | -0.751
-10.5 | -0.074 | 0.08356 | -0.013 | -0.885
-10 | -0.081 | 0.07897 | -0.013 | -1.023
-9.5 | -0.088 | 0.08153 | -0.013 | -1.077
-9 | -0.095 | 0.07589 | -0.013 | -1.252
-8.5 | -0.102 | 0.07174 | -0.012 | -1.424
-8 | -0.109 | 0.06702 | -0.012 | -1.627
-7.5 | -0.115 | 0.06138 | -0.012 | -1.877
-7 | -0.12 | 0.05774 | -0.012 | -2.082
-6.5 | -0.123 | 0.05336 | -0.012 | -2.312
-6 | -0.124 | 0.05532 | -0.011 | -2.239
-5.5 | -0.121 | 0.05144 | -0.012 | -2.349
-5 | -0.113 | 0.04734 | -0.011 | -2.394
-4.5 | -0.1 | 0.0437 | -0.011 | -2.298
-4 | -0.081 | 0.04097 | -0.011 | -1.968
-3.5 | -0.055 | 0.03854 | -0.011 | -1.431
-3 | -0.024 | 0.0386 | -0.01 | -0.626
-2.5 | 0.012 | 0.03699 | -0.011 | 0.323
-2 | 0.052 | 0.03666 | -0.01 | 1.429
-1.5 | 0.096 | 0.03524 | -0.01 | 2.731
-1 | 0.143 | 0.03502 | -0.01 | 4.07
-0.5 | 0.19 | 0.03396 | -0.01 | 5.602
0 | 0.298 | 0.00853 | -0.01 | 34.92
0.5 | 0.358 | 0.00824 | -0.01 | 43.469
1 | 0.418 | 0.00811 | -0.012 | 51.501
1.5 | 0.476 | 0.01386 | -0.032 | 34.333
2 | 0.533 | 0.01348 | -0.032 | 39.534
2.5 | 0.59 | 0.01378 | -0.032 | 42.78
3 | 0.646 | 0.0104 | -0.032 | 62.147
3.5 | 0.703 | 0.01196 | -0.032 | 58.759
4 | 0.759 | 0.01103 | -0.032 | 68.833
4.5 | 0.816 | 0.0105 | -0.032 | 77.682
5 | 0.872 | 0.00979 | -0.032 | 89.042
5.5 | 0.926 | 0.00927 | -0.032 | 99.957
6 | 0.975 | 0.01108 | -0.032 | 87.966
6.5 | 1.019 | 0.01142 | -0.032 | 89.27
7 | 0.843 | 0.04326 | -0.009 | 19.484
7.5 | 0.861 | 0.04662 | -0.008 | 18.473
8 | 0.869 | 0.05037 | -0.007 | 17.262
8.5 | 0.867 | 0.05352 | -0.008 | 16.193
9 | 0.852 | 0.05749 | -0.008 | 14.822
9.5 | 0.827 | 0.06218 | -0.008 | 13.292
10 | 0.791 | 0.06663 | -0.009 | 11.87
10.5 | 0.747 | 0.07201 | -0.009 | 10.375
11 | 0.698 | 0.07851 | -0.01 | 8.885
11.5 | 0.644 | 0.08486 | -0.01 | 7.594

## 27. Re 500k Mach 0.10 (2)
BIGFOIL.COM POLAR EXPORT
NACA44005
NACA44005 |  |  |  | Cl Max: | 1.2227 | at alpha= | 10 | deg
XFOIL ncrit=9 |  |  |  | L/D Max: | 94.8192 | at alpha= | 7 | deg
Re: | 500000 |  |  | Cd Min: | 0.03544 | at alpha= | 10 | deg
Mach: | 0.1 |  |  | Cl=0 at alpha= | -99 | deg
|  |  |  | @ Cl=0.1, Cd= | 0.01655
|  |  |  | @ Cl=0.4, Cd= | 0.013503
|  |  |  | @ Cl=0.6, Cd= | 0.0093897
alpha (deg) | Cl | Cd | Cm | Cl/Cd
0 | 0.2939 | 0.01655 | -0.0366 | 17.7583
0.5 | 0.3507 | 0.01572 | -0.0351 | 22.3092
1.5 | 0.457 | 0.01094 | -0.0324 | 41.7733
2 | 0.5099 | 0.01042 | -0.0317 | 48.9347
2.5 | 0.5636 | 0.01036 | -0.0313 | 54.4015
3 | 0.6255 | 0.00871 | -0.0332 | 71.814
3.5 | 0.6788 | 0.00894 | -0.0326 | 75.9284
4 | 0.7315 | 0.0093 | -0.032 | 78.6559
4.5 | 0.7844 | 0.00962 | -0.0315 | 81.5385
5 | 0.8373 | 0.00998 | -0.031 | 83.8978
5.5 | 0.8895 | 0.01044 | -0.0305 | 85.2011
6 | 0.9427 | 0.01074 | -0.03 | 87.7747
6.5 | 0.9956 | 0.01095 | -0.0296 | 90.9224
7 | 1.0487 | 0.01106 | -0.0292 | 94.8192
7.5 | 1.0833 | 0.01468 | -0.0271 | 73.7943
8 | 1.1274 | 0.01662 | -0.0254 | 67.8339
8.5 | 1.153 | 0.02094 | -0.0217 | 55.0621
9 | 1.1836 | 0.02403 | -0.0186 | 49.2551
9.5 | 1.2032 | 0.02873 | -0.0143 | 41.8796
10 | 1.2227 | 0.03544 | -0.0106 | 34.5006

## 28. Re 500k Mach 0.25 (1)
BIGFOIL.COM POLAR EXPORT
NACA44005
NACA44005 |  |  |  | Cl Max: | 1.042 | at alpha= | 6.5 | deg
JavaFoil+Calcfoil stall+Eppler ext transition |  |  |  | L/D Max: | 100.335 | at alpha= | 5.5 | deg
Re: | 500000 |  |  | Cd Min: | 0.0083 | at alpha= | 1 | deg
Mach: | 0.25 |  |  | Cl=0 at alpha= | -2.6667 | deg
|  |  |  | @ Cl=0.1, Cd= | 0.036091
|  |  |  | @ Cl=0.4, Cd= | 0.08581
|  |  |  | @ Cl=0.6, Cd= | 0.08581
alpha (deg) | Cl | Cd | Cm | Cl/Cd
-20 | -0.093 | 0.20637 | -0.018 | -0.451
-19.5 | -0.09 | 0.19436 | -0.018 | -0.465
-19 | -0.088 | 0.18464 | -0.018 | -0.476
-18.5 | -0.085 | 0.18209 | -0.017 | -0.468
-18 | -0.083 | 0.17435 | -0.017 | -0.474
-17.5 | -0.08 | 0.16737 | -0.017 | -0.478
-17 | -0.077 | 0.15578 | -0.017 | -0.497
-16.5 | -0.075 | 0.15052 | -0.017 | -0.497
-16 | -0.072 | 0.14246 | -0.016 | -0.506
-15.5 | -0.069 | 0.14733 | -0.016 | -0.472
-15 | -0.067 | 0.13677 | -0.016 | -0.489
-14.5 | -0.064 | 0.13005 | -0.016 | -0.494
-14 | -0.062 | 0.12402 | -0.016 | -0.496
-13.5 | -0.059 | 0.11639 | -0.015 | -0.506
-13 | -0.056 | 0.11054 | -0.015 | -0.508
-12.5 | -0.054 | 0.10359 | -0.015 | -0.517
-12 | -0.051 | 0.09678 | -0.015 | -0.525
-11.5 | -0.048 | 0.10084 | -0.014 | -0.478
-11 | -0.045 | 0.09238 | -0.014 | -0.492
-10.5 | -0.043 | 0.12349 | -0.014 | -0.346
-10 | -0.04 | 0.08201 | -0.014 | -0.489
-9.5 | -0.037 | 0.07724 | -0.014 | -0.484
-9 | -0.035 | 0.0708 | -0.013 | -0.49
-8.5 | -0.032 | 0.06608 | -0.013 | -0.484
-8 | -0.029 | 0.06233 | -0.013 | -0.469
-7.5 | -0.027 | 0.06589 | -0.013 | -0.403
-7 | -0.024 | 0.06004 | -0.013 | -0.396
-6.5 | -0.021 | 0.05524 | -0.013 | -0.381
-6 | -0.018 | 0.05165 | -0.012 | -0.355
-5.5 | -0.057 | 0.0492 | -0.012 | -1.149
-5 | -0.07 | 0.05165 | -0.012 | -1.351
-4.5 | -0.073 | 0.0468 | -0.012 | -1.564
-4 | -0.065 | 0.04278 | -0.012 | -1.525
-3.5 | -0.048 | 0.03952 | -0.011 | -1.218
-3 | -0.022 | 0.03713 | -0.011 | -0.6
-2.5 | 0.011 | 0.03782 | -0.011 | 0.303
-2 | 0.052 | 0.03769 | -0.011 | 1.369
-1.5 | 0.096 | 0.03614 | -0.011 | 2.67
-1 | 0.144 | 0.03555 | -0.01 | 4.064
-0.5 | 0.194 | 0.03438 | -0.01 | 5.645
0 | 0.305 | 0.0088 | -0.01 | 34.67
0.5 | 0.367 | 0.00842 | -0.011 | 43.623
1 | 0.429 | 0.0083 | -0.012 | 51.683
1.5 | 0.489 | 0.00836 | -0.017 | 58.493
2 | 0.547 | 0.01367 | -0.032 | 40.033
2.5 | 0.606 | 0.014 | -0.032 | 43.249
3 | 0.664 | 0.0133 | -0.033 | 49.924
3.5 | 0.722 | 0.01065 | -0.033 | 67.78
4 | 0.78 | 0.01131 | -0.033 | 68.973
4.5 | 0.838 | 0.01076 | -0.033 | 77.883
5 | 0.895 | 0.01003 | -0.033 | 89.313
5.5 | 0.951 | 0.00948 | -0.033 | 100.335
6 | 1 | 0.01142 | -0.033 | 87.501
6.5 | 1.042 | 0.01186 | -0.033 | 87.856
7 | 0.858 | 0.04363 | -0.009 | 19.66
7.5 | 0.869 | 0.04719 | -0.008 | 18.407
8 | 0.864 | 0.05071 | -0.008 | 17.035
8.5 | 0.841 | 0.05497 | -0.009 | 15.297
9 | 0.798 | 0.05913 | -0.009 | 13.49
9.5 | 0.734 | 0.06462 | -0.009 | 11.364
10 | 0.653 | 0.07008 | -0.01 | 9.314
10.5 | 0.556 | 0.07721 | -0.01 | 7.202
11 | 0.449 | 0.07915 | -0.011 | 5.668
11.5 | 0.332 | 0.08581 | -0.011 | 3.874

## 29. Re 500k Mach 0.50 (1)
BIGFOIL.COM POLAR EXPORT
NACA44005
NACA44005 |  |  |  | Cl Max: | 1.243 | at alpha= | 20 | deg
JavaFoil+Calcfoil stall+Eppler ext transition |  |  |  | L/D Max: | 97.31 | at alpha= | 5.5 | deg
Re: | 500000 |  |  | Cd Min: | 0.00911 | at alpha= | 1.5 | deg
Mach: | 0.5 |  |  | Cl=0 at alpha= | -2.6538 | deg
|  |  |  | @ Cl=0.1, Cd= | 0.036814
|  |  |  | @ Cl=0.4, Cd= | 0.0094813
|  |  |  | @ Cl=0.6, Cd= | 0.013596
alpha (deg) | Cl | Cd | Cm | Cl/Cd
-20 | -0.864 | 0.22253 | -0.024 | -3.885
-19.5 | -0.839 | 0.21203 | -0.023 | -3.959
-19 | -0.816 | 0.20688 | -0.023 | -3.943
-18.5 | -0.792 | 0.1972 | -0.023 | -4.016
-18 | -0.768 | 0.1925 | -0.022 | -3.989
-17.5 | -0.744 | 0.18775 | -0.022 | -3.962
-17 | -0.719 | 0.18418 | -0.021 | -3.903
-16.5 | -0.695 | 0.17981 | -0.021 | -3.864
-16 | -0.671 | 0.17554 | -0.021 | -3.82
-15.5 | -0.646 | 0.16666 | -0.021 | -3.878
-15 | -0.621 | 0.16002 | -0.02 | -3.883
-14.5 | -0.597 | 0.15776 | -0.02 | -3.783
-14 | -0.572 | 0.14919 | -0.02 | -3.837
-13.5 | -0.548 | 0.14519 | -0.02 | -3.774
-13 | -0.523 | 0.14151 | -0.019 | -3.698
-12.5 | -0.498 | 0.13968 | -0.019 | -3.566
-12 | -0.473 | 0.13134 | -0.018 | -3.605
-11.5 | -0.449 | 0.13256 | -0.018 | -3.385
-11 | -0.424 | 0.12421 | -0.018 | -3.412
-10.5 | -0.399 | 0.12124 | -0.017 | -3.287
-10 | -0.374 | 0.11753 | -0.017 | -3.179
-9.5 | -0.349 | 0.11422 | -0.017 | -3.052
-9 | -0.324 | 0.10734 | -0.017 | -3.014
-8.5 | -0.298 | 0.07917 | -0.016 | -3.766
-8 | -0.273 | 0.09993 | -0.016 | -2.732
-7.5 | -0.248 | 0.09754 | -0.016 | -2.54
-7 | -0.222 | 0.05185 | -0.016 | -4.289
-6.5 | -0.197 | 0.06057 | -0.016 | -3.251
-6 | -0.171 | 0.0515 | -0.015 | -3.329
-5.5 | -0.146 | 0.04664 | -0.015 | -3.13
-5 | -0.12 | 0.05622 | -0.015 | -2.141
-4.5 | -0.095 | 0.04638 | -0.014 | -2.043
-4 | -0.069 | 0.04074 | -0.014 | -1.697
-3.5 | -0.043 | 0.04935 | -0.014 | -0.879
-3 | -0.018 | 0.0432 | -0.014 | -0.408
-2.5 | 0.008 | 0.03884 | -0.013 | 0.21
-2 | 0.034 | 0.03761 | -0.013 | 0.905
-1.5 | 0.06 | 0.03809 | -0.013 | 1.574
-1 | 0.118 | 0.03624 | -0.012 | 3.258
-0.5 | 0.202 | 0.03605 | -0.012 | 5.612
0 | 0.333 | 0.00959 | -0.011 | 34.707
0.5 | 0.407 | 0.00947 | -0.012 | 43.019
1 | 0.478 | 0.00914 | -0.013 | 52.314
1.5 | 0.546 | 0.00911 | -0.015 | 59.93
2 | 0.611 | 0.01451 | -0.036 | 42.111
2.5 | 0.676 | 0.01422 | -0.036 | 47.53
3 | 0.741 | 0.01371 | -0.036 | 54.026
3.5 | 0.805 | 0.01132 | -0.036 | 71.153
4 | 0.87 | 0.01171 | -0.037 | 74.255
4.5 | 0.934 | 0.01209 | -0.037 | 77.205
5 | 0.997 | 0.01122 | -0.037 | 88.879
5.5 | 1.056 | 0.01086 | -0.037 | 97.31
6 | 1.09 | 0.01577 | -0.037 | 69.103
6.5 | 0.896 | 0.04226 | -0.01 | 21.197
7 | 0.838 | 0.04747 | -0.009 | 17.653
7.5 | 0.535 | 0.0521 | -0.011 | 10.264
8 | 0.562 | 0.0554 | -0.012 | 10.139
8.5 | 0.589 | 0.07041 | -0.012 | 8.361
9 | 0.616 | 0.06746 | -0.013 | 9.127
9.5 | 0.643 | 0.06999 | -0.014 | 9.186
10 | 0.67 | 0.09257 | -0.014 | 7.237
10.5 | 0.697 | 0.08571 | -0.015 | 8.136
11 | 0.725 | 0.11882 | -0.016 | 6.1
11.5 | 0.753 | 0.12727 | -0.017 | 5.913
12 | 0.78 | 0.1297 | -0.017 | 6.011
12.5 | 0.808 | 0.13811 | -0.018 | 5.848
13 | 0.836 | 0.14777 | -0.019 | 5.655
13.5 | 0.864 | 0.1502 | -0.02 | 5.752
14 | 0.892 | 0.1578 | -0.02 | 5.656
14.5 | 0.921 | 0.16419 | -0.021 | 5.611
15 | 0.95 | 0.17839 | -0.022 | 5.326
15.5 | 0.979 | 0.18512 | -0.023 | 5.287
16 | 1.007 | 0.18949 | -0.023 | 5.315
16.5 | 1.036 | 0.19417 | -0.024 | 5.337
17 | 1.066 | 0.20287 | -0.025 | 5.254
17.5 | 1.096 | 0.20721 | -0.026 | 5.288
18 | 1.124 | 0.21877 | -0.026 | 5.139
18.5 | 1.154 | 0.22077 | -0.027 | 5.226
19 | 1.184 | 0.23088 | -0.027 | 5.128
19.5 | 1.212 | 0.23361 | -0.028 | 5.189
20 | 1.243 | 0.23914 | -0.029 | 5.197

## 30. Re 500k Mach 0.50 (2)
BIGFOIL.COM POLAR EXPORT
NACA44005
NACA44005 |  |  |  | Cl Max: | 1.2555 | at alpha= | 8 | deg
XFOIL ncrit=9 |  |  |  | L/D Max: | 92.8863 | at alpha= | 6.5 | deg
Re: | 500000 |  |  | Cd Min: | 0.24852 | at alpha= | -18 | deg
Mach: | 0.5 |  |  | Cl=0 at alpha= | -2.7608 | deg
|  |  |  | @ Cl=0.1, Cd= | 0.030024
|  |  |  | @ Cl=0.4, Cd= | 0.017278
|  |  |  | @ Cl=0.6, Cd= | 0.011486
alpha (deg) | Cl | Cd | Cm | Cl/Cd
-18 | -0.7722 | 0.24852 | 0.076 | -3.1072
-17.5 | -0.7503 | 0.23941 | 0.072 | -3.134
-17 | -0.7288 | 0.23135 | 0.0677 | -3.1502
-16.5 | -0.7069 | 0.22367 | 0.0633 | -3.1605
-16 | -0.6853 | 0.21605 | 0.0591 | -3.172
-15.5 | -0.6636 | 0.20848 | 0.0549 | -3.183
-15 | -0.6421 | 0.20093 | 0.0508 | -3.1956
-14.5 | -0.6208 | 0.1934 | 0.0469 | -3.2099
-14 | -0.5999 | 0.18597 | 0.043 | -3.2258
-13.5 | -0.5793 | 0.17851 | 0.0393 | -3.2452
-13 | -0.5592 | 0.17099 | 0.0357 | -3.2704
-12.5 | -0.5395 | 0.1637 | 0.0322 | -3.2957
-12 | -0.5198 | 0.15648 | 0.0289 | -3.3218
-11.5 | -0.4994 | 0.15014 | 0.025 | -3.3262
-11 | -0.4821 | 0.14402 | 0.0212 | -3.3475
-9.5 | -0.4319 | 0.12152 | 0.0128 | -3.5541
-9 | -0.4159 | 0.11431 | 0.0106 | -3.6384
-8.5 | -0.4 | 0.10767 | 0.0082 | -3.7151
-8 | -0.3844 | 0.10127 | 0.0057 | -3.7958
-7.5 | -0.3692 | 0.0951 | 0.0033 | -3.8822
-7 | -0.3546 | 0.08914 | 0.0009 | -3.978
-6.5 | -0.3422 | 0.08349 | -0.0012 | -4.0987
-6 | -0.331 | 0.07798 | -0.0037 | -4.2447
-5.5 | -0.3103 | 0.07195 | -0.0081 | -4.3127
-5 | -0.2849 | 0.06587 | -0.0124 | -4.3252
-4.5 | -0.2444 | 0.05928 | -0.0188 | -4.1228
-4 | -0.1258 | 0.05077 | -0.0403 | -2.4778
-3.5 | -0.0745 | 0.04675 | -0.0417 | -1.5936
-3 | -0.0244 | 0.04229 | -0.0423 | -0.57697
-2.5 | 0.0266 | 0.03572 | -0.0437 | 0.74468
-2 | 0.0802 | 0.03045 | -0.0445 | 2.6338
-1.5 | 0.1523 | 0.0289 | -0.0433 | 5.2699
-1 | 0.2166 | 0.02572 | -0.0424 | 8.4215
-0.5 | 0.2753 | 0.02051 | -0.0423 | 13.4227
0 | 0.3394 | 0.01815 | -0.0412 | 18.6997
0.5 | 0.4068 | 0.01718 | -0.0392 | 23.6787
1.5 | 0.5322 | 0.01209 | -0.0358 | 44.0199
2 | 0.5941 | 0.01149 | -0.0345 | 51.7058
2.5 | 0.6571 | 0.01145 | -0.0334 | 57.3886
3 | 0.73 | 0.00977 | -0.035 | 74.7185
3.5 | 0.793 | 0.01024 | -0.0338 | 77.4414
4 | 0.856 | 0.01077 | -0.0325 | 79.48
4.5 | 0.9203 | 0.01124 | -0.0312 | 81.8772
5 | 0.9844 | 0.01184 | -0.0296 | 83.1419
5.5 | 1.0494 | 0.01245 | -0.0279 | 84.2892
6 | 1.1145 | 0.01319 | -0.0259 | 84.4958
6.5 | 1.1843 | 0.01275 | -0.0238 | 92.8863
7 | 1.2191 | 0.01728 | -0.0195 | 70.5498
7.5 | 1.2494 | 0.02171 | -0.0145 | 57.5495
8 | 1.2555 | 0.02688 | -0.009 | 46.7076
8.5 | 1.2338 | 0.03344 | -0.0059 | 36.8959
9 | 1.2099 | 0.04519 | -0.0137 | 26.7736
9.5 | 1.1857 | 0.05544 | -0.0181 | 21.3871
10 | 1.1637 | 0.06534 | -0.0218 | 17.8099
10.5 | 1.1416 | 0.07571 | -0.0262 | 15.0786
11 | 1.12 | 0.08681 | -0.0314 | 12.9017
11.5 | 1.1002 | 0.09892 | -0.0376 | 11.1221
12 | 1.0801 | 0.11206 | -0.0448 | 9.6386
12.5 | 1.0624 | 0.12577 | -0.0525 | 8.4472
13 | 1.047 | 0.13997 | -0.0606 | 7.4802

## 31. Re 750k Mach 0.00 (1)
BIGFOIL.COM POLAR EXPORT
NACA44005
NACA44005 |  |  |  | Cl Max: | 1.049 | at alpha= | 7 | deg
JavaFoil+Calcfoil stall+Eppler ext transition |  |  |  | L/D Max: | 110.316 | at alpha= | 5.5 | deg
Re: | 750000 |  |  | Cd Min: | 0.00738 | at alpha= | 1 | deg
Mach: | 0 |  |  | Cl=0 at alpha= | -2.6667 | deg
|  |  |  | @ Cl=0.1, Cd= | 0.034473
|  |  |  | @ Cl=0.4, Cd= | 0.0073927
|  |  |  | @ Cl=0.6, Cd= | 0.012308
alpha (deg) | Cl | Cd | Cm | Cl/Cd
-11.5 | -0.085 | 0.08928 | -0.014 | -0.949
-11 | -0.09 | 0.08401 | -0.014 | -1.075
-10.5 | -0.096 | 0.0798 | -0.014 | -1.205
-10 | -0.102 | 0.07395 | -0.013 | -1.381
-9.5 | -0.108 | 0.07045 | -0.013 | -1.537
-9 | -0.114 | 0.06579 | -0.013 | -1.739
-8.5 | -0.12 | 0.06222 | -0.013 | -1.933
-8 | -0.126 | 0.0617 | -0.013 | -2.036
-7.5 | -0.13 | 0.05752 | -0.012 | -2.262
-7 | -0.133 | 0.05492 | -0.012 | -2.425
-6.5 | -0.134 | 0.05088 | -0.012 | -2.64
-6 | -0.133 | 0.04737 | -0.012 | -2.801
-5.5 | -0.128 | 0.04483 | -0.012 | -2.846
-5 | -0.118 | 0.04413 | -0.011 | -2.676
-4.5 | -0.104 | 0.04128 | -0.011 | -2.508
-4 | -0.082 | 0.0388 | -0.011 | -2.123
-3.5 | -0.056 | 0.03672 | -0.011 | -1.524
-3 | -0.024 | 0.03488 | -0.011 | -0.699
-2.5 | 0.012 | 0.03329 | -0.011 | 0.36
-2 | 0.052 | 0.0353 | -0.01 | 1.486
-1.5 | 0.096 | 0.03454 | -0.01 | 2.784
-1 | 0.142 | 0.03377 | -0.01 | 4.208
-0.5 | 0.189 | 0.03302 | -0.01 | 5.738
0 | 0.297 | 0.00765 | -0.01 | 38.758
0.5 | 0.356 | 0.00743 | -0.01 | 47.976
1 | 0.415 | 0.00738 | -0.013 | 56.286
1.5 | 0.473 | 0.01382 | -0.031 | 34.271
2 | 0.53 | 0.01334 | -0.031 | 39.745
2.5 | 0.587 | 0.01271 | -0.031 | 46.178
3 | 0.643 | 0.01098 | -0.031 | 58.565
3.5 | 0.7 | 0.01075 | -0.032 | 65.072
4 | 0.756 | 0.01008 | -0.032 | 74.976
4.5 | 0.812 | 0.00946 | -0.032 | 85.837
5 | 0.868 | 0.00882 | -0.032 | 98.323
5.5 | 0.922 | 0.00836 | -0.032 | 110.316
6 | 0.97 | 0.01022 | -0.032 | 94.914
6.5 | 1.015 | 0.01052 | -0.032 | 96.483
7 | 1.049 | 0.01066 | -0.032 | 98.466
7.5 | 0.859 | 0.04567 | -0.008 | 18.812
8 | 0.869 | 0.04897 | -0.008 | 17.755
8.5 | 0.869 | 0.05216 | -0.009 | 16.663
9 | 0.858 | 0.05606 | -0.009 | 15.308
9.5 | 0.837 | 0.06017 | -0.009 | 13.908
10 | 0.807 | 0.06487 | -0.01 | 12.433
10.5 | 0.769 | 0.06793 | -0.01 | 11.314
11 | 0.725 | 0.07258 | -0.01 | 9.986
11.5 | 0.678 | 0.07737 | -0.011 | 8.758
12 | 0.629 | 0.08308 | -0.011 | 7.566

## 32. Re 750k Mach 0.00 (2)
BIGFOIL.COM POLAR EXPORT
NACA44005
NACA44005 |  |  |  | Cl Max: | 1.234 | at alpha= | 10 | deg
XFOIL ncrit=9 |  |  |  | L/D Max: | 107.675 | at alpha= | 7 | deg
Re: | 750000 |  |  | Cd Min: | 0.03169 | at alpha= | 10 | deg
Mach: | 0 |  |  | Cl=0 at alpha= | -99 | deg
|  |  |  | @ Cl=0.1, Cd= | 0.01678
|  |  |  | @ Cl=0.4, Cd= | 0.010436
|  |  |  | @ Cl=0.6, Cd= | 0.008217
alpha (deg) | Cl | Cd | Cm | Cl/Cd
0 | 0.2958 | 0.01678 | -0.0362 | 17.6281
0.5 | 0.3501 | 0.01128 | -0.0342 | 31.0372
1.5 | 0.4554 | 0.0095 | -0.0324 | 47.9368
2 | 0.5091 | 0.00934 | -0.032 | 54.5075
2.5 | 0.5632 | 0.00926 | -0.0316 | 60.8207
3 | 0.6253 | 0.0075 | -0.0337 | 83.3733
3.5 | 0.6782 | 0.00772 | -0.0332 | 87.8497
4 | 0.731 | 0.00797 | -0.0327 | 91.7189
4.5 | 0.7837 | 0.00825 | -0.0322 | 94.9939
5 | 0.8367 | 0.00851 | -0.0318 | 98.3196
5.5 | 0.889 | 0.00887 | -0.0313 | 100.2255
6 | 0.942 | 0.00911 | -0.031 | 103.4029
6.5 | 0.9946 | 0.00936 | -0.0307 | 106.2607
7 | 1.0466 | 0.00972 | -0.0303 | 107.6749
7.5 | 1.0818 | 0.01318 | -0.0282 | 82.0789
8 | 1.1256 | 0.01514 | -0.0265 | 74.3461
8.5 | 1.1683 | 0.01697 | -0.0249 | 68.845
9 | 1.2002 | 0.02008 | -0.0221 | 59.7709
9.5 | 1.2238 | 0.0239 | -0.0182 | 51.205
10 | 1.234 | 0.03169 | -0.0123 | 38.9397

## 33. Re 750k Mach 0.10 (1)
BIGFOIL.COM POLAR EXPORT
NACA44005
NACA44005 |  |  |  | Cl Max: | 1.019 | at alpha= | 6.5 | deg
JavaFoil+Calcfoil stall+Eppler ext transition |  |  |  | L/D Max: | 110.414 | at alpha= | 5.5 | deg
Re: | 750000 |  |  | Cd Min: | 0.0074 | at alpha= | 1 | deg
Mach: | 0.1 |  |  | Cl=0 at alpha= | -2.6667 | deg
|  |  |  | @ Cl=0.1, Cd= | 0.03472
|  |  |  | @ Cl=0.4, Cd= | 0.007418
|  |  |  | @ Cl=0.6, Cd= | 0.012142
alpha (deg) | Cl | Cd | Cm | Cl/Cd
-11 | -0.068 | 0.08392 | -0.014 | -0.805
-10.5 | -0.074 | 0.08077 | -0.014 | -0.916
-10 | -0.081 | 0.07481 | -0.014 | -1.08
-9.5 | -0.088 | 0.07039 | -0.013 | -1.248
-9 | -0.095 | 0.06661 | -0.013 | -1.427
-8.5 | -0.102 | 0.06275 | -0.013 | -1.629
-8 | -0.109 | 0.05842 | -0.013 | -1.867
-7.5 | -0.115 | 0.05812 | -0.012 | -1.983
-7 | -0.12 | 0.05485 | -0.012 | -2.192
-6.5 | -0.123 | 0.05114 | -0.012 | -2.413
-6 | -0.124 | 0.04773 | -0.012 | -2.596
-5.5 | -0.121 | 0.04487 | -0.012 | -2.694
-5 | -0.113 | 0.04519 | -0.012 | -2.508
-4.5 | -0.1 | 0.04209 | -0.011 | -2.387
-4 | -0.081 | 0.03899 | -0.011 | -2.068
-3.5 | -0.055 | 0.03694 | -0.011 | -1.493
-3 | -0.024 | 0.0348 | -0.011 | -0.694
-2.5 | 0.012 | 0.0356 | -0.011 | 0.335
-2 | 0.052 | 0.03533 | -0.01 | 1.483
-1.5 | 0.096 | 0.0348 | -0.01 | 2.766
-1 | 0.143 | 0.03386 | -0.01 | 4.21
-0.5 | 0.19 | 0.03313 | -0.01 | 5.743
0 | 0.298 | 0.0077 | -0.01 | 38.678
0.5 | 0.358 | 0.00746 | -0.011 | 47.991
1 | 0.418 | 0.0074 | -0.013 | 56.423
1.5 | 0.476 | 0.01387 | -0.032 | 34.312
2 | 0.533 | 0.01337 | -0.032 | 39.854
2.5 | 0.59 | 0.01274 | -0.032 | 46.289
3 | 0.646 | 0.00939 | -0.032 | 68.827
3.5 | 0.703 | 0.0108 | -0.032 | 65.083
4 | 0.759 | 0.01012 | -0.032 | 75.022
4.5 | 0.816 | 0.0095 | -0.032 | 85.888
5 | 0.872 | 0.00886 | -0.032 | 98.37
5.5 | 0.926 | 0.00839 | -0.032 | 110.414
6 | 0.975 | 0.01028 | -0.032 | 94.867
6.5 | 1.019 | 0.01058 | -0.032 | 96.275
7 | 0.843 | 0.04261 | -0.011 | 19.794
7.5 | 0.861 | 0.04571 | -0.008 | 18.841
8 | 0.87 | 0.04904 | -0.008 | 17.732
8.5 | 0.867 | 0.05248 | -0.009 | 16.516
9 | 0.852 | 0.056 | -0.009 | 15.219
9.5 | 0.827 | 0.0605 | -0.009 | 13.663
10 | 0.791 | 0.06473 | -0.01 | 12.219
10.5 | 0.747 | 0.06963 | -0.01 | 10.731
11 | 0.698 | 0.07315 | -0.01 | 9.538
11.5 | 0.645 | 0.07824 | -0.01 | 8.238

## 34. Re 750k Mach 0.25 (1)
BIGFOIL.COM POLAR EXPORT
NACA44005
NACA44005 |  |  |  | Cl Max: | 1.042 | at alpha= | 6.5 | deg
JavaFoil+Calcfoil stall+Eppler ext transition |  |  |  | L/D Max: | 110.852 | at alpha= | 5.5 | deg
Re: | 750000 |  |  | Cd Min: | 0.00756 | at alpha= | 1 | deg
Mach: | 0.25 |  |  | Cl=0 at alpha= | -2.6667 | deg
|  |  |  | @ Cl=0.1, Cd= | 0.03402
|  |  |  | @ Cl=0.4, Cd= | 0.08052
|  |  |  | @ Cl=0.6, Cd= | 0.08052
alpha (deg) | Cl | Cd | Cm | Cl/Cd
-20 | -0.093 | 0.1844 | -0.018 | -0.505
-19.5 | -0.09 | 0.17471 | -0.018 | -0.518
-19 | -0.088 | 0.16568 | -0.018 | -0.53
-18.5 | -0.085 | 0.16396 | -0.018 | -0.52
-18 | -0.083 | 0.16511 | -0.018 | -0.501
-17.5 | -0.08 | 0.15565 | -0.017 | -0.514
-17 | -0.077 | 0.14939 | -0.017 | -0.518
-16.5 | -0.075 | 0.14205 | -0.017 | -0.527
-16 | -0.072 | 0.13263 | -0.017 | -0.544
-15.5 | -0.07 | 0.12613 | -0.016 | -0.551
-15 | -0.067 | 0.12032 | -0.016 | -0.556
-14.5 | -0.064 | 0.11587 | -0.016 | -0.554
-14 | -0.062 | 0.11178 | -0.016 | -0.551
-13.5 | -0.059 | 0.10385 | -0.016 | -0.567
-13 | -0.056 | 0.10338 | -0.015 | -0.544
-12.5 | -0.054 | 0.09784 | -0.015 | -0.547
-12 | -0.051 | 0.09227 | -0.015 | -0.551
-11.5 | -0.048 | 0.08656 | -0.015 | -0.557
-11 | -0.045 | 0.07947 | -0.015 | -0.572
-10.5 | -0.043 | 0.11208 | -0.014 | -0.382
-10 | -0.04 | 0.07237 | -0.014 | -0.554
-9.5 | -0.037 | 0.07197 | -0.014 | -0.519
-9 | -0.035 | 0.067 | -0.014 | -0.518
-8.5 | -0.032 | 0.06326 | -0.014 | -0.505
-8 | -0.029 | 0.05943 | -0.014 | -0.492
-7.5 | -0.027 | 0.05551 | -0.013 | -0.478
-7 | -0.024 | 0.05198 | -0.013 | -0.458
-6.5 | -0.021 | 0.04954 | -0.013 | -0.425
-6 | -0.018 | 0.04949 | -0.013 | -0.371
-5.5 | -0.057 | 0.04658 | -0.013 | -1.214
-5 | -0.07 | 0.04332 | -0.012 | -1.611
-4.5 | -0.073 | 0.04079 | -0.012 | -1.795
-4 | -0.065 | 0.03825 | -0.012 | -1.706
-3.5 | -0.048 | 0.03816 | -0.012 | -1.262
-3 | -0.022 | 0.03556 | -0.012 | -0.627
-2.5 | 0.011 | 0.0363 | -0.011 | 0.315
-2 | 0.052 | 0.0351 | -0.011 | 1.47
-1.5 | 0.096 | 0.034 | -0.011 | 2.838
-1 | 0.144 | 0.03424 | -0.01 | 4.219
-0.5 | 0.194 | 0.03339 | -0.01 | 5.812
0 | 0.305 | 0.00791 | -0.01 | 38.561
0.5 | 0.368 | 0.00765 | -0.011 | 48.067
1 | 0.429 | 0.00756 | -0.013 | 56.713
1.5 | 0.489 | 0.01306 | -0.032 | 37.438
2 | 0.547 | 0.0136 | -0.032 | 40.258
2.5 | 0.606 | 0.01295 | -0.032 | 46.768
3 | 0.664 | 0.0123 | -0.033 | 53.961
3.5 | 0.722 | 0.00959 | -0.033 | 75.284
4 | 0.78 | 0.01023 | -0.033 | 76.279
4.5 | 0.838 | 0.00973 | -0.033 | 86.119
5 | 0.895 | 0.00907 | -0.033 | 98.68
5.5 | 0.951 | 0.00858 | -0.033 | 110.852
6 | 1 | 0.01059 | -0.033 | 94.397
6.5 | 1.042 | 0.01099 | -0.033 | 94.825
7 | 0.858 | 0.04292 | -0.01 | 19.99
7.5 | 0.869 | 0.04621 | -0.009 | 18.799
8 | 0.864 | 0.0495 | -0.009 | 17.455
8.5 | 0.841 | 0.05331 | -0.009 | 15.776
9 | 0.798 | 0.0575 | -0.009 | 13.876
9.5 | 0.734 | 0.06276 | -0.01 | 11.703
10 | 0.653 | 0.06549 | -0.01 | 9.969
10.5 | 0.556 | 0.07051 | -0.011 | 7.889
11 | 0.449 | 0.07527 | -0.011 | 5.962
11.5 | 0.333 | 0.08052 | -0.012 | 4.13

## 35. Re 750k Mach 0.25 (2)
BIGFOIL.COM POLAR EXPORT
NACA44005
NACA44005 |  |  |  | Cl Max: | 1.2347 | at alpha= | 9.5 | deg
XFOIL ncrit=9 |  |  |  | L/D Max: | 107.396 | at alpha= | 6.5 | deg
Re: | 750000 |  |  | Cd Min: | 0.06105 | at alpha= | 11.5 | deg
Mach: | 0.25 |  |  | Cl=0 at alpha= | -99 | deg
|  |  |  | @ Cl=0.1, Cd= | 0.01713
|  |  |  | @ Cl=0.4, Cd= | 0.011394
|  |  |  | @ Cl=0.6, Cd= | 0.0090194
alpha (deg) | Cl | Cd | Cm | Cl/Cd
0 | 0.3061 | 0.01713 | -0.0373 | 17.8692
0.5 | 0.3625 | 0.0123 | -0.0356 | 29.4715
1.5 | 0.4718 | 0.00966 | -0.0332 | 48.8406
2 | 0.5276 | 0.00945 | -0.0327 | 55.8307
2.5 | 0.5834 | 0.00949 | -0.0322 | 61.4752
3 | 0.6483 | 0.00765 | -0.0343 | 84.7451
3.5 | 0.7031 | 0.00794 | -0.0336 | 88.5516
4 | 0.7583 | 0.00818 | -0.033 | 92.7017
4.5 | 0.8134 | 0.00848 | -0.0324 | 95.9198
5 | 0.8686 | 0.00879 | -0.0318 | 98.8168
5.5 | 0.9239 | 0.00911 | -0.0311 | 101.416
6 | 0.9789 | 0.0095 | -0.0304 | 103.0421
6.5 | 1.0353 | 0.00964 | -0.0299 | 107.3963
7 | 1.0841 | 0.01104 | -0.0288 | 98.1975
7.5 | 1.1223 | 0.01448 | -0.026 | 77.5069
8 | 1.1663 | 0.01666 | -0.0238 | 70.006
8.5 | 1.2022 | 0.01957 | -0.0207 | 61.4308
9 | 1.2242 | 0.02355 | -0.0163 | 51.983
9.5 | 1.2347 | 0.02837 | -0.0108 | 43.5213
10 | 1.23 | 0.03413 | -0.0042 | 36.0387
10.5 | 1.2114 | 0.04083 | 0.0001 | 29.6694
11 | 1.1871 | 0.04967 | -0.0015 | 23.8997
11.5 | 1.1588 | 0.06105 | -0.0076 | 18.9812

## 36. Re 750k Mach 0.50 (1)
BIGFOIL.COM POLAR EXPORT
NACA44005
NACA44005 |  |  |  | Cl Max: | 1.243 | at alpha= | 20 | deg
JavaFoil+Calcfoil stall+Eppler ext transition |  |  |  | L/D Max: | 107.726 | at alpha= | 5.5 | deg
Re: | 750000 |  |  | Cd Min: | 0.0083 | at alpha= | 1 | deg
Mach: | 0.5 |  |  | Cl=0 at alpha= | -2.6538 | deg
|  |  |  | @ Cl=0.1, Cd= | 0.035343
|  |  |  | @ Cl=0.4, Cd= | 0.0086009
|  |  |  | @ Cl=0.6, Cd= | 0.01257
alpha (deg) | Cl | Cd | Cm | Cl/Cd
-20 | -0.864 | 0.20576 | -0.024 | -4.202
-19.5 | -0.839 | 0.19615 | -0.023 | -4.279
-19 | -0.816 | 0.19106 | -0.023 | -4.27
-18.5 | -0.792 | 0.18194 | -0.023 | -4.353
-18 | -0.768 | 0.17726 | -0.022 | -4.333
-17.5 | -0.744 | 0.17254 | -0.022 | -4.312
-17 | -0.719 | 0.17209 | -0.021 | -4.178
-16.5 | -0.695 | 0.16772 | -0.021 | -4.143
-16 | -0.671 | 0.1593 | -0.021 | -4.21
-15.5 | -0.646 | 0.15457 | -0.021 | -4.182
-15 | -0.621 | 0.14708 | -0.02 | -4.225
-14.5 | -0.597 | 0.14209 | -0.02 | -4.201
-14 | -0.572 | 0.13833 | -0.02 | -4.138
-13.5 | -0.548 | 0.1344 | -0.02 | -4.077
-13 | -0.523 | 0.13079 | -0.019 | -4.002
-12.5 | -0.498 | 0.12581 | -0.019 | -3.96
-12 | -0.473 | 0.11913 | -0.019 | -3.975
-11.5 | -0.449 | 0.11877 | -0.018 | -3.778
-11 | -0.424 | 0.11216 | -0.018 | -3.779
-10.5 | -0.399 | 0.10994 | -0.018 | -3.626
-10 | -0.374 | 0.10529 | -0.018 | -3.549
-9.5 | -0.349 | 0.10199 | -0.017 | -3.419
-9 | -0.324 | 0.06184 | -0.017 | -5.233
-8.5 | -0.298 | 0.07355 | -0.017 | -4.054
-8 | -0.273 | 0.061 | -0.016 | -4.476
-7.5 | -0.248 | 0.05487 | -0.016 | -4.515
-7 | -0.222 | 0.05005 | -0.016 | -4.445
-6.5 | -0.197 | 0.05638 | -0.016 | -3.493
-6 | -0.172 | 0.04902 | -0.016 | -3.498
-5.5 | -0.146 | 0.04408 | -0.015 | -3.312
-5 | -0.12 | 0.05201 | -0.015 | -2.314
-4.5 | -0.095 | 0.04325 | -0.015 | -2.191
-4 | -0.069 | 0.03942 | -0.015 | -1.754
-3.5 | -0.043 | 0.03761 | -0.014 | -1.154
-3 | -0.018 | 0.04092 | -0.014 | -0.431
-2.5 | 0.008 | 0.03723 | -0.014 | 0.22
-2 | 0.034 | 0.03612 | -0.013 | 0.942
-1.5 | 0.06 | 0.03646 | -0.013 | 1.644
-1 | 0.118 | 0.03484 | -0.012 | 3.39
-0.5 | 0.202 | 0.03474 | -0.012 | 5.825
0 | 0.333 | 0.00928 | -0.012 | 35.891
0.5 | 0.407 | 0.00853 | -0.012 | 47.748
1 | 0.478 | 0.0083 | -0.013 | 57.604
1.5 | 0.546 | 0.00835 | -0.017 | 65.37
2 | 0.611 | 0.01343 | -0.036 | 45.486
2.5 | 0.676 | 0.01315 | -0.036 | 51.416
3 | 0.741 | 0.01265 | -0.036 | 58.555
3.5 | 0.805 | 0.01064 | -0.036 | 75.681
4 | 0.87 | 0.01148 | -0.037 | 75.777
4.5 | 0.934 | 0.01092 | -0.037 | 85.496
5 | 0.997 | 0.01014 | -0.037 | 98.377
5.5 | 1.056 | 0.00981 | -0.037 | 107.726
6 | 1.093 | 0.01457 | -0.037 | 75.052
6.5 | 0.896 | 0.0415 | -0.01 | 21.591
7 | 0.838 | 0.04605 | -0.01 | 18.197
7.5 | 0.535 | 0.04861 | -0.012 | 11.004
8 | 0.562 | 0.05319 | -0.012 | 10.562
8.5 | 0.589 | 0.05819 | -0.013 | 10.118
9 | 0.616 | 0.06444 | -0.013 | 9.555
9.5 | 0.643 | 0.06638 | -0.014 | 9.687
10 | 0.67 | 0.08594 | -0.014 | 7.796
10.5 | 0.697 | 0.08142 | -0.015 | 8.567
11 | 0.725 | 0.08388 | -0.016 | 8.643
11.5 | 0.753 | 0.11595 | -0.017 | 6.491
12 | 0.78 | 0.11926 | -0.017 | 6.538
12.5 | 0.808 | 0.12492 | -0.018 | 6.466
13 | 0.836 | 0.13109 | -0.019 | 6.375
13.5 | 0.864 | 0.13858 | -0.02 | 6.235
14 | 0.893 | 0.14261 | -0.02 | 6.258
14.5 | 0.921 | 0.14931 | -0.021 | 6.17
15 | 0.95 | 0.16152 | -0.022 | 5.882
15.5 | 0.979 | 0.16751 | -0.023 | 5.845
16 | 1.007 | 0.1701 | -0.023 | 5.921
16.5 | 1.036 | 0.17496 | -0.024 | 5.924
17 | 1.066 | 0.18369 | -0.025 | 5.803
17.5 | 1.096 | 0.19043 | -0.026 | 5.754
18 | 1.124 | 0.19598 | -0.026 | 5.737
18.5 | 1.154 | 0.20046 | -0.027 | 5.756
19 | 1.184 | 0.20451 | -0.027 | 5.79
19.5 | 1.212 | 0.21511 | -0.028 | 5.636
20 | 1.243 | 0.21905 | -0.029 | 5.674

## 37. Re 750k Mach 0.50 (2)
BIGFOIL.COM POLAR EXPORT
NACA44005
NACA44005 |  |  |  | Cl Max: | 1.2655 | at alpha= | 8 | deg
XFOIL ncrit=9 |  |  |  | L/D Max: | 104.208 | at alpha= | 6 | deg
Re: | 750000 |  |  | Cd Min: | 0.27778 | at alpha= | -20 | deg
Mach: | 0.5 |  |  | Cl=0 at alpha= | -2.6492 | deg
|  |  |  | @ Cl=0.1, Cd= | 0.030737
|  |  |  | @ Cl=0.4, Cd= | 0.01577
|  |  |  | @ Cl=0.6, Cd= | 0.010205
alpha (deg) | Cl | Cd | Cm | Cl/Cd
-20 | -0.8613 | 0.27778 | 0.0956 | -3.1007
-19.5 | -0.8385 | 0.26998 | 0.0907 | -3.1058
-19 | -0.8157 | 0.26236 | 0.0858 | -3.1091
-18.5 | -0.7932 | 0.25467 | 0.0809 | -3.1146
-18 | -0.7707 | 0.24701 | 0.0762 | -3.1201
-17.5 | -0.7482 | 0.23933 | 0.0716 | -3.1262
-17 | -0.7259 | 0.23172 | 0.0671 | -3.1327
-16.5 | -0.7036 | 0.22415 | 0.0626 | -3.139
-16 | -0.6815 | 0.2166 | 0.0583 | -3.1464
-15.5 | -0.6595 | 0.20905 | 0.054 | -3.1547
-15 | -0.6378 | 0.20153 | 0.0498 | -3.1648
-14.5 | -0.6165 | 0.19404 | 0.0458 | -3.1772
-14 | -0.5956 | 0.18663 | 0.0419 | -3.1913
-13.5 | -0.5752 | 0.17923 | 0.038 | -3.2093
-11.5 | -0.5007 | 0.14815 | 0.0249 | -3.3797
-11 | -0.4841 | 0.14087 | 0.0221 | -3.4365
-10.5 | -0.467 | 0.13386 | 0.0191 | -3.4887
-10 | -0.4499 | 0.12698 | 0.0163 | -3.5431
-9.5 | -0.4315 | 0.12031 | 0.0134 | -3.5866
-9 | -0.4127 | 0.11461 | 0.0101 | -3.6009
-8.5 | -0.3962 | 0.10833 | 0.0073 | -3.6573
-8 | -0.3802 | 0.10218 | 0.0045 | -3.7209
-7.5 | -0.3647 | 0.09624 | 0.0017 | -3.7895
-7 | -0.3504 | 0.09043 | -0.0009 | -3.8748
-6.5 | -0.34 | 0.08502 | -0.0031 | -3.9991
-6 | -0.322 | 0.07909 | -0.0077 | -4.0713
-5.5 | -0.2974 | 0.07291 | -0.0126 | -4.079
-5 | -0.2616 | 0.06624 | -0.0186 | -3.9493
-4 | -0.1385 | 0.04991 | -0.0377 | -2.775
-3.5 | -0.0961 | 0.04432 | -0.04 | -2.1683
-3 | -0.0423 | 0.03924 | -0.0425 | -1.078
-2.5 | 0.018 | 0.03441 | -0.0443 | 0.5231
-2 | 0.0893 | 0.0314 | -0.0442 | 2.8439
-1.5 | 0.1542 | 0.02738 | -0.0438 | 5.6318
-1 | 0.2116 | 0.02236 | -0.044 | 9.4633
-0.5 | 0.2802 | 0.02065 | -0.0423 | 13.569
0 | 0.3453 | 0.01827 | -0.0409 | 18.8998
0.5 | 0.4092 | 0.01535 | -0.0395 | 26.658
1 | 0.4732 | 0.01179 | -0.0376 | 40.1357
1.5 | 0.5344 | 0.01046 | -0.036 | 51.0899
2 | 0.5979 | 0.01021 | -0.035 | 58.5602
2.5 | 0.6615 | 0.01006 | -0.034 | 65.7555
3 | 0.7145 | 0.00867 | -0.0316 | 82.4106
4 | 0.8618 | 0.00912 | -0.0333 | 94.4956
4.5 | 0.9267 | 0.00948 | -0.032 | 97.7532
5 | 0.9914 | 0.00996 | -0.0305 | 99.5382
5.5 | 1.0572 | 0.01043 | -0.0288 | 101.3615
6 | 1.1244 | 0.01079 | -0.0269 | 104.2076
6.5 | 1.1874 | 0.01179 | -0.0248 | 100.7125
7 | 1.2272 | 0.01592 | -0.0202 | 77.0854
7.5 | 1.2621 | 0.01994 | -0.0152 | 63.2949
8 | 1.2655 | 0.0254 | -0.0092 | 49.8228
8.5 | 1.2444 | 0.0315 | -0.0048 | 39.5048
9 | 1.2194 | 0.04351 | -0.013 | 28.0257
9.5 | 1.1936 | 0.054 | -0.0175 | 22.1037
10 | 1.1687 | 0.06423 | -0.0216 | 18.1955
10.5 | 1.145 | 0.07476 | -0.0262 | 15.3157
11 | 1.1223 | 0.08598 | -0.0315 | 13.053
11.5 | 1.1017 | 0.09818 | -0.0378 | 11.2212
12 | 1.0816 | 0.11137 | -0.0449 | 9.7118
12.5 | 1.0636 | 0.12509 | -0.0526 | 8.5027
13 | 1.0479 | 0.13942 | -0.0608 | 7.5161

## 38. Re 1M Mach 0.00 (1)
BIGFOIL.COM POLAR EXPORT
NACA44005
NACA44005 |  |  |  | Cl Max: | 1.049 | at alpha= | 7 | deg
JavaFoil+Calcfoil stall+Eppler ext transition |  |  |  | L/D Max: | 118.013 | at alpha= | 5.5 | deg
Re: | 1000000 |  |  | Cd Min: | 0.00695 | at alpha= | 0.5 | deg
Mach: | 0 |  |  | Cl=0 at alpha= | -2.6667 | deg
|  |  |  | @ Cl=0.1, Cd= | 0.033396
|  |  |  | @ Cl=0.4, Cd= | 0.007748
|  |  |  | @ Cl=0.6, Cd= | 0.011628
alpha (deg) | Cl | Cd | Cm | Cl/Cd
-11.5 | -0.085 | 0.0825 | -0.014 | -1.028
-11 | -0.09 | 0.07795 | -0.014 | -1.159
-10.5 | -0.096 | 0.07657 | -0.014 | -1.256
-10 | -0.102 | 0.07162 | -0.014 | -1.427
-9.5 | -0.108 | 0.06831 | -0.014 | -1.586
-9 | -0.114 | 0.06428 | -0.013 | -1.78
-8.5 | -0.12 | 0.06071 | -0.013 | -1.982
-8 | -0.126 | 0.05649 | -0.013 | -2.225
-7.5 | -0.13 | 0.05374 | -0.013 | -2.422
-7 | -0.133 | 0.05246 | -0.013 | -2.54
-6.5 | -0.134 | 0.04903 | -0.012 | -2.74
-6 | -0.133 | 0.04588 | -0.012 | -2.893
-5.5 | -0.128 | 0.04309 | -0.012 | -2.962
-5 | -0.118 | 0.04107 | -0.012 | -2.876
-4.5 | -0.104 | 0.03862 | -0.012 | -2.68
-4 | -0.082 | 0.0376 | -0.011 | -2.191
-3.5 | -0.056 | 0.03579 | -0.011 | -1.563
-3 | -0.024 | 0.03412 | -0.011 | -0.714
-2.5 | 0.012 | 0.0331 | -0.011 | 0.362
-2 | 0.052 | 0.03438 | -0.011 | 1.526
-1.5 | 0.096 | 0.03343 | -0.01 | 2.876
-1 | 0.142 | 0.03304 | -0.01 | 4.302
-0.5 | 0.189 | 0.03243 | -0.01 | 5.843
0 | 0.297 | 0.00713 | -0.01 | 41.582
0.5 | 0.356 | 0.00695 | -0.011 | 51.253
1 | 0.415 | 0.00802 | -0.015 | 51.777
1.5 | 0.473 | 0.01311 | -0.031 | 36.104
2 | 0.53 | 0.01263 | -0.031 | 41.963
2.5 | 0.587 | 0.01205 | -0.031 | 48.692
3 | 0.643 | 0.01023 | -0.031 | 62.899
3.5 | 0.7 | 0.01004 | -0.032 | 69.681
4 | 0.756 | 0.00941 | -0.032 | 80.283
4.5 | 0.812 | 0.00883 | -0.032 | 91.889
5 | 0.868 | 0.00825 | -0.032 | 105.198
5.5 | 0.922 | 0.00781 | -0.032 | 118.013
6 | 0.97 | 0.00971 | -0.032 | 99.98
6.5 | 1.015 | 0.00998 | -0.032 | 101.638
7 | 1.049 | 0.01013 | -0.032 | 103.589
7.5 | 0.859 | 0.0452 | -0.009 | 19.013
8 | 0.869 | 0.04829 | -0.009 | 18.005
8.5 | 0.869 | 0.05154 | -0.009 | 16.866
9 | 0.858 | 0.05514 | -0.009 | 15.566
9.5 | 0.837 | 0.05923 | -0.009 | 14.13
10 | 0.807 | 0.06281 | -0.01 | 12.843
10.5 | 0.769 | 0.06697 | -0.011 | 11.478
11 | 0.725 | 0.07117 | -0.011 | 10.185
11.5 | 0.678 | 0.0762 | -0.011 | 8.894
12 | 0.629 | 0.08069 | -0.011 | 7.792

## 39. Re 1M Mach 0.00 (2)
BIGFOIL.COM POLAR EXPORT
NACA44005
NACA44005 |  |  |  | Cl Max: | 1.2447 | at alpha= | 10 | deg
XFOIL ncrit=9 |  |  |  | L/D Max: | 116.838 | at alpha= | 6.5 | deg
Re: | 1000000 |  |  | Cd Min: | 0.13831 | at alpha= | 15 | deg
Mach: | 0 |  |  | Cl=0 at alpha= | -99 | deg
|  |  |  | @ Cl=0.1, Cd= | 0.01466
|  |  |  | @ Cl=0.4, Cd= | 0.0098104
|  |  |  | @ Cl=0.6, Cd= | 0.0076387
alpha (deg) | Cl | Cd | Cm | Cl/Cd
0 | 0.2953 | 0.01466 | -0.0365 | 20.1432
0.5 | 0.3512 | 0.01354 | -0.0353 | 25.938
1 | 0.4038 | 0.00952 | -0.0334 | 42.416
1.5 | 0.4563 | 0.00877 | -0.0326 | 52.0296
2 | 0.5106 | 0.00865 | -0.0322 | 59.0289
2.5 | 0.5649 | 0.00864 | -0.0319 | 65.3819
3 | 0.6273 | 0.00686 | -0.0342 | 91.4431
3.5 | 0.6805 | 0.00703 | -0.0337 | 96.7994
4 | 0.7332 | 0.0073 | -0.0331 | 100.4384
4.5 | 0.7865 | 0.00748 | -0.0327 | 105.1471
5 | 0.8392 | 0.00776 | -0.0323 | 108.1443
5.5 | 0.8924 | 0.00798 | -0.0319 | 111.8296
6 | 0.9452 | 0.00825 | -0.0316 | 114.5697
6.5 | 0.9978 | 0.00854 | -0.0313 | 116.8384
7 | 1.0483 | 0.00915 | -0.0308 | 114.5683
7.5 | 1.0836 | 0.01268 | -0.0284 | 85.4574
8 | 1.1315 | 0.01376 | -0.0274 | 82.2311
8.5 | 1.1672 | 0.01684 | -0.0248 | 69.3112
9 | 1.2012 | 0.01961 | -0.0221 | 61.2545
9.5 | 1.222 | 0.02393 | -0.0179 | 51.0656
10 | 1.2447 | 0.02824 | -0.0142 | 44.0758
12 | 1.2252 | 0.05169 | -0.0001 | 23.7028
12.5 | 1.2045 | 0.06044 | -0.0046 | 19.9289
13 | 1.1743 | 0.07297 | -0.0123 | 16.0929
13.5 | 1.1531 | 0.08465 | -0.0203 | 13.622
14 | 1.1151 | 0.10112 | -0.0305 | 11.0275
14.5 | 1.0776 | 0.11941 | -0.0418 | 9.0244
15 | 1.0459 | 0.13831 | -0.0534 | 7.562

## 40. Re 1M Mach 0.10 (1)
BIGFOIL.COM POLAR EXPORT
NACA44005
NACA44005 |  |  |  | Cl Max: | 1.053 | at alpha= | 7 | deg
JavaFoil+Calcfoil stall+Eppler ext transition |  |  |  | L/D Max: | 118.12 | at alpha= | 5.5 | deg
Re: | 1000000 |  |  | Cd Min: | 0.007 | at alpha= | 0.5 | deg
Mach: | 0.1 |  |  | Cl=0 at alpha= | -2.6667 | deg
|  |  |  | @ Cl=0.1, Cd= | 0.033414
|  |  |  | @ Cl=0.4, Cd= | 0.007007
|  |  |  | @ Cl=0.6, Cd= | 0.08154
alpha (deg) | Cl | Cd | Cm | Cl/Cd
-11 | -0.068 | 0.0786 | -0.014 | -0.86
-10.5 | -0.074 | 0.07497 | -0.014 | -0.988
-10 | -0.081 | 0.07227 | -0.014 | -1.118
-9.5 | -0.088 | 0.06801 | -0.014 | -1.292
-9 | -0.095 | 0.06358 | -0.013 | -1.495
-8.5 | -0.102 | 0.061 | -0.013 | -1.676
-8 | -0.109 | 0.05713 | -0.013 | -1.91
-7.5 | -0.115 | 0.05372 | -0.013 | -2.146
-7 | -0.12 | 0.05111 | -0.013 | -2.353
-6.5 | -0.123 | 0.04757 | -0.013 | -2.595
-6 | -0.124 | 0.04613 | -0.012 | -2.686
-5.5 | -0.121 | 0.04376 | -0.012 | -2.763
-5 | -0.113 | 0.04111 | -0.012 | -2.758
-4.5 | -0.1 | 0.03907 | -0.012 | -2.572
-4 | -0.081 | 0.0368 | -0.012 | -2.191
-3.5 | -0.055 | 0.03595 | -0.011 | -1.535
-3 | -0.024 | 0.03429 | -0.011 | -0.704
-2.5 | 0.012 | 0.03566 | -0.011 | 0.335
-2 | 0.052 | 0.03437 | -0.011 | 1.525
-1.5 | 0.096 | 0.03344 | -0.01 | 2.879
-1 | 0.143 | 0.03314 | -0.01 | 4.3
-0.5 | 0.19 | 0.03248 | -0.01 | 5.858
0 | 0.298 | 0.0072 | -0.01 | 41.386
0.5 | 0.358 | 0.007 | -0.011 | 51.128
1 | 0.418 | 0.00701 | -0.014 | 59.57
1.5 | 0.476 | 0.01316 | -0.032 | 36.149
2 | 0.533 | 0.01268 | -0.032 | 42.002
2.5 | 0.59 | 0.01208 | -0.032 | 48.81
3 | 0.646 | 0.01029 | -0.032 | 62.806
3.5 | 0.703 | 0.01009 | -0.032 | 69.69
4 | 0.759 | 0.00945 | -0.032 | 80.327
4.5 | 0.816 | 0.00887 | -0.032 | 91.943
5 | 0.872 | 0.00828 | -0.032 | 105.247
5.5 | 0.926 | 0.00784 | -0.032 | 118.12
6 | 0.975 | 0.00976 | -0.032 | 99.933
6.5 | 1.019 | 0.01005 | -0.032 | 101.425
7 | 1.053 | 0.0102 | -0.032 | 103.244
7.5 | 0.861 | 0.04529 | -0.009 | 19.018
8 | 0.87 | 0.04839 | -0.009 | 17.971
8.5 | 0.867 | 0.05158 | -0.009 | 16.807
9 | 0.852 | 0.05538 | -0.009 | 15.393
9.5 | 0.827 | 0.05944 | -0.01 | 13.908
10 | 0.791 | 0.06285 | -0.01 | 12.59
10.5 | 0.747 | 0.06691 | -0.01 | 11.169
11 | 0.698 | 0.07191 | -0.011 | 9.704
11.5 | 0.645 | 0.07694 | -0.011 | 8.379
12 | 0.59 | 0.08154 | -0.012 | 7.242

## 41. Re 1M Mach 0.10 (2)
BIGFOIL.COM POLAR EXPORT
NACA44005
NACA44005 |  |  |  | Cl Max: | 1.246 | at alpha= | 10 | deg
XFOIL ncrit=9 |  |  |  | L/D Max: | 116.733 | at alpha= | 6.5 | deg
Re: | 1000000 |  |  | Cd Min: | 0.02902 | at alpha= | 10 | deg
Mach: | 0.1 |  |  | Cl=0 at alpha= | -99 | deg
|  |  |  | @ Cl=0.1, Cd= | 0.01473
|  |  |  | @ Cl=0.4, Cd= | 0.010009
|  |  |  | @ Cl=0.6, Cd= | 0.0077646
alpha (deg) | Cl | Cd | Cm | Cl/Cd
0 | 0.2968 | 0.01473 | -0.0367 | 20.1494
0.5 | 0.3531 | 0.0136 | -0.0355 | 25.9632
1 | 0.406 | 0.00955 | -0.0335 | 42.5131
1.5 | 0.4589 | 0.00879 | -0.0327 | 52.2071
2 | 0.5134 | 0.00867 | -0.0323 | 59.2157
2.5 | 0.5681 | 0.00866 | -0.032 | 65.6005
3 | 0.6308 | 0.0069 | -0.0343 | 91.4203
3.5 | 0.6843 | 0.00705 | -0.0337 | 97.0638
4 | 0.7374 | 0.00731 | -0.0332 | 100.8755
4.5 | 0.7911 | 0.00751 | -0.0328 | 105.3395
5 | 0.8442 | 0.00778 | -0.0323 | 108.509
5.5 | 0.8977 | 0.00802 | -0.0319 | 111.9327
6 | 0.951 | 0.00829 | -0.0315 | 114.7165
6.5 | 1.0039 | 0.0086 | -0.0312 | 116.7326
7 | 1.0543 | 0.00931 | -0.0306 | 113.2438
7.5 | 1.0904 | 0.01276 | -0.0282 | 85.4545
8 | 1.1383 | 0.01394 | -0.0271 | 81.6571
8.5 | 1.1731 | 0.01716 | -0.0243 | 68.3625
9 | 1.2051 | 0.02018 | -0.0212 | 59.7175
9.5 | 1.2242 | 0.02469 | -0.0168 | 49.5828
10 | 1.246 | 0.02902 | -0.013 | 42.9359

## 42. Re 1M Mach 0.25 (1)
BIGFOIL.COM POLAR EXPORT
NACA44005
NACA44005 |  |  |  | Cl Max: | 1.072 | at alpha= | 7 | deg
JavaFoil+Calcfoil stall+Eppler ext transition |  |  |  | L/D Max: | 118.597 | at alpha= | 5.5 | deg
Re: | 1000000 |  |  | Cd Min: | 0.00713 | at alpha= | 1 | deg
Mach: | 0.25 |  |  | Cl=0 at alpha= | -2.6667 | deg
|  |  |  | @ Cl=0.1, Cd= | 0.03388
|  |  |  | @ Cl=0.4, Cd= | 0.08329
|  |  |  | @ Cl=0.6, Cd= | 0.08329
alpha (deg) | Cl | Cd | Cm | Cl/Cd
-20 | -0.093 | 0.17728 | -0.019 | -0.525
-19.5 | -0.09 | 0.16981 | -0.018 | -0.533
-19 | -0.088 | 0.16091 | -0.018 | -0.546
-18.5 | -0.085 | 0.15914 | -0.018 | -0.536
-18 | -0.083 | 0.15313 | -0.018 | -0.54
-17.5 | -0.08 | 0.14601 | -0.018 | -0.548
-17 | -0.077 | 0.13965 | -0.017 | -0.555
-16.5 | -0.075 | 0.1371 | -0.017 | -0.546
-16 | -0.072 | 0.12846 | -0.017 | -0.562
-15.5 | -0.07 | 0.12254 | -0.017 | -0.567
-15 | -0.067 | 0.11482 | -0.016 | -0.583
-14.5 | -0.064 | 0.1119 | -0.016 | -0.574
-14 | -0.062 | 0.10673 | -0.016 | -0.577
-13.5 | -0.059 | 0.10234 | -0.016 | -0.576
-13 | -0.056 | 0.09569 | -0.016 | -0.588
-12.5 | -0.054 | 0.09047 | -0.015 | -0.592
-12 | -0.051 | 0.08861 | -0.015 | -0.574
-11.5 | -0.048 | 0.0835 | -0.015 | -0.577
-11 | -0.046 | 0.07704 | -0.015 | -0.591
-10.5 | -0.043 | 0.1038 | -0.014 | -0.412
-10 | -0.04 | 0.07039 | -0.015 | -0.57
-9.5 | -0.037 | 0.06601 | -0.014 | -0.567
-9 | -0.035 | 0.06209 | -0.014 | -0.559
-8.5 | -0.032 | 0.06044 | -0.014 | -0.529
-8 | -0.029 | 0.05818 | -0.014 | -0.503
-7.5 | -0.027 | 0.05443 | -0.014 | -0.488
-7 | -0.024 | 0.05131 | -0.014 | -0.464
-6.5 | -0.021 | 0.04742 | -0.013 | -0.444
-6 | -0.018 | 0.04546 | -0.013 | -0.404
-5.5 | -0.057 | 0.04319 | -0.013 | -1.309
-5 | -0.07 | 0.04231 | -0.013 | -1.65
-4.5 | -0.073 | 0.03963 | -0.012 | -1.848
-4 | -0.065 | 0.03735 | -0.012 | -1.747
-3.5 | -0.048 | 0.0354 | -0.012 | -1.36
-3 | -0.022 | 0.03402 | -0.012 | -0.655
-2.5 | 0.011 | 0.03558 | -0.011 | 0.322
-2 | 0.052 | 0.03425 | -0.011 | 1.507
-1.5 | 0.097 | 0.0339 | -0.011 | 2.847
-1 | 0.144 | 0.03358 | -0.011 | 4.302
-0.5 | 0.194 | 0.03274 | -0.01 | 5.928
0 | 0.305 | 0.00741 | -0.01 | 41.194
0.5 | 0.368 | 0.00717 | -0.011 | 51.251
1 | 0.429 | 0.00713 | -0.014 | 60.13
1.5 | 0.489 | 0.01336 | -0.032 | 36.597
2 | 0.547 | 0.0129 | -0.032 | 42.423
2.5 | 0.606 | 0.01228 | -0.032 | 49.329
3 | 0.664 | 0.01325 | -0.033 | 50.129
3.5 | 0.722 | 0.01034 | -0.033 | 69.808
4 | 0.78 | 0.0097 | -0.033 | 80.418
4.5 | 0.838 | 0.00909 | -0.033 | 92.195
5 | 0.895 | 0.00848 | -0.033 | 105.583
5.5 | 0.951 | 0.00802 | -0.033 | 118.597
6 | 1 | 0.01005 | -0.033 | 99.456
6.5 | 1.042 | 0.01043 | -0.033 | 99.948
7 | 1.072 | 0.01063 | -0.033 | 100.793
7.5 | 0.869 | 0.04561 | -0.009 | 19.049
8 | 0.864 | 0.04894 | -0.009 | 17.656
8.5 | 0.841 | 0.05264 | -0.01 | 15.979
9 | 0.798 | 0.05647 | -0.01 | 14.129
9.5 | 0.735 | 0.06012 | -0.01 | 12.219
10 | 0.653 | 0.06464 | -0.011 | 10.102
10.5 | 0.556 | 0.06946 | -0.011 | 8.01
11 | 0.449 | 0.07353 | -0.012 | 6.105
11.5 | 0.333 | 0.07888 | -0.013 | 4.217
12 | 0.197 | 0.08329 | -0.013 | 2.37

## 43. Re 1M Mach 0.25 (2)
BIGFOIL.COM POLAR EXPORT
NACA44005
NACA44005 |  |  |  | Cl Max: | 0.3056 | at alpha= | 0 | deg
XFOIL ncrit=9 |  |  |  | L/D Max: | 20.3056 | at alpha= | 0 | deg
Re: | 1000000 |  |  | Cd Min: | 0.01505 | at alpha= | 0 | deg
Mach: | 0.25 |  |  | Cl=0 at alpha= | -99 | deg
|  |  |  | @ Cl=0.1, Cd= | 0.01505
|  |  |  | @ Cl=0.4, Cd= | 0.01505
|  |  |  | @ Cl=0.6, Cd= | 0.01505
alpha (deg) | Cl | Cd | Cm | Cl/Cd
0 | 0.3056 | 0.01505 | -0.0377 | 20.3056

## 44. Re 1M Mach 0.50 (1)
BIGFOIL.COM POLAR EXPORT
NACA44005
NACA44005 |  |  |  | Cl Max: | 1.243 | at alpha= | 20 | deg
JavaFoil+Calcfoil stall+Eppler ext transition |  |  |  | L/D Max: | 118.132 | at alpha= | 5.5 | deg
Re: | 1000000 |  |  | Cd Min: | 0.00777 | at alpha= | 1 | deg
Mach: | 0.5 |  |  | Cl=0 at alpha= | -2.6538 | deg
|  |  |  | @ Cl=0.1, Cd= | 0.034128
|  |  |  | @ Cl=0.4, Cd= | 0.0080458
|  |  |  | @ Cl=0.6, Cd= | 0.012803
alpha (deg) | Cl | Cd | Cm | Cl/Cd
-20 | -0.865 | 0.19581 | -0.024 | -4.415
-19.5 | -0.839 | 0.18668 | -0.023 | -4.497
-19 | -0.816 | 0.18163 | -0.023 | -4.491
-18.5 | -0.792 | 0.1728 | -0.023 | -4.583
-18 | -0.768 | 0.16813 | -0.022 | -4.568
-17.5 | -0.744 | 0.16344 | -0.022 | -4.552
-17 | -0.719 | 0.16134 | -0.021 | -4.456
-16.5 | -0.695 | 0.15697 | -0.021 | -4.427
-16 | -0.671 | 0.15272 | -0.021 | -4.391
-15.5 | -0.646 | 0.14743 | -0.021 | -4.385
-15 | -0.621 | 0.13915 | -0.02 | -4.466
-14.5 | -0.597 | 0.13555 | -0.02 | -4.404
-14 | -0.573 | 0.13186 | -0.02 | -4.342
-13.5 | -0.548 | 0.12504 | -0.02 | -4.382
-13 | -0.523 | 0.12144 | -0.019 | -4.31
-12.5 | -0.498 | 0.11722 | -0.019 | -4.251
-12 | -0.474 | 0.11414 | -0.019 | -4.149
-11.5 | -0.449 | 0.11293 | -0.019 | -3.974
-11 | -0.424 | 0.10459 | -0.018 | -4.053
-10.5 | -0.399 | 0.08621 | -0.018 | -4.625
-10 | -0.374 | 0.07329 | -0.018 | -5.1
-9.5 | -0.349 | 0.06592 | -0.018 | -5.29
-9 | -0.324 | 0.06008 | -0.017 | -5.386
-8.5 | -0.298 | 0.07016 | -0.017 | -4.251
-8 | -0.273 | 0.05938 | -0.017 | -4.598
-7.5 | -0.248 | 0.05299 | -0.016 | -4.676
-7 | -0.222 | 0.04837 | -0.016 | -4.6
-6.5 | -0.197 | 0.0539 | -0.016 | -3.654
-6 | -0.172 | 0.04695 | -0.016 | -3.654
-5.5 | -0.146 | 0.04305 | -0.016 | -3.392
-5 | -0.12 | 0.05043 | -0.015 | -2.388
-4.5 | -0.095 | 0.04216 | -0.015 | -2.249
-4 | -0.069 | 0.03811 | -0.015 | -1.814
-3.5 | -0.043 | 0.03664 | -0.014 | -1.185
-3 | -0.018 | 0.0368 | -0.014 | -0.479
-2.5 | 0.008 | 0.03653 | -0.014 | 0.224
-2 | 0.034 | 0.03524 | -0.014 | 0.966
-1.5 | 0.06 | 0.03408 | -0.013 | 1.759
-1 | 0.118 | 0.03415 | -0.013 | 3.458
-0.5 | 0.202 | 0.03385 | -0.012 | 5.977
0 | 0.333 | 0.00858 | -0.012 | 38.799
0.5 | 0.407 | 0.00799 | -0.012 | 51.004
1 | 0.478 | 0.00777 | -0.013 | 61.499
1.5 | 0.546 | 0.01311 | -0.036 | 41.64
2 | 0.611 | 0.01274 | -0.036 | 47.959
2.5 | 0.676 | 0.01246 | -0.036 | 54.252
3 | 0.741 | 0.01258 | -0.036 | 58.882
3.5 | 0.805 | 0.0099 | -0.036 | 81.353
4 | 0.87 | 0.01072 | -0.037 | 81.122
4.5 | 0.934 | 0.01022 | -0.037 | 91.312
5 | 0.997 | 0.00947 | -0.037 | 105.343
5.5 | 1.056 | 0.00894 | -0.037 | 118.132
6 | 1.095 | 0.01379 | -0.037 | 79.404
6.5 | 0.896 | 0.04099 | -0.011 | 21.858
7 | 0.838 | 0.04518 | -0.01 | 18.552
7.5 | 0.535 | 0.04786 | -0.012 | 11.179
8 | 0.562 | 0.05128 | -0.013 | 10.958
8.5 | 0.589 | 0.0564 | -0.013 | 10.441
9 | 0.616 | 0.06255 | -0.014 | 9.846
9.5 | 0.643 | 0.0648 | -0.014 | 9.924
10 | 0.67 | 0.08153 | -0.015 | 8.22
10.5 | 0.698 | 0.07893 | -0.015 | 8.837
11 | 0.725 | 0.08081 | -0.016 | 8.974
11.5 | 0.753 | 0.10869 | -0.017 | 6.925
12 | 0.78 | 0.11262 | -0.017 | 6.924
12.5 | 0.808 | 0.11672 | -0.018 | 6.92
13 | 0.836 | 0.12377 | -0.019 | 6.753
13.5 | 0.864 | 0.12842 | -0.02 | 6.729
14 | 0.893 | 0.13688 | -0.021 | 6.521
14.5 | 0.921 | 0.14043 | -0.021 | 6.56
15 | 0.95 | 0.15157 | -0.022 | 6.269
15.5 | 0.979 | 0.15775 | -0.023 | 6.207
16 | 1.007 | 0.16089 | -0.023 | 6.261
16.5 | 1.036 | 0.16718 | -0.024 | 6.2
17 | 1.066 | 0.17244 | -0.025 | 6.182
17.5 | 1.096 | 0.17543 | -0.026 | 6.246
18 | 1.125 | 0.18395 | -0.026 | 6.115
18.5 | 1.154 | 0.1877 | -0.027 | 6.148
19 | 1.184 | 0.19464 | -0.027 | 6.084
19.5 | 1.213 | 0.19824 | -0.028 | 6.116
20 | 1.243 | 0.20139 | -0.029 | 6.171

## 45. Re 2M Mach 0.00 (1)
BIGFOIL.COM POLAR EXPORT
NACA44005
NACA44005 |  |  |  | Cl Max: | 1.086 | at alpha= | 8 | deg
JavaFoil+Calcfoil stall+Eppler ext transition |  |  |  | L/D Max: | 135.739 | at alpha= | 5.5 | deg
Re: | 2000000 |  |  | Cd Min: | 0.00618 | at alpha= | 0 | deg
Mach: | 0 |  |  | Cl=0 at alpha= | -2.6667 | deg
|  |  |  | @ Cl=0.1, Cd= | 0.032088
|  |  |  | @ Cl=0.4, Cd= | 0.010919
|  |  |  | @ Cl=0.6, Cd= | 0.0476
alpha (deg) | Cl | Cd | Cm | Cl/Cd
-11.5 | -0.085 | 0.07772 | -0.015 | -1.092
-11 | -0.09 | 0.07349 | -0.015 | -1.23
-10.5 | -0.096 | 0.07019 | -0.015 | -1.371
-10 | -0.102 | 0.06615 | -0.014 | -1.546
-9.5 | -0.108 | 0.06278 | -0.014 | -1.727
-9 | -0.115 | 0.05938 | -0.014 | -1.929
-8.5 | -0.12 | 0.05639 | -0.014 | -2.135
-8 | -0.126 | 0.05338 | -0.014 | -2.356
-7.5 | -0.13 | 0.05012 | -0.013 | -2.599
-7 | -0.133 | 0.04801 | -0.013 | -2.777
-6.5 | -0.134 | 0.04521 | -0.013 | -2.974
-6 | -0.133 | 0.04262 | -0.013 | -3.117
-5.5 | -0.128 | 0.04051 | -0.013 | -3.152
-5 | -0.118 | 0.03839 | -0.013 | -3.079
-4.5 | -0.104 | 0.03693 | -0.012 | -2.805
-4 | -0.082 | 0.03534 | -0.012 | -2.332
-3.5 | -0.056 | 0.03432 | -0.012 | -1.631
-3 | -0.024 | 0.03465 | -0.012 | -0.704
-2.5 | 0.012 | 0.03364 | -0.012 | 0.357
-2 | 0.052 | 0.03289 | -0.011 | 1.595
-1.5 | 0.096 | 0.03213 | -0.011 | 2.994
-1 | 0.142 | 0.03165 | -0.011 | 4.493
-0.5 | 0.19 | 0.03124 | -0.011 | 6.067
0 | 0.297 | 0.00618 | -0.011 | 47.958
0.5 | 0.356 | 0.00719 | -0.012 | 49.555
1 | 0.415 | 0.01219 | -0.031 | 34.086
1.5 | 0.473 | 0.01175 | -0.031 | 40.287
2 | 0.53 | 0.01289 | -0.031 | 41.138
2.5 | 0.587 | 0.01219 | -0.031 | 48.138
3 | 0.643 | 0.00887 | -0.032 | 72.548
3.5 | 0.7 | 0.00856 | -0.032 | 81.748
4 | 0.756 | 0.0083 | -0.032 | 91.075
4.5 | 0.812 | 0.00767 | -0.032 | 105.826
5 | 0.868 | 0.00716 | -0.032 | 121.123
5.5 | 0.922 | 0.00679 | -0.032 | 135.739
6 | 0.97 | 0.0086 | -0.032 | 112.804
6.5 | 1.015 | 0.00885 | -0.032 | 114.695
7 | 1.049 | 0.00898 | -0.032 | 116.896
7.5 | 1.074 | 0.00919 | -0.032 | 116.909
8 | 1.086 | 0.00934 | -0.033 | 116.287
8.5 | 1.085 | 0.01331 | -0.033 | 81.467
9 | 1.067 | 0.01368 | -0.033 | 78.013
9.5 | 1.034 | 0.0147 | -0.033 | 70.366
10 | 0.985 | 0.01622 | -0.032 | 60.729
10.5 | 0.925 | 0.01843 | -0.032 | 50.19
11 | 0.856 | 0.02204 | -0.032 | 38.825
11.5 | 0.783 | 0.02747 | -0.031 | 28.497
12 | 0.714 | 0.03326 | -0.03 | 21.471
12.5 | 0.648 | 0.04017 | -0.03 | 16.136
13 | 0.587 | 0.0476 | -0.029 | 12.323

## 46. Re 2M Mach 0.00 (2)
BIGFOIL.COM POLAR EXPORT
NACA44005
NACA44005 |  |  |  | Cl Max: | 1.0914 | at alpha= | 7.5 | deg
XFOIL ncrit=9 |  |  |  | L/D Max: | 138.759 | at alpha= | 6 | deg
Re: | 2000000 |  |  | Cd Min: | 0.01073 | at alpha= | 7.5 | deg
Mach: | 0 |  |  | Cl=0 at alpha= | -99 | deg
|  |  |  | @ Cl=0.1, Cd= | 0.00953
|  |  |  | @ Cl=0.4, Cd= | 0.007834
|  |  |  | @ Cl=0.6, Cd= | 0.0071516
alpha (deg) | Cl | Cd | Cm | Cl/Cd
0 | 0.2978 | 0.00953 | -0.0349 | 31.2487
0.5 | 0.3496 | 0.00777 | -0.0336 | 44.9936
1 | 0.4047 | 0.00784 | -0.0334 | 51.6199
1.5 | 0.4587 | 0.00746 | -0.0329 | 61.4879
2 | 0.5135 | 0.00741 | -0.0327 | 69.2982
2.5 | 0.5681 | 0.00744 | -0.0325 | 76.3575
3 | 0.6212 | 0.00696 | -0.0323 | 89.2529
5 | 0.8447 | 0.00634 | -0.0333 | 133.2334
5.5 | 0.8976 | 0.00659 | -0.033 | 136.2064
6 | 0.9505 | 0.00685 | -0.0326 | 138.7591
6.5 | 1.0023 | 0.00728 | -0.0322 | 137.6786
7 | 1.042 | 0.00983 | -0.0305 | 106.002
7.5 | 1.0914 | 0.01073 | -0.0297 | 101.7148

## 47. Re 2M Mach 0.10 (1)
BIGFOIL.COM POLAR EXPORT
NACA44005
NACA44005 |  |  |  | Cl Max: | 1.087 | at alpha= | 8 | deg
JavaFoil+Calcfoil stall+Eppler ext transition |  |  |  | L/D Max: | 135.854 | at alpha= | 5.5 | deg
Re: | 2000000 |  |  | Cd Min: | 0.0062 | at alpha= | 0 | deg
Mach: | 0.1 |  |  | Cl=0 at alpha= | -2.6667 | deg
|  |  |  | @ Cl=0.1, Cd= | 0.032177
|  |  |  | @ Cl=0.4, Cd= | 0.010717
|  |  |  | @ Cl=0.6, Cd= | 0.04946
alpha (deg) | Cl | Cd | Cm | Cl/Cd
-11.5 | -0.062 | 0.07781 | -0.015 | -0.792
-11 | -0.068 | 0.0739 | -0.015 | -0.916
-10.5 | -0.074 | 0.07036 | -0.015 | -1.053
-10 | -0.081 | 0.06687 | -0.015 | -1.209
-9.5 | -0.088 | 0.06233 | -0.014 | -1.411
-9 | -0.095 | 0.05917 | -0.014 | -1.608
-8.5 | -0.102 | 0.05606 | -0.014 | -1.825
-8 | -0.109 | 0.05303 | -0.014 | -2.059
-7.5 | -0.115 | 0.05016 | -0.014 | -2.3
-7 | -0.12 | 0.04802 | -0.013 | -2.506
-6.5 | -0.124 | 0.04529 | -0.013 | -2.728
-6 | -0.124 | 0.04288 | -0.013 | -2.892
-5.5 | -0.121 | 0.04047 | -0.013 | -2.99
-5 | -0.113 | 0.0386 | -0.013 | -2.939
-4.5 | -0.101 | 0.0368 | -0.013 | -2.732
-4 | -0.081 | 0.03535 | -0.012 | -2.282
-3.5 | -0.055 | 0.0344 | -0.012 | -1.605
-3 | -0.024 | 0.03425 | -0.012 | -0.706
-2.5 | 0.012 | 0.03372 | -0.012 | 0.354
-2 | 0.052 | 0.03301 | -0.011 | 1.588
-1.5 | 0.096 | 0.03222 | -0.011 | 2.989
-1 | 0.143 | 0.03171 | -0.011 | 4.497
-0.5 | 0.19 | 0.03126 | -0.011 | 6.088
0 | 0.298 | 0.0062 | -0.011 | 48.035
0.5 | 0.358 | 0.00721 | -0.012 | 49.662
1 | 0.418 | 0.01222 | -0.032 | 34.172
1.5 | 0.476 | 0.0118 | -0.032 | 40.34
2 | 0.533 | 0.01292 | -0.032 | 41.23
2.5 | 0.59 | 0.01223 | -0.032 | 48.219
3 | 0.646 | 0.0089 | -0.032 | 72.606
3.5 | 0.703 | 0.0086 | -0.032 | 81.77
4 | 0.759 | 0.00818 | -0.032 | 92.819
4.5 | 0.816 | 0.0077 | -0.032 | 105.883
5 | 0.872 | 0.00719 | -0.032 | 121.211
5.5 | 0.926 | 0.00682 | -0.032 | 135.854
6 | 0.975 | 0.00865 | -0.032 | 112.758
6.5 | 1.019 | 0.0089 | -0.032 | 114.47
7 | 1.053 | 0.00904 | -0.032 | 116.505
7.5 | 1.076 | 0.00927 | -0.033 | 116.143
8 | 1.087 | 0.00942 | -0.033 | 115.409
8.5 | 1.081 | 0.01316 | -0.033 | 82.153
9 | 1.059 | 0.01389 | -0.033 | 76.224
9.5 | 1.019 | 0.01499 | -0.033 | 68.012
10 | 0.964 | 0.01658 | -0.033 | 58.112
10.5 | 0.897 | 0.01886 | -0.032 | 47.555
11 | 0.819 | 0.02332 | -0.031 | 35.1
11.5 | 0.741 | 0.02889 | -0.031 | 25.641
12 | 0.668 | 0.03495 | -0.03 | 19.102
12.5 | 0.597 | 0.04196 | -0.029 | 14.24
13 | 0.533 | 0.04946 | -0.029 | 10.766

## 48. Re 2M Mach 0.10 (2)
BIGFOIL.COM POLAR EXPORT
NACA44005
NACA44005 |  |  |  | Cl Max: | 0.4002 | at alpha= | 1 | deg
XFOIL ncrit=9 |  |  |  | L/D Max: | 307.846 | at alpha= | 1 | deg
Re: | 2000000 |  |  | Cd Min: | 0.00968 | at alpha= | 0 | deg
Mach: | 0.1 |  |  | Cl=0 at alpha= | -99 | deg
|  |  |  | @ Cl=0.1, Cd= | 0.00968
|  |  |  | @ Cl=0.4, Cd= | 0.0013
|  |  |  | @ Cl=0.6, Cd= | 0.0013
alpha (deg) | Cl | Cd | Cm | Cl/Cd
0 | 0.2995 | 0.00968 | -0.0351 | 30.9401
0.5 | 0.3455 | 0.00129 | -0.0328 | 267.8295
1 | 0.4002 | 0.0013 | -0.0326 | 307.8462

## 49. Re 2M Mach 0.25 (1)
BIGFOIL.COM POLAR EXPORT
NACA44005
NACA44005 |  |  |  | Cl Max: | 1.086 | at alpha= | 7.5 | deg
JavaFoil+Calcfoil stall+Eppler ext transition |  |  |  | L/D Max: | 136.311 | at alpha= | 5.5 | deg
Re: | 2000000 |  |  | Cd Min: | 0.00626 | at alpha= | 0.5 | deg
Mach: | 0.25 |  |  | Cl=0 at alpha= | -2.6667 | deg
|  |  |  | @ Cl=0.1, Cd= | 0.05304
|  |  |  | @ Cl=0.4, Cd= | 0.05304
|  |  |  | @ Cl=0.6, Cd= | 0.05304
alpha (deg) | Cl | Cd | Cm | Cl/Cd
-20 | -0.093 | 0.16706 | -0.019 | -0.558
-19.5 | -0.091 | 0.15941 | -0.019 | -0.568
-19 | -0.088 | 0.15245 | -0.019 | -0.577
-18.5 | -0.085 | 0.15071 | -0.019 | -0.567
-18 | -0.083 | 0.14387 | -0.019 | -0.575
-17.5 | -0.08 | 0.1369 | -0.018 | -0.585
-17 | -0.078 | 0.13048 | -0.018 | -0.594
-16.5 | -0.075 | 0.12585 | -0.018 | -0.595
-16 | -0.072 | 0.1195 | -0.018 | -0.605
-15.5 | -0.07 | 0.11469 | -0.017 | -0.607
-15 | -0.067 | 0.10836 | -0.017 | -0.618
-14.5 | -0.064 | 0.1064 | -0.017 | -0.604
-14 | -0.062 | 0.1001 | -0.017 | -0.616
-13.5 | -0.059 | 0.09504 | -0.017 | -0.621
-13 | -0.056 | 0.09015 | -0.016 | -0.624
-12.5 | -0.054 | 0.08514 | -0.016 | -0.63
-12 | -0.051 | 0.08124 | -0.016 | -0.627
-11.5 | -0.048 | 0.07636 | -0.016 | -0.632
-11 | -0.046 | 0.07179 | -0.016 | -0.634
-10.5 | -0.043 | 0.08104 | -0.014 | -0.528
-10 | -0.04 | 0.06583 | -0.015 | -0.61
-9.5 | -0.037 | 0.06227 | -0.015 | -0.601
-9 | -0.035 | 0.05854 | -0.015 | -0.593
-8.5 | -0.032 | 0.05507 | -0.015 | -0.581
-8 | -0.029 | 0.05255 | -0.015 | -0.557
-7.5 | -0.027 | 0.04995 | -0.014 | -0.532
-7 | -0.024 | 0.04755 | -0.014 | -0.501
-6.5 | -0.021 | 0.04463 | -0.014 | -0.473
-6 | -0.018 | 0.04272 | -0.014 | -0.43
-5.5 | -0.057 | 0.04122 | -0.014 | -1.373
-5 | -0.07 | 0.03907 | -0.013 | -1.788
-4.5 | -0.073 | 0.03688 | -0.013 | -1.988
-4 | -0.065 | 0.03534 | -0.013 | -1.848
-3.5 | -0.048 | 0.03404 | -0.013 | -1.416
-3 | -0.022 | 0.03517 | -0.013 | -0.634
-2.5 | 0.011 | 0.03394 | -0.012 | 0.337
-2 | 0.052 | 0.03297 | -0.012 | 1.566
-1.5 | 0.097 | 0.03249 | -0.012 | 2.972
-1 | 0.145 | 0.03193 | -0.011 | 4.527
-0.5 | 0.194 | 0.03146 | -0.011 | 6.171
0 | 0.305 | 0.00637 | -0.011 | 47.933
0.5 | 0.368 | 0.00626 | -0.013 | 58.747
1 | 0.429 | 0.01242 | -0.032 | 34.532
1.5 | 0.489 | 0.01196 | -0.032 | 40.872
2 | 0.547 | 0.01145 | -0.032 | 47.812
2.5 | 0.606 | 0.01245 | -0.032 | 48.649
3 | 0.664 | 0.01174 | -0.033 | 56.573
3.5 | 0.722 | 0.00895 | -0.033 | 80.651
4 | 0.78 | 0.00839 | -0.033 | 93.027
4.5 | 0.838 | 0.0079 | -0.033 | 106.102
5 | 0.895 | 0.00736 | -0.033 | 121.686
5.5 | 0.951 | 0.00698 | -0.033 | 136.311
6 | 1 | 0.0089 | -0.033 | 112.256
6.5 | 1.042 | 0.00923 | -0.033 | 112.917
7 | 1.072 | 0.00942 | -0.033 | 113.823
7.5 | 1.086 | 0.00964 | -0.033 | 112.567
8 | 1.077 | 0.01274 | -0.034 | 84.549
8.5 | 1.044 | 0.01401 | -0.034 | 74.488
9 | 0.982 | 0.01513 | -0.033 | 64.899
9.5 | 0.892 | 0.01683 | -0.033 | 53.02
10 | 0.777 | 0.01993 | -0.033 | 38.998
10.5 | 0.647 | 0.02479 | -0.032 | 26.115
11 | 0.513 | 0.03041 | -0.031 | 16.853
11.5 | 0.373 | 0.03759 | -0.03 | 9.911
12 | 0.218 | 0.04437 | -0.03 | 4.911
12.5 | 0.091 | 0.05304 | -0.029 | 1.722

## 50. Re 2M Mach 0.25 (2)
BIGFOIL.COM POLAR EXPORT
NACA44005
NACA44005 |  |  |  | Cl Max: | 0.3625 | at alpha= | 0.5 | deg
XFOIL ncrit=9 |  |  |  | L/D Max: | 45.0311 | at alpha= | 0.5 | deg
Re: | 2000000 |  |  | Cd Min: | 0.01452 | at alpha= | 0 | deg
Mach: | 0.25 |  |  | Cl=0 at alpha= | -99 | deg
|  |  |  | @ Cl=0.1, Cd= | 0.01452
|  |  |  | @ Cl=0.4, Cd= | 0.00805
|  |  |  | @ Cl=0.6, Cd= | 0.00805
alpha (deg) | Cl | Cd | Cm | Cl/Cd
0 | 0.3093 | 0.01452 | -0.0379 | 21.3017
0.5 | 0.3625 | 0.00805 | -0.0348 | 45.0311

## 51. Re 2M Mach 0.50 (1)
BIGFOIL.COM POLAR EXPORT
NACA44005
NACA44005 |  |  |  | Cl Max: | 1.243 | at alpha= | 20 | deg
JavaFoil+Calcfoil stall+Eppler ext transition |  |  |  | L/D Max: | 135.945 | at alpha= | 5.5 | deg
Re: | 2000000 |  |  | Cd Min: | 0.00685 | at alpha= | 1 | deg
Mach: | 0.5 |  |  | Cl=0 at alpha= | -2.6538 | deg
|  |  |  | @ Cl=0.1, Cd= | 0.032561
|  |  |  | @ Cl=0.4, Cd= | 0.0069267
|  |  |  | @ Cl=0.6, Cd= | 0.012165
alpha (deg) | Cl | Cd | Cm | Cl/Cd
-20 | -0.865 | 0.1774 | -0.024 | -4.875
-19.5 | -0.84 | 0.17029 | -0.023 | -4.931
-19 | -0.816 | 0.1654 | -0.023 | -4.934
-18.5 | -0.792 | 0.15871 | -0.023 | -4.991
-18 | -0.768 | 0.15416 | -0.023 | -4.983
-17.5 | -0.744 | 0.14725 | -0.022 | -5.054
-17 | -0.719 | 0.14385 | -0.022 | -5
-16.5 | -0.695 | 0.13949 | -0.021 | -4.983
-16 | -0.671 | 0.13521 | -0.021 | -4.962
-15.5 | -0.647 | 0.13052 | -0.021 | -4.954
-15 | -0.622 | 0.12423 | -0.02 | -5.004
-14.5 | -0.597 | 0.10506 | -0.02 | -5.684
-14 | -0.573 | 0.09621 | -0.02 | -5.953
-13.5 | -0.548 | 0.08913 | -0.02 | -6.15
-13 | -0.524 | 0.10892 | -0.02 | -4.807
-12.5 | -0.498 | 0.09148 | -0.019 | -5.449
-12 | -0.474 | 0.08151 | -0.019 | -5.812
-11.5 | -0.449 | 0.07488 | -0.019 | -5.996
-11 | -0.424 | 0.06884 | -0.019 | -6.161
-10.5 | -0.399 | 0.07856 | -0.018 | -5.078
-10 | -0.374 | 0.0672 | -0.018 | -5.565
-9.5 | -0.349 | 0.0613 | -0.018 | -5.691
-9 | -0.324 | 0.05619 | -0.018 | -5.762
-8.5 | -0.298 | 0.06366 | -0.017 | -4.688
-8 | -0.273 | 0.05457 | -0.017 | -5.006
-7.5 | -0.248 | 0.04958 | -0.017 | -4.999
-7 | -0.223 | 0.04577 | -0.017 | -4.863
-6.5 | -0.197 | 0.04514 | -0.016 | -4.366
-6 | -0.172 | 0.04228 | -0.016 | -4.059
-5.5 | -0.146 | 0.04078 | -0.016 | -3.582
-5 | -0.12 | 0.0395 | -0.016 | -3.05
-4.5 | -0.095 | 0.03717 | -0.015 | -2.552
-4 | -0.069 | 0.0354 | -0.015 | -1.954
-3.5 | -0.043 | 0.03681 | -0.015 | -1.18
-3 | -0.018 | 0.03503 | -0.015 | -0.504
-2.5 | 0.008 | 0.03361 | -0.014 | 0.243
-2 | 0.034 | 0.03309 | -0.014 | 1.03
-1.5 | 0.06 | 0.03254 | -0.014 | 1.843
-1 | 0.118 | 0.03257 | -0.013 | 3.628
-0.5 | 0.202 | 0.03234 | -0.013 | 6.259
0 | 0.333 | 0.00715 | -0.012 | 46.537
0.5 | 0.408 | 0.0069 | -0.013 | 59.019
1 | 0.478 | 0.00685 | -0.017 | 69.787
1.5 | 0.546 | 0.0117 | -0.036 | 46.635
2 | 0.611 | 0.01226 | -0.036 | 49.831
2.5 | 0.676 | 0.01176 | -0.036 | 57.494
3 | 0.741 | 0.01115 | -0.036 | 66.426
3.5 | 0.805 | 0.01 | -0.036 | 80.496
4 | 0.87 | 0.00927 | -0.037 | 93.828
4.5 | 0.934 | 0.00884 | -0.037 | 105.593
5 | 0.997 | 0.00821 | -0.037 | 121.401
5.5 | 1.056 | 0.00777 | -0.037 | 135.945
6 | 1.098 | 0.01283 | -0.037 | 85.619
6.5 | 1.114 | 0.01333 | -0.037 | 83.528
7 | 1.031 | 0.01492 | -0.037 | 69.064
7.5 | 0.646 | 0.01703 | -0.036 | 37.937
8 | 0.663 | 0.02051 | -0.035 | 32.305
8.5 | 0.673 | 0.02706 | -0.034 | 24.883
9 | 0.693 | 0.03202 | -0.033 | 21.636
9.5 | 0.712 | 0.03773 | -0.032 | 18.872
10 | 0.671 | 0.06763 | -0.016 | 9.919
10.5 | 0.698 | 0.07246 | -0.016 | 9.633
11 | 0.778 | 0.05704 | -0.031 | 13.634
11.5 | 0.806 | 0.06061 | -0.031 | 13.3
12 | 0.78 | 0.09575 | -0.018 | 8.149
12.5 | 0.808 | 0.09533 | -0.018 | 8.479
13 | 0.836 | 0.11006 | -0.019 | 7.597
13.5 | 0.864 | 0.11331 | -0.02 | 7.629
14 | 0.893 | 0.11897 | -0.021 | 7.504
14.5 | 0.922 | 0.12442 | -0.022 | 7.408
15 | 0.951 | 0.13097 | -0.022 | 7.258
15.5 | 0.98 | 0.13657 | -0.023 | 7.178
16 | 1.008 | 0.1421 | -0.024 | 7.096
16.5 | 1.037 | 0.14414 | -0.024 | 7.194
17 | 1.066 | 0.14883 | -0.025 | 7.165
17.5 | 1.096 | 0.15359 | -0.026 | 7.136
18 | 1.127 | 0.16166 | -0.027 | 6.969
18.5 | 1.154 | 0.16601 | -0.027 | 6.954
19 | 1.185 | 0.17003 | -0.028 | 6.967
19.5 | 1.213 | 0.17369 | -0.028 | 6.986
20 | 1.243 | 0.17637 | -0.029 | 7.049

## 52. Re 2M Mach 0.50 (2)
BIGFOIL.COM POLAR EXPORT
NACA44005
NACA44005 |  |  |  | Cl Max: | 1.3121 | at alpha= | 8 | deg
XFOIL ncrit=9 |  |  |  | L/D Max: | 143.2 | at alpha= | 5.5 | deg
Re: | 2000000 |  |  | Cd Min: | 0.13526 | at alpha= | 13 | deg
Mach: | 0.5 |  |  | Cl=0 at alpha= | -99 | deg
|  |  |  | @ Cl=0.1, Cd= | 0.01018
|  |  |  | @ Cl=0.4, Cd= | 0.01018
|  |  |  | @ Cl=0.6, Cd= | 0.0077922
alpha (deg) | Cl | Cd | Cm | Cl/Cd
0.5 | 0.4141 | 0.01018 | -0.0394 | 40.6778
1 | 0.4761 | 0.00841 | -0.0378 | 56.6112
1.5 | 0.5396 | 0.00782 | -0.0367 | 69.0026
2 | 0.6047 | 0.00779 | -0.0359 | 77.6252
2.5 | 0.6703 | 0.00781 | -0.0353 | 85.8259
3 | 0.7357 | 0.00793 | -0.0346 | 92.7743
3.5 | 0.8106 | 0.00635 | -0.0367 | 127.6535
4 | 0.875 | 0.00663 | -0.0354 | 131.9759
4.5 | 0.9407 | 0.00687 | -0.0341 | 136.9287
5 | 1.0067 | 0.0072 | -0.0327 | 139.8194
5.5 | 1.074 | 0.0075 | -0.0311 | 143.2
6 | 1.1408 | 0.00801 | -0.0293 | 142.422
6.5 | 1.1862 | 0.01125 | -0.0254 | 105.44
7 | 1.2466 | 0.01288 | -0.022 | 96.7857
7.5 | 1.2904 | 0.01624 | -0.0168 | 79.4581
8 | 1.3121 | 0.02072 | -0.0103 | 63.3253
8.5 | 1.3012 | 0.02589 | -0.0024 | 50.2588
9 | 1.2689 | 0.03523 | -0.0047 | 36.0176
9.5 | 1.2413 | 0.04752 | -0.0122 | 26.1216
10 | 1.2101 | 0.0586 | -0.0173 | 20.6502
10.5 | 1.179 | 0.06975 | -0.0224 | 16.9032
11 | 1.1502 | 0.08129 | -0.0281 | 14.1493
11.5 | 1.1254 | 0.09366 | -0.0346 | 12.0158
12 | 1.1017 | 0.10703 | -0.0419 | 10.2934
12.5 | 1.0816 | 0.12081 | -0.0497 | 8.9529
13 | 1.0637 | 0.13526 | -0.0581 | 7.8641

## 53. Re 3M Mach 0.00 (1)
BIGFOIL.COM POLAR EXPORT
NACA44005
NACA44005 |  |  |  | Cl Max: | 1.086 | at alpha= | 8 | deg
JavaFoil+Calcfoil stall+Eppler ext transition |  |  |  | L/D Max: | 145.346 | at alpha= | 5.5 | deg
Re: | 3000000 |  |  | Cd Min: | 0.00634 | at alpha= | 5.5 | deg
Mach: | 0 |  |  | Cl=0 at alpha= | -2.6667 | deg
|  |  |  | @ Cl=0.1, Cd= | 0.031501
|  |  |  | @ Cl=0.4, Cd= | 0.011639
|  |  |  | @ Cl=0.6, Cd= | 0.03945
alpha (deg) | Cl | Cd | Cm | Cl/Cd
-11.5 | -0.085 | 0.076 | -0.015 | -1.117
-11 | -0.09 | 0.07192 | -0.015 | -1.258
-10.5 | -0.096 | 0.06824 | -0.015 | -1.411
-10 | -0.102 | 0.06407 | -0.015 | -1.597
-9.5 | -0.108 | 0.06093 | -0.015 | -1.78
-9 | -0.115 | 0.05801 | -0.014 | -1.975
-8.5 | -0.12 | 0.05448 | -0.014 | -2.211
-8 | -0.126 | 0.05159 | -0.014 | -2.439
-7.5 | -0.13 | 0.04891 | -0.014 | -2.664
-7 | -0.133 | 0.04646 | -0.014 | -2.871
-6.5 | -0.135 | 0.04389 | -0.014 | -3.065
-6 | -0.133 | 0.0416 | -0.013 | -3.195
-5.5 | -0.128 | 0.03967 | -0.013 | -3.221
-5 | -0.118 | 0.03777 | -0.013 | -3.131
-4.5 | -0.104 | 0.03631 | -0.013 | -2.854
-4 | -0.082 | 0.0351 | -0.013 | -2.35
-3.5 | -0.056 | 0.03532 | -0.012 | -1.586
-3 | -0.024 | 0.03407 | -0.012 | -0.716
-2.5 | 0.012 | 0.03301 | -0.012 | 0.364
-2 | 0.052 | 0.03219 | -0.012 | 1.631
-1.5 | 0.096 | 0.03154 | -0.012 | 3.051
-1 | 0.142 | 0.03109 | -0.011 | 4.574
-0.5 | 0.19 | 0.0307 | -0.011 | 6.176
0 | 0.297 | 0.00694 | -0.012 | 42.71
0.5 | 0.356 | 0.01187 | -0.031 | 30.021
1 | 0.415 | 0.01156 | -0.031 | 35.933
1.5 | 0.473 | 0.01259 | -0.031 | 37.619
2 | 0.53 | 0.01212 | -0.031 | 43.746
2.5 | 0.587 | 0.01148 | -0.031 | 51.111
3 | 0.643 | 0.00836 | -0.032 | 76.914
3.5 | 0.7 | 0.00798 | -0.032 | 87.672
4 | 0.756 | 0.00774 | -0.032 | 97.621
4.5 | 0.812 | 0.00716 | -0.032 | 113.339
5 | 0.868 | 0.00671 | -0.032 | 129.339
5.5 | 0.922 | 0.00634 | -0.032 | 145.346
6 | 0.97 | 0.00804 | -0.032 | 120.74
6.5 | 1.015 | 0.00826 | -0.032 | 122.777
7 | 1.049 | 0.00838 | -0.032 | 125.176
7.5 | 1.074 | 0.00858 | -0.032 | 125.146
8 | 1.086 | 0.00873 | -0.033 | 124.491
8.5 | 1.086 | 0.00841 | -0.033 | 129.214
9 | 1.07 | 0.01252 | -0.033 | 85.458
9.5 | 1.039 | 0.0137 | -0.033 | 75.801
10 | 0.993 | 0.01481 | -0.033 | 67.045
10.5 | 0.936 | 0.01632 | -0.033 | 57.341
11 | 0.869 | 0.01886 | -0.032 | 46.073
11.5 | 0.798 | 0.02272 | -0.032 | 35.096
12 | 0.728 | 0.02726 | -0.031 | 26.714
12.5 | 0.661 | 0.03305 | -0.031 | 19.989
13 | 0.598 | 0.03945 | -0.03 | 15.154

## 54. Re 3M Mach 0.00 (2)
BIGFOIL.COM POLAR EXPORT
NACA44005
NACA44005 |  |  |  | Cl Max: | 1.3742 | at alpha= | 11.5 | deg
XFOIL ncrit=9 |  |  |  | L/D Max: | 151.19 | at alpha= | 6 | deg
Re: | 3000000 |  |  | Cd Min: | 0.15017 | at alpha= | 16.5 | deg
Mach: | 0 |  |  | Cl=0 at alpha= | -99 | deg
|  |  |  | @ Cl=0.1, Cd= | 0.00856
|  |  |  | @ Cl=0.4, Cd= | 0.0069788
|  |  |  | @ Cl=0.6, Cd= | 0.0068811
alpha (deg) | Cl | Cd | Cm | Cl/Cd
0 | 0.2981 | 0.00856 | -0.0348 | 34.8248
0.5 | 0.3503 | 0.00717 | -0.0337 | 48.8563
1 | 0.4049 | 0.00696 | -0.0334 | 58.1753
1.5 | 0.4598 | 0.00685 | -0.0331 | 67.1241
2 | 0.5147 | 0.00684 | -0.0329 | 75.2485
2.5 | 0.5697 | 0.00687 | -0.0328 | 82.9258
3 | 0.6245 | 0.00689 | -0.0326 | 90.6386
4 | 0.7407 | 0.00541 | -0.0346 | 136.9131
4.5 | 0.7938 | 0.00558 | -0.0342 | 142.2581
5 | 0.847 | 0.00576 | -0.0338 | 147.0486
5.5 | 0.9 | 0.00599 | -0.0334 | 150.2504
6 | 0.9525 | 0.0063 | -0.0331 | 151.1905
6.5 | 1.0027 | 0.00699 | -0.0325 | 143.4478
7 | 1.0445 | 0.00921 | -0.0308 | 113.4093
7.5 | 1.095 | 0.00991 | -0.0302 | 110.4945
8 | 1.1455 | 0.01053 | -0.0297 | 108.7844
8.5 | 1.1934 | 0.01162 | -0.0287 | 102.7022
9 | 1.2392 | 0.01299 | -0.0275 | 95.3965
9.5 | 1.2802 | 0.01492 | -0.0257 | 85.8043
10 | 1.3181 | 0.01698 | -0.0236 | 77.6266
10.5 | 1.3444 | 0.02018 | -0.0202 | 66.6204
11 | 1.3633 | 0.02375 | -0.0161 | 57.4021
11.5 | 1.3742 | 0.02744 | -0.0115 | 50.0802
12 | 1.3431 | 0.03296 | -0.0025 | 40.7494
12.5 | 1.3321 | 0.03794 | -0.0008 | 35.1107
13 | 1.2968 | 0.0489 | -0.0045 | 26.5194
13.5 | 1.2981 | 0.05625 | -0.0099 | 23.0773
14 | 1.2564 | 0.07098 | -0.0177 | 17.7008
14.5 | 1.2041 | 0.08845 | -0.0269 | 13.6133
15 | 1.1888 | 0.10019 | -0.034 | 11.8655
15.5 | 1.1738 | 0.11271 | -0.0415 | 10.4143
16 | 1.1319 | 0.13261 | -0.0528 | 8.5356
16.5 | 1.1058 | 0.15017 | -0.0629 | 7.3637

## 55. Re 3M Mach 0.10 (1)
BIGFOIL.COM POLAR EXPORT
NACA44005
NACA44005 |  |  |  | Cl Max: | 1.087 | at alpha= | 8 | deg
JavaFoil+Calcfoil stall+Eppler ext transition |  |  |  | L/D Max: | 145.456 | at alpha= | 5.5 | deg
Re: | 3000000 |  |  | Cd Min: | 0.00581 | at alpha= | 0 | deg
Mach: | 0.1 |  |  | Cl=0 at alpha= | -2.6667 | deg
|  |  |  | @ Cl=0.1, Cd= | 0.031523
|  |  |  | @ Cl=0.4, Cd= | 0.010174
|  |  |  | @ Cl=0.6, Cd= | 0.04148
alpha (deg) | Cl | Cd | Cm | Cl/Cd
-11.5 | -0.062 | 0.07561 | -0.015 | -0.815
-11 | -0.068 | 0.07171 | -0.015 | -0.944
-10.5 | -0.074 | 0.06855 | -0.015 | -1.081
-10 | -0.081 | 0.06455 | -0.015 | -1.254
-9.5 | -0.088 | 0.06103 | -0.015 | -1.442
-9 | -0.095 | 0.05793 | -0.015 | -1.643
-8.5 | -0.102 | 0.05474 | -0.014 | -1.87
-8 | -0.109 | 0.05177 | -0.014 | -2.11
-7.5 | -0.115 | 0.04878 | -0.014 | -2.367
-7 | -0.12 | 0.04656 | -0.014 | -2.586
-6.5 | -0.124 | 0.04399 | -0.014 | -2.809
-6 | -0.124 | 0.04179 | -0.014 | -2.969
-5.5 | -0.121 | 0.03963 | -0.013 | -3.054
-5 | -0.113 | 0.03785 | -0.013 | -2.999
-4.5 | -0.101 | 0.03629 | -0.013 | -2.772
-4 | -0.081 | 0.03484 | -0.013 | -2.317
-3.5 | -0.055 | 0.03545 | -0.013 | -1.558
-3 | -0.024 | 0.03409 | -0.012 | -0.709
-2.5 | 0.012 | 0.03306 | -0.012 | 0.361
-2 | 0.052 | 0.03215 | -0.012 | 1.631
-1.5 | 0.096 | 0.03156 | -0.012 | 3.053
-1 | 0.143 | 0.03112 | -0.011 | 4.583
-0.5 | 0.19 | 0.03072 | -0.012 | 6.198
0 | 0.298 | 0.00581 | -0.012 | 51.265
0.5 | 0.358 | 0.00687 | -0.017 | 52.145
1 | 0.418 | 0.01159 | -0.032 | 36.032
1.5 | 0.476 | 0.01262 | -0.032 | 37.697
2 | 0.533 | 0.01215 | -0.032 | 43.834
2.5 | 0.59 | 0.01152 | -0.032 | 51.204
3 | 0.646 | 0.00839 | -0.032 | 76.996
3.5 | 0.703 | 0.00802 | -0.032 | 87.709
4 | 0.759 | 0.00778 | -0.032 | 97.665
4.5 | 0.816 | 0.00719 | -0.032 | 113.432
5 | 0.872 | 0.00674 | -0.032 | 129.425
5.5 | 0.926 | 0.00637 | -0.032 | 145.456
6 | 0.975 | 0.00808 | -0.032 | 120.693
6.5 | 1.019 | 0.00832 | -0.032 | 122.544
7 | 1.053 | 0.00844 | -0.032 | 124.768
7.5 | 1.076 | 0.00865 | -0.033 | 124.386
8 | 1.087 | 0.0088 | -0.033 | 123.511
8.5 | 1.083 | 0.00853 | -0.033 | 127.028
9 | 1.062 | 0.01238 | -0.033 | 85.76
9.5 | 1.024 | 0.01392 | -0.033 | 73.598
10 | 0.972 | 0.01506 | -0.033 | 64.558
10.5 | 0.907 | 0.01672 | -0.033 | 54.272
11 | 0.832 | 0.01975 | -0.032 | 42.126
11.5 | 0.756 | 0.02368 | -0.032 | 31.902
12 | 0.68 | 0.02884 | -0.031 | 23.583
12.5 | 0.608 | 0.0349 | -0.03 | 17.431
13 | 0.542 | 0.04148 | -0.03 | 13.065

## 56. Re 3M Mach 0.10 (2)
BIGFOIL.COM POLAR EXPORT
NACA44005
NACA44005 |  |  |  | Cl Max: | 1.3594 | at alpha= | 11.5 | deg
XFOIL ncrit=9 |  |  |  | L/D Max: | 151.167 | at alpha= | 6 | deg
Re: | 3000000 |  |  | Cd Min: | 0.15841 | at alpha= | 16.5 | deg
Mach: | 0.1 |  |  | Cl=0 at alpha= | -99 | deg
|  |  |  | @ Cl=0.1, Cd= | 0.01357
|  |  |  | @ Cl=0.4, Cd= | 0.0069972
|  |  |  | @ Cl=0.6, Cd= | 0.0068898
alpha (deg) | Cl | Cd | Cm | Cl/Cd
-0.5 | 0.2462 | 0.01357 | -0.0372 | 18.143
0 | 0.3001 | 0.00883 | -0.0351 | 33.9864
0.5 | 0.3522 | 0.00718 | -0.0339 | 49.0529
1 | 0.4071 | 0.00697 | -0.0335 | 58.4075
1.5 | 0.4623 | 0.00686 | -0.0332 | 67.3907
2 | 0.5177 | 0.00685 | -0.033 | 75.5766
2.5 | 0.5729 | 0.00688 | -0.0329 | 83.2703
3 | 0.6281 | 0.0069 | -0.0327 | 91.029
3.5 | 0.6916 | 0.00527 | -0.0353 | 131.2334
4 | 0.745 | 0.00542 | -0.0347 | 137.4539
4.5 | 0.7985 | 0.0056 | -0.0342 | 142.5893
5 | 0.8522 | 0.00577 | -0.0338 | 147.695
5.5 | 0.9056 | 0.00601 | -0.0335 | 150.6822
6 | 0.9584 | 0.00634 | -0.033 | 151.1672
6.5 | 1.0088 | 0.00708 | -0.0324 | 142.4859
7 | 1.051 | 0.00927 | -0.0307 | 113.3765
7.5 | 1.102 | 0.00998 | -0.03 | 110.4208
8 | 1.1529 | 0.01063 | -0.0294 | 108.4572
8.5 | 1.2007 | 0.01182 | -0.0283 | 101.5821
9 | 1.2457 | 0.01339 | -0.0268 | 93.0321
9.5 | 1.2852 | 0.01555 | -0.0246 | 82.6495
10 | 1.3203 | 0.01796 | -0.0221 | 73.5134
10.5 | 1.3428 | 0.0215 | -0.0181 | 62.4558
11 | 1.3572 | 0.02538 | -0.0135 | 53.4752
11.5 | 1.3594 | 0.02909 | -0.0077 | 46.7308
12 | 1.3217 | 0.03551 | -0.0005 | 37.2205
12.5 | 1.3095 | 0.04193 | -0.0016 | 31.2306
13 | 1.2746 | 0.05417 | -0.0075 | 23.5296
13.5 | 1.2659 | 0.06354 | -0.0137 | 19.9229
14 | 1.2253 | 0.0784 | -0.0217 | 15.6288
14.5 | 1.1807 | 0.09508 | -0.0309 | 12.418
15 | 1.1642 | 0.10761 | -0.0384 | 10.8187
15.5 | 1.1436 | 0.12194 | -0.0467 | 9.3784
16 | 1.1102 | 0.14058 | -0.0574 | 7.8973
16.5 | 1.0858 | 0.15841 | -0.0677 | 6.8544

## 57. Re 3M Mach 0.25 (1)
BIGFOIL.COM POLAR EXPORT
NACA44005
NACA44005 |  |  |  | Cl Max: | 1.086 | at alpha= | 7.5 | deg
JavaFoil+Calcfoil stall+Eppler ext transition |  |  |  | L/D Max: | 145.928 | at alpha= | 5.5 | deg
Re: | 3000000 |  |  | Cd Min: | 0.00591 | at alpha= | 0 | deg
Mach: | 0.25 |  |  | Cl=0 at alpha= | -2.6667 | deg
|  |  |  | @ Cl=0.1, Cd= | 0.04483
|  |  |  | @ Cl=0.4, Cd= | 0.04483
|  |  |  | @ Cl=0.6, Cd= | 0.04483
alpha (deg) | Cl | Cd | Cm | Cl/Cd
-20 | -0.093 | 0.16237 | -0.02 | -0.574
-19.5 | -0.091 | 0.15473 | -0.02 | -0.586
-19 | -0.088 | 0.14776 | -0.019 | -0.596
-18.5 | -0.085 | 0.14698 | -0.019 | -0.581
-18 | -0.083 | 0.14027 | -0.019 | -0.591
-17.5 | -0.08 | 0.13363 | -0.019 | -0.6
-17 | -0.078 | 0.12741 | -0.018 | -0.609
-16.5 | -0.075 | 0.12142 | -0.018 | -0.617
-16 | -0.072 | 0.1169 | -0.018 | -0.619
-15.5 | -0.07 | 0.11112 | -0.018 | -0.627
-15 | -0.067 | 0.10538 | -0.018 | -0.636
-14.5 | -0.064 | 0.10289 | -0.017 | -0.625
-14 | -0.062 | 0.09793 | -0.017 | -0.63
-13.5 | -0.059 | 0.09306 | -0.017 | -0.634
-13 | -0.056 | 0.08823 | -0.017 | -0.638
-12.5 | -0.054 | 0.08342 | -0.017 | -0.643
-12 | -0.051 | 0.07869 | -0.016 | -0.648
-11.5 | -0.048 | 0.07473 | -0.016 | -0.646
-11 | -0.046 | 0.07026 | -0.016 | -0.649
-10.5 | -0.043 | 0.07765 | -0.014 | -0.551
-10 | -0.04 | 0.06405 | -0.016 | -0.627
-9.5 | -0.037 | 0.06054 | -0.015 | -0.619
-9 | -0.035 | 0.05704 | -0.015 | -0.609
-8.5 | -0.032 | 0.0539 | -0.015 | -0.594
-8 | -0.029 | 0.05184 | -0.015 | -0.565
-7.5 | -0.027 | 0.04877 | -0.015 | -0.545
-7 | -0.024 | 0.04615 | -0.015 | -0.517
-6.5 | -0.021 | 0.04373 | -0.014 | -0.483
-6 | -0.018 | 0.04176 | -0.014 | -0.44
-5.5 | -0.057 | 0.03999 | -0.014 | -1.416
-5 | -0.07 | 0.03821 | -0.014 | -1.829
-4.5 | -0.073 | 0.03643 | -0.014 | -2.013
-4 | -0.065 | 0.03497 | -0.013 | -1.868
-3.5 | -0.048 | 0.03548 | -0.013 | -1.359
-3 | -0.022 | 0.03433 | -0.013 | -0.65
-2.5 | 0.011 | 0.03315 | -0.013 | 0.346
-2 | 0.052 | 0.03238 | -0.013 | 1.595
-1.5 | 0.097 | 0.03166 | -0.012 | 3.051
-1 | 0.145 | 0.03127 | -0.012 | 4.623
-0.5 | 0.194 | 0.03091 | -0.012 | 6.283
0 | 0.305 | 0.00591 | -0.011 | 51.59
0.5 | 0.368 | 0.00702 | -0.016 | 52.385
1 | 0.429 | 0.01169 | -0.032 | 36.684
1.5 | 0.489 | 0.01285 | -0.032 | 38.056
2 | 0.547 | 0.01239 | -0.032 | 44.159
2.5 | 0.606 | 0.01173 | -0.032 | 51.657
3 | 0.664 | 0.01105 | -0.033 | 60.071
3.5 | 0.722 | 0.00823 | -0.033 | 87.781
4 | 0.78 | 0.00783 | -0.033 | 99.648
4.5 | 0.838 | 0.00737 | -0.033 | 113.706
5 | 0.895 | 0.00689 | -0.033 | 129.877
5.5 | 0.951 | 0.00652 | -0.033 | 145.928
6 | 1 | 0.00832 | -0.033 | 120.174
6.5 | 1.042 | 0.00862 | -0.033 | 120.938
7 | 1.072 | 0.00879 | -0.033 | 121.994
7.5 | 1.086 | 0.00899 | -0.033 | 120.711
8 | 1.08 | 0.00921 | -0.034 | 117.191
8.5 | 1.047 | 0.01244 | -0.034 | 84.137
9 | 0.988 | 0.01401 | -0.034 | 70.511
9.5 | 0.9 | 0.01539 | -0.033 | 58.479
10 | 0.788 | 0.01749 | -0.033 | 45.062
10.5 | 0.658 | 0.02096 | -0.032 | 31.407
11 | 0.521 | 0.0255 | -0.032 | 20.441
11.5 | 0.379 | 0.03163 | -0.031 | 11.98
12 | 0.222 | 0.03753 | -0.031 | 5.905
12.5 | 0.093 | 0.04483 | -0.03 | 2.074

## 58. Re 3M Mach 0.50 (1)
BIGFOIL.COM POLAR EXPORT
NACA44005
NACA44005 |  |  |  | Cl Max: | 1.244 | at alpha= | 20 | deg
JavaFoil+Calcfoil stall+Eppler ext transition |  |  |  | L/D Max: | 145.579 | at alpha= | 5.5 | deg
Re: | 3000000 |  |  | Cd Min: | 0.00642 | at alpha= | 0.5 | deg
Mach: | 0.5 |  |  | Cl=0 at alpha= | -2.6538 | deg
|  |  |  | @ Cl=0.1, Cd= | 0.032059
|  |  |  | @ Cl=0.4, Cd= | 0.0064467
|  |  |  | @ Cl=0.6, Cd= | 0.0116
alpha (deg) | Cl | Cd | Cm | Cl/Cd
-20 | -0.865 | 0.16925 | -0.024 | -5.112
-19.5 | -0.84 | 0.1538 | -0.023 | -5.462
-19 | -0.816 | 0.14215 | -0.023 | -5.744
-18.5 | -0.793 | 0.13286 | -0.023 | -5.966
-18 | -0.769 | 0.12542 | -0.023 | -6.129
-17.5 | -0.745 | 0.11867 | -0.023 | -6.276
-17 | -0.72 | 0.12756 | -0.022 | -5.642
-16.5 | -0.695 | 0.11665 | -0.022 | -5.962
-16 | -0.671 | 0.10916 | -0.022 | -6.15
-15.5 | -0.647 | 0.10158 | -0.021 | -6.371
-15 | -0.622 | 0.11884 | -0.021 | -5.236
-14.5 | -0.598 | 0.10147 | -0.02 | -5.889
-14 | -0.573 | 0.09263 | -0.02 | -6.186
-13.5 | -0.549 | 0.08666 | -0.02 | -6.33
-13 | -0.524 | 0.08064 | -0.02 | -6.498
-12.5 | -0.499 | 0.08798 | -0.019 | -5.669
-12 | -0.474 | 0.07845 | -0.019 | -6.041
-11.5 | -0.449 | 0.07206 | -0.019 | -6.233
-11 | -0.424 | 0.06703 | -0.019 | -6.33
-10.5 | -0.399 | 0.074 | -0.018 | -5.393
-10 | -0.374 | 0.06459 | -0.018 | -5.791
-9.5 | -0.349 | 0.05917 | -0.018 | -5.898
-9 | -0.324 | 0.05467 | -0.018 | -5.924
-8.5 | -0.299 | 0.05375 | -0.018 | -5.555
-8 | -0.273 | 0.05093 | -0.017 | -5.367
-7.5 | -0.248 | 0.04819 | -0.017 | -5.146
-7 | -0.223 | 0.04476 | -0.017 | -4.975
-6.5 | -0.197 | 0.04392 | -0.017 | -4.489
-6 | -0.172 | 0.04115 | -0.017 | -4.172
-5.5 | -0.146 | 0.03902 | -0.016 | -3.745
-5 | -0.121 | 0.03882 | -0.016 | -3.105
-4.5 | -0.095 | 0.03651 | -0.016 | -2.599
-4 | -0.069 | 0.03616 | -0.016 | -1.914
-3.5 | -0.043 | 0.03531 | -0.015 | -1.231
-3 | -0.018 | 0.03414 | -0.015 | -0.517
-2.5 | 0.008 | 0.03278 | -0.015 | 0.25
-2 | 0.034 | 0.0323 | -0.015 | 1.055
-1.5 | 0.06 | 0.03239 | -0.014 | 1.853
-1 | 0.118 | 0.03191 | -0.014 | 3.705
-0.5 | 0.203 | 0.03159 | -0.013 | 6.41
0 | 0.333 | 0.00667 | -0.013 | 49.903
0.5 | 0.408 | 0.00642 | -0.013 | 63.471
1 | 0.478 | 0.01129 | -0.036 | 42.335
1.5 | 0.546 | 0.01199 | -0.036 | 45.532
2 | 0.611 | 0.01152 | -0.036 | 53.015
2.5 | 0.676 | 0.01105 | -0.036 | 61.18
3 | 0.741 | 0.01202 | -0.036 | 61.634
3.5 | 0.805 | 0.00932 | -0.036 | 86.393
4 | 0.87 | 0.00864 | -0.037 | 100.636
4.5 | 0.934 | 0.00825 | -0.037 | 113.099
5 | 0.997 | 0.00769 | -0.037 | 129.672
5.5 | 1.056 | 0.00726 | -0.037 | 145.579
6 | 1.1 | 0.00977 | -0.037 | 112.57
6.5 | 1.116 | 0.01203 | -0.037 | 92.797
7 | 1.037 | 0.01381 | -0.037 | 75.048
7.5 | 0.653 | 0.01535 | -0.037 | 42.544
8 | 0.672 | 0.01791 | -0.036 | 37.551
8.5 | 0.683 | 0.02349 | -0.035 | 29.091
9 | 0.701 | 0.02827 | -0.034 | 24.812
9.5 | 0.72 | 0.03381 | -0.033 | 21.304
10 | 0.736 | 0.04194 | -0.032 | 17.559
10.5 | 0.759 | 0.04772 | -0.031 | 15.901
11 | 0.785 | 0.05195 | -0.031 | 15.112
11.5 | 0.812 | 0.05601 | -0.031 | 14.49
12 | 0.781 | 0.09052 | -0.018 | 8.624
12.5 | 0.809 | 0.09106 | -0.019 | 8.883
13 | 0.876 | 0.0814 | -0.029 | 10.768
13.5 | 0.902 | 0.08718 | -0.029 | 10.341
14 | 0.894 | 0.10455 | -0.021 | 8.55
14.5 | 0.922 | 0.11605 | -0.022 | 7.944
15 | 0.951 | 0.12379 | -0.022 | 7.68
15.5 | 0.985 | 0.13025 | -0.025 | 7.56
16 | 1.011 | 0.13409 | -0.024 | 7.539
16.5 | 1.038 | 0.13617 | -0.024 | 7.62
17 | 1.067 | 0.14186 | -0.025 | 7.521
17.5 | 1.096 | 0.14429 | -0.026 | 7.599
18 | 1.13 | 0.15151 | -0.027 | 7.456
18.5 | 1.155 | 0.15532 | -0.027 | 7.437
19 | 1.185 | 0.15713 | -0.028 | 7.541
19.5 | 1.214 | 0.16363 | -0.028 | 7.42
20 | 1.244 | 0.16616 | -0.029 | 7.485

## 59. Re 3M Mach 0.50 (2)
BIGFOIL.COM POLAR EXPORT
NACA44005
NACA44005 |  |  |  | Cl Max: | 1.3273 | at alpha= | 8 | deg
XFOIL ncrit=9 |  |  |  | L/D Max: | 158.837 | at alpha= | 5.5 | deg
Re: | 3000000 |  |  | Cd Min: | 0.13312 | at alpha= | 13 | deg
Mach: | 0.5 |  |  | Cl=0 at alpha= | -99 | deg
|  |  |  | @ Cl=0.1, Cd= | 0.00725
|  |  |  | @ Cl=0.4, Cd= | 0.00725
|  |  |  | @ Cl=0.6, Cd= | 0.0071519
alpha (deg) | Cl | Cd | Cm | Cl/Cd
1.5 | 0.5416 | 0.00725 | -0.037 | 74.7034
2 | 0.6071 | 0.00714 | -0.0363 | 85.028
2.5 | 0.6727 | 0.00719 | -0.0357 | 93.5605
3 | 0.7388 | 0.00726 | -0.0351 | 101.7631
3.5 | 0.8146 | 0.00573 | -0.0374 | 142.164
4 | 0.8793 | 0.00595 | -0.0361 | 147.7815
4.5 | 0.9449 | 0.0062 | -0.0348 | 152.4032
5 | 1.0113 | 0.00646 | -0.0334 | 156.548
5.5 | 1.0785 | 0.00679 | -0.0319 | 158.8365
6 | 1.1443 | 0.0074 | -0.0299 | 154.6351
6.5 | 1.192 | 0.01035 | -0.026 | 115.1691
7 | 1.2537 | 0.01185 | -0.0226 | 105.7975
7.5 | 1.3035 | 0.01468 | -0.0177 | 88.7943
8 | 1.3273 | 0.01917 | -0.0107 | 69.2384
8.5 | 1.3209 | 0.02436 | -0.0025 | 54.2241
9 | 1.2864 | 0.03182 | -0.0001 | 40.4274
9.5 | 1.2604 | 0.04478 | -0.0095 | 28.1465
10 | 1.2285 | 0.05617 | -0.015 | 21.8711
10.5 | 1.1954 | 0.06749 | -0.0203 | 17.7123
11 | 1.1643 | 0.07909 | -0.026 | 14.7212
11.5 | 1.1374 | 0.09146 | -0.0326 | 12.436
12 | 1.1121 | 0.10487 | -0.04 | 10.6046
12.5 | 1.0909 | 0.11867 | -0.0479 | 9.1927
13 | 1.0723 | 0.13312 | -0.0564 | 8.0551

## 60. Re 4M Mach 0.00 (1)
BIGFOIL.COM POLAR EXPORT
NACA44005
NACA44005 |  |  |  | Cl Max: | 1.086 | at alpha= | 8 | deg
JavaFoil+Calcfoil stall+Eppler ext transition |  |  |  | L/D Max: | 151.379 | at alpha= | 5.5 | deg
Re: | 4000000 |  |  | Cd Min: | 0.00609 | at alpha= | 5.5 | deg
Mach: | 0 |  |  | Cl=0 at alpha= | -2.6667 | deg
|  |  |  | @ Cl=0.1, Cd= | 0.031046
|  |  |  | @ Cl=0.4, Cd= | 0.01237
|  |  |  | @ Cl=0.6, Cd= | 0.010299
alpha (deg) | Cl | Cd | Cm | Cl/Cd
-11.5 | -0.085 | 0.07435 | -0.016 | -1.142
-11 | -0.09 | 0.07033 | -0.015 | -1.287
-10.5 | -0.096 | 0.06698 | -0.015 | -1.438
-10 | -0.102 | 0.06293 | -0.015 | -1.627
-9.5 | -0.109 | 0.05977 | -0.015 | -1.816
-9 | -0.115 | 0.05674 | -0.015 | -2.02
-8.5 | -0.121 | 0.05381 | -0.015 | -2.24
-8 | -0.126 | 0.05099 | -0.014 | -2.469
-7.5 | -0.13 | 0.04824 | -0.014 | -2.702
-7 | -0.133 | 0.046 | -0.014 | -2.901
-6.5 | -0.135 | 0.04334 | -0.014 | -3.105
-6 | -0.133 | 0.04132 | -0.014 | -3.217
-5.5 | -0.128 | 0.03918 | -0.014 | -3.262
-5 | -0.118 | 0.03757 | -0.013 | -3.15
-4.5 | -0.104 | 0.036 | -0.013 | -2.88
-4 | -0.083 | 0.03608 | -0.013 | -2.287
-3.5 | -0.056 | 0.03493 | -0.013 | -1.604
-3 | -0.024 | 0.03363 | -0.013 | -0.726
-2.5 | 0.012 | 0.03258 | -0.013 | 0.369
-2 | 0.053 | 0.03172 | -0.012 | 1.656
-1.5 | 0.096 | 0.03108 | -0.012 | 3.097
-1 | 0.142 | 0.03069 | -0.012 | 4.636
-0.5 | 0.19 | 0.03033 | -0.012 | 6.255
0 | 0.297 | 0.00668 | -0.014 | 44.372
0.5 | 0.356 | 0.01146 | -0.031 | 31.095
1 | 0.415 | 0.01268 | -0.031 | 32.777
1.5 | 0.473 | 0.01211 | -0.031 | 39.087
2 | 0.53 | 0.01164 | -0.031 | 45.562
2.5 | 0.587 | 0.01103 | -0.031 | 53.196
3 | 0.643 | 0.00788 | -0.032 | 81.618
3.5 | 0.7 | 0.00764 | -0.032 | 91.601
4 | 0.756 | 0.0074 | -0.032 | 102.083
4.5 | 0.812 | 0.00686 | -0.032 | 118.358
5 | 0.868 | 0.00642 | -0.032 | 135.144
5.5 | 0.922 | 0.00609 | -0.032 | 151.379
6 | 0.97 | 0.00767 | -0.032 | 126.577
6.5 | 1.015 | 0.00788 | -0.032 | 128.722
7 | 1.049 | 0.00799 | -0.032 | 131.271
7.5 | 1.074 | 0.00818 | -0.032 | 131.271
8 | 1.086 | 0.00832 | -0.033 | 130.649
8.5 | 1.086 | 0.00801 | -0.033 | 135.645
9 | 1.072 | 0.00816 | -0.033 | 131.389
9.5 | 1.041 | 0.01297 | -0.033 | 80.262
10 | 0.998 | 0.01392 | -0.033 | 71.64
10.5 | 0.942 | 0.01512 | -0.033 | 62.32
11 | 0.877 | 0.01706 | -0.033 | 51.407
11.5 | 0.807 | 0.02008 | -0.032 | 40.17
12 | 0.737 | 0.02389 | -0.032 | 30.847
12.5 | 0.668 | 0.02902 | -0.031 | 23.03
13 | 0.604 | 0.03503 | -0.031 | 17.245

## 61. Re 4M Mach 0.00 (2)
BIGFOIL.COM POLAR EXPORT
NACA44005
NACA44005 |  |  |  | Cl Max: | 1.4257 | at alpha= | 11.5 | deg
XFOIL ncrit=9 |  |  |  | L/D Max: | 159.232 | at alpha= | 6 | deg
Re: | 4000000 |  |  | Cd Min: | 0.12607 | at alpha= | 16.5 | deg
Mach: | 0 |  |  | Cl=0 at alpha= | -99 | deg
|  |  |  | @ Cl=0.1, Cd= | 0.00728
|  |  |  | @ Cl=0.4, Cd= | 0.0065545
|  |  |  | @ Cl=0.6, Cd= | 0.0065314
alpha (deg) | Cl | Cd | Cm | Cl/Cd
0 | 0.2968 | 0.00728 | -0.0344 | 40.7692
0.5 | 0.3505 | 0.00669 | -0.0337 | 52.3916
1 | 0.4053 | 0.00654 | -0.0334 | 61.9725
1.5 | 0.4605 | 0.0065 | -0.0332 | 70.8462
2 | 0.5155 | 0.00651 | -0.0331 | 79.1859
2.5 | 0.5706 | 0.00651 | -0.0329 | 87.6498
3 | 0.6255 | 0.00655 | -0.0328 | 95.4962
3.5 | 0.6895 | 0.00492 | -0.0356 | 140.1423
4 | 0.7424 | 0.00508 | -0.035 | 146.1417
4.5 | 0.7955 | 0.00523 | -0.0345 | 152.1033
5 | 0.8486 | 0.00541 | -0.0341 | 156.8577
5.5 | 0.9013 | 0.00567 | -0.0337 | 158.9594
6 | 0.9538 | 0.00599 | -0.0333 | 159.2321
6.5 | 1.0002 | 0.00729 | -0.0323 | 137.2016
7 | 1.0466 | 0.00873 | -0.0311 | 119.8855
7.5 | 1.0976 | 0.00931 | -0.0306 | 117.8947
8 | 1.1482 | 0.00993 | -0.0301 | 115.6294
8.5 | 1.1983 | 0.01062 | -0.0295 | 112.8343
9 | 1.2461 | 0.01167 | -0.0286 | 106.7781
9.5 | 1.2921 | 0.01291 | -0.0275 | 100.0852
10 | 1.3346 | 0.01453 | -0.026 | 91.8513
10.5 | 1.3692 | 0.01697 | -0.0235 | 80.6836
11 | 1.397 | 0.01983 | -0.0203 | 70.4488
11.5 | 1.4257 | 0.02215 | -0.0175 | 64.3657
12 | 1.4139 | 0.02747 | -0.0099 | 51.4707
12.5 | 1.4227 | 0.02915 | -0.005 | 48.8062
13 | 1.3644 | 0.03887 | -0.0015 | 35.1016
13.5 | 1.3961 | 0.04113 | -0.0044 | 33.9436
14 | 1.3409 | 0.05721 | -0.0124 | 23.4382
14.5 | 1.2598 | 0.07804 | -0.0219 | 16.143
15 | 1.2728 | 0.08389 | -0.0262 | 15.1722
15.5 | 1.2829 | 0.09065 | -0.0308 | 14.1522
16 | 1.2169 | 0.11227 | -0.0418 | 10.839
16.5 | 1.1978 | 0.12607 | -0.0497 | 9.5011

## 62. Re 4M Mach 0.10 (1)
BIGFOIL.COM POLAR EXPORT
NACA44005
NACA44005 |  |  |  | Cl Max: | 1.087 | at alpha= | 8 | deg
JavaFoil+Calcfoil stall+Eppler ext transition |  |  |  | L/D Max: | 151.483 | at alpha= | 5.5 | deg
Re: | 4000000 |  |  | Cd Min: | 0.00611 | at alpha= | 5.5 | deg
Mach: | 0.1 |  |  | Cl=0 at alpha= | -2.6667 | deg
|  |  |  | @ Cl=0.1, Cd= | 0.031107
|  |  |  | @ Cl=0.4, Cd= | 0.012357
|  |  |  | @ Cl=0.6, Cd= | 0.03701
alpha (deg) | Cl | Cd | Cm | Cl/Cd
-11.5 | -0.062 | 0.0746 | -0.016 | -0.827
-11 | -0.068 | 0.07035 | -0.015 | -0.963
-10.5 | -0.074 | 0.06712 | -0.015 | -1.105
-10 | -0.081 | 0.06354 | -0.015 | -1.274
-9.5 | -0.088 | 0.05994 | -0.015 | -1.468
-9 | -0.095 | 0.05673 | -0.015 | -1.679
-8.5 | -0.102 | 0.05381 | -0.015 | -1.903
-8 | -0.109 | 0.05102 | -0.014 | -2.142
-7.5 | -0.115 | 0.04835 | -0.014 | -2.388
-7 | -0.12 | 0.04592 | -0.014 | -2.623
-6.5 | -0.124 | 0.04359 | -0.014 | -2.836
-6 | -0.124 | 0.04136 | -0.014 | -3.001
-5.5 | -0.121 | 0.03936 | -0.014 | -3.076
-5 | -0.114 | 0.03761 | -0.014 | -3.019
-4.5 | -0.101 | 0.03609 | -0.013 | -2.788
-4 | -0.081 | 0.03612 | -0.013 | -2.236
-3.5 | -0.055 | 0.03486 | -0.013 | -1.585
-3 | -0.024 | 0.03354 | -0.013 | -0.721
-2.5 | 0.012 | 0.03258 | -0.013 | 0.367
-2 | 0.052 | 0.03176 | -0.013 | 1.652
-1.5 | 0.096 | 0.03114 | -0.012 | 3.096
-1 | 0.143 | 0.03075 | -0.012 | 4.64
-0.5 | 0.191 | 0.03033 | -0.012 | 6.281
0 | 0.298 | 0.00671 | -0.013 | 44.42
0.5 | 0.358 | 0.01151 | -0.032 | 31.126
1 | 0.418 | 0.01272 | -0.032 | 32.833
1.5 | 0.476 | 0.01213 | -0.032 | 39.226
2 | 0.533 | 0.01167 | -0.032 | 45.651
2.5 | 0.59 | 0.01106 | -0.032 | 53.29
3 | 0.646 | 0.00791 | -0.032 | 81.667
3.5 | 0.703 | 0.00767 | -0.032 | 91.633
4 | 0.759 | 0.00744 | -0.032 | 102.125
4.5 | 0.816 | 0.00689 | -0.032 | 118.449
5 | 0.872 | 0.00645 | -0.032 | 135.276
5.5 | 0.926 | 0.00611 | -0.032 | 151.483
6 | 0.975 | 0.0077 | -0.032 | 126.53
6.5 | 1.019 | 0.00793 | -0.032 | 128.483
7 | 1.053 | 0.00805 | -0.032 | 130.852
7.5 | 1.076 | 0.00825 | -0.033 | 130.499
8 | 1.087 | 0.00838 | -0.033 | 129.631
8.5 | 1.083 | 0.00808 | -0.033 | 134.106
9 | 1.065 | 0.00824 | -0.033 | 129.237
9.5 | 1.027 | 0.01316 | -0.033 | 78.038
10 | 0.977 | 0.01413 | -0.033 | 69.163
10.5 | 0.914 | 0.01544 | -0.033 | 59.206
11 | 0.841 | 0.01775 | -0.033 | 47.351
11.5 | 0.764 | 0.02089 | -0.032 | 36.588
12 | 0.688 | 0.02528 | -0.032 | 27.218
12.5 | 0.615 | 0.03074 | -0.031 | 20.015
13 | 0.548 | 0.03701 | -0.031 | 14.797

## 63. Re 4M Mach 0.10 (2)
BIGFOIL.COM POLAR EXPORT
NACA44005
NACA44005 |  |  |  | Cl Max: | 1.4104 | at alpha= | 11.5 | deg
XFOIL ncrit=9 |  |  |  | L/D Max: | 159.419 | at alpha= | 6 | deg
Re: | 4000000 |  |  | Cd Min: | 0.13952 | at alpha= | 16.5 | deg
Mach: | 0.1 |  |  | Cl=0 at alpha= | -99 | deg
|  |  |  | @ Cl=0.1, Cd= | 0.00741
|  |  |  | @ Cl=0.4, Cd= | 0.0065779
|  |  |  | @ Cl=0.6, Cd= | 0.0065436
alpha (deg) | Cl | Cd | Cm | Cl/Cd
0 | 0.2987 | 0.00741 | -0.0346 | 40.3104
0.5 | 0.3524 | 0.00669 | -0.0339 | 52.6756
1 | 0.4076 | 0.00656 | -0.0336 | 62.1341
1.5 | 0.4631 | 0.00651 | -0.0334 | 71.1367
2 | 0.5185 | 0.00652 | -0.0332 | 79.5245
2.5 | 0.5739 | 0.00652 | -0.033 | 88.0215
3 | 0.6291 | 0.00657 | -0.0329 | 95.7534
4 | 0.7467 | 0.0051 | -0.0351 | 146.4118
4.5 | 0.8003 | 0.00525 | -0.0346 | 152.4381
5 | 0.8537 | 0.00543 | -0.0342 | 157.2192
5.5 | 0.9069 | 0.0057 | -0.0337 | 159.1053
6 | 0.9597 | 0.00602 | -0.0333 | 159.4186
6.5 | 1.0062 | 0.00738 | -0.0321 | 136.3415
7 | 1.0532 | 0.00879 | -0.031 | 119.818
7.5 | 1.1047 | 0.00938 | -0.0304 | 117.7719
8 | 1.1557 | 0.01004 | -0.0298 | 115.1096
8.5 | 1.206 | 0.01077 | -0.0291 | 111.9777
9 | 1.2536 | 0.01196 | -0.028 | 104.8161
9.5 | 1.2988 | 0.01338 | -0.0266 | 97.0703
10 | 1.3388 | 0.01537 | -0.0246 | 87.1047
10.5 | 1.3692 | 0.01826 | -0.0215 | 74.9836
11 | 1.3922 | 0.02151 | -0.0176 | 64.7234
11.5 | 1.4104 | 0.02463 | -0.0136 | 57.2635
12 | 1.371 | 0.03074 | -0.003 | 44.5999
12.5 | 1.3859 | 0.03266 | -0.0012 | 42.4342
13 | 1.3309 | 0.04516 | -0.0039 | 29.4708
13.5 | 1.3612 | 0.0487 | -0.0084 | 27.9507
14 | 1.3024 | 0.06552 | -0.0165 | 19.8779
14.5 | 1.2175 | 0.08754 | -0.0267 | 13.9079
15 | 1.2323 | 0.09347 | -0.0312 | 13.1839
15.5 | 1.2357 | 0.10182 | -0.0364 | 12.1361
16 | 1.176 | 0.12379 | -0.0482 | 9.5
16.5 | 1.1524 | 0.13952 | -0.0572 | 8.2597

## 64. Re 4M Mach 0.25 (1)
BIGFOIL.COM POLAR EXPORT
NACA44005
NACA44005 |  |  |  | Cl Max: | 1.086 | at alpha= | 7.5 | deg
JavaFoil+Calcfoil stall+Eppler ext transition |  |  |  | L/D Max: | 152.027 | at alpha= | 5.5 | deg
Re: | 4000000 |  |  | Cd Min: | 0.00625 | at alpha= | 5.5 | deg
Mach: | 0.25 |  |  | Cl=0 at alpha= | -2.6667 | deg
|  |  |  | @ Cl=0.1, Cd= | 0.04057
|  |  |  | @ Cl=0.4, Cd= | 0.04057
|  |  |  | @ Cl=0.6, Cd= | 0.04057
alpha (deg) | Cl | Cd | Cm | Cl/Cd
-20 | -0.093 | 0.15926 | -0.02 | -0.586
-19.5 | -0.091 | 0.15259 | -0.02 | -0.595
-19 | -0.088 | 0.14575 | -0.02 | -0.605
-18.5 | -0.085 | 0.14338 | -0.019 | -0.596
-18 | -0.083 | 0.13711 | -0.019 | -0.604
-17.5 | -0.08 | 0.13145 | -0.019 | -0.61
-17 | -0.078 | 0.12601 | -0.019 | -0.616
-16.5 | -0.075 | 0.11962 | -0.018 | -0.627
-16 | -0.072 | 0.11463 | -0.018 | -0.631
-15.5 | -0.07 | 0.1094 | -0.018 | -0.637
-15 | -0.067 | 0.10346 | -0.018 | -0.648
-14.5 | -0.064 | 0.10104 | -0.017 | -0.637
-14 | -0.062 | 0.09614 | -0.017 | -0.642
-13.5 | -0.059 | 0.09135 | -0.017 | -0.646
-13 | -0.056 | 0.08667 | -0.017 | -0.65
-12.5 | -0.054 | 0.08233 | -0.017 | -0.652
-12 | -0.051 | 0.07798 | -0.017 | -0.654
-11.5 | -0.048 | 0.07364 | -0.017 | -0.656
-11 | -0.046 | 0.06922 | -0.016 | -0.659
-10.5 | -0.043 | 0.07503 | -0.015 | -0.57
-10 | -0.04 | 0.06346 | -0.016 | -0.633
-9.5 | -0.037 | 0.05999 | -0.016 | -0.625
-9 | -0.035 | 0.05633 | -0.015 | -0.617
-8.5 | -0.032 | 0.05322 | -0.015 | -0.602
-8 | -0.029 | 0.05078 | -0.015 | -0.577
-7.5 | -0.027 | 0.0478 | -0.015 | -0.556
-7 | -0.024 | 0.04554 | -0.015 | -0.524
-6.5 | -0.021 | 0.04316 | -0.015 | -0.489
-6 | -0.018 | 0.04144 | -0.014 | -0.443
-5.5 | -0.057 | 0.03978 | -0.014 | -1.423
-5 | -0.07 | 0.03791 | -0.014 | -1.844
-4.5 | -0.073 | 0.03631 | -0.014 | -2.021
-4 | -0.065 | 0.03626 | -0.014 | -1.803
-3.5 | -0.048 | 0.03492 | -0.014 | -1.381
-3 | -0.022 | 0.03379 | -0.013 | -0.66
-2.5 | 0.011 | 0.03276 | -0.013 | 0.35
-2 | 0.052 | 0.03189 | -0.013 | 1.62
-1.5 | 0.097 | 0.03126 | -0.013 | 3.091
-1 | 0.145 | 0.0309 | -0.012 | 4.68
-0.5 | 0.194 | 0.03054 | -0.012 | 6.363
0 | 0.305 | 0.00685 | -0.012 | 44.545
0.5 | 0.368 | 0.01168 | -0.032 | 31.473
1 | 0.429 | 0.0113 | -0.032 | 37.956
1.5 | 0.489 | 0.01234 | -0.032 | 39.623
2 | 0.547 | 0.01188 | -0.032 | 46.083
2.5 | 0.606 | 0.01126 | -0.032 | 53.775
3 | 0.664 | 0.01061 | -0.033 | 62.557
3.5 | 0.722 | 0.00788 | -0.033 | 91.659
4 | 0.78 | 0.00763 | -0.033 | 102.185
4.5 | 0.838 | 0.00706 | -0.033 | 118.744
5 | 0.895 | 0.0066 | -0.033 | 135.658
5.5 | 0.951 | 0.00625 | -0.033 | 152.027
6 | 1 | 0.00793 | -0.033 | 125.998
6.5 | 1.042 | 0.00822 | -0.033 | 126.836
7 | 1.072 | 0.00837 | -0.033 | 128.009
7.5 | 1.086 | 0.00856 | -0.033 | 126.751
8 | 1.08 | 0.00877 | -0.034 | 123.123
8.5 | 1.049 | 0.01238 | -0.034 | 84.701
9 | 0.991 | 0.01324 | -0.034 | 74.832
9.5 | 0.905 | 0.01441 | -0.034 | 62.808
10 | 0.795 | 0.01604 | -0.033 | 49.546
10.5 | 0.666 | 0.01874 | -0.033 | 35.513
11 | 0.527 | 0.02254 | -0.032 | 23.391
11.5 | 0.383 | 0.02794 | -0.032 | 13.715
12 | 0.224 | 0.03349 | -0.031 | 6.688
12.5 | 0.094 | 0.04057 | -0.031 | 2.313

## 65. Re 4M Mach 0.25 (2)
BIGFOIL.COM POLAR EXPORT
NACA44005
NACA44005 |  |  |  | Cl Max: | 1.338 | at alpha= | 10.5 | deg
XFOIL ncrit=9 |  |  |  | L/D Max: | 161.724 | at alpha= | 5.5 | deg
Re: | 4000000 |  |  | Cd Min: | 0.14944 | at alpha= | 15.5 | deg
Mach: | 0.25 |  |  | Cl=0 at alpha= | -99 | deg
|  |  |  | @ Cl=0.1, Cd= | 0.01243
|  |  |  | @ Cl=0.4, Cd= | 0.0066418
|  |  |  | @ Cl=0.6, Cd= | 0.0065769
alpha (deg) | Cl | Cd | Cm | Cl/Cd
0 | 0.3113 | 0.01243 | -0.0378 | 25.0442
0.5 | 0.3631 | 0.0067 | -0.0347 | 54.194
1 | 0.4202 | 0.00661 | -0.0344 | 63.5703
1.5 | 0.4775 | 0.00655 | -0.0341 | 72.9008
2 | 0.5348 | 0.00657 | -0.0339 | 81.4003
2.5 | 0.5921 | 0.00657 | -0.0336 | 90.1218
3 | 0.6492 | 0.00662 | -0.0335 | 98.0665
4 | 0.7711 | 0.00518 | -0.0355 | 148.861
4.5 | 0.8267 | 0.00534 | -0.0349 | 154.8127
5 | 0.8824 | 0.00554 | -0.0343 | 159.278
5.5 | 0.938 | 0.0058 | -0.0337 | 161.7241
6 | 0.9928 | 0.0062 | -0.033 | 160.129
6.5 | 1.0367 | 0.00838 | -0.031 | 123.7112
7 | 1.0898 | 0.00917 | -0.03 | 118.8441
7.5 | 1.1441 | 0.00978 | -0.0292 | 116.9836
8 | 1.1965 | 0.01071 | -0.028 | 111.718
8.5 | 1.2462 | 0.01207 | -0.0263 | 103.2477
9 | 1.2883 | 0.01438 | -0.0236 | 89.5897
9.5 | 1.3199 | 0.01756 | -0.0197 | 75.1651
10 | 1.337 | 0.02175 | -0.0144 | 61.4713
10.5 | 1.338 | 0.02668 | -0.008 | 50.1499
11 | 1.3159 | 0.03114 | 0.0001 | 42.2575
11.5 | 1.2971 | 0.0376 | 0.0007 | 34.4973
12 | 1.2553 | 0.05094 | -0.0061 | 24.6427
12.5 | 1.2377 | 0.06195 | -0.0131 | 19.979
13 | 1.1991 | 0.07614 | -0.0209 | 15.7486
13.5 | 1.181 | 0.08738 | -0.0274 | 13.5157
14 | 1.1465 | 0.1028 | -0.036 | 11.1527
14.5 | 1.1131 | 0.11967 | -0.0456 | 9.3014
15 | 1.0966 | 0.13392 | -0.0539 | 8.1885
15.5 | 1.0788 | 0.14944 | -0.0629 | 7.219

## 66. Re 4M Mach 0.50 (1)
BIGFOIL.COM POLAR EXPORT
NACA44005
NACA44005 |  |  |  | Cl Max: | 1.244 | at alpha= | 20 | deg
JavaFoil+Calcfoil stall+Eppler ext transition |  |  |  | L/D Max: | 151.645 | at alpha= | 5.5 | deg
Re: | 4000000 |  |  | Cd Min: | 0.00614 | at alpha= | 0.5 | deg
Mach: | 0.5 |  |  | Cl=0 at alpha= | -2.6538 | deg
|  |  |  | @ Cl=0.1, Cd= | 0.031543
|  |  |  | @ Cl=0.4, Cd= | 0.0061635
|  |  |  | @ Cl=0.6, Cd= | 0.011146
alpha (deg) | Cl | Cd | Cm | Cl/Cd
-20 | -0.866 | 0.14082 | -0.025 | -6.15
-19.5 | -0.84 | 0.14955 | -0.024 | -5.62
-19 | -0.817 | 0.1386 | -0.023 | -5.893
-18.5 | -0.793 | 0.1298 | -0.023 | -6.111
-18 | -0.769 | 0.12292 | -0.023 | -6.259
-17.5 | -0.745 | 0.11644 | -0.023 | -6.402
-17 | -0.72 | 0.12348 | -0.022 | -5.83
-16.5 | -0.696 | 0.11442 | -0.022 | -6.08
-16 | -0.672 | 0.10676 | -0.022 | -6.291
-15.5 | -0.647 | 0.10021 | -0.022 | -6.461
-15 | -0.622 | 0.10054 | -0.021 | -6.191
-14.5 | -0.598 | 0.09952 | -0.021 | -6.006
-14 | -0.573 | 0.09086 | -0.02 | -6.308
-13.5 | -0.549 | 0.08496 | -0.02 | -6.459
-13 | -0.524 | 0.07955 | -0.02 | -6.59
-12.5 | -0.499 | 0.07994 | -0.02 | -6.243
-12 | -0.474 | 0.07614 | -0.019 | -6.227
-11.5 | -0.449 | 0.07111 | -0.019 | -6.319
-11 | -0.425 | 0.06591 | -0.019 | -6.441
-10.5 | -0.399 | 0.06545 | -0.019 | -6.101
-10 | -0.374 | 0.0613 | -0.018 | -6.105
-9.5 | -0.349 | 0.05774 | -0.018 | -6.046
-9 | -0.324 | 0.05397 | -0.018 | -6.002
-8.5 | -0.299 | 0.05282 | -0.018 | -5.656
-8 | -0.273 | 0.04984 | -0.018 | -5.486
-7.5 | -0.248 | 0.04675 | -0.017 | -5.307
-7 | -0.223 | 0.04405 | -0.017 | -5.058
-6.5 | -0.197 | 0.04307 | -0.017 | -4.579
-6 | -0.172 | 0.04083 | -0.017 | -4.206
-5.5 | -0.146 | 0.03877 | -0.017 | -3.772
-5 | -0.121 | 0.03805 | -0.016 | -3.168
-4.5 | -0.095 | 0.0373 | -0.016 | -2.545
-4 | -0.069 | 0.03555 | -0.016 | -1.948
-3.5 | -0.043 | 0.03472 | -0.016 | -1.252
-3 | -0.018 | 0.03361 | -0.015 | -0.525
-2.5 | 0.008 | 0.03303 | -0.015 | 0.248
-2 | 0.034 | 0.03238 | -0.015 | 1.053
-1.5 | 0.06 | 0.03184 | -0.015 | 1.886
-1 | 0.118 | 0.03141 | -0.014 | 3.765
-0.5 | 0.203 | 0.03118 | -0.014 | 6.498
0 | 0.333 | 0.00636 | -0.014 | 52.378
0.5 | 0.408 | 0.00614 | -0.015 | 66.38
1 | 0.478 | 0.01085 | -0.036 | 44.052
1.5 | 0.546 | 0.01157 | -0.036 | 47.18
2 | 0.611 | 0.01106 | -0.036 | 55.241
2.5 | 0.676 | 0.01225 | -0.036 | 55.193
3 | 0.741 | 0.01152 | -0.036 | 64.283
3.5 | 0.805 | 0.00891 | -0.036 | 90.335
4 | 0.87 | 0.00827 | -0.037 | 105.191
4.5 | 0.934 | 0.00789 | -0.037 | 118.253
5 | 0.997 | 0.00736 | -0.037 | 135.496
5.5 | 1.056 | 0.00697 | -0.037 | 151.645
6 | 1.1 | 0.0093 | -0.037 | 118.285
6.5 | 1.118 | 0.01209 | -0.037 | 92.497
7 | 1.04 | 0.01306 | -0.037 | 79.595
7.5 | 0.657 | 0.01436 | -0.037 | 45.756
8 | 0.679 | 0.01638 | -0.036 | 41.449
8.5 | 0.691 | 0.02106 | -0.035 | 32.819
9 | 0.709 | 0.02547 | -0.034 | 27.821
9.5 | 0.727 | 0.03084 | -0.034 | 23.566
10 | 0.742 | 0.03883 | -0.033 | 19.109
10.5 | 0.764 | 0.04442 | -0.032 | 17.2
11 | 0.789 | 0.04881 | -0.032 | 16.17
11.5 | 0.815 | 0.05288 | -0.032 | 15.416
12 | 0.824 | 0.06954 | -0.03 | 11.849
12.5 | 0.859 | 0.06948 | -0.031 | 12.36
13 | 0.886 | 0.07356 | -0.031 | 12.052
13.5 | 0.914 | 0.07756 | -0.031 | 11.786
14 | 0.941 | 0.08273 | -0.031 | 11.371
14.5 | 0.966 | 0.08836 | -0.031 | 10.93
15 | 0.953 | 0.11167 | -0.023 | 8.533
15.5 | 1.003 | 0.11738 | -0.028 | 8.545
16 | 1.023 | 0.12528 | -0.027 | 8.17
16.5 | 1.041 | 0.13158 | -0.025 | 7.912
17 | 1.067 | 0.13427 | -0.025 | 7.948
17.5 | 1.097 | 0.1392 | -0.026 | 7.88
18 | 1.138 | 0.14267 | -0.029 | 7.978
18.5 | 1.156 | 0.1476 | -0.027 | 7.829
19 | 1.185 | 0.15128 | -0.028 | 7.834
19.5 | 1.216 | 0.15716 | -0.029 | 7.74
20 | 1.244 | 0.15927 | -0.029 | 7.81

## 67. Re 4M Mach 0.50 (2)
BIGFOIL.COM POLAR EXPORT
NACA44005
NACA44005 |  |  |  | Cl Max: | 1.3385 | at alpha= | 8 | deg
XFOIL ncrit=9 |  |  |  | L/D Max: | 169.733 | at alpha= | 5.5 | deg
Re: | 4000000 |  |  | Cd Min: | 0.27706 | at alpha= | -20 | deg
Mach: | 0.5 |  |  | Cl=0 at alpha= | -2.7393 | deg
|  |  |  | @ Cl=0.1, Cd= | 0.026192
|  |  |  | @ Cl=0.4, Cd= | 0.0093939
|  |  |  | @ Cl=0.6, Cd= | 0.0067513
alpha (deg) | Cl | Cd | Cm | Cl/Cd
-20 | -0.8543 | 0.27706 | 0.0928 | -3.0834
-19.5 | -0.832 | 0.26912 | 0.0879 | -3.0916
-19 | -0.8093 | 0.26092 | 0.0831 | -3.1017
-18.5 | -0.7866 | 0.25302 | 0.0784 | -3.1088
-18 | -0.7642 | 0.2452 | 0.0737 | -3.1166
-17.5 | -0.7418 | 0.23741 | 0.0691 | -3.1246
-17 | -0.7196 | 0.2297 | 0.0647 | -3.1328
-16.5 | -0.6975 | 0.22207 | 0.0603 | -3.1409
-16 | -0.6756 | 0.21435 | 0.056 | -3.1519
-15.5 | -0.6539 | 0.20669 | 0.0519 | -3.1637
-15 | -0.6326 | 0.19902 | 0.0479 | -3.1786
-14.5 | -0.6118 | 0.19142 | 0.044 | -3.1961
-14 | -0.5916 | 0.18398 | 0.0404 | -3.2156
-13.5 | -0.572 | 0.17647 | 0.0369 | -3.2413
-13 | -0.5535 | 0.16896 | 0.0337 | -3.2759
-12.5 | -0.5357 | 0.16179 | 0.0308 | -3.3111
-12 | -0.5187 | 0.15463 | 0.0281 | -3.3545
-11.5 | -0.5029 | 0.14744 | 0.0256 | -3.4109
-11 | -0.4875 | 0.14031 | 0.0232 | -3.4744
-10.5 | -0.4725 | 0.13324 | 0.0209 | -3.5462
-10 | -0.4573 | 0.12641 | 0.0185 | -3.6176
-9.5 | -0.4457 | 0.11902 | 0.0162 | -3.7447
-9 | -0.4295 | 0.11286 | 0.0138 | -3.8056
-8.5 | -0.4133 | 0.10653 | 0.0114 | -3.8797
-8 | -0.3947 | 0.10007 | 0.0084 | -3.9442
-7.5 | -0.3263 | 0.09031 | -0.0103 | -3.6131
-7 | -0.3128 | 0.08508 | -0.012 | -3.6765
-6.5 | -0.3026 | 0.07994 | -0.0134 | -3.7853
-6 | -0.2912 | 0.07472 | -0.0163 | -3.8972
-5.5 | -0.2661 | 0.0687 | -0.0216 | -3.8734
-5 | -0.2328 | 0.06241 | -0.0273 | -3.7302
-4.5 | -0.192 | 0.05603 | -0.0328 | -3.4267
-4 | -0.1444 | 0.04974 | -0.0376 | -2.9031
-3.5 | -0.0909 | 0.04361 | -0.0415 | -2.0844
-2.5 | 0.0286 | 0.03236 | -0.0459 | 0.88381
-2 | 0.091 | 0.02685 | -0.0466 | 3.3892
-1.5 | 0.1572 | 0.02201 | -0.0459 | 7.1422
-1 | 0.223 | 0.0198 | -0.045 | 11.2626
-0.5 | 0.2881 | 0.01669 | -0.0437 | 17.2618
0 | 0.3532 | 0.0138 | -0.0423 | 25.5942
0.5 | 0.4147 | 0.00801 | -0.0394 | 51.7728
1 | 0.4767 | 0.00686 | -0.0378 | 69.4898
1.5 | 0.5425 | 0.00676 | -0.0371 | 80.2515
2 | 0.6083 | 0.00675 | -0.0365 | 90.1185
2.5 | 0.6743 | 0.0068 | -0.036 | 99.1618
3 | 0.7404 | 0.00689 | -0.0354 | 107.4601
3.5 | 0.8026 | 0.00534 | -0.0346 | 150.2996
5 | 1.0142 | 0.00604 | -0.0339 | 167.9139
5.5 | 1.0812 | 0.00637 | -0.0323 | 169.7331
6 | 1.1451 | 0.00718 | -0.0301 | 159.4847
6.5 | 1.1954 | 0.00984 | -0.0263 | 121.4837
7 | 1.2596 | 0.01104 | -0.0232 | 114.0942
7.5 | 1.3124 | 0.01363 | -0.0184 | 96.2876
8 | 1.3385 | 0.01807 | -0.0113 | 74.073
8.5 | 1.3355 | 0.02334 | -0.003 | 57.2194
9 | 1.3004 | 0.02982 | 0.0022 | 43.6083
9.5 | 1.2746 | 0.04305 | -0.0083 | 29.6074
10 | 1.2423 | 0.05472 | -0.0142 | 22.7029
10.5 | 1.2077 | 0.06614 | -0.0196 | 18.2598
11 | 1.175 | 0.07768 | -0.0251 | 15.1262
11.5 | 1.1468 | 0.08992 | -0.0315 | 12.7536
12 | 1.1202 | 0.10332 | -0.0389 | 10.842
12.5 | 1.0985 | 0.11702 | -0.0468 | 9.3873
13 | 1.0785 | 0.13158 | -0.0555 | 8.1965

## 68. Re 5M Mach 0.00 (1)
BIGFOIL.COM POLAR EXPORT
NACA44005
NACA44005 |  |  |  | Cl Max: | 1.086 | at alpha= | 8 | deg
JavaFoil+Calcfoil stall+Eppler ext transition |  |  |  | L/D Max: | 156.138 | at alpha= | 5.5 | deg
Re: | 5000000 |  |  | Cd Min: | 0.0059 | at alpha= | 5.5 | deg
Mach: | 0 |  |  | Cl=0 at alpha= | -2.6667 | deg
|  |  |  | @ Cl=0.1, Cd= | 0.030753
|  |  |  | @ Cl=0.4, Cd= | 0.012023
|  |  |  | @ Cl=0.6, Cd= | 0.0099943
alpha (deg) | Cl | Cd | Cm | Cl/Cd
-11.5 | -0.085 | 0.07325 | -0.016 | -1.16
-11 | -0.091 | 0.06938 | -0.016 | -1.305
-10.5 | -0.096 | 0.06612 | -0.015 | -1.457
-10 | -0.102 | 0.0625 | -0.015 | -1.638
-9.5 | -0.109 | 0.05903 | -0.015 | -1.839
-9 | -0.115 | 0.05636 | -0.015 | -2.035
-8.5 | -0.121 | 0.05326 | -0.015 | -2.263
-8 | -0.126 | 0.05031 | -0.015 | -2.503
-7.5 | -0.13 | 0.0478 | -0.014 | -2.728
-7 | -0.133 | 0.04556 | -0.014 | -2.93
-6.5 | -0.135 | 0.04319 | -0.014 | -3.116
-6 | -0.133 | 0.04098 | -0.014 | -3.245
-5.5 | -0.128 | 0.03906 | -0.014 | -3.273
-5 | -0.118 | 0.03741 | -0.014 | -3.164
-4.5 | -0.104 | 0.03665 | -0.014 | -2.83
-4 | -0.083 | 0.03577 | -0.013 | -2.307
-3.5 | -0.056 | 0.03452 | -0.013 | -1.624
-3 | -0.024 | 0.03322 | -0.013 | -0.735
-2.5 | 0.012 | 0.03218 | -0.013 | 0.373
-2 | 0.053 | 0.03139 | -0.013 | 1.674
-1.5 | 0.096 | 0.03079 | -0.013 | 3.128
-1 | 0.142 | 0.03037 | -0.013 | 4.689
-0.5 | 0.19 | 0.03113 | -0.013 | 6.099
0 | 0.297 | 0.0065 | -0.016 | 45.611
0.5 | 0.356 | 0.01121 | -0.031 | 31.788
1 | 0.415 | 0.0123 | -0.031 | 33.771
1.5 | 0.473 | 0.01174 | -0.031 | 40.317
2 | 0.53 | 0.01129 | -0.031 | 46.941
2.5 | 0.587 | 0.0107 | -0.031 | 54.843
3 | 0.643 | 0.00766 | -0.032 | 83.947
3.5 | 0.7 | 0.00741 | -0.032 | 94.44
4 | 0.756 | 0.00718 | -0.032 | 105.235
4.5 | 0.812 | 0.00664 | -0.032 | 122.246
5 | 0.868 | 0.00623 | -0.032 | 139.254
5.5 | 0.922 | 0.0059 | -0.032 | 156.138
6 | 0.97 | 0.00739 | -0.032 | 131.228
6.5 | 1.015 | 0.0076 | -0.032 | 133.459
7 | 1.049 | 0.00771 | -0.032 | 136.129
7.5 | 1.074 | 0.00789 | -0.032 | 136.165
8 | 1.086 | 0.00801 | -0.033 | 135.576
8.5 | 1.086 | 0.00771 | -0.033 | 140.794
9 | 1.072 | 0.00786 | -0.033 | 136.463
9.5 | 1.043 | 0.0122 | -0.033 | 85.531
10 | 1 | 0.01331 | -0.033 | 75.189
10.5 | 0.946 | 0.01433 | -0.033 | 66.045
11 | 0.883 | 0.01592 | -0.033 | 55.461
11.5 | 0.813 | 0.01837 | -0.032 | 44.271
12 | 0.743 | 0.02159 | -0.032 | 34.428
12.5 | 0.674 | 0.02625 | -0.032 | 25.683
13 | 0.609 | 0.03175 | -0.031 | 19.191

## 69. Re 5M Mach 0.00 (2)
BIGFOIL.COM POLAR EXPORT
NACA44005
NACA44005 |  |  |  | Cl Max: | 0.296 | at alpha= | 0 | deg
XFOIL ncrit=9 |  |  |  | L/D Max: | 44.6455 | at alpha= | 0 | deg
Re: | 5000000 |  |  | Cd Min: | 0.00663 | at alpha= | 0 | deg
Mach: | 0 |  |  | Cl=0 at alpha= | -99 | deg
|  |  |  | @ Cl=0.1, Cd= | 0.00663
|  |  |  | @ Cl=0.4, Cd= | 0.00663
|  |  |  | @ Cl=0.6, Cd= | 0.00663
alpha (deg) | Cl | Cd | Cm | Cl/Cd
0 | 0.296 | 0.00663 | -0.0341 | 44.6456

## 70. Re 5M Mach 0.10 (1)
BIGFOIL.COM POLAR EXPORT
NACA44005
NACA44005 |  |  |  | Cl Max: | 1.087 | at alpha= | 8 | deg
JavaFoil+Calcfoil stall+Eppler ext transition |  |  |  | L/D Max: | 156.24 | at alpha= | 5.5 | deg
Re: | 5000000 |  |  | Cd Min: | 0.00593 | at alpha= | 5.5 | deg
Mach: | 0.1 |  |  | Cl=0 at alpha= | -2.6667 | deg
|  |  |  | @ Cl=0.1, Cd= | 0.03078
|  |  |  | @ Cl=0.4, Cd= | 0.01201
|  |  |  | @ Cl=0.6, Cd= | 0.03367
alpha (deg) | Cl | Cd | Cm | Cl/Cd
-11.5 | -0.062 | 0.07379 | -0.016 | -0.836
-11 | -0.068 | 0.06984 | -0.016 | -0.97
-10.5 | -0.074 | 0.06632 | -0.015 | -1.119
-10 | -0.081 | 0.06288 | -0.015 | -1.288
-9.5 | -0.088 | 0.05932 | -0.015 | -1.484
-9 | -0.095 | 0.05605 | -0.015 | -1.7
-8.5 | -0.102 | 0.05326 | -0.015 | -1.924
-8 | -0.109 | 0.0505 | -0.015 | -2.165
-7.5 | -0.116 | 0.04773 | -0.014 | -2.42
-7 | -0.12 | 0.04559 | -0.014 | -2.643
-6.5 | -0.124 | 0.04325 | -0.014 | -2.859
-6 | -0.124 | 0.04109 | -0.014 | -3.022
-5.5 | -0.121 | 0.03914 | -0.014 | -3.095
-5 | -0.114 | 0.03754 | -0.014 | -3.026
-4.5 | -0.101 | 0.03668 | -0.014 | -2.744
-4 | -0.081 | 0.03578 | -0.014 | -2.258
-3.5 | -0.055 | 0.03458 | -0.013 | -1.598
-3 | -0.024 | 0.0332 | -0.013 | -0.729
-2.5 | 0.012 | 0.03221 | -0.013 | 0.371
-2 | 0.052 | 0.03141 | -0.013 | 1.671
-1.5 | 0.096 | 0.03081 | -0.013 | 3.13
-1 | 0.143 | 0.03046 | -0.013 | 4.687
-0.5 | 0.191 | 0.03113 | -0.013 | 6.124
0 | 0.298 | 0.00652 | -0.015 | 45.704
0.5 | 0.358 | 0.01124 | -0.032 | 31.868
1 | 0.418 | 0.01234 | -0.032 | 33.833
1.5 | 0.476 | 0.01178 | -0.032 | 40.395
2 | 0.533 | 0.01133 | -0.032 | 47.04
2.5 | 0.59 | 0.01073 | -0.032 | 54.939
3 | 0.646 | 0.00769 | -0.032 | 84.021
3.5 | 0.703 | 0.00744 | -0.032 | 94.444
4 | 0.759 | 0.00721 | -0.032 | 105.275
4.5 | 0.816 | 0.00667 | -0.032 | 122.292
5 | 0.872 | 0.00626 | -0.032 | 139.383
5.5 | 0.926 | 0.00593 | -0.032 | 156.24
6 | 0.975 | 0.00743 | -0.032 | 131.181
6.5 | 1.019 | 0.00765 | -0.032 | 133.216
7 | 1.053 | 0.00776 | -0.032 | 135.701
7.5 | 1.076 | 0.00795 | -0.033 | 135.38
8 | 1.087 | 0.00808 | -0.033 | 134.53
8.5 | 1.083 | 0.00778 | -0.033 | 139.216
9 | 1.065 | 0.00793 | -0.033 | 134.263
9.5 | 1.029 | 0.01207 | -0.033 | 85.242
10 | 0.98 | 0.01348 | -0.033 | 72.688
10.5 | 0.918 | 0.0146 | -0.033 | 62.908
11 | 0.846 | 0.01647 | -0.033 | 51.381
11.5 | 0.771 | 0.01905 | -0.032 | 40.453
12 | 0.694 | 0.02282 | -0.032 | 30.431
12.5 | 0.621 | 0.02778 | -0.031 | 22.347
13 | 0.552 | 0.03367 | -0.031 | 16.4

## 71. Re 5M Mach 0.10 (2)
BIGFOIL.COM POLAR EXPORT
NACA44005
NACA44005 |  |  |  | Cl Max: | 1.4588 | at alpha= | 12 | deg
XFOIL ncrit=9 |  |  |  | L/D Max: | 165.978 | at alpha= | 5.5 | deg
Re: | 5000000 |  |  | Cd Min: | 0.15289 | at alpha= | 17 | deg
Mach: | 0.1 |  |  | Cl=0 at alpha= | -99 | deg
|  |  |  | @ Cl=0.1, Cd= | 0.00669
|  |  |  | @ Cl=0.4, Cd= | 0.006303
|  |  |  | @ Cl=0.6, Cd= | 0.0062984
alpha (deg) | Cl | Cd | Cm | Cl/Cd
0 | 0.2977 | 0.00669 | -0.0343 | 44.4993
0.5 | 0.3526 | 0.00638 | -0.0339 | 55.2665
1 | 0.408 | 0.00629 | -0.0336 | 64.8649
1.5 | 0.4636 | 0.00628 | -0.0335 | 73.8217
2.5 | 0.5745 | 0.00628 | -0.0332 | 91.4809
3 | 0.6299 | 0.00632 | -0.0331 | 99.6677
4 | 0.7482 | 0.00486 | -0.0354 | 153.9506
4.5 | 0.8015 | 0.00502 | -0.0349 | 159.6614
5 | 0.8551 | 0.00518 | -0.0344 | 165.0772
5.5 | 0.9079 | 0.00547 | -0.0339 | 165.9781
6 | 0.9604 | 0.00584 | -0.0335 | 164.4521
6.5 | 1.0036 | 0.00778 | -0.0318 | 128.9974
7 | 1.0547 | 0.00847 | -0.0312 | 124.5218
7.5 | 1.1065 | 0.009 | -0.0307 | 122.9444
8 | 1.1572 | 0.00974 | -0.0299 | 118.809
8.5 | 1.2089 | 0.01019 | -0.0296 | 118.6359
9 | 1.2581 | 0.01111 | -0.0287 | 113.2403
9.5 | 1.3055 | 0.01222 | -0.0277 | 106.8331
10 | 1.3497 | 0.01371 | -0.0262 | 98.4464
10.5 | 1.3884 | 0.01575 | -0.0241 | 88.1524
11 | 1.4214 | 0.01817 | -0.0214 | 78.2278
11.5 | 1.451 | 0.02058 | -0.0185 | 70.5053
12 | 1.4588 | 0.02449 | -0.0132 | 59.5672
12.5 | 1.4576 | 0.02734 | -0.0066 | 53.3138
13 | 1.4221 | 0.03324 | -0.0011 | 42.7828
13.5 | 1.4063 | 0.0416 | -0.005 | 33.8053
14 | 1.3828 | 0.05361 | -0.0124 | 25.7937
14.5 | 1.3217 | 0.07062 | -0.0203 | 18.7157
15 | 1.3167 | 0.07925 | -0.0252 | 16.6145
15.5 | 1.282 | 0.09311 | -0.0323 | 13.7687
16 | 1.254 | 0.10708 | -0.0396 | 11.7109
16.5 | 1.2263 | 0.12206 | -0.0478 | 10.0467
17 | 1.1405 | 0.15289 | -0.0649 | 7.4596

## 72. Re 5M Mach 0.25 (1)
BIGFOIL.COM POLAR EXPORT
NACA44005
NACA44005 |  |  |  | Cl Max: | 1.086 | at alpha= | 7.5 | deg
JavaFoil+Calcfoil stall+Eppler ext transition |  |  |  | L/D Max: | 156.72 | at alpha= | 5.5 | deg
Re: | 5000000 |  |  | Cd Min: | 0.00607 | at alpha= | 5.5 | deg
Mach: | 0.25 |  |  | Cl=0 at alpha= | -2.6667 | deg
|  |  |  | @ Cl=0.1, Cd= | 0.0373
|  |  |  | @ Cl=0.4, Cd= | 0.0373
|  |  |  | @ Cl=0.6, Cd= | 0.0373
alpha (deg) | Cl | Cd | Cm | Cl/Cd
-20 | -0.093 | 0.15727 | -0.02 | -0.593
-19.5 | -0.091 | 0.15015 | -0.02 | -0.604
-19 | -0.088 | 0.14392 | -0.02 | -0.613
-18.5 | -0.085 | 0.14152 | -0.019 | -0.604
-18 | -0.083 | 0.13614 | -0.019 | -0.609
-17.5 | -0.08 | 0.12988 | -0.019 | -0.618
-17 | -0.078 | 0.12392 | -0.019 | -0.626
-16.5 | -0.075 | 0.11883 | -0.019 | -0.631
-16 | -0.072 | 0.11311 | -0.018 | -0.64
-15.5 | -0.07 | 0.10774 | -0.018 | -0.647
-15 | -0.067 | 0.10195 | -0.018 | -0.658
-14.5 | -0.064 | 0.09993 | -0.018 | -0.644
-14 | -0.062 | 0.09483 | -0.017 | -0.651
-13.5 | -0.059 | 0.09006 | -0.017 | -0.656
-13 | -0.056 | 0.08592 | -0.017 | -0.656
-12.5 | -0.054 | 0.08117 | -0.017 | -0.661
-12 | -0.051 | 0.07697 | -0.017 | -0.663
-11.5 | -0.048 | 0.07291 | -0.017 | -0.663
-11 | -0.046 | 0.0685 | -0.017 | -0.666
-10.5 | -0.043 | 0.07342 | -0.015 | -0.583
-10 | -0.04 | 0.06264 | -0.016 | -0.642
-9.5 | -0.037 | 0.05947 | -0.016 | -0.63
-9 | -0.035 | 0.05604 | -0.016 | -0.62
-8.5 | -0.032 | 0.05275 | -0.016 | -0.608
-8 | -0.029 | 0.05055 | -0.015 | -0.58
-7.5 | -0.027 | 0.04752 | -0.015 | -0.56
-7 | -0.024 | 0.04521 | -0.015 | -0.528
-6.5 | -0.021 | 0.04289 | -0.015 | -0.492
-6 | -0.018 | 0.04122 | -0.015 | -0.446
-5.5 | -0.057 | 0.03967 | -0.014 | -1.428
-5 | -0.07 | 0.03781 | -0.014 | -1.849
-4.5 | -0.073 | 0.03697 | -0.014 | -1.985
-4 | -0.065 | 0.03597 | -0.014 | -1.818
-3.5 | -0.048 | 0.03463 | -0.014 | -1.393
-3 | -0.022 | 0.03341 | -0.014 | -0.668
-2.5 | 0.011 | 0.03241 | -0.014 | 0.354
-2 | 0.052 | 0.03156 | -0.014 | 1.638
-1.5 | 0.097 | 0.03094 | -0.013 | 3.125
-1 | 0.145 | 0.03063 | -0.013 | 4.725
-0.5 | 0.194 | 0.03023 | -0.013 | 6.431
0 | 0.305 | 0.00666 | -0.014 | 45.822
0.5 | 0.368 | 0.01134 | -0.032 | 32.403
1 | 0.429 | 0.01256 | -0.032 | 34.141
1.5 | 0.489 | 0.01196 | -0.032 | 40.856
2 | 0.547 | 0.01153 | -0.032 | 47.476
2.5 | 0.606 | 0.01092 | -0.032 | 55.444
3 | 0.664 | 0.01019 | -0.033 | 65.184
3.5 | 0.722 | 0.00764 | -0.033 | 94.556
4 | 0.78 | 0.00741 | -0.033 | 105.324
4.5 | 0.838 | 0.00684 | -0.033 | 122.558
5 | 0.895 | 0.0064 | -0.033 | 139.853
5.5 | 0.951 | 0.00607 | -0.033 | 156.72
6 | 1 | 0.00765 | -0.033 | 130.639
6.5 | 1.042 | 0.00792 | -0.033 | 131.536
7 | 1.072 | 0.00807 | -0.033 | 132.801
7.5 | 1.086 | 0.00825 | -0.033 | 131.57
8 | 1.08 | 0.00844 | -0.034 | 127.871
8.5 | 1.051 | 0.00863 | -0.034 | 121.787
9 | 0.993 | 0.01269 | -0.034 | 78.242
9.5 | 0.908 | 0.01373 | -0.034 | 66.127
10 | 0.799 | 0.0151 | -0.034 | 52.932
10.5 | 0.671 | 0.0173 | -0.033 | 38.772
11 | 0.532 | 0.0205 | -0.033 | 25.955
11.5 | 0.387 | 0.02531 | -0.032 | 15.276
12 | 0.226 | 0.0305 | -0.032 | 7.405
12.5 | 0.095 | 0.0373 | -0.031 | 2.535

## 73. Re 5M Mach 0.25 (2)
BIGFOIL.COM POLAR EXPORT
NACA44005
NACA44005 |  |  |  | Cl Max: | 1.362 | at alpha= | 10.5 | deg
XFOIL ncrit=9 |  |  |  | L/D Max: | 167.723 | at alpha= | 5 | deg
Re: | 5000000 |  |  | Cd Min: | 0.22118 | at alpha= | -19 | deg
Mach: | 0.25 |  |  | Cl=0 at alpha= | -2.7153 | deg
|  |  |  | @ Cl=0.1, Cd= | 0.022505
|  |  |  | @ Cl=0.4, Cd= | 0.0063452
|  |  |  | @ Cl=0.6, Cd= | 0.0063338
alpha (deg) | Cl | Cd | Cm | Cl/Cd
-19 | -0.6021 | 0.22118 | 0.0703 | -2.7222
-18.5 | -0.5886 | 0.21493 | 0.0668 | -2.7386
-18 | -0.5748 | 0.20889 | 0.0631 | -2.7517
-17.5 | -0.5609 | 0.20295 | 0.0595 | -2.7637
-17 | -0.5468 | 0.19704 | 0.0558 | -2.7751
-16.5 | -0.5327 | 0.19117 | 0.0522 | -2.7865
-16 | -0.5185 | 0.1854 | 0.0486 | -2.7967
-15.5 | -0.5044 | 0.17968 | 0.045 | -2.8072
-15 | -0.4904 | 0.17411 | 0.0414 | -2.8166
-14.5 | -0.4768 | 0.16868 | 0.0378 | -2.8267
-14 | -0.4644 | 0.16359 | 0.0342 | -2.8388
-13.5 | -0.454 | 0.15924 | 0.0305 | -2.851
-13 | -0.44 | 0.15315 | 0.027 | -2.873
-12.5 | -0.4255 | 0.14666 | 0.0236 | -2.9013
-12 | -0.4115 | 0.13997 | 0.0203 | -2.9399
-11.5 | -0.3987 | 0.13302 | 0.0171 | -2.9973
-11 | -0.3865 | 0.12581 | 0.0141 | -3.0721
-10.5 | -0.3747 | 0.11839 | 0.0112 | -3.165
-10 | -0.3629 | 0.11095 | 0.0084 | -3.2708
-9.5 | -0.3558 | 0.10255 | 0.0057 | -3.4695
-9 | -0.3446 | 0.09575 | 0.0034 | -3.599
-8.5 | -0.4369 | 0.10217 | 0.0114 | -4.2762
-8 | -0.4054 | 0.09468 | 0.0032 | -4.2818
-7.5 | -0.3516 | 0.08651 | -0.0116 | -4.0643
-7 | -0.3498 | 0.082 | -0.0124 | -4.2659
-6.5 | -0.3319 | 0.07628 | -0.0169 | -4.3511
-6 | -0.3063 | 0.07032 | -0.0219 | -4.3558
-5.5 | -0.2739 | 0.06412 | -0.0269 | -4.2717
-5 | -0.234 | 0.05803 | -0.0313 | -4.0324
-4.5 | -0.1887 | 0.05199 | -0.0353 | -3.6295
-3.5 | -0.0866 | 0.04043 | -0.0408 | -2.142
-3 | -0.032 | 0.03504 | -0.0422 | -0.91324
-2.5 | 0.0242 | 0.02993 | -0.0427 | 0.80855
-2 | 0.082 | 0.02381 | -0.0422 | 3.4439
0 | 0.3084 | 0.0074 | -0.0358 | 41.6757
0.5 | 0.3632 | 0.00639 | -0.0347 | 56.8388
1 | 0.4207 | 0.00632 | -0.0344 | 66.5665
1.5 | 0.4781 | 0.00635 | -0.0342 | 75.2913
2.5 | 0.5927 | 0.00633 | -0.0338 | 93.6335
3 | 0.6501 | 0.00636 | -0.0336 | 102.217
3.5 | 0.6943 | 0.00486 | -0.0312 | 142.8601
4.5 | 0.828 | 0.00512 | -0.0352 | 161.7188
5 | 0.8839 | 0.00527 | -0.0346 | 167.723
5.5 | 0.9388 | 0.0056 | -0.0339 | 167.6429
6 | 0.9935 | 0.00602 | -0.0332 | 165.0332
6.5 | 1.0377 | 0.00815 | -0.0312 | 127.3252
7 | 1.0918 | 0.00878 | -0.0303 | 124.3508
7.5 | 1.1461 | 0.00939 | -0.0294 | 122.0554
8 | 1.1998 | 0.01009 | -0.0285 | 118.9098
8.5 | 1.2511 | 0.01122 | -0.027 | 111.5062
9 | 1.2979 | 0.01293 | -0.0249 | 100.379
9.5 | 1.3338 | 0.01582 | -0.0215 | 84.311
10 | 1.3559 | 0.01969 | -0.0166 | 68.8624
10.5 | 1.362 | 0.0244 | -0.0104 | 55.8197
11 | 1.3493 | 0.02854 | -0.0023 | 47.2775
11.5 | 1.3347 | 0.03318 | 0.0014 | 40.226
12 | 1.2766 | 0.04758 | -0.0042 | 26.8306
12.5 | 1.2695 | 0.05732 | -0.0114 | 22.1476
13 | 1.2211 | 0.07258 | -0.0192 | 16.8242
13.5 | 1.2151 | 0.08178 | -0.0249 | 14.8582
14 | 1.1706 | 0.09791 | -0.0333 | 11.9559
14.5 | 1.1282 | 0.11604 | -0.0434 | 9.7225
15 | 1.1159 | 0.129 | -0.051 | 8.6504
15.5 | 1.1034 | 0.14265 | -0.059 | 7.735

## 74. Re 5M Mach 0.50 (1)
BIGFOIL.COM POLAR EXPORT
NACA44005
NACA44005 |  |  |  | Cl Max: | 1.244 | at alpha= | 20 | deg
JavaFoil+Calcfoil stall+Eppler ext transition |  |  |  | L/D Max: | 156.392 | at alpha= | 5.5 | deg
Re: | 5000000 |  |  | Cd Min: | 0.00597 | at alpha= | 0.5 | deg
Mach: | 0.5 |  |  | Cl=0 at alpha= | -2.6538 | deg
|  |  |  | @ Cl=0.1, Cd= | 0.031254
|  |  |  | @ Cl=0.4, Cd= | 0.0059871
|  |  |  | @ Cl=0.6, Cd= | 0.010795
alpha (deg) | Cl | Cd | Cm | Cl/Cd
-20 | -0.866 | 0.1393 | -0.025 | -6.22
-19.5 | -0.841 | 0.14819 | -0.024 | -5.673
-19 | -0.817 | 0.13731 | -0.024 | -5.951
-18.5 | -0.793 | 0.12807 | -0.024 | -6.196
-18 | -0.77 | 0.12113 | -0.023 | -6.354
-17.5 | -0.746 | 0.11474 | -0.023 | -6.502
-17 | -0.72 | 0.12184 | -0.022 | -5.911
-16.5 | -0.696 | 0.11313 | -0.022 | -6.152
-16 | -0.672 | 0.1056 | -0.022 | -6.363
-15.5 | -0.648 | 0.09848 | -0.022 | -6.581
-15 | -0.623 | 0.09877 | -0.021 | -6.305
-14.5 | -0.598 | 0.0946 | -0.021 | -6.322
-14 | -0.573 | 0.08933 | -0.021 | -6.419
-13.5 | -0.549 | 0.08367 | -0.021 | -6.563
-13 | -0.525 | 0.07808 | -0.021 | -6.721
-12.5 | -0.499 | 0.07858 | -0.02 | -6.354
-12 | -0.474 | 0.07417 | -0.02 | -6.396
-11.5 | -0.449 | 0.0698 | -0.019 | -6.439
-11 | -0.425 | 0.06508 | -0.02 | -6.528
-10.5 | -0.4 | 0.06435 | -0.019 | -6.209
-10 | -0.374 | 0.06027 | -0.019 | -6.213
-9.5 | -0.349 | 0.05689 | -0.019 | -6.141
-9 | -0.324 | 0.05342 | -0.019 | -6.07
-8.5 | -0.299 | 0.05234 | -0.018 | -5.71
-8 | -0.274 | 0.04915 | -0.018 | -5.566
-7.5 | -0.248 | 0.04634 | -0.018 | -5.358
-7 | -0.223 | 0.04365 | -0.018 | -5.107
-6.5 | -0.197 | 0.04267 | -0.017 | -4.624
-6 | -0.172 | 0.04058 | -0.017 | -4.235
-5.5 | -0.146 | 0.03854 | -0.017 | -3.796
-5 | -0.121 | 0.03881 | -0.017 | -3.108
-4.5 | -0.095 | 0.03687 | -0.016 | -2.575
-4 | -0.069 | 0.03513 | -0.016 | -1.972
-3.5 | -0.043 | 0.03434 | -0.016 | -1.266
-3 | -0.018 | 0.03319 | -0.016 | -0.532
-2.5 | 0.008 | 0.03266 | -0.016 | 0.251
-2 | 0.034 | 0.03205 | -0.015 | 1.064
-1.5 | 0.06 | 0.03162 | -0.015 | 1.899
-1 | 0.118 | 0.03109 | -0.015 | 3.805
-0.5 | 0.203 | 0.03085 | -0.014 | 6.569
0 | 0.333 | 0.00613 | -0.014 | 54.311
0.5 | 0.408 | 0.00597 | -0.016 | 68.22
1 | 0.478 | 0.01164 | -0.036 | 41.079
1.5 | 0.546 | 0.01121 | -0.036 | 48.691
2 | 0.611 | 0.01071 | -0.036 | 57.025
2.5 | 0.676 | 0.01189 | -0.036 | 56.843
3 | 0.741 | 0.01118 | -0.036 | 66.281
3.5 | 0.805 | 0.00865 | -0.036 | 93.046
4 | 0.87 | 0.00815 | -0.037 | 106.677
4.5 | 0.934 | 0.00766 | -0.037 | 121.915
5 | 0.997 | 0.00713 | -0.037 | 139.792
5.5 | 1.056 | 0.00675 | -0.037 | 156.392
6 | 1.1 | 0.00928 | -0.037 | 118.434
6.5 | 1.12 | 0.00962 | -0.037 | 116.346
7 | 1.042 | 0.01252 | -0.037 | 83.193
7.5 | 0.66 | 0.01369 | -0.037 | 48.195
8 | 0.683 | 0.01538 | -0.037 | 44.426
8.5 | 0.697 | 0.01935 | -0.036 | 36.031
9 | 0.715 | 0.02337 | -0.035 | 30.581
9.5 | 0.732 | 0.02871 | -0.034 | 25.485
10 | 0.746 | 0.03663 | -0.033 | 20.364
10.5 | 0.768 | 0.04195 | -0.032 | 18.311
11 | 0.793 | 0.04637 | -0.032 | 17.096
11.5 | 0.818 | 0.05067 | -0.032 | 16.146
12 | 0.832 | 0.06383 | -0.031 | 13.039
12.5 | 0.862 | 0.06644 | -0.031 | 12.972
13 | 0.89 | 0.07048 | -0.031 | 12.621
13.5 | 0.917 | 0.07447 | -0.031 | 12.317
14 | 0.944 | 0.07894 | -0.031 | 11.962
14.5 | 0.971 | 0.08332 | -0.031 | 11.655
15 | 0.994 | 0.09057 | -0.031 | 10.975
15.5 | 1.012 | 0.10851 | -0.03 | 9.328
16 | 1.039 | 0.11258 | -0.03 | 9.229
16.5 | 1.062 | 0.11872 | -0.029 | 8.948
17 | 1.069 | 0.13202 | -0.026 | 8.095
17.5 | 1.097 | 0.13467 | -0.026 | 8.146
18 | 1.147 | 0.13337 | -0.03 | 8.598
18.5 | 1.158 | 0.14366 | -0.027 | 8.058
19 | 1.186 | 0.14594 | -0.028 | 8.124
19.5 | 1.22 | 0.15157 | -0.029 | 8.046
20 | 1.244 | 0.15321 | -0.029 | 8.122

## 75. Re 5M Mach 0.50 (2)
BIGFOIL.COM POLAR EXPORT
NACA44005
NACA44005 |  |  |  | Cl Max: | 1.365 | at alpha= | 8 | deg
XFOIL ncrit=9 |  |  |  | L/D Max: | 177.073 | at alpha= | 5 | deg
Re: | 5000000 |  |  | Cd Min: | 0.05748 | at alpha= | 10 | deg
Mach: | 0.5 |  |  | Cl=0 at alpha= | -99 | deg
|  |  |  | @ Cl=0.1, Cd= | 0.01359
|  |  |  | @ Cl=0.4, Cd= | 0.0086967
|  |  |  | @ Cl=0.6, Cd= | 0.0064628
alpha (deg) | Cl | Cd | Cm | Cl/Cd
0 | 0.354 | 0.01359 | -0.0425 | 26.0486
0.5 | 0.4136 | 0.00725 | -0.0392 | 57.0483
1 | 0.4775 | 0.0066 | -0.038 | 72.3485
1.5 | 0.5431 | 0.00648 | -0.0372 | 83.8117
2 | 0.6093 | 0.00646 | -0.0367 | 94.3189
2.5 | 0.6752 | 0.00654 | -0.0361 | 103.2416
3 | 0.7417 | 0.0066 | -0.0356 | 112.3788
3.5 | 0.808 | 0.00669 | -0.035 | 120.7773
5 | 1.0164 | 0.00574 | -0.0343 | 177.0732
5.5 | 1.0826 | 0.00615 | -0.0326 | 176.0325
6 | 1.1448 | 0.00714 | -0.0302 | 160.3361
6.5 | 1.1983 | 0.00944 | -0.0266 | 126.9386
7 | 1.2637 | 0.01047 | -0.0236 | 120.6972
7.5 | 1.348 | 0.01322 | -0.0121 | 101.9667
8 | 1.365 | 0.01819 | -0.0045 | 75.0412
8.5 | 1.3513 | 0.0241 | 0.0047 | 56.0705
9 | 1.3105 | 0.03157 | 0.0086 | 41.5109
9.5 | 1.2823 | 0.04535 | -0.0025 | 28.2756
10 | 1.2508 | 0.05748 | -0.009 | 21.7606

## 76. Re 6M Mach 0.00 (1)
BIGFOIL.COM POLAR EXPORT
NACA44005
NACA44005 |  |  |  | Cl Max: | 1.086 | at alpha= | 8 | deg
JavaFoil+Calcfoil stall+Eppler ext transition |  |  |  | L/D Max: | 159.606 | at alpha= | 5.5 | deg
Re: | 6000000 |  |  | Cd Min: | 0.00577 | at alpha= | 5.5 | deg
Mach: | 0 |  |  | Cl=0 at alpha= | -2.6667 | deg
|  |  |  | @ Cl=0.1, Cd= | 0.030484
|  |  |  | @ Cl=0.4, Cd= | 0.011733
|  |  |  | @ Cl=0.6, Cd= | 0.0096777
alpha (deg) | Cl | Cd | Cm | Cl/Cd
-11.5 | -0.085 | 0.07301 | -0.016 | -1.164
-11 | -0.091 | 0.06931 | -0.016 | -1.306
-10.5 | -0.096 | 0.06577 | -0.016 | -1.465
-10 | -0.102 | 0.06199 | -0.015 | -1.652
-9.5 | -0.109 | 0.05885 | -0.015 | -1.845
-9 | -0.115 | 0.05576 | -0.015 | -2.057
-8.5 | -0.121 | 0.05292 | -0.015 | -2.278
-8 | -0.126 | 0.05012 | -0.015 | -2.513
-7.5 | -0.13 | 0.04753 | -0.015 | -2.744
-7 | -0.134 | 0.04525 | -0.014 | -2.951
-6.5 | -0.135 | 0.04311 | -0.014 | -3.123
-6 | -0.133 | 0.04094 | -0.014 | -3.249
-5.5 | -0.128 | 0.03905 | -0.014 | -3.275
-5 | -0.118 | 0.03804 | -0.014 | -3.112
-4.5 | -0.104 | 0.03639 | -0.014 | -2.851
-4 | -0.083 | 0.03544 | -0.014 | -2.33
-3.5 | -0.056 | 0.03418 | -0.014 | -1.641
-3 | -0.024 | 0.03297 | -0.013 | -0.741
-2.5 | 0.012 | 0.03192 | -0.014 | 0.377
-2 | 0.053 | 0.03109 | -0.013 | 1.691
-1.5 | 0.096 | 0.03052 | -0.013 | 3.158
-1 | 0.142 | 0.0301 | -0.013 | 4.733
-0.5 | 0.19 | 0.03074 | -0.014 | 6.183
0 | 0.297 | 0.01131 | -0.031 | 26.226
0.5 | 0.356 | 0.01095 | -0.031 | 32.564
1 | 0.415 | 0.012 | -0.031 | 34.624
1.5 | 0.473 | 0.01146 | -0.031 | 41.304
2 | 0.53 | 0.01102 | -0.031 | 48.103
2.5 | 0.587 | 0.01033 | -0.031 | 56.802
3 | 0.643 | 0.00752 | -0.032 | 85.566
3.5 | 0.7 | 0.00726 | -0.032 | 96.404
4 | 0.756 | 0.00702 | -0.032 | 107.596
4.5 | 0.812 | 0.00649 | -0.032 | 125.003
5 | 0.868 | 0.00609 | -0.032 | 142.385
5.5 | 0.922 | 0.00577 | -0.032 | 159.606
6 | 0.97 | 0.0072 | -0.032 | 134.734
6.5 | 1.015 | 0.00739 | -0.032 | 137.391
7 | 1.049 | 0.00749 | -0.032 | 140.184
7.5 | 1.074 | 0.00766 | -0.032 | 140.254
8 | 1.086 | 0.00778 | -0.033 | 139.693
8.5 | 1.086 | 0.00749 | -0.033 | 145.097
9 | 1.072 | 0.00756 | -0.033 | 141.849
9.5 | 1.046 | 0.00817 | -0.033 | 128.047
10 | 1.002 | 0.01284 | -0.033 | 78.086
10.5 | 0.949 | 0.01376 | -0.033 | 69.007
11 | 0.887 | 0.01512 | -0.033 | 58.664
11.5 | 0.818 | 0.01717 | -0.033 | 47.639
12 | 0.749 | 0.01994 | -0.032 | 37.531
12.5 | 0.679 | 0.0241 | -0.032 | 28.176
13 | 0.614 | 0.02922 | -0.031 | 21.005

## 77. Re 6M Mach 0.00 (2)
BIGFOIL.COM POLAR EXPORT
NACA44005
NACA44005 |  |  |  | Cl Max: | 1.4853 | at alpha= | 12.5 | deg
XFOIL ncrit=9 |  |  |  | L/D Max: | 171.227 | at alpha= | 5 | deg
Re: | 6000000 |  |  | Cd Min: | 0.14713 | at alpha= | 17.5 | deg
Mach: | 0 |  |  | Cl=0 at alpha= | -99 | deg
|  |  |  | @ Cl=0.1, Cd= | 0.00634
|  |  |  | @ Cl=0.4, Cd= | 0.0060977
|  |  |  | @ Cl=0.6, Cd= | 0.0061103
alpha (deg) | Cl | Cd | Cm | Cl/Cd
0 | 0.296 | 0.00634 | -0.0341 | 46.6877
0.5 | 0.3509 | 0.00616 | -0.0337 | 56.9643
1 | 0.4061 | 0.00609 | -0.0336 | 66.6831
2 | 0.5166 | 0.00607 | -0.0333 | 85.1071
2.5 | 0.5716 | 0.0061 | -0.0331 | 93.7049
3 | 0.6268 | 0.00612 | -0.0331 | 102.4183
3.5 | 0.6746 | 0.00488 | -0.0321 | 138.2377
4 | 0.7449 | 0.00467 | -0.0355 | 159.5075
4.5 | 0.7977 | 0.00484 | -0.035 | 164.814
5 | 0.851 | 0.00497 | -0.0346 | 171.2274
5.5 | 0.9031 | 0.0053 | -0.0341 | 170.3962
6 | 0.9548 | 0.0057 | -0.0336 | 167.5088
6.5 | 0.9981 | 0.00757 | -0.032 | 131.8494
7 | 1.0492 | 0.00816 | -0.0315 | 128.5784
7.5 | 1.1007 | 0.00866 | -0.0311 | 127.1016
8.5 | 1.2029 | 0.0097 | -0.0303 | 124.0103
9 | 1.2521 | 0.01053 | -0.0295 | 118.9079
9.5 | 1.2997 | 0.01155 | -0.0286 | 112.5281
10 | 1.3452 | 0.01278 | -0.0275 | 105.2582
10.5 | 1.3875 | 0.01435 | -0.026 | 96.6899
11 | 1.4252 | 0.01629 | -0.024 | 87.4893
11.5 | 1.4559 | 0.01876 | -0.0213 | 77.6066
12 | 1.478 | 0.02169 | -0.0176 | 68.142
12.5 | 1.4853 | 0.02524 | -0.0125 | 58.8471
13 | 1.4687 | 0.02852 | -0.0042 | 51.4972
13.5 | 1.432 | 0.03576 | -0.0018 | 40.0447
14 | 1.4189 | 0.04492 | -0.0072 | 31.5873
14.5 | 1.3935 | 0.05729 | -0.0146 | 24.3236
15 | 1.3614 | 0.06988 | -0.0209 | 19.482
15.5 | 1.303 | 0.08667 | -0.0287 | 15.034
16 | 1.2896 | 0.09745 | -0.0344 | 13.2335
16.5 | 1.2528 | 0.11363 | -0.0431 | 11.0253
17 | 1.2349 | 0.12681 | -0.0503 | 9.7382
17.5 | 1.191 | 0.14713 | -0.0621 | 8.0949

## 78. Re 6M Mach 0.10 (1)
BIGFOIL.COM POLAR EXPORT
NACA44005
NACA44005 |  |  |  | Cl Max: | 1.087 | at alpha= | 8 | deg
JavaFoil+Calcfoil stall+Eppler ext transition |  |  |  | L/D Max: | 159.765 | at alpha= | 5.5 | deg
Re: | 6000000 |  |  | Cd Min: | 0.0058 | at alpha= | 5.5 | deg
Mach: | 0.1 |  |  | Cl=0 at alpha= | -2.6667 | deg
|  |  |  | @ Cl=0.1, Cd= | 0.030499
|  |  |  | @ Cl=0.4, Cd= | 0.011719
|  |  |  | @ Cl=0.6, Cd= | 0.03106
alpha (deg) | Cl | Cd | Cm | Cl/Cd
-11.5 | -0.062 | 0.07329 | -0.016 | -0.842
-11 | -0.068 | 0.06929 | -0.016 | -0.978
-10.5 | -0.074 | 0.06582 | -0.016 | -1.127
-10 | -0.081 | 0.06224 | -0.015 | -1.301
-9.5 | -0.088 | 0.0589 | -0.015 | -1.495
-9 | -0.095 | 0.05585 | -0.015 | -1.706
-8.5 | -0.102 | 0.05288 | -0.015 | -1.938
-8 | -0.109 | 0.05018 | -0.015 | -2.179
-7.5 | -0.116 | 0.04752 | -0.015 | -2.431
-7 | -0.121 | 0.04535 | -0.014 | -2.658
-6.5 | -0.124 | 0.04322 | -0.014 | -2.862
-6 | -0.124 | 0.04094 | -0.014 | -3.034
-5.5 | -0.121 | 0.03899 | -0.014 | -3.108
-5 | -0.114 | 0.03813 | -0.014 | -2.98
-4.5 | -0.101 | 0.03647 | -0.014 | -2.762
-4 | -0.081 | 0.03548 | -0.014 | -2.278
-3.5 | -0.055 | 0.03425 | -0.014 | -1.614
-3 | -0.024 | 0.03294 | -0.014 | -0.735
-2.5 | 0.012 | 0.03195 | -0.014 | 0.375
-2 | 0.053 | 0.0311 | -0.014 | 1.689
-1.5 | 0.097 | 0.03052 | -0.013 | 3.162
-1 | 0.143 | 0.03019 | -0.013 | 4.732
-0.5 | 0.191 | 0.03076 | -0.014 | 6.206
0 | 0.298 | 0.0064 | -0.018 | 46.546
0.5 | 0.358 | 0.01097 | -0.032 | 32.644
1 | 0.418 | 0.01204 | -0.032 | 34.686
1.5 | 0.476 | 0.0115 | -0.032 | 41.373
2 | 0.533 | 0.01105 | -0.032 | 48.194
2.5 | 0.59 | 0.01036 | -0.032 | 56.899
3 | 0.646 | 0.00755 | -0.032 | 85.648
3.5 | 0.703 | 0.00729 | -0.032 | 96.44
4 | 0.759 | 0.00706 | -0.032 | 107.635
4.5 | 0.816 | 0.00652 | -0.032 | 125.092
5 | 0.872 | 0.00612 | -0.032 | 142.513
5.5 | 0.926 | 0.0058 | -0.032 | 159.765
6 | 0.975 | 0.00724 | -0.032 | 134.689
6.5 | 1.019 | 0.00743 | -0.032 | 137.143
7 | 1.053 | 0.00754 | -0.032 | 139.749
7.5 | 1.076 | 0.00772 | -0.033 | 139.457
8 | 1.087 | 0.00784 | -0.033 | 138.625
8.5 | 1.083 | 0.00755 | -0.033 | 143.487
9 | 1.065 | 0.00763 | -0.033 | 139.622
9.5 | 1.031 | 0.01226 | -0.033 | 84.083
10 | 0.982 | 0.013 | -0.033 | 75.552
10.5 | 0.922 | 0.014 | -0.033 | 65.849
11 | 0.851 | 0.01559 | -0.033 | 54.583
11.5 | 0.776 | 0.01776 | -0.033 | 43.675
12 | 0.699 | 0.02103 | -0.032 | 33.25
12.5 | 0.625 | 0.02552 | -0.032 | 24.495
13 | 0.556 | 0.03106 | -0.031 | 17.899

## 79. Re 6M Mach 0.10 (2)
BIGFOIL.COM POLAR EXPORT
NACA44005
NACA44005 |  |  |  | Cl Max: | 1.4668 | at alpha= | 12 | deg
XFOIL ncrit=9 |  |  |  | L/D Max: | 171.583 | at alpha= | 5 | deg
Re: | 6000000 |  |  | Cd Min: | 0.1373 | at alpha= | 17 | deg
Mach: | 0.1 |  |  | Cl=0 at alpha= | -99 | deg
|  |  |  | @ Cl=0.1, Cd= | 0.00637
|  |  |  | @ Cl=0.4, Cd= | 0.0061091
|  |  |  | @ Cl=0.6, Cd= | 0.0061135
alpha (deg) | Cl | Cd | Cm | Cl/Cd
0 | 0.2977 | 0.00637 | -0.0343 | 46.7347
0.5 | 0.3528 | 0.00616 | -0.0339 | 57.2727
1 | 0.4084 | 0.0061 | -0.0337 | 66.9508
2 | 0.5195 | 0.00607 | -0.0334 | 85.5848
2.5 | 0.575 | 0.0061 | -0.0333 | 94.2623
3 | 0.6305 | 0.00613 | -0.0332 | 102.8548
3.5 | 0.6787 | 0.00491 | -0.0322 | 138.2281
4 | 0.7493 | 0.00468 | -0.0356 | 160.1068
4.5 | 0.8025 | 0.00485 | -0.0351 | 165.4639
5 | 0.8562 | 0.00499 | -0.0346 | 171.5832
5.5 | 0.9087 | 0.00531 | -0.0341 | 171.1299
6 | 0.9608 | 0.00572 | -0.0336 | 167.972
6.5 | 1.0042 | 0.00765 | -0.0319 | 131.268
7 | 1.0559 | 0.00822 | -0.0313 | 128.455
7.5 | 1.1078 | 0.00873 | -0.0309 | 126.8958
8 | 1.1592 | 0.00934 | -0.0303 | 124.1113
8.5 | 1.2108 | 0.00982 | -0.0299 | 123.2994
9 | 1.2603 | 0.0107 | -0.0291 | 117.785
9.5 | 1.3079 | 0.01181 | -0.028 | 110.7451
10 | 1.3529 | 0.01319 | -0.0266 | 102.5701
10.5 | 1.3936 | 0.015 | -0.0248 | 92.9067
11 | 1.4284 | 0.01728 | -0.0223 | 82.662
11.5 | 1.4533 | 0.02025 | -0.0187 | 71.7679
12 | 1.4668 | 0.02372 | -0.014 | 61.8381
12.5 | 1.4504 | 0.02763 | -0.0056 | 52.4937
13 | 1.4288 | 0.03239 | -0.0008 | 44.1124
13.5 | 1.3876 | 0.04427 | -0.0061 | 31.344
14 | 1.3756 | 0.05474 | -0.013 | 25.1297
14.5 | 1.3479 | 0.06681 | -0.0191 | 20.1751
15 | 1.3127 | 0.07973 | -0.0253 | 16.4643
15.5 | 1.2594 | 0.09701 | -0.0341 | 12.9822
16 | 1.246 | 0.10845 | -0.0402 | 11.4892
16.5 | 1.2129 | 0.12487 | -0.0493 | 9.7133
17 | 1.2011 | 0.1373 | -0.0562 | 8.748

## 80. Re 6M Mach 0.25 (1)
BIGFOIL.COM POLAR EXPORT
NACA44005
NACA44005 |  |  |  | Cl Max: | 1.086 | at alpha= | 7.5 | deg
JavaFoil+Calcfoil stall+Eppler ext transition |  |  |  | L/D Max: | 160.355 | at alpha= | 5.5 | deg
Re: | 6000000 |  |  | Cd Min: | 0.00593 | at alpha= | 5.5 | deg
Mach: | 0.25 |  |  | Cl=0 at alpha= | -2.6667 | deg
|  |  |  | @ Cl=0.1, Cd= | 0.0349
|  |  |  | @ Cl=0.4, Cd= | 0.0349
|  |  |  | @ Cl=0.6, Cd= | 0.0349
alpha (deg) | Cl | Cd | Cm | Cl/Cd
-20 | -0.093 | 0.15608 | -0.02 | -0.598
-19.5 | -0.091 | 0.14929 | -0.02 | -0.608
-19 | -0.088 | 0.14267 | -0.02 | -0.618
-18.5 | -0.086 | 0.14112 | -0.02 | -0.606
-18 | -0.083 | 0.13479 | -0.019 | -0.615
-17.5 | -0.08 | 0.12856 | -0.019 | -0.624
-17 | -0.078 | 0.12324 | -0.019 | -0.63
-16.5 | -0.075 | 0.11745 | -0.019 | -0.639
-16 | -0.072 | 0.11224 | -0.019 | -0.645
-15.5 | -0.07 | 0.1068 | -0.018 | -0.653
-15 | -0.067 | 0.10128 | -0.018 | -0.662
-14.5 | -0.064 | 0.09945 | -0.018 | -0.647
-14 | -0.062 | 0.09423 | -0.018 | -0.655
-13.5 | -0.059 | 0.08936 | -0.017 | -0.661
-13 | -0.056 | 0.08513 | -0.017 | -0.662
-12.5 | -0.054 | 0.08033 | -0.017 | -0.668
-12 | -0.051 | 0.0761 | -0.017 | -0.67
-11.5 | -0.048 | 0.07242 | -0.017 | -0.667
-11 | -0.046 | 0.06789 | -0.017 | -0.672
-10.5 | -0.043 | 0.07201 | -0.015 | -0.594
-10 | -0.04 | 0.06239 | -0.016 | -0.644
-9.5 | -0.037 | 0.05881 | -0.016 | -0.637
-9 | -0.035 | 0.05559 | -0.016 | -0.625
-8.5 | -0.032 | 0.05258 | -0.016 | -0.61
-8 | -0.029 | 0.05027 | -0.015 | -0.583
-7.5 | -0.027 | 0.04728 | -0.015 | -0.563
-7 | -0.024 | 0.04491 | -0.015 | -0.531
-6.5 | -0.021 | 0.04273 | -0.015 | -0.494
-6 | -0.018 | 0.04114 | -0.015 | -0.447
-5.5 | -0.057 | 0.03957 | -0.015 | -1.432
-5 | -0.07 | 0.03849 | -0.014 | -1.817
-4.5 | -0.073 | 0.03668 | -0.014 | -2.001
-4 | -0.065 | 0.03564 | -0.014 | -1.835
-3.5 | -0.048 | 0.03428 | -0.014 | -1.408
-3 | -0.022 | 0.03317 | -0.014 | -0.673
-2.5 | 0.011 | 0.03213 | -0.014 | 0.357
-2 | 0.052 | 0.0313 | -0.014 | 1.653
-1.5 | 0.097 | 0.03065 | -0.014 | 3.156
-1 | 0.145 | 0.03034 | -0.013 | 4.771
-0.5 | 0.195 | 0.03114 | -0.013 | 6.249
0 | 0.305 | 0.00652 | -0.015 | 46.828
0.5 | 0.368 | 0.01116 | -0.032 | 32.939
1 | 0.429 | 0.01226 | -0.032 | 34.986
1.5 | 0.489 | 0.0117 | -0.032 | 41.769
2 | 0.547 | 0.01125 | -0.032 | 48.656
2.5 | 0.606 | 0.01067 | -0.032 | 56.754
3 | 0.664 | 0.00994 | -0.033 | 66.776
3.5 | 0.722 | 0.00748 | -0.033 | 96.53
4 | 0.78 | 0.00724 | -0.033 | 107.76
4.5 | 0.838 | 0.00668 | -0.033 | 125.376
5 | 0.895 | 0.00626 | -0.033 | 143.095
5.5 | 0.951 | 0.00593 | -0.033 | 160.355
6 | 1 | 0.00745 | -0.033 | 134.15
6.5 | 1.042 | 0.0077 | -0.033 | 135.458
7 | 1.072 | 0.00784 | -0.033 | 136.802
7.5 | 1.086 | 0.00801 | -0.033 | 135.593
8 | 1.08 | 0.00779 | -0.034 | 138.661
8.5 | 1.051 | 0.00834 | -0.034 | 125.965
9 | 0.994 | 0.012 | -0.034 | 82.835
9.5 | 0.91 | 0.01323 | -0.034 | 68.826
10 | 0.802 | 0.01442 | -0.034 | 55.612
10.5 | 0.675 | 0.01629 | -0.033 | 41.413
11 | 0.536 | 0.01902 | -0.033 | 28.155
11.5 | 0.39 | 0.02332 | -0.032 | 16.703
12 | 0.227 | 0.02847 | -0.032 | 7.98
12.5 | 0.095 | 0.0349 | -0.031 | 2.725

## 81. Re 6M Mach 0.25 (2)
BIGFOIL.COM POLAR EXPORT
NACA44005
NACA44005 |  |  |  | Cl Max: | 1.3899 | at alpha= | 11 | deg
XFOIL ncrit=9 |  |  |  | L/D Max: | 173.51 | at alpha= | 5 | deg
Re: | 6000000 |  |  | Cd Min: | 0.15233 | at alpha= | 16 | deg
Mach: | 0.25 |  |  | Cl=0 at alpha= | -99 | deg
|  |  |  | @ Cl=0.1, Cd= | 0.00663
|  |  |  | @ Cl=0.4, Cd= | 0.0061537
|  |  |  | @ Cl=0.6, Cd= | 0.006137
alpha (deg) | Cl | Cd | Cm | Cl/Cd
0 | 0.307 | 0.00663 | -0.0355 | 46.3047
0.5 | 0.3635 | 0.00616 | -0.0348 | 59.0097
1 | 0.421 | 0.00615 | -0.0345 | 68.4553
1.5 | 0.4785 | 0.00612 | -0.0343 | 78.1863
2.5 | 0.5933 | 0.00613 | -0.0339 | 96.7863
3 | 0.6506 | 0.00619 | -0.0337 | 105.105
3.5 | 0.7024 | 0.00512 | -0.033 | 137.1875
4.5 | 0.8294 | 0.00491 | -0.0354 | 168.9206
5 | 0.8849 | 0.0051 | -0.0348 | 173.5098
5.5 | 0.9399 | 0.00542 | -0.0341 | 173.4133
6 | 0.9938 | 0.00592 | -0.0333 | 167.8716
6.5 | 1.0388 | 0.00793 | -0.0313 | 130.9962
7 | 1.0933 | 0.00848 | -0.0305 | 128.9269
7.5 | 1.1476 | 0.00911 | -0.0296 | 125.9715
8 | 1.2021 | 0.00967 | -0.0288 | 124.3123
8.5 | 1.2545 | 0.01063 | -0.0275 | 118.0151
9 | 1.304 | 0.01198 | -0.0258 | 108.8481
9.5 | 1.345 | 0.01434 | -0.0229 | 93.7936
10 | 1.3741 | 0.01767 | -0.0188 | 77.7646
10.5 | 1.3878 | 0.02192 | -0.0132 | 63.312
11 | 1.3899 | 0.0261 | -0.0069 | 53.2529
11.5 | 1.3748 | 0.02957 | 0.0004 | 46.4931
12 | 1.3078 | 0.04311 | -0.0026 | 30.3363
12.5 | 1.312 | 0.05185 | -0.0102 | 25.3038
13 | 1.256 | 0.0678 | -0.0179 | 18.5251
13.5 | 1.2555 | 0.0761 | -0.0231 | 16.498
14 | 1.2079 | 0.09131 | -0.0302 | 13.2286
14.5 | 1.153 | 0.11063 | -0.0404 | 10.4221
15 | 1.1497 | 0.12125 | -0.0467 | 9.4821
15.5 | 1.1419 | 0.13333 | -0.0538 | 8.5645
16 | 1.1079 | 0.15233 | -0.0646 | 7.273

## 82. Re 6M Mach 0.50 (1)
BIGFOIL.COM POLAR EXPORT
NACA44005
NACA44005 |  |  |  | Cl Max: | 1.245 | at alpha= | 20 | deg
JavaFoil+Calcfoil stall+Eppler ext transition |  |  |  | L/D Max: | 160.086 | at alpha= | 5.5 | deg
Re: | 6000000 |  |  | Cd Min: | 0.00585 | at alpha= | 0.5 | deg
Mach: | 0.5 |  |  | Cl=0 at alpha= | -2.6538 | deg
|  |  |  | @ Cl=0.1, Cd= | 0.031006
|  |  |  | @ Cl=0.4, Cd= | 0.0058628
|  |  |  | @ Cl=0.6, Cd= | 0.010533
alpha (deg) | Cl | Cd | Cm | Cl/Cd
-20 | -0.868 | 0.13715 | -0.025 | -6.327
-19.5 | -0.841 | 0.14615 | -0.024 | -5.755
-19 | -0.817 | 0.13552 | -0.024 | -6.031
-18.5 | -0.794 | 0.12684 | -0.024 | -6.257
-18 | -0.77 | 0.11997 | -0.024 | -6.421
-17.5 | -0.747 | 0.11336 | -0.024 | -6.587
-17 | -0.72 | 0.11687 | -0.022 | -6.164
-16.5 | -0.696 | 0.11164 | -0.022 | -6.236
-16 | -0.672 | 0.10396 | -0.022 | -6.466
-15.5 | -0.649 | 0.09732 | -0.022 | -6.664
-15 | -0.623 | 0.09735 | -0.022 | -6.401
-14.5 | -0.598 | 0.09357 | -0.021 | -6.394
-14 | -0.574 | 0.08876 | -0.021 | -6.462
-13.5 | -0.549 | 0.08279 | -0.021 | -6.636
-13 | -0.525 | 0.07729 | -0.021 | -6.794
-12.5 | -0.5 | 0.07741 | -0.02 | -6.453
-12 | -0.475 | 0.07294 | -0.02 | -6.508
-11.5 | -0.45 | 0.06899 | -0.02 | -6.519
-11 | -0.425 | 0.06431 | -0.02 | -6.612
-10.5 | -0.4 | 0.06394 | -0.019 | -6.25
-10 | -0.375 | 0.05997 | -0.019 | -6.248
-9.5 | -0.35 | 0.05646 | -0.019 | -6.191
-9 | -0.324 | 0.05278 | -0.019 | -6.145
-8.5 | -0.299 | 0.05195 | -0.018 | -5.755
-8 | -0.274 | 0.04873 | -0.018 | -5.617
-7.5 | -0.248 | 0.04596 | -0.018 | -5.404
-7 | -0.223 | 0.04336 | -0.018 | -5.145
-6.5 | -0.197 | 0.04248 | -0.017 | -4.647
-6 | -0.172 | 0.04025 | -0.017 | -4.271
-5.5 | -0.146 | 0.03843 | -0.017 | -3.808
-5 | -0.121 | 0.03848 | -0.017 | -3.135
-4.5 | -0.095 | 0.03652 | -0.017 | -2.602
-4 | -0.069 | 0.03481 | -0.017 | -1.991
-3.5 | -0.044 | 0.03405 | -0.016 | -1.278
-3 | -0.018 | 0.03354 | -0.016 | -0.527
-2.5 | 0.008 | 0.03235 | -0.016 | 0.253
-2 | 0.034 | 0.03184 | -0.016 | 1.071
-1.5 | 0.06 | 0.03133 | -0.015 | 1.918
-1 | 0.118 | 0.03086 | -0.015 | 3.834
-0.5 | 0.203 | 0.03062 | -0.015 | 6.621
0 | 0.333 | 0.00597 | -0.015 | 55.798
0.5 | 0.408 | 0.00585 | -0.018 | 69.697
1 | 0.478 | 0.01142 | -0.036 | 41.871
1.5 | 0.546 | 0.01094 | -0.036 | 49.901
2 | 0.611 | 0.01045 | -0.036 | 58.49
2.5 | 0.676 | 0.01158 | -0.036 | 58.374
3 | 0.741 | 0.01092 | -0.036 | 67.837
3.5 | 0.805 | 0.00846 | -0.036 | 95.186
4 | 0.87 | 0.00797 | -0.037 | 109.051
4.5 | 0.934 | 0.00747 | -0.037 | 125.02
5 | 0.997 | 0.00697 | -0.037 | 143.048
5.5 | 1.056 | 0.0066 | -0.037 | 160.086
6 | 1.1 | 0.00901 | -0.037 | 122.096
6.5 | 1.12 | 0.00932 | -0.037 | 120.096
7 | 1.043 | 0.01148 | -0.037 | 90.908
7.5 | 0.661 | 0.01318 | -0.037 | 50.169
8 | 0.686 | 0.01467 | -0.037 | 46.798
8.5 | 0.702 | 0.01809 | -0.036 | 38.794
9 | 0.719 | 0.0219 | -0.035 | 32.848
9.5 | 0.736 | 0.02681 | -0.034 | 27.466
10 | 0.75 | 0.03463 | -0.033 | 21.656
10.5 | 0.771 | 0.04016 | -0.033 | 19.201
11 | 0.795 | 0.04457 | -0.032 | 17.85
11.5 | 0.821 | 0.04865 | -0.032 | 16.875
12 | 0.835 | 0.06122 | -0.031 | 13.646
12.5 | 0.864 | 0.06437 | -0.031 | 13.425
13 | 0.891 | 0.06847 | -0.031 | 13.02
13.5 | 0.919 | 0.07215 | -0.031 | 12.741
14 | 0.946 | 0.07634 | -0.031 | 12.399
14.5 | 0.974 | 0.08056 | -0.031 | 12.089
15 | 1 | 0.08578 | -0.031 | 11.656
15.5 | 1.017 | 0.10337 | -0.03 | 9.836
16 | 1.045 | 0.10629 | -0.03 | 9.833
16.5 | 1.072 | 0.11001 | -0.03 | 9.741
17 | 1.075 | 0.12827 | -0.027 | 8.378
17.5 | 1.097 | 0.13242 | -0.026 | 8.288
18 | 1.154 | 0.12616 | -0.031 | 9.144
18.5 | 1.166 | 0.13827 | -0.029 | 8.432
19 | 1.186 | 0.14342 | -0.028 | 8.268
19.5 | 1.228 | 0.14415 | -0.03 | 8.52
20 | 1.245 | 0.15005 | -0.029 | 8.294

## 83. Re 6M Mach 0.50 (2)
BIGFOIL.COM POLAR EXPORT
NACA44005
NACA44005 |  |  |  | Cl Max: | 1.3479 | at alpha= | 8 | deg
XFOIL ncrit=9 |  |  |  | L/D Max: | 183.405 | at alpha= | 5 | deg
Re: | 6000000 |  |  | Cd Min: | 0.13077 | at alpha= | 13 | deg
Mach: | 0.5 |  |  | Cl=0 at alpha= | -99 | deg
|  |  |  | @ Cl=0.1, Cd= | 0.01346
|  |  |  | @ Cl=0.4, Cd= | 0.008192
|  |  |  | @ Cl=0.6, Cd= | 0.006257
alpha (deg) | Cl | Cd | Cm | Cl/Cd
0 | 0.3545 | 0.01346 | -0.0426 | 26.3373
0.5 | 0.4128 | 0.00671 | -0.039 | 61.5201
1 | 0.4782 | 0.00646 | -0.0381 | 74.0248
1.5 | 0.5438 | 0.00624 | -0.0373 | 87.1474
2 | 0.6099 | 0.00626 | -0.0368 | 97.4281
2.5 | 0.6761 | 0.00632 | -0.0363 | 106.9778
3 | 0.7425 | 0.0064 | -0.0357 | 116.0156
3.5 | 0.8092 | 0.00648 | -0.0351 | 124.8765
4 | 0.8859 | 0.00511 | -0.0373 | 173.3659
4.5 | 0.9515 | 0.00531 | -0.036 | 179.1902
5 | 1.0179 | 0.00555 | -0.0345 | 183.4054
5.5 | 1.0842 | 0.00593 | -0.0328 | 182.8331
6.5 | 1.2007 | 0.0091 | -0.0269 | 131.9451
7 | 1.2666 | 0.01008 | -0.024 | 125.6548
7.5 | 1.3201 | 0.01265 | -0.019 | 104.3557
8 | 1.3479 | 0.01703 | -0.0118 | 79.1486
8.5 | 1.3472 | 0.02229 | -0.0033 | 60.4397
9 | 1.3122 | 0.02827 | 0.0038 | 46.4167
9.5 | 1.2873 | 0.04201 | -0.0083 | 30.6427
10 | 1.2544 | 0.05414 | -0.015 | 23.1696
10.5 | 1.2174 | 0.06563 | -0.0202 | 18.5494
11 | 1.1821 | 0.077 | -0.0251 | 15.3519
11.5 | 1.1518 | 0.08906 | -0.0309 | 12.9329
12 | 1.1234 | 0.10241 | -0.038 | 10.9696
12.5 | 1.1008 | 0.11619 | -0.0459 | 9.4741
13 | 1.0805 | 0.13077 | -0.0546 | 8.2626

## 84. Re 7M Mach 0.00 (1)
BIGFOIL.COM POLAR EXPORT
NACA44005
NACA44005 |  |  |  | Cl Max: | 1.086 | at alpha= | 8 | deg
JavaFoil+Calcfoil stall+Eppler ext transition |  |  |  | L/D Max: | 162.371 | at alpha= | 5.5 | deg
Re: | 7000000 |  |  | Cd Min: | 0.00568 | at alpha= | 5.5 | deg
Mach: | 0 |  |  | Cl=0 at alpha= | -2.6667 | deg
|  |  |  | @ Cl=0.1, Cd= | 0.030336
|  |  |  | @ Cl=0.4, Cd= | 0.01195
|  |  |  | @ Cl=0.6, Cd= | 0.00957
alpha (deg) | Cl | Cd | Cm | Cl/Cd
-11.5 | -0.085 | 0.07261 | -0.016 | -1.17
-11 | -0.091 | 0.06881 | -0.016 | -1.316
-10.5 | -0.096 | 0.0654 | -0.016 | -1.474
-10 | -0.102 | 0.06156 | -0.015 | -1.664
-9.5 | -0.109 | 0.05844 | -0.015 | -1.858
-9 | -0.115 | 0.05544 | -0.015 | -2.069
-8.5 | -0.121 | 0.05259 | -0.015 | -2.293
-8 | -0.126 | 0.05006 | -0.015 | -2.517
-7.5 | -0.13 | 0.04731 | -0.015 | -2.757
-7 | -0.134 | 0.04517 | -0.014 | -2.956
-6.5 | -0.135 | 0.04295 | -0.014 | -3.135
-6 | -0.133 | 0.04074 | -0.014 | -3.266
-5.5 | -0.128 | 0.03958 | -0.014 | -3.232
-5 | -0.118 | 0.03776 | -0.014 | -3.137
-4.5 | -0.104 | 0.03617 | -0.014 | -2.87
-4 | -0.083 | 0.03519 | -0.014 | -2.347
-3.5 | -0.056 | 0.03392 | -0.014 | -1.653
-3 | -0.024 | 0.03272 | -0.014 | -0.747
-2.5 | 0.012 | 0.03168 | -0.014 | 0.38
-2 | 0.053 | 0.03087 | -0.014 | 1.704
-1.5 | 0.096 | 0.03027 | -0.014 | 3.185
-1 | 0.143 | 0.03105 | -0.014 | 4.591
-0.5 | 0.19 | 0.03034 | -0.015 | 6.275
0 | 0.297 | 0.01113 | -0.031 | 26.655
0.5 | 0.356 | 0.01245 | -0.031 | 28.63
1 | 0.415 | 0.01178 | -0.031 | 35.27
1.5 | 0.473 | 0.01123 | -0.031 | 42.146
2 | 0.53 | 0.0108 | -0.031 | 49.078
2.5 | 0.587 | 0.01022 | -0.031 | 57.433
3 | 0.643 | 0.00742 | -0.032 | 86.661
3.5 | 0.7 | 0.00715 | -0.032 | 97.768
4 | 0.756 | 0.00691 | -0.032 | 109.377
4.5 | 0.812 | 0.00639 | -0.032 | 127.081
5 | 0.868 | 0.00599 | -0.032 | 144.91
5.5 | 0.922 | 0.00568 | -0.032 | 162.371
6 | 0.97 | 0.00693 | -0.032 | 140.111
6.5 | 1.015 | 0.00721 | -0.032 | 140.795
7 | 1.049 | 0.00731 | -0.032 | 143.663
7.5 | 1.074 | 0.00747 | -0.032 | 143.775
8 | 1.086 | 0.00759 | -0.033 | 143.238
8.5 | 1.086 | 0.0073 | -0.033 | 148.801
9 | 1.072 | 0.00737 | -0.033 | 145.514
9.5 | 1.046 | 0.00795 | -0.033 | 131.464
10 | 1.004 | 0.01196 | -0.033 | 83.939
10.5 | 0.951 | 0.01331 | -0.033 | 71.475
11 | 0.89 | 0.01452 | -0.033 | 61.293
11.5 | 0.822 | 0.01629 | -0.033 | 50.448
12 | 0.753 | 0.01871 | -0.033 | 40.242
12.5 | 0.683 | 0.02243 | -0.032 | 30.459
13 | 0.617 | 0.02719 | -0.032 | 22.709

## 85. Re 7M Mach 0.00 (2)
BIGFOIL.COM POLAR EXPORT
NACA44005
NACA44005 |  |  |  | Cl Max: | 1.4772 | at alpha= | 12 | deg
XFOIL ncrit=9 |  |  |  | L/D Max: | 175.226 | at alpha= | 5 | deg
Re: | 7000000 |  |  | Cd Min: | 0.12547 | at alpha= | 17 | deg
Mach: | 0 |  |  | Cl=0 at alpha= | -99 | deg
|  |  |  | @ Cl=0.1, Cd= | 0.0062
|  |  |  | @ Cl=0.4, Cd= | 0.0059611
|  |  |  | @ Cl=0.6, Cd= | 0.0059604
alpha (deg) | Cl | Cd | Cm | Cl/Cd
0 | 0.2961 | 0.0062 | -0.0341 | 47.7581
0.5 | 0.3511 | 0.00597 | -0.0338 | 58.8107
1 | 0.4063 | 0.00596 | -0.0336 | 68.1711
1.5 | 0.4617 | 0.00593 | -0.0335 | 77.8583
2 | 0.5168 | 0.00593 | -0.0333 | 87.1501
2.5 | 0.5721 | 0.00593 | -0.0332 | 96.4755
3 | 0.6272 | 0.00599 | -0.0331 | 104.7078
3.5 | 0.6817 | 0.00583 | -0.033 | 116.9297
4 | 0.7457 | 0.00455 | -0.0357 | 163.8901
4.5 | 0.7988 | 0.00468 | -0.0352 | 170.6838
5 | 0.8516 | 0.00486 | -0.0348 | 175.2263
5.5 | 0.9035 | 0.00521 | -0.0342 | 173.4165
6 | 0.955 | 0.00564 | -0.0337 | 169.3262
6.5 | 0.9988 | 0.00743 | -0.0321 | 134.428
7 | 1.0502 | 0.00795 | -0.0316 | 132.1006
7.5 | 1.1017 | 0.00845 | -0.0312 | 130.3787
8 | 1.153 | 0.00898 | -0.0307 | 128.3964
8.5 | 1.2041 | 0.00947 | -0.0304 | 127.1489
9 | 1.2532 | 0.01032 | -0.0297 | 121.4341
9.5 | 1.3008 | 0.01136 | -0.0287 | 114.507
10 | 1.3462 | 0.01261 | -0.0276 | 106.7565
10.5 | 1.3884 | 0.01418 | -0.0261 | 97.9126
11 | 1.4259 | 0.01615 | -0.024 | 88.291
11.5 | 1.4538 | 0.01892 | -0.0209 | 76.8393
12 | 1.4772 | 0.0217 | -0.0174 | 68.0737
12.5 | 1.4763 | 0.02587 | -0.0113 | 57.0661
13 | 1.4628 | 0.02881 | -0.0035 | 50.774
13.5 | 1.4127 | 0.03802 | -0.0021 | 37.1568
14 | 1.4067 | 0.04685 | -0.0081 | 30.0256
14.5 | 1.3954 | 0.05722 | -0.0148 | 24.3866
15 | 1.3489 | 0.07174 | -0.0216 | 18.8026
15.5 | 1.2766 | 0.09113 | -0.0307 | 14.0086
16 | 1.2746 | 0.10004 | -0.0355 | 12.7409
16.5 | 1.2338 | 0.11741 | -0.045 | 10.5085
17 | 1.2399 | 0.12547 | -0.0494 | 9.882

## 86. Re 7M Mach 0.10 (1)
BIGFOIL.COM POLAR EXPORT
NACA44005
NACA44005 |  |  |  | Cl Max: | 1.087 | at alpha= | 8 | deg
JavaFoil+Calcfoil stall+Eppler ext transition |  |  |  | L/D Max: | 162.528 | at alpha= | 5.5 | deg
Re: | 7000000 |  |  | Cd Min: | 0.0057 | at alpha= | 5.5 | deg
Mach: | 0.1 |  |  | Cl=0 at alpha= | -2.6667 | deg
|  |  |  | @ Cl=0.1, Cd= | 0.030267
|  |  |  | @ Cl=0.4, Cd= | 0.012021
|  |  |  | @ Cl=0.6, Cd= | 0.02895
alpha (deg) | Cl | Cd | Cm | Cl/Cd
-11.5 | -0.062 | 0.07265 | -0.016 | -0.85
-11 | -0.068 | 0.06896 | -0.016 | -0.983
-10.5 | -0.074 | 0.06551 | -0.016 | -1.133
-10 | -0.081 | 0.06188 | -0.016 | -1.309
-9.5 | -0.088 | 0.0585 | -0.015 | -1.506
-9 | -0.095 | 0.05542 | -0.015 | -1.72
-8.5 | -0.102 | 0.05268 | -0.015 | -1.945
-8 | -0.109 | 0.0499 | -0.015 | -2.191
-7.5 | -0.116 | 0.04744 | -0.015 | -2.436
-7 | -0.121 | 0.04535 | -0.015 | -2.658
-6.5 | -0.124 | 0.04309 | -0.015 | -2.871
-6 | -0.124 | 0.04094 | -0.014 | -3.034
-5.5 | -0.121 | 0.03952 | -0.014 | -3.067
-5 | -0.114 | 0.03789 | -0.014 | -3
-4.5 | -0.101 | 0.03623 | -0.014 | -2.781
-4 | -0.081 | 0.03522 | -0.014 | -2.296
-3.5 | -0.055 | 0.03401 | -0.014 | -1.626
-3 | -0.024 | 0.0327 | -0.014 | -0.741
-2.5 | 0.012 | 0.03172 | -0.014 | 0.377
-2 | 0.053 | 0.03091 | -0.014 | 1.7
-1.5 | 0.097 | 0.03029 | -0.014 | 3.188
-1 | 0.143 | 0.02994 | -0.014 | 4.774
-0.5 | 0.191 | 0.03037 | -0.015 | 6.293
0 | 0.298 | 0.01115 | -0.032 | 26.726
0.5 | 0.358 | 0.01249 | -0.032 | 28.672
1 | 0.418 | 0.01182 | -0.032 | 35.329
1.5 | 0.476 | 0.01127 | -0.032 | 42.226
2 | 0.533 | 0.01083 | -0.032 | 49.179
2.5 | 0.59 | 0.01016 | -0.032 | 58.023
3 | 0.646 | 0.00745 | -0.032 | 86.746
3.5 | 0.703 | 0.00719 | -0.032 | 97.812
4 | 0.759 | 0.00694 | -0.032 | 109.425
4.5 | 0.816 | 0.00642 | -0.032 | 127.168
5 | 0.872 | 0.00601 | -0.032 | 144.982
5.5 | 0.926 | 0.0057 | -0.032 | 162.528
6 | 0.975 | 0.00696 | -0.032 | 140.074
6.5 | 1.019 | 0.00725 | -0.032 | 140.544
7 | 1.053 | 0.00735 | -0.032 | 143.221
7.5 | 1.076 | 0.00753 | -0.033 | 142.967
8 | 1.087 | 0.00764 | -0.033 | 142.151
8.5 | 1.083 | 0.00736 | -0.033 | 147.163
9 | 1.065 | 0.00743 | -0.033 | 143.247
9.5 | 1.033 | 0.00804 | -0.033 | 128.494
10 | 0.984 | 0.01261 | -0.033 | 77.992
10.5 | 0.924 | 0.01353 | -0.033 | 68.29
11 | 0.854 | 0.01493 | -0.033 | 57.21
11.5 | 0.78 | 0.0168 | -0.033 | 46.391
12 | 0.703 | 0.01967 | -0.033 | 35.755
12.5 | 0.629 | 0.02375 | -0.032 | 26.487
13 | 0.559 | 0.02895 | -0.032 | 19.324

## 87. Re 7M Mach 0.10 (2)
BIGFOIL.COM POLAR EXPORT
NACA44005
NACA44005 |  |  |  | Cl Max: | 0.2978 | at alpha= | 0 | deg
XFOIL ncrit=9 |  |  |  | L/D Max: | 47.8778 | at alpha= | 0 | deg
Re: | 7000000 |  |  | Cd Min: | 0.00622 | at alpha= | 0 | deg
Mach: | 0.1 |  |  | Cl=0 at alpha= | -99 | deg
|  |  |  | @ Cl=0.1, Cd= | 0.00622
|  |  |  | @ Cl=0.4, Cd= | 0.00622
|  |  |  | @ Cl=0.6, Cd= | 0.00622
alpha (deg) | Cl | Cd | Cm | Cl/Cd
0 | 0.2978 | 0.00622 | -0.0343 | 47.8778

## 88. Re 7M Mach 0.25 (1)
BIGFOIL.COM POLAR EXPORT
NACA44005
NACA44005 |  |  |  | Cl Max: | 1.086 | at alpha= | 7.5 | deg
JavaFoil+Calcfoil stall+Eppler ext transition |  |  |  | L/D Max: | 163.171 | at alpha= | 5.5 | deg
Re: | 7000000 |  |  | Cd Min: | 0.00583 | at alpha= | 5.5 | deg
Mach: | 0.25 |  |  | Cl=0 at alpha= | -2.6667 | deg
|  |  |  | @ Cl=0.1, Cd= | 0.03276
|  |  |  | @ Cl=0.4, Cd= | 0.03276
|  |  |  | @ Cl=0.6, Cd= | 0.03276
alpha (deg) | Cl | Cd | Cm | Cl/Cd
-20 | -0.093 | 0.15521 | -0.02 | -0.602
-19.5 | -0.091 | 0.14805 | -0.02 | -0.613
-19 | -0.088 | 0.14194 | -0.02 | -0.621
-18.5 | -0.086 | 0.13973 | -0.02 | -0.612
-18 | -0.083 | 0.13421 | -0.019 | -0.618
-17.5 | -0.08 | 0.12786 | -0.019 | -0.628
-17 | -0.078 | 0.12247 | -0.019 | -0.634
-16.5 | -0.075 | 0.1166 | -0.019 | -0.643
-16 | -0.072 | 0.11183 | -0.019 | -0.647
-15.5 | -0.07 | 0.1063 | -0.018 | -0.656
-15 | -0.067 | 0.10039 | -0.018 | -0.668
-14.5 | -0.064 | 0.09912 | -0.018 | -0.65
-14 | -0.062 | 0.09381 | -0.018 | -0.658
-13.5 | -0.059 | 0.08889 | -0.018 | -0.664
-13 | -0.056 | 0.0846 | -0.017 | -0.666
-12.5 | -0.054 | 0.08029 | -0.017 | -0.669
-12 | -0.051 | 0.07599 | -0.017 | -0.671
-11.5 | -0.048 | 0.0718 | -0.017 | -0.673
-11 | -0.046 | 0.06754 | -0.017 | -0.676
-10.5 | -0.043 | 0.07098 | -0.015 | -0.603
-10 | -0.04 | 0.06198 | -0.016 | -0.649
-9.5 | -0.037 | 0.05866 | -0.016 | -0.639
-9 | -0.035 | 0.05537 | -0.016 | -0.628
-8.5 | -0.032 | 0.05236 | -0.016 | -0.612
-8 | -0.029 | 0.0501 | -0.016 | -0.585
-7.5 | -0.027 | 0.04717 | -0.016 | -0.564
-7 | -0.024 | 0.04486 | -0.015 | -0.532
-6.5 | -0.021 | 0.04267 | -0.015 | -0.495
-6 | -0.018 | 0.04121 | -0.015 | -0.446
-5.5 | -0.057 | 0.04018 | -0.015 | -1.41
-5 | -0.07 | 0.03816 | -0.015 | -1.833
-4.5 | -0.073 | 0.03641 | -0.015 | -2.017
-4 | -0.065 | 0.03537 | -0.015 | -1.85
-3.5 | -0.048 | 0.03404 | -0.014 | -1.418
-3 | -0.022 | 0.03294 | -0.014 | -0.678
-2.5 | 0.011 | 0.03189 | -0.014 | 0.36
-2 | 0.052 | 0.03107 | -0.014 | 1.665
-1.5 | 0.097 | 0.03042 | -0.014 | 3.181
-1 | 0.145 | 0.03013 | -0.014 | 4.808
-0.5 | 0.195 | 0.03083 | -0.014 | 6.315
0 | 0.305 | 0.00641 | -0.017 | 47.604
0.5 | 0.368 | 0.01091 | -0.032 | 33.688
1 | 0.429 | 0.01202 | -0.032 | 35.685
1.5 | 0.489 | 0.01147 | -0.032 | 42.635
2 | 0.547 | 0.01102 | -0.032 | 49.645
2.5 | 0.606 | 0.01034 | -0.032 | 58.558
3 | 0.664 | 0.00975 | -0.033 | 68.09
3.5 | 0.722 | 0.00737 | -0.033 | 97.963
4 | 0.78 | 0.00712 | -0.033 | 109.525
4.5 | 0.838 | 0.00657 | -0.033 | 127.561
5 | 0.895 | 0.00615 | -0.033 | 145.51
5.5 | 0.951 | 0.00583 | -0.033 | 163.171
6 | 1 | 0.00752 | -0.033 | 132.925
6.5 | 1.042 | 0.00751 | -0.033 | 138.835
7 | 1.072 | 0.00764 | -0.033 | 140.232
7.5 | 1.086 | 0.00781 | -0.033 | 139.035
8 | 1.08 | 0.00759 | -0.034 | 142.228
8.5 | 1.051 | 0.00813 | -0.034 | 129.297
9 | 0.995 | 0.01228 | -0.034 | 81.048
9.5 | 0.912 | 0.01283 | -0.034 | 71.104
10 | 0.805 | 0.01391 | -0.034 | 57.821
10.5 | 0.677 | 0.01554 | -0.034 | 43.594
11 | 0.539 | 0.01792 | -0.033 | 30.055
11.5 | 0.392 | 0.02177 | -0.033 | 18.001
12 | 0.229 | 0.02658 | -0.032 | 8.6
12.5 | 0.096 | 0.03276 | -0.032 | 2.92

## 89. Re 7M Mach 0.25 (2)
BIGFOIL.COM POLAR EXPORT
NACA44005
NACA44005 |  |  |  | Cl Max: | 1.41 | at alpha= | 11 | deg
XFOIL ncrit=9 |  |  |  | L/D Max: | 178.609 | at alpha= | 5 | deg
Re: | 7000000 |  |  | Cd Min: | 0.14666 | at alpha= | 16 | deg
Mach: | 0.25 |  |  | Cl=0 at alpha= | -99 | deg
|  |  |  | @ Cl=0.1, Cd= | 0.00637
|  |  |  | @ Cl=0.4, Cd= | 0.0060026
|  |  |  | @ Cl=0.6, Cd= | 0.0059765
alpha (deg) | Cl | Cd | Cm | Cl/Cd
0 | 0.3069 | 0.00637 | -0.0354 | 48.179
0.5 | 0.3637 | 0.00599 | -0.0348 | 60.7179
1 | 0.4213 | 0.00601 | -0.0346 | 70.0998
2 | 0.5362 | 0.00596 | -0.0341 | 89.9664
2.5 | 0.5938 | 0.00597 | -0.034 | 99.464
3 | 0.6511 | 0.00603 | -0.0338 | 107.9768
3.5 | 0.7085 | 0.00604 | -0.0337 | 117.3013
4 | 0.7748 | 0.00463 | -0.0363 | 167.3434
4.5 | 0.8304 | 0.00477 | -0.0356 | 174.0881
5 | 0.8859 | 0.00496 | -0.035 | 178.6089
5.5 | 0.9404 | 0.00532 | -0.0342 | 176.7669
6 | 0.9939 | 0.00588 | -0.0334 | 169.0306
6.5 | 1.0398 | 0.00775 | -0.0314 | 134.1677
7 | 1.0946 | 0.00825 | -0.0307 | 132.6788
8 | 1.2039 | 0.00936 | -0.029 | 128.6218
8.5 | 1.2566 | 0.01027 | -0.0278 | 122.3564
9 | 1.3064 | 0.0116 | -0.0261 | 112.6207
9.5 | 1.3504 | 0.01359 | -0.0237 | 99.3672
10 | 1.3851 | 0.01639 | -0.0201 | 84.5088
10.5 | 1.4056 | 0.02016 | -0.0152 | 69.7222
11 | 1.41 | 0.02455 | -0.009 | 57.4338
11.5 | 1.3799 | 0.0291 | 0.0003 | 47.4192
12 | 1.3415 | 0.03838 | -0.0007 | 34.9531
12.5 | 1.3296 | 0.04999 | -0.0104 | 26.5973
13 | 1.2921 | 0.06376 | -0.0179 | 20.2651
13.5 | 1.2609 | 0.0758 | -0.0236 | 16.6346
14 | 1.2311 | 0.08773 | -0.0289 | 14.0328
14.5 | 1.1853 | 0.10433 | -0.0373 | 11.3611
15 | 1.1752 | 0.11595 | -0.0439 | 10.1354
15.5 | 1.1495 | 0.13155 | -0.0528 | 8.7381
16 | 1.1298 | 0.14666 | -0.0615 | 7.7035

## 90. Re 7M Mach 0.50 (1)
BIGFOIL.COM POLAR EXPORT
NACA44005
NACA44005 |  |  |  | Cl Max: | 1.261 | at alpha= | 20 | deg
JavaFoil+Calcfoil stall+Eppler ext transition |  |  |  | L/D Max: | 162.821 | at alpha= | 5.5 | deg
Re: | 7000000 |  |  | Cd Min: | 0.00574 | at alpha= | 0.5 | deg
Mach: | 0.5 |  |  | Cl=0 at alpha= | -2.6538 | deg
|  |  |  | @ Cl=0.1, Cd= | 0.030792
|  |  |  | @ Cl=0.4, Cd= | 0.0057496
|  |  |  | @ Cl=0.6, Cd= | 0.011723
alpha (deg) | Cl | Cd | Cm | Cl/Cd
-20 | -0.869 | 0.13557 | -0.026 | -6.407
-19.5 | -0.841 | 0.14317 | -0.024 | -5.876
-19 | -0.818 | 0.13456 | -0.024 | -6.076
-18.5 | -0.794 | 0.12572 | -0.024 | -6.319
-18 | -0.771 | 0.11832 | -0.024 | -6.517
-17.5 | -0.748 | 0.1116 | -0.024 | -6.701
-17 | -0.721 | 0.1152 | -0.023 | -6.258
-16.5 | -0.696 | 0.11006 | -0.022 | -6.328
-16 | -0.673 | 0.10281 | -0.023 | -6.544
-15.5 | -0.649 | 0.09633 | -0.023 | -6.738
-15 | -0.623 | 0.09641 | -0.022 | -6.465
-14.5 | -0.599 | 0.09247 | -0.021 | -6.473
-14 | -0.574 | 0.08782 | -0.021 | -6.534
-13.5 | -0.55 | 0.08182 | -0.021 | -6.718
-13 | -0.526 | 0.07655 | -0.021 | -6.866
-12.5 | -0.5 | 0.0766 | -0.02 | -6.524
-12 | -0.475 | 0.07231 | -0.02 | -6.566
-11.5 | -0.45 | 0.06861 | -0.02 | -6.558
-11 | -0.425 | 0.06367 | -0.02 | -6.682
-10.5 | -0.4 | 0.06337 | -0.019 | -6.31
-10 | -0.375 | 0.05926 | -0.019 | -6.325
-9.5 | -0.35 | 0.05582 | -0.019 | -6.264
-9 | -0.325 | 0.05253 | -0.019 | -6.178
-8.5 | -0.299 | 0.05134 | -0.018 | -5.825
-8 | -0.274 | 0.04846 | -0.018 | -5.651
-7.5 | -0.248 | 0.04575 | -0.018 | -5.432
-7 | -0.223 | 0.04314 | -0.018 | -5.173
-6.5 | -0.197 | 0.04235 | -0.018 | -4.663
-6 | -0.172 | 0.04018 | -0.018 | -4.28
-5.5 | -0.146 | 0.03889 | -0.018 | -3.766
-5 | -0.121 | 0.03817 | -0.017 | -3.161
-4.5 | -0.095 | 0.03623 | -0.017 | -2.623
-4 | -0.069 | 0.03456 | -0.017 | -2.006
-3.5 | -0.044 | 0.03379 | -0.016 | -1.288
-3 | -0.018 | 0.03331 | -0.016 | -0.531
-2.5 | 0.008 | 0.03208 | -0.016 | 0.256
-2 | 0.034 | 0.03157 | -0.016 | 1.081
-1.5 | 0.06 | 0.03113 | -0.016 | 1.93
-1 | 0.118 | 0.03064 | -0.015 | 3.864
-0.5 | 0.203 | 0.03039 | -0.015 | 6.673
0 | 0.333 | 0.00583 | -0.015 | 57.112
0.5 | 0.408 | 0.00574 | -0.019 | 70.982
1 | 0.478 | 0.01118 | -0.036 | 42.75
1.5 | 0.546 | 0.01071 | -0.036 | 50.945
2 | 0.611 | 0.01193 | -0.036 | 51.216
2.5 | 0.676 | 0.01135 | -0.036 | 59.553
3 | 0.741 | 0.01071 | -0.036 | 69.155
3.5 | 0.805 | 0.00832 | -0.036 | 96.826
4 | 0.87 | 0.00784 | -0.037 | 110.943
4.5 | 0.934 | 0.00734 | -0.037 | 127.268
5 | 0.997 | 0.00685 | -0.037 | 145.595
5.5 | 1.056 | 0.00649 | -0.037 | 162.821
6 | 1.1 | 0.00881 | -0.037 | 124.845
6.5 | 1.12 | 0.00908 | -0.037 | 123.312
7 | 1.044 | 0.01144 | -0.037 | 91.255
7.5 | 0.663 | 0.01278 | -0.037 | 51.858
8 | 0.689 | 0.01412 | -0.037 | 48.801
8.5 | 0.706 | 0.01714 | -0.036 | 41.182
9 | 0.724 | 0.02062 | -0.035 | 35.093
9.5 | 0.741 | 0.02525 | -0.035 | 29.336
10 | 0.753 | 0.03291 | -0.033 | 22.892
10.5 | 0.774 | 0.03842 | -0.033 | 20.15
11 | 0.798 | 0.04283 | -0.033 | 18.637
11.5 | 0.823 | 0.04712 | -0.032 | 17.469
12 | 0.838 | 0.05945 | -0.031 | 14.09
12.5 | 0.866 | 0.06251 | -0.031 | 13.855
13 | 0.893 | 0.06661 | -0.031 | 13.411
13.5 | 0.921 | 0.07022 | -0.031 | 13.116
14 | 0.948 | 0.07456 | -0.031 | 12.716
14.5 | 0.976 | 0.07843 | -0.032 | 12.441
15 | 1.002 | 0.08313 | -0.032 | 12.058
15.5 | 1.02 | 0.10017 | -0.031 | 10.179
16 | 1.049 | 0.10247 | -0.031 | 10.235
16.5 | 1.077 | 0.1049 | -0.031 | 10.263
17 | 1.097 | 0.11391 | -0.03 | 9.627
17.5 | 1.099 | 0.12999 | -0.026 | 8.453
18 | 1.158 | 0.12121 | -0.031 | 9.553
18.5 | 1.176 | 0.12995 | -0.03 | 9.049
19 | 1.186 | 0.14229 | -0.028 | 8.335
19.5 | 1.235 | 0.13717 | -0.031 | 9.005
20 | 1.261 | 0.14902 | -0.031 | 8.462

## 91. Re 8M Mach 0.00 (1)
BIGFOIL.COM POLAR EXPORT
NACA44005
NACA44005 |  |  |  | Cl Max: | 1.086 | at alpha= | 8 | deg
JavaFoil+Calcfoil stall+Eppler ext transition |  |  |  | L/D Max: | 164.647 | at alpha= | 5.5 | deg
Re: | 8000000 |  |  | Cd Min: | 0.0056 | at alpha= | 5.5 | deg
Mach: | 0 |  |  | Cl=0 at alpha= | -2.6667 | deg
|  |  |  | @ Cl=0.1, Cd= | 0.030094
|  |  |  | @ Cl=0.4, Cd= | 0.011745
|  |  |  | @ Cl=0.6, Cd= | 0.0098891
alpha (deg) | Cl | Cd | Cm | Cl/Cd
-11.5 | -0.085 | 0.07229 | -0.016 | -1.176
-11 | -0.091 | 0.06846 | -0.016 | -1.323
-10.5 | -0.096 | 0.06503 | -0.016 | -1.482
-10 | -0.102 | 0.06147 | -0.016 | -1.667
-9.5 | -0.109 | 0.05835 | -0.015 | -1.861
-9 | -0.115 | 0.05529 | -0.015 | -2.075
-8.5 | -0.121 | 0.05249 | -0.015 | -2.298
-8 | -0.126 | 0.04992 | -0.015 | -2.524
-7.5 | -0.13 | 0.04721 | -0.015 | -2.763
-7 | -0.134 | 0.04504 | -0.015 | -2.966
-6.5 | -0.135 | 0.04291 | -0.015 | -3.138
-6 | -0.133 | 0.04077 | -0.014 | -3.265
-5.5 | -0.128 | 0.03939 | -0.014 | -3.249
-5 | -0.118 | 0.03755 | -0.014 | -3.155
-4.5 | -0.104 | 0.03641 | -0.014 | -2.852
-4 | -0.083 | 0.03495 | -0.014 | -2.364
-3.5 | -0.056 | 0.03373 | -0.014 | -1.664
-3 | -0.024 | 0.0325 | -0.014 | -0.752
-2.5 | 0.012 | 0.03147 | -0.014 | 0.382
-2 | 0.053 | 0.03066 | -0.014 | 1.717
-1.5 | 0.096 | 0.03003 | -0.014 | 3.213
-1 | 0.143 | 0.03078 | -0.014 | 4.635
-0.5 | 0.191 | 0.02994 | -0.015 | 6.368
0 | 0.297 | 0.01094 | -0.031 | 27.106
0.5 | 0.356 | 0.01223 | -0.031 | 29.136
1 | 0.415 | 0.01158 | -0.031 | 35.879
1.5 | 0.473 | 0.01103 | -0.031 | 42.916
2 | 0.53 | 0.01062 | -0.031 | 49.897
2.5 | 0.587 | 0.01004 | -0.031 | 58.422
3 | 0.643 | 0.00939 | -0.032 | 68.463
3.5 | 0.7 | 0.00709 | -0.032 | 98.709
4 | 0.756 | 0.00684 | -0.032 | 110.533
4.5 | 0.812 | 0.0063 | -0.032 | 128.759
5 | 0.868 | 0.00591 | -0.032 | 146.745
5.5 | 0.922 | 0.0056 | -0.032 | 164.647
6 | 0.97 | 0.0068 | -0.032 | 142.767
6.5 | 1.015 | 0.00706 | -0.032 | 143.791
7 | 1.049 | 0.00715 | -0.032 | 146.733
7.5 | 1.074 | 0.00731 | -0.032 | 146.872
8 | 1.086 | 0.00742 | -0.033 | 146.356
8.5 | 1.086 | 0.00714 | -0.033 | 152.058
9 | 1.072 | 0.00721 | -0.033 | 148.737
9.5 | 1.046 | 0.00778 | -0.033 | 134.465
10 | 1.005 | 0.01193 | -0.033 | 84.236
10.5 | 0.953 | 0.01295 | -0.033 | 73.591
11 | 0.892 | 0.01405 | -0.033 | 63.504
11.5 | 0.825 | 0.01562 | -0.033 | 52.834
12 | 0.756 | 0.01775 | -0.033 | 42.614
12.5 | 0.687 | 0.02111 | -0.032 | 32.541
13 | 0.621 | 0.02552 | -0.032 | 24.317

## 92. Re 8M Mach 0.00 (2)
BIGFOIL.COM POLAR EXPORT
NACA44005
NACA44005 |  |  |  | Cl Max: | 1.4762 | at alpha= | 12 | deg
XFOIL ncrit=9 |  |  |  | L/D Max: | 179.453 | at alpha= | 5 | deg
Re: | 8000000 |  |  | Cd Min: | 0.12541 | at alpha= | 17 | deg
Mach: | 0 |  |  | Cl=0 at alpha= | -99 | deg
|  |  |  | @ Cl=0.1, Cd= | 0.00609
|  |  |  | @ Cl=0.4, Cd= | 0.0058477
|  |  |  | @ Cl=0.6, Cd= | 0.005835
alpha (deg) | Cl | Cd | Cm | Cl/Cd
0 | 0.2963 | 0.00609 | -0.0342 | 48.6535
0.5 | 0.3512 | 0.00583 | -0.0338 | 60.2401
1 | 0.4065 | 0.00585 | -0.0337 | 69.4872
1.5 | 0.4619 | 0.0058 | -0.0335 | 79.6379
2 | 0.5171 | 0.0058 | -0.0334 | 89.1552
2.5 | 0.5724 | 0.00581 | -0.0333 | 98.5198
3 | 0.6275 | 0.00586 | -0.0332 | 107.0819
3.5 | 0.6826 | 0.00587 | -0.0332 | 116.2862
4 | 0.7406 | 0.00444 | -0.0345 | 166.8018
4.5 | 0.7996 | 0.00456 | -0.0354 | 175.3509
5 | 0.8524 | 0.00475 | -0.0349 | 179.4526
5.5 | 0.9041 | 0.0051 | -0.0343 | 177.2745
6 | 0.9549 | 0.00564 | -0.0337 | 169.3085
6.5 | 0.9995 | 0.00729 | -0.0322 | 137.1056
7 | 1.0511 | 0.00777 | -0.0317 | 135.2767
7.5 | 1.1027 | 0.00827 | -0.0313 | 133.3374
8 | 1.1543 | 0.00873 | -0.0309 | 132.2222
9 | 1.254 | 0.01019 | -0.0297 | 123.0618
9.5 | 1.3014 | 0.01126 | -0.0288 | 115.5773
10 | 1.3466 | 0.01254 | -0.0276 | 107.3844
10.5 | 1.3886 | 0.01413 | -0.0261 | 98.2732
11 | 1.4257 | 0.01612 | -0.024 | 88.4429
11.5 | 1.4512 | 0.01914 | -0.0205 | 75.8203
12 | 1.4762 | 0.02175 | -0.0172 | 67.8713
12.5 | 1.4676 | 0.02637 | -0.01 | 55.6542
13 | 1.4579 | 0.02907 | -0.0028 | 50.1514
13.5 | 1.3961 | 0.04024 | -0.0026 | 34.6943
14 | 1.3966 | 0.0488 | -0.0094 | 28.6189
14.5 | 1.3941 | 0.05784 | -0.0156 | 24.1027
15 | 1.3374 | 0.07359 | -0.0225 | 18.1737
15.5 | 1.2542 | 0.09513 | -0.0325 | 13.1841
16 | 1.2609 | 0.10249 | -0.0366 | 12.3027
16.5 | 1.217 | 0.12097 | -0.0468 | 10.0603
17 | 1.2393 | 0.12541 | -0.0493 | 9.882

## 93. Re 8M Mach 0.10 (1)
BIGFOIL.COM POLAR EXPORT
NACA44005
NACA44005 |  |  |  | Cl Max: | 1.087 | at alpha= | 8 | deg
JavaFoil+Calcfoil stall+Eppler ext transition |  |  |  | L/D Max: | 164.736 | at alpha= | 5.5 | deg
Re: | 8000000 |  |  | Cd Min: | 0.00562 | at alpha= | 5.5 | deg
Mach: | 0.1 |  |  | Cl=0 at alpha= | -2.6667 | deg
|  |  |  | @ Cl=0.1, Cd= | 0.030124
|  |  |  | @ Cl=0.4, Cd= | 0.011818
|  |  |  | @ Cl=0.6, Cd= | 0.0272
alpha (deg) | Cl | Cd | Cm | Cl/Cd
-11.5 | -0.062 | 0.07234 | -0.016 | -0.853
-11 | -0.068 | 0.06854 | -0.016 | -0.989
-10.5 | -0.074 | 0.06522 | -0.016 | -1.138
-10 | -0.081 | 0.06192 | -0.016 | -1.309
-9.5 | -0.088 | 0.05843 | -0.016 | -1.508
-9 | -0.095 | 0.05532 | -0.015 | -1.723
-8.5 | -0.103 | 0.05255 | -0.015 | -1.951
-8 | -0.109 | 0.04999 | -0.015 | -2.188
-7.5 | -0.116 | 0.04732 | -0.015 | -2.442
-7 | -0.121 | 0.04524 | -0.015 | -2.665
-6.5 | -0.124 | 0.04292 | -0.015 | -2.883
-6 | -0.124 | 0.0408 | -0.015 | -3.045
-5.5 | -0.121 | 0.03935 | -0.014 | -3.08
-5 | -0.114 | 0.03759 | -0.014 | -3.024
-4.5 | -0.101 | 0.03649 | -0.014 | -2.762
-4 | -0.081 | 0.035 | -0.014 | -2.31
-3.5 | -0.055 | 0.03377 | -0.014 | -1.638
-3 | -0.024 | 0.03247 | -0.014 | -0.746
-2.5 | 0.012 | 0.03151 | -0.014 | 0.38
-2 | 0.053 | 0.0307 | -0.014 | 1.713
-1.5 | 0.097 | 0.03007 | -0.014 | 3.213
-1 | 0.143 | 0.03089 | -0.014 | 4.63
-0.5 | 0.191 | 0.02999 | -0.015 | 6.381
0 | 0.298 | 0.01096 | -0.032 | 27.171
0.5 | 0.358 | 0.01228 | -0.032 | 29.177
1 | 0.418 | 0.01162 | -0.032 | 35.939
1.5 | 0.476 | 0.01107 | -0.032 | 42.976
2 | 0.533 | 0.01066 | -0.032 | 49.999
2.5 | 0.59 | 0.01008 | -0.032 | 58.522
3 | 0.646 | 0.00942 | -0.032 | 68.59
3.5 | 0.703 | 0.00712 | -0.032 | 98.764
4 | 0.759 | 0.00687 | -0.032 | 110.582
4.5 | 0.816 | 0.00633 | -0.032 | 128.858
5 | 0.872 | 0.00594 | -0.032 | 146.872
5.5 | 0.926 | 0.00562 | -0.032 | 164.736
6 | 0.975 | 0.00683 | -0.032 | 142.732
6.5 | 1.019 | 0.0071 | -0.032 | 143.537
7 | 1.053 | 0.0072 | -0.032 | 146.286
7.5 | 1.076 | 0.00737 | -0.033 | 146.055
8 | 1.087 | 0.00748 | -0.033 | 145.254
8.5 | 1.083 | 0.0072 | -0.033 | 150.395
9 | 1.065 | 0.00727 | -0.033 | 146.433
9.5 | 1.033 | 0.00786 | -0.033 | 131.448
10 | 0.985 | 0.01178 | -0.033 | 83.604
10.5 | 0.926 | 0.01315 | -0.033 | 70.381
11 | 0.857 | 0.01441 | -0.033 | 59.427
11.5 | 0.783 | 0.01607 | -0.033 | 48.713
12 | 0.707 | 0.01861 | -0.033 | 37.977
12.5 | 0.632 | 0.02232 | -0.032 | 28.326
13 | 0.562 | 0.0272 | -0.032 | 20.674

## 94. Re 8M Mach 0.10 (2)
BIGFOIL.COM POLAR EXPORT
NACA44005
NACA44005 |  |  |  | Cl Max: | 1.4576 | at alpha= | 12 | deg
XFOIL ncrit=9 |  |  |  | L/D Max: | 180.168 | at alpha= | 5 | deg
Re: | 8000000 |  |  | Cd Min: | 0.13916 | at alpha= | 17 | deg
Mach: | 0.1 |  |  | Cl=0 at alpha= | -99 | deg
|  |  |  | @ Cl=0.1, Cd= | 0.00611
|  |  |  | @ Cl=0.4, Cd= | 0.0058468
|  |  |  | @ Cl=0.6, Cd= | 0.0058419
alpha (deg) | Cl | Cd | Cm | Cl/Cd
0 | 0.298 | 0.00611 | -0.0344 | 48.7725
0.5 | 0.3531 | 0.00583 | -0.0339 | 60.566
1 | 0.4088 | 0.00585 | -0.0338 | 69.8803
1.5 | 0.4645 | 0.0058 | -0.0336 | 80.0862
2 | 0.5201 | 0.0058 | -0.0335 | 89.6724
2.5 | 0.5757 | 0.00582 | -0.0334 | 98.9175
3 | 0.6312 | 0.00587 | -0.0333 | 107.5298
3.5 | 0.6866 | 0.00588 | -0.0332 | 116.7687
4 | 0.7451 | 0.00445 | -0.0346 | 167.4382
4.5 | 0.8044 | 0.00458 | -0.0355 | 175.6332
5 | 0.8576 | 0.00476 | -0.035 | 180.1681
5.5 | 0.9098 | 0.00511 | -0.0344 | 178.0431
6 | 0.9609 | 0.00566 | -0.0337 | 169.7703
6.5 | 1.0057 | 0.00734 | -0.0321 | 137.0163
7 | 1.0579 | 0.00782 | -0.0316 | 135.2813
7.5 | 1.1098 | 0.00833 | -0.0311 | 133.2293
8 | 1.162 | 0.00878 | -0.0307 | 132.3462
8.5 | 1.213 | 0.00942 | -0.0301 | 128.7686
9 | 1.2622 | 0.01036 | -0.0292 | 121.834
9.5 | 1.3095 | 0.01153 | -0.0281 | 113.5733
10 | 1.354 | 0.01298 | -0.0267 | 104.3143
10.5 | 1.3942 | 0.01483 | -0.0247 | 94.0121
11 | 1.4275 | 0.01726 | -0.022 | 82.7057
11.5 | 1.4428 | 0.0212 | -0.0172 | 68.0566
12 | 1.4576 | 0.02442 | -0.0127 | 59.6888
12.5 | 1.4176 | 0.02961 | -0.002 | 47.8757
13 | 1.4092 | 0.03412 | 0 | 41.3013
13.5 | 1.4127 | 0.04009 | -0.0034 | 35.2382
15.5 | 1.2992 | 0.08946 | -0.03 | 14.5227
16 | 1.2119 | 0.11517 | -0.0435 | 10.5227
16.5 | 1.1768 | 0.13301 | -0.0536 | 8.8475
17 | 1.1923 | 0.13916 | -0.0571 | 8.5678

## 95. Re 8M Mach 0.25 (1)
BIGFOIL.COM POLAR EXPORT
NACA44005
NACA44005 |  |  |  | Cl Max: | 1.086 | at alpha= | 7.5 | deg
JavaFoil+Calcfoil stall+Eppler ext transition |  |  |  | L/D Max: | 165.388 | at alpha= | 5.5 | deg
Re: | 8000000 |  |  | Cd Min: | 0.00575 | at alpha= | 5.5 | deg
Mach: | 0.25 |  |  | Cl=0 at alpha= | -2.6667 | deg
|  |  |  | @ Cl=0.1, Cd= | 0.03129
|  |  |  | @ Cl=0.4, Cd= | 0.03129
|  |  |  | @ Cl=0.6, Cd= | 0.03129
alpha (deg) | Cl | Cd | Cm | Cl/Cd
-20 | -0.093 | 0.15418 | -0.021 | -0.606
-19.5 | -0.091 | 0.14751 | -0.02 | -0.616
-19 | -0.088 | 0.14129 | -0.02 | -0.624
-18.5 | -0.086 | 0.13954 | -0.02 | -0.613
-18 | -0.083 | 0.13306 | -0.019 | -0.623
-17.5 | -0.08 | 0.12745 | -0.019 | -0.63
-17 | -0.078 | 0.122 | -0.019 | -0.637
-16.5 | -0.075 | 0.11608 | -0.019 | -0.646
-16 | -0.072 | 0.11125 | -0.019 | -0.651
-15.5 | -0.07 | 0.10568 | -0.018 | -0.66
-15 | -0.067 | 0.1002 | -0.018 | -0.67
-14.5 | -0.064 | 0.09802 | -0.018 | -0.657
-14 | -0.062 | 0.09275 | -0.018 | -0.666
-13.5 | -0.059 | 0.0884 | -0.018 | -0.668
-13 | -0.056 | 0.08415 | -0.017 | -0.67
-12.5 | -0.054 | 0.07972 | -0.017 | -0.674
-12 | -0.051 | 0.07542 | -0.017 | -0.677
-11.5 | -0.048 | 0.07156 | -0.017 | -0.675
-11 | -0.046 | 0.06705 | -0.017 | -0.681
-10.5 | -0.043 | 0.0691 | -0.015 | -0.62
-10 | -0.04 | 0.06155 | -0.016 | -0.653
-9.5 | -0.037 | 0.05837 | -0.016 | -0.642
-9 | -0.035 | 0.05517 | -0.016 | -0.63
-8.5 | -0.032 | 0.05216 | -0.016 | -0.615
-8 | -0.029 | 0.05002 | -0.016 | -0.586
-7.5 | -0.027 | 0.04713 | -0.016 | -0.565
-7 | -0.024 | 0.04475 | -0.016 | -0.534
-6.5 | -0.021 | 0.04263 | -0.015 | -0.496
-6 | -0.018 | 0.04119 | -0.015 | -0.446
-5.5 | -0.057 | 0.03991 | -0.015 | -1.42
-5 | -0.07 | 0.03807 | -0.015 | -1.838
-4.5 | -0.073 | 0.03617 | -0.015 | -2.03
-4 | -0.065 | 0.03516 | -0.015 | -1.861
-3.5 | -0.048 | 0.03384 | -0.015 | -1.427
-3 | -0.022 | 0.03275 | -0.014 | -0.682
-2.5 | 0.011 | 0.0317 | -0.014 | 0.362
-2 | 0.052 | 0.03088 | -0.014 | 1.676
-1.5 | 0.097 | 0.03022 | -0.015 | 3.204
-1 | 0.145 | 0.02993 | -0.014 | 4.842
-0.5 | 0.195 | 0.03054 | -0.015 | 6.381
0 | 0.305 | 0.00618 | -0.019 | 49.372
0.5 | 0.368 | 0.01251 | -0.032 | 29.374
1 | 0.429 | 0.01181 | -0.032 | 36.314
1.5 | 0.489 | 0.01127 | -0.032 | 43.385
2 | 0.547 | 0.01084 | -0.032 | 50.478
2.5 | 0.606 | 0.01017 | -0.032 | 59.573
3 | 0.664 | 0.00959 | -0.033 | 69.221
3.5 | 0.722 | 0.00729 | -0.033 | 98.994
4 | 0.78 | 0.00704 | -0.033 | 110.761
4.5 | 0.838 | 0.00648 | -0.033 | 129.286
5 | 0.895 | 0.00607 | -0.033 | 147.484
5.5 | 0.951 | 0.00575 | -0.033 | 165.388
6 | 1 | 0.00738 | -0.033 | 135.492
6.5 | 1.042 | 0.00735 | -0.033 | 141.779
7 | 1.072 | 0.00748 | -0.033 | 143.26
7.5 | 1.086 | 0.00764 | -0.033 | 142.08
8 | 1.08 | 0.00743 | -0.034 | 145.364
8.5 | 1.051 | 0.00795 | -0.034 | 132.223
9 | 0.997 | 0.00773 | -0.034 | 129.04
9.5 | 0.913 | 0.0125 | -0.034 | 73.076
10 | 0.806 | 0.01351 | -0.034 | 59.697
10.5 | 0.68 | 0.01496 | -0.034 | 45.435
11 | 0.541 | 0.01706 | -0.033 | 31.707
11.5 | 0.394 | 0.02053 | -0.033 | 19.185
12 | 0.23 | 0.02501 | -0.032 | 9.187
12.5 | 0.096 | 0.03129 | -0.032 | 3.069

## 96. Re 8M Mach 0.50 (1)
BIGFOIL.COM POLAR EXPORT
NACA44005
NACA44005 |  |  |  | Cl Max: | 1.255 | at alpha= | 20 | deg
JavaFoil+Calcfoil stall+Eppler ext transition |  |  |  | L/D Max: | 165.291 | at alpha= | 5.5 | deg
Re: | 8000000 |  |  | Cd Min: | 0.00572 | at alpha= | 0 | deg
Mach: | 0.5 |  |  | Cl=0 at alpha= | -2.6538 | deg
|  |  |  | @ Cl=0.1, Cd= | 0.030603
|  |  |  | @ Cl=0.4, Cd= | 0.0066848
|  |  |  | @ Cl=0.6, Cd= | 0.011527
alpha (deg) | Cl | Cd | Cm | Cl/Cd
-20 | -0.869 | 0.13386 | -0.026 | -6.496
-19.5 | -0.841 | 0.13986 | -0.024 | -6.017
-19 | -0.818 | 0.13292 | -0.024 | -6.153
-18.5 | -0.795 | 0.12453 | -0.024 | -6.382
-18 | -0.772 | 0.11713 | -0.024 | -6.589
-17.5 | -0.749 | 0.11028 | -0.025 | -6.788
-17 | -0.721 | 0.11445 | -0.023 | -6.301
-16.5 | -0.697 | 0.10896 | -0.023 | -6.394
-16 | -0.673 | 0.10202 | -0.023 | -6.597
-15.5 | -0.65 | 0.09526 | -0.023 | -6.82
-15 | -0.624 | 0.09586 | -0.022 | -6.506
-14.5 | -0.599 | 0.09161 | -0.021 | -6.536
-14 | -0.574 | 0.08717 | -0.021 | -6.586
-13.5 | -0.55 | 0.08125 | -0.021 | -6.77
-13 | -0.526 | 0.07573 | -0.022 | -6.946
-12.5 | -0.5 | 0.07604 | -0.021 | -6.574
-12 | -0.475 | 0.07196 | -0.02 | -6.601
-11.5 | -0.45 | 0.06796 | -0.02 | -6.623
-11 | -0.426 | 0.06326 | -0.02 | -6.729
-10.5 | -0.4 | 0.06268 | -0.02 | -6.381
-10 | -0.375 | 0.05902 | -0.019 | -6.353
-9.5 | -0.35 | 0.05552 | -0.019 | -6.301
-9 | -0.325 | 0.05215 | -0.019 | -6.227
-8.5 | -0.299 | 0.05116 | -0.019 | -5.847
-8 | -0.274 | 0.04822 | -0.019 | -5.68
-7.5 | -0.249 | 0.04555 | -0.018 | -5.457
-7 | -0.223 | 0.04295 | -0.019 | -5.198
-6.5 | -0.198 | 0.04218 | -0.018 | -4.683
-6 | -0.172 | 0.04072 | -0.018 | -4.225
-5.5 | -0.146 | 0.03865 | -0.018 | -3.79
-5 | -0.121 | 0.03786 | -0.017 | -3.189
-4.5 | -0.095 | 0.03601 | -0.017 | -2.64
-4 | -0.069 | 0.03437 | -0.017 | -2.018
-3.5 | -0.044 | 0.03358 | -0.017 | -1.296
-3 | -0.018 | 0.03309 | -0.016 | -0.534
-2.5 | 0.008 | 0.03186 | -0.017 | 0.258
-2 | 0.034 | 0.03139 | -0.016 | 1.088
-1.5 | 0.06 | 0.03092 | -0.016 | 1.943
-1 | 0.118 | 0.03046 | -0.016 | 3.888
-0.5 | 0.203 | 0.03021 | -0.015 | 6.716
0 | 0.333 | 0.00572 | -0.016 | 58.203
0.5 | 0.408 | 0.0068 | -0.021 | 59.973
1 | 0.478 | 0.01098 | -0.036 | 43.536
1.5 | 0.546 | 0.01053 | -0.036 | 51.827
2 | 0.611 | 0.01173 | -0.036 | 52.104
2.5 | 0.676 | 0.01117 | -0.036 | 60.522
3 | 0.741 | 0.01053 | -0.036 | 70.332
3.5 | 0.805 | 0.0081 | -0.036 | 99.373
4 | 0.87 | 0.00773 | -0.037 | 112.485
4.5 | 0.934 | 0.00724 | -0.037 | 128.986
5 | 0.997 | 0.00675 | -0.037 | 147.766
5.5 | 1.056 | 0.00639 | -0.037 | 165.291
6 | 1.1 | 0.00863 | -0.037 | 127.418
6.5 | 1.12 | 0.00888 | -0.037 | 126.133
7 | 1.045 | 0.01148 | -0.037 | 91.04
7.5 | 0.664 | 0.01245 | -0.037 | 53.303
8 | 0.691 | 0.01369 | -0.037 | 50.466
8.5 | 0.709 | 0.01639 | -0.036 | 43.257
9 | 0.727 | 0.01956 | -0.036 | 37.192
9.5 | 0.744 | 0.02408 | -0.035 | 30.892
10 | 0.756 | 0.03163 | -0.034 | 23.907
10.5 | 0.777 | 0.0369 | -0.033 | 21.056
11 | 0.801 | 0.04131 | -0.033 | 19.384
11.5 | 0.825 | 0.04559 | -0.033 | 18.105
12 | 0.84 | 0.05778 | -0.031 | 14.534
12.5 | 0.868 | 0.06091 | -0.032 | 14.248
13 | 0.895 | 0.06497 | -0.032 | 13.773
13.5 | 0.922 | 0.06882 | -0.032 | 13.401
14 | 0.95 | 0.07291 | -0.032 | 13.025
14.5 | 0.977 | 0.0766 | -0.032 | 12.758
15 | 1.004 | 0.08102 | -0.032 | 12.395
15.5 | 1.022 | 0.09734 | -0.031 | 10.498
16 | 1.051 | 0.09941 | -0.031 | 10.574
16.5 | 1.08 | 0.10142 | -0.031 | 10.65
17 | 1.103 | 0.10786 | -0.031 | 10.231
17.5 | 1.107 | 0.12627 | -0.028 | 8.763
18 | 1.161 | 0.11728 | -0.032 | 9.9
18.5 | 1.186 | 0.12487 | -0.032 | 9.5
19 | 1.201 | 0.14749 | -0.03 | 8.141
19.5 | 1.233 | 0.1509 | -0.031 | 8.174
20 | 1.255 | 0.16814 | -0.03 | 7.464

## 97. Re 10M Mach 0.00 (1)
BIGFOIL.COM POLAR EXPORT
NACA44005
NACA44005 |  |  |  | Cl Max: | 1.086 | at alpha= | 8 | deg
JavaFoil+Calcfoil stall+Eppler ext transition |  |  |  | L/D Max: | 167.601 | at alpha= | 5.5 | deg
Re: | 10000000 |  |  | Cd Min: | 0.0055 | at alpha= | 5.5 | deg
Mach: | 0 |  |  | Cl=0 at alpha= | -2.6667 | deg
|  |  |  | @ Cl=0.1, Cd= | 0.029675
|  |  |  | @ Cl=0.4, Cd= | 0.011418
|  |  |  | @ Cl=0.6, Cd= | 0.0096337
alpha (deg) | Cl | Cd | Cm | Cl/Cd
-11.5 | -0.085 | 0.07153 | -0.016 | -1.188
-11 | -0.091 | 0.0681 | -0.016 | -1.33
-10.5 | -0.096 | 0.06472 | -0.016 | -1.49
-10 | -0.102 | 0.06114 | -0.016 | -1.676
-9.5 | -0.109 | 0.05793 | -0.016 | -1.875
-9 | -0.115 | 0.05519 | -0.015 | -2.079
-8.5 | -0.121 | 0.05226 | -0.015 | -2.309
-8 | -0.126 | 0.04965 | -0.015 | -2.538
-7.5 | -0.131 | 0.04717 | -0.015 | -2.767
-7 | -0.134 | 0.04512 | -0.015 | -2.96
-6.5 | -0.135 | 0.04277 | -0.015 | -3.15
-6 | -0.133 | 0.04106 | -0.015 | -3.242
-5.5 | -0.128 | 0.03959 | -0.015 | -3.233
-5 | -0.118 | 0.03773 | -0.014 | -3.141
-4.5 | -0.104 | 0.03605 | -0.014 | -2.881
-4 | -0.083 | 0.0346 | -0.014 | -2.389
-3.5 | -0.056 | 0.0334 | -0.014 | -1.681
-3 | -0.024 | 0.03215 | -0.014 | -0.761
-2.5 | 0.012 | 0.03112 | -0.015 | 0.387
-2 | 0.053 | 0.03029 | -0.015 | 1.739
-1.5 | 0.097 | 0.02963 | -0.015 | 3.26
-1 | 0.143 | 0.03032 | -0.015 | 4.713
-0.5 | 0.191 | 0.02898 | -0.017 | 6.606
0 | 0.297 | 0.01252 | -0.031 | 23.69
0.5 | 0.356 | 0.01191 | -0.031 | 29.94
1 | 0.415 | 0.01125 | -0.031 | 36.94
1.5 | 0.473 | 0.01061 | -0.031 | 44.644
2 | 0.53 | 0.01022 | -0.031 | 51.893
2.5 | 0.587 | 0.00978 | -0.031 | 60.009
3 | 0.643 | 0.00915 | -0.032 | 70.274
3.5 | 0.7 | 0.00704 | -0.032 | 99.311
4 | 0.756 | 0.00676 | -0.032 | 111.851
4.5 | 0.812 | 0.00622 | -0.032 | 130.469
5 | 0.868 | 0.00581 | -0.032 | 149.314
5.5 | 0.922 | 0.0055 | -0.032 | 167.601
6 | 0.97 | 0.00659 | -0.032 | 147.176
6.5 | 1.015 | 0.00666 | -0.032 | 152.449
7 | 1.049 | 0.0067 | -0.032 | 156.746
7.5 | 1.074 | 0.00706 | -0.032 | 152.149
8 | 1.086 | 0.00716 | -0.033 | 151.667
8.5 | 1.086 | 0.00678 | -0.033 | 160.182
9 | 1.072 | 0.00695 | -0.033 | 154.221
9.5 | 1.046 | 0.00733 | -0.033 | 142.679
10 | 1.008 | 0.00722 | -0.033 | 139.526
10.5 | 0.955 | 0.01239 | -0.033 | 77.118
11 | 0.896 | 0.01335 | -0.033 | 67.1
11.5 | 0.83 | 0.01464 | -0.033 | 56.683
12 | 0.761 | 0.01648 | -0.033 | 46.192
12.5 | 0.692 | 0.01927 | -0.033 | 35.914
13 | 0.626 | 0.02316 | -0.032 | 27.01

## 98. Re 10M Mach 0.00 (2)
BIGFOIL.COM POLAR EXPORT
NACA44005
NACA44005 |  |  |  | Cl Max: | 1.1562 | at alpha= | 8 | deg
XFOIL ncrit=9 |  |  |  | L/D Max: | 184.276 | at alpha= | 5 | deg
Re: | 10000000 |  |  | Cd Min: | 0.00834 | at alpha= | 8 | deg
Mach: | 0 |  |  | Cl=0 at alpha= | -99 | deg
|  |  |  | @ Cl=0.1, Cd= | 0.00592
|  |  |  | @ Cl=0.4, Cd= | 0.0056437
|  |  |  | @ Cl=0.6, Cd= | 0.0056398
alpha (deg) | Cl | Cd | Cm | Cl/Cd
0 | 0.2967 | 0.00592 | -0.0343 | 50.1182
0.5 | 0.3515 | 0.00567 | -0.0339 | 61.9929
2 | 0.5176 | 0.00558 | -0.0335 | 92.7599
2.5 | 0.5728 | 0.00563 | -0.0334 | 101.7407
3 | 0.6282 | 0.00565 | -0.0333 | 111.1858
3.5 | 0.6831 | 0.00571 | -0.0333 | 119.6322
4 | 0.729 | 0.00437 | -0.0318 | 166.8192
4.5 | 0.8007 | 0.00441 | -0.0356 | 181.5646
5 | 0.8532 | 0.00463 | -0.0351 | 184.2765
5.5 | 0.9049 | 0.00498 | -0.0345 | 181.7068
6 | 0.9537 | 0.00579 | -0.0336 | 164.715
6.5 | 1.0006 | 0.00706 | -0.0324 | 141.728
7 | 1.0526 | 0.00748 | -0.032 | 140.7219
8 | 1.1562 | 0.00834 | -0.0312 | 138.6331

## 99. Re 10M Mach 0.10 (1)
BIGFOIL.COM POLAR EXPORT
NACA44005
NACA44005 |  |  |  | Cl Max: | 1.087 | at alpha= | 8 | deg
JavaFoil+Calcfoil stall+Eppler ext transition |  |  |  | L/D Max: | 167.768 | at alpha= | 5.5 | deg
Re: | 10000000 |  |  | Cd Min: | 0.00552 | at alpha= | 5.5 | deg
Mach: | 0.1 |  |  | Cl=0 at alpha= | -2.6667 | deg
|  |  |  | @ Cl=0.1, Cd= | 0.029728
|  |  |  | @ Cl=0.4, Cd= | 0.011481
|  |  |  | @ Cl=0.6, Cd= | 0.0247
alpha (deg) | Cl | Cd | Cm | Cl/Cd
-11.5 | -0.062 | 0.07208 | -0.016 | -0.856
-11 | -0.068 | 0.06831 | -0.016 | -0.992
-10.5 | -0.074 | 0.06499 | -0.016 | -1.142
-10 | -0.081 | 0.06134 | -0.016 | -1.321
-9.5 | -0.088 | 0.05811 | -0.016 | -1.516
-9 | -0.095 | 0.05499 | -0.015 | -1.734
-8.5 | -0.103 | 0.05246 | -0.015 | -1.954
-8 | -0.109 | 0.04977 | -0.015 | -2.199
-7.5 | -0.116 | 0.04711 | -0.015 | -2.454
-7 | -0.121 | 0.04495 | -0.015 | -2.683
-6.5 | -0.124 | 0.04283 | -0.015 | -2.89
-6 | -0.124 | 0.04119 | -0.015 | -3.017
-5.5 | -0.121 | 0.03902 | -0.015 | -3.108
-5 | -0.114 | 0.03781 | -0.015 | -3.008
-4.5 | -0.101 | 0.03609 | -0.014 | -2.793
-4 | -0.081 | 0.03467 | -0.014 | -2.333
-3.5 | -0.055 | 0.03345 | -0.014 | -1.655
-3 | -0.024 | 0.03214 | -0.014 | -0.754
-2.5 | 0.012 | 0.03118 | -0.015 | 0.384
-2 | 0.053 | 0.03034 | -0.015 | 1.734
-1.5 | 0.097 | 0.02968 | -0.015 | 3.259
-1 | 0.143 | 0.03041 | -0.015 | 4.711
-0.5 | 0.192 | 0.02916 | -0.017 | 6.585
0 | 0.298 | 0.01076 | -0.032 | 27.697
0.5 | 0.358 | 0.01195 | -0.032 | 29.978
1 | 0.418 | 0.01128 | -0.032 | 37
1.5 | 0.476 | 0.01064 | -0.032 | 44.724
2 | 0.533 | 0.01024 | -0.032 | 52.008
2.5 | 0.59 | 0.00981 | -0.032 | 60.109
3 | 0.646 | 0.00918 | -0.032 | 70.404
3.5 | 0.703 | 0.00707 | -0.032 | 99.389
4 | 0.759 | 0.00679 | -0.032 | 111.923
4.5 | 0.816 | 0.00625 | -0.032 | 130.592
5 | 0.872 | 0.00584 | -0.032 | 149.408
5.5 | 0.926 | 0.00552 | -0.032 | 167.768
6 | 0.975 | 0.00663 | -0.032 | 147.154
6.5 | 1.019 | 0.0067 | -0.032 | 152.202
7 | 1.053 | 0.00674 | -0.032 | 156.278
7.5 | 1.076 | 0.00711 | -0.033 | 151.314
8 | 1.087 | 0.00722 | -0.033 | 150.537
8.5 | 1.083 | 0.00695 | -0.033 | 155.896
9 | 1.065 | 0.00701 | -0.033 | 151.854
9.5 | 1.033 | 0.00757 | -0.033 | 136.448
10 | 0.987 | 0.01214 | -0.033 | 81.268
10.5 | 0.928 | 0.01257 | -0.033 | 73.836
11 | 0.86 | 0.01366 | -0.033 | 62.998
11.5 | 0.787 | 0.01509 | -0.033 | 52.151
12 | 0.712 | 0.0172 | -0.033 | 41.375
12.5 | 0.637 | 0.02038 | -0.033 | 31.268
13 | 0.567 | 0.0247 | -0.032 | 22.941

## 100. Re 10M Mach 0.10 (2)
BIGFOIL.COM POLAR EXPORT
NACA44005
NACA44005 |  |  |  | Cl Max: | 1.164 | at alpha= | 8 | deg
XFOIL ncrit=9 |  |  |  | L/D Max: | 185.022 | at alpha= | 5 | deg
Re: | 10000000 |  |  | Cd Min: | 0.02577 | at alpha= | -3 | deg
Mach: | 0.1 |  |  | Cl=0 at alpha= | -2.7887 | deg
|  |  |  | @ Cl=0.1, Cd= | 0.020094
|  |  |  | @ Cl=0.4, Cd= | 0.005655
|  |  |  | @ Cl=0.6, Cd= | 0.0056486
alpha (deg) | Cl | Cd | Cm | Cl/Cd
-3 | -0.0224 | 0.02577 | -0.0409 | -0.86923
-2.5 | 0.0306 | 0.023 | -0.0407 | 1.3304
-1.5 | 0.1383 | 0.01849 | -0.04 | 7.4797
0 | 0.2983 | 0.00594 | -0.0345 | 50.2189
0.5 | 0.3535 | 0.00568 | -0.0341 | 62.2359
2 | 0.5206 | 0.00559 | -0.0336 | 93.1306
2.5 | 0.5761 | 0.00564 | -0.0335 | 102.1454
3 | 0.6319 | 0.00566 | -0.0334 | 111.6431
3.5 | 0.6872 | 0.00572 | -0.0334 | 120.1399
4 | 0.7333 | 0.00438 | -0.0318 | 167.4201
4.5 | 0.8055 | 0.00443 | -0.0357 | 181.8284
5 | 0.8585 | 0.00464 | -0.0352 | 185.0216
5.5 | 0.9105 | 0.00499 | -0.0345 | 182.4649
6.5 | 1.0069 | 0.0071 | -0.0323 | 141.8169
7 | 1.0594 | 0.00752 | -0.0318 | 140.8777
8 | 1.164 | 0.00839 | -0.031 | 138.7366

## 101. Re 10M Mach 0.25 (1)
BIGFOIL.COM POLAR EXPORT
NACA44005
NACA44005 |  |  |  | Cl Max: | 1.086 | at alpha= | 7.5 | deg
JavaFoil+Calcfoil stall+Eppler ext transition |  |  |  | L/D Max: | 168.625 | at alpha= | 5.5 | deg
Re: | 10000000 |  |  | Cd Min: | 0.00564 | at alpha= | 5.5 | deg
Mach: | 0.25 |  |  | Cl=0 at alpha= | -2.6667 | deg
|  |  |  | @ Cl=0.1, Cd= | 0.02834
|  |  |  | @ Cl=0.4, Cd= | 0.02834
|  |  |  | @ Cl=0.6, Cd= | 0.02834
alpha (deg) | Cl | Cd | Cm | Cl/Cd
-20 | -0.093 | 0.15245 | -0.021 | -0.613
-19.5 | -0.091 | 0.14599 | -0.021 | -0.622
-19 | -0.088 | 0.13948 | -0.02 | -0.633
-18.5 | -0.086 | 0.13802 | -0.02 | -0.62
-18 | -0.083 | 0.1323 | -0.02 | -0.627
-17.5 | -0.08 | 0.12661 | -0.019 | -0.634
-17 | -0.078 | 0.1204 | -0.019 | -0.645
-16.5 | -0.075 | 0.11509 | -0.019 | -0.652
-16 | -0.072 | 0.11017 | -0.019 | -0.657
-15.5 | -0.07 | 0.10505 | -0.019 | -0.664
-15 | -0.067 | 0.09933 | -0.019 | -0.676
-14.5 | -0.064 | 0.09752 | -0.018 | -0.661
-14 | -0.062 | 0.09224 | -0.018 | -0.669
-13.5 | -0.059 | 0.08785 | -0.018 | -0.673
-13 | -0.056 | 0.08346 | -0.018 | -0.676
-12.5 | -0.054 | 0.07901 | -0.017 | -0.68
-12 | -0.051 | 0.07471 | -0.017 | -0.683
-11.5 | -0.048 | 0.07084 | -0.017 | -0.682
-11 | -0.046 | 0.06671 | -0.017 | -0.684
-10.5 | -0.043 | 0.06856 | -0.015 | -0.625
-10 | -0.04 | 0.06133 | -0.016 | -0.656
-9.5 | -0.038 | 0.05832 | -0.016 | -0.643
-9 | -0.035 | 0.05504 | -0.016 | -0.632
-8.5 | -0.032 | 0.05203 | -0.016 | -0.616
-8 | -0.029 | 0.04981 | -0.016 | -0.589
-7.5 | -0.027 | 0.04693 | -0.016 | -0.567
-7 | -0.024 | 0.04464 | -0.016 | -0.535
-6.5 | -0.021 | 0.04259 | -0.016 | -0.496
-6 | -0.018 | 0.04152 | -0.015 | -0.443
-5.5 | -0.057 | 0.03962 | -0.015 | -1.431
-5 | -0.07 | 0.03769 | -0.015 | -1.857
-4.5 | -0.073 | 0.03641 | -0.015 | -2.018
-4 | -0.065 | 0.0348 | -0.015 | -1.881
-3.5 | -0.048 | 0.03354 | -0.015 | -1.44
-3 | -0.022 | 0.03241 | -0.015 | -0.69
-2.5 | 0.011 | 0.03136 | -0.015 | 0.366
-2 | 0.052 | 0.03057 | -0.015 | 1.694
-1.5 | 0.097 | 0.02987 | -0.015 | 3.245
-1 | 0.145 | 0.03078 | -0.015 | 4.713
-0.5 | 0.195 | 0.02998 | -0.016 | 6.513
0 | 0.305 | 0.01082 | -0.032 | 28.198
0.5 | 0.368 | 0.01217 | -0.032 | 30.198
1 | 0.429 | 0.01149 | -0.032 | 37.306
1.5 | 0.489 | 0.01083 | -0.032 | 45.138
2 | 0.547 | 0.01054 | -0.032 | 51.929
2.5 | 0.606 | 0.00998 | -0.032 | 60.678
3 | 0.664 | 0.00934 | -0.033 | 71.096
3.5 | 0.722 | 0.00724 | -0.033 | 99.746
4 | 0.78 | 0.00695 | -0.033 | 112.301
4.5 | 0.838 | 0.00639 | -0.033 | 131.153
5 | 0.895 | 0.00597 | -0.033 | 150.082
5.5 | 0.951 | 0.00564 | -0.033 | 168.625
6 | 1 | 0.00715 | -0.033 | 139.777
6.5 | 1.042 | 0.00715 | -0.033 | 145.857
7 | 1.072 | 0.00722 | -0.033 | 148.417
7.5 | 1.086 | 0.00737 | -0.033 | 147.263
8 | 1.08 | 0.00716 | -0.034 | 150.701
8.5 | 1.051 | 0.00766 | -0.034 | 137.197
9 | 0.997 | 0.00744 | -0.034 | 133.987
9.5 | 0.915 | 0.01175 | -0.034 | 77.851
10 | 0.809 | 0.01288 | -0.034 | 62.796
10.5 | 0.683 | 0.01418 | -0.034 | 48.176
11 | 0.545 | 0.01582 | -0.034 | 34.434
11.5 | 0.397 | 0.01885 | -0.033 | 21.061
12 | 0.232 | 0.02282 | -0.033 | 10.149
12.5 | 0.097 | 0.02834 | -0.032 | 3.417

## 102. Re 10M Mach 0.25 (2)
BIGFOIL.COM POLAR EXPORT
NACA44005
NACA44005 |  |  |  | Cl Max: | 1.4003 | at alpha= | 10.5 | deg
XFOIL ncrit=9 |  |  |  | L/D Max: | 188.872 | at alpha= | 5 | deg
Re: | 10000000 |  |  | Cd Min: | 0.03018 | at alpha= | 11.5 | deg
Mach: | 0.25 |  |  | Cl=0 at alpha= | -99 | deg
|  |  |  | @ Cl=0.1, Cd= | 0.00607
|  |  |  | @ Cl=0.4, Cd= | 0.005686
|  |  |  | @ Cl=0.6, Cd= | 0.0056547
alpha (deg) | Cl | Cd | Cm | Cl/Cd
0 | 0.3074 | 0.00607 | -0.0355 | 50.6425
0.5 | 0.3644 | 0.00572 | -0.035 | 63.7063
1.5 | 0.4795 | 0.00561 | -0.0345 | 85.4724
2 | 0.5371 | 0.00562 | -0.0343 | 95.5694
2.5 | 0.5946 | 0.00565 | -0.0341 | 105.2389
3 | 0.6522 | 0.0057 | -0.034 | 114.4211
3.5 | 0.7096 | 0.00576 | -0.0339 | 123.1944
4 | 0.7573 | 0.00444 | -0.0322 | 170.5631
4.5 | 0.8325 | 0.00448 | -0.0361 | 185.8259
5 | 0.8877 | 0.0047 | -0.0354 | 188.8723
5.5 | 0.942 | 0.00507 | -0.0346 | 185.7988
6 | 0.9924 | 0.00606 | -0.0332 | 163.7624
6.5 | 1.0422 | 0.00731 | -0.0318 | 142.5718
7 | 1.0972 | 0.00777 | -0.031 | 141.2098
7.5 | 1.1523 | 0.00826 | -0.0303 | 139.5036
8 | 1.207 | 0.00882 | -0.0294 | 136.8481
8.5 | 1.2586 | 0.00994 | -0.0279 | 126.6197
9 | 1.3066 | 0.01153 | -0.026 | 113.3218
9.5 | 1.3505 | 0.01347 | -0.0235 | 100.2598
10 | 1.384 | 0.01636 | -0.0198 | 84.5966
10.5 | 1.4003 | 0.02054 | -0.0144 | 68.1743
11 | 1.3808 | 0.02656 | -0.0055 | 51.988
11.5 | 1.3633 | 0.03018 | 0.0018 | 45.1723

## 103. Re 10M Mach 0.50 (1)
BIGFOIL.COM POLAR EXPORT
NACA44005
NACA44005 |  |  |  | Cl Max: | 1.252 | at alpha= | 20 | deg
JavaFoil+Calcfoil stall+Eppler ext transition |  |  |  | L/D Max: | 168.716 | at alpha= | 5.5 | deg
Re: | 10000000 |  |  | Cd Min: | 0.00557 | at alpha= | 0 | deg
Mach: | 0.5 |  |  | Cl=0 at alpha= | -2.6538 | deg
|  |  |  | @ Cl=0.1, Cd= | 0.03032
|  |  |  | @ Cl=0.4, Cd= | 0.010519
|  |  |  | @ Cl=0.6, Cd= | 0.011444
alpha (deg) | Cl | Cd | Cm | Cl/Cd
-20 | -0.872 | 0.13028 | -0.027 | -6.692
-19.5 | -0.842 | 0.1375 | -0.025 | -6.125
-19 | -0.819 | 0.13091 | -0.024 | -6.253
-18.5 | -0.796 | 0.12254 | -0.025 | -6.496
-18 | -0.773 | 0.11491 | -0.025 | -6.729
-17.5 | -0.75 | 0.10774 | -0.025 | -6.964
-17 | -0.721 | 0.11274 | -0.023 | -6.4
-16.5 | -0.697 | 0.10764 | -0.023 | -6.476
-16 | -0.674 | 0.10045 | -0.023 | -6.707
-15.5 | -0.651 | 0.09372 | -0.024 | -6.941
-15 | -0.624 | 0.09449 | -0.022 | -6.605
-14.5 | -0.599 | 0.09029 | -0.022 | -6.637
-14 | -0.575 | 0.08583 | -0.022 | -6.694
-13.5 | -0.551 | 0.08008 | -0.022 | -6.875
-13 | -0.527 | 0.0745 | -0.022 | -7.069
-12.5 | -0.5 | 0.07511 | -0.021 | -6.66
-12 | -0.475 | 0.0711 | -0.021 | -6.686
-11.5 | -0.45 | 0.06726 | -0.02 | -6.698
-11 | -0.426 | 0.0624 | -0.021 | -6.828
-10.5 | -0.4 | 0.06216 | -0.02 | -6.438
-10 | -0.375 | 0.05836 | -0.02 | -6.429
-9.5 | -0.35 | 0.05495 | -0.02 | -6.371
-9 | -0.325 | 0.05166 | -0.02 | -6.292
-8.5 | -0.299 | 0.05079 | -0.019 | -5.893
-8 | -0.274 | 0.04785 | -0.019 | -5.728
-7.5 | -0.249 | 0.04523 | -0.019 | -5.501
-7 | -0.223 | 0.04274 | -0.019 | -5.228
-6.5 | -0.198 | 0.04265 | -0.018 | -4.633
-6 | -0.172 | 0.04027 | -0.018 | -4.274
-5.5 | -0.147 | 0.03815 | -0.018 | -3.843
-5 | -0.121 | 0.03744 | -0.017 | -3.225
-4.5 | -0.095 | 0.03566 | -0.017 | -2.667
-4 | -0.069 | 0.03403 | -0.018 | -2.039
-3.5 | -0.044 | 0.03331 | -0.017 | -1.307
-3 | -0.018 | 0.03278 | -0.017 | -0.54
-2.5 | 0.008 | 0.03152 | -0.017 | 0.26
-2 | 0.034 | 0.03108 | -0.016 | 1.099
-1.5 | 0.06 | 0.03063 | -0.016 | 1.963
-1 | 0.118 | 0.03018 | -0.016 | 3.926
-0.5 | 0.203 | 0.02989 | -0.016 | 6.791
0 | 0.333 | 0.00557 | -0.016 | 59.784
0.5 | 0.408 | 0.01111 | -0.036 | 36.699
1 | 0.478 | 0.01068 | -0.036 | 44.747
1.5 | 0.546 | 0.01171 | -0.036 | 46.625
2 | 0.611 | 0.01139 | -0.036 | 53.652
2.5 | 0.676 | 0.01087 | -0.036 | 62.192
3 | 0.741 | 0.01025 | -0.036 | 72.245
3.5 | 0.805 | 0.00799 | -0.036 | 100.753
4 | 0.87 | 0.00761 | -0.037 | 114.288
4.5 | 0.934 | 0.0071 | -0.037 | 131.566
5 | 0.997 | 0.00662 | -0.037 | 150.618
5.5 | 1.056 | 0.00626 | -0.037 | 168.716
6 | 1.1 | 0.00834 | -0.037 | 131.771
6.5 | 1.12 | 0.00859 | -0.037 | 130.298
7 | 1.047 | 0.00894 | -0.037 | 117.139
7.5 | 0.665 | 0.01196 | -0.037 | 55.589
8 | 0.693 | 0.01307 | -0.037 | 53.046
8.5 | 0.714 | 0.01536 | -0.037 | 46.469
9 | 0.733 | 0.01805 | -0.036 | 40.614
9.5 | 0.75 | 0.02207 | -0.035 | 33.997
10 | 0.762 | 0.02918 | -0.034 | 26.108
10.5 | 0.782 | 0.03453 | -0.034 | 22.637
11 | 0.805 | 0.03895 | -0.033 | 20.667
11.5 | 0.83 | 0.04302 | -0.033 | 19.286
12 | 0.843 | 0.05503 | -0.032 | 15.323
12.5 | 0.871 | 0.0585 | -0.032 | 14.883
13 | 0.897 | 0.06256 | -0.032 | 14.346
13.5 | 0.925 | 0.06611 | -0.032 | 13.991
14 | 0.952 | 0.07007 | -0.032 | 13.589
14.5 | 0.98 | 0.07392 | -0.032 | 13.253
15 | 1.007 | 0.07807 | -0.032 | 12.896
15.5 | 1.025 | 0.09343 | -0.031 | 10.97
16 | 1.055 | 0.09533 | -0.032 | 11.063
16.5 | 1.084 | 0.09656 | -0.032 | 11.228
17 | 1.105 | 0.11004 | -0.031 | 10.038
17.5 | 1.119 | 0.13118 | -0.03 | 8.529
18 | 1.147 | 0.14114 | -0.03 | 8.128
18.5 | 1.17 | 0.15558 | -0.03 | 7.522
19 | 1.194 | 0.17237 | -0.029 | 6.928
19.5 | 1.226 | 0.17605 | -0.03 | 6.964
20 | 1.252 | 0.18897 | -0.03 | 6.628

## 104. Re 12M Mach 0.00 (1)
BIGFOIL.COM POLAR EXPORT
NACA44005
NACA44005 |  |  |  | Cl Max: | 1.086 | at alpha= | 8 | deg
JavaFoil+Calcfoil stall+Eppler ext transition |  |  |  | L/D Max: | 168.972 | at alpha= | 5.5 | deg
Re: | 12000000 |  |  | Cd Min: | 0.00545 | at alpha= | 5.5 | deg
Mach: | 0 |  |  | Cl=0 at alpha= | -2.6667 | deg
|  |  |  | @ Cl=0.1, Cd= | 0.029319
|  |  |  | @ Cl=0.4, Cd= | 0.01116
|  |  |  | @ Cl=0.6, Cd= | 0.009423
alpha (deg) | Cl | Cd | Cm | Cl/Cd
-11.5 | -0.085 | 0.07154 | -0.016 | -1.188
-11 | -0.091 | 0.06784 | -0.016 | -1.335
-10.5 | -0.096 | 0.06438 | -0.016 | -1.498
-10 | -0.102 | 0.06093 | -0.016 | -1.682
-9.5 | -0.109 | 0.05781 | -0.016 | -1.879
-9 | -0.115 | 0.05509 | -0.015 | -2.083
-8.5 | -0.121 | 0.05232 | -0.015 | -2.306
-8 | -0.126 | 0.04964 | -0.015 | -2.539
-7.5 | -0.131 | 0.04695 | -0.015 | -2.78
-7 | -0.134 | 0.0454 | -0.015 | -2.944
-6.5 | -0.135 | 0.043 | -0.015 | -3.133
-6 | -0.133 | 0.04132 | -0.015 | -3.223
-5.5 | -0.128 | 0.03925 | -0.015 | -3.262
-5 | -0.119 | 0.03744 | -0.015 | -3.166
-4.5 | -0.104 | 0.03586 | -0.015 | -2.898
-4 | -0.083 | 0.03434 | -0.015 | -2.408
-3.5 | -0.056 | 0.03315 | -0.015 | -1.694
-3 | -0.024 | 0.03186 | -0.015 | -0.768
-2.5 | 0.012 | 0.03085 | -0.015 | 0.39
-2 | 0.053 | 0.02998 | -0.015 | 1.759
-1.5 | 0.097 | 0.02928 | -0.015 | 3.304
-1 | 0.143 | 0.02988 | -0.016 | 4.789
-0.5 | 0.193 | 0.02729 | -0.019 | 7.066
0 | 0.297 | 0.01225 | -0.031 | 24.209
0.5 | 0.356 | 0.01163 | -0.031 | 30.649
1 | 0.415 | 0.011 | -0.031 | 37.761
1.5 | 0.473 | 0.01037 | -0.031 | 45.672
2 | 0.53 | 0.01 | -0.031 | 53.013
2.5 | 0.587 | 0.00956 | -0.031 | 61.37
3 | 0.643 | 0.00897 | -0.032 | 71.684
3.5 | 0.7 | 0.00706 | -0.032 | 99.05
4 | 0.756 | 0.00676 | -0.032 | 111.845
4.5 | 0.812 | 0.0062 | -0.032 | 131.027
5 | 0.868 | 0.00578 | -0.032 | 150.016
5.5 | 0.922 | 0.00545 | -0.032 | 168.972
6 | 0.97 | 0.00645 | -0.032 | 150.334
6.5 | 1.015 | 0.0065 | -0.032 | 156.06
7 | 1.049 | 0.00656 | -0.032 | 160.007
7.5 | 1.074 | 0.00663 | -0.032 | 162.034
8 | 1.086 | 0.00673 | -0.033 | 161.505
8.5 | 1.086 | 0.00659 | -0.033 | 164.884
9 | 1.072 | 0.00665 | -0.033 | 161.367
9.5 | 1.046 | 0.00711 | -0.033 | 147.004
10 | 1.008 | 0.00701 | -0.033 | 143.829
10.5 | 0.957 | 0.01145 | -0.033 | 83.608
11 | 0.898 | 0.01284 | -0.033 | 69.966
11.5 | 0.833 | 0.01395 | -0.033 | 59.7
12 | 0.765 | 0.0155 | -0.033 | 49.367
12.5 | 0.697 | 0.01786 | -0.033 | 39.001
13 | 0.63 | 0.02126 | -0.033 | 29.639

## 105. Re 12M Mach 0.00 (2)
BIGFOIL.COM POLAR EXPORT
NACA44005
NACA44005 |  |  |  | Cl Max: | 1.1577 | at alpha= | 8 | deg
XFOIL ncrit=9 |  |  |  | L/D Max: | 188.084 | at alpha= | 5 | deg
Re: | 12000000 |  |  | Cd Min: | 0.00806 | at alpha= | 8 | deg
Mach: | 0 |  |  | Cl=0 at alpha= | -99 | deg
|  |  |  | @ Cl=0.1, Cd= | 0.00545
|  |  |  | @ Cl=0.4, Cd= | 0.00545
|  |  |  | @ Cl=0.6, Cd= | 0.005489
alpha (deg) | Cl | Cd | Cm | Cl/Cd
0.5 | 0.3517 | 0.00545 | -0.0339 | 64.5321
2 | 0.5179 | 0.00545 | -0.0335 | 95.0275
2.5 | 0.5733 | 0.00546 | -0.0335 | 105
3 | 0.6285 | 0.00552 | -0.0334 | 113.8587
3.5 | 0.6837 | 0.00556 | -0.0334 | 122.9676
4 | 0.7336 | 0.00457 | -0.0327 | 160.5252
4.5 | 0.7988 | 0.00427 | -0.0352 | 187.0726
5 | 0.8539 | 0.00454 | -0.0353 | 188.0837
5.5 | 0.9054 | 0.00491 | -0.0347 | 184.3992
6 | 0.9528 | 0.00594 | -0.0335 | 160.404
6.5 | 1.0017 | 0.00686 | -0.0325 | 146.0204
7 | 1.0538 | 0.00725 | -0.0321 | 145.3517
7.5 | 1.1056 | 0.00769 | -0.0317 | 143.7711
8 | 1.1577 | 0.00806 | -0.0315 | 143.6352

## 106. Re 12M Mach 0.10 (1)
BIGFOIL.COM POLAR EXPORT
NACA44005
NACA44005 |  |  |  | Cl Max: | 1.087 | at alpha= | 8 | deg
JavaFoil+Calcfoil stall+Eppler ext transition |  |  |  | L/D Max: | 169.168 | at alpha= | 5.5 | deg
Re: | 12000000 |  |  | Cd Min: | 0.00547 | at alpha= | 5.5 | deg
Mach: | 0.1 |  |  | Cl=0 at alpha= | -2.6667 | deg
|  |  |  | @ Cl=0.1, Cd= | 0.029354
|  |  |  | @ Cl=0.4, Cd= | 0.011229
|  |  |  | @ Cl=0.6, Cd= | 0.02265
alpha (deg) | Cl | Cd | Cm | Cl/Cd
-11.5 | -0.062 | 0.07185 | -0.016 | -0.859
-11 | -0.068 | 0.06808 | -0.016 | -0.996
-10.5 | -0.074 | 0.0644 | -0.016 | -1.153
-10 | -0.081 | 0.06104 | -0.016 | -1.328
-9.5 | -0.088 | 0.05802 | -0.016 | -1.519
-9 | -0.095 | 0.05488 | -0.016 | -1.737
-8.5 | -0.103 | 0.05235 | -0.015 | -1.959
-8 | -0.109 | 0.04963 | -0.015 | -2.205
-7.5 | -0.116 | 0.04709 | -0.015 | -2.456
-7 | -0.121 | 0.04507 | -0.015 | -2.677
-6.5 | -0.124 | 0.04312 | -0.015 | -2.871
-6 | -0.124 | 0.04143 | -0.015 | -3
-5.5 | -0.121 | 0.03924 | -0.015 | -3.091
-5 | -0.114 | 0.03753 | -0.015 | -3.031
-4.5 | -0.101 | 0.0359 | -0.015 | -2.809
-4 | -0.081 | 0.0344 | -0.015 | -2.353
-3.5 | -0.055 | 0.03318 | -0.015 | -1.668
-3 | -0.024 | 0.03186 | -0.015 | -0.761
-2.5 | 0.012 | 0.03091 | -0.015 | 0.388
-2 | 0.053 | 0.03004 | -0.015 | 1.753
-1.5 | 0.097 | 0.02931 | -0.015 | 3.304
-1 | 0.143 | 0.02998 | -0.016 | 4.784
-0.5 | 0.193 | 0.02811 | -0.018 | 6.863
0 | 0.298 | 0.01229 | -0.032 | 24.236
0.5 | 0.358 | 0.01167 | -0.032 | 30.693
1 | 0.418 | 0.01104 | -0.032 | 37.822
1.5 | 0.476 | 0.0104 | -0.032 | 45.753
2 | 0.533 | 0.01003 | -0.032 | 53.13
2.5 | 0.59 | 0.00959 | -0.032 | 61.472
3 | 0.646 | 0.009 | -0.032 | 71.808
3.5 | 0.703 | 0.00709 | -0.032 | 99.142
4 | 0.759 | 0.00678 | -0.032 | 111.941
4.5 | 0.816 | 0.00622 | -0.032 | 131.177
5 | 0.872 | 0.00581 | -0.032 | 150.194
5.5 | 0.926 | 0.00547 | -0.032 | 169.168
6 | 0.975 | 0.00648 | -0.032 | 150.342
6.5 | 1.019 | 0.00654 | -0.032 | 155.817
7 | 1.053 | 0.0066 | -0.032 | 159.562
7.5 | 1.076 | 0.00668 | -0.033 | 161.157
8 | 1.087 | 0.00701 | -0.033 | 154.947
8.5 | 1.083 | 0.00664 | -0.033 | 163.109
9 | 1.065 | 0.0067 | -0.033 | 158.905
9.5 | 1.033 | 0.00718 | -0.033 | 143.791
10 | 0.988 | 0.00706 | -0.033 | 139.954
10.5 | 0.93 | 0.01216 | -0.033 | 76.419
11 | 0.863 | 0.01311 | -0.033 | 65.827
11.5 | 0.79 | 0.01434 | -0.033 | 55.127
12 | 0.716 | 0.01611 | -0.033 | 44.433
12.5 | 0.641 | 0.01882 | -0.033 | 34.091
13 | 0.571 | 0.02265 | -0.032 | 25.2

## 107. Re 12M Mach 0.10 (2)
BIGFOIL.COM POLAR EXPORT
NACA44005
NACA44005 |  |  |  | Cl Max: | 1.1655 | at alpha= | 8 | deg
XFOIL ncrit=9 |  |  |  | L/D Max: | 188.835 | at alpha= | 5 | deg
Re: | 12000000 |  |  | Cd Min: | 0.02523 | at alpha= | -3 | deg
Mach: | 0.1 |  |  | Cl=0 at alpha= | -2.7945 | deg
|  |  |  | @ Cl=0.1, Cd= | 0.019031
|  |  |  | @ Cl=0.4, Cd= | 0.0054417
|  |  |  | @ Cl=0.6, Cd= | 0.005491
alpha (deg) | Cl | Cd | Cm | Cl/Cd
-3 | -0.0217 | 0.02523 | -0.0408 | -0.86009
-2.5 | 0.0311 | 0.0227 | -0.0407 | 1.37
-2 | 0.0849 | 0.01984 | -0.0403 | 4.2792
0.5 | 0.3536 | 0.00545 | -0.034 | 64.8807
1.5 | 0.4652 | 0.00543 | -0.0338 | 85.6722
2 | 0.5208 | 0.00546 | -0.0336 | 95.3846
2.5 | 0.5766 | 0.00547 | -0.0336 | 105.4113
3 | 0.6322 | 0.00552 | -0.0335 | 114.529
3.5 | 0.6878 | 0.00556 | -0.0335 | 123.705
4 | 0.7379 | 0.00458 | -0.0328 | 161.1135
4.5 | 0.8037 | 0.00427 | -0.0353 | 188.2201
5 | 0.8592 | 0.00455 | -0.0353 | 188.8352
5.5 | 0.9111 | 0.00492 | -0.0347 | 185.1829
6 | 0.9588 | 0.00596 | -0.0334 | 160.8725
6.5 | 1.0081 | 0.00689 | -0.0324 | 146.3135
7 | 1.0606 | 0.00729 | -0.032 | 145.487
7.5 | 1.1129 | 0.00774 | -0.0316 | 143.7855
8 | 1.1655 | 0.00811 | -0.0312 | 143.7115

## 108. Re 12M Mach 0.25 (1)
BIGFOIL.COM POLAR EXPORT
NACA44005
NACA44005 |  |  |  | Cl Max: | 1.086 | at alpha= | 7.5 | deg
JavaFoil+Calcfoil stall+Eppler ext transition |  |  |  | L/D Max: | 170.05 | at alpha= | 5.5 | deg
Re: | 12000000 |  |  | Cd Min: | 0.00559 | at alpha= | 5.5 | deg
Mach: | 0.25 |  |  | Cl=0 at alpha= | -2.6667 | deg
|  |  |  | @ Cl=0.1, Cd= | 0.0263
|  |  |  | @ Cl=0.4, Cd= | 0.0263
|  |  |  | @ Cl=0.6, Cd= | 0.0263
alpha (deg) | Cl | Cd | Cm | Cl/Cd
-20 | -0.093 | 0.15167 | -0.021 | -0.616
-19.5 | -0.091 | 0.14535 | -0.021 | -0.625
-19 | -0.088 | 0.13891 | -0.021 | -0.635
-18.5 | -0.086 | 0.13694 | -0.02 | -0.625
-18 | -0.083 | 0.13114 | -0.02 | -0.633
-17.5 | -0.08 | 0.12541 | -0.02 | -0.641
-17 | -0.078 | 0.11982 | -0.019 | -0.649
-16.5 | -0.075 | 0.11444 | -0.019 | -0.656
-16 | -0.072 | 0.10942 | -0.019 | -0.662
-15.5 | -0.07 | 0.10424 | -0.019 | -0.669
-15 | -0.067 | 0.09894 | -0.019 | -0.679
-14.5 | -0.064 | 0.09661 | -0.018 | -0.667
-14 | -0.062 | 0.09198 | -0.018 | -0.671
-13.5 | -0.059 | 0.0872 | -0.018 | -0.678
-13 | -0.056 | 0.08307 | -0.018 | -0.679
-12.5 | -0.054 | 0.0786 | -0.017 | -0.684
-12 | -0.051 | 0.07433 | -0.017 | -0.687
-11.5 | -0.048 | 0.07046 | -0.017 | -0.686
-11 | -0.046 | 0.06643 | -0.017 | -0.687
-10.5 | -0.043 | 0.06782 | -0.015 | -0.631
-10 | -0.04 | 0.06128 | -0.016 | -0.656
-9.5 | -0.038 | 0.05814 | -0.016 | -0.645
-9 | -0.035 | 0.05497 | -0.016 | -0.633
-8.5 | -0.032 | 0.05196 | -0.016 | -0.617
-8 | -0.029 | 0.04981 | -0.016 | -0.589
-7.5 | -0.027 | 0.04711 | -0.016 | -0.565
-7 | -0.024 | 0.04471 | -0.016 | -0.534
-6.5 | -0.021 | 0.04293 | -0.016 | -0.493
-6 | -0.018 | 0.04122 | -0.015 | -0.446
-5.5 | -0.057 | 0.03991 | -0.015 | -1.421
-5 | -0.07 | 0.03794 | -0.015 | -1.845
-4.5 | -0.073 | 0.03614 | -0.015 | -2.033
-4 | -0.065 | 0.03454 | -0.015 | -1.896
-3.5 | -0.048 | 0.03324 | -0.015 | -1.454
-3 | -0.022 | 0.03216 | -0.015 | -0.695
-2.5 | 0.011 | 0.03109 | -0.015 | 0.37
-2 | 0.052 | 0.03029 | -0.015 | 1.711
-1.5 | 0.097 | 0.02957 | -0.015 | 3.28
-1 | 0.145 | 0.03042 | -0.015 | 4.773
-0.5 | 0.196 | 0.02943 | -0.017 | 6.65
0 | 0.305 | 0.01068 | -0.032 | 28.581
0.5 | 0.368 | 0.0119 | -0.032 | 30.881
1 | 0.429 | 0.01124 | -0.032 | 38.143
1.5 | 0.489 | 0.01058 | -0.032 | 46.193
2 | 0.547 | 0.0102 | -0.032 | 53.646
2.5 | 0.606 | 0.00976 | -0.032 | 62.046
3 | 0.664 | 0.00916 | -0.033 | 72.515
3.5 | 0.722 | 0.00724 | -0.033 | 99.689
4 | 0.78 | 0.00694 | -0.033 | 112.43
4.5 | 0.838 | 0.00635 | -0.033 | 131.965
5 | 0.895 | 0.00592 | -0.033 | 151.143
5.5 | 0.951 | 0.00559 | -0.033 | 170.05
6 | 1 | 0.00699 | -0.033 | 142.949
6.5 | 1.042 | 0.00697 | -0.033 | 149.443
7 | 1.072 | 0.00707 | -0.033 | 151.705
7.5 | 1.086 | 0.00716 | -0.033 | 151.589
8 | 1.08 | 0.00696 | -0.034 | 155.154
8.5 | 1.051 | 0.00743 | -0.034 | 141.341
9 | 0.997 | 0.00715 | -0.034 | 139.37
9.5 | 0.916 | 0.01196 | -0.034 | 76.604
10 | 0.811 | 0.01242 | -0.034 | 65.298
10.5 | 0.685 | 0.01357 | -0.034 | 50.529
11 | 0.547 | 0.01504 | -0.034 | 36.379
11.5 | 0.4 | 0.01752 | -0.034 | 22.802
12 | 0.233 | 0.02101 | -0.033 | 11.105
12.5 | 0.097 | 0.0263 | -0.032 | 3.705

## 109. Re 12M Mach 0.25 (2)
BIGFOIL.COM POLAR EXPORT
NACA44005
NACA44005 |  |  |  | Cl Max: | 1.4055 | at alpha= | 11.5 | deg
XFOIL ncrit=9 |  |  |  | L/D Max: | 192.294 | at alpha= | 5 | deg
Re: | 12000000 |  |  | Cd Min: | 0.08934 | at alpha= | 14 | deg
Mach: | 0.25 |  |  | Cl=0 at alpha= | -99 | deg
|  |  |  | @ Cl=0.1, Cd= | 0.00563
|  |  |  | @ Cl=0.4, Cd= | 0.0055994
|  |  |  | @ Cl=0.6, Cd= | 0.0055051
alpha (deg) | Cl | Cd | Cm | Cl/Cd
0.5 | 0.3648 | 0.00563 | -0.0351 | 64.7957
2 | 0.5374 | 0.00548 | -0.0343 | 98.0657
2.5 | 0.5951 | 0.0055 | -0.0342 | 108.2
3 | 0.6526 | 0.00556 | -0.0341 | 117.3741
3.5 | 0.7103 | 0.0056 | -0.034 | 126.8393
4 | 0.7622 | 0.00465 | -0.0332 | 163.914
4.5 | 0.8312 | 0.00433 | -0.0357 | 191.963
5 | 0.8884 | 0.00462 | -0.0356 | 192.2944
5.5 | 0.9426 | 0.005 | -0.0347 | 188.52
6 | 0.9904 | 0.00636 | -0.033 | 155.7233
6.5 | 1.0434 | 0.00711 | -0.0319 | 146.7511
7 | 1.0985 | 0.00755 | -0.0312 | 145.4967
7.5 | 1.1539 | 0.00798 | -0.0305 | 144.599
8.5 | 1.2584 | 0.00998 | -0.0278 | 126.0922
9 | 1.304 | 0.01186 | -0.0255 | 109.9494
9.5 | 1.3476 | 0.01377 | -0.023 | 97.8649
10 | 1.3787 | 0.01687 | -0.019 | 81.725
10.5 | 1.391 | 0.02142 | -0.0131 | 64.9393
11 | 1.4009 | 0.02521 | -0.0076 | 55.5692
11.5 | 1.4055 | 0.02733 | -0.001 | 51.427
12.5 | 1.3476 | 0.04862 | -0.011 | 27.717
13 | 1.2862 | 0.06662 | -0.0216 | 19.3065
13.5 | 1.2962 | 0.07294 | -0.0249 | 17.7708
14 | 1.2299 | 0.08934 | -0.0312 | 13.7665

## 110. Re 12M Mach 0.50 (1)
BIGFOIL.COM POLAR EXPORT
NACA44005
NACA44005 |  |  |  | Cl Max: | 1.252 | at alpha= | 20 | deg
JavaFoil+Calcfoil stall+Eppler ext transition |  |  |  | L/D Max: | 170.942 | at alpha= | 5.5 | deg
Re: | 12000000 |  |  | Cd Min: | 0.00618 | at alpha= | 5.5 | deg
Mach: | 0.5 |  |  | Cl=0 at alpha= | -2.6538 | deg
|  |  |  | @ Cl=0.1, Cd= | 0.030078
|  |  |  | @ Cl=0.4, Cd= | 0.010488
|  |  |  | @ Cl=0.6, Cd= | 0.011192
alpha (deg) | Cl | Cd | Cm | Cl/Cd
-20 | -0.874 | 0.12752 | -0.028 | -6.852
-19.5 | -0.843 | 0.13587 | -0.025 | -6.201
-19 | -0.819 | 0.12946 | -0.025 | -6.326
-18.5 | -0.797 | 0.12086 | -0.025 | -6.592
-18 | -0.774 | 0.11304 | -0.025 | -6.849
-17.5 | -0.752 | 0.10579 | -0.026 | -7.105
-17 | -0.722 | 0.11169 | -0.023 | -6.465
-16.5 | -0.698 | 0.1064 | -0.023 | -6.557
-16 | -0.674 | 0.0993 | -0.023 | -6.792
-15.5 | -0.651 | 0.09233 | -0.024 | -7.055
-15 | -0.625 | 0.09342 | -0.022 | -6.685
-14.5 | -0.6 | 0.08951 | -0.022 | -6.699
-14 | -0.575 | 0.08491 | -0.022 | -6.77
-13.5 | -0.551 | 0.07909 | -0.022 | -6.967
-13 | -0.527 | 0.07366 | -0.023 | -7.158
-12.5 | -0.501 | 0.07444 | -0.021 | -6.723
-12 | -0.476 | 0.07038 | -0.021 | -6.758
-11.5 | -0.451 | 0.06654 | -0.021 | -6.774
-11 | -0.426 | 0.0618 | -0.021 | -6.9
-10.5 | -0.4 | 0.06155 | -0.02 | -6.505
-10 | -0.375 | 0.05793 | -0.02 | -6.479
-9.5 | -0.35 | 0.05457 | -0.02 | -6.419
-9 | -0.325 | 0.05133 | -0.02 | -6.336
-8.5 | -0.299 | 0.05046 | -0.019 | -5.935
-8 | -0.274 | 0.04764 | -0.019 | -5.755
-7.5 | -0.249 | 0.04505 | -0.019 | -5.523
-7 | -0.223 | 0.04268 | -0.019 | -5.237
-6.5 | -0.198 | 0.04239 | -0.018 | -4.663
-6 | -0.172 | 0.03995 | -0.018 | -4.31
-5.5 | -0.147 | 0.03783 | -0.018 | -3.878
-5 | -0.121 | 0.03717 | -0.018 | -3.25
-4.5 | -0.095 | 0.03538 | -0.018 | -2.689
-4 | -0.069 | 0.03372 | -0.018 | -2.059
-3.5 | -0.044 | 0.03302 | -0.017 | -1.319
-3 | -0.018 | 0.0325 | -0.017 | -0.545
-2.5 | 0.008 | 0.03126 | -0.017 | 0.263
-2 | 0.034 | 0.03087 | -0.017 | 1.107
-1.5 | 0.06 | 0.03041 | -0.016 | 1.978
-1 | 0.119 | 0.02992 | -0.016 | 3.961
-0.5 | 0.203 | 0.02964 | -0.016 | 6.853
0 | 0.333 | 0.00662 | -0.017 | 50.306
0.5 | 0.408 | 0.01095 | -0.036 | 37.21
1 | 0.478 | 0.01042 | -0.036 | 45.861
1.5 | 0.546 | 0.01145 | -0.036 | 47.684
2 | 0.611 | 0.01114 | -0.036 | 54.854
2.5 | 0.676 | 0.01063 | -0.036 | 63.567
3 | 0.741 | 0.00992 | -0.036 | 74.692
3.5 | 0.805 | 0.00796 | -0.036 | 101.205
4 | 0.87 | 0.00755 | -0.037 | 115.179
4.5 | 0.934 | 0.00703 | -0.037 | 132.767
5 | 0.997 | 0.00654 | -0.037 | 152.504
5.5 | 1.056 | 0.00618 | -0.037 | 170.942
6 | 1.1 | 0.00813 | -0.037 | 135.177
6.5 | 1.12 | 0.00836 | -0.037 | 133.929
7 | 1.047 | 0.0087 | -0.037 | 120.41
7.5 | 0.666 | 0.01093 | -0.037 | 60.944
8 | 0.695 | 0.01259 | -0.037 | 55.241
8.5 | 0.718 | 0.01458 | -0.037 | 49.21
9 | 0.738 | 0.01689 | -0.036 | 43.719
9.5 | 0.755 | 0.02057 | -0.036 | 36.727
10 | 0.766 | 0.02738 | -0.034 | 27.994
10.5 | 0.786 | 0.03243 | -0.034 | 24.244
11 | 0.809 | 0.03681 | -0.034 | 21.979
11.5 | 0.833 | 0.04107 | -0.033 | 20.284
12 | 0.846 | 0.05309 | -0.032 | 15.931
12.5 | 0.873 | 0.05629 | -0.032 | 15.516
13 | 0.9 | 0.06036 | -0.032 | 14.91
13.5 | 0.927 | 0.06411 | -0.032 | 14.462
14 | 0.954 | 0.06799 | -0.032 | 14.036
14.5 | 0.982 | 0.07155 | -0.032 | 13.724
15 | 1.009 | 0.07553 | -0.032 | 13.363
15.5 | 1.027 | 0.09072 | -0.031 | 11.321
16 | 1.051 | 0.0996 | -0.031 | 10.555
16.5 | 1.071 | 0.11408 | -0.03 | 9.388
17 | 1.088 | 0.13341 | -0.029 | 8.157
17.5 | 1.11 | 0.15017 | -0.028 | 7.39
18 | 1.141 | 0.15738 | -0.029 | 7.249
18.5 | 1.167 | 0.1701 | -0.029 | 6.861
19 | 1.193 | 0.18572 | -0.029 | 6.426
19.5 | 1.225 | 0.18896 | -0.03 | 6.481
20 | 1.252 | 0.20168 | -0.03 | 6.209

## 111. Re 12M Mach 0.50 (2)
BIGFOIL.COM POLAR EXPORT
NACA44005
NACA44005 |  |  |  | Cl Max: | 1.3647 | at alpha= | 8.5 | deg
XFOIL ncrit=9 |  |  |  | L/D Max: | 208.089 | at alpha= | 5 | deg
Re: | 12000000 |  |  | Cd Min: | 0.1429 | at alpha= | 13.5 | deg
Mach: | 0.5 |  |  | Cl=0 at alpha= | -99 | deg
|  |  |  | @ Cl=0.1, Cd= | 0.01289
|  |  |  | @ Cl=0.4, Cd= | 0.011023
|  |  |  | @ Cl=0.6, Cd= | 0.0055982
alpha (deg) | Cl | Cd | Cm | Cl/Cd
0 | 0.3565 | 0.01289 | -0.0432 | 27.6571
0.5 | 0.4215 | 0.0101 | -0.0414 | 41.7327
1 | 0.4793 | 0.0056 | -0.0382 | 85.5893
1.5 | 0.5459 | 0.00559 | -0.0377 | 97.6565
2 | 0.6122 | 0.0056 | -0.0372 | 109.3214
2.5 | 0.6787 | 0.00564 | -0.0367 | 120.3369
3 | 0.7454 | 0.00573 | -0.0362 | 130.0873
3.5 | 0.8125 | 0.0058 | -0.0357 | 140.0862
4 | 0.8736 | 0.00492 | -0.0344 | 177.561
4.5 | 0.957 | 0.00466 | -0.037 | 205.3648
5 | 1.0238 | 0.00492 | -0.0356 | 208.0894
5.5 | 1.0889 | 0.00538 | -0.0337 | 202.3978
6 | 1.1416 | 0.00744 | -0.03 | 153.4409
6.5 | 1.2087 | 0.00805 | -0.0277 | 150.1491
7 | 1.2767 | 0.00879 | -0.025 | 145.2446
7.5 | 1.3345 | 0.01095 | -0.0203 | 121.8721
8 | 1.3629 | 0.01544 | -0.0124 | 88.2707
8.5 | 1.3647 | 0.02071 | -0.0032 | 65.8957
9 | 1.3336 | 0.02612 | 0.006 | 51.0567
9.5 | 1.3129 | 0.03996 | -0.0078 | 32.8554
10 | 1.2808 | 0.05275 | -0.0158 | 24.2806
10.5 | 1.243 | 0.06469 | -0.0216 | 19.2147
11 | 1.2058 | 0.07629 | -0.0267 | 15.8055
11.5 | 1.1711 | 0.08768 | -0.0309 | 13.3565
12 | 1.1367 | 0.10005 | -0.0358 | 11.3613
12.5 | 1.112 | 0.11353 | -0.0432 | 9.7948
13 | 1.0897 | 0.12823 | -0.052 | 8.498
13.5 | 1.0741 | 0.1429 | -0.061 | 7.5164

## 112. Re 14M Mach 0.00 (1)
BIGFOIL.COM POLAR EXPORT
NACA44005
NACA44005 |  |  |  | Cl Max: | 1.086 | at alpha= | 8 | deg
JavaFoil+Calcfoil stall+Eppler ext transition |  |  |  | L/D Max: | 169.011 | at alpha= | 5.5 | deg
Re: | 14000000 |  |  | Cd Min: | 0.00545 | at alpha= | 5.5 | deg
Mach: | 0 |  |  | Cl=0 at alpha= | -2.6667 | deg
|  |  |  | @ Cl=0.1, Cd= | 0.030077
|  |  |  | @ Cl=0.4, Cd= | 0.010958
|  |  |  | @ Cl=0.6, Cd= | 0.0092577
alpha (deg) | Cl | Cd | Cm | Cl/Cd
-11.5 | -0.085 | 0.07123 | -0.016 | -1.194
-11 | -0.091 | 0.06755 | -0.016 | -1.341
-10.5 | -0.096 | 0.06436 | -0.016 | -1.499
-10 | -0.103 | 0.0608 | -0.016 | -1.686
-9.5 | -0.109 | 0.05771 | -0.016 | -1.883
-9 | -0.115 | 0.05484 | -0.016 | -2.093
-8.5 | -0.121 | 0.05206 | -0.015 | -2.318
-8 | -0.126 | 0.04954 | -0.015 | -2.545
-7.5 | -0.131 | 0.04683 | -0.015 | -2.788
-7 | -0.134 | 0.04563 | -0.015 | -2.929
-6.5 | -0.135 | 0.0433 | -0.015 | -3.113
-6 | -0.133 | 0.04109 | -0.015 | -3.242
-5.5 | -0.128 | 0.039 | -0.015 | -3.284
-5 | -0.119 | 0.03728 | -0.015 | -3.18
-4.5 | -0.104 | 0.03562 | -0.015 | -2.918
-4 | -0.083 | 0.0341 | -0.015 | -2.426
-3.5 | -0.056 | 0.03292 | -0.015 | -1.707
-3 | -0.024 | 0.03162 | -0.015 | -0.774
-2.5 | 0.012 | 0.0306 | -0.015 | 0.394
-2 | 0.053 | 0.02972 | -0.015 | 1.776
-1.5 | 0.097 | 0.03012 | -0.016 | 3.215
-1 | 0.143 | 0.02946 | -0.016 | 4.865
-0.5 | 0.237 | 0.01076 | -0.031 | 21.998
0 | 0.297 | 0.01202 | -0.031 | 24.679
0.5 | 0.356 | 0.01142 | -0.031 | 31.213
1 | 0.415 | 0.0108 | -0.031 | 38.488
1.5 | 0.473 | 0.01029 | -0.031 | 46.013
2 | 0.53 | 0.00982 | -0.031 | 53.962
2.5 | 0.587 | 0.00939 | -0.031 | 62.455
3 | 0.643 | 0.00882 | -0.032 | 72.918
3.5 | 0.7 | 0.00711 | -0.032 | 98.401
4 | 0.756 | 0.00679 | -0.032 | 111.335
4.5 | 0.812 | 0.00622 | -0.032 | 130.422
5 | 0.868 | 0.00579 | -0.032 | 149.866
5.5 | 0.922 | 0.00545 | -0.032 | 169.011
6 | 0.97 | 0.00637 | -0.032 | 152.392
6.5 | 1.015 | 0.0064 | -0.032 | 158.652
7 | 1.049 | 0.00644 | -0.032 | 163.019
7.5 | 1.074 | 0.00651 | -0.032 | 164.906
8 | 1.086 | 0.00657 | -0.033 | 165.45
8.5 | 1.086 | 0.00643 | -0.033 | 168.928
9 | 1.072 | 0.00649 | -0.033 | 165.363
9.5 | 1.046 | 0.00693 | -0.033 | 150.837
10 | 1.008 | 0.00683 | -0.033 | 147.527
10.5 | 0.958 | 0.01199 | -0.033 | 79.955
11 | 0.9 | 0.01249 | -0.033 | 72.042
11.5 | 0.835 | 0.01352 | -0.033 | 61.79
12 | 0.768 | 0.01478 | -0.033 | 51.97
12.5 | 0.7 | 0.01695 | -0.033 | 41.261
13 | 0.633 | 0.02002 | -0.033 | 31.627

## 113. Re 14M Mach 0.00 (2)
BIGFOIL.COM POLAR EXPORT
NACA44005
NACA44005 |  |  |  | Cl Max: | 1.1589 | at alpha= | 8 | deg
XFOIL ncrit=9 |  |  |  | L/D Max: | 192.5 | at alpha= | 5 | deg
Re: | 14000000 |  |  | Cd Min: | 0.02477 | at alpha= | -3 | deg
Mach: | 0 |  |  | Cl=0 at alpha= | -2.8 | deg
|  |  |  | @ Cl=0.1, Cd= | 0.018491
|  |  |  | @ Cl=0.4, Cd= | 0.0053213
|  |  |  | @ Cl=0.6, Cd= | 0.0053687
alpha (deg) | Cl | Cd | Cm | Cl/Cd
-5 | -0.2499 | 0.00894 | -0.0374 | -27.953
-3 | -0.021 | 0.02477 | -0.0406 | -0.8478
-2.5 | 0.0315 | 0.02219 | -0.0405 | 1.4196
-2 | 0.0851 | 0.01927 | -0.0399 | 4.4162
0.5 | 0.3518 | 0.00533 | -0.0339 | 66.0038
1.5 | 0.4628 | 0.00531 | -0.0337 | 87.1563
2 | 0.5182 | 0.00533 | -0.0336 | 97.2233
2.5 | 0.5736 | 0.00534 | -0.0335 | 107.4157
3 | 0.6288 | 0.0054 | -0.0335 | 116.4444
3.5 | 0.6842 | 0.00543 | -0.0334 | 126.0037
4 | 0.7355 | 0.0047 | -0.0331 | 156.4894
4.5 | 0.7883 | 0.00414 | -0.0326 | 190.4106
5 | 0.8547 | 0.00444 | -0.0355 | 192.5
5.5 | 0.9056 | 0.00489 | -0.0347 | 185.1943
6 | 0.9519 | 0.0061 | -0.0333 | 156.0492
6.5 | 1.0026 | 0.0067 | -0.0327 | 149.6418
7 | 1.0548 | 0.00707 | -0.0323 | 149.1938
7.5 | 1.1067 | 0.00748 | -0.0319 | 147.9545
8 | 1.1589 | 0.00784 | -0.0316 | 147.8189

## 114. Re 14M Mach 0.10 (1)
BIGFOIL.COM POLAR EXPORT
NACA44005
NACA44005 |  |  |  | Cl Max: | 1.087 | at alpha= | 8 | deg
JavaFoil+Calcfoil stall+Eppler ext transition |  |  |  | L/D Max: | 169.249 | at alpha= | 5.5 | deg
Re: | 14000000 |  |  | Cd Min: | 0.00547 | at alpha= | 5.5 | deg
Mach: | 0.1 |  |  | Cl=0 at alpha= | -2.6667 | deg
|  |  |  | @ Cl=0.1, Cd= | 0.03014
|  |  |  | @ Cl=0.4, Cd= | 0.011019
|  |  |  | @ Cl=0.6, Cd= | 0.0213
alpha (deg) | Cl | Cd | Cm | Cl/Cd
-11.5 | -0.062 | 0.07129 | -0.016 | -0.866
-11 | -0.068 | 0.06769 | -0.016 | -1.002
-10.5 | -0.074 | 0.06446 | -0.016 | -1.152
-10 | -0.081 | 0.06115 | -0.016 | -1.325
-9.5 | -0.088 | 0.05783 | -0.016 | -1.524
-9 | -0.095 | 0.05501 | -0.016 | -1.734
-8.5 | -0.103 | 0.05211 | -0.015 | -1.968
-8 | -0.109 | 0.04955 | -0.015 | -2.209
-7.5 | -0.116 | 0.04698 | -0.015 | -2.462
-7 | -0.121 | 0.04577 | -0.015 | -2.636
-6.5 | -0.124 | 0.04343 | -0.015 | -2.851
-6 | -0.124 | 0.04123 | -0.015 | -3.015
-5.5 | -0.121 | 0.039 | -0.015 | -3.111
-5 | -0.114 | 0.03735 | -0.015 | -3.046
-4.5 | -0.101 | 0.03565 | -0.015 | -2.829
-4 | -0.081 | 0.03415 | -0.015 | -2.371
-3.5 | -0.055 | 0.03296 | -0.015 | -1.68
-3 | -0.024 | 0.03163 | -0.015 | -0.767
-2.5 | 0.012 | 0.03065 | -0.015 | 0.391
-2 | 0.053 | 0.02976 | -0.015 | 1.771
-1.5 | 0.097 | 0.03018 | -0.016 | 3.212
-1 | 0.144 | 0.02956 | -0.016 | 4.861
-0.5 | 0.238 | 0.01079 | -0.032 | 22.019
0 | 0.298 | 0.01206 | -0.032 | 24.704
0.5 | 0.358 | 0.01146 | -0.032 | 31.257
1 | 0.418 | 0.01083 | -0.032 | 38.557
1.5 | 0.476 | 0.01032 | -0.032 | 46.107
2 | 0.533 | 0.00985 | -0.032 | 54.112
2.5 | 0.59 | 0.00943 | -0.032 | 62.557
3 | 0.646 | 0.00885 | -0.032 | 73.049
3.5 | 0.703 | 0.00713 | -0.032 | 98.545
4 | 0.759 | 0.00681 | -0.032 | 111.492
4.5 | 0.816 | 0.00625 | -0.032 | 130.604
5 | 0.872 | 0.00581 | -0.032 | 150.083
5.5 | 0.926 | 0.00547 | -0.032 | 169.249
6 | 0.975 | 0.0064 | -0.032 | 152.43
6.5 | 1.019 | 0.00643 | -0.032 | 158.438
7 | 1.053 | 0.00648 | -0.032 | 162.587
7.5 | 1.076 | 0.00656 | -0.033 | 164.046
8 | 1.087 | 0.00662 | -0.033 | 164.239
8.5 | 1.083 | 0.00648 | -0.033 | 167.122
9 | 1.065 | 0.00654 | -0.033 | 162.853
9.5 | 1.033 | 0.007 | -0.033 | 147.557
10 | 0.988 | 0.00689 | -0.033 | 143.46
10.5 | 0.931 | 0.01162 | -0.033 | 80.086
11 | 0.864 | 0.01274 | -0.034 | 67.86
11.5 | 0.793 | 0.01376 | -0.033 | 57.665
12 | 0.719 | 0.01531 | -0.033 | 46.963
12.5 | 0.645 | 0.01765 | -0.033 | 36.531
13 | 0.574 | 0.0213 | -0.033 | 26.933

## 115. Re 14M Mach 0.10 (2)
BIGFOIL.COM POLAR EXPORT
NACA44005
NACA44005 |  |  |  | Cl Max: | 1.1667 | at alpha= | 8 | deg
XFOIL ncrit=9 |  |  |  | L/D Max: | 193.258 | at alpha= | 5 | deg
Re: | 14000000 |  |  | Cd Min: | 0.0249 | at alpha= | -3 | deg
Mach: | 0.1 |  |  | Cl=0 at alpha= | -2.7992 | deg
|  |  |  | @ Cl=0.1, Cd= | 0.01865
|  |  |  | @ Cl=0.4, Cd= | 0.0053276
|  |  |  | @ Cl=0.6, Cd= | 0.0053708
alpha (deg) | Cl | Cd | Cm | Cl/Cd
-3 | -0.0212 | 0.0249 | -0.0408 | -0.85141
-2.5 | 0.0316 | 0.02238 | -0.0407 | 1.412
-2 | 0.0855 | 0.01941 | -0.0402 | 4.4049
0.5 | 0.3538 | 0.00534 | -0.0341 | 66.2547
1.5 | 0.4654 | 0.00531 | -0.0338 | 87.646
2 | 0.5212 | 0.00533 | -0.0337 | 97.7861
2.5 | 0.5769 | 0.00535 | -0.0336 | 107.8318
3 | 0.6325 | 0.0054 | -0.0336 | 117.1296
3.5 | 0.6882 | 0.00544 | -0.0335 | 126.5074
4 | 0.7399 | 0.0047 | -0.0331 | 157.4255
4.5 | 0.7933 | 0.00416 | -0.0328 | 190.6971
5 | 0.86 | 0.00445 | -0.0355 | 193.2584
5.5 | 0.9114 | 0.00489 | -0.0348 | 186.3804
6 | 0.9579 | 0.00613 | -0.0333 | 156.2643
6.5 | 1.009 | 0.00674 | -0.0326 | 149.7033
7 | 1.0616 | 0.00711 | -0.0322 | 149.3108
8 | 1.1667 | 0.00789 | -0.0314 | 147.8707

## 116. Re 14M Mach 0.25 (1)
BIGFOIL.COM POLAR EXPORT
NACA44005
NACA44005 |  |  |  | Cl Max: | 1.086 | at alpha= | 7.5 | deg
JavaFoil+Calcfoil stall+Eppler ext transition |  |  |  | L/D Max: | 170.459 | at alpha= | 5.5 | deg
Re: | 14000000 |  |  | Cd Min: | 0.00558 | at alpha= | 5.5 | deg
Mach: | 0.25 |  |  | Cl=0 at alpha= | -2.6667 | deg
|  |  |  | @ Cl=0.1, Cd= | 0.02542
|  |  |  | @ Cl=0.4, Cd= | 0.02542
|  |  |  | @ Cl=0.6, Cd= | 0.02542
alpha (deg) | Cl | Cd | Cm | Cl/Cd
-20 | -0.093 | 0.15439 | -0.021 | -0.605
-19.5 | -0.091 | 0.14443 | -0.021 | -0.629
-19 | -0.088 | 0.13882 | -0.021 | -0.636
-18.5 | -0.086 | 0.13602 | -0.02 | -0.629
-18 | -0.083 | 0.13046 | -0.02 | -0.636
-17.5 | -0.08 | 0.12457 | -0.02 | -0.645
-17 | -0.078 | 0.11909 | -0.019 | -0.653
-16.5 | -0.075 | 0.11382 | -0.019 | -0.66
-16 | -0.072 | 0.10848 | -0.019 | -0.668
-15.5 | -0.07 | 0.10375 | -0.019 | -0.673
-15 | -0.067 | 0.09826 | -0.019 | -0.683
-14.5 | -0.064 | 0.09636 | -0.018 | -0.669
-14 | -0.062 | 0.09156 | -0.018 | -0.675
-13.5 | -0.059 | 0.08679 | -0.018 | -0.681
-13 | -0.056 | 0.08266 | -0.018 | -0.683
-12.5 | -0.054 | 0.07825 | -0.018 | -0.687
-12 | -0.051 | 0.07436 | -0.017 | -0.687
-11.5 | -0.048 | 0.07048 | -0.017 | -0.686
-11 | -0.046 | 0.06616 | -0.017 | -0.69
-10.5 | -0.043 | 0.0665 | -0.015 | -0.644
-10 | -0.04 | 0.06113 | -0.017 | -0.658
-9.5 | -0.038 | 0.05796 | -0.016 | -0.647
-9 | -0.035 | 0.05478 | -0.016 | -0.635
-8.5 | -0.032 | 0.05186 | -0.016 | -0.619
-8 | -0.029 | 0.04981 | -0.016 | -0.589
-7.5 | -0.027 | 0.04706 | -0.016 | -0.566
-7 | -0.024 | 0.04549 | -0.016 | -0.525
-6.5 | -0.021 | 0.04328 | -0.016 | -0.489
-6 | -0.018 | 0.04158 | -0.015 | -0.442
-5.5 | -0.057 | 0.03974 | -0.015 | -1.427
-5 | -0.07 | 0.03782 | -0.015 | -1.851
-4.5 | -0.074 | 0.03598 | -0.015 | -2.043
-4 | -0.066 | 0.03428 | -0.015 | -1.911
-3.5 | -0.048 | 0.03296 | -0.015 | -1.467
-3 | -0.022 | 0.03194 | -0.015 | -0.701
-2.5 | 0.011 | 0.03088 | -0.015 | 0.372
-2 | 0.052 | 0.03008 | -0.015 | 1.724
-1.5 | 0.097 | 0.02931 | -0.016 | 3.312
-1 | 0.145 | 0.0301 | -0.016 | 4.829
-0.5 | 0.196 | 0.02886 | -0.017 | 6.797
0 | 0.305 | 0.01229 | -0.032 | 24.821
0.5 | 0.368 | 0.01169 | -0.032 | 31.448
1 | 0.429 | 0.01103 | -0.032 | 38.879
1.5 | 0.489 | 0.0104 | -0.032 | 47.015
2 | 0.547 | 0.01002 | -0.032 | 54.647
2.5 | 0.606 | 0.00959 | -0.032 | 63.149
3 | 0.664 | 0.009 | -0.033 | 73.775
3.5 | 0.722 | 0.00728 | -0.033 | 99.123
4 | 0.78 | 0.00695 | -0.033 | 112.16
4.5 | 0.838 | 0.00637 | -0.033 | 131.518
5 | 0.895 | 0.00593 | -0.033 | 151.124
5.5 | 0.951 | 0.00558 | -0.033 | 170.459
6 | 1 | 0.00666 | -0.033 | 150.17
6.5 | 1.042 | 0.00664 | -0.033 | 156.864
7 | 1.072 | 0.00672 | -0.033 | 159.549
7.5 | 1.086 | 0.00703 | -0.033 | 154.399
8 | 1.08 | 0.00679 | -0.034 | 158.985
8.5 | 1.051 | 0.00725 | -0.034 | 144.903
9 | 0.997 | 0.00698 | -0.034 | 142.904
9.5 | 0.918 | 0.00759 | -0.034 | 120.939
10 | 0.812 | 0.01208 | -0.034 | 67.197
10.5 | 0.687 | 0.01312 | -0.034 | 52.368
11 | 0.549 | 0.0144 | -0.034 | 38.142
11.5 | 0.401 | 0.01665 | -0.034 | 24.11
12 | 0.234 | 0.0198 | -0.033 | 11.843
12.5 | 0.098 | 0.02542 | -0.033 | 3.844

## 117. Re 14M Mach 0.25 (2)
BIGFOIL.COM POLAR EXPORT
NACA44005
NACA44005 |  |  |  | Cl Max: | 1.0444 | at alpha= | 6.5 | deg
XFOIL ncrit=9 |  |  |  | L/D Max: | 197.206 | at alpha= | 5 | deg
Re: | 14000000 |  |  | Cd Min: | 0.02301 | at alpha= | -2.5 | deg
Mach: | 0.25 |  |  | Cl=0 at alpha= | -99 | deg
|  |  |  | @ Cl=0.1, Cd= | 0.019834
|  |  |  | @ Cl=0.4, Cd= | 0.0063666
|  |  |  | @ Cl=0.6, Cd= | 0.0053924
alpha (deg) | Cl | Cd | Cm | Cl/Cd
-2.5 | 0.0324 | 0.02301 | -0.042 | 1.4081
-2 | 0.0876 | 0.02042 | -0.0417 | 4.2899
-1.5 | 0.1437 | 0.01777 | -0.041 | 8.0867
1 | 0.4224 | 0.00537 | -0.0348 | 78.6592
1.5 | 0.48 | 0.00534 | -0.0346 | 89.8876
2 | 0.5378 | 0.00534 | -0.0344 | 100.7116
2.5 | 0.5953 | 0.00539 | -0.0343 | 110.4453
3 | 0.6531 | 0.00542 | -0.0342 | 120.4982
3.5 | 0.7106 | 0.00549 | -0.034 | 129.4353
4 | 0.7644 | 0.00474 | -0.0336 | 161.2658
5 | 0.8894 | 0.00451 | -0.0358 | 197.2062
5.5 | 0.9432 | 0.00493 | -0.0349 | 191.3185
6 | 0.9905 | 0.00637 | -0.033 | 155.4945
6.5 | 1.0444 | 0.00694 | -0.0321 | 150.4899

## 118. Re 14M Mach 0.50 (1)
BIGFOIL.COM POLAR EXPORT
NACA44005
NACA44005 |  |  |  | Cl Max: | 1.252 | at alpha= | 20 | deg
JavaFoil+Calcfoil stall+Eppler ext transition |  |  |  | L/D Max: | 171.969 | at alpha= | 5.5 | deg
Re: | 14000000 |  |  | Cd Min: | 0.00614 | at alpha= | 5.5 | deg
Mach: | 0.5 |  |  | Cl=0 at alpha= | -2.6538 | deg
|  |  |  | @ Cl=0.1, Cd= | 0.029904
|  |  |  | @ Cl=0.4, Cd= | 0.010297
|  |  |  | @ Cl=0.6, Cd= | 0.010988
alpha (deg) | Cl | Cd | Cm | Cl/Cd
-20 | -0.874 | 0.1291 | -0.028 | -6.767
-19.5 | -0.843 | 0.13482 | -0.025 | -6.253
-19 | -0.82 | 0.12829 | -0.025 | -6.389
-18.5 | -0.797 | 0.11941 | -0.025 | -6.678
-18 | -0.775 | 0.11155 | -0.026 | -6.949
-17.5 | -0.753 | 0.10402 | -0.026 | -7.238
-17 | -0.722 | 0.11063 | -0.024 | -6.53
-16.5 | -0.698 | 0.10532 | -0.023 | -6.628
-16 | -0.675 | 0.09825 | -0.024 | -6.869
-15.5 | -0.652 | 0.09126 | -0.024 | -7.145
-15 | -0.625 | 0.09266 | -0.023 | -6.744
-14.5 | -0.6 | 0.08858 | -0.022 | -6.773
-14 | -0.575 | 0.08424 | -0.022 | -6.829
-13.5 | -0.551 | 0.07848 | -0.022 | -7.027
-13 | -0.528 | 0.07291 | -0.023 | -7.238
-12.5 | -0.501 | 0.07377 | -0.021 | -6.788
-12 | -0.476 | 0.06986 | -0.021 | -6.812
-11.5 | -0.451 | 0.06608 | -0.021 | -6.825
-11 | -0.427 | 0.06131 | -0.021 | -6.961
-10.5 | -0.401 | 0.06132 | -0.02 | -6.531
-10 | -0.376 | 0.05762 | -0.02 | -6.517
-9.5 | -0.35 | 0.0544 | -0.02 | -6.442
-9 | -0.325 | 0.05113 | -0.02 | -6.365
-8.5 | -0.3 | 0.05033 | -0.019 | -5.951
-8 | -0.274 | 0.04747 | -0.019 | -5.779
-7.5 | -0.249 | 0.04493 | -0.019 | -5.542
-7 | -0.224 | 0.04284 | -0.019 | -5.219
-6.5 | -0.198 | 0.04201 | -0.018 | -4.707
-6 | -0.172 | 0.03962 | -0.019 | -4.349
-5.5 | -0.147 | 0.03755 | -0.019 | -3.908
-5 | -0.121 | 0.03697 | -0.018 | -3.269
-4.5 | -0.095 | 0.03517 | -0.018 | -2.706
-4 | -0.069 | 0.03354 | -0.018 | -2.071
-3.5 | -0.044 | 0.03335 | -0.017 | -1.306
-3 | -0.018 | 0.03228 | -0.017 | -0.549
-2.5 | 0.008 | 0.03104 | -0.018 | 0.265
-2 | 0.034 | 0.03068 | -0.017 | 1.114
-1.5 | 0.06 | 0.03029 | -0.016 | 1.986
-1 | 0.119 | 0.02972 | -0.017 | 3.989
-0.5 | 0.203 | 0.0294 | -0.017 | 6.912
0 | 0.333 | 0.0065 | -0.018 | 51.257
0.5 | 0.408 | 0.01075 | -0.036 | 37.915
1 | 0.478 | 0.01205 | -0.036 | 39.667
1.5 | 0.546 | 0.01127 | -0.036 | 48.439
2 | 0.611 | 0.01093 | -0.036 | 55.882
2.5 | 0.676 | 0.01045 | -0.036 | 64.67
3 | 0.741 | 0.00974 | -0.036 | 76.033
3.5 | 0.805 | 0.00924 | -0.036 | 87.151
4 | 0.87 | 0.00754 | -0.037 | 115.32
4.5 | 0.934 | 0.00701 | -0.037 | 133.228
5 | 0.997 | 0.00652 | -0.037 | 152.982
5.5 | 1.056 | 0.00614 | -0.037 | 171.969
6 | 1.1 | 0.00798 | -0.037 | 137.822
6.5 | 1.12 | 0.00818 | -0.037 | 136.856
7 | 1.047 | 0.00849 | -0.037 | 123.302
7.5 | 0.667 | 0.01127 | -0.037 | 59.136
8 | 0.696 | 0.01223 | -0.037 | 56.957
8.5 | 0.72 | 0.01404 | -0.037 | 51.285
9 | 0.742 | 0.01601 | -0.037 | 46.359
9.5 | 0.76 | 0.0193 | -0.036 | 39.374
10 | 0.771 | 0.02573 | -0.035 | 29.959
10.5 | 0.79 | 0.03065 | -0.034 | 25.783
11 | 0.812 | 0.03519 | -0.034 | 23.08
11.5 | 0.836 | 0.03922 | -0.033 | 21.322
12 | 0.848 | 0.05118 | -0.032 | 16.574
12.5 | 0.876 | 0.05441 | -0.032 | 16.097
13 | 0.902 | 0.0587 | -0.032 | 15.364
13.5 | 0.929 | 0.06219 | -0.032 | 14.941
14 | 0.956 | 0.06601 | -0.032 | 14.488
14.5 | 0.984 | 0.0695 | -0.032 | 14.159
15 | 1.003 | 0.08232 | -0.032 | 12.185
15.5 | 1.018 | 0.10084 | -0.03 | 10.099
16 | 1.039 | 0.11528 | -0.03 | 9.013
16.5 | 1.061 | 0.12909 | -0.029 | 8.218
17 | 1.082 | 0.14588 | -0.028 | 7.42
17.5 | 1.108 | 0.1598 | -0.028 | 6.931
18 | 1.139 | 0.16698 | -0.029 | 6.821
18.5 | 1.166 | 0.17907 | -0.029 | 6.513
19 | 1.193 | 0.19346 | -0.029 | 6.168
19.5 | 1.224 | 0.19686 | -0.03 | 6.22
20 | 1.252 | 0.20856 | -0.03 | 6.005

## 119. Re 16M Mach 0.00 (1)
BIGFOIL.COM POLAR EXPORT
NACA44005
NACA44005 |  |  |  | Cl Max: | 1.086 | at alpha= | 8 | deg
JavaFoil+Calcfoil stall+Eppler ext transition |  |  |  | L/D Max: | 172.485 | at alpha= | 8.5 | deg
Re: | 16000000 |  |  | Cd Min: | 0.00549 | at alpha= | 5.5 | deg
Mach: | 0 |  |  | Cl=0 at alpha= | -2.6622 | deg
|  |  |  | @ Cl=0.1, Cd= | 0.029715
|  |  |  | @ Cl=0.4, Cd= | 0.010775
|  |  |  | @ Cl=0.6, Cd= | 0.00913
alpha (deg) | Cl | Cd | Cm | Cl/Cd
-11.5 | -0.085 | 0.07111 | -0.016 | -1.196
-11 | -0.091 | 0.06743 | -0.016 | -1.344
-10.5 | -0.096 | 0.06404 | -0.016 | -1.506
-10 | -0.103 | 0.06049 | -0.016 | -1.695
-9.5 | -0.109 | 0.05757 | -0.016 | -1.888
-9 | -0.115 | 0.05475 | -0.016 | -2.097
-8.5 | -0.121 | 0.05196 | -0.015 | -2.323
-8 | -0.126 | 0.04944 | -0.015 | -2.55
-7.5 | -0.131 | 0.04768 | -0.015 | -2.739
-7 | -0.134 | 0.04552 | -0.015 | -2.936
-6.5 | -0.135 | 0.04312 | -0.015 | -3.126
-6 | -0.133 | 0.04091 | -0.015 | -3.256
-5.5 | -0.128 | 0.03894 | -0.015 | -3.289
-5 | -0.119 | 0.0371 | -0.015 | -3.197
-4.5 | -0.104 | 0.03542 | -0.015 | -2.935
-4 | -0.083 | 0.03395 | -0.015 | -2.437
-3.5 | -0.056 | 0.03273 | -0.015 | -1.717
-3 | -0.025 | 0.03135 | -0.015 | -0.782
-2.5 | 0.012 | 0.03025 | -0.016 | 0.399
-2 | 0.053 | 0.02946 | -0.016 | 1.792
-1.5 | 0.097 | 0.02976 | -0.016 | 3.259
-1 | 0.144 | 0.02905 | -0.017 | 4.942
-0.5 | 0.237 | 0.0106 | -0.031 | 22.337
0 | 0.297 | 0.01183 | -0.031 | 25.07
0.5 | 0.356 | 0.01123 | -0.031 | 31.733
1 | 0.415 | 0.01062 | -0.031 | 39.105
1.5 | 0.473 | 0.01013 | -0.031 | 46.742
2 | 0.53 | 0.00967 | -0.031 | 54.815
2.5 | 0.587 | 0.00926 | -0.031 | 63.38
3 | 0.643 | 0.0087 | -0.032 | 73.965
3.5 | 0.7 | 0.00714 | -0.032 | 97.965
4 | 0.756 | 0.00682 | -0.032 | 110.76
4.5 | 0.812 | 0.00626 | -0.032 | 129.713
5 | 0.868 | 0.00583 | -0.032 | 148.751
5.5 | 0.922 | 0.00549 | -0.032 | 168.031
6 | 0.97 | 0.00632 | -0.032 | 153.454
6.5 | 1.015 | 0.00633 | -0.032 | 160.261
7 | 1.049 | 0.00636 | -0.032 | 165.139
7.5 | 1.074 | 0.00641 | -0.032 | 167.433
8 | 1.086 | 0.00643 | -0.033 | 168.92
8.5 | 1.086 | 0.0063 | -0.033 | 172.485
9 | 1.072 | 0.00635 | -0.033 | 168.876
9.5 | 1.046 | 0.0068 | -0.033 | 153.72
10 | 1.008 | 0.0067 | -0.033 | 150.427
10.5 | 0.96 | 0.00678 | -0.033 | 141.67
11 | 0.901 | 0.01216 | -0.033 | 74.11
11.5 | 0.837 | 0.0131 | -0.033 | 63.886
12 | 0.77 | 0.01431 | -0.033 | 53.84
12.5 | 0.702 | 0.01614 | -0.033 | 43.529
13 | 0.636 | 0.01905 | -0.033 | 33.356

## 120. Re 16M Mach 0.00 (2)
BIGFOIL.COM POLAR EXPORT
NACA44005
NACA44005 |  |  |  | Cl Max: | 1.8522 | at alpha= | 16 | deg
XFOIL ncrit=9 |  |  |  | L/D Max: | 196.345 | at alpha= | 5 | deg
Re: | 16000000 |  |  | Cd Min: | 0.11704 | at alpha= | 20 | deg
Mach: | 0 |  |  | Cl=0 at alpha= | -2.8045 | deg
|  |  |  | @ Cl=0.1, Cd= | 0.0181
|  |  |  | @ Cl=0.4, Cd= | 0.00524
|  |  |  | @ Cl=0.6, Cd= | 0.0052742
alpha (deg) | Cl | Cd | Cm | Cl/Cd
-5 | -0.2444 | 0.0118 | -0.0377 | -20.7119
-4.5 | -0.1889 | 0.01221 | -0.0376 | -15.4709
-4 | -0.1356 | 0.01118 | -0.0373 | -12.1288
-3.5 | -0.084 | 0.00906 | -0.0367 | -9.2715
-3 | -0.0206 | 0.02447 | -0.0406 | -0.84185
-2.5 | 0.0321 | 0.02171 | -0.0404 | 1.4786
-2 | 0.0855 | 0.01884 | -0.0398 | 4.5382
0.5 | 0.3519 | 0.00524 | -0.0339 | 67.1565
1 | 0.4075 | 0.00524 | -0.0338 | 77.7672
1.5 | 0.4629 | 0.00522 | -0.0337 | 88.6782
2 | 0.5184 | 0.00522 | -0.0336 | 99.3103
2.5 | 0.5738 | 0.00526 | -0.0336 | 109.0875
3 | 0.6292 | 0.00529 | -0.0335 | 118.9414
3.5 | 0.6844 | 0.00535 | -0.0335 | 127.9252
4 | 0.7369 | 0.00476 | -0.0333 | 154.8109
4.5 | 0.7872 | 0.00425 | -0.0324 | 185.2235
5 | 0.8541 | 0.00435 | -0.0353 | 196.3448
5.5 | 0.9056 | 0.00491 | -0.0348 | 184.4399
6 | 0.9523 | 0.00606 | -0.0334 | 157.1452
6.5 | 1.0034 | 0.00657 | -0.0328 | 152.7245
7 | 1.0556 | 0.00692 | -0.0324 | 152.5434
8 | 1.1598 | 0.00766 | -0.0318 | 151.4099
8.5 | 1.2111 | 0.00819 | -0.0314 | 147.8755
9 | 1.2616 | 0.00882 | -0.0309 | 143.0385
9.5 | 1.31 | 0.00976 | -0.03 | 134.2213
10 | 1.3574 | 0.01075 | -0.0292 | 126.2698
10.5 | 1.4041 | 0.01175 | -0.0283 | 119.4979
11 | 1.4556 | 0.01195 | -0.0283 | 121.8075
11.5 | 1.5045 | 0.01246 | -0.028 | 120.7464
12 | 1.5491 | 0.01351 | -0.027 | 114.6632
12.5 | 1.5965 | 0.01408 | -0.0265 | 113.3878
13 | 1.6401 | 0.01504 | -0.0255 | 109.0492
13.5 | 1.6833 | 0.01592 | -0.0246 | 105.7349
14 | 1.7237 | 0.01699 | -0.0233 | 101.4538
14.5 | 1.7613 | 0.01818 | -0.0216 | 96.8812
15 | 1.7976 | 0.0193 | -0.0199 | 93.1399
15.5 | 1.8304 | 0.02051 | -0.0178 | 89.2443
16 | 1.8522 | 0.02217 | -0.0143 | 83.5453
16.5 | 1.8496 | 0.0239 | -0.0067 | 77.3891
17 | 1.8233 | 0.0282 | -0.0005 | 64.656
17.5 | 1.829 | 0.03185 | 0.0001 | 57.4254
18 | 1.8188 | 0.04188 | -0.0077 | 43.4288
18.5 | 1.7401 | 0.06195 | -0.0185 | 28.0888
19 | 1.6517 | 0.07933 | -0.0229 | 20.8206
19.5 | 1.5763 | 0.09916 | -0.0332 | 15.8965
20 | 1.5238 | 0.11704 | -0.0433 | 13.0195

## 121. Re 16M Mach 0.10 (1)
BIGFOIL.COM POLAR EXPORT
NACA44005
NACA44005 |  |  |  | Cl Max: | 1.087 | at alpha= | 8 | deg
JavaFoil+Calcfoil stall+Eppler ext transition |  |  |  | L/D Max: | 170.649 | at alpha= | 8.5 | deg
Re: | 16000000 |  |  | Cd Min: | 0.0055 | at alpha= | 5.5 | deg
Mach: | 0.1 |  |  | Cl=0 at alpha= | -2.6667 | deg
|  |  |  | @ Cl=0.1, Cd= | 0.029722
|  |  |  | @ Cl=0.4, Cd= | 0.010843
|  |  |  | @ Cl=0.6, Cd= | 0.02002
alpha (deg) | Cl | Cd | Cm | Cl/Cd
-11.5 | -0.062 | 0.07117 | -0.016 | -0.868
-11 | -0.068 | 0.06741 | -0.016 | -1.006
-10.5 | -0.074 | 0.06417 | -0.016 | -1.157
-10 | -0.081 | 0.06093 | -0.016 | -1.33
-9.5 | -0.088 | 0.05778 | -0.016 | -1.526
-9 | -0.095 | 0.0548 | -0.016 | -1.741
-8.5 | -0.103 | 0.05202 | -0.016 | -1.972
-8 | -0.109 | 0.04947 | -0.015 | -2.212
-7.5 | -0.116 | 0.04773 | -0.015 | -2.424
-7 | -0.121 | 0.04557 | -0.015 | -2.648
-6.5 | -0.124 | 0.04326 | -0.015 | -2.862
-6 | -0.124 | 0.04103 | -0.015 | -3.03
-5.5 | -0.121 | 0.03878 | -0.015 | -3.13
-5 | -0.114 | 0.03715 | -0.015 | -3.063
-4.5 | -0.101 | 0.03542 | -0.015 | -2.849
-4 | -0.081 | 0.03401 | -0.015 | -2.382
-3.5 | -0.055 | 0.03279 | -0.015 | -1.689
-3 | -0.024 | 0.03138 | -0.015 | -0.774
-2.5 | 0.012 | 0.03032 | -0.016 | 0.396
-2 | 0.053 | 0.02952 | -0.016 | 1.787
-1.5 | 0.097 | 0.02976 | -0.016 | 3.264
-1 | 0.144 | 0.02916 | -0.017 | 4.936
-0.5 | 0.238 | 0.01063 | -0.032 | 22.342
0 | 0.298 | 0.01187 | -0.032 | 25.089
0.5 | 0.358 | 0.01127 | -0.032 | 31.771
1 | 0.418 | 0.01066 | -0.032 | 39.175
1.5 | 0.476 | 0.01016 | -0.032 | 46.825
2 | 0.533 | 0.0097 | -0.032 | 54.921
2.5 | 0.59 | 0.00929 | -0.032 | 63.489
3 | 0.646 | 0.00872 | -0.032 | 74.097
3.5 | 0.703 | 0.00717 | -0.032 | 98.08
4 | 0.759 | 0.00685 | -0.032 | 110.89
4.5 | 0.816 | 0.00628 | -0.032 | 129.946
5 | 0.872 | 0.00585 | -0.032 | 148.981
5.5 | 0.926 | 0.0055 | -0.032 | 168.31
6 | 0.975 | 0.00635 | -0.032 | 153.533
6.5 | 1.019 | 0.00637 | -0.032 | 160.087
7 | 1.053 | 0.00639 | -0.032 | 164.735
7.5 | 1.076 | 0.00646 | -0.033 | 166.596
8 | 1.087 | 0.00648 | -0.033 | 167.69
8.5 | 1.083 | 0.00635 | -0.033 | 170.649
9 | 1.065 | 0.0064 | -0.033 | 166.323
9.5 | 1.033 | 0.00687 | -0.033 | 150.385
10 | 0.988 | 0.00674 | -0.033 | 146.624
10.5 | 0.934 | 0.00686 | -0.034 | 136.159
11 | 0.866 | 0.01239 | -0.034 | 69.872
11.5 | 0.795 | 0.01341 | -0.034 | 59.24
12 | 0.721 | 0.01478 | -0.033 | 48.773
12.5 | 0.647 | 0.0169 | -0.033 | 38.312
13 | 0.576 | 0.02002 | -0.033 | 28.791

## 122. Re 16M Mach 0.10 (2)
BIGFOIL.COM POLAR EXPORT
NACA44005
NACA44005 |  |  |  | Cl Max: | 1.8163 | at alpha= | 15.5 | deg
XFOIL ncrit=9 |  |  |  | L/D Max: | 196.705 | at alpha= | 5 | deg
Re: | 16000000 |  |  | Cd Min: | 0.13646 | at alpha= | 20 | deg
Mach: | 0.1 |  |  | Cl=0 at alpha= | -2.8034 | deg
|  |  |  | @ Cl=0.1, Cd= | 0.018277
|  |  |  | @ Cl=0.4, Cd= | 0.0052417
|  |  |  | @ Cl=0.6, Cd= | 0.0052723
alpha (deg) | Cl | Cd | Cm | Cl/Cd
-4.5 | -0.1995 | 0.00815 | -0.0377 | -24.4785
-4 | -0.1435 | 0.00809 | -0.0373 | -17.7379
-3 | -0.0208 | 0.02461 | -0.0408 | -0.84518
-2.5 | 0.0321 | 0.02197 | -0.0407 | 1.4611
-2 | 0.0859 | 0.019 | -0.0401 | 4.5211
0.5 | 0.3539 | 0.00525 | -0.0341 | 67.4095
1 | 0.4098 | 0.00524 | -0.034 | 78.2061
1.5 | 0.4655 | 0.00522 | -0.0338 | 89.1762
2 | 0.5214 | 0.00522 | -0.0338 | 99.8851
2.5 | 0.5771 | 0.00526 | -0.0337 | 109.7148
3 | 0.6329 | 0.00529 | -0.0336 | 119.6408
3.5 | 0.6884 | 0.00536 | -0.0336 | 128.4328
4 | 0.7414 | 0.00478 | -0.0333 | 155.1046
4.5 | 0.7919 | 0.00426 | -0.0324 | 185.892
5 | 0.8596 | 0.00437 | -0.0354 | 196.7048
5.5 | 0.9113 | 0.00492 | -0.0348 | 185.2236
6 | 0.9582 | 0.0061 | -0.0334 | 157.082
6.5 | 1.0098 | 0.00661 | -0.0327 | 152.7685
7 | 1.0624 | 0.00696 | -0.0323 | 152.6437
7.5 | 1.115 | 0.00735 | -0.0319 | 151.7007
8 | 1.1677 | 0.00772 | -0.0316 | 151.2565
8.5 | 1.2193 | 0.00828 | -0.031 | 147.2585
9 | 1.27 | 0.00899 | -0.0304 | 141.2681
9.5 | 1.3177 | 0.01014 | -0.0292 | 129.9507
10 | 1.3645 | 0.0113 | -0.0281 | 120.7522
10.5 | 1.4107 | 0.01241 | -0.027 | 113.6745
11 | 1.4624 | 0.01268 | -0.0269 | 115.3312
12 | 1.5554 | 0.01442 | -0.0251 | 107.8641
12.5 | 1.6033 | 0.015 | -0.0245 | 106.8867
13 | 1.6455 | 0.01613 | -0.0232 | 102.0149
13.5 | 1.6883 | 0.01707 | -0.022 | 98.9045
14 | 1.7262 | 0.01835 | -0.0202 | 94.0708
14.5 | 1.7596 | 0.01982 | -0.0179 | 88.779
15 | 1.7917 | 0.02113 | -0.0155 | 84.7941
15.5 | 1.8163 | 0.02256 | -0.0121 | 80.5098
16 | 1.8035 | 0.02488 | -0.0035 | 72.4879
16.5 | 1.7931 | 0.02855 | 0.0007 | 62.8056
17 | 1.7505 | 0.04274 | -0.0089 | 40.9569
17.5 | 1.7643 | 0.04818 | -0.0121 | 36.6189
18 | 1.6962 | 0.06553 | -0.0199 | 25.8843
18.5 | 1.5559 | 0.09108 | -0.0287 | 17.0828
19 | 1.5245 | 0.10432 | -0.0357 | 14.6137
19.5 | 1.4866 | 0.11969 | -0.0445 | 12.4204
20 | 1.4464 | 0.13646 | -0.0546 | 10.5994

## 123. Re 16M Mach 0.25 (1)
BIGFOIL.COM POLAR EXPORT
NACA44005
NACA44005 |  |  |  | Cl Max: | 1.086 | at alpha= | 7.5 | deg
JavaFoil+Calcfoil stall+Eppler ext transition |  |  |  | L/D Max: | 169.656 | at alpha= | 5.5 | deg
Re: | 16000000 |  |  | Cd Min: | 0.0056 | at alpha= | 5.5 | deg
Mach: | 0.25 |  |  | Cl=0 at alpha= | -2.6765 | deg
|  |  |  | @ Cl=0.1, Cd= | 0.02386
|  |  |  | @ Cl=0.4, Cd= | 0.02386
|  |  |  | @ Cl=0.6, Cd= | 0.02386
alpha (deg) | Cl | Cd | Cm | Cl/Cd
-20 | -0.093 | 0.15722 | -0.02 | -0.594
-19.5 | -0.091 | 0.14771 | -0.021 | -0.615
-19 | -0.088 | 0.14168 | -0.02 | -0.623
-18.5 | -0.086 | 0.13652 | -0.02 | -0.627
-18 | -0.083 | 0.13075 | -0.02 | -0.635
-17.5 | -0.08 | 0.12498 | -0.02 | -0.643
-17 | -0.078 | 0.1194 | -0.019 | -0.651
-16.5 | -0.075 | 0.11378 | -0.019 | -0.66
-16 | -0.072 | 0.10839 | -0.019 | -0.668
-15.5 | -0.07 | 0.10364 | -0.019 | -0.674
-15 | -0.067 | 0.09825 | -0.019 | -0.683
-14.5 | -0.064 | 0.09569 | -0.018 | -0.673
-14 | -0.062 | 0.0909 | -0.018 | -0.68
-13.5 | -0.059 | 0.08649 | -0.018 | -0.683
-13 | -0.056 | 0.08235 | -0.018 | -0.685
-12.5 | -0.054 | 0.0783 | -0.018 | -0.686
-12 | -0.051 | 0.07394 | -0.017 | -0.691
-11.5 | -0.048 | 0.07042 | -0.017 | -0.687
-11 | -0.046 | 0.06621 | -0.017 | -0.69
-10.5 | -0.043 | 0.06611 | -0.015 | -0.648
-10 | -0.04 | 0.06092 | -0.017 | -0.66
-9.5 | -0.038 | 0.05794 | -0.016 | -0.648
-9 | -0.035 | 0.05456 | -0.016 | -0.638
-8.5 | -0.032 | 0.05175 | -0.016 | -0.62
-8 | -0.029 | 0.04956 | -0.016 | -0.592
-7.5 | -0.027 | 0.04784 | -0.016 | -0.556
-7 | -0.024 | 0.04545 | -0.016 | -0.526
-6.5 | -0.021 | 0.04322 | -0.016 | -0.489
-6 | -0.018 | 0.04143 | -0.015 | -0.444
-5.5 | -0.057 | 0.0395 | -0.015 | -1.436
-5 | -0.07 | 0.03762 | -0.015 | -1.862
-4.5 | -0.074 | 0.03573 | -0.015 | -2.058
-4 | -0.066 | 0.03416 | -0.015 | -1.919
-3.5 | -0.048 | 0.03277 | -0.016 | -1.476
-3 | -0.022 | 0.03168 | -0.016 | -0.707
-2.5 | 0.012 | 0.03068 | -0.016 | 0.375
-2 | 0.052 | 0.02982 | -0.016 | 1.741
-1.5 | 0.097 | 0.02896 | -0.016 | 3.356
-1 | 0.145 | 0.0298 | -0.016 | 4.882
-0.5 | 0.197 | 0.02818 | -0.018 | 6.983
0 | 0.305 | 0.01211 | -0.032 | 25.195
0.5 | 0.368 | 0.0115 | -0.032 | 31.967
1 | 0.429 | 0.01086 | -0.032 | 39.501
1.5 | 0.489 | 0.01023 | -0.032 | 47.768
2 | 0.547 | 0.00986 | -0.032 | 55.491
2.5 | 0.606 | 0.00945 | -0.032 | 64.105
3 | 0.664 | 0.00887 | -0.033 | 74.833
3.5 | 0.722 | 0.00732 | -0.033 | 98.701
4 | 0.78 | 0.00699 | -0.033 | 111.599
4.5 | 0.838 | 0.0064 | -0.033 | 131.001
5 | 0.895 | 0.00596 | -0.033 | 150.227
5.5 | 0.951 | 0.0056 | -0.033 | 169.656
6 | 1 | 0.0066 | -0.033 | 151.498
6.5 | 1.042 | 0.00657 | -0.033 | 158.722
7 | 1.072 | 0.00662 | -0.033 | 161.858
7.5 | 1.086 | 0.00671 | -0.033 | 161.811
8 | 1.08 | 0.00654 | -0.034 | 165.035
8.5 | 1.051 | 0.0071 | -0.034 | 148.033
9 | 0.997 | 0.00683 | -0.034 | 146.016
9.5 | 0.918 | 0.00742 | -0.034 | 123.658
10 | 0.813 | 0.01125 | -0.034 | 72.245
10.5 | 0.688 | 0.01278 | -0.034 | 53.871
11 | 0.551 | 0.0139 | -0.034 | 39.639
11.5 | 0.403 | 0.01588 | -0.034 | 25.383
12 | 0.236 | 0.01868 | -0.033 | 12.611
12.5 | 0.098 | 0.02386 | -0.033 | 4.116

## 124. Re 16M Mach 0.25 (2)
BIGFOIL.COM POLAR EXPORT
NACA44005
NACA44005 |  |  |  | Cl Max: | 1.4639 | at alpha= | 11.5 | deg
XFOIL ncrit=9 |  |  |  | L/D Max: | 200.88 | at alpha= | 5 | deg
Re: | 16000000 |  |  | Cd Min: | 0.14549 | at alpha= | 16.5 | deg
Mach: | 0.25 |  |  | Cl=0 at alpha= | -99 | deg
|  |  |  | @ Cl=0.1, Cd= | 0.00526
|  |  |  | @ Cl=0.4, Cd= | 0.00526
|  |  |  | @ Cl=0.6, Cd= | 0.0052923
alpha (deg) | Cl | Cd | Cm | Cl/Cd
1 | 0.4225 | 0.00526 | -0.0348 | 80.3232
1.5 | 0.4803 | 0.00524 | -0.0346 | 91.6603
2 | 0.538 | 0.00524 | -0.0345 | 102.6718
2.5 | 0.5956 | 0.00529 | -0.0343 | 112.5898
3 | 0.6534 | 0.00532 | -0.0342 | 122.8195
3.5 | 0.7109 | 0.0054 | -0.0341 | 131.6481
4 | 0.7678 | 0.00519 | -0.0339 | 147.9383
4.5 | 0.8178 | 0.0043 | -0.0326 | 190.186
5 | 0.8899 | 0.00443 | -0.0359 | 200.8804
5.5 | 0.9434 | 0.00492 | -0.0349 | 191.748
6 | 0.9911 | 0.00629 | -0.0331 | 157.5676
6.5 | 1.0453 | 0.0068 | -0.0322 | 153.7206
7 | 1.1006 | 0.00721 | -0.0315 | 152.6491
7.5 | 1.1562 | 0.00759 | -0.0308 | 152.332
8 | 1.2107 | 0.00821 | -0.0299 | 147.4665
8.5 | 1.2644 | 0.009 | -0.0287 | 140.4889
9 | 1.3113 | 0.01078 | -0.0265 | 121.6419
10 | 1.383 | 0.0163 | -0.0194 | 84.8466
10.5 | 1.4171 | 0.01873 | -0.0161 | 75.6594
11 | 1.4454 | 0.02134 | -0.0123 | 67.732
11.5 | 1.4639 | 0.02416 | -0.0076 | 60.5919
12 | 1.398 | 0.03122 | 0.0032 | 44.779
12.5 | 1.4134 | 0.03835 | -0.0041 | 36.8553
13 | 1.3653 | 0.05545 | -0.0166 | 24.6222
13.5 | 1.3707 | 0.06299 | -0.0211 | 21.7606
14 | 1.3146 | 0.0786 | -0.0283 | 16.7252
14.5 | 1.2455 | 0.09582 | -0.035 | 12.9983
15 | 1.2332 | 0.10406 | -0.0368 | 11.8509
15.5 | 1.2307 | 0.11337 | -0.0414 | 10.8556
16 | 1.1873 | 0.1322 | -0.0522 | 8.9811
16.5 | 1.1743 | 0.14549 | -0.0601 | 8.0713

## 125. Re 16M Mach 0.50 (1)
BIGFOIL.COM POLAR EXPORT
NACA44005
NACA44005 |  |  |  | Cl Max: | 1.253 | at alpha= | 20 | deg
JavaFoil+Calcfoil stall+Eppler ext transition |  |  |  | L/D Max: | 172.095 | at alpha= | 5.5 | deg
Re: | 16000000 |  |  | Cd Min: | 0.00614 | at alpha= | 5.5 | deg
Mach: | 0.5 |  |  | Cl=0 at alpha= | -2.6538 | deg
|  |  |  | @ Cl=0.1, Cd= | 0.029754
|  |  |  | @ Cl=0.4, Cd= | 0.010127
|  |  |  | @ Cl=0.6, Cd= | 0.010833
alpha (deg) | Cl | Cd | Cm | Cl/Cd
-20 | -0.871 | 0.13496 | -0.027 | -6.454
-19.5 | -0.843 | 0.13904 | -0.025 | -6.062
-19 | -0.819 | 0.13225 | -0.025 | -6.196
-18.5 | -0.798 | 0.12008 | -0.025 | -6.643
-18 | -0.775 | 0.11233 | -0.026 | -6.9
-17.5 | -0.752 | 0.10509 | -0.026 | -7.16
-17 | -0.723 | 0.10965 | -0.024 | -6.591
-16.5 | -0.698 | 0.10453 | -0.023 | -6.681
-16 | -0.675 | 0.0974 | -0.024 | -6.934
-15.5 | -0.653 | 0.09029 | -0.025 | -7.228
-15 | -0.625 | 0.09195 | -0.023 | -6.799
-14.5 | -0.6 | 0.08787 | -0.022 | -6.831
-14 | -0.576 | 0.08367 | -0.022 | -6.879
-13.5 | -0.552 | 0.07776 | -0.023 | -7.097
-13 | -0.528 | 0.07225 | -0.023 | -7.311
-12.5 | -0.501 | 0.07353 | -0.021 | -6.812
-12 | -0.476 | 0.06946 | -0.021 | -6.854
-11.5 | -0.451 | 0.06578 | -0.021 | -6.859
-11 | -0.427 | 0.06103 | -0.022 | -6.996
-10.5 | -0.401 | 0.06086 | -0.02 | -6.584
-10 | -0.376 | 0.05743 | -0.02 | -6.542
-9.5 | -0.351 | 0.05424 | -0.02 | -6.463
-9 | -0.326 | 0.05071 | -0.021 | -6.422
-8.5 | -0.3 | 0.05011 | -0.019 | -5.98
-8 | -0.274 | 0.04729 | -0.019 | -5.803
-7.5 | -0.249 | 0.04512 | -0.019 | -5.52
-7 | -0.224 | 0.0426 | -0.019 | -5.251
-6.5 | -0.198 | 0.04178 | -0.019 | -4.734
-6 | -0.172 | 0.03939 | -0.019 | -4.376
-5.5 | -0.147 | 0.03732 | -0.019 | -3.934
-5 | -0.121 | 0.03737 | -0.018 | -3.234
-4.5 | -0.095 | 0.03496 | -0.018 | -2.723
-4 | -0.069 | 0.03388 | -0.018 | -2.051
-3.5 | -0.044 | 0.03324 | -0.017 | -1.311
-3 | -0.018 | 0.03214 | -0.017 | -0.551
-2.5 | 0.008 | 0.03084 | -0.018 | 0.267
-2 | 0.034 | 0.03055 | -0.017 | 1.119
-1.5 | 0.06 | 0.03012 | -0.017 | 1.997
-1 | 0.119 | 0.02958 | -0.017 | 4.009
-0.5 | 0.203 | 0.03049 | -0.017 | 6.668
0 | 0.333 | 0.00642 | -0.018 | 51.879
0.5 | 0.408 | 0.01057 | -0.036 | 38.57
1 | 0.478 | 0.01188 | -0.036 | 40.248
1.5 | 0.546 | 0.01109 | -0.036 | 49.227
2 | 0.611 | 0.01078 | -0.036 | 56.695
2.5 | 0.676 | 0.01029 | -0.036 | 65.709
3 | 0.741 | 0.00961 | -0.036 | 77.067
3.5 | 0.805 | 0.00911 | -0.036 | 88.44
4 | 0.87 | 0.00756 | -0.037 | 115.039
4.5 | 0.934 | 0.00701 | -0.037 | 133.181
5 | 0.997 | 0.00652 | -0.037 | 153.036
5.5 | 1.056 | 0.00614 | -0.037 | 172.095
6 | 1.1 | 0.00787 | -0.037 | 139.804
6.5 | 1.12 | 0.00804 | -0.037 | 139.167
7 | 1.047 | 0.00833 | -0.037 | 125.687
7.5 | 0.667 | 0.01138 | -0.037 | 58.621
8 | 0.697 | 0.01191 | -0.037 | 58.561
8.5 | 0.722 | 0.01358 | -0.037 | 53.195
9 | 0.745 | 0.0154 | -0.037 | 48.361
9.5 | 0.764 | 0.01829 | -0.036 | 41.77
10 | 0.775 | 0.02433 | -0.035 | 31.845
10.5 | 0.793 | 0.02933 | -0.034 | 27.05
11 | 0.816 | 0.03361 | -0.034 | 24.266
11.5 | 0.839 | 0.03759 | -0.034 | 22.333
12 | 0.851 | 0.04954 | -0.032 | 17.173
12.5 | 0.878 | 0.05302 | -0.032 | 16.552
13 | 0.904 | 0.05705 | -0.032 | 15.845
13.5 | 0.931 | 0.06051 | -0.032 | 15.392
14 | 0.958 | 0.06432 | -0.032 | 14.9
14.5 | 0.978 | 0.07533 | -0.032 | 12.983
15 | 0.996 | 0.09055 | -0.031 | 10.997
15.5 | 1.009 | 0.11309 | -0.029 | 8.919
16 | 1.032 | 0.12599 | -0.029 | 8.189
16.5 | 1.056 | 0.13813 | -0.028 | 7.648
17 | 1.08 | 0.15324 | -0.028 | 7.05
17.5 | 1.107 | 0.16655 | -0.028 | 6.646
18 | 1.138 | 0.17281 | -0.029 | 6.587
18.5 | 1.166 | 0.18457 | -0.029 | 6.318
19 | 1.193 | 0.19805 | -0.029 | 6.026
19.5 | 1.224 | 0.20229 | -0.03 | 6.053
20 | 1.253 | 0.21227 | -0.03 | 5.901

## 126. Re 18M Mach 0.00 (1)
BIGFOIL.COM POLAR EXPORT
NACA44005
NACA44005 |  |  |  | Cl Max: | 1.086 | at alpha= | 8 | deg
JavaFoil+Calcfoil stall+Eppler ext transition |  |  |  | L/D Max: | 175.662 | at alpha= | 8.5 | deg
Re: | 18000000 |  |  | Cd Min: | 0.00553 | at alpha= | 5.5 | deg
Mach: | 0 |  |  | Cl=0 at alpha= | -2.6622 | deg
|  |  |  | @ Cl=0.1, Cd= | 0.029374
|  |  |  | @ Cl=0.4, Cd= | 0.01063
|  |  |  | @ Cl=0.6, Cd= | 0.0090046
alpha (deg) | Cl | Cd | Cm | Cl/Cd
-11.5 | -0.085 | 0.07069 | -0.016 | -1.203
-11 | -0.091 | 0.06727 | -0.016 | -1.347
-10.5 | -0.096 | 0.06399 | -0.016 | -1.508
-10 | -0.103 | 0.06062 | -0.016 | -1.692
-9.5 | -0.109 | 0.05736 | -0.016 | -1.895
-9 | -0.115 | 0.05474 | -0.016 | -2.098
-8.5 | -0.121 | 0.05194 | -0.016 | -2.324
-8 | -0.126 | 0.05023 | -0.015 | -2.51
-7.5 | -0.131 | 0.04751 | -0.015 | -2.749
-7 | -0.134 | 0.04533 | -0.015 | -2.949
-6.5 | -0.135 | 0.04293 | -0.015 | -3.14
-6 | -0.133 | 0.04078 | -0.015 | -3.267
-5.5 | -0.128 | 0.03874 | -0.015 | -3.307
-5 | -0.119 | 0.03694 | -0.015 | -3.211
-4.5 | -0.104 | 0.03524 | -0.015 | -2.951
-4 | -0.083 | 0.03378 | -0.015 | -2.451
-3.5 | -0.056 | 0.03264 | -0.015 | -1.722
-3 | -0.025 | 0.03117 | -0.016 | -0.787
-2.5 | 0.012 | 0.03006 | -0.016 | 0.402
-2 | 0.053 | 0.02916 | -0.016 | 1.813
-1.5 | 0.097 | 0.02943 | -0.017 | 3.301
-1 | 0.144 | 0.02855 | -0.017 | 5.04
-0.5 | 0.237 | 0.01226 | -0.031 | 19.298
0 | 0.297 | 0.01167 | -0.031 | 25.412
0.5 | 0.356 | 0.01107 | -0.031 | 32.194
1 | 0.415 | 0.01048 | -0.031 | 39.659
1.5 | 0.473 | 0.00999 | -0.031 | 47.406
2 | 0.53 | 0.00954 | -0.031 | 55.548
2.5 | 0.587 | 0.00913 | -0.031 | 64.236
3 | 0.643 | 0.00859 | -0.032 | 74.832
3.5 | 0.7 | 0.0081 | -0.032 | 86.323
4 | 0.756 | 0.00685 | -0.032 | 110.322
4.5 | 0.812 | 0.00629 | -0.032 | 129.063
5 | 0.868 | 0.00587 | -0.032 | 147.837
5.5 | 0.922 | 0.00553 | -0.032 | 166.619
6 | 0.97 | 0.00631 | -0.032 | 153.85
6.5 | 1.015 | 0.0063 | -0.032 | 161.025
7 | 1.049 | 0.00652 | -0.032 | 160.98
7.5 | 1.074 | 0.00635 | -0.032 | 169.229
8 | 1.086 | 0.00639 | -0.033 | 170.076
8.5 | 1.086 | 0.00618 | -0.033 | 175.662
9 | 1.072 | 0.00625 | -0.033 | 171.712
9.5 | 1.046 | 0.00657 | -0.033 | 159.155
10 | 1.008 | 0.00638 | -0.033 | 157.913
10.5 | 0.96 | 0.00665 | -0.033 | 144.432
11 | 0.902 | 0.01141 | -0.034 | 79.037
11.5 | 0.839 | 0.01277 | -0.034 | 65.695
12 | 0.772 | 0.01386 | -0.033 | 55.726
12.5 | 0.704 | 0.0156 | -0.033 | 45.145
13 | 0.638 | 0.01811 | -0.033 | 35.252

## 127. Re 18M Mach 0.00 (2)
BIGFOIL.COM POLAR EXPORT
NACA44005
NACA44005 |  |  |  | Cl Max: | 1.8769 | at alpha= | 16.5 | deg
XFOIL ncrit=9 |  |  |  | L/D Max: | 196.659 | at alpha= | 5 | deg
Re: | 18000000 |  |  | Cd Min: | 0.10831 | at alpha= | 20 | deg
Mach: | 0 |  |  | Cl=0 at alpha= | -2.8078 | deg
|  |  |  | @ Cl=0.1, Cd= | 0.017907
|  |  |  | @ Cl=0.4, Cd= | 0.0051414
|  |  |  | @ Cl=0.6, Cd= | 0.0051841
alpha (deg) | Cl | Cd | Cm | Cl/Cd
-5.5 | -0.3031 | 0.00988 | -0.0378 | -30.6781
-5 | -0.2403 | 0.01421 | -0.0381 | -16.9106
-4.5 | -0.1861 | 0.01385 | -0.0379 | -13.4368
-4 | -0.1324 | 0.01307 | -0.0376 | -10.1301
-3.5 | -0.08 | 0.01146 | -0.0372 | -6.9808
-3 | -0.0203 | 0.02406 | -0.0406 | -0.84372
-2.5 | 0.0325 | 0.02115 | -0.0403 | 1.5366
-2 | 0.0859 | 0.01839 | -0.0397 | 4.671
-1.5 | 0.1396 | 0.01655 | -0.0394 | 8.435
0.5 | 0.3521 | 0.00515 | -0.0339 | 68.3689
1 | 0.4076 | 0.00514 | -0.0339 | 79.2996
1.5 | 0.4631 | 0.00513 | -0.0337 | 90.2729
2 | 0.5186 | 0.00513 | -0.0337 | 101.0916
2.5 | 0.574 | 0.00517 | -0.0336 | 111.0251
3 | 0.6294 | 0.0052 | -0.0336 | 121.0385
3.5 | 0.6846 | 0.00528 | -0.0335 | 129.6591
4 | 0.7398 | 0.00529 | -0.0335 | 139.8488
4.5 | 0.7896 | 0.00439 | -0.0329 | 179.8633
5 | 0.8476 | 0.00431 | -0.0338 | 196.6589
5.5 | 0.9054 | 0.00495 | -0.0348 | 182.9091
6 | 0.9528 | 0.00599 | -0.0335 | 159.0651
6.5 | 1.0041 | 0.00646 | -0.0329 | 155.4334
7 | 1.0563 | 0.0068 | -0.0325 | 155.3382
7.5 | 1.1085 | 0.00716 | -0.0322 | 154.8184
8 | 1.1607 | 0.00752 | -0.0319 | 154.3484
8.5 | 1.2121 | 0.008 | -0.0315 | 151.5125
9 | 1.2632 | 0.00853 | -0.0311 | 148.0891
9.5 | 1.3132 | 0.00919 | -0.0306 | 142.8945
10 | 1.3625 | 0.00991 | -0.03 | 137.4874
10.5 | 1.411 | 0.01069 | -0.0294 | 131.9925
11 | 1.4611 | 0.01112 | -0.0292 | 131.3939
11.5 | 1.5096 | 0.01173 | -0.0287 | 128.6957
12 | 1.5558 | 0.01262 | -0.028 | 123.2805
12.5 | 1.6027 | 0.0133 | -0.0274 | 120.5038
13 | 1.6471 | 0.0142 | -0.0265 | 115.993
13.5 | 1.6907 | 0.0151 | -0.0256 | 111.9669
14 | 1.7321 | 0.01612 | -0.0244 | 107.4504
14.5 | 1.7711 | 0.01725 | -0.0229 | 102.6725
15 | 1.8083 | 0.01838 | -0.0213 | 98.3841
15.5 | 1.8422 | 0.01959 | -0.0193 | 94.0378
16 | 1.8685 | 0.02112 | -0.0163 | 88.4706
16.5 | 1.8769 | 0.02271 | -0.0103 | 82.6464
17 | 1.8613 | 0.02553 | -0.0028 | 72.9064
17.5 | 1.8564 | 0.02911 | 0.0001 | 63.7719
18 | 1.8474 | 0.03698 | -0.0043 | 49.9567
18.5 | 1.808 | 0.05172 | -0.0141 | 34.9575
19 | 1.7293 | 0.06967 | -0.021 | 24.8213
19.5 | 1.6336 | 0.08887 | -0.0274 | 18.3819
20 | 1.5681 | 0.10831 | -0.0381 | 14.4779

## 128. Re 18M Mach 0.10 (1)
BIGFOIL.COM POLAR EXPORT
NACA44005
NACA44005 |  |  |  | Cl Max: | 1.087 | at alpha= | 8 | deg
JavaFoil+Calcfoil stall+Eppler ext transition |  |  |  | L/D Max: | 173.801 | at alpha= | 8.5 | deg
Re: | 18000000 |  |  | Cd Min: | 0.00555 | at alpha= | 5.5 | deg
Mach: | 0.1 |  |  | Cl=0 at alpha= | -2.6667 | deg
|  |  |  | @ Cl=0.1, Cd= | 0.029478
|  |  |  | @ Cl=0.4, Cd= | 0.01069
|  |  |  | @ Cl=0.6, Cd= | 0.01919
alpha (deg) | Cl | Cd | Cm | Cl/Cd
-11.5 | -0.062 | 0.07105 | -0.016 | -0.869
-11 | -0.068 | 0.06757 | -0.016 | -1.004
-10.5 | -0.074 | 0.06433 | -0.016 | -1.155
-10 | -0.081 | 0.06088 | -0.016 | -1.332
-9.5 | -0.088 | 0.05759 | -0.016 | -1.531
-9 | -0.095 | 0.05459 | -0.016 | -1.748
-8.5 | -0.103 | 0.05202 | -0.016 | -1.972
-8 | -0.109 | 0.05027 | -0.015 | -2.178
-7.5 | -0.116 | 0.04757 | -0.015 | -2.432
-7 | -0.121 | 0.04538 | -0.015 | -2.659
-6.5 | -0.124 | 0.04306 | -0.015 | -2.876
-6 | -0.124 | 0.04082 | -0.015 | -3.046
-5.5 | -0.121 | 0.03872 | -0.015 | -3.135
-5 | -0.114 | 0.037 | -0.015 | -3.077
-4.5 | -0.101 | 0.03532 | -0.015 | -2.857
-4 | -0.081 | 0.03382 | -0.015 | -2.395
-3.5 | -0.055 | 0.0327 | -0.015 | -1.695
-3 | -0.024 | 0.03121 | -0.016 | -0.779
-2.5 | 0.012 | 0.03013 | -0.016 | 0.399
-2 | 0.053 | 0.02924 | -0.016 | 1.805
-1.5 | 0.097 | 0.02953 | -0.017 | 3.292
-1 | 0.144 | 0.02872 | -0.017 | 5.019
-0.5 | 0.238 | 0.0105 | -0.032 | 22.635
0 | 0.298 | 0.01171 | -0.032 | 25.434
0.5 | 0.358 | 0.01111 | -0.032 | 32.238
1 | 0.418 | 0.01051 | -0.032 | 39.711
1.5 | 0.476 | 0.01002 | -0.032 | 47.499
2 | 0.533 | 0.00957 | -0.032 | 55.668
2.5 | 0.59 | 0.00916 | -0.032 | 64.364
3 | 0.646 | 0.00862 | -0.032 | 74.986
3.5 | 0.703 | 0.00813 | -0.032 | 86.467
4 | 0.759 | 0.00687 | -0.032 | 110.486
4.5 | 0.816 | 0.00631 | -0.032 | 129.298
5 | 0.872 | 0.00589 | -0.032 | 148.078
5.5 | 0.926 | 0.00555 | -0.032 | 166.972
6 | 0.975 | 0.00633 | -0.032 | 153.958
6.5 | 1.019 | 0.00633 | -0.032 | 160.894
7 | 1.053 | 0.00634 | -0.032 | 166.029
7.5 | 1.076 | 0.00639 | -0.033 | 168.407
8 | 1.087 | 0.00643 | -0.033 | 168.907
8.5 | 1.083 | 0.00623 | -0.033 | 173.801
9 | 1.065 | 0.0063 | -0.033 | 169.122
9.5 | 1.033 | 0.00663 | -0.033 | 155.713
10 | 0.988 | 0.00663 | -0.033 | 149.109
10.5 | 0.934 | 0.00672 | -0.034 | 138.836
11 | 0.867 | 0.0121 | -0.034 | 71.644
11.5 | 0.796 | 0.01305 | -0.034 | 61.016
12 | 0.723 | 0.01429 | -0.034 | 50.618
12.5 | 0.65 | 0.01617 | -0.033 | 40.177
13 | 0.578 | 0.01919 | -0.033 | 30.143

## 129. Re 18M Mach 0.10 (2)
BIGFOIL.COM POLAR EXPORT
NACA44005
NACA44005 |  |  |  | Cl Max: | 1.8373 | at alpha= | 16 | deg
XFOIL ncrit=9 |  |  |  | L/D Max: | 197.477 | at alpha= | 5 | deg
Re: | 18000000 |  |  | Cd Min: | 0.12661 | at alpha= | 20 | deg
Mach: | 0.1 |  |  | Cl=0 at alpha= | -2.807 | deg
|  |  |  | @ Cl=0.1, Cd= | 0.018058
|  |  |  | @ Cl=0.4, Cd= | 0.00515
|  |  |  | @ Cl=0.6, Cd= | 0.0051922
alpha (deg) | Cl | Cd | Cm | Cl/Cd
-5 | -0.255 | 0.00843 | -0.0381 | -30.2491
-4.5 | -0.2011 | 0.00745 | -0.0376 | -26.9933
-4 | -0.1454 | 0.00719 | -0.0371 | -20.2225
-3.5 | -0.0889 | 0.00731 | -0.0369 | -12.1614
-3 | -0.0205 | 0.02425 | -0.0408 | -0.84536
-2.5 | 0.0326 | 0.02148 | -0.0406 | 1.5177
-2 | 0.0863 | 0.01855 | -0.04 | 4.6523
-1.5 | 0.1403 | 0.01661 | -0.0396 | 8.4467
0.5 | 0.354 | 0.00515 | -0.0341 | 68.7379
1 | 0.4099 | 0.00515 | -0.034 | 79.5922
1.5 | 0.4658 | 0.00513 | -0.0339 | 90.7992
2 | 0.5216 | 0.00514 | -0.0338 | 101.4786
2.5 | 0.5773 | 0.00518 | -0.0337 | 111.4479
3 | 0.6331 | 0.00521 | -0.0337 | 121.5163
3.5 | 0.6887 | 0.00528 | -0.0336 | 130.4356
4 | 0.7442 | 0.0053 | -0.0336 | 140.4151
4.5 | 0.7943 | 0.00439 | -0.033 | 180.9339
5 | 0.8531 | 0.00432 | -0.0339 | 197.4769
5.5 | 0.9111 | 0.00496 | -0.0348 | 183.6895
6 | 0.9588 | 0.00602 | -0.0335 | 159.2691
6.5 | 1.0105 | 0.0065 | -0.0328 | 155.4615
7 | 1.0631 | 0.00684 | -0.0324 | 155.424
7.5 | 1.1159 | 0.0072 | -0.032 | 154.9861
8 | 1.1685 | 0.00758 | -0.0317 | 154.1557
8.5 | 1.2204 | 0.00808 | -0.0312 | 151.0396
9 | 1.2718 | 0.00866 | -0.0307 | 146.8591
9.5 | 1.3217 | 0.00945 | -0.03 | 139.8624
10 | 1.3707 | 0.01031 | -0.0292 | 132.9486
10.5 | 1.4188 | 0.01122 | -0.0283 | 126.4528
11 | 1.4697 | 0.01165 | -0.028 | 126.1545
11.5 | 1.5187 | 0.01228 | -0.0274 | 123.6726
12 | 1.5641 | 0.01333 | -0.0264 | 117.3368
12.5 | 1.6113 | 0.01404 | -0.0256 | 114.765
13 | 1.6549 | 0.01508 | -0.0245 | 109.7414
13.5 | 1.6981 | 0.01606 | -0.0233 | 105.7347
14 | 1.7377 | 0.01727 | -0.0217 | 100.6196
14.5 | 1.7738 | 0.01862 | -0.0197 | 95.2632
15 | 1.8078 | 0.01992 | -0.0175 | 90.753
15.5 | 1.8362 | 0.02138 | -0.0146 | 85.884
16 | 1.8373 | 0.02327 | -0.0074 | 78.9557
16.5 | 1.8269 | 0.02608 | -0.001 | 70.0498
17 | 1.7946 | 0.03344 | -0.0001 | 53.6663
17.5 | 1.8005 | 0.0422 | -0.0084 | 42.6659
18 | 1.7486 | 0.05823 | -0.0173 | 30.0292
18.5 | 1.6426 | 0.07796 | -0.0227 | 21.0698
19 | 1.5826 | 0.09376 | -0.0296 | 16.8793
19.5 | 1.5328 | 0.11059 | -0.039 | 13.8602
20 | 1.4931 | 0.12661 | -0.0484 | 11.7929

## 130. Re 18M Mach 0.25 (1)
BIGFOIL.COM POLAR EXPORT
NACA44005
NACA44005 |  |  |  | Cl Max: | 1.086 | at alpha= | 7.5 | deg
JavaFoil+Calcfoil stall+Eppler ext transition |  |  |  | L/D Max: | 168.48 | at alpha= | 5.5 | deg
Re: | 18000000 |  |  | Cd Min: | 0.00564 | at alpha= | 5.5 | deg
Mach: | 0.25 |  |  | Cl=0 at alpha= | -2.6765 | deg
|  |  |  | @ Cl=0.1, Cd= | 0.02281
|  |  |  | @ Cl=0.4, Cd= | 0.02281
|  |  |  | @ Cl=0.6, Cd= | 0.02281
alpha (deg) | Cl | Cd | Cm | Cl/Cd
-20 | -0.093 | 0.15859 | -0.02 | -0.589
-19.5 | -0.091 | 0.14925 | -0.02 | -0.608
-19 | -0.088 | 0.14333 | -0.02 | -0.615
-18.5 | -0.086 | 0.13834 | -0.02 | -0.619
-18 | -0.083 | 0.13274 | -0.02 | -0.625
-17.5 | -0.08 | 0.12634 | -0.019 | -0.636
-17 | -0.078 | 0.12094 | -0.019 | -0.642
-16.5 | -0.075 | 0.11565 | -0.019 | -0.649
-16 | -0.072 | 0.11015 | -0.019 | -0.657
-15.5 | -0.07 | 0.10509 | -0.019 | -0.664
-15 | -0.067 | 0.0984 | -0.019 | -0.682
-14.5 | -0.064 | 0.09553 | -0.018 | -0.675
-14 | -0.062 | 0.09075 | -0.018 | -0.681
-13.5 | -0.059 | 0.08604 | -0.018 | -0.687
-13 | -0.056 | 0.08194 | -0.018 | -0.689
-12.5 | -0.054 | 0.07795 | -0.018 | -0.69
-12 | -0.051 | 0.07386 | -0.018 | -0.691
-11.5 | -0.048 | 0.0701 | -0.017 | -0.69
-11 | -0.046 | 0.06607 | -0.017 | -0.692
-10.5 | -0.043 | 0.06565 | -0.016 | -0.653
-10 | -0.04 | 0.06104 | -0.017 | -0.659
-9.5 | -0.038 | 0.05782 | -0.017 | -0.649
-9 | -0.035 | 0.05441 | -0.016 | -0.64
-8.5 | -0.032 | 0.0516 | -0.016 | -0.622
-8 | -0.029 | 0.04991 | -0.016 | -0.588
-7.5 | -0.027 | 0.04775 | -0.016 | -0.558
-7 | -0.024 | 0.04522 | -0.016 | -0.528
-6.5 | -0.021 | 0.04297 | -0.016 | -0.492
-6 | -0.018 | 0.04127 | -0.015 | -0.446
-5.5 | -0.057 | 0.03943 | -0.015 | -1.438
-5 | -0.07 | 0.03743 | -0.015 | -1.871
-4.5 | -0.074 | 0.03555 | -0.015 | -2.068
-4 | -0.066 | 0.03399 | -0.016 | -1.929
-3.5 | -0.048 | 0.03269 | -0.016 | -1.48
-3 | -0.022 | 0.03151 | -0.016 | -0.711
-2.5 | 0.012 | 0.03051 | -0.016 | 0.377
-2 | 0.052 | 0.02963 | -0.016 | 1.753
-1.5 | 0.097 | 0.02997 | -0.017 | 3.246
-1 | 0.146 | 0.02947 | -0.017 | 4.943
-0.5 | 0.198 | 0.02706 | -0.019 | 7.307
0 | 0.305 | 0.01194 | -0.032 | 25.546
0.5 | 0.368 | 0.01133 | -0.032 | 32.433
1 | 0.429 | 0.01071 | -0.032 | 40.047
1.5 | 0.489 | 0.01019 | -0.032 | 47.957
2 | 0.547 | 0.00974 | -0.032 | 56.219
2.5 | 0.606 | 0.00932 | -0.032 | 64.983
3 | 0.664 | 0.00877 | -0.033 | 75.724
3.5 | 0.722 | 0.00829 | -0.033 | 87.055
4 | 0.78 | 0.00701 | -0.033 | 111.217
4.5 | 0.838 | 0.00643 | -0.033 | 130.322
5 | 0.895 | 0.00599 | -0.033 | 149.484
5.5 | 0.951 | 0.00564 | -0.033 | 168.48
6 | 1 | 0.00657 | -0.033 | 152.122
6.5 | 1.042 | 0.00652 | -0.033 | 159.755
7 | 1.072 | 0.00656 | -0.033 | 163.35
7.5 | 1.086 | 0.00663 | -0.033 | 163.771
8 | 1.08 | 0.00648 | -0.034 | 166.494
8.5 | 1.051 | 0.00697 | -0.034 | 150.828
9 | 0.997 | 0.00671 | -0.034 | 148.488
9.5 | 0.918 | 0.0073 | -0.034 | 125.742
10 | 0.814 | 0.0116 | -0.034 | 70.17
10.5 | 0.69 | 0.01247 | -0.034 | 55.311
11 | 0.552 | 0.01356 | -0.034 | 40.726
11.5 | 0.404 | 0.01527 | -0.034 | 26.487
12 | 0.236 | 0.01793 | -0.034 | 13.187
12.5 | 0.099 | 0.02281 | -0.033 | 4.323

## 131. Re 18M Mach 0.25 (2)
BIGFOIL.COM POLAR EXPORT
NACA44005
NACA44005 |  |  |  | Cl Max: | 1.4815 | at alpha= | 11.5 | deg
XFOIL ncrit=9 |  |  |  | L/D Max: | 201.735 | at alpha= | 5 | deg
Re: | 18000000 |  |  | Cd Min: | 0.13947 | at alpha= | 16.5 | deg
Mach: | 0.25 |  |  | Cl=0 at alpha= | -99 | deg
|  |  |  | @ Cl=0.1, Cd= | 0.00521
|  |  |  | @ Cl=0.4, Cd= | 0.0051888
|  |  |  | @ Cl=0.6, Cd= | 0.0051943
alpha (deg) | Cl | Cd | Cm | Cl/Cd
0.5 | 0.365 | 0.00521 | -0.0351 | 70.0576
1.5 | 0.4805 | 0.00514 | -0.0346 | 93.4825
2 | 0.5381 | 0.00517 | -0.0345 | 104.0812
2.5 | 0.5959 | 0.00519 | -0.0344 | 114.817
3 | 0.6536 | 0.00525 | -0.0343 | 124.4952
3.5 | 0.7113 | 0.0053 | -0.0342 | 134.2075
4 | 0.7688 | 0.00535 | -0.034 | 143.7009
4.5 | 0.8208 | 0.00442 | -0.0332 | 185.7014
5 | 0.8836 | 0.00438 | -0.0344 | 201.7352
5.5 | 0.9432 | 0.00496 | -0.0349 | 190.1613
6 | 0.9918 | 0.00621 | -0.0332 | 159.7101
6.5 | 1.0462 | 0.00667 | -0.0323 | 156.8516
7 | 1.1014 | 0.00706 | -0.0316 | 156.0057
7.5 | 1.1571 | 0.00744 | -0.0309 | 155.5242
8.5 | 1.2662 | 0.00868 | -0.029 | 145.8756
9 | 1.3154 | 0.01016 | -0.0271 | 129.4685
9.5 | 1.355 | 0.01273 | -0.0239 | 106.4415
10 | 1.395 | 0.01492 | -0.021 | 93.4987
10.5 | 1.4296 | 0.01741 | -0.0176 | 82.1137
11 | 1.4601 | 0.01997 | -0.0139 | 73.1147
11.5 | 1.4815 | 0.02279 | -0.0095 | 65.0066
12 | 1.4271 | 0.02867 | 0.0027 | 49.7768
12.5 | 1.4375 | 0.03469 | -0.0014 | 41.4385
13 | 1.3969 | 0.05078 | -0.0141 | 27.5089
13.5 | 1.3958 | 0.05952 | -0.0196 | 23.4509
14 | 1.3462 | 0.07446 | -0.0269 | 18.0795
14.5 | 1.2781 | 0.09162 | -0.0341 | 13.95
15 | 1.2699 | 0.09939 | -0.0359 | 12.7769
15.5 | 1.2547 | 0.10869 | -0.0387 | 11.5438
16 | 1.2172 | 0.12553 | -0.0481 | 9.6965
16.5 | 1.1994 | 0.13947 | -0.0563 | 8.5997

## 132. Re 18M Mach 0.50 (1)
BIGFOIL.COM POLAR EXPORT
NACA44005
NACA44005 |  |  |  | Cl Max: | 1.253 | at alpha= | 20 | deg
JavaFoil+Calcfoil stall+Eppler ext transition |  |  |  | L/D Max: | 171.853 | at alpha= | 5.5 | deg
Re: | 18000000 |  |  | Cd Min: | 0.00615 | at alpha= | 5.5 | deg
Mach: | 0.5 |  |  | Cl=0 at alpha= | -2.6538 | deg
|  |  |  | @ Cl=0.1, Cd= | 0.029644
|  |  |  | @ Cl=0.4, Cd= | 0.0099827
|  |  |  | @ Cl=0.6, Cd= | 0.010682
alpha (deg) | Cl | Cd | Cm | Cl/Cd
-20 | -0.87 | 0.138 | -0.026 | -6.305
-19.5 | -0.843 | 0.14312 | -0.025 | -5.887
-19 | -0.819 | 0.13596 | -0.025 | -6.024
-18.5 | -0.796 | 0.12414 | -0.025 | -6.415
-18 | -0.773 | 0.11672 | -0.025 | -6.625
-17.5 | -0.75 | 0.10987 | -0.025 | -6.826
-17 | -0.723 | 0.11141 | -0.024 | -6.486
-16.5 | -0.698 | 0.10608 | -0.023 | -6.583
-16 | -0.675 | 0.09886 | -0.024 | -6.828
-15.5 | -0.653 | 0.08948 | -0.025 | -7.3
-15 | -0.625 | 0.09133 | -0.023 | -6.847
-14.5 | -0.6 | 0.08751 | -0.023 | -6.862
-14 | -0.576 | 0.08309 | -0.022 | -6.929
-13.5 | -0.552 | 0.07725 | -0.023 | -7.148
-13 | -0.529 | 0.07172 | -0.023 | -7.369
-12.5 | -0.501 | 0.07312 | -0.022 | -6.852
-12 | -0.476 | 0.06912 | -0.021 | -6.891
-11.5 | -0.451 | 0.0655 | -0.021 | -6.891
-11 | -0.427 | 0.06067 | -0.022 | -7.042
-10.5 | -0.401 | 0.06078 | -0.02 | -6.593
-10 | -0.376 | 0.05713 | -0.02 | -6.578
-9.5 | -0.351 | 0.05399 | -0.02 | -6.496
-9 | -0.326 | 0.05049 | -0.021 | -6.454
-8.5 | -0.3 | 0.04994 | -0.02 | -6.002
-8 | -0.275 | 0.04743 | -0.02 | -5.788
-7.5 | -0.249 | 0.04486 | -0.02 | -5.554
-7 | -0.224 | 0.04239 | -0.02 | -5.279
-6.5 | -0.198 | 0.04165 | -0.019 | -4.75
-6 | -0.172 | 0.03925 | -0.019 | -4.392
-5.5 | -0.147 | 0.03716 | -0.019 | -3.951
-5 | -0.121 | 0.03717 | -0.018 | -3.253
-4.5 | -0.095 | 0.03483 | -0.018 | -2.734
-4 | -0.069 | 0.03369 | -0.018 | -2.063
-3.5 | -0.044 | 0.03307 | -0.018 | -1.318
-3 | -0.018 | 0.03196 | -0.017 | -0.554
-2.5 | 0.008 | 0.0307 | -0.018 | 0.268
-2 | 0.034 | 0.03041 | -0.017 | 1.124
-1.5 | 0.06 | 0.02999 | -0.017 | 2.007
-1 | 0.119 | 0.02948 | -0.017 | 4.024
-0.5 | 0.203 | 0.0303 | -0.017 | 6.716
0 | 0.333 | 0.00632 | -0.019 | 52.682
0.5 | 0.408 | 0.01042 | -0.036 | 39.119
1 | 0.478 | 0.01171 | -0.036 | 40.809
1.5 | 0.546 | 0.01094 | -0.036 | 49.891
2 | 0.611 | 0.01063 | -0.036 | 57.47
2.5 | 0.676 | 0.01004 | -0.036 | 67.336
3 | 0.741 | 0.00949 | -0.036 | 78.046
3.5 | 0.805 | 0.009 | -0.036 | 89.438
4 | 0.87 | 0.00757 | -0.037 | 114.919
4.5 | 0.934 | 0.00703 | -0.037 | 132.727
5 | 0.997 | 0.00654 | -0.037 | 152.572
5.5 | 1.056 | 0.00615 | -0.037 | 171.853
6 | 1.1 | 0.00779 | -0.037 | 141.193
6.5 | 1.12 | 0.00795 | -0.037 | 140.902
7 | 1.047 | 0.00821 | -0.037 | 127.507
7.5 | 0.668 | 0.00828 | -0.037 | 80.697
8 | 0.698 | 0.01164 | -0.037 | 59.979
8.5 | 0.724 | 0.0132 | -0.037 | 54.844
9 | 0.748 | 0.01485 | -0.037 | 50.344
9.5 | 0.767 | 0.01746 | -0.036 | 43.943
10 | 0.779 | 0.02315 | -0.035 | 33.634
10.5 | 0.797 | 0.028 | -0.035 | 28.463
11 | 0.819 | 0.03221 | -0.034 | 25.417
11.5 | 0.842 | 0.03636 | -0.034 | 23.155
12 | 0.853 | 0.04837 | -0.033 | 17.625
12.5 | 0.88 | 0.05157 | -0.033 | 17.059
13 | 0.906 | 0.05558 | -0.033 | 16.298
13.5 | 0.933 | 0.05901 | -0.033 | 15.814
14 | 0.952 | 0.06974 | -0.032 | 13.652
14.5 | 0.972 | 0.08133 | -0.031 | 11.956
15 | 0.991 | 0.09643 | -0.03 | 10.275
15.5 | 1.003 | 0.12114 | -0.028 | 8.281
16 | 1.028 | 0.13251 | -0.028 | 7.76
16.5 | 1.054 | 0.14406 | -0.028 | 7.318
17 | 1.08 | 0.15781 | -0.028 | 6.841
17.5 | 1.108 | 0.16791 | -0.028 | 6.598
18 | 1.138 | 0.17567 | -0.029 | 6.48
18.5 | 1.166 | 0.18647 | -0.029 | 6.255
19 | 1.194 | 0.20101 | -0.029 | 5.938
19.5 | 1.225 | 0.2054 | -0.03 | 5.962
20 | 1.253 | 0.21626 | -0.03 | 5.793

## 133. Re 20M Mach 0.00 (1)
BIGFOIL.COM POLAR EXPORT
NACA44005
NACA44005 |  |  |  | Cl Max: | 1.086 | at alpha= | 8 | deg
JavaFoil+Calcfoil stall+Eppler ext transition |  |  |  | L/D Max: | 176.498 | at alpha= | 8.5 | deg
Re: | 20000000 |  |  | Cd Min: | 0.00557 | at alpha= | 5.5 | deg
Mach: | 0 |  |  | Cl=0 at alpha= | -2.6622 | deg
|  |  |  | @ Cl=0.1, Cd= | 0.029002
|  |  |  | @ Cl=0.4, Cd= | 0.010572
|  |  |  | @ Cl=0.6, Cd= | 0.0089146
alpha (deg) | Cl | Cd | Cm | Cl/Cd
-11.5 | -0.085 | 0.07088 | -0.016 | -1.2
-11 | -0.091 | 0.06719 | -0.016 | -1.349
-10.5 | -0.096 | 0.06389 | -0.016 | -1.51
-10 | -0.103 | 0.06033 | -0.016 | -1.7
-9.5 | -0.109 | 0.05745 | -0.016 | -1.892
-9 | -0.115 | 0.0546 | -0.016 | -2.103
-8.5 | -0.121 | 0.05231 | -0.016 | -2.308
-8 | -0.126 | 0.05 | -0.015 | -2.522
-7.5 | -0.131 | 0.04729 | -0.015 | -2.762
-7 | -0.134 | 0.04508 | -0.015 | -2.966
-6.5 | -0.135 | 0.04279 | -0.015 | -3.151
-6 | -0.133 | 0.04056 | -0.015 | -3.285
-5.5 | -0.128 | 0.03858 | -0.015 | -3.321
-5 | -0.119 | 0.03685 | -0.015 | -3.219
-4.5 | -0.104 | 0.03509 | -0.015 | -2.964
-4 | -0.083 | 0.03363 | -0.015 | -2.462
-3.5 | -0.056 | 0.03248 | -0.015 | -1.731
-3 | -0.025 | 0.031 | -0.016 | -0.791
-2.5 | 0.012 | 0.02986 | -0.016 | 0.405
-2 | 0.053 | 0.03018 | -0.016 | 1.753
-1.5 | 0.097 | 0.02907 | -0.017 | 3.347
-1 | 0.144 | 0.02801 | -0.018 | 5.148
-0.5 | 0.237 | 0.01212 | -0.031 | 19.52
0 | 0.297 | 0.01152 | -0.031 | 25.74
0.5 | 0.356 | 0.01093 | -0.031 | 32.598
1 | 0.415 | 0.01045 | -0.031 | 39.749
1.5 | 0.473 | 0.00988 | -0.031 | 47.939
2 | 0.53 | 0.00943 | -0.031 | 56.239
2.5 | 0.587 | 0.00904 | -0.031 | 64.933
3 | 0.643 | 0.0085 | -0.032 | 75.688
3.5 | 0.7 | 0.00803 | -0.032 | 87.071
4 | 0.756 | 0.00686 | -0.032 | 110.174
4.5 | 0.812 | 0.00631 | -0.032 | 128.587
5 | 0.868 | 0.0059 | -0.032 | 147.018
5.5 | 0.922 | 0.00557 | -0.032 | 165.624
6 | 0.97 | 0.0063 | -0.032 | 154.041
6.5 | 1.015 | 0.00629 | -0.032 | 161.319
7 | 1.049 | 0.00649 | -0.032 | 161.592
7.5 | 1.074 | 0.00631 | -0.032 | 170.239
8 | 1.086 | 0.00633 | -0.033 | 171.537
8.5 | 1.086 | 0.00615 | -0.033 | 176.498
9 | 1.072 | 0.00614 | -0.033 | 174.547
9.5 | 1.046 | 0.00647 | -0.033 | 161.678
10 | 1.008 | 0.00627 | -0.033 | 160.581
10.5 | 0.96 | 0.00654 | -0.033 | 146.801
11 | 0.903 | 0.01149 | -0.034 | 78.581
11.5 | 0.84 | 0.01253 | -0.034 | 67.021
12 | 0.774 | 0.01356 | -0.034 | 57.071
12.5 | 0.707 | 0.01507 | -0.033 | 46.886
13 | 0.641 | 0.01733 | -0.033 | 36.964

## 134. Re 20M Mach 0.00 (2)
BIGFOIL.COM POLAR EXPORT
NACA44005
NACA44005 |  |  |  | Cl Max: | 1.8965 | at alpha= | 16.5 | deg
XFOIL ncrit=9 |  |  |  | L/D Max: | 193.687 | at alpha= | 5 | deg
Re: | 20000000 |  |  | Cd Min: | 0.10151 | at alpha= | 20 | deg
Mach: | 0 |  |  | Cl=0 at alpha= | -2.8121 | deg
|  |  |  | @ Cl=0.1, Cd= | 0.01745
|  |  |  | @ Cl=0.4, Cd= | 0.00507
|  |  |  | @ Cl=0.6, Cd= | 0.0051133
alpha (deg) | Cl | Cd | Cm | Cl/Cd
-5.5 | -0.302 | 0.01042 | -0.0378 | -28.9827
-5 | -0.2403 | 0.01413 | -0.0381 | -17.0064
-4.5 | -0.1738 | 0.02815 | -0.04 | -6.1741
-4 | -0.1231 | 0.02608 | -0.0401 | -4.7201
-3.5 | -0.0717 | 0.02458 | -0.0402 | -2.917
-3 | -0.0198 | 0.02331 | -0.0404 | -0.84942
-2.5 | 0.0329 | 0.02054 | -0.0401 | 1.6018
-2 | 0.0863 | 0.0179 | -0.0396 | 4.8212
-1.5 | 0.1399 | 0.01614 | -0.0393 | 8.6679
0.5 | 0.3522 | 0.00507 | -0.034 | 69.4675
1 | 0.4077 | 0.00507 | -0.0339 | 80.4142
1.5 | 0.4633 | 0.00505 | -0.0338 | 91.7426
2 | 0.5187 | 0.00507 | -0.0337 | 102.3077
2.5 | 0.5742 | 0.00509 | -0.0336 | 112.8094
3 | 0.6296 | 0.00514 | -0.0336 | 122.4903
3.5 | 0.6849 | 0.00519 | -0.0336 | 131.9653
4 | 0.74 | 0.00523 | -0.0336 | 141.4914
4.5 | 0.791 | 0.00446 | -0.0331 | 177.3543
5 | 0.8406 | 0.00434 | -0.0321 | 193.6866
5.5 | 0.9049 | 0.00505 | -0.0347 | 179.1881
6 | 0.9532 | 0.00596 | -0.0336 | 159.9329
6.5 | 1.0048 | 0.00636 | -0.033 | 157.9874
7 | 1.0569 | 0.00669 | -0.0326 | 157.9821
7.5 | 1.1092 | 0.00704 | -0.0323 | 157.5568
8 | 1.1614 | 0.00739 | -0.032 | 157.1583
8.5 | 1.213 | 0.00785 | -0.0317 | 154.5223
9 | 1.2643 | 0.00833 | -0.0313 | 151.7767
9.5 | 1.315 | 0.00888 | -0.0309 | 148.0856
10 | 1.3651 | 0.00948 | -0.0305 | 143.9979
10.5 | 1.4144 | 0.01013 | -0.03 | 139.6249
11 | 1.4641 | 0.01066 | -0.0297 | 137.3452
11.5 | 1.5127 | 0.01129 | -0.0292 | 133.9858
12 | 1.5597 | 0.01209 | -0.0285 | 129.0074
12.5 | 1.6066 | 0.0128 | -0.028 | 125.5156
13 | 1.6516 | 0.01366 | -0.0271 | 120.9078
13.5 | 1.6956 | 0.01454 | -0.0262 | 116.6162
14 | 1.7377 | 0.01553 | -0.0251 | 111.8931
14.5 | 1.7777 | 0.01661 | -0.0238 | 107.0259
15 | 1.8158 | 0.0177 | -0.0223 | 102.5876
15.5 | 1.8505 | 0.01892 | -0.0204 | 97.8066
16 | 1.8791 | 0.02038 | -0.0177 | 92.2031
16.5 | 1.8965 | 0.02199 | -0.0133 | 86.2437
17 | 1.8864 | 0.02409 | -0.0051 | 78.3064
17.5 | 1.8745 | 0.02757 | -0.0004 | 67.9906
18 | 1.8585 | 0.03404 | -0.001 | 54.5975
18.5 | 1.8442 | 0.04603 | -0.0112 | 40.0652
19 | 1.7738 | 0.06384 | -0.0196 | 27.7851
19.5 | 1.676 | 0.0818 | -0.0236 | 20.489
20 | 1.6037 | 0.10151 | -0.034 | 15.7984

## 135. Re 20M Mach 0.10 (1)
BIGFOIL.COM POLAR EXPORT
NACA44005
NACA44005 |  |  |  | Cl Max: | 1.087 | at alpha= | 8 | deg
JavaFoil+Calcfoil stall+Eppler ext transition |  |  |  | L/D Max: | 174.71 | at alpha= | 8.5 | deg
Re: | 20000000 |  |  | Cd Min: | 0.00558 | at alpha= | 5.5 | deg
Mach: | 0.1 |  |  | Cl=0 at alpha= | -2.6667 | deg
|  |  |  | @ Cl=0.1, Cd= | 0.029136
|  |  |  | @ Cl=0.4, Cd= | 0.01056
|  |  |  | @ Cl=0.6, Cd= | 0.01832
alpha (deg) | Cl | Cd | Cm | Cl/Cd
-11.5 | -0.062 | 0.07097 | -0.017 | -0.87
-11 | -0.068 | 0.06728 | -0.016 | -1.008
-10.5 | -0.074 | 0.06404 | -0.016 | -1.16
-10 | -0.081 | 0.06078 | -0.016 | -1.334
-9.5 | -0.088 | 0.05751 | -0.016 | -1.533
-9 | -0.095 | 0.05453 | -0.016 | -1.75
-8.5 | -0.103 | 0.05192 | -0.016 | -1.976
-8 | -0.109 | 0.05005 | -0.016 | -2.188
-7.5 | -0.116 | 0.04735 | -0.015 | -2.444
-7 | -0.121 | 0.04526 | -0.015 | -2.667
-6.5 | -0.124 | 0.04293 | -0.015 | -2.885
-6 | -0.124 | 0.04074 | -0.015 | -3.053
-5.5 | -0.121 | 0.03855 | -0.015 | -3.149
-5 | -0.114 | 0.03691 | -0.015 | -3.084
-4.5 | -0.101 | 0.03517 | -0.015 | -2.87
-4 | -0.081 | 0.03368 | -0.015 | -2.406
-3.5 | -0.055 | 0.03255 | -0.015 | -1.703
-3 | -0.024 | 0.03104 | -0.016 | -0.783
-2.5 | 0.012 | 0.02995 | -0.016 | 0.402
-2 | 0.053 | 0.02903 | -0.016 | 1.82
-1.5 | 0.097 | 0.0292 | -0.017 | 3.334
-1 | 0.145 | 0.02818 | -0.018 | 5.128
-0.5 | 0.238 | 0.01217 | -0.032 | 19.529
0 | 0.298 | 0.01156 | -0.032 | 25.762
0.5 | 0.358 | 0.01098 | -0.032 | 32.622
1 | 0.418 | 0.01038 | -0.032 | 40.217
1.5 | 0.476 | 0.00991 | -0.032 | 48.033
2 | 0.533 | 0.00946 | -0.032 | 56.345
2.5 | 0.59 | 0.00906 | -0.032 | 65.045
3 | 0.646 | 0.00852 | -0.032 | 75.822
3.5 | 0.703 | 0.00806 | -0.032 | 87.191
4 | 0.759 | 0.00688 | -0.032 | 110.339
4.5 | 0.816 | 0.00633 | -0.032 | 128.786
5 | 0.872 | 0.00592 | -0.032 | 147.304
5.5 | 0.926 | 0.00558 | -0.032 | 165.977
6 | 0.975 | 0.00632 | -0.032 | 154.16
6.5 | 1.019 | 0.00632 | -0.032 | 161.227
7 | 1.053 | 0.00653 | -0.032 | 161.261
7.5 | 1.076 | 0.00635 | -0.033 | 169.476
8 | 1.087 | 0.00638 | -0.033 | 170.4
8.5 | 1.083 | 0.0062 | -0.033 | 174.71
9 | 1.065 | 0.00619 | -0.033 | 171.922
9.5 | 1.033 | 0.00653 | -0.033 | 158.19
10 | 0.988 | 0.00633 | -0.033 | 156.232
10.5 | 0.934 | 0.00661 | -0.034 | 141.127
11 | 0.868 | 0.01188 | -0.034 | 73.036
11.5 | 0.797 | 0.0128 | -0.034 | 62.301
12 | 0.724 | 0.01395 | -0.034 | 51.927
12.5 | 0.651 | 0.0157 | -0.033 | 41.496
13 | 0.581 | 0.01832 | -0.033 | 31.696

## 136. Re 20M Mach 0.10 (2)
BIGFOIL.COM POLAR EXPORT
NACA44005
NACA44005 |  |  |  | Cl Max: | 1.8594 | at alpha= | 16 | deg
XFOIL ncrit=9 |  |  |  | L/D Max: | 194.839 | at alpha= | 5 | deg
Re: | 20000000 |  |  | Cd Min: | 0.12151 | at alpha= | 20 | deg
Mach: | 0.1 |  |  | Cl=0 at alpha= | -2.811 | deg
|  |  |  | @ Cl=0.1, Cd= | 0.017614
|  |  |  | @ Cl=0.4, Cd= | 0.0050618
|  |  |  | @ Cl=0.6, Cd= | 0.0051141
alpha (deg) | Cl | Cd | Cm | Cl/Cd
-5 | -0.2513 | 0.01011 | -0.0383 | -24.8566
-4.5 | -0.1894 | 0.01329 | -0.0384 | -14.2513
-4 | -0.1241 | 0.0262 | -0.0404 | -4.7366
-3.5 | -0.0723 | 0.02602 | -0.0407 | -2.7786
-3 | -0.02 | 0.02369 | -0.0407 | -0.84424
-2.5 | 0.0329 | 0.02088 | -0.0404 | 1.5757
-2 | 0.0867 | 0.01807 | -0.0399 | 4.798
-1.5 | 0.1406 | 0.01622 | -0.0395 | 8.6683
0.5 | 0.3542 | 0.00507 | -0.0341 | 69.8619
1.5 | 0.4659 | 0.00505 | -0.0339 | 92.2574
2 | 0.5217 | 0.00507 | -0.0338 | 102.8994
2.5 | 0.5776 | 0.00509 | -0.0338 | 113.4774
3 | 0.6333 | 0.00515 | -0.0337 | 122.9709
3.5 | 0.689 | 0.0052 | -0.0337 | 132.5
4 | 0.7444 | 0.00524 | -0.0337 | 142.0611
4.5 | 0.7958 | 0.00446 | -0.0332 | 178.4305
5 | 0.8456 | 0.00434 | -0.0321 | 194.8387
5.5 | 0.9107 | 0.00503 | -0.0348 | 181.0537
6 | 0.9592 | 0.00598 | -0.0335 | 160.4013
6.5 | 1.0112 | 0.00639 | -0.0329 | 158.2473
7 | 1.0638 | 0.00674 | -0.0325 | 157.8338
7.5 | 1.1166 | 0.00708 | -0.0321 | 157.7119
8 | 1.1692 | 0.00746 | -0.0318 | 156.7292
8.5 | 1.2213 | 0.00792 | -0.0314 | 154.2045
9 | 1.2731 | 0.00843 | -0.0309 | 151.0202
9.5 | 1.324 | 0.00907 | -0.0303 | 145.9757
10 | 1.3741 | 0.00976 | -0.0297 | 140.7889
10.5 | 1.4234 | 0.01052 | -0.0291 | 135.3042
11 | 1.4737 | 0.01105 | -0.0286 | 133.3665
11.5 | 1.5227 | 0.01173 | -0.028 | 129.8124
12 | 1.5693 | 0.01265 | -0.0271 | 124.0553
12.5 | 1.6164 | 0.01341 | -0.0264 | 120.5369
13 | 1.6609 | 0.0144 | -0.0253 | 115.3403
13.5 | 1.7045 | 0.01538 | -0.0241 | 110.8257
14 | 1.7452 | 0.01653 | -0.0227 | 105.5777
14.5 | 1.783 | 0.0178 | -0.0208 | 100.1685
15 | 1.8184 | 0.01908 | -0.0188 | 95.304
15.5 | 1.8477 | 0.02059 | -0.016 | 89.7377
16 | 1.8594 | 0.02242 | -0.0105 | 82.9349
16.5 | 1.8478 | 0.02481 | -0.0026 | 74.478
17 | 1.8267 | 0.02956 | 0.0014 | 61.7963
17.5 | 1.8228 | 0.03865 | -0.0062 | 47.1617
18 | 1.7801 | 0.05357 | -0.0154 | 33.2294
18.5 | 1.7044 | 0.07121 | -0.0224 | 23.9348
19 | 1.6189 | 0.08754 | -0.0261 | 18.4933
19.5 | 1.5625 | 0.1049 | -0.0356 | 14.8951
20 | 1.5183 | 0.12151 | -0.0453 | 12.4953

## 137. Re 20M Mach 0.25 (1)
BIGFOIL.COM POLAR EXPORT
NACA44005
NACA44005 |  |  |  | Cl Max: | 1.086 | at alpha= | 7.5 | deg
JavaFoil+Calcfoil stall+Eppler ext transition |  |  |  | L/D Max: | 168.146 | at alpha= | 8 | deg
Re: | 20000000 |  |  | Cd Min: | 0.00567 | at alpha= | 5.5 | deg
Mach: | 0.25 |  |  | Cl=0 at alpha= | -2.6765 | deg
|  |  |  | @ Cl=0.1, Cd= | 0.02169
|  |  |  | @ Cl=0.4, Cd= | 0.02169
|  |  |  | @ Cl=0.6, Cd= | 0.02169
alpha (deg) | Cl | Cd | Cm | Cl/Cd
-20 | -0.093 | 0.16029 | -0.02 | -0.582
-19.5 | -0.091 | 0.15066 | -0.02 | -0.603
-19 | -0.088 | 0.14444 | -0.02 | -0.61
-18.5 | -0.086 | 0.13937 | -0.02 | -0.614
-18 | -0.083 | 0.13316 | -0.02 | -0.623
-17.5 | -0.08 | 0.12768 | -0.019 | -0.629
-17 | -0.078 | 0.12166 | -0.019 | -0.639
-16.5 | -0.075 | 0.11648 | -0.019 | -0.644
-16 | -0.072 | 0.11104 | -0.019 | -0.652
-15.5 | -0.07 | 0.10605 | -0.019 | -0.658
-15 | -0.067 | 0.09924 | -0.019 | -0.676
-14.5 | -0.064 | 0.09515 | -0.018 | -0.678
-14 | -0.062 | 0.09027 | -0.018 | -0.685
-13.5 | -0.059 | 0.0859 | -0.018 | -0.688
-13 | -0.056 | 0.08172 | -0.018 | -0.691
-12.5 | -0.054 | 0.07779 | -0.018 | -0.691
-12 | -0.051 | 0.07351 | -0.018 | -0.695
-11.5 | -0.048 | 0.07008 | -0.017 | -0.69
-11 | -0.046 | 0.0661 | -0.017 | -0.691
-10.5 | -0.043 | 0.06548 | -0.016 | -0.654
-10 | -0.04 | 0.06081 | -0.017 | -0.662
-9.5 | -0.038 | 0.0577 | -0.017 | -0.65
-9 | -0.035 | 0.05453 | -0.017 | -0.638
-8.5 | -0.032 | 0.05153 | -0.016 | -0.623
-8 | -0.029 | 0.04976 | -0.016 | -0.59
-7.5 | -0.027 | 0.04757 | -0.016 | -0.56
-7 | -0.024 | 0.04514 | -0.016 | -0.529
-6.5 | -0.021 | 0.04289 | -0.016 | -0.493
-6 | -0.018 | 0.04107 | -0.015 | -0.448
-5.5 | -0.057 | 0.03924 | -0.015 | -1.446
-5 | -0.07 | 0.03728 | -0.015 | -1.879
-4.5 | -0.074 | 0.03551 | -0.016 | -2.071
-4 | -0.066 | 0.03395 | -0.016 | -1.931
-3.5 | -0.048 | 0.03254 | -0.016 | -1.487
-3 | -0.022 | 0.03137 | -0.016 | -0.714
-2.5 | 0.012 | 0.03042 | -0.016 | 0.378
-2 | 0.052 | 0.02945 | -0.016 | 1.764
-1.5 | 0.097 | 0.02974 | -0.017 | 3.274
-1 | 0.146 | 0.02919 | -0.017 | 4.995
-0.5 | 0.242 | 0.01052 | -0.032 | 23.046
0 | 0.305 | 0.01179 | -0.032 | 25.876
0.5 | 0.368 | 0.0112 | -0.032 | 32.816
1 | 0.429 | 0.01057 | -0.032 | 40.563
1.5 | 0.489 | 0.01008 | -0.032 | 48.489
2 | 0.547 | 0.00962 | -0.032 | 56.9
2.5 | 0.606 | 0.00922 | -0.032 | 65.663
3 | 0.664 | 0.00867 | -0.033 | 76.601
3.5 | 0.722 | 0.00822 | -0.033 | 87.857
4 | 0.78 | 0.00702 | -0.033 | 111.111
4.5 | 0.838 | 0.00645 | -0.033 | 129.903
5 | 0.895 | 0.00603 | -0.033 | 148.604
5.5 | 0.951 | 0.00567 | -0.033 | 167.574
6 | 1 | 0.00656 | -0.033 | 152.469
6.5 | 1.042 | 0.0065 | -0.033 | 160.248
7 | 1.072 | 0.00653 | -0.033 | 164.17
7.5 | 1.086 | 0.00658 | -0.033 | 165.005
8 | 1.08 | 0.00642 | -0.034 | 168.146
8.5 | 1.051 | 0.00691 | -0.034 | 152.101
9 | 0.997 | 0.0065 | -0.034 | 153.438
9.5 | 0.918 | 0.00701 | -0.034 | 130.895
10 | 0.816 | 0.00733 | -0.034 | 111.302
10.5 | 0.69 | 0.01224 | -0.034 | 56.38
11 | 0.553 | 0.01322 | -0.034 | 41.857
11.5 | 0.406 | 0.01477 | -0.034 | 27.458
12 | 0.237 | 0.01718 | -0.034 | 13.811
12.5 | 0.099 | 0.02169 | -0.033 | 4.564

## 138. Re 20M Mach 0.25 (2)
BIGFOIL.COM POLAR EXPORT
NACA44005
NACA44005 |  |  |  | Cl Max: | 1.4977 | at alpha= | 11.5 | deg
XFOIL ncrit=9 |  |  |  | L/D Max: | 187.044 | at alpha= | 5.5 | deg
Re: | 20000000 |  |  | Cd Min: | 0.13536 | at alpha= | 16.5 | deg
Mach: | 0.25 |  |  | Cl=0 at alpha= | -2.8064 | deg
|  |  |  | @ Cl=0.1, Cd= | 0.018828
|  |  |  | @ Cl=0.4, Cd= | 0.0051018
|  |  |  | @ Cl=0.6, Cd= | 0.0051146
alpha (deg) | Cl | Cd | Cm | Cl/Cd
-3 | -0.0211 | 0.02523 | -0.0422 | -0.83631
-2.5 | 0.0334 | 0.02229 | -0.042 | 1.4984
-2 | 0.0889 | 0.01934 | -0.0415 | 4.5967
-1.5 | 0.1448 | 0.01676 | -0.0408 | 8.6396
0.5 | 0.365 | 0.00512 | -0.0351 | 71.2891
1 | 0.4228 | 0.00509 | -0.0348 | 83.0648
1.5 | 0.4807 | 0.00506 | -0.0347 | 95
2 | 0.5383 | 0.0051 | -0.0345 | 105.549
2.5 | 0.5962 | 0.00511 | -0.0344 | 116.6732
3 | 0.6537 | 0.00518 | -0.0343 | 126.1969
3.5 | 0.7116 | 0.00522 | -0.0342 | 136.3218
4 | 0.769 | 0.0053 | -0.0341 | 145.0943
4.5 | 0.8225 | 0.00449 | -0.0335 | 183.1849
5.5 | 0.9427 | 0.00504 | -0.0349 | 187.0437
6 | 0.9925 | 0.00612 | -0.0333 | 162.1732
6.5 | 1.047 | 0.00656 | -0.0325 | 159.6037
7 | 1.1022 | 0.00694 | -0.0317 | 158.8184
7.5 | 1.1579 | 0.00731 | -0.031 | 158.3995
8 | 1.213 | 0.00783 | -0.0302 | 154.917
8.5 | 1.2677 | 0.00844 | -0.0293 | 150.2014
9 | 1.3186 | 0.00967 | -0.0276 | 136.3599
9.5 | 1.3619 | 0.01182 | -0.0249 | 115.22
10 | 1.4033 | 0.01393 | -0.0221 | 100.7394
10.5 | 1.4397 | 0.01633 | -0.0188 | 88.1629
11 | 1.4721 | 0.01881 | -0.0153 | 78.2616
11.5 | 1.4977 | 0.02147 | -0.0112 | 69.7578
12 | 1.4586 | 0.02666 | 0.0006 | 54.7112
12.5 | 1.456 | 0.03207 | 0.0004 | 45.4007
13 | 1.4194 | 0.04736 | -0.0121 | 29.9704
13.5 | 1.4162 | 0.05668 | -0.0183 | 24.9859
14 | 1.3696 | 0.07137 | -0.0257 | 19.1901
14.5 | 1.3092 | 0.08741 | -0.0327 | 14.9777
15 | 1.2964 | 0.09651 | -0.0359 | 13.4328
15.5 | 1.2736 | 0.10535 | -0.0369 | 12.0892
16 | 1.2374 | 0.1212 | -0.0454 | 10.2096
16.5 | 1.2175 | 0.13536 | -0.0537 | 8.9945

## 139. Re 20M Mach 0.50 (1)
BIGFOIL.COM POLAR EXPORT
NACA44005
NACA44005 |  |  |  | Cl Max: | 1.253 | at alpha= | 20 | deg
JavaFoil+Calcfoil stall+Eppler ext transition |  |  |  | L/D Max: | 170.913 | at alpha= | 5.5 | deg
Re: | 20000000 |  |  | Cd Min: | 0.00618 | at alpha= | 5.5 | deg
Mach: | 0.5 |  |  | Cl=0 at alpha= | -2.6538 | deg
|  |  |  | @ Cl=0.1, Cd= | 0.029517
|  |  |  | @ Cl=0.4, Cd= | 0.0098491
|  |  |  | @ Cl=0.6, Cd= | 0.010554
alpha (deg) | Cl | Cd | Cm | Cl/Cd
-20 | -0.87 | 0.14 | -0.026 | -6.212
-19.5 | -0.842 | 0.14644 | -0.025 | -5.753
-19 | -0.819 | 0.13839 | -0.024 | -5.916
-18.5 | -0.796 | 0.12669 | -0.025 | -6.282
-18 | -0.772 | 0.11941 | -0.025 | -6.469
-17.5 | -0.749 | 0.11246 | -0.025 | -6.661
-17 | -0.722 | 0.11487 | -0.023 | -6.286
-16.5 | -0.698 | 0.10938 | -0.023 | -6.379
-16 | -0.674 | 0.10204 | -0.023 | -6.606
-15.5 | -0.652 | 0.09264 | -0.024 | -7.034
-15 | -0.626 | 0.09081 | -0.023 | -6.89
-14.5 | -0.601 | 0.0869 | -0.023 | -6.912
-14 | -0.576 | 0.0827 | -0.023 | -6.965
-13.5 | -0.552 | 0.07678 | -0.023 | -7.195
-13 | -0.529 | 0.07122 | -0.024 | -7.428
-12.5 | -0.501 | 0.07287 | -0.022 | -6.879
-12 | -0.476 | 0.0688 | -0.022 | -6.925
-11.5 | -0.452 | 0.06522 | -0.021 | -6.923
-11 | -0.427 | 0.06039 | -0.022 | -7.079
-10.5 | -0.401 | 0.06057 | -0.021 | -6.619
-10 | -0.376 | 0.05704 | -0.021 | -6.59
-9.5 | -0.351 | 0.05387 | -0.02 | -6.512
-9 | -0.326 | 0.05035 | -0.021 | -6.474
-8.5 | -0.3 | 0.04977 | -0.02 | -6.024
-8 | -0.275 | 0.04724 | -0.02 | -5.812
-7.5 | -0.249 | 0.04463 | -0.02 | -5.585
-7 | -0.224 | 0.04213 | -0.02 | -5.314
-6.5 | -0.198 | 0.04142 | -0.019 | -4.777
-6 | -0.172 | 0.03908 | -0.019 | -4.412
-5.5 | -0.147 | 0.0376 | -0.019 | -3.907
-5 | -0.121 | 0.03707 | -0.018 | -3.261
-4.5 | -0.095 | 0.03518 | -0.018 | -2.707
-4 | -0.07 | 0.03351 | -0.018 | -2.074
-3.5 | -0.044 | 0.03291 | -0.018 | -1.325
-3 | -0.018 | 0.03177 | -0.018 | -0.558
-2.5 | 0.008 | 0.03054 | -0.018 | 0.269
-2 | 0.034 | 0.03029 | -0.017 | 1.129
-1.5 | 0.06 | 0.02987 | -0.017 | 2.015
-1 | 0.119 | 0.02935 | -0.017 | 4.042
-0.5 | 0.204 | 0.03011 | -0.018 | 6.762
0 | 0.333 | 0.00624 | -0.019 | 53.4
0.5 | 0.408 | 0.01028 | -0.036 | 39.632
1 | 0.478 | 0.01157 | -0.036 | 41.305
1.5 | 0.546 | 0.01082 | -0.036 | 50.462
2 | 0.611 | 0.0105 | -0.036 | 58.185
2.5 | 0.676 | 0.00993 | -0.036 | 68.09
3 | 0.741 | 0.00938 | -0.036 | 78.981
3.5 | 0.805 | 0.00891 | -0.036 | 90.347
4 | 0.87 | 0.00773 | -0.037 | 112.522
4.5 | 0.934 | 0.00704 | -0.037 | 132.577
5 | 0.997 | 0.00656 | -0.037 | 151.963
5.5 | 1.056 | 0.00618 | -0.037 | 170.913
6 | 1.1 | 0.00774 | -0.037 | 142.134
6.5 | 1.12 | 0.00788 | -0.037 | 142.158
7 | 1.047 | 0.00812 | -0.037 | 128.98
7.5 | 0.668 | 0.00829 | -0.037 | 80.602
8 | 0.699 | 0.01149 | -0.037 | 60.804
8.5 | 0.725 | 0.01291 | -0.037 | 56.184
9 | 0.75 | 0.0144 | -0.037 | 52.089
9.5 | 0.77 | 0.01687 | -0.036 | 45.64
10 | 0.782 | 0.02218 | -0.035 | 35.245
10.5 | 0.8 | 0.02681 | -0.035 | 29.838
11 | 0.822 | 0.03096 | -0.034 | 26.537
11.5 | 0.845 | 0.03507 | -0.034 | 24.081
12 | 0.855 | 0.04703 | -0.033 | 18.17
12.5 | 0.882 | 0.05023 | -0.033 | 17.553
13 | 0.908 | 0.05424 | -0.033 | 16.737
13.5 | 0.929 | 0.06258 | -0.032 | 14.839
14 | 0.948 | 0.07406 | -0.031 | 12.797
14.5 | 0.968 | 0.0864 | -0.031 | 11.201
15 | 0.986 | 0.10225 | -0.03 | 9.645
15.5 | 0.999 | 0.12741 | -0.028 | 7.844
16 | 1.026 | 0.1379 | -0.028 | 7.44
16.5 | 1.053 | 0.14773 | -0.028 | 7.129
17 | 1.079 | 0.16156 | -0.028 | 6.68
17.5 | 1.108 | 0.1706 | -0.028 | 6.494
18 | 1.138 | 0.17896 | -0.029 | 6.36
18.5 | 1.166 | 0.18874 | -0.029 | 6.18
19 | 1.194 | 0.2034 | -0.029 | 5.869
19.5 | 1.225 | 0.20761 | -0.03 | 5.899
20 | 1.253 | 0.2177 | -0.03 | 5.756

## 140. Re 20M Mach 0.50 (2)
BIGFOIL.COM POLAR EXPORT
NACA44005
NACA44005 |  |  |  | Cl Max: | 1.5752 | at alpha= | 8.5 | deg
XFOIL ncrit=9 |  |  |  | L/D Max: | 222.801 | at alpha= | 5 | deg
Re: | 20000000 |  |  | Cd Min: | 0.01715 | at alpha= | 8.5 | deg
Mach: | 0.5 |  |  | Cl=0 at alpha= | -99 | deg
|  |  |  | @ Cl=0.1, Cd= | 0.00592
|  |  |  | @ Cl=0.4, Cd= | 0.00592
|  |  |  | @ Cl=0.6, Cd= | 0.00518
alpha (deg) | Cl | Cd | Cm | Cl/Cd
0.5 | 0.4165 | 0.00592 | -0.0397 | 70.3547
1 | 0.4803 | 0.00515 | -0.0384 | 93.2621
1.5 | 0.547 | 0.00518 | -0.0379 | 105.5985
2 | 0.6137 | 0.00518 | -0.0374 | 118.4749
2.5 | 0.6802 | 0.00525 | -0.037 | 129.5619
3 | 0.7473 | 0.0053 | -0.0366 | 141
3.5 | 0.8144 | 0.00541 | -0.036 | 150.536
4 | 0.8824 | 0.00547 | -0.0354 | 161.3163
4.5 | 0.9444 | 0.0047 | -0.034 | 200.9362
5 | 1.0182 | 0.00457 | -0.0343 | 222.8009
5.5 | 1.0902 | 0.00529 | -0.034 | 206.087
6 | 1.1467 | 0.00689 | -0.0307 | 166.4296
6.5 | 1.2145 | 0.00739 | -0.0284 | 164.3437
7 | 1.2836 | 0.00796 | -0.0258 | 161.2563
8 | 1.5338 | 0.01157 | -0.0151 | 132.567
8.5 | 1.5752 | 0.01715 | -0.0066 | 91.8484