## index
index | Re | Mach | Datasource
1 | 50000 | 0 | JavaFoil+Calcfoil stall+Eppler ext transition
2 | 50000 | 0 | XFOIL ncrit=9
3 | 50000 | 0.1 | JavaFoil+Calcfoil stall+Eppler ext transition
4 | 50000 | 0.1 | XFOIL ncrit=9
5 | 50000 | 0.25 | JavaFoil+Calcfoil stall+Eppler ext transition
6 | 50000 | 0.25 | XFOIL ncrit=9
7 | 50000 | 0.5 | JavaFoil+Calcfoil stall+Eppler ext transition
8 | 50000 | 0.5 | XFOIL ncrit=9
9 | 100000 | 0 | JavaFoil+Calcfoil stall+Eppler ext transition
10 | 100000 | 0 | XFOIL ncrit=9
11 | 100000 | 0.1 | JavaFoil+Calcfoil stall+Eppler ext transition
12 | 100000 | 0.1 | XFOIL ncrit=9
13 | 100000 | 0.25 | JavaFoil+Calcfoil stall+Eppler ext transition
14 | 100000 | 0.25 | XFOIL ncrit=9
15 | 100000 | 0.5 | JavaFoil+Calcfoil stall+Eppler ext transition
16 | 100000 | 0.5 | XFOIL ncrit=9
17 | 250000 | 0 | JavaFoil+Calcfoil stall+Eppler ext transition
18 | 250000 | 0 | XFOIL ncrit=9
19 | 250000 | 0.1 | JavaFoil+Calcfoil stall+Eppler ext transition
20 | 250000 | 0.1 | XFOIL ncrit=9
21 | 250000 | 0.25 | JavaFoil+Calcfoil stall+Eppler ext transition
22 | 250000 | 0.25 | XFOIL ncrit=9
23 | 250000 | 0.5 | JavaFoil+Calcfoil stall+Eppler ext transition
24 | 250000 | 0.5 | XFOIL ncrit=9
25 | 500000 | 0 | JavaFoil+Calcfoil stall+Eppler ext transition
26 | 500000 | 0 | XFOIL ncrit=9
27 | 500000 | 0.1 | JavaFoil+Calcfoil stall+Eppler ext transition
28 | 500000 | 0.1 | XFOIL ncrit=9
29 | 500000 | 0.25 | JavaFoil+Calcfoil stall+Eppler ext transition
30 | 500000 | 0.5 | JavaFoil+Calcfoil stall+Eppler ext transition
31 | 500000 | 0.5 | XFOIL ncrit=9
32 | 750000 | 0 | JavaFoil+Calcfoil stall+Eppler ext transition
33 | 750000 | 0 | XFOIL ncrit=9
34 | 750000 | 0.1 | JavaFoil+Calcfoil stall+Eppler ext transition
35 | 750000 | 0.1 | XFOIL ncrit=9
36 | 750000 | 0.25 | JavaFoil+Calcfoil stall+Eppler ext transition
37 | 750000 | 0.25 | XFOIL ncrit=9
38 | 750000 | 0.5 | JavaFoil+Calcfoil stall+Eppler ext transition
39 | 1000000 | 0 | JavaFoil+Calcfoil stall+Eppler ext transition
40 | 1000000 | 0 | XFOIL ncrit=9
41 | 1000000 | 0.1 | JavaFoil+Calcfoil stall+Eppler ext transition
42 | 1000000 | 0.1 | XFOIL ncrit=9
43 | 1000000 | 0.25 | JavaFoil+Calcfoil stall+Eppler ext transition
44 | 1000000 | 0.25 | XFOIL ncrit=9
45 | 1000000 | 0.5 | JavaFoil+Calcfoil stall+Eppler ext transition
46 | 1000000 | 0.5 | XFOIL ncrit=9
47 | 2000000 | 0 | JavaFoil+Calcfoil stall+Eppler ext transition
48 | 2000000 | 0 | XFOIL ncrit=9
49 | 2000000 | 0.1 | JavaFoil+Calcfoil stall+Eppler ext transition
50 | 2000000 | 0.1 | XFOIL ncrit=9
51 | 2000000 | 0.25 | JavaFoil+Calcfoil stall+Eppler ext transition
52 | 2000000 | 0.25 | XFOIL ncrit=9
53 | 2000000 | 0.5 | JavaFoil+Calcfoil stall+Eppler ext transition
54 | 2000000 | 0.5 | XFOIL ncrit=9
55 | 3000000 | 0 | JavaFoil+Calcfoil stall+Eppler ext transition
56 | 3000000 | 0 | XFOIL ncrit=9
57 | 3000000 | 0.1 | JavaFoil+Calcfoil stall+Eppler ext transition
58 | 3000000 | 0.1 | XFOIL ncrit=9
59 | 3000000 | 0.25 | JavaFoil+Calcfoil stall+Eppler ext transition
60 | 3000000 | 0.25 | XFOIL ncrit=9
61 | 3000000 | 0.5 | JavaFoil+Calcfoil stall+Eppler ext transition
62 | 3000000 | 0.5 | XFOIL ncrit=9
63 | 4000000 | 0 | JavaFoil+Calcfoil stall+Eppler ext transition
64 | 4000000 | 0 | XFOIL ncrit=9
65 | 4000000 | 0.1 | JavaFoil+Calcfoil stall+Eppler ext transition
66 | 4000000 | 0.1 | XFOIL ncrit=9
67 | 4000000 | 0.25 | JavaFoil+Calcfoil stall+Eppler ext transition
68 | 4000000 | 0.5 | JavaFoil+Calcfoil stall+Eppler ext transition
69 | 4000000 | 0.5 | XFOIL ncrit=9
70 | 5000000 | 0 | JavaFoil+Calcfoil stall+Eppler ext transition
71 | 5000000 | 0 | XFOIL ncrit=9
72 | 5000000 | 0.1 | JavaFoil+Calcfoil stall+Eppler ext transition
73 | 5000000 | 0.1 | XFOIL ncrit=9
74 | 5000000 | 0.25 | JavaFoil+Calcfoil stall+Eppler ext transition
75 | 5000000 | 0.25 | XFOIL ncrit=9
76 | 5000000 | 0.5 | JavaFoil+Calcfoil stall+Eppler ext transition
77 | 5000000 | 0.5 | XFOIL ncrit=9
78 | 6000000 | 0 | JavaFoil+Calcfoil stall+Eppler ext transition
79 | 6000000 | 0 | XFOIL ncrit=9
80 | 6000000 | 0.1 | JavaFoil+Calcfoil stall+Eppler ext transition
81 | 6000000 | 0.1 | XFOIL ncrit=9
82 | 6000000 | 0.25 | JavaFoil+Calcfoil stall+Eppler ext transition
83 | 6000000 | 0.25 | XFOIL ncrit=9
84 | 6000000 | 0.5 | JavaFoil+Calcfoil stall+Eppler ext transition
85 | 6000000 | 0.5 | XFOIL ncrit=9
86 | 7000000 | 0 | JavaFoil+Calcfoil stall+Eppler ext transition
87 | 7000000 | 0 | XFOIL ncrit=9
88 | 7000000 | 0.1 | JavaFoil+Calcfoil stall+Eppler ext transition
89 | 7000000 | 0.1 | XFOIL ncrit=9
90 | 7000000 | 0.25 | JavaFoil+Calcfoil stall+Eppler ext transition
91 | 7000000 | 0.25 | XFOIL ncrit=9
92 | 7000000 | 0.5 | JavaFoil+Calcfoil stall+Eppler ext transition
93 | 7000000 | 0.5 | XFOIL ncrit=9
94 | 8000000 | 0 | JavaFoil+Calcfoil stall+Eppler ext transition
95 | 8000000 | 0 | XFOIL ncrit=9
96 | 8000000 | 0.1 | JavaFoil+Calcfoil stall+Eppler ext transition
97 | 8000000 | 0.1 | XFOIL ncrit=9
98 | 8000000 | 0.25 | JavaFoil+Calcfoil stall+Eppler ext transition
99 | 8000000 | 0.25 | XFOIL ncrit=9
100 | 8000000 | 0.5 | JavaFoil+Calcfoil stall+Eppler ext transition
101 | 8000000 | 0.5 | XFOIL ncrit=9
102 | 10000000 | 0 | JavaFoil+Calcfoil stall+Eppler ext transition
103 | 10000000 | 0 | XFOIL ncrit=9
104 | 10000000 | 0.1 | JavaFoil+Calcfoil stall+Eppler ext transition
105 | 10000000 | 0.1 | XFOIL ncrit=9
106 | 10000000 | 0.25 | JavaFoil+Calcfoil stall+Eppler ext transition
107 | 10000000 | 0.25 | XFOIL ncrit=9
108 | 10000000 | 0.5 | JavaFoil+Calcfoil stall+Eppler ext transition
109 | 10000000 | 0.5 | XFOIL ncrit=9
110 | 12000000 | 0 | JavaFoil+Calcfoil stall+Eppler ext transition
111 | 12000000 | 0 | XFOIL ncrit=9
112 | 12000000 | 0.1 | JavaFoil+Calcfoil stall+Eppler ext transition
113 | 12000000 | 0.1 | XFOIL ncrit=9
114 | 12000000 | 0.25 | JavaFoil+Calcfoil stall+Eppler ext transition
115 | 12000000 | 0.25 | XFOIL ncrit=9
116 | 12000000 | 0.5 | JavaFoil+Calcfoil stall+Eppler ext transition
117 | 12000000 | 0.5 | XFOIL ncrit=9
118 | 14000000 | 0 | JavaFoil+Calcfoil stall+Eppler ext transition
119 | 14000000 | 0 | XFOIL ncrit=9
120 | 14000000 | 0.1 | JavaFoil+Calcfoil stall+Eppler ext transition
121 | 14000000 | 0.1 | XFOIL ncrit=9
122 | 14000000 | 0.25 | JavaFoil+Calcfoil stall+Eppler ext transition
123 | 14000000 | 0.25 | XFOIL ncrit=9
124 | 14000000 | 0.5 | JavaFoil+Calcfoil stall+Eppler ext transition
125 | 14000000 | 0.5 | XFOIL ncrit=9
126 | 16000000 | 0 | JavaFoil+Calcfoil stall+Eppler ext transition
127 | 16000000 | 0 | XFOIL ncrit=9
128 | 16000000 | 0.1 | JavaFoil+Calcfoil stall+Eppler ext transition
129 | 16000000 | 0.1 | XFOIL ncrit=9
130 | 16000000 | 0.25 | JavaFoil+Calcfoil stall+Eppler ext transition
131 | 16000000 | 0.25 | XFOIL ncrit=9
132 | 16000000 | 0.5 | JavaFoil+Calcfoil stall+Eppler ext transition
133 | 16000000 | 0.5 | XFOIL ncrit=9
134 | 18000000 | 0 | JavaFoil+Calcfoil stall+Eppler ext transition
135 | 18000000 | 0 | XFOIL ncrit=9
136 | 18000000 | 0.1 | JavaFoil+Calcfoil stall+Eppler ext transition
137 | 18000000 | 0.1 | XFOIL ncrit=9
138 | 18000000 | 0.25 | JavaFoil+Calcfoil stall+Eppler ext transition
139 | 18000000 | 0.25 | XFOIL ncrit=9
140 | 18000000 | 0.5 | JavaFoil+Calcfoil stall+Eppler ext transition
141 | 18000000 | 0.5 | XFOIL ncrit=9
142 | 20000000 | 0 | JavaFoil+Calcfoil stall+Eppler ext transition
143 | 20000000 | 0 | XFOIL ncrit=9
144 | 20000000 | 0.1 | JavaFoil+Calcfoil stall+Eppler ext transition
145 | 20000000 | 0.1 | XFOIL ncrit=9
146 | 20000000 | 0.25 | JavaFoil+Calcfoil stall+Eppler ext transition
147 | 20000000 | 0.25 | XFOIL ncrit=9
148 | 20000000 | 0.5 | JavaFoil+Calcfoil stall+Eppler ext transition
149 | 20000000 | 0.5 | XFOIL ncrit=9

## 1. Re 50k Mach 0.00 (1)
BIGFOIL.COM POLAR EXPORT
goe280
GOE 280 (DAIMLER XI) |  |  |  | Cl Max: | 1.378 | at alpha= | 7.5 | deg
JavaFoil+Calcfoil stall+Eppler ext transition |  |  |  | L/D Max: | 44.345 | at alpha= | 3 | deg
Re: | 50000 |  |  | Cd Min: | 0.01796 | at alpha= | 0 | deg
Mach: | 0 |  |  | Cl=0 at alpha= | -4.8095 | deg
|  |  |  | @ Cl=0.1, Cd= | 0.049825
|  |  |  | @ Cl=0.4, Cd= | 0.03956
|  |  |  | @ Cl=0.6, Cd= | 0.018086
alpha (deg) | Cl | Cd | Cm | Cl/Cd
-17 | -0.277 | 0.39321 | -0.013 | -0.704
-16.5 | -0.287 | 0.36725 | -0.013 | -0.782
-16 | -0.298 | 0.34288 | -0.014 | -0.869
-15.5 | -0.308 | 0.31729 | -0.014 | -0.971
-15 | -0.318 | 0.28699 | -0.015 | -1.107
-14.5 | -0.326 | 0.26139 | -0.015 | -1.249
-14 | -0.334 | 0.23965 | -0.016 | -1.395
-13.5 | -0.341 | 0.22129 | -0.017 | -1.539
-13 | -0.345 | 0.20039 | -0.017 | -1.724
-12.5 | -0.348 | 0.18488 | -0.018 | -1.884
-12 | -0.349 | 0.1698 | -0.019 | -2.054
-11.5 | -0.347 | 0.15503 | -0.02 | -2.235
-11 | -0.341 | 0.14245 | -0.021 | -2.396
-10.5 | -0.333 | 0.131 | -0.022 | -2.54
-10 | -0.321 | 0.12083 | -0.023 | -2.654
-9.5 | -0.305 | 0.11093 | -0.024 | -2.75
-9 | -0.286 | 0.10325 | -0.025 | -2.766
-8.5 | -0.262 | 0.09437 | -0.026 | -2.78
-8 | -0.236 | 0.08882 | -0.027 | -2.652
-7.5 | -0.205 | 0.08259 | -0.027 | -2.488
-7 | -0.172 | 0.07605 | -0.028 | -2.265
-6.5 | -0.136 | 0.07003 | -0.029 | -1.948
-6 | -0.098 | 0.0656 | -0.029 | -1.491
-5.5 | -0.058 | 0.06259 | -0.03 | -0.919
-5 | -0.016 | 0.05726 | -0.031 | -0.284
-4.5 | 0.026 | 0.05437 | -0.032 | 0.477
-4 | 0.069 | 0.05157 | -0.033 | 1.335
-3.5 | 0.112 | 0.04915 | -0.033 | 2.287
-3 | 0.157 | 0.04712 | -0.034 | 3.323
-2.5 | 0.201 | 0.04562 | -0.034 | 4.41
-2 | 0.246 | 0.04422 | -0.035 | 5.568
-1.5 | 0.292 | 0.04326 | -0.036 | 6.741
-1 | 0.337 | 0.04249 | -0.036 | 7.937
-0.5 | 0.383 | 0.0423 | -0.037 | 9.057
0 | 0.534 | 0.01796 | -0.038 | 29.731
0.5 | 0.591 | 0.01806 | -0.039 | 32.718
1 | 0.647 | 0.01822 | -0.04 | 35.528
1.5 | 0.704 | 0.01849 | -0.041 | 38.083
2 | 0.761 | 0.01893 | -0.041 | 40.196
2.5 | 0.818 | 0.01928 | -0.042 | 42.419
3 | 0.874 | 0.01972 | -0.044 | 44.345
3.5 | 0.931 | 0.02285 | -0.093 | 40.759
4 | 0.988 | 0.02814 | -0.094 | 35.116
4.5 | 1.045 | 0.03049 | -0.095 | 34.264
5 | 1.101 | 0.03161 | -0.096 | 34.836
5.5 | 1.158 | 0.03254 | -0.097 | 35.584
6 | 1.214 | 0.0338 | -0.098 | 35.92
6.5 | 1.27 | 0.03513 | -0.099 | 36.145
7 | 1.289 | 0.03629 | -0.097 | 35.519
7.5 | 1.378 | 0.03622 | -0.101 | 38.035
8 | 1.147 | 0.06086 | -0.042 | 18.856
8.5 | 1.184 | 0.06504 | -0.04 | 18.196
9 | 1.213 | 0.06906 | -0.039 | 17.56
9.5 | 1.237 | 0.07427 | -0.038 | 16.655
10 | 1.256 | 0.08077 | -0.037 | 15.545
10.5 | 1.268 | 0.08685 | -0.037 | 14.603
11 | 1.274 | 0.09392 | -0.036 | 13.57
11.5 | 1.274 | 0.1015 | -0.036 | 12.552
12 | 1.267 | 0.10927 | -0.035 | 11.592
12.5 | 1.253 | 0.1187 | -0.035 | 10.555

## 2. Re 50k Mach 0.00 (2)
BIGFOIL.COM POLAR EXPORT
goe280
GOE 280 (DAIMLER XI) |  |  |  | Cl Max: | 1.4093 | at alpha= | 10.5 | deg
XFOIL ncrit=9 |  |  |  | L/D Max: | 37.2895 | at alpha= | 5 | deg
Re: | 50000 |  |  | Cd Min: | 0.27919 | at alpha= | 20 | deg
Mach: | 0 |  |  | Cl=0 at alpha= | -1.5252 | deg
|  |  |  | @ Cl=0.1, Cd= | 0.033347
|  |  |  | @ Cl=0.4, Cd= | 0.030982
|  |  |  | @ Cl=0.6, Cd= | 0.027921
alpha (deg) | Cl | Cd | Cm | Cl/Cd
-20 | -0.6902 | 0.25766 | 0.0502 | -2.6787
-19.5 | -0.6762 | 0.2576 | 0.0446 | -2.625
-18.5 | -0.6367 | 0.23804 | 0.0383 | -2.6748
-18 | -0.6178 | 0.23009 | 0.0354 | -2.685
-17.5 | -0.5998 | 0.22367 | 0.0319 | -2.6816
-17 | -0.5823 | 0.21774 | 0.0283 | -2.6743
-16.5 | -0.5657 | 0.21273 | 0.0242 | -2.6592
-16 | -0.5535 | 0.21076 | 0.0194 | -2.6262
-15.5 | -0.5479 | 0.21108 | 0.0143 | -2.5957
-15 | -0.5181 | 0.19448 | 0.0138 | -2.664
-14.5 | -0.4999 | 0.18662 | 0.0116 | -2.6787
-14 | -0.4842 | 0.18029 | 0.0087 | -2.6857
-13.5 | -0.4709 | 0.17488 | 0.0054 | -2.6927
-13 | -0.4646 | 0.17242 | 0.001 | -2.6946
-12.5 | -0.4655 | 0.17162 | -0.0042 | -2.7124
-12 | -0.4295 | 0.15499 | -0.0022 | -2.7711
-11.5 | -0.4181 | 0.14924 | -0.0049 | -2.8015
-11 | -0.4182 | 0.14721 | -0.0099 | -2.8408
-10.5 | -0.3962 | 0.13648 | -0.0099 | -2.903
-10 | -0.3837 | 0.13003 | -0.0117 | -2.9509
-9.5 | -0.385 | 0.12712 | -0.0164 | -3.0286
-9 | -0.3654 | 0.11767 | -0.0162 | -3.1053
-8.5 | -0.361 | 0.11277 | -0.0187 | -3.2012
-8 | -0.359 | 0.10703 | -0.0205 | -3.3542
-7.5 | -0.3535 | 0.10143 | -0.0214 | -3.4852
-7 | -0.3457 | 0.09492 | -0.0217 | -3.642
-6.5 | -0.3415 | 0.08931 | -0.0235 | -3.8238
-6 | -0.3341 | 0.08357 | -0.0243 | -3.9978
-5.5 | -0.3217 | 0.07905 | -0.0305 | -4.0696
-5 | -0.3098 | 0.07226 | -0.0271 | -4.2873
-4.5 | -0.2966 | 0.06616 | -0.0247 | -4.4831
-4 | -0.0939 | 0.04842 | 0.0055 | -1.9393
-3.5 | -0.1753 | 0.04918 | 0.0214 | -3.5645
-2.5 | -0.2706 | 0.04546 | 0.0447 | -5.9525
-1.5 | 0.007 | 0.03515 | -0.0526 | 0.19915
-1 | 0.0783 | 0.03372 | -0.0563 | 2.3221
-0.5 | 0.1301 | 0.03283 | -0.057 | 3.9628
0 | 0.2156 | 0.03247 | -0.0636 | 6.64
0.5 | 0.337 | 0.03137 | -0.0756 | 10.7427
1 | 0.4409 | 0.03073 | -0.0846 | 14.3475
1.5 | 0.5389 | 0.02807 | -0.0914 | 19.1984
2 | 0.6334 | 0.02784 | -0.0959 | 22.7514
2.5 | 0.7097 | 0.02727 | -0.0968 | 26.0249
3 | 0.7784 | 0.02642 | -0.0953 | 29.4625
3.5 | 0.837 | 0.0258 | -0.0919 | 32.4419
4 | 0.8907 | 0.02547 | -0.0877 | 34.9706
4.5 | 0.9396 | 0.02573 | -0.0839 | 36.5177
5 | 0.9878 | 0.02649 | -0.0805 | 37.2895
5.5 | 1.0342 | 0.02799 | -0.0776 | 36.9489
6 | 1.0806 | 0.02994 | -0.0754 | 36.0922
6.5 | 1.1279 | 0.03237 | -0.0739 | 34.844
7 | 1.1719 | 0.03417 | -0.0719 | 34.2962
7.5 | 1.2153 | 0.03502 | -0.0696 | 34.703
8 | 1.2541 | 0.03634 | -0.0672 | 34.5102
8.5 | 1.2949 | 0.03793 | -0.0652 | 34.1392
9 | 1.337 | 0.04016 | -0.0635 | 33.2918
9.5 | 1.3658 | 0.04197 | -0.0602 | 32.5423
10 | 1.3963 | 0.04319 | -0.0569 | 32.3292
10.5 | 1.4093 | 0.0447 | -0.0518 | 31.528
11 | 1.3992 | 0.04684 | -0.0448 | 29.8719
11.5 | 1.3759 | 0.05122 | -0.0386 | 26.8626
12 | 1.3481 | 0.05861 | -0.0364 | 23.0012
12.5 | 1.3231 | 0.06809 | -0.037 | 19.4316
13 | 1.2988 | 0.07842 | -0.0393 | 16.5621
13.5 | 1.2758 | 0.08934 | -0.0425 | 14.2803
14 | 1.2554 | 0.10022 | -0.0456 | 12.5264
14.5 | 1.2275 | 0.11393 | -0.0508 | 10.7742
15 | 1.1864 | 0.13224 | -0.06 | 8.9716
16 | 1.0848 | 0.18797 | -0.0902 | 5.7711
17 | 1.0765 | 0.21853 | -0.1078 | 4.9261
17.5 | 1.0944 | 0.22901 | -0.1109 | 4.7788
18 | 1.0872 | 0.24701 | -0.1249 | 4.4014
18.5 | 1.0988 | 0.2542 | -0.1303 | 4.3226
19 | 1.1189 | 0.26329 | -0.1331 | 4.2497
19.5 | 1.1433 | 0.27682 | -0.1351 | 4.1301
20 | 1.1462 | 0.27919 | -0.1434 | 4.1054

## 3. Re 50k Mach 0.10 (1)
BIGFOIL.COM POLAR EXPORT
goe280
GOE 280 (DAIMLER XI) |  |  |  | Cl Max: | 1.384 | at alpha= | 7.5 | deg
JavaFoil+Calcfoil stall+Eppler ext transition |  |  |  | L/D Max: | 44.594 | at alpha= | 3 | deg
Re: | 50000 |  |  | Cd Min: | 0.01793 | at alpha= | 0 | deg
Mach: | 0.1 |  |  | Cl=0 at alpha= | -4.8095 | deg
|  |  |  | @ Cl=0.1, Cd= | 0.049974
|  |  |  | @ Cl=0.4, Cd= | 0.03985
|  |  |  | @ Cl=0.6, Cd= | 0.018029
alpha (deg) | Cl | Cd | Cm | Cl/Cd
-17 | -0.242 | 0.44556 | -0.013 | -0.544
-16.5 | -0.255 | 0.40663 | -0.013 | -0.626
-16 | -0.267 | 0.38053 | -0.014 | -0.701
-15.5 | -0.279 | 0.34454 | -0.014 | -0.809
-15 | -0.29 | 0.31248 | -0.015 | -0.93
-14.5 | -0.301 | 0.28565 | -0.015 | -1.055
-14 | -0.312 | 0.26429 | -0.016 | -1.179
-13.5 | -0.32 | 0.23655 | -0.016 | -1.355
-13 | -0.328 | 0.2136 | -0.017 | -1.534
-12.5 | -0.333 | 0.19636 | -0.018 | -1.695
-12 | -0.336 | 0.17632 | -0.019 | -1.904
-11.5 | -0.336 | 0.16082 | -0.02 | -2.088
-11 | -0.333 | 0.14766 | -0.021 | -2.253
-10.5 | -0.326 | 0.13571 | -0.022 | -2.403
-10 | -0.316 | 0.12367 | -0.023 | -2.554
-9.5 | -0.302 | 0.11343 | -0.024 | -2.659
-9 | -0.283 | 0.10385 | -0.025 | -2.729
-8.5 | -0.261 | 0.09685 | -0.026 | -2.696
-8 | -0.235 | 0.08854 | -0.027 | -2.654
-7.5 | -0.205 | 0.08219 | -0.027 | -2.499
-7 | -0.172 | 0.07715 | -0.028 | -2.235
-6.5 | -0.137 | 0.07078 | -0.029 | -1.932
-6 | -0.098 | 0.06618 | -0.03 | -1.483
-5.5 | -0.058 | 0.06223 | -0.03 | -0.927
-5 | -0.016 | 0.05755 | -0.031 | -0.283
-4.5 | 0.026 | 0.0541 | -0.032 | 0.481
-4 | 0.069 | 0.05175 | -0.033 | 1.336
-3.5 | 0.113 | 0.04923 | -0.033 | 2.294
-3 | 0.157 | 0.04721 | -0.034 | 3.332
-2.5 | 0.202 | 0.04565 | -0.035 | 4.428
-2 | 0.247 | 0.04427 | -0.035 | 5.589
-1.5 | 0.293 | 0.04325 | -0.036 | 6.774
-1 | 0.339 | 0.0425 | -0.037 | 7.974
-0.5 | 0.385 | 0.04225 | -0.037 | 9.112
0 | 0.537 | 0.01793 | -0.038 | 29.933
0.5 | 0.594 | 0.01801 | -0.039 | 32.98
1 | 0.651 | 0.01819 | -0.04 | 35.774
1.5 | 0.708 | 0.01849 | -0.041 | 38.27
2 | 0.765 | 0.01888 | -0.042 | 40.503
2.5 | 0.822 | 0.01923 | -0.043 | 42.741
3 | 0.879 | 0.01971 | -0.044 | 44.594
3.5 | 0.936 | 0.02284 | -0.093 | 40.975
4 | 0.993 | 0.02816 | -0.094 | 35.26
4.5 | 1.05 | 0.0306 | -0.095 | 34.302
5 | 1.107 | 0.03164 | -0.096 | 34.973
5.5 | 1.163 | 0.0327 | -0.097 | 35.579
6 | 1.22 | 0.03384 | -0.098 | 36.049
6.5 | 1.276 | 0.03522 | -0.099 | 36.216
7 | 1.293 | 0.03667 | -0.097 | 35.252
7.5 | 1.384 | 0.03628 | -0.101 | 38.138
8 | 1.152 | 0.06093 | -0.042 | 18.914
8.5 | 1.188 | 0.06516 | -0.04 | 18.237
9 | 1.217 | 0.06924 | -0.039 | 17.575
9.5 | 1.24 | 0.07561 | -0.038 | 16.404
10 | 1.258 | 0.08123 | -0.037 | 15.484
10.5 | 1.269 | 0.08746 | -0.037 | 14.506
11 | 1.273 | 0.09474 | -0.036 | 13.433
11.5 | 1.269 | 0.10159 | -0.036 | 12.495
12 | 1.259 | 0.1113 | -0.035 | 11.309
12.5 | 1.241 | 0.12169 | -0.035 | 10.197

## 4. Re 50k Mach 0.10 (2)
BIGFOIL.COM POLAR EXPORT
goe280
GOE 280 (DAIMLER XI) |  |  |  | Cl Max: | 1.4121 | at alpha= | 10.5 | deg
XFOIL ncrit=9 |  |  |  | L/D Max: | 37.0239 | at alpha= | 5 | deg
Re: | 50000 |  |  | Cd Min: | 0.28064 | at alpha= | 20 | deg
Mach: | 0.1 |  |  | Cl=0 at alpha= | -1.507 | deg
|  |  |  | @ Cl=0.1, Cd= | 0.033605
|  |  |  | @ Cl=0.4, Cd= | 0.031107
|  |  |  | @ Cl=0.6, Cd= | 0.028119
alpha (deg) | Cl | Cd | Cm | Cl/Cd
-20 | -0.6925 | 0.2591 | 0.0502 | -2.6727
-19.5 | -0.6789 | 0.25946 | 0.0445 | -2.6166
-18.5 | -0.6379 | 0.23804 | 0.0387 | -2.6798
-18 | -0.619 | 0.23051 | 0.0356 | -2.6853
-17.5 | -0.6009 | 0.22415 | 0.0321 | -2.6808
-17 | -0.5832 | 0.21826 | 0.0283 | -2.672
-16.5 | -0.5667 | 0.21353 | 0.0242 | -2.654
-16 | -0.5553 | 0.21211 | 0.0192 | -2.618
-15.5 | -0.5502 | 0.2126 | 0.0141 | -2.588
-15 | -0.5175 | 0.19428 | 0.014 | -2.6637
-14.5 | -0.4998 | 0.18688 | 0.0116 | -2.6744
-14 | -0.4841 | 0.18064 | 0.0087 | -2.6799
-13.5 | -0.4711 | 0.17551 | 0.0052 | -2.6842
-13 | -0.466 | 0.17357 | 0.0006 | -2.6848
-12.5 | -0.4671 | 0.17281 | -0.0046 | -2.703
-12 | -0.4285 | 0.1552 | -0.0023 | -2.761
-11.5 | -0.4179 | 0.14982 | -0.0052 | -2.7893
-11 | -0.4196 | 0.1483 | -0.0104 | -2.8294
-10.5 | -0.394 | 0.13646 | -0.0098 | -2.8873
-10 | -0.383 | 0.13045 | -0.012 | -2.936
-9.5 | -0.3864 | 0.12814 | -0.0171 | -3.0155
-9 | -0.363 | 0.11777 | -0.0161 | -3.0823
-8.5 | -0.3621 | 0.11361 | -0.0193 | -3.1872
-8 | -0.3512 | 0.10627 | -0.0196 | -3.3048
-7.5 | -0.3545 | 0.10226 | -0.0222 | -3.4667
-7 | -0.3448 | 0.09533 | -0.0217 | -3.6169
-6.5 | -0.3402 | 0.08961 | -0.0228 | -3.7965
-5.5 | -0.323 | 0.07937 | -0.0302 | -4.0695
-5 | -0.3091 | 0.07312 | -0.0294 | -4.2273
-4.5 | 0.0385 | 0.04314 | -0.0256 | 0.89244
-4 | 0.0589 | 0.03947 | -0.0271 | 1.4923
-3.5 | 0.0764 | 0.03623 | -0.0278 | 2.1087
-3 | -0.3211 | 0.05278 | 0.0179 | -6.0837
-2.5 | -0.3343 | 0.04848 | 0.0384 | -6.8956
-2 | -0.3261 | 0.04355 | 0.0499 | -7.4879
-1.5 | 0.0046 | 0.03553 | -0.0526 | 0.12947
-1 | 0.076 | 0.03404 | -0.0563 | 2.2327
-0.5 | 0.1278 | 0.0331 | -0.0572 | 3.861
0 | 0.2229 | 0.03258 | -0.0652 | 6.8416
0.5 | 0.3386 | 0.03153 | -0.0761 | 10.739
1 | 0.4489 | 0.03077 | -0.086 | 14.5889
1.5 | 0.5397 | 0.02821 | -0.0916 | 19.1315
2 | 0.6324 | 0.02807 | -0.0957 | 22.5294
2.5 | 0.7118 | 0.0274 | -0.0968 | 25.9781
3 | 0.7805 | 0.02659 | -0.0953 | 29.3531
3.5 | 0.8404 | 0.02589 | -0.0918 | 32.4604
4 | 0.8926 | 0.02575 | -0.0876 | 34.6641
4.5 | 0.9425 | 0.026 | -0.0838 | 36.25
5 | 0.9915 | 0.02678 | -0.0804 | 37.0239
5.5 | 1.0387 | 0.0283 | -0.0775 | 36.7032
6 | 1.0867 | 0.03025 | -0.0754 | 35.924
6.5 | 1.1323 | 0.03291 | -0.0738 | 34.406
7 | 1.178 | 0.03454 | -0.0718 | 34.1054
7.5 | 1.2191 | 0.03571 | -0.0693 | 34.1389
8 | 1.2586 | 0.03702 | -0.0669 | 33.9978
8.5 | 1.3018 | 0.03849 | -0.065 | 33.8218
9 | 1.3404 | 0.04108 | -0.0629 | 32.629
9.5 | 1.37 | 0.04274 | -0.0596 | 32.0543
10 | 1.3976 | 0.04421 | -0.0559 | 31.6128
10.5 | 1.4121 | 0.04542 | -0.0507 | 31.0898
11 | 1.3975 | 0.04791 | -0.0433 | 29.1693
11.5 | 1.373 | 0.05267 | -0.0376 | 26.068
12 | 1.3441 | 0.06045 | -0.0359 | 22.2349
12.5 | 1.3167 | 0.07033 | -0.037 | 18.7217
13 | 1.2914 | 0.08101 | -0.0399 | 15.9412
13.5 | 1.2647 | 0.093 | -0.0436 | 13.5989
14 | 1.2435 | 0.10424 | -0.0475 | 11.9292
14.5 | 1.2175 | 0.11756 | -0.0527 | 10.3564
16 | 1.0704 | 0.19519 | -0.0957 | 5.4839
16.5 | 1.0715 | 0.20824 | -0.1028 | 5.1455
17 | 1.0792 | 0.21963 | -0.1086 | 4.9137
17.5 | 1.0986 | 0.2301 | -0.1113 | 4.7744
18 | 1.0911 | 0.24816 | -0.1256 | 4.3968
18.5 | 1.102 | 0.2552 | -0.1313 | 4.3182
19 | 1.1219 | 0.26413 | -0.1342 | 4.2475
19.5 | 1.1476 | 0.27819 | -0.136 | 4.1252
20 | 1.151 | 0.28064 | -0.1442 | 4.1013

## 5. Re 50k Mach 0.25 (1)
BIGFOIL.COM POLAR EXPORT
goe280
GOE 280 (DAIMLER XI) |  |  |  | Cl Max: | 1.386 | at alpha= | 7.5 | deg
JavaFoil+Calcfoil stall+Eppler ext transition |  |  |  | L/D Max: | 45.318 | at alpha= | 3 | deg
Re: | 50000 |  |  | Cd Min: | 0.01803 | at alpha= | 0 | deg
Mach: | 0.25 |  |  | Cl=0 at alpha= | -4.8068 | deg
|  |  |  | @ Cl=0.1, Cd= | 0.050647
|  |  |  | @ Cl=0.4, Cd= | 0.04159
|  |  |  | @ Cl=0.6, Cd= | 0.018088
alpha (deg) | Cl | Cd | Cm | Cl/Cd
-15 | -0.051 | 1.6785 | -0.017 | -0.03
-14.5 | -0.049 | 1.6688 | -0.018 | -0.029
-14 | -0.046 | 1.6596 | -0.018 | -0.028
-13.5 | -0.118 | 0.66668 | -0.017 | -0.177
-13 | -0.158 | 0.46107 | -0.017 | -0.343
-12.5 | -0.19 | 0.35838 | -0.017 | -0.531
-12 | -0.217 | 0.27612 | -0.018 | -0.787
-11.5 | -0.239 | 0.23146 | -0.018 | -1.035
-11 | -0.256 | 0.20202 | -0.02 | -1.269
-10.5 | -0.267 | 0.17522 | -0.021 | -1.526
-10 | -0.272 | 0.15257 | -0.022 | -1.786
-9.5 | -0.271 | 0.13362 | -0.023 | -2.029
-9 | -0.263 | 0.11986 | -0.025 | -2.196
-8.5 | -0.249 | 0.10695 | -0.027 | -2.328
-8 | -0.229 | 0.09723 | -0.027 | -2.353
-7.5 | -0.203 | 0.08913 | -0.028 | -2.278
-7 | -0.173 | 0.08222 | -0.029 | -2.098
-6.5 | -0.138 | 0.07448 | -0.03 | -1.852
-6 | -0.099 | 0.06876 | -0.03 | -1.447
-5.5 | -0.059 | 0.0652 | -0.031 | -0.9
-5 | -0.017 | 0.05881 | -0.032 | -0.282
-4.5 | 0.027 | 0.05559 | -0.033 | 0.478
-4 | 0.071 | 0.0524 | -0.034 | 1.349
-3.5 | 0.116 | 0.04968 | -0.034 | 2.327
-3 | 0.161 | 0.04754 | -0.035 | 3.391
-2.5 | 0.207 | 0.04592 | -0.036 | 4.515
-2 | 0.254 | 0.04443 | -0.036 | 5.715
-1.5 | 0.301 | 0.04337 | -0.037 | 6.937
-1 | 0.348 | 0.04253 | -0.038 | 8.183
-0.5 | 0.395 | 0.04237 | -0.038 | 9.333
0 | 0.551 | 0.01803 | -0.039 | 30.583
0.5 | 0.61 | 0.0181 | -0.04 | 33.708
1 | 0.669 | 0.01829 | -0.041 | 36.546
1.5 | 0.727 | 0.01857 | -0.042 | 39.142
2 | 0.785 | 0.01898 | -0.043 | 41.388
2.5 | 0.844 | 0.0194 | -0.044 | 43.499
3 | 0.903 | 0.01992 | -0.045 | 45.318
3.5 | 0.961 | 0.02303 | -0.096 | 41.724
4 | 1.019 | 0.02874 | -0.097 | 35.464
4.5 | 1.078 | 0.0313 | -0.098 | 34.427
5 | 1.136 | 0.03244 | -0.099 | 35.005
5.5 | 1.194 | 0.03351 | -0.1 | 35.624
6 | 1.251 | 0.03484 | -0.101 | 35.91
6.5 | 1.276 | 0.0363 | -0.099 | 35.154
7 | 1.31 | 0.03881 | -0.098 | 33.755
7.5 | 1.386 | 0.03773 | -0.101 | 36.74
8 | 1.179 | 0.06154 | -0.042 | 19.162
8.5 | 1.214 | 0.06601 | -0.041 | 18.387
9 | 1.238 | 0.07165 | -0.039 | 17.283
9.5 | 1.255 | 0.07743 | -0.038 | 16.212
10 | 1.264 | 0.08422 | -0.037 | 15.003
10.5 | 1.262 | 0.092 | -0.037 | 13.713
11 | 1.248 | 0.10116 | -0.036 | 12.339
11.5 | 1.223 | 0.11119 | -0.036 | 10.996
12 | 1.185 | 0.18513 | -0.04 | 6.401
12.5 | 1.133 | 0.13821 | -0.035 | 8.2

## 6. Re 50k Mach 0.25 (2)
BIGFOIL.COM POLAR EXPORT
goe280
GOE 280 (DAIMLER XI) |  |  |  | Cl Max: | 1.4063 | at alpha= | 10.5 | deg
XFOIL ncrit=9 |  |  |  | L/D Max: | 36.0097 | at alpha= | 4.5 | deg
Re: | 50000 |  |  | Cd Min: | 0.26874 | at alpha= | -20 | deg
Mach: | 0.25 |  |  | Cl=0 at alpha= | -1.3615 | deg
|  |  |  | @ Cl=0.1, Cd= | 0.034837
|  |  |  | @ Cl=0.4, Cd= | 0.031883
|  |  |  | @ Cl=0.6, Cd= | 0.02837
alpha (deg) | Cl | Cd | Cm | Cl/Cd
-20 | -0.7073 | 0.26874 | 0.0505 | -2.6319
-19 | -0.6657 | 0.24814 | 0.0437 | -2.6828
-18.5 | -0.6457 | 0.23999 | 0.0404 | -2.6905
-18 | -0.6265 | 0.23329 | 0.0367 | -2.6855
-17.5 | -0.6076 | 0.22708 | 0.0328 | -2.6757
-17 | -0.5894 | 0.22176 | 0.0285 | -2.6578
-16.5 | -0.575 | 0.21967 | 0.0234 | -2.6176
-16 | -0.5674 | 0.22043 | 0.0181 | -2.5741
-15.5 | -0.5371 | 0.20329 | 0.0171 | -2.642
-15 | -0.5175 | 0.19518 | 0.0146 | -2.6514
-14.5 | -0.5003 | 0.18869 | 0.0115 | -2.6514
-14 | -0.4849 | 0.18312 | 0.008 | -2.648
-13.5 | -0.4762 | 0.18064 | 0.0035 | -2.6362
-13 | -0.4754 | 0.18027 | -0.0016 | -2.6372
-12.5 | -0.4389 | 0.16309 | -0.0004 | -2.6912
-12 | -0.4251 | 0.15698 | -0.0031 | -2.708
-11.5 | -0.4225 | 0.15478 | -0.0077 | -2.7297
-11 | -0.4012 | 0.14444 | -0.0084 | -2.7776
-10.5 | -0.3869 | 0.13768 | -0.0103 | -2.8101
-10 | -0.3858 | 0.13468 | -0.0146 | -2.8646
-9.5 | -0.3661 | 0.12526 | -0.015 | -2.9227
-9 | -0.3582 | 0.11991 | -0.0173 | -2.9872
-8.5 | -0.3529 | 0.11413 | -0.0197 | -3.0921
-8 | -0.3444 | 0.10819 | -0.0205 | -3.1833
-7.5 | -0.3377 | 0.10176 | -0.0204 | -3.3186
-7 | -0.3505 | 0.0998 | -0.0264 | -3.512
-6.5 | -0.3443 | 0.09374 | -0.027 | -3.6729
-5.5 | -0.3273 | 0.08023 | -0.0219 | -4.0795
-5 | -0.3192 | 0.07455 | -0.0218 | -4.2817
-4.5 | 0.0442 | 0.04393 | -0.0268 | 1.0061
-4 | 0.0639 | 0.04028 | -0.028 | 1.5864
-3.5 | 0.0803 | 0.03711 | -0.0285 | 2.1638
-3 | -0.0038 | 0.03889 | -0.0061 | -0.097711
-2.5 | -0.1066 | 0.04043 | 0.0175 | -2.6367
-2 | -0.2412 | 0.04191 | 0.0445 | -5.7552
-1.5 | -0.0233 | 0.03687 | -0.0493 | -0.63195
-1 | 0.0608 | 0.03528 | -0.0565 | 1.7234
-0.5 | 0.1201 | 0.03461 | -0.0586 | 3.4701
0 | 0.2544 | 0.03325 | -0.0723 | 7.6511
0.5 | 0.3665 | 0.03215 | -0.0819 | 11.3997
1 | 0.4731 | 0.0313 | -0.0903 | 15.115
1.5 | 0.5713 | 0.02844 | -0.0961 | 20.0879
2 | 0.6569 | 0.02823 | -0.0979 | 23.2696
2.5 | 0.7344 | 0.02753 | -0.0978 | 26.6764
3 | 0.8037 | 0.0267 | -0.0954 | 30.1011
3.5 | 0.8613 | 0.02634 | -0.0913 | 32.6993
4 | 0.9147 | 0.02633 | -0.087 | 34.7398
4.5 | 0.9665 | 0.02684 | -0.0831 | 36.0097
5 | 1.0152 | 0.02827 | -0.0798 | 35.9109
5.5 | 1.0643 | 0.0301 | -0.0771 | 35.3588
6 | 1.1109 | 0.03272 | -0.0751 | 33.9517
6.5 | 1.1569 | 0.03587 | -0.0736 | 32.2526
7 | 1.2005 | 0.03819 | -0.0712 | 31.4349
7.5 | 1.2468 | 0.0389 | -0.0684 | 32.0514
8 | 1.2856 | 0.04055 | -0.0654 | 31.7041
8.5 | 1.3172 | 0.04333 | -0.0622 | 30.3993
9 | 1.3493 | 0.04687 | -0.0593 | 28.7881
9.5 | 1.377 | 0.04924 | -0.0554 | 27.9651
10 | 1.3933 | 0.05082 | -0.0502 | 27.4164
10.5 | 1.4063 | 0.05225 | -0.0445 | 26.9148
11 | 1.3772 | 0.0568 | -0.0376 | 24.2465
11.5 | 1.3507 | 0.06243 | -0.0344 | 21.6354
12 | 1.3161 | 0.07193 | -0.0354 | 18.297
12.5 | 1.2629 | 0.08763 | -0.0415 | 14.4117
13 | 1.2018 | 0.10748 | -0.0512 | 11.1816
13.5 | 1.1387 | 0.13136 | -0.0636 | 8.6685
14 | 1.0941 | 0.15263 | -0.0755 | 7.1683
14.5 | 1.0925 | 0.16138 | -0.0789 | 6.7697
15 | 1.0733 | 0.17857 | -0.0888 | 6.0105
15.5 | 1.0778 | 0.18933 | -0.0937 | 5.6927

## 7. Re 50k Mach 0.50 (1)
BIGFOIL.COM POLAR EXPORT
goe280
GOE 280 (DAIMLER XI) |  |  |  | Cl Max: | 1.376 | at alpha= | 20 | deg
JavaFoil+Calcfoil stall+Eppler ext transition |  |  |  | L/D Max: | 45.616 | at alpha= | 3.5 | deg
Re: | 50000 |  |  | Cd Min: | 0.019 | at alpha= | 0 | deg
Mach: | 0.5 |  |  | Cl=0 at alpha= | -4.8111 | deg
|  |  |  | @ Cl=0.1, Cd= | 0.056504
|  |  |  | @ Cl=0.4, Cd= | 0.043697
|  |  |  | @ Cl=0.6, Cd= | 0.021229
alpha (deg) | Cl | Cd | Cm | Cl/Cd
-20 | -0.697 | 0.35617 | -0.016 | -1.958
-19.5 | -0.677 | 0.31102 | -0.017 | -2.177
-19 | -0.656 | 0.30442 | -0.018 | -2.156
-18.5 | -0.635 | 0.3072 | -0.019 | -2.067
-18 | -0.614 | 0.29813 | -0.02 | -2.059
-17.5 | -0.593 | 0.29441 | -0.021 | -2.013
-17 | -0.571 | 0.2844 | -0.021 | -2.008
-16.5 | -0.549 | 0.32044 | -0.022 | -1.713
-16 | -0.527 | 0.31262 | -0.023 | -1.686
-15.5 | -0.505 | 0.26576 | -0.024 | -1.902
-15 | -0.483 | 0.30462 | -0.024 | -1.586
-14.5 | -0.46 | 0.28064 | -0.024 | -1.64
-14 | -0.437 | 0.25982 | -0.023 | -1.682
-13.5 | -0.415 | 0.25282 | -0.024 | -1.64
-13 | -0.392 | 0.25738 | -0.024 | -1.523
-12.5 | -0.369 | 0.24538 | -0.025 | -1.504
-12 | -0.346 | 0.25033 | -0.026 | -1.383
-11.5 | -0.323 | 0.24699 | -0.026 | -1.308
-11 | -0.3 | 0.24465 | -0.027 | -1.226
-10.5 | -0.276 | 0.23123 | -0.028 | -1.196
-10 | -0.253 | 0.23862 | -0.028 | -1.06
-9.5 | -0.229 | 0.22577 | -0.029 | -1.015
-9 | -0.205 | 0.22312 | -0.03 | -0.921
-8.5 | -0.181 | 0.22047 | -0.031 | -0.823
-8 | -0.157 | 0.21813 | -0.031 | -0.721
-7.5 | -0.133 | 0.22736 | -0.032 | -0.585
-7 | -0.109 | 0.22565 | -0.032 | -0.482
-6.5 | -0.084 | 0.22396 | -0.033 | -0.376
-6 | -0.081 | 0.11562 | -0.034 | -0.704
-5.5 | -0.056 | 0.08937 | -0.035 | -0.631
-5 | -0.017 | 0.07432 | -0.036 | -0.228
-4.5 | 0.028 | 0.06471 | -0.037 | 0.432
-4 | 0.076 | 0.05851 | -0.037 | 1.297
-3.5 | 0.126 | 0.05433 | -0.038 | 2.315
-3 | 0.177 | 0.05062 | -0.039 | 3.495
-2.5 | 0.229 | 0.04792 | -0.039 | 4.779
-2 | 0.282 | 0.0461 | -0.04 | 6.108
-1.5 | 0.335 | 0.04486 | -0.041 | 7.458
-1 | 0.388 | 0.04379 | -0.042 | 8.856
-0.5 | 0.441 | 0.04338 | -0.043 | 10.171
0 | 0.616 | 0.019 | -0.043 | 32.406
0.5 | 0.681 | 0.01909 | -0.044 | 35.693
1 | 0.746 | 0.01939 | -0.045 | 38.497
1.5 | 0.811 | 0.01979 | -0.046 | 40.991
2 | 0.876 | 0.0203 | -0.047 | 43.154
2.5 | 0.941 | 0.02095 | -0.049 | 44.916
3 | 1.005 | 0.02261 | -0.05 | 44.469
3.5 | 1.07 | 0.02345 | -0.052 | 45.616
4 | 1.134 | 0.02805 | -0.108 | 40.414
4.5 | 1.197 | 0.03487 | -0.109 | 34.329
5 | 1.229 | 0.03646 | -0.108 | 33.722
5.5 | 1.277 | 0.03863 | -0.107 | 33.058
6 | 1.148 | 0.05916 | -0.077 | 19.4
6.5 | 1.183 | 0.06366 | -0.072 | 18.577
7 | 1.225 | 0.06861 | -0.072 | 17.854
7.5 | 1.239 | 0.05999 | -0.048 | 20.656
8 | 1.273 | 0.06582 | -0.044 | 19.341
8.5 | 1.278 | 0.07434 | -0.041 | 17.194
9 | 1.208 | 0.08883 | -0.038 | 13.603
9.5 | 0.759 | 0.17423 | -0.035 | 4.358
10 | 0.787 | 0.17595 | -0.035 | 4.473
10.5 | 0.815 | 0.17859 | -0.036 | 4.562
11 | 0.842 | 0.18627 | -0.037 | 4.523
11.5 | 0.87 | 0.18743 | -0.037 | 4.643
12 | 0.898 | 0.1924 | -0.039 | 4.668
12.5 | 0.926 | 0.19769 | -0.04 | 4.684
13 | 0.954 | 0.20571 | -0.042 | 4.637
13.5 | 0.982 | 0.22032 | -0.047 | 4.459
14 | 1.023 | 0.39616 | -0.072 | 2.582
14.5 | 1.056 | 0.45236 | -0.077 | 2.335
15 | 1.085 | 0.45713 | -0.078 | 2.373
15.5 | 1.113 | 0.45079 | -0.078 | 2.469
16 | 1.141 | 0.45826 | -0.079 | 2.491
16.5 | 1.17 | 0.46122 | -0.079 | 2.536
17 | 1.198 | 0.45988 | -0.079 | 2.605
17.5 | 1.227 | 0.48233 | -0.08 | 2.543
18 | 1.256 | 0.4647 | -0.081 | 2.702
18.5 | 1.292 | 0.48727 | -0.086 | 2.651
19 | 1.319 | 0.50797 | -0.086 | 2.596
19.5 | 1.347 | 0.52628 | -0.086 | 2.56
20 | 1.376 | 0.49257 | -0.087 | 2.794

## 8. Re 50k Mach 0.50 (2)
BIGFOIL.COM POLAR EXPORT
goe280
GOE 280 (DAIMLER XI) |  |  |  | Cl Max: | 1.1191 | at alpha= | 6 | deg
XFOIL ncrit=9 |  |  |  | L/D Max: | 30.8912 | at alpha= | 4 | deg
Re: | 50000 |  |  | Cd Min: | 0.28038 | at alpha= | -20 | deg
Mach: | 0.5 |  |  | Cl=0 at alpha= | -1.2579 | deg
|  |  |  | @ Cl=0.1, Cd= | 0.039998
|  |  |  | @ Cl=0.4, Cd= | 0.035604
|  |  |  | @ Cl=0.6, Cd= | 0.033163
alpha (deg) | Cl | Cd | Cm | Cl/Cd
-20 | -0.7618 | 0.28038 | 0.0613 | -2.717
-19.5 | -0.7383 | 0.27256 | 0.0562 | -2.7088
-19 | -0.7149 | 0.26509 | 0.0511 | -2.6968
-18.5 | -0.6918 | 0.25855 | 0.0458 | -2.6757
-18 | -0.6714 | 0.25601 | 0.0395 | -2.6226
-17 | -0.6232 | 0.23587 | 0.0315 | -2.6421
-16.5 | -0.5997 | 0.22737 | 0.0276 | -2.6376
-16 | -0.5771 | 0.21998 | 0.0233 | -2.6234
-15.5 | -0.5558 | 0.21368 | 0.0187 | -2.6011
-15 | -0.5394 | 0.21099 | 0.0132 | -2.5565
-14.5 | -0.5212 | 0.2048 | 0.0089 | -2.5449
-14 | -0.4918 | 0.19123 | 0.0073 | -2.5718
-13.5 | -0.4711 | 0.18398 | 0.0039 | -2.5606
-13 | -0.457 | 0.18005 | -0.0006 | -2.5382
-12.5 | -0.4381 | 0.17212 | -0.0037 | -2.5453
-12 | -0.4154 | 0.1632 | -0.0056 | -2.5453
-11.5 | -0.4061 | 0.15959 | -0.0098 | -2.5446
-11 | -0.3855 | 0.15055 | -0.0117 | -2.5606
-10.5 | -0.3681 | 0.14341 | -0.0138 | -2.5668
-10 | -0.3722 | 0.14252 | -0.0186 | -2.6116
-9.5 | -0.3402 | 0.13026 | -0.018 | -2.6117
-9 | -0.3366 | 0.12587 | -0.0212 | -2.6742
-8.5 | -0.326 | 0.11986 | -0.0224 | -2.7198
-8 | -0.3132 | 0.11279 | -0.0228 | -2.7768
-7.5 | -0.3068 | 0.1069 | -0.0229 | -2.87
-7 | -0.3064 | 0.10171 | -0.0219 | -3.0125
-6.5 | -0.3146 | 0.09732 | -0.0195 | -3.2326
-6 | -0.329 | 0.09401 | -0.0192 | -3.4996
-5.5 | -0.3239 | 0.08731 | -0.0145 | -3.7098
-4.5 | 0.0646 | 0.04781 | -0.031 | 1.3512
-4 | 0.08 | 0.0444 | -0.0309 | 1.8018
-3.5 | 0.0902 | 0.04154 | -0.0297 | 2.1714
-3 | -0.0054 | 0.04401 | -0.0049 | -0.1227
-2.5 | -0.1073 | 0.04567 | 0.0177 | -2.3495
-2 | -0.2118 | 0.04645 | 0.0382 | -4.5597
-1 | 0.0736 | 0.04041 | -0.0685 | 1.8213
-0.5 | 0.2222 | 0.03809 | -0.0838 | 5.8336
0 | 0.3465 | 0.03624 | -0.0937 | 9.5613
0.5 | 0.45 | 0.03501 | -0.0988 | 12.8535
1 | 0.552 | 0.03387 | -0.103 | 16.2976
1.5 | 0.6504 | 0.03242 | -0.1057 | 20.0617
2 | 0.7318 | 0.03022 | -0.1027 | 24.2158
2.5 | 0.8037 | 0.03023 | -0.099 | 26.5862
3 | 0.8761 | 0.0298 | -0.0944 | 29.3993
3.5 | 0.9352 | 0.03046 | -0.0895 | 30.7026
4 | 0.9913 | 0.03209 | -0.0853 | 30.8912
4.5 | 1.0417 | 0.03479 | -0.0818 | 29.9425
5 | 1.0813 | 0.0385 | -0.0783 | 28.0857
5.5 | 1.1189 | 0.04285 | -0.0753 | 26.112
6 | 1.1191 | 0.05013 | -0.0719 | 22.324
6.5 | 1.1112 | 0.05826 | -0.0691 | 19.0731
7 | 1.0093 | 0.07544 | -0.072 | 13.3788
7.5 | 0.9938 | 0.08648 | -0.0748 | 11.4917
8 | 0.964 | 0.09939 | -0.0797 | 9.6992
8.5 | 0.9577 | 0.11022 | -0.0833 | 8.689

## 9. Re 100k Mach 0.00 (1)
BIGFOIL.COM POLAR EXPORT
goe280
GOE 280 (DAIMLER XI) |  |  |  | Cl Max: | 1.43 | at alpha= | 8 | deg
JavaFoil+Calcfoil stall+Eppler ext transition |  |  |  | L/D Max: | 51.011 | at alpha= | 3 | deg
Re: | 100000 |  |  | Cd Min: | 0.01556 | at alpha= | 0 | deg
Mach: | 0 |  |  | Cl=0 at alpha= | -4.8095 | deg
|  |  |  | @ Cl=0.1, Cd= | 0.046005
|  |  |  | @ Cl=0.4, Cd= | 0.037062
|  |  |  | @ Cl=0.6, Cd= | 0.015696
alpha (deg) | Cl | Cd | Cm | Cl/Cd
-17 | -0.277 | 0.32249 | -0.013 | -0.858
-16.5 | -0.287 | 0.29764 | -0.013 | -0.965
-16 | -0.298 | 0.26833 | -0.014 | -1.11
-15.5 | -0.308 | 0.25363 | -0.015 | -1.214
-15 | -0.318 | 0.22965 | -0.015 | -1.383
-14.5 | -0.326 | 0.21593 | -0.016 | -1.512
-14 | -0.334 | 0.19906 | -0.017 | -1.679
-13.5 | -0.341 | 0.18256 | -0.017 | -1.866
-13 | -0.346 | 0.16894 | -0.018 | -2.046
-12.5 | -0.348 | 0.15618 | -0.019 | -2.231
-12 | -0.349 | 0.14249 | -0.02 | -2.448
-11.5 | -0.347 | 0.13189 | -0.021 | -2.629
-11 | -0.341 | 0.12136 | -0.022 | -2.814
-10.5 | -0.333 | 0.1127 | -0.023 | -2.954
-10 | -0.321 | 0.10477 | -0.025 | -3.063
-9.5 | -0.305 | 0.09695 | -0.025 | -3.148
-9 | -0.286 | 0.08944 | -0.026 | -3.194
-8.5 | -0.262 | 0.08314 | -0.027 | -3.156
-8 | -0.236 | 0.07725 | -0.027 | -3.05
-7.5 | -0.205 | 0.07093 | -0.028 | -2.897
-7 | -0.172 | 0.06575 | -0.029 | -2.62
-6.5 | -0.136 | 0.06307 | -0.029 | -2.163
-6 | -0.098 | 0.05933 | -0.03 | -1.649
-5.5 | -0.058 | 0.0561 | -0.03 | -1.025
-5 | -0.016 | 0.05205 | -0.031 | -0.312
-4.5 | 0.026 | 0.04955 | -0.032 | 0.523
-4 | 0.069 | 0.04731 | -0.033 | 1.455
-3.5 | 0.112 | 0.0455 | -0.033 | 2.471
-3 | 0.157 | 0.04374 | -0.034 | 3.579
-2.5 | 0.201 | 0.04236 | -0.034 | 4.75
-2 | 0.246 | 0.04126 | -0.035 | 5.968
-1.5 | 0.292 | 0.04041 | -0.036 | 7.217
-1 | 0.337 | 0.03978 | -0.037 | 8.477
-0.5 | 0.383 | 0.03979 | -0.037 | 9.629
0 | 0.534 | 0.01556 | -0.038 | 34.332
0.5 | 0.591 | 0.01567 | -0.039 | 37.701
1 | 0.647 | 0.01583 | -0.04 | 40.904
1.5 | 0.704 | 0.01613 | -0.041 | 43.648
2 | 0.761 | 0.01648 | -0.042 | 46.167
2.5 | 0.818 | 0.01678 | -0.043 | 48.726
3 | 0.874 | 0.01714 | -0.044 | 51.011
3.5 | 0.931 | 0.01998 | -0.093 | 46.602
4 | 0.988 | 0.02465 | -0.094 | 40.086
4.5 | 1.045 | 0.02646 | -0.095 | 39.487
5 | 1.101 | 0.02733 | -0.096 | 40.303
5.5 | 1.158 | 0.02808 | -0.097 | 41.236
6 | 1.214 | 0.02897 | -0.098 | 41.905
6.5 | 1.27 | 0.02986 | -0.099 | 42.529
7 | 1.324 | 0.03073 | -0.1 | 43.084
7.5 | 1.378 | 0.03215 | -0.101 | 42.843
8 | 1.43 | 0.03348 | -0.101 | 42.724
8.5 | 1.184 | 0.06169 | -0.041 | 19.192
9 | 1.213 | 0.06536 | -0.04 | 18.56
9.5 | 1.237 | 0.06983 | -0.039 | 17.718
10 | 1.256 | 0.07548 | -0.038 | 16.638
10.5 | 1.269 | 0.08088 | -0.038 | 15.684
11 | 1.275 | 0.08658 | -0.037 | 14.723
11.5 | 1.274 | 0.09315 | -0.037 | 13.679
12 | 1.267 | 0.09982 | -0.037 | 12.692
12.5 | 1.253 | 0.10756 | -0.036 | 11.649
13 | 1.233 | 0.11662 | -0.036 | 10.572

## 10. Re 100k Mach 0.00 (2)
BIGFOIL.COM POLAR EXPORT
goe280
GOE 280 (DAIMLER XI) |  |  |  | Cl Max: | 1.4131 | at alpha= | 11 | deg
XFOIL ncrit=9 |  |  |  | L/D Max: | 55.5366 | at alpha= | 4.5 | deg
Re: | 100000 |  |  | Cd Min: | 0.25351 | at alpha= | -20 | deg
Mach: | 0 |  |  | Cl=0 at alpha= | -2.2791 | deg
|  |  |  | @ Cl=0.1, Cd= | 0.032149
|  |  |  | @ Cl=0.4, Cd= | 0.021541
|  |  |  | @ Cl=0.6, Cd= | 0.016887
alpha (deg) | Cl | Cd | Cm | Cl/Cd
-20 | -0.6912 | 0.25351 | 0.0535 | -2.7265
-19.5 | -0.6726 | 0.24972 | 0.0483 | -2.6934
-18 | -0.6192 | 0.22963 | 0.0367 | -2.6965
-17.5 | -0.6012 | 0.22229 | 0.0337 | -2.7046
-17 | -0.5835 | 0.21581 | 0.0303 | -2.7038
-16.5 | -0.5659 | 0.20947 | 0.0268 | -2.7016
-16 | -0.5485 | 0.20316 | 0.0233 | -2.6998
-15.5 | -0.5315 | 0.19693 | 0.0199 | -2.6989
-15 | -0.5148 | 0.1911 | 0.0163 | -2.6939
-14.5 | -0.5005 | 0.1869 | 0.0119 | -2.6779
-14 | -0.4918 | 0.18429 | 0.0072 | -2.6686
-13.5 | -0.4873 | 0.18208 | 0.0022 | -2.6763
-13 | -0.456 | 0.16543 | 0.0036 | -2.7565
-12.5 | -0.4405 | 0.15805 | 0.0017 | -2.7871
-12 | -0.4265 | 0.15142 | -0.0007 | -2.8167
-11.5 | -0.4131 | 0.14494 | -0.0033 | -2.8501
-11 | -0.4004 | 0.13863 | -0.006 | -2.8883
-10.5 | -0.3889 | 0.13294 | -0.0093 | -2.9254
-10 | -0.3823 | 0.12905 | -0.0141 | -2.9624
-9.5 | -0.3788 | 0.12548 | -0.0195 | -3.0188
-9 | -0.3759 | 0.12118 | -0.0243 | -3.102
-8.5 | -0.3473 | 0.10717 | -0.0196 | -3.2406
-8 | -0.3367 | 0.10085 | -0.0205 | -3.3386
-7.5 | -0.3341 | 0.09563 | -0.0216 | -3.4937
-7 | -0.3324 | 0.09086 | -0.0246 | -3.6584
-6.5 | -0.321 | 0.08735 | -0.034 | -3.6749
-6 | -0.3081 | 0.08023 | -0.0367 | -3.8402
-5.5 | -0.3049 | 0.0729 | -0.0308 | -4.1824
-5 | -0.2852 | 0.06709 | -0.0322 | -4.251
-4.5 | -0.2383 | 0.06136 | -0.0406 | -3.8836
-4 | -0.2219 | 0.05519 | -0.0385 | -4.0207
-3.5 | -0.1831 | 0.04964 | -0.0414 | -3.6886
-3 | -0.1405 | 0.04489 | -0.0441 | -3.1299
-2.5 | -0.0462 | 0.03838 | -0.0562 | -1.2038
-1 | 0.2675 | 0.02501 | -0.0842 | 10.6957
-0.5 | 0.3741 | 0.02215 | -0.0909 | 16.8894
0 | 0.4579 | 0.02018 | -0.0943 | 22.6908
0.5 | 0.5287 | 0.01827 | -0.0951 | 28.9381
1 | 0.5864 | 0.01709 | -0.0932 | 34.3125
1.5 | 0.642 | 0.01626 | -0.0909 | 39.4834
2 | 0.6893 | 0.0142 | -0.0868 | 48.5423
2.5 | 0.7396 | 0.01451 | -0.0842 | 50.9717
3 | 0.7905 | 0.01496 | -0.0825 | 52.8409
3.5 | 0.8415 | 0.01546 | -0.081 | 54.4308
4 | 0.8922 | 0.01612 | -0.0797 | 55.3474
4.5 | 0.9419 | 0.01696 | -0.0783 | 55.5366
5 | 0.9902 | 0.01786 | -0.0769 | 55.4423
5.5 | 1.0366 | 0.01894 | -0.0752 | 54.7307
6 | 1.0793 | 0.01992 | -0.0733 | 54.1817
6.5 | 1.1236 | 0.02118 | -0.0718 | 53.05
7 | 1.1664 | 0.02231 | -0.0703 | 52.2815
7.5 | 1.2098 | 0.02353 | -0.0689 | 51.4152
8 | 1.2519 | 0.02475 | -0.0673 | 50.5818
8.5 | 1.2949 | 0.02595 | -0.0657 | 49.8998
9 | 1.3346 | 0.02726 | -0.0637 | 48.9582
9.5 | 1.3736 | 0.0287 | -0.0614 | 47.8606
10 | 1.3994 | 0.03132 | -0.0579 | 44.6807
10.5 | 1.411 | 0.03501 | -0.0525 | 40.3028
11 | 1.4131 | 0.03886 | -0.0464 | 36.3639
11.5 | 1.4095 | 0.04353 | -0.0416 | 32.38
12 | 1.3979 | 0.04958 | -0.0386 | 28.1948
12.5 | 1.3788 | 0.05755 | -0.0381 | 23.9583
13 | 1.355 | 0.06737 | -0.0401 | 20.1128
13.5 | 1.3303 | 0.07829 | -0.0435 | 16.992
14 | 1.3117 | 0.08843 | -0.0463 | 14.8332
14.5 | 1.3053 | 0.09627 | -0.047 | 13.5587
15 | 1.3065 | 0.10297 | -0.0466 | 12.6882
15.5 | 1.2957 | 0.11287 | -0.0492 | 11.4796
16 | 1.2703 | 0.12679 | -0.0561 | 10.0189

## 11. Re 100k Mach 0.10 (1)
BIGFOIL.COM POLAR EXPORT
goe280
GOE 280 (DAIMLER XI) |  |  |  | Cl Max: | 1.436 | at alpha= | 8 | deg
JavaFoil+Calcfoil stall+Eppler ext transition |  |  |  | L/D Max: | 51.299 | at alpha= | 3 | deg
Re: | 100000 |  |  | Cd Min: | 0.01557 | at alpha= | 0 | deg
Mach: | 0.1 |  |  | Cl=0 at alpha= | -4.8095 | deg
|  |  |  | @ Cl=0.1, Cd= | 0.046095
|  |  |  | @ Cl=0.4, Cd= | 0.037427
|  |  |  | @ Cl=0.6, Cd= | 0.015689
alpha (deg) | Cl | Cd | Cm | Cl/Cd
-17 | -0.242 | 0.35749 | -0.013 | -0.678
-16.5 | -0.255 | 0.32669 | -0.014 | -0.779
-16 | -0.267 | 0.30276 | -0.014 | -0.881
-15.5 | -0.279 | 0.27719 | -0.014 | -1.006
-15 | -0.291 | 0.25126 | -0.015 | -1.156
-14.5 | -0.302 | 0.2299 | -0.016 | -1.312
-14 | -0.312 | 0.21475 | -0.017 | -1.451
-13.5 | -0.32 | 0.19636 | -0.017 | -1.632
-13 | -0.328 | 0.17475 | -0.018 | -1.875
-12.5 | -0.333 | 0.16141 | -0.019 | -2.063
-12 | -0.336 | 0.14937 | -0.02 | -2.248
-11.5 | -0.336 | 0.13633 | -0.021 | -2.464
-11 | -0.333 | 0.12556 | -0.022 | -2.651
-10.5 | -0.326 | 0.11548 | -0.023 | -2.826
-10 | -0.316 | 0.10664 | -0.024 | -2.964
-9.5 | -0.302 | 0.09782 | -0.025 | -3.085
-9 | -0.283 | 0.08962 | -0.026 | -3.162
-8.5 | -0.261 | 0.08468 | -0.027 | -3.084
-8 | -0.235 | 0.0787 | -0.027 | -2.986
-7.5 | -0.205 | 0.07202 | -0.028 | -2.851
-7 | -0.172 | 0.06778 | -0.028 | -2.544
-6.5 | -0.137 | 0.06365 | -0.029 | -2.148
-6 | -0.098 | 0.05976 | -0.03 | -1.642
-5.5 | -0.058 | 0.05644 | -0.03 | -1.022
-5 | -0.016 | 0.05223 | -0.031 | -0.312
-4.5 | 0.026 | 0.04973 | -0.032 | 0.523
-4 | 0.069 | 0.04742 | -0.033 | 1.458
-3.5 | 0.113 | 0.04554 | -0.033 | 2.48
-3 | 0.157 | 0.0438 | -0.034 | 3.591
-2.5 | 0.202 | 0.04236 | -0.035 | 4.772
-2 | 0.247 | 0.04129 | -0.035 | 5.992
-1.5 | 0.293 | 0.04043 | -0.036 | 7.248
-1 | 0.339 | 0.03979 | -0.037 | 8.517
-0.5 | 0.385 | 0.03982 | -0.037 | 9.67
0 | 0.537 | 0.01557 | -0.038 | 34.474
0.5 | 0.594 | 0.01567 | -0.039 | 37.906
1 | 0.651 | 0.01585 | -0.04 | 41.056
1.5 | 0.708 | 0.01609 | -0.041 | 43.995
2 | 0.765 | 0.01647 | -0.042 | 46.428
2.5 | 0.822 | 0.01677 | -0.043 | 49.002
3 | 0.879 | 0.01713 | -0.044 | 51.299
3.5 | 0.936 | 0.01998 | -0.093 | 46.828
4 | 0.993 | 0.02471 | -0.094 | 40.186
4.5 | 1.05 | 0.02654 | -0.095 | 39.554
5 | 1.107 | 0.02742 | -0.096 | 40.353
5.5 | 1.163 | 0.02822 | -0.097 | 41.223
6 | 1.22 | 0.0291 | -0.098 | 41.921
6.5 | 1.276 | 0.03003 | -0.099 | 42.486
7 | 1.33 | 0.03094 | -0.1 | 42.989
7.5 | 1.384 | 0.03243 | -0.101 | 42.67
8 | 1.436 | 0.0338 | -0.102 | 42.504
8.5 | 1.189 | 0.06178 | -0.041 | 19.242
9 | 1.217 | 0.06549 | -0.04 | 18.585
9.5 | 1.241 | 0.07078 | -0.039 | 17.527
10 | 1.258 | 0.07582 | -0.038 | 16.591
10.5 | 1.269 | 0.08107 | -0.038 | 15.653
11 | 1.273 | 0.08718 | -0.037 | 14.6
11.5 | 1.27 | 0.09325 | -0.037 | 13.614
12 | 1.259 | 0.101 | -0.036 | 12.463
12.5 | 1.241 | 0.10878 | -0.036 | 11.408
13 | 1.216 | 0.11764 | -0.036 | 10.339

## 12. Re 100k Mach 0.10 (2)
BIGFOIL.COM POLAR EXPORT
goe280
GOE 280 (DAIMLER XI) |  |  |  | Cl Max: | 1.4117 | at alpha= | 11 | deg
XFOIL ncrit=9 |  |  |  | L/D Max: | 55.3891 | at alpha= | 4.5 | deg
Re: | 100000 |  |  | Cd Min: | 0.13295 | at alpha= | 16 | deg
Mach: | 0.1 |  |  | Cl=0 at alpha= | -99 | deg
|  |  |  | @ Cl=0.1, Cd= | 0.02495
|  |  |  | @ Cl=0.4, Cd= | 0.021645
|  |  |  | @ Cl=0.6, Cd= | 0.016923
alpha (deg) | Cl | Cd | Cm | Cl/Cd
-1 | 0.2734 | 0.02495 | -0.0855 | 10.9579
-0.5 | 0.3726 | 0.0223 | -0.0907 | 16.7085
0 | 0.4634 | 0.02013 | -0.0952 | 23.0204
0.5 | 0.5315 | 0.01829 | -0.0954 | 29.0596
1 | 0.5899 | 0.01707 | -0.0934 | 34.5577
1.5 | 0.6456 | 0.01626 | -0.091 | 39.7048
2 | 0.6923 | 0.01427 | -0.0869 | 48.5144
2.5 | 0.7433 | 0.01458 | -0.0844 | 50.9808
3 | 0.7944 | 0.01504 | -0.0826 | 52.8191
3.5 | 0.8459 | 0.01555 | -0.0812 | 54.3987
4 | 0.8967 | 0.01624 | -0.0798 | 55.2155
4.5 | 0.9466 | 0.01709 | -0.0784 | 55.3891
5 | 0.9949 | 0.01801 | -0.0769 | 55.2415
5.5 | 1.0415 | 0.01913 | -0.0752 | 54.4433
6 | 1.0842 | 0.02016 | -0.0732 | 53.7798
6.5 | 1.1289 | 0.02143 | -0.0717 | 52.6785
7 | 1.172 | 0.02255 | -0.0701 | 51.9734
7.5 | 1.2156 | 0.02378 | -0.0686 | 51.1186
8 | 1.2577 | 0.02504 | -0.0669 | 50.2276
8.5 | 1.3006 | 0.02625 | -0.0651 | 49.5467
9 | 1.3396 | 0.02762 | -0.063 | 48.5011
9.5 | 1.3784 | 0.02909 | -0.0606 | 47.384
10 | 1.4028 | 0.03181 | -0.0568 | 44.0993
10.5 | 1.4113 | 0.03556 | -0.0509 | 39.6879
11 | 1.4117 | 0.03969 | -0.045 | 35.5682
11.5 | 1.406 | 0.04472 | -0.0405 | 31.4401
12 | 1.3925 | 0.05126 | -0.038 | 27.1654
12.5 | 1.3719 | 0.0598 | -0.0383 | 22.9415
13 | 1.3466 | 0.07025 | -0.0411 | 19.1687
13.5 | 1.3195 | 0.08192 | -0.0452 | 16.1072
14 | 1.2969 | 0.09309 | -0.0489 | 13.9317
14.5 | 1.2873 | 0.10178 | -0.0506 | 12.6479
15 | 1.2865 | 0.10892 | -0.0509 | 11.8114
15.5 | 1.2768 | 0.11877 | -0.0537 | 10.7502
16 | 1.2522 | 0.13295 | -0.0609 | 9.4186

## 13. Re 100k Mach 0.25 (1)
BIGFOIL.COM POLAR EXPORT
goe280
GOE 280 (DAIMLER XI) |  |  |  | Cl Max: | 1.417 | at alpha= | 7.5 | deg
JavaFoil+Calcfoil stall+Eppler ext transition |  |  |  | L/D Max: | 52.168 | at alpha= | 3 | deg
Re: | 100000 |  |  | Cd Min: | 0.01564 | at alpha= | 0 | deg
Mach: | 0.25 |  |  | Cl=0 at alpha= | -4.8068 | deg
|  |  |  | @ Cl=0.1, Cd= | 0.046585
|  |  |  | @ Cl=0.4, Cd= | 0.039113
|  |  |  | @ Cl=0.6, Cd= | 0.015723
alpha (deg) | Cl | Cd | Cm | Cl/Cd
-15 | -0.051 | 1.32 | -0.018 | -0.039
-14.5 | -0.049 | 1.308 | -0.019 | -0.037
-14 | -0.046 | 1.2965 | -0.02 | -0.036
-13.5 | -0.118 | 0.49608 | -0.018 | -0.237
-13 | -0.158 | 0.34912 | -0.018 | -0.453
-12.5 | -0.19 | 0.2778 | -0.018 | -0.685
-12 | -0.217 | 0.22404 | -0.018 | -0.97
-11.5 | -0.239 | 0.18983 | -0.02 | -1.262
-11 | -0.256 | 0.16152 | -0.021 | -1.587
-10.5 | -0.268 | 0.14335 | -0.021 | -1.866
-10 | -0.273 | 0.12638 | -0.023 | -2.157
-9.5 | -0.271 | 0.11255 | -0.025 | -2.41
-9 | -0.263 | 0.10272 | -0.027 | -2.564
-8.5 | -0.249 | 0.09148 | -0.027 | -2.723
-8 | -0.229 | 0.08549 | -0.028 | -2.676
-7.5 | -0.203 | 0.07528 | -0.029 | -2.697
-7 | -0.173 | 0.07124 | -0.029 | -2.421
-6.5 | -0.138 | 0.06544 | -0.03 | -2.108
-6 | -0.099 | 0.06177 | -0.03 | -1.611
-5.5 | -0.059 | 0.05795 | -0.031 | -1.013
-5 | -0.017 | 0.05369 | -0.032 | -0.309
-4.5 | 0.027 | 0.05039 | -0.033 | 0.527
-4 | 0.071 | 0.04788 | -0.034 | 1.476
-3.5 | 0.116 | 0.04587 | -0.034 | 2.521
-3 | 0.161 | 0.0441 | -0.035 | 3.656
-2.5 | 0.207 | 0.04264 | -0.036 | 4.863
-2 | 0.254 | 0.0414 | -0.036 | 6.134
-1.5 | 0.301 | 0.04048 | -0.037 | 7.433
-1 | 0.348 | 0.03983 | -0.038 | 8.74
-0.5 | 0.395 | 0.03989 | -0.038 | 9.914
0 | 0.551 | 0.01564 | -0.039 | 35.254
0.5 | 0.61 | 0.01574 | -0.04 | 38.76
1 | 0.669 | 0.01593 | -0.041 | 41.963
1.5 | 0.727 | 0.01619 | -0.042 | 44.915
2 | 0.785 | 0.0165 | -0.043 | 47.602
2.5 | 0.844 | 0.01691 | -0.044 | 49.909
3 | 0.903 | 0.0173 | -0.045 | 52.168
3.5 | 0.961 | 0.02013 | -0.096 | 47.745
4 | 1.019 | 0.02515 | -0.097 | 40.533
4.5 | 1.078 | 0.02711 | -0.098 | 39.756
5 | 1.136 | 0.02807 | -0.099 | 40.467
5.5 | 1.194 | 0.02889 | -0.1 | 41.32
6 | 1.251 | 0.0299 | -0.101 | 41.854
6.5 | 1.308 | 0.03083 | -0.102 | 42.426
7 | 1.363 | 0.03202 | -0.103 | 42.572
7.5 | 1.417 | 0.03376 | -0.104 | 41.98
8 | 1.18 | 0.05849 | -0.044 | 20.168
8.5 | 1.214 | 0.06243 | -0.042 | 19.446
9 | 1.239 | 0.06727 | -0.04 | 18.413
9.5 | 1.256 | 0.07239 | -0.039 | 17.345
10 | 1.264 | 0.07792 | -0.038 | 16.219
10.5 | 1.262 | 0.08439 | -0.038 | 14.951
11 | 1.248 | 0.09186 | -0.037 | 13.591
11.5 | 1.223 | 0.10035 | -0.037 | 12.186
12 | 1.185 | 0.15171 | -0.04 | 7.811
12.5 | 1.133 | 0.12125 | -0.036 | 9.348

## 14. Re 100k Mach 0.25 (2)
BIGFOIL.COM POLAR EXPORT
goe280
GOE 280 (DAIMLER XI) |  |  |  | Cl Max: | 1.4152 | at alpha= | 10 | deg
XFOIL ncrit=9 |  |  |  | L/D Max: | 54.4826 | at alpha= | 4 | deg
Re: | 100000 |  |  | Cd Min: | 0.25935 | at alpha= | -20 | deg
Mach: | 0.25 |  |  | Cl=0 at alpha= | -2.3582 | deg
|  |  |  | @ Cl=0.1, Cd= | 0.014238
|  |  |  | @ Cl=0.4, Cd= | 0.022191
|  |  |  | @ Cl=0.6, Cd= | 0.017277
alpha (deg) | Cl | Cd | Cm | Cl/Cd
-20 | -0.704 | 0.25935 | 0.0547 | -2.7145
-19.5 | -0.6867 | 0.25779 | 0.0486 | -2.6638
-18.5 | -0.647 | 0.24011 | 0.0416 | -2.6946
-18 | -0.6277 | 0.23207 | 0.0384 | -2.7048
-17.5 | -0.6087 | 0.2253 | 0.0348 | -2.7017
-17 | -0.5898 | 0.21875 | 0.031 | -2.6962
-16.5 | -0.5711 | 0.21226 | 0.0273 | -2.6906
-16 | -0.5524 | 0.20583 | 0.0236 | -2.6838
-15.5 | -0.534 | 0.19975 | 0.0197 | -2.6733
-15 | -0.5175 | 0.19516 | 0.0152 | -2.6517
-14.5 | -0.5058 | 0.19241 | 0.0104 | -2.6288
-14 | -0.4985 | 0.19006 | 0.0056 | -2.6229
-13.5 | -0.4691 | 0.17446 | 0.0055 | -2.6889
-13 | -0.4512 | 0.16631 | 0.0038 | -2.713
-12.5 | -0.4356 | 0.15953 | 0.0012 | -2.7305
-12 | -0.4208 | 0.15295 | -0.0015 | -2.7512
-11.5 | -0.4066 | 0.14655 | -0.0043 | -2.7745
-11 | -0.3938 | 0.14077 | -0.0076 | -2.7975
-10.5 | -0.386 | 0.13698 | -0.0122 | -2.8179
-10 | -0.382 | 0.13363 | -0.0174 | -2.8586
-9.5 | -0.3766 | 0.12935 | -0.0222 | -2.9115
-9 | -0.3462 | 0.11462 | -0.018 | -3.0204
-8.5 | -0.3331 | 0.10798 | -0.0192 | -3.0848
-8 | -0.324 | 0.10222 | -0.0213 | -3.1696
-7.5 | -0.3235 | 0.09792 | -0.0235 | -3.3037
-7 | -0.3277 | 0.09522 | -0.0294 | -3.4415
-6.5 | -0.3188 | 0.09174 | -0.0365 | -3.475
-6 | -0.3188 | 0.08148 | -0.027 | -3.9126
-5.5 | -0.3113 | 0.07582 | -0.0262 | -4.1058
-5 | -0.2924 | 0.0703 | -0.0297 | -4.1593
-4.5 | -0.2587 | 0.06418 | -0.0364 | -4.0309
-4 | -0.2401 | 0.05841 | -0.0352 | -4.1106
-3.5 | -0.2039 | 0.05266 | -0.0385 | -3.872
-3 | -0.1238 | 0.04627 | -0.0494 | -2.6756
-2 | 0.0691 | 0.01623 | -0.0694 | 4.2575
-1.5 | 0.1538 | 0.01077 | -0.0738 | 14.2804
-1 | 0.3129 | 0.00897 | -0.09 | 34.8829
-0.5 | 0.3964 | 0.02228 | -0.0951 | 17.7917
0 | 0.4811 | 0.02018 | -0.0977 | 23.8404
0.5 | 0.5462 | 0.01841 | -0.0967 | 29.6687
1 | 0.6046 | 0.01718 | -0.0943 | 35.1921
1.5 | 0.6623 | 0.01649 | -0.0919 | 40.1637
2 | 0.7107 | 0.01459 | -0.0878 | 48.7114
2.5 | 0.7634 | 0.01498 | -0.0853 | 50.9613
3 | 0.8165 | 0.01547 | -0.0836 | 52.7796
3.5 | 0.8694 | 0.01608 | -0.0819 | 54.0672
4 | 0.9213 | 0.01691 | -0.0804 | 54.4826
4.5 | 0.9719 | 0.01784 | -0.0786 | 54.4787
5 | 1.0206 | 0.01891 | -0.0767 | 53.9714
5.5 | 1.0685 | 0.02033 | -0.0749 | 52.5578
6 | 1.1126 | 0.02144 | -0.0727 | 51.8937
6.5 | 1.1586 | 0.02282 | -0.0709 | 50.7713
7 | 1.202 | 0.02398 | -0.0689 | 50.1251
7.5 | 1.2452 | 0.02535 | -0.0668 | 49.1203
8 | 1.2882 | 0.02666 | -0.0645 | 48.3196
8.5 | 1.3289 | 0.02809 | -0.0619 | 47.3087
9 | 1.3661 | 0.02965 | -0.0588 | 46.0742
9.5 | 1.3997 | 0.03146 | -0.0552 | 44.4914
10 | 1.4152 | 0.03441 | -0.0499 | 41.1276
10.5 | 1.412 | 0.03912 | -0.0437 | 36.0941
11 | 1.4021 | 0.04494 | -0.0392 | 31.1994
11.5 | 1.3835 | 0.05253 | -0.0375 | 26.3373
12 | 1.358 | 0.06237 | -0.039 | 21.7733
12.5 | 1.3261 | 0.07458 | -0.0434 | 17.7809
13 | 1.2914 | 0.08814 | -0.0491 | 14.6517
13.5 | 1.2607 | 0.1014 | -0.0545 | 12.4329
14 | 1.2395 | 0.11322 | -0.0591 | 10.9477
14.5 | 1.2264 | 0.12379 | -0.0629 | 9.9071
15 | 1.2154 | 0.13455 | -0.0673 | 9.0331

## 15. Re 100k Mach 0.50 (1)
BIGFOIL.COM POLAR EXPORT
goe280
GOE 280 (DAIMLER XI) |  |  |  | Cl Max: | 1.472 | at alpha= | 7.5 | deg
JavaFoil+Calcfoil stall+Eppler ext transition |  |  |  | L/D Max: | 52.08 | at alpha= | 2.5 | deg
Re: | 100000 |  |  | Cd Min: | 0.01639 | at alpha= | 0 | deg
Mach: | 0.5 |  |  | Cl=0 at alpha= | -4.8111 | deg
|  |  |  | @ Cl=0.1, Cd= | 0.050732
|  |  |  | @ Cl=0.4, Cd= | 0.040928
|  |  |  | @ Cl=0.6, Cd= | 0.018608
alpha (deg) | Cl | Cd | Cm | Cl/Cd
-20 | -0.697 | 0.29125 | -0.016 | -2.395
-19.5 | -0.677 | 0.25945 | -0.017 | -2.61
-19 | -0.656 | 0.2543 | -0.018 | -2.581
-18.5 | -0.635 | 0.24816 | -0.019 | -2.559
-18 | -0.614 | 0.24859 | -0.02 | -2.47
-17.5 | -0.593 | 0.24323 | -0.021 | -2.436
-17 | -0.571 | 0.23567 | -0.022 | -2.423
-16.5 | -0.549 | 0.25863 | -0.022 | -2.122
-16 | -0.527 | 0.25284 | -0.023 | -2.085
-15.5 | -0.505 | 0.22066 | -0.024 | -2.291
-15 | -0.483 | 0.24612 | -0.024 | -1.962
-14.5 | -0.46 | 0.22259 | -0.024 | -2.068
-14 | -0.437 | 0.21326 | -0.023 | -2.05
-13.5 | -0.415 | 0.2058 | -0.024 | -2.014
-13 | -0.392 | 0.20819 | -0.024 | -1.882
-12.5 | -0.369 | 0.19846 | -0.025 | -1.86
-12 | -0.346 | 0.20111 | -0.026 | -1.721
-11.5 | -0.323 | 0.19777 | -0.026 | -1.634
-11 | -0.3 | 0.19523 | -0.027 | -1.536
-10.5 | -0.276 | 0.18465 | -0.028 | -1.497
-10 | -0.253 | 0.1892 | -0.029 | -1.337
-9.5 | -0.229 | 0.17916 | -0.029 | -1.28
-9 | -0.205 | 0.17652 | -0.03 | -1.164
-8.5 | -0.181 | 0.17392 | -0.031 | -1.043
-8 | -0.157 | 0.17158 | -0.031 | -0.917
-7.5 | -0.133 | 0.17759 | -0.032 | -0.749
-7 | -0.109 | 0.17579 | -0.033 | -0.618
-6.5 | -0.084 | 0.17403 | -0.033 | -0.484
-6 | -0.081 | 0.0925 | -0.034 | -0.88
-5.5 | -0.056 | 0.07581 | -0.035 | -0.744
-5 | -0.017 | 0.06467 | -0.036 | -0.262
-4.5 | 0.028 | 0.05798 | -0.037 | 0.482
-4 | 0.076 | 0.05246 | -0.037 | 1.447
-3.5 | 0.126 | 0.04886 | -0.038 | 2.575
-3 | 0.177 | 0.04609 | -0.039 | 3.839
-2.5 | 0.229 | 0.04417 | -0.04 | 5.185
-2 | 0.282 | 0.04263 | -0.04 | 6.605
-1.5 | 0.335 | 0.04174 | -0.041 | 8.016
-1 | 0.388 | 0.04101 | -0.042 | 9.458
-0.5 | 0.441 | 0.04065 | -0.043 | 10.854
0 | 0.616 | 0.01639 | -0.044 | 37.586
0.5 | 0.681 | 0.01655 | -0.045 | 41.169
1 | 0.746 | 0.01679 | -0.046 | 44.449
1.5 | 0.811 | 0.01714 | -0.046 | 47.348
2 | 0.876 | 0.01757 | -0.048 | 49.864
2.5 | 0.941 | 0.01807 | -0.049 | 52.08
3 | 1.005 | 0.0203 | -0.05 | 49.537
3.5 | 1.07 | 0.02315 | -0.107 | 46.207
4 | 1.134 | 0.02451 | -0.108 | 46.248
4.5 | 1.197 | 0.03001 | -0.109 | 39.882
5 | 1.26 | 0.03132 | -0.11 | 40.227
5.5 | 1.322 | 0.03281 | -0.112 | 40.291
6 | 1.351 | 0.03415 | -0.11 | 39.569
6.5 | 1.396 | 0.036 | -0.11 | 38.77
7 | 1.226 | 0.06039 | -0.073 | 20.309
7.5 | 1.472 | 0.04307 | -0.11 | 34.179
8 | 1.273 | 0.06171 | -0.045 | 20.638
8.5 | 1.278 | 0.06854 | -0.042 | 18.651
9 | 1.209 | 0.08021 | -0.039 | 15.067
9.5 | 0.759 | 0.14179 | -0.036 | 5.356
10 | 0.787 | 0.14579 | -0.036 | 5.398
10.5 | 0.815 | 0.14852 | -0.037 | 5.486
11 | 0.842 | 0.15088 | -0.037 | 5.584
11.5 | 0.87 | 0.15437 | -0.038 | 5.638
12 | 0.898 | 0.15793 | -0.04 | 5.687
12.5 | 0.926 | 0.16618 | -0.042 | 5.573

## 16. Re 100k Mach 0.50 (2)
BIGFOIL.COM POLAR EXPORT
goe280
GOE 280 (DAIMLER XI) |  |  |  | Cl Max: | 1.3685 | at alpha= | 8.5 | deg
XFOIL ncrit=9 |  |  |  | L/D Max: | 51.0538 | at alpha= | 3 | deg
Re: | 100000 |  |  | Cd Min: | 0.28144 | at alpha= | -20 | deg
Mach: | 0.5 |  |  | Cl=0 at alpha= | -2.5278 | deg
|  |  |  | @ Cl=0.1, Cd= | 0.034847
|  |  |  | @ Cl=0.4, Cd= | 0.025005
|  |  |  | @ Cl=0.6, Cd= | 0.019641
alpha (deg) | Cl | Cd | Cm | Cl/Cd
-20 | -0.7627 | 0.28144 | 0.0624 | -2.71
-19.5 | -0.7393 | 0.27143 | 0.0582 | -2.7237
-19 | -0.7159 | 0.2633 | 0.0534 | -2.719
-18.5 | -0.6923 | 0.25546 | 0.0485 | -2.71
-18 | -0.6687 | 0.24773 | 0.0436 | -2.6993
-17.5 | -0.6451 | 0.24016 | 0.0388 | -2.6861
-17 | -0.6215 | 0.23297 | 0.0339 | -2.6677
-16.5 | -0.5988 | 0.22723 | 0.0285 | -2.6352
-16 | -0.5795 | 0.22385 | 0.0226 | -2.5888
-15 | -0.5359 | 0.20777 | 0.0141 | -2.5793
-14.5 | -0.5098 | 0.1955 | 0.0123 | -2.6077
-14 | -0.4881 | 0.18761 | 0.009 | -2.6017
-13.5 | -0.4673 | 0.18034 | 0.0054 | -2.5912
-13 | -0.4471 | 0.1733 | 0.0018 | -2.5799
-12.5 | -0.428 | 0.16686 | -0.002 | -2.565
-12 | -0.4141 | 0.16291 | -0.0068 | -2.5419
-11.5 | -0.4069 | 0.1603 | -0.0118 | -2.5384
-11 | -0.386 | 0.15051 | -0.0141 | -2.5646
-10.5 | -0.359 | 0.13875 | -0.014 | -2.5874
-10 | -0.342 | 0.13157 | -0.0161 | -2.5994
-9.5 | -0.3267 | 0.12501 | -0.0184 | -2.6134
-9 | -0.3145 | 0.11961 | -0.0216 | -2.6294
-8.5 | -0.3155 | 0.11803 | -0.0273 | -2.673
-8 | -0.2965 | 0.10817 | -0.0269 | -2.7411
-7.5 | -0.2815 | 0.10059 | -0.0261 | -2.7985
-7 | -0.2782 | 0.09543 | -0.0257 | -2.9152
-6.5 | -0.2892 | 0.0919 | -0.0234 | -3.1469
-6 | -0.3067 | 0.09026 | -0.0249 | -3.398
-5.5 | -0.3088 | 0.08649 | -0.0284 | -3.5704
-5 | -0.3093 | 0.07853 | -0.02 | -3.9386
-4.5 | -0.3054 | 0.0737 | -0.0201 | -4.1438
-4 | -0.2856 | 0.06871 | -0.0264 | -4.1566
-3.5 | -0.1976 | 0.05881 | -0.0424 | -3.36
-3 | -0.0935 | 0.04987 | -0.0601 | -1.8749
-2.5 | 0.0055 | 0.04207 | -0.0736 | 0.13073
-1.5 | 0.1761 | 0.02903 | -0.0829 | 6.0661
-1 | 0.3708 | 0.02592 | -0.1055 | 14.3056
-0.5 | 0.4653 | 0.02296 | -0.1068 | 20.2657
0 | 0.5414 | 0.02098 | -0.1052 | 25.8055
0.5 | 0.611 | 0.01939 | -0.1027 | 31.5111
1 | 0.6747 | 0.0184 | -0.0995 | 36.6685
1.5 | 0.7368 | 0.01815 | -0.0966 | 40.595
2 | 0.7913 | 0.01626 | -0.0924 | 48.6654
2.5 | 0.8521 | 0.01692 | -0.0895 | 50.3605
3 | 0.9108 | 0.01784 | -0.0868 | 51.0538
3.5 | 0.9673 | 0.01895 | -0.084 | 51.0449
4 | 1.022 | 0.02029 | -0.081 | 50.3696
4.5 | 1.0768 | 0.02204 | -0.0783 | 48.8566
5 | 1.1334 | 0.02412 | -0.0759 | 46.99
5.5 | 1.1896 | 0.02649 | -0.0736 | 44.9075
6 | 1.2345 | 0.02812 | -0.0696 | 43.9011
6.5 | 1.2809 | 0.03036 | -0.0659 | 42.1904
7 | 1.3127 | 0.03226 | -0.0604 | 40.6913
7.5 | 1.3432 | 0.03502 | -0.0551 | 38.3552
8 | 1.361 | 0.03817 | -0.0487 | 35.6563
8.5 | 1.3685 | 0.04179 | -0.0425 | 32.7471
9 | 1.3662 | 0.04711 | -0.0381 | 29.0002
9.5 | 1.3481 | 0.0545 | -0.0367 | 24.7358
10 | 1.3347 | 0.06254 | -0.0374 | 21.3415
10.5 | 1.2659 | 0.07931 | -0.046 | 15.9614
11 | 1.1905 | 0.09937 | -0.0573 | 11.9805
11.5 | 1.1638 | 0.11265 | -0.0638 | 10.3311
12 | 1.1693 | 0.12055 | -0.0663 | 9.6997
12.5 | 1.1342 | 0.13726 | -0.0761 | 8.2632
13 | 1.1258 | 0.14937 | -0.0826 | 7.537
13.5 | 1.1253 | 0.16028 | -0.0889 | 7.0208

## 17. Re 250k Mach 0.00 (1)
BIGFOIL.COM POLAR EXPORT
goe280
GOE 280 (DAIMLER XI) |  |  |  | Cl Max: | 1.476 | at alpha= | 8.5 | deg
JavaFoil+Calcfoil stall+Eppler ext transition |  |  |  | L/D Max: | 56.064 | at alpha= | 2.5 | deg
Re: | 250000 |  |  | Cd Min: | 0.01348 | at alpha= | 0 | deg
Mach: | 0 |  |  | Cl=0 at alpha= | -4.8095 | deg
|  |  |  | @ Cl=0.1, Cd= | 0.042612
|  |  |  | @ Cl=0.4, Cd= | 0.034902
|  |  |  | @ Cl=0.6, Cd= | 0.013634
alpha (deg) | Cl | Cd | Cm | Cl/Cd
-17.5 | -0.266 | 0.27038 | -0.014 | -0.985
-17 | -0.277 | 0.25019 | -0.014 | -1.107
-16.5 | -0.287 | 0.2308 | -0.015 | -1.246
-16 | -0.298 | 0.2167 | -0.015 | -1.375
-15.5 | -0.308 | 0.20417 | -0.016 | -1.509
-15 | -0.318 | 0.18523 | -0.017 | -1.716
-14.5 | -0.327 | 0.17268 | -0.018 | -1.892
-14 | -0.335 | 0.16182 | -0.018 | -2.067
-13.5 | -0.341 | 0.14985 | -0.019 | -2.276
-13 | -0.346 | 0.1389 | -0.02 | -2.49
-12.5 | -0.349 | 0.12938 | -0.021 | -2.696
-12 | -0.349 | 0.12067 | -0.022 | -2.895
-11.5 | -0.347 | 0.11076 | -0.023 | -3.133
-11 | -0.342 | 0.10363 | -0.024 | -3.298
-10.5 | -0.333 | 0.09581 | -0.025 | -3.478
-10 | -0.321 | 0.08854 | -0.025 | -3.627
-9.5 | -0.305 | 0.08338 | -0.026 | -3.662
-9 | -0.286 | 0.07752 | -0.027 | -3.686
-8.5 | -0.262 | 0.07238 | -0.027 | -3.626
-8 | -0.236 | 0.06789 | -0.027 | -3.47
-7.5 | -0.205 | 0.06279 | -0.028 | -3.272
-7 | -0.172 | 0.05928 | -0.029 | -2.906
-6.5 | -0.136 | 0.05564 | -0.03 | -2.452
-6 | -0.098 | 0.05258 | -0.03 | -1.861
-5.5 | -0.058 | 0.04997 | -0.031 | -1.151
-5 | -0.016 | 0.04785 | -0.031 | -0.339
-4.5 | 0.026 | 0.04568 | -0.032 | 0.567
-4 | 0.069 | 0.04378 | -0.033 | 1.572
-3.5 | 0.112 | 0.04216 | -0.033 | 2.667
-3 | 0.157 | 0.04076 | -0.034 | 3.841
-2.5 | 0.201 | 0.03957 | -0.035 | 5.085
-2 | 0.246 | 0.03865 | -0.035 | 6.372
-1.5 | 0.292 | 0.03792 | -0.036 | 7.691
-1 | 0.337 | 0.0374 | -0.037 | 9.019
-0.5 | 0.383 | 0.03762 | -0.038 | 10.186
0 | 0.534 | 0.01348 | -0.038 | 39.631
0.5 | 0.591 | 0.01361 | -0.039 | 43.429
1 | 0.647 | 0.01376 | -0.04 | 47.065
1.5 | 0.704 | 0.01404 | -0.041 | 50.167
2 | 0.761 | 0.01433 | -0.042 | 53.093
2.5 | 0.818 | 0.01459 | -0.043 | 56.064
3 | 0.874 | 0.01703 | -0.092 | 51.337
3.5 | 0.931 | 0.01735 | -0.093 | 53.668
4 | 0.988 | 0.02126 | -0.094 | 46.481
4.5 | 1.045 | 0.02257 | -0.095 | 46.282
5 | 1.101 | 0.02324 | -0.096 | 47.386
5.5 | 1.158 | 0.02384 | -0.097 | 48.569
6 | 1.214 | 0.02452 | -0.098 | 49.513
6.5 | 1.27 | 0.02519 | -0.099 | 50.416
7 | 1.324 | 0.02583 | -0.1 | 51.258
7.5 | 1.378 | 0.02809 | -0.101 | 49.04
8 | 1.43 | 0.02926 | -0.101 | 48.882
8.5 | 1.476 | 0.03044 | -0.102 | 48.494
9 | 1.214 | 0.06201 | -0.043 | 19.58
9.5 | 1.238 | 0.06596 | -0.042 | 18.772
10 | 1.257 | 0.07062 | -0.041 | 17.795
10.5 | 1.269 | 0.07518 | -0.041 | 16.883
11 | 1.275 | 0.0802 | -0.04 | 15.902
11.5 | 1.275 | 0.08554 | -0.04 | 14.903
12 | 1.268 | 0.0914 | -0.04 | 13.868
12.5 | 1.254 | 0.09746 | -0.039 | 12.863
13 | 1.233 | 0.10427 | -0.039 | 11.83
13.5 | 1.208 | 0.11201 | -0.039 | 10.781

## 18. Re 250k Mach 0.00 (2)
BIGFOIL.COM POLAR EXPORT
goe280
GOE 280 (DAIMLER XI) |  |  |  | Cl Max: | 1.4695 | at alpha= | 14 | deg
XFOIL ncrit=9 |  |  |  | L/D Max: | 77.7549 | at alpha= | 4.5 | deg
Re: | 250000 |  |  | Cd Min: | 0.2546 | at alpha= | 19 | deg
Mach: | 0 |  |  | Cl=0 at alpha= | -3.6773 | deg
|  |  |  | @ Cl=0.1, Cd= | 0.029048
|  |  |  | @ Cl=0.4, Cd= | 0.015372
|  |  |  | @ Cl=0.6, Cd= | 0.011806
alpha (deg) | Cl | Cd | Cm | Cl/Cd
-20 | -0.6965 | 0.25298 | 0.0558 | -2.7532
-19.5 | -0.6784 | 0.24687 | 0.0517 | -2.748
-19 | -0.6601 | 0.24067 | 0.0477 | -2.7428
-18.5 | -0.6419 | 0.23439 | 0.0438 | -2.7386
-18 | -0.6236 | 0.22802 | 0.0399 | -2.7348
-17.5 | -0.6048 | 0.22177 | 0.0359 | -2.7271
-17 | -0.5867 | 0.21633 | 0.0312 | -2.7121
-16 | -0.5533 | 0.20185 | 0.0251 | -2.7411
-15.5 | -0.5367 | 0.19541 | 0.022 | -2.7465
-15 | -0.5202 | 0.18895 | 0.0188 | -2.7531
-14.5 | -0.504 | 0.18242 | 0.0157 | -2.7629
-14 | -0.488 | 0.17586 | 0.0126 | -2.7749
-13.5 | -0.4722 | 0.16963 | 0.0091 | -2.7837
-13 | -0.4587 | 0.16418 | 0.005 | -2.7939
-12.5 | -0.4486 | 0.15901 | 0.0008 | -2.8212
-11.5 | -0.4184 | 0.14237 | -0.0024 | -2.9388
-11 | -0.4049 | 0.13557 | -0.0043 | -2.9866
-10.5 | -0.3919 | 0.12905 | -0.0067 | -3.0368
-10 | -0.3789 | 0.12261 | -0.0093 | -3.0903
-9.5 | -0.3661 | 0.11717 | -0.0136 | -3.1245
-9 | -0.3582 | 0.11229 | -0.0189 | -3.19
-8.5 | -0.3514 | 0.10685 | -0.0234 | -3.2887
-8 | -0.3465 | 0.10124 | -0.0273 | -3.4226
-7 | -0.3404 | 0.08703 | -0.0261 | -3.9113
-6.5 | -0.3411 | 0.08166 | -0.0232 | -4.1771
-6 | -0.3378 | 0.07646 | -0.0228 | -4.418
-5.5 | -0.3086 | 0.06955 | -0.0287 | -4.4371
-5 | -0.2024 | 0.06053 | -0.0505 | -3.3438
-4.5 | -0.1285 | 0.04878 | -0.0624 | -2.6343
-4 | -0.0637 | 0.04142 | -0.0698 | -1.5379
-3.5 | 0.035 | 0.03429 | -0.0797 | 1.0207
-3 | 0.1063 | 0.02854 | -0.0859 | 3.7246
-2.5 | 0.1829 | 0.02409 | -0.0906 | 7.5924
-1.5 | 0.3069 | 0.0184 | -0.0931 | 16.6793
0 | 0.4723 | 0.01302 | -0.0862 | 36.275
0.5 | 0.5252 | 0.01245 | -0.0844 | 42.1847
1 | 0.5786 | 0.01192 | -0.0835 | 48.5403
1.5 | 0.6328 | 0.01163 | -0.083 | 54.411
2 | 0.6873 | 0.01167 | -0.0826 | 58.8946
2.5 | 0.7338 | 0.00995 | -0.0806 | 73.7487
3 | 0.7877 | 0.01047 | -0.0802 | 75.234
3.5 | 0.8411 | 0.011 | -0.0799 | 76.4636
4 | 0.8939 | 0.01152 | -0.0796 | 77.5955
4.5 | 0.9455 | 0.01216 | -0.0791 | 77.7549
5 | 0.9939 | 0.0132 | -0.0783 | 75.2955
5.5 | 1.042 | 0.01433 | -0.0777 | 72.7146
6 | 1.0909 | 0.01532 | -0.0771 | 71.2076
6.5 | 1.138 | 0.01647 | -0.0763 | 69.0953
7 | 1.1859 | 0.01746 | -0.0754 | 67.921
7.5 | 1.2272 | 0.01925 | -0.0737 | 63.7506
8 | 1.2678 | 0.02104 | -0.0715 | 60.2567
8.5 | 1.3101 | 0.02247 | -0.0695 | 58.3044
9 | 1.3475 | 0.02431 | -0.0669 | 55.4299
9.5 | 1.3735 | 0.02692 | -0.0629 | 51.0215
10 | 1.3879 | 0.02975 | -0.0573 | 46.6521
10.5 | 1.3927 | 0.03284 | -0.0509 | 42.4086
11 | 1.401 | 0.03621 | -0.0462 | 38.691
11.5 | 1.4145 | 0.03956 | -0.0428 | 35.7558
12 | 1.4232 | 0.04382 | -0.0396 | 32.4783
12.5 | 1.4275 | 0.04922 | -0.0361 | 29.0024
13 | 1.4414 | 0.05352 | -0.0342 | 26.932
13.5 | 1.4538 | 0.05902 | -0.0313 | 24.6323
14 | 1.4695 | 0.06669 | -0.0274 | 22.0348
14.5 | 1.453 | 0.07456 | -0.0276 | 19.4877
15 | 1.4242 | 0.08477 | -0.0302 | 16.8008
15.5 | 1.3855 | 0.09762 | -0.036 | 14.1928
16 | 1.3334 | 0.11515 | -0.0467 | 11.5797
16.5 | 1.27 | 0.13822 | -0.0628 | 9.1883
17 | 1.2129 | 0.16371 | -0.081 | 7.4088
17.5 | 1.1313 | 0.20343 | -0.105 | 5.5611
18 | 1.1116 | 0.23473 | -0.1203 | 4.7357
18.5 | 1.1286 | 0.24437 | -0.1217 | 4.6184
19 | 1.1266 | 0.2546 | -0.1346 | 4.425

## 19. Re 250k Mach 0.10 (1)
BIGFOIL.COM POLAR EXPORT
goe280
GOE 280 (DAIMLER XI) |  |  |  | Cl Max: | 1.482 | at alpha= | 8.5 | deg
JavaFoil+Calcfoil stall+Eppler ext transition |  |  |  | L/D Max: | 56.393 | at alpha= | 2.5 | deg
Re: | 250000 |  |  | Cd Min: | 0.01349 | at alpha= | 0 | deg
Mach: | 0.1 |  |  | Cl=0 at alpha= | -4.8095 | deg
|  |  |  | @ Cl=0.1, Cd= | 0.042676
|  |  |  | @ Cl=0.4, Cd= | 0.035248
|  |  |  | @ Cl=0.6, Cd= | 0.013618
alpha (deg) | Cl | Cd | Cm | Cl/Cd
-17 | -0.242 | 0.27648 | -0.015 | -0.877
-16.5 | -0.255 | 0.25635 | -0.015 | -0.994
-16 | -0.267 | 0.2328 | -0.015 | -1.147
-15.5 | -0.279 | 0.21951 | -0.016 | -1.271
-15 | -0.291 | 0.19604 | -0.016 | -1.483
-14.5 | -0.302 | 0.18149 | -0.017 | -1.662
-14 | -0.312 | 0.1696 | -0.018 | -1.839
-13.5 | -0.321 | 0.15674 | -0.019 | -2.046
-13 | -0.328 | 0.14368 | -0.02 | -2.283
-12.5 | -0.333 | 0.13367 | -0.021 | -2.494
-12 | -0.336 | 0.12357 | -0.022 | -2.721
-11.5 | -0.336 | 0.11473 | -0.023 | -2.931
-11 | -0.333 | 0.10592 | -0.024 | -3.146
-10.5 | -0.327 | 0.09727 | -0.025 | -3.357
-10 | -0.316 | 0.0913 | -0.025 | -3.464
-9.5 | -0.302 | 0.08357 | -0.026 | -3.612
-9 | -0.284 | 0.0787 | -0.027 | -3.603
-8.5 | -0.261 | 0.07299 | -0.027 | -3.578
-8 | -0.235 | 0.06802 | -0.028 | -3.455
-7.5 | -0.205 | 0.06351 | -0.028 | -3.234
-7 | -0.172 | 0.0592 | -0.029 | -2.913
-6.5 | -0.137 | 0.05601 | -0.03 | -2.441
-6 | -0.098 | 0.05283 | -0.03 | -1.857
-5.5 | -0.058 | 0.05018 | -0.031 | -1.15
-5 | -0.016 | 0.04777 | -0.032 | -0.341
-4.5 | 0.026 | 0.04556 | -0.032 | 0.571
-4 | 0.069 | 0.04374 | -0.033 | 1.58
-3.5 | 0.113 | 0.04223 | -0.034 | 2.674
-3 | 0.157 | 0.04079 | -0.034 | 3.856
-2.5 | 0.202 | 0.0396 | -0.035 | 5.105
-2 | 0.247 | 0.03864 | -0.036 | 6.405
-1.5 | 0.293 | 0.03791 | -0.036 | 7.73
-1 | 0.339 | 0.0374 | -0.037 | 9.063
-0.5 | 0.385 | 0.03763 | -0.038 | 10.232
0 | 0.537 | 0.01349 | -0.039 | 39.792
0.5 | 0.594 | 0.0136 | -0.039 | 43.676
1 | 0.651 | 0.01377 | -0.04 | 47.257
1.5 | 0.708 | 0.01398 | -0.041 | 50.619
2 | 0.765 | 0.01432 | -0.042 | 53.405
2.5 | 0.822 | 0.01457 | -0.043 | 56.393
3 | 0.879 | 0.017 | -0.092 | 51.688
3.5 | 0.936 | 0.01735 | -0.093 | 53.951
4 | 0.993 | 0.02132 | -0.094 | 46.576
4.5 | 1.05 | 0.02265 | -0.095 | 46.354
5 | 1.107 | 0.02331 | -0.096 | 47.472
5.5 | 1.163 | 0.02394 | -0.097 | 48.599
6 | 1.22 | 0.02462 | -0.098 | 49.551
6.5 | 1.276 | 0.02532 | -0.099 | 50.375
7 | 1.33 | 0.02597 | -0.1 | 51.206
7.5 | 1.384 | 0.02821 | -0.101 | 49.053
8 | 1.436 | 0.02939 | -0.102 | 48.877
8.5 | 1.482 | 0.03072 | -0.103 | 48.249
9 | 1.218 | 0.06212 | -0.043 | 19.611
9.5 | 1.242 | 0.0666 | -0.042 | 18.642
10 | 1.259 | 0.07088 | -0.041 | 17.76
10.5 | 1.27 | 0.07553 | -0.041 | 16.811
11 | 1.274 | 0.08066 | -0.04 | 15.789
11.5 | 1.27 | 0.08569 | -0.04 | 14.823
12 | 1.259 | 0.09201 | -0.039 | 13.688
12.5 | 1.242 | 0.09837 | -0.039 | 12.621
13 | 1.217 | 0.10607 | -0.039 | 11.473
13.5 | 1.186 | 0.11349 | -0.038 | 10.45

## 20. Re 250k Mach 0.10 (2)
BIGFOIL.COM POLAR EXPORT
goe280
GOE 280 (DAIMLER XI) |  |  |  | Cl Max: | 1.4384 | at alpha= | 13.5 | deg
XFOIL ncrit=9 |  |  |  | L/D Max: | 77.5496 | at alpha= | 4 | deg
Re: | 250000 |  |  | Cd Min: | 0.24568 | at alpha= | 18.5 | deg
Mach: | 0.1 |  |  | Cl=0 at alpha= | -99 | deg
|  |  |  | @ Cl=0.1, Cd= | 0.01306
|  |  |  | @ Cl=0.4, Cd= | 0.01306
|  |  |  | @ Cl=0.6, Cd= | 0.011895
alpha (deg) | Cl | Cd | Cm | Cl/Cd
0 | 0.4746 | 0.01306 | -0.0865 | 36.34
0.5 | 0.5279 | 0.01251 | -0.0847 | 42.1982
1 | 0.5816 | 0.012 | -0.0837 | 48.4667
1.5 | 0.6362 | 0.01169 | -0.0833 | 54.4226
2 | 0.691 | 0.01172 | -0.0829 | 58.959
2.5 | 0.7377 | 0.01002 | -0.0809 | 73.6228
3 | 0.792 | 0.01054 | -0.0805 | 75.1423
3.5 | 0.8458 | 0.01105 | -0.0802 | 76.543
4 | 0.8988 | 0.01159 | -0.0798 | 77.5496
4.5 | 0.9505 | 0.01226 | -0.0792 | 77.5285
5 | 0.999 | 0.01334 | -0.0785 | 74.8876
5.5 | 1.0476 | 0.01446 | -0.0777 | 72.4481
6 | 1.0967 | 0.01545 | -0.0771 | 70.9838
6.5 | 1.1442 | 0.01659 | -0.0763 | 68.9693
7 | 1.1924 | 0.01758 | -0.0753 | 67.8271
7.5 | 1.2337 | 0.01939 | -0.0735 | 63.6256
8 | 1.2741 | 0.02122 | -0.0712 | 60.0424
8.5 | 1.3163 | 0.02269 | -0.0691 | 58.0123
9 | 1.353 | 0.0246 | -0.0662 | 55
9.5 | 1.3775 | 0.02729 | -0.0619 | 50.4764
10 | 1.3881 | 0.03021 | -0.0557 | 45.9484
10.5 | 1.3914 | 0.03356 | -0.0495 | 41.4601
11 | 1.3975 | 0.03726 | -0.045 | 37.5067
11.5 | 1.4085 | 0.04103 | -0.0417 | 34.3285
12 | 1.4178 | 0.04542 | -0.039 | 31.2153
12.5 | 1.4213 | 0.05088 | -0.0363 | 27.9344
13 | 1.4316 | 0.05595 | -0.0337 | 25.5871
13.5 | 1.4384 | 0.06156 | -0.0324 | 23.3658
14 | 1.438 | 0.06949 | -0.0298 | 20.6936
14.5 | 1.4342 | 0.078 | -0.0286 | 18.3872
15 | 1.4056 | 0.08857 | -0.0325 | 15.8699
15.5 | 1.3649 | 0.10275 | -0.0397 | 13.2837
16 | 1.3157 | 0.12059 | -0.0509 | 10.9105
16.5 | 1.2645 | 0.14141 | -0.0653 | 8.9421
17 | 1.218 | 0.16391 | -0.0811 | 7.4309
17.5 | 1.1272 | 0.20807 | -0.108 | 5.4174
18 | 1.1151 | 0.23568 | -0.121 | 4.7314
18.5 | 1.1321 | 0.24568 | -0.1225 | 4.608

## 21. Re 250k Mach 0.25 (1)
BIGFOIL.COM POLAR EXPORT
goe280
GOE 280 (DAIMLER XI) |  |  |  | Cl Max: | 1.514 | at alpha= | 8.5 | deg
JavaFoil+Calcfoil stall+Eppler ext transition |  |  |  | L/D Max: | 57.509 | at alpha= | 2.5 | deg
Re: | 250000 |  |  | Cd Min: | 0.01352 | at alpha= | 0 | deg
Mach: | 0.25 |  |  | Cl=0 at alpha= | -4.8068 | deg
|  |  |  | @ Cl=0.1, Cd= | 0.042967
|  |  |  | @ Cl=0.4, Cd= | 0.037056
|  |  |  | @ Cl=0.6, Cd= | 0.01362
alpha (deg) | Cl | Cd | Cm | Cl/Cd
-15 | -0.051 | 0.21823 | -0.02 | -0.235
-14.5 | -0.049 | 0.20604 | -0.021 | -0.237
-14 | -0.046 | 0.17882 | -0.021 | -0.26
-13.5 | -0.118 | 0.34523 | -0.02 | -0.341
-13 | -0.158 | 0.26384 | -0.02 | -0.599
-12.5 | -0.19 | 0.21003 | -0.02 | -0.907
-12 | -0.217 | 0.1716 | -0.02 | -1.267
-11.5 | -0.24 | 0.14769 | -0.021 | -1.623
-11 | -0.257 | 0.13147 | -0.022 | -1.952
-10.5 | -0.268 | 0.11783 | -0.024 | -2.273
-10 | -0.273 | 0.10531 | -0.026 | -2.591
-9.5 | -0.271 | 0.09232 | -0.026 | -2.94
-9 | -0.263 | 0.0855 | -0.027 | -3.082
-8.5 | -0.249 | 0.07859 | -0.028 | -3.17
-8 | -0.229 | 0.07207 | -0.029 | -3.175
-7.5 | -0.203 | 0.06564 | -0.029 | -3.093
-7 | -0.173 | 0.06142 | -0.03 | -2.809
-6.5 | -0.138 | 0.0573 | -0.03 | -2.407
-6 | -0.099 | 0.05371 | -0.031 | -1.852
-5.5 | -0.059 | 0.05117 | -0.032 | -1.147
-5 | -0.017 | 0.0484 | -0.032 | -0.343
-4.5 | 0.027 | 0.04608 | -0.033 | 0.577
-4 | 0.071 | 0.04405 | -0.034 | 1.605
-3.5 | 0.116 | 0.04237 | -0.034 | 2.729
-3 | 0.161 | 0.04092 | -0.035 | 3.94
-2.5 | 0.207 | 0.03973 | -0.036 | 5.22
-2 | 0.254 | 0.03873 | -0.036 | 6.557
-1.5 | 0.301 | 0.03797 | -0.037 | 7.925
-1 | 0.348 | 0.03743 | -0.038 | 9.301
-0.5 | 0.396 | 0.03768 | -0.039 | 10.498
0 | 0.551 | 0.01352 | -0.04 | 40.776
0.5 | 0.61 | 0.01364 | -0.04 | 44.738
1 | 0.669 | 0.01382 | -0.041 | 48.376
1.5 | 0.727 | 0.01405 | -0.042 | 51.757
2 | 0.785 | 0.01439 | -0.043 | 54.591
2.5 | 0.844 | 0.01468 | -0.044 | 57.509
3 | 0.903 | 0.01706 | -0.095 | 52.908
3.5 | 0.961 | 0.01749 | -0.096 | 54.956
4 | 1.019 | 0.0217 | -0.097 | 46.969
4.5 | 1.078 | 0.02311 | -0.098 | 46.634
5 | 1.136 | 0.02384 | -0.099 | 47.638
5.5 | 1.194 | 0.02447 | -0.1 | 48.786
6 | 1.251 | 0.02522 | -0.101 | 49.624
6.5 | 1.308 | 0.02599 | -0.102 | 50.334
7 | 1.363 | 0.02679 | -0.103 | 50.878
7.5 | 1.417 | 0.02925 | -0.104 | 48.451
8 | 1.47 | 0.03071 | -0.105 | 47.871
8.5 | 1.514 | 0.03207 | -0.106 | 47.21
9 | 1.24 | 0.0633 | -0.043 | 19.582
9.5 | 1.257 | 0.06762 | -0.042 | 18.584
10 | 1.265 | 0.07232 | -0.041 | 17.487
10.5 | 1.263 | 0.07771 | -0.041 | 16.247
11 | 1.249 | 0.08373 | -0.04 | 14.918
11.5 | 1.223 | 0.09027 | -0.04 | 13.552
12 | 1.185 | 0.12329 | -0.04 | 9.613
12.5 | 1.134 | 0.10696 | -0.038 | 10.6
13 | 1.07 | 0.11715 | -0.038 | 9.137
13.5 | 0.996 | 0.12879 | -0.037 | 7.733

## 22. Re 250k Mach 0.25 (2)
BIGFOIL.COM POLAR EXPORT
goe280
GOE 280 (DAIMLER XI) |  |  |  | Cl Max: | 1.3927 | at alpha= | 9.5 | deg
XFOIL ncrit=9 |  |  |  | L/D Max: | 76.8439 | at alpha= | 4 | deg
Re: | 250000 |  |  | Cd Min: | 0.09994 | at alpha= | 14.5 | deg
Mach: | 0.25 |  |  | Cl=0 at alpha= | -99 | deg
|  |  |  | @ Cl=0.1, Cd= | 0.01333
|  |  |  | @ Cl=0.4, Cd= | 0.01333
|  |  |  | @ Cl=0.6, Cd= | 0.012368
alpha (deg) | Cl | Cd | Cm | Cl/Cd
0 | 0.4871 | 0.01333 | -0.0881 | 36.5416
0.5 | 0.5426 | 0.01284 | -0.0864 | 42.2586
1 | 0.5984 | 0.01238 | -0.0854 | 48.336
1.5 | 0.6547 | 0.01197 | -0.0849 | 54.6951
2 | 0.7112 | 0.01205 | -0.0845 | 59.0207
2.5 | 0.7639 | 0.01088 | -0.0839 | 70.2114
3 | 0.8157 | 0.01089 | -0.082 | 74.9036
3.5 | 0.8711 | 0.01142 | -0.0815 | 76.2785
4 | 0.9252 | 0.01204 | -0.0808 | 76.8439
4.5 | 0.9777 | 0.01286 | -0.08 | 76.0264
5 | 1.0272 | 0.01407 | -0.079 | 73.0064
5.5 | 1.0777 | 0.01516 | -0.078 | 71.0884
6 | 1.1284 | 0.01615 | -0.0771 | 69.87
6.5 | 1.1774 | 0.01731 | -0.0759 | 68.0185
7 | 1.2273 | 0.01831 | -0.0746 | 67.0289
7.5 | 1.2674 | 0.02034 | -0.0719 | 62.3107
8 | 1.3078 | 0.02222 | -0.069 | 58.8569
8.5 | 1.3483 | 0.02393 | -0.066 | 56.3435
9 | 1.3806 | 0.02619 | -0.0619 | 52.7148
9.5 | 1.3927 | 0.02931 | -0.0555 | 47.5162
10 | 1.3921 | 0.03306 | -0.0487 | 42.1083
10.5 | 1.3867 | 0.03794 | -0.0438 | 36.5498
11 | 1.3809 | 0.0438 | -0.041 | 31.5274
11.5 | 1.3769 | 0.05038 | -0.04 | 27.3303
12 | 1.3756 | 0.05721 | -0.04 | 24.0447
12.5 | 1.3757 | 0.0642 | -0.0402 | 21.4283
13 | 1.373 | 0.07172 | -0.0406 | 19.1439
13.5 | 1.3651 | 0.0801 | -0.0413 | 17.0424
14 | 1.3531 | 0.08924 | -0.0425 | 15.1625
14.5 | 1.3347 | 0.09994 | -0.0454 | 13.355

## 23. Re 250k Mach 0.50 (1)
BIGFOIL.COM POLAR EXPORT
goe280
GOE 280 (DAIMLER XI) |  |  |  | Cl Max: | 1.498 | at alpha= | 7.5 | deg
JavaFoil+Calcfoil stall+Eppler ext transition |  |  |  | L/D Max: | 60.333 | at alpha= | 2.5 | deg
Re: | 250000 |  |  | Cd Min: | 0.0141 | at alpha= | 0 | deg
Mach: | 0.5 |  |  | Cl=0 at alpha= | -4.8111 | deg
|  |  |  | @ Cl=0.1, Cd= | 0.04576
|  |  |  | @ Cl=0.4, Cd= | 0.038481
|  |  |  | @ Cl=0.6, Cd= | 0.016311
alpha (deg) | Cl | Cd | Cm | Cl/Cd
-20 | -0.698 | 0.23826 | -0.016 | -2.928
-19.5 | -0.677 | 0.21535 | -0.018 | -3.145
-19 | -0.656 | 0.21183 | -0.018 | -3.098
-18.5 | -0.635 | 0.20359 | -0.019 | -3.12
-18 | -0.614 | 0.19862 | -0.02 | -3.091
-17.5 | -0.593 | 0.19597 | -0.021 | -3.024
-17 | -0.571 | 0.1907 | -0.022 | -2.994
-16.5 | -0.549 | 0.20165 | -0.022 | -2.722
-16 | -0.527 | 0.1977 | -0.023 | -2.666
-15.5 | -0.506 | 0.17444 | -0.025 | -2.898
-15 | -0.483 | 0.1922 | -0.025 | -2.513
-14.5 | -0.461 | 0.17827 | -0.026 | -2.585
-14 | -0.437 | 0.16652 | -0.024 | -2.626
-13.5 | -0.415 | 0.16147 | -0.024 | -2.568
-13 | -0.392 | 0.16162 | -0.025 | -2.425
-12.5 | -0.369 | 0.15425 | -0.026 | -2.393
-12 | -0.346 | 0.15454 | -0.027 | -2.24
-11.5 | -0.323 | 0.1512 | -0.027 | -2.137
-11 | -0.3 | 0.14849 | -0.028 | -2.019
-10.5 | -0.277 | 0.14076 | -0.029 | -1.964
-10 | -0.253 | 0.14245 | -0.029 | -1.776
-9.5 | -0.229 | 0.13529 | -0.03 | -1.695
-9 | -0.205 | 0.13186 | -0.031 | -1.558
-8.5 | -0.181 | 0.12924 | -0.032 | -1.404
-8 | -0.157 | 0.12781 | -0.032 | -1.231
-7.5 | -0.133 | 0.13061 | -0.033 | -1.019
-7 | -0.109 | 0.1277 | -0.034 | -0.851
-6.5 | -0.084 | 0.12585 | -0.034 | -0.669
-6 | -0.081 | 0.07598 | -0.036 | -1.071
-5.5 | -0.056 | 0.06279 | -0.035 | -0.898
-5 | -0.017 | 0.0554 | -0.036 | -0.305
-4.5 | 0.028 | 0.05038 | -0.037 | 0.555
-4 | 0.076 | 0.04707 | -0.037 | 1.613
-3.5 | 0.126 | 0.04434 | -0.038 | 2.837
-3 | 0.177 | 0.04225 | -0.039 | 4.189
-2.5 | 0.229 | 0.04068 | -0.04 | 5.63
-2 | 0.282 | 0.03949 | -0.04 | 7.131
-1.5 | 0.335 | 0.03912 | -0.041 | 8.554
-1 | 0.388 | 0.03854 | -0.042 | 10.065
-0.5 | 0.441 | 0.03828 | -0.043 | 11.53
0 | 0.616 | 0.0141 | -0.044 | 43.667
0.5 | 0.681 | 0.01423 | -0.045 | 47.878
1 | 0.746 | 0.01452 | -0.046 | 51.386
1.5 | 0.811 | 0.01482 | -0.047 | 54.751
2 | 0.876 | 0.01513 | -0.048 | 57.906
2.5 | 0.941 | 0.0156 | -0.049 | 60.333
3 | 1.005 | 0.018 | -0.051 | 55.847
3.5 | 1.07 | 0.02042 | -0.107 | 52.392
4 | 1.134 | 0.02112 | -0.108 | 53.676
4.5 | 1.197 | 0.02538 | -0.109 | 47.168
5 | 1.26 | 0.02645 | -0.11 | 47.624
5.5 | 1.322 | 0.02747 | -0.112 | 48.113
6 | 1.383 | 0.02853 | -0.113 | 48.468
6.5 | 1.442 | 0.02954 | -0.114 | 48.812
7 | 1.495 | 0.03089 | -0.115 | 48.404
7.5 | 1.498 | 0.03612 | -0.112 | 41.464
8 | 1.275 | 0.05794 | -0.048 | 22
8.5 | 1.279 | 0.06327 | -0.045 | 20.218
9 | 1.209 | 0.07189 | -0.042 | 16.818
9.5 | 0.759 | 0.11233 | -0.038 | 6.761
10 | 0.787 | 0.11695 | -0.038 | 6.731
10.5 | 0.815 | 0.11977 | -0.039 | 6.804
11 | 0.843 | 0.12282 | -0.039 | 6.86
11.5 | 0.87 | 0.12555 | -0.041 | 6.933
12 | 0.898 | 0.13058 | -0.043 | 6.88
12.5 | 0.927 | 0.13658 | -0.045 | 6.784

## 24. Re 250k Mach 0.50 (2)
BIGFOIL.COM POLAR EXPORT
goe280
GOE 280 (DAIMLER XI) |  |  |  | Cl Max: | 1.4453 | at alpha= | 9 | deg
XFOIL ncrit=9 |  |  |  | L/D Max: | 74.029 | at alpha= | 3 | deg
Re: | 250000 |  |  | Cd Min: | 0.27888 | at alpha= | -20 | deg
Mach: | 0.5 |  |  | Cl=0 at alpha= | -3.8536 | deg
|  |  |  | @ Cl=0.1, Cd= | 0.036484
|  |  |  | @ Cl=0.4, Cd= | 0.019254
|  |  |  | @ Cl=0.6, Cd= | 0.014351
alpha (deg) | Cl | Cd | Cm | Cl/Cd
-20 | -0.7676 | 0.27888 | 0.0663 | -2.7524
-19.5 | -0.7436 | 0.27094 | 0.061 | -2.7445
-19 | -0.7191 | 0.26317 | 0.0556 | -2.7325
-18.5 | -0.6947 | 0.25597 | 0.05 | -2.714
-17.5 | -0.6479 | 0.24031 | 0.0399 | -2.6961
-17 | -0.6255 | 0.23133 | 0.0363 | -2.7039
-16.5 | -0.6027 | 0.22363 | 0.0319 | -2.6951
-16 | -0.5797 | 0.21601 | 0.0275 | -2.6837
-15.5 | -0.5566 | 0.20844 | 0.0231 | -2.6703
-15 | -0.5334 | 0.20142 | 0.0183 | -2.6482
-14.5 | -0.5123 | 0.19531 | 0.0132 | -2.623
-13.5 | -0.4722 | 0.18088 | 0.005 | -2.6106
-13 | -0.4499 | 0.171 | 0.0033 | -2.631
-12.5 | -0.4303 | 0.16354 | 0.0003 | -2.6312
-12 | -0.4114 | 0.15638 | -0.0028 | -2.6308
-11.5 | -0.3929 | 0.14927 | -0.006 | -2.6321
-11 | -0.3747 | 0.1424 | -0.0092 | -2.6313
-10.5 | -0.3612 | 0.13815 | -0.0146 | -2.6145
-10 | -0.3521 | 0.13355 | -0.0195 | -2.6365
-9 | -0.3123 | 0.11526 | -0.0213 | -2.7095
-8.5 | -0.297 | 0.10833 | -0.0228 | -2.7416
-8 | -0.2837 | 0.10204 | -0.0246 | -2.7803
-7.5 | -0.2737 | 0.09624 | -0.0258 | -2.8439
-7 | -0.2728 | 0.0914 | -0.0251 | -2.9847
-6.5 | -0.2874 | 0.08805 | -0.0209 | -3.2641
-6 | -0.3112 | 0.08553 | -0.0157 | -3.6385
-5.5 | -0.2425 | 0.0776 | -0.0409 | -3.125
-5 | -0.1862 | 0.06635 | -0.0525 | -2.8063
-4.5 | -0.1178 | 0.05668 | -0.0646 | -2.0783
-4 | -0.027 | 0.04774 | -0.0809 | -0.56556
-3.5 | 0.0652 | 0.03939 | -0.0937 | 1.6552
-3 | 0.138 | 0.03331 | -0.0988 | 4.1429
-2.5 | 0.2104 | 0.0279 | -0.1016 | 7.5412
-2 | 0.2765 | 0.02393 | -0.1017 | 11.5545
-1.5 | 0.3422 | 0.02071 | -0.1014 | 16.5234
-1 | 0.4057 | 0.01911 | -0.1006 | 21.2297
0 | 0.5444 | 0.01493 | -0.0959 | 36.4635
0.5 | 0.6097 | 0.01425 | -0.0941 | 42.786
1 | 0.6729 | 0.01356 | -0.0928 | 49.6239
1.5 | 0.7369 | 0.01337 | -0.0919 | 55.1159
2 | 0.8015 | 0.01342 | -0.0912 | 59.7243
2.5 | 0.8654 | 0.01371 | -0.0902 | 63.1218
3 | 0.9187 | 0.01241 | -0.0871 | 74.029
3.5 | 0.9774 | 0.01338 | -0.0853 | 73.0493
4 | 1.0334 | 0.01466 | -0.0831 | 70.4911
4.5 | 1.0891 | 0.01599 | -0.0808 | 68.1113
5 | 1.1454 | 0.01716 | -0.0785 | 66.7483
5.5 | 1.201 | 0.01832 | -0.0759 | 65.5568
6 | 1.2563 | 0.01946 | -0.0731 | 64.5581
6.5 | 1.308 | 0.02082 | -0.0696 | 62.8242
7 | 1.358 | 0.02219 | -0.0654 | 61.1987
7.5 | 1.3892 | 0.0245 | -0.0592 | 56.702
8 | 1.4104 | 0.02755 | -0.0523 | 51.1942
8.5 | 1.4326 | 0.03099 | -0.0465 | 46.2278
9 | 1.4453 | 0.0356 | -0.0416 | 40.5983
9.5 | 1.445 | 0.04199 | -0.0387 | 34.413
10 | 1.4291 | 0.05094 | -0.0391 | 28.0546
10.5 | 1.3953 | 0.06308 | -0.0433 | 22.1195
11 | 1.3453 | 0.07808 | -0.0502 | 17.2298
11.5 | 1.2876 | 0.09477 | -0.0582 | 13.5866
12 | 1.2402 | 0.11071 | -0.0658 | 11.2022
12.5 | 1.21 | 0.1247 | -0.0726 | 9.7033
13 | 1.195 | 0.13691 | -0.0787 | 8.7284
13.5 | 1.1904 | 0.14771 | -0.084 | 8.059
14 | 1.1933 | 0.1575 | -0.0887 | 7.5765

## 25. Re 500k Mach 0.00 (1)
BIGFOIL.COM POLAR EXPORT
goe280
GOE 280 (DAIMLER XI) |  |  |  | Cl Max: | 1.567 | at alpha= | 10 | deg
JavaFoil+Calcfoil stall+Eppler ext transition |  |  |  | L/D Max: | 59.46 | at alpha= | 9.5 | deg
Re: | 500000 |  |  | Cd Min: | 0.01242 | at alpha= | 0 | deg
Mach: | 0 |  |  | Cl=0 at alpha= | -4.8095 | deg
|  |  |  | @ Cl=0.1, Cd= | 0.040876
|  |  |  | @ Cl=0.4, Cd= | 0.033762
|  |  |  | @ Cl=0.6, Cd= | 0.012573
alpha (deg) | Cl | Cd | Cm | Cl/Cd
-17 | -0.277 | 0.21331 | -0.015 | -1.299
-16.5 | -0.288 | 0.20071 | -0.016 | -1.434
-16 | -0.298 | 0.18645 | -0.017 | -1.6
-15.5 | -0.308 | 0.1766 | -0.017 | -1.747
-15 | -0.318 | 0.16474 | -0.018 | -1.931
-14.5 | -0.327 | 0.15309 | -0.019 | -2.136
-14 | -0.335 | 0.14444 | -0.02 | -2.318
-13.5 | -0.341 | 0.13454 | -0.021 | -2.537
-13 | -0.346 | 0.12454 | -0.021 | -2.78
-12.5 | -0.349 | 0.1145 | -0.022 | -3.049
-12 | -0.35 | 0.10934 | -0.023 | -3.197
-11.5 | -0.347 | 0.1004 | -0.024 | -3.459
-11 | -0.342 | 0.09377 | -0.024 | -3.647
-10.5 | -0.333 | 0.08826 | -0.025 | -3.778
-10 | -0.321 | 0.08164 | -0.026 | -3.935
-9.5 | -0.305 | 0.07575 | -0.027 | -4.032
-9 | -0.286 | 0.07117 | -0.027 | -4.016
-8.5 | -0.263 | 0.06736 | -0.027 | -3.898
-8 | -0.236 | 0.06287 | -0.027 | -3.748
-7.5 | -0.205 | 0.05894 | -0.028 | -3.486
-7 | -0.172 | 0.05534 | -0.029 | -3.113
-6.5 | -0.136 | 0.05253 | -0.03 | -2.597
-6 | -0.098 | 0.04977 | -0.03 | -1.966
-5.5 | -0.058 | 0.04745 | -0.031 | -1.212
-5 | -0.016 | 0.04546 | -0.032 | -0.357
-4.5 | 0.026 | 0.04358 | -0.032 | 0.595
-4 | 0.069 | 0.04195 | -0.033 | 1.641
-3.5 | 0.112 | 0.04046 | -0.033 | 2.779
-3 | 0.157 | 0.03921 | -0.034 | 3.994
-2.5 | 0.201 | 0.03818 | -0.035 | 5.271
-2 | 0.246 | 0.03733 | -0.036 | 6.598
-1.5 | 0.292 | 0.03667 | -0.036 | 7.954
-1 | 0.337 | 0.0362 | -0.037 | 9.32
-0.5 | 0.383 | 0.03647 | -0.038 | 10.509
0 | 0.534 | 0.01242 | -0.039 | 43.001
0.5 | 0.591 | 0.01255 | -0.04 | 47.077
1 | 0.647 | 0.01269 | -0.041 | 51.004
1.5 | 0.704 | 0.01289 | -0.042 | 54.629
2 | 0.761 | 0.01322 | -0.043 | 57.578
2.5 | 0.818 | 0.01545 | -0.09 | 52.908
3 | 0.874 | 0.01565 | -0.092 | 55.876
3.5 | 0.931 | 0.01592 | -0.093 | 58.48
4 | 0.988 | 0.01765 | -0.094 | 55.988
4.5 | 1.045 | 0.02037 | -0.095 | 51.285
5 | 1.101 | 0.02092 | -0.096 | 52.633
5.5 | 1.158 | 0.02144 | -0.097 | 53.99
6 | 1.214 | 0.022 | -0.098 | 55.179
6.5 | 1.27 | 0.02256 | -0.099 | 56.285
7 | 1.324 | 0.02311 | -0.1 | 57.284
7.5 | 1.378 | 0.02557 | -0.101 | 53.882
8 | 1.43 | 0.02654 | -0.101 | 53.896
8.5 | 1.476 | 0.02762 | -0.102 | 53.44
9 | 1.513 | 0.02809 | -0.103 | 53.859
9.5 | 1.544 | 0.02596 | -0.104 | 59.46
10 | 1.567 | 0.02697 | -0.105 | 58.111
10.5 | 1.27 | 0.07223 | -0.044 | 17.589
11 | 1.276 | 0.07684 | -0.043 | 16.612
11.5 | 1.276 | 0.08163 | -0.043 | 15.63
12 | 1.269 | 0.08681 | -0.043 | 14.613
12.5 | 1.254 | 0.0924 | -0.042 | 13.576
13 | 1.234 | 0.09856 | -0.042 | 12.524
13.5 | 1.208 | 0.10485 | -0.042 | 11.524
14 | 1.177 | 0.11178 | -0.041 | 10.531
14.5 | 1.142 | 0.11928 | -0.042 | 9.573
15 | 1.103 | 0.12691 | -0.042 | 8.691

## 26. Re 500k Mach 0.00 (2)
BIGFOIL.COM POLAR EXPORT
goe280
GOE 280 (DAIMLER XI) |  |  |  | Cl Max: | 1.3617 | at alpha= | 9.5 | deg
XFOIL ncrit=9 |  |  |  | L/D Max: | 91.5926 | at alpha= | 3.5 | deg
Re: | 500000 |  |  | Cd Min: | 0.05702 | at alpha= | -5.5 | deg
Mach: | 0 |  |  | Cl=0 at alpha= | -4.2297 | deg
|  |  |  | @ Cl=0.1, Cd= | 0.026601
|  |  |  | @ Cl=0.4, Cd= | 0.012999
|  |  |  | @ Cl=0.6, Cd= | 0.010349
alpha (deg) | Cl | Cd | Cm | Cl/Cd
-5.5 | -0.1849 | 0.05702 | -0.0607 | -3.2427
-5 | -0.1038 | 0.04885 | -0.0735 | -2.1249
-4.5 | -0.0259 | 0.04115 | -0.0817 | -0.6294
-4 | 0.022 | 0.03277 | -0.0857 | 0.67135
-3.5 | 0.0763 | 0.02879 | -0.0863 | 2.6502
-3 | 0.1366 | 0.02322 | -0.0859 | 5.8829
-2.5 | 0.1865 | 0.02002 | -0.0859 | 9.3157
-2 | 0.2437 | 0.01985 | -0.0842 | 12.2771
-1 | 0.3524 | 0.01371 | -0.084 | 25.7039
1 | 0.5754 | 0.01038 | -0.0821 | 55.4335
1.5 | 0.631 | 0.01031 | -0.0821 | 61.2027
2 | 0.6869 | 0.01031 | -0.0823 | 66.6246
2.5 | 0.7426 | 0.01044 | -0.0824 | 71.1303
3.5 | 0.8454 | 0.00923 | -0.0813 | 91.5926
4 | 0.898 | 0.00998 | -0.0811 | 89.98
4.5 | 0.9491 | 0.01094 | -0.0808 | 86.755
5 | 0.9995 | 0.01196 | -0.0805 | 83.5702
5.5 | 1.0504 | 0.01282 | -0.0802 | 81.9345
6 | 1.0958 | 0.01444 | -0.0791 | 75.8864
6.5 | 1.145 | 0.01543 | -0.0783 | 74.2061
7 | 1.1938 | 0.01642 | -0.0773 | 72.704
7.5 | 1.2395 | 0.01775 | -0.0759 | 69.831
8 | 1.2788 | 0.01976 | -0.0736 | 64.7166
8.5 | 1.3154 | 0.02173 | -0.0709 | 60.5338
9 | 1.3454 | 0.02404 | -0.0673 | 55.9651
9.5 | 1.3617 | 0.02716 | -0.0618 | 50.1362

## 27. Re 500k Mach 0.10 (1)
BIGFOIL.COM POLAR EXPORT
goe280
GOE 280 (DAIMLER XI) |  |  |  | Cl Max: | 1.57 | at alpha= | 10 | deg
JavaFoil+Calcfoil stall+Eppler ext transition |  |  |  | L/D Max: | 58.65 | at alpha= | 3.5 | deg
Re: | 500000 |  |  | Cd Min: | 0.01243 | at alpha= | 0 | deg
Mach: | 0.1 |  |  | Cl=0 at alpha= | -4.8095 | deg
|  |  |  | @ Cl=0.1, Cd= | 0.040914
|  |  |  | @ Cl=0.4, Cd= | 0.034116
|  |  |  | @ Cl=0.6, Cd= | 0.012557
alpha (deg) | Cl | Cd | Cm | Cl/Cd
-16.5 | -0.255 | 0.21642 | -0.016 | -1.178
-16 | -0.267 | 0.20137 | -0.017 | -1.327
-15.5 | -0.279 | 0.19024 | -0.017 | -1.468
-15 | -0.291 | 0.17128 | -0.018 | -1.699
-14.5 | -0.302 | 0.1609 | -0.019 | -1.877
-14 | -0.312 | 0.14941 | -0.02 | -2.089
-13.5 | -0.321 | 0.13686 | -0.02 | -2.346
-13 | -0.328 | 0.12842 | -0.021 | -2.557
-12.5 | -0.334 | 0.11854 | -0.022 | -2.815
-12 | -0.336 | 0.10975 | -0.023 | -3.066
-11.5 | -0.337 | 0.10264 | -0.024 | -3.279
-11 | -0.333 | 0.0953 | -0.025 | -3.498
-10.5 | -0.327 | 0.08921 | -0.025 | -3.663
-10 | -0.316 | 0.08367 | -0.026 | -3.781
-9.5 | -0.302 | 0.07696 | -0.027 | -3.924
-9 | -0.284 | 0.07184 | -0.027 | -3.948
-8.5 | -0.261 | 0.06756 | -0.028 | -3.867
-8 | -0.235 | 0.06296 | -0.028 | -3.733
-7.5 | -0.205 | 0.05901 | -0.028 | -3.481
-7 | -0.172 | 0.05573 | -0.029 | -3.095
-6.5 | -0.137 | 0.05249 | -0.03 | -2.605
-6 | -0.098 | 0.04975 | -0.031 | -1.972
-5.5 | -0.058 | 0.04762 | -0.031 | -1.212
-5 | -0.016 | 0.04556 | -0.032 | -0.358
-4.5 | 0.026 | 0.04366 | -0.032 | 0.596
-4 | 0.069 | 0.04202 | -0.033 | 1.646
-3.5 | 0.113 | 0.04045 | -0.034 | 2.792
-3 | 0.157 | 0.03923 | -0.034 | 4.011
-2.5 | 0.202 | 0.0382 | -0.035 | 5.293
-2 | 0.247 | 0.03732 | -0.036 | 6.631
-1.5 | 0.293 | 0.03668 | -0.037 | 7.992
-1 | 0.339 | 0.0362 | -0.037 | 9.366
-0.5 | 0.385 | 0.03649 | -0.038 | 10.557
0 | 0.537 | 0.01243 | -0.039 | 43.182
0.5 | 0.594 | 0.01254 | -0.04 | 47.356
1 | 0.651 | 0.0127 | -0.041 | 51.228
1.5 | 0.708 | 0.0129 | -0.042 | 54.879
2 | 0.765 | 0.0132 | -0.043 | 57.929
2.5 | 0.822 | 0.01542 | -0.091 | 53.289
3 | 0.879 | 0.01561 | -0.092 | 56.291
3.5 | 0.936 | 0.01596 | -0.093 | 58.65
4 | 0.993 | 0.01766 | -0.094 | 56.212
4.5 | 1.05 | 0.02043 | -0.095 | 51.381
5 | 1.107 | 0.02099 | -0.096 | 52.713
5.5 | 1.163 | 0.02153 | -0.097 | 54.043
6 | 1.22 | 0.02209 | -0.098 | 55.209
6.5 | 1.276 | 0.02267 | -0.099 | 56.275
7 | 1.33 | 0.0232 | -0.1 | 57.321
7.5 | 1.384 | 0.02575 | -0.101 | 53.727
8 | 1.436 | 0.02676 | -0.102 | 53.671
8.5 | 1.482 | 0.02789 | -0.103 | 53.144
9 | 1.518 | 0.02831 | -0.104 | 53.624
9.5 | 1.548 | 0.02642 | -0.105 | 58.59
10 | 1.57 | 0.02712 | -0.105 | 57.89
10.5 | 1.271 | 0.07242 | -0.044 | 17.547
11 | 1.275 | 0.07709 | -0.043 | 16.533
11.5 | 1.271 | 0.08194 | -0.043 | 15.513
12 | 1.26 | 0.08753 | -0.042 | 14.399
12.5 | 1.242 | 0.09343 | -0.042 | 13.298
13 | 1.218 | 0.09934 | -0.042 | 12.258
13.5 | 1.187 | 0.10599 | -0.042 | 11.197
14 | 1.15 | 0.11386 | -0.042 | 10.104
14.5 | 1.11 | 0.12075 | -0.042 | 9.189
15 | 1.065 | 0.12871 | -0.041 | 8.273

## 28. Re 500k Mach 0.10 (2)
BIGFOIL.COM POLAR EXPORT
goe280
GOE 280 (DAIMLER XI) |  |  |  | Cl Max: | 1.4488 | at alpha= | 13.5 | deg
XFOIL ncrit=9 |  |  |  | L/D Max: | 91.6164 | at alpha= | 3.5 | deg
Re: | 500000 |  |  | Cd Min: | 0.25405 | at alpha= | -20 | deg
Mach: | 0.1 |  |  | Cl=0 at alpha= | -4.2253 | deg
|  |  |  | @ Cl=0.1, Cd= | 0.027901
|  |  |  | @ Cl=0.4, Cd= | 0.013096
|  |  |  | @ Cl=0.6, Cd= | 0.010396
alpha (deg) | Cl | Cd | Cm | Cl/Cd
-20 | -0.6998 | 0.25405 | 0.0571 | -2.7546
-19.5 | -0.6809 | 0.24783 | 0.0527 | -2.7474
-19 | -0.6624 | 0.24164 | 0.0483 | -2.7413
-18 | -0.6271 | 0.22797 | 0.0407 | -2.7508
-17.5 | -0.6103 | 0.22147 | 0.0374 | -2.7557
-17 | -0.5927 | 0.21519 | 0.0338 | -2.7543
-16.5 | -0.5751 | 0.20876 | 0.0302 | -2.7548
-16 | -0.5576 | 0.20217 | 0.0267 | -2.7581
-15.5 | -0.54 | 0.19539 | 0.0232 | -2.7637
-15 | -0.5225 | 0.18894 | 0.0192 | -2.7654
-14 | -0.4923 | 0.17479 | 0.0129 | -2.8165
-13.5 | -0.4777 | 0.16808 | 0.0105 | -2.8421
-13 | -0.4629 | 0.16157 | 0.0078 | -2.865
-12.5 | -0.4484 | 0.15501 | 0.0051 | -2.8927
-12 | -0.4343 | 0.14835 | 0.0023 | -2.9275
-11.5 | -0.4205 | 0.1416 | -0.0004 | -2.9696
-11 | -0.4061 | 0.13494 | -0.0038 | -3.0095
-10.5 | -0.3946 | 0.12863 | -0.0079 | -3.0677
-10 | -0.3852 | 0.12226 | -0.0122 | -3.1507
-9.5 | -0.3711 | 0.11385 | -0.0124 | -3.2596
-9 | -0.3579 | 0.10763 | -0.0144 | -3.3253
-8.5 | -0.3453 | 0.10149 | -0.017 | -3.4023
-8 | -0.3335 | 0.09542 | -0.0199 | -3.4951
-7.5 | -0.3357 | 0.09092 | -0.0218 | -3.6923
-7 | -0.35 | 0.08727 | -0.0209 | -4.0105
-6.5 | -0.2909 | 0.07671 | -0.04 | -3.7922
-6 | -0.2406 | 0.06545 | -0.0515 | -3.6761
-5.5 | -0.1849 | 0.05745 | -0.0605 | -3.2185
-5 | -0.1037 | 0.04922 | -0.0736 | -2.1069
-4.5 | -0.0267 | 0.04155 | -0.0818 | -0.6426
-4 | 0.0219 | 0.03309 | -0.0859 | 0.66183
-3.5 | 0.0753 | 0.02899 | -0.0866 | 2.5974
-3 | 0.1372 | 0.02626 | -0.0852 | 5.2247
-1 | 0.3542 | 0.01378 | -0.0843 | 25.7039
1 | 0.5786 | 0.01043 | -0.0824 | 55.4746
1.5 | 0.6345 | 0.01034 | -0.0825 | 61.3636
2 | 0.6907 | 0.01036 | -0.0826 | 66.6699
2.5 | 0.7468 | 0.01048 | -0.0827 | 71.2595
3.5 | 0.8502 | 0.00928 | -0.0816 | 91.6164
4 | 0.903 | 0.01005 | -0.0814 | 89.8507
4.5 | 0.9543 | 0.01104 | -0.0811 | 86.4402
5 | 1.0051 | 0.01204 | -0.0807 | 83.4801
5.5 | 1.0562 | 0.01292 | -0.0803 | 81.7492
6 | 1.1018 | 0.01455 | -0.0792 | 75.7251
6.5 | 1.1514 | 0.01552 | -0.0783 | 74.1881
7 | 1.2004 | 0.01653 | -0.0773 | 72.6195
7.5 | 1.2461 | 0.0179 | -0.0757 | 69.6145
8 | 1.2848 | 0.01999 | -0.0732 | 64.2721
8.5 | 1.3215 | 0.02194 | -0.0704 | 60.2325
9 | 1.3505 | 0.02431 | -0.0666 | 55.5533
9.5 | 1.3661 | 0.02734 | -0.0609 | 49.9671
10 | 1.4099 | 0.02781 | -0.0582 | 50.6976
11 | 1.4435 | 0.03276 | -0.0479 | 44.0629
11.5 | 1.4391 | 0.03829 | -0.0423 | 37.5842
12 | 1.4359 | 0.04361 | -0.0384 | 32.9259
12.5 | 1.4383 | 0.0491 | -0.0356 | 29.2933
13.5 | 1.4488 | 0.06535 | -0.03 | 22.1699
14 | 1.4139 | 0.0729 | -0.0308 | 19.3951
14.5 | 1.3835 | 0.08247 | -0.0345 | 16.7758
15 | 1.3555 | 0.09367 | -0.0397 | 14.471
15.5 | 1.3274 | 0.10633 | -0.0466 | 12.4838
16 | 1.2998 | 0.1201 | -0.0547 | 10.8226
16.5 | 1.2727 | 0.13498 | -0.0642 | 9.4288
17 | 1.2473 | 0.15074 | -0.0746 | 8.2745
17.5 | 1.2229 | 0.1675 | -0.0859 | 7.3009
18 | 1.1995 | 0.18537 | -0.098 | 6.4708
18.5 | 1.1782 | 0.20432 | -0.1105 | 5.7664

## 29. Re 500k Mach 0.25 (1)
BIGFOIL.COM POLAR EXPORT
goe280
GOE 280 (DAIMLER XI) |  |  |  | Cl Max: | 1.545 | at alpha= | 9 | deg
JavaFoil+Calcfoil stall+Eppler ext transition |  |  |  | L/D Max: | 59.984 | at alpha= | 3.5 | deg
Re: | 500000 |  |  | Cd Min: | 0.01245 | at alpha= | 0 | deg
Mach: | 0.25 |  |  | Cl=0 at alpha= | -4.8068 | deg
|  |  |  | @ Cl=0.1, Cd= | 0.04121
|  |  |  | @ Cl=0.4, Cd= | 0.035899
|  |  |  | @ Cl=0.6, Cd= | 0.012541
alpha (deg) | Cl | Cd | Cm | Cl/Cd
-15 | -0.051 | 0.18072 | -0.021 | -0.283
-14.5 | -0.049 | 0.17298 | -0.021 | -0.282
-14 | -0.046 | 0.15674 | -0.022 | -0.296
-13.5 | -0.118 | 0.16002 | -0.022 | -0.738
-13 | -0.158 | 0.16273 | -0.022 | -0.973
-12.5 | -0.191 | 0.17497 | -0.021 | -1.089
-12 | -0.218 | 0.1478 | -0.021 | -1.472
-11.5 | -0.24 | 0.13012 | -0.023 | -1.843
-11 | -0.257 | 0.11492 | -0.024 | -2.235
-10.5 | -0.268 | 0.10475 | -0.025 | -2.559
-10 | -0.273 | 0.09223 | -0.026 | -2.961
-9.5 | -0.272 | 0.08402 | -0.027 | -3.232
-9 | -0.264 | 0.07869 | -0.028 | -3.35
-8.5 | -0.249 | 0.07204 | -0.029 | -3.46
-8 | -0.229 | 0.06585 | -0.029 | -3.475
-7.5 | -0.203 | 0.06054 | -0.029 | -3.354
-7 | -0.173 | 0.05721 | -0.03 | -3.016
-6.5 | -0.138 | 0.05355 | -0.031 | -2.576
-6 | -0.099 | 0.05076 | -0.031 | -1.96
-5.5 | -0.059 | 0.04819 | -0.032 | -1.218
-5 | -0.017 | 0.04611 | -0.032 | -0.36
-4.5 | 0.027 | 0.04396 | -0.033 | 0.605
-4 | 0.071 | 0.04217 | -0.034 | 1.677
-3.5 | 0.116 | 0.04068 | -0.035 | 2.843
-3 | 0.161 | 0.03938 | -0.035 | 4.094
-2.5 | 0.207 | 0.0383 | -0.036 | 5.415
-2 | 0.254 | 0.03739 | -0.037 | 6.793
-1.5 | 0.301 | 0.03669 | -0.038 | 8.203
-1 | 0.348 | 0.03621 | -0.039 | 9.618
-0.5 | 0.396 | 0.03652 | -0.039 | 10.835
0 | 0.551 | 0.01245 | -0.04 | 44.309
0.5 | 0.61 | 0.01256 | -0.041 | 48.567
1 | 0.669 | 0.01273 | -0.042 | 52.502
1.5 | 0.727 | 0.01301 | -0.043 | 55.872
2 | 0.785 | 0.01325 | -0.044 | 59.261
2.5 | 0.844 | 0.01542 | -0.093 | 54.731
3 | 0.903 | 0.01569 | -0.095 | 57.529
3.5 | 0.961 | 0.01602 | -0.096 | 59.984
4 | 1.019 | 0.01784 | -0.097 | 57.149
4.5 | 1.078 | 0.02083 | -0.098 | 51.737
5 | 1.136 | 0.02143 | -0.099 | 52.986
5.5 | 1.194 | 0.02198 | -0.1 | 54.297
6 | 1.251 | 0.0226 | -0.101 | 55.354
6.5 | 1.308 | 0.02323 | -0.102 | 56.31
7 | 1.363 | 0.02388 | -0.103 | 57.093
7.5 | 1.417 | 0.02669 | -0.104 | 53.106
8 | 1.47 | 0.02789 | -0.105 | 52.706
8.5 | 1.514 | 0.02918 | -0.106 | 51.884
9 | 1.545 | 0.03009 | -0.107 | 51.346
9.5 | 1.534 | 0.03258 | -0.105 | 47.081
10 | 1.266 | 0.06949 | -0.044 | 18.216
10.5 | 1.263 | 0.0741 | -0.044 | 17.052
11 | 1.25 | 0.07958 | -0.043 | 15.706
11.5 | 1.224 | 0.08542 | -0.043 | 14.331
12 | 1.185 | 0.10954 | -0.04 | 10.819
12.5 | 1.134 | 0.09968 | -0.041 | 11.38
13 | 1.071 | 0.10757 | -0.041 | 9.956
13.5 | 0.996 | 0.11858 | -0.04 | 8.402
14 | 0.912 | 0.1299 | -0.04 | 7.02

## 30. Re 500k Mach 0.50 (1)
BIGFOIL.COM POLAR EXPORT
goe280
GOE 280 (DAIMLER XI) |  |  |  | Cl Max: | 1.537 | at alpha= | 8 | deg
JavaFoil+Calcfoil stall+Eppler ext transition |  |  |  | L/D Max: | 65.787 | at alpha= | 2.5 | deg
Re: | 500000 |  |  | Cd Min: | 0.01294 | at alpha= | 0 | deg
Mach: | 0.5 |  |  | Cl=0 at alpha= | -4.8111 | deg
|  |  |  | @ Cl=0.1, Cd= | 0.043254
|  |  |  | @ Cl=0.4, Cd= | 0.0372
|  |  |  | @ Cl=0.6, Cd= | 0.015142
alpha (deg) | Cl | Cd | Cm | Cl/Cd
-20 | -0.698 | 0.20966 | -0.017 | -3.328
-19.5 | -0.677 | 0.19365 | -0.018 | -3.498
-19 | -0.656 | 0.18631 | -0.019 | -3.523
-18.5 | -0.635 | 0.18313 | -0.02 | -3.469
-18 | -0.614 | 0.17682 | -0.02 | -3.472
-17.5 | -0.593 | 0.17197 | -0.021 | -3.446
-17 | -0.571 | 0.16798 | -0.022 | -3.4
-16.5 | -0.549 | 0.17509 | -0.023 | -3.136
-16 | -0.527 | 0.17237 | -0.023 | -3.059
-15.5 | -0.506 | 0.15255 | -0.025 | -3.314
-15 | -0.483 | 0.16483 | -0.025 | -2.931
-14.5 | -0.461 | 0.1521 | -0.026 | -3.032
-14 | -0.437 | 0.14645 | -0.025 | -2.987
-13.5 | -0.415 | 0.14056 | -0.025 | -2.95
-13 | -0.392 | 0.13676 | -0.025 | -2.866
-12.5 | -0.369 | 0.13349 | -0.026 | -2.766
-12 | -0.346 | 0.12968 | -0.027 | -2.67
-11.5 | -0.323 | 0.12633 | -0.027 | -2.558
-11 | -0.3 | 0.12357 | -0.028 | -2.427
-10.5 | -0.277 | 0.12016 | -0.029 | -2.302
-10 | -0.253 | 0.11752 | -0.03 | -2.153
-9.5 | -0.229 | 0.11477 | -0.031 | -1.998
-9 | -0.205 | 0.10878 | -0.031 | -1.889
-8.5 | -0.182 | 0.10621 | -0.032 | -1.709
-8 | -0.157 | 0.10452 | -0.033 | -1.506
-7.5 | -0.133 | 0.10553 | -0.033 | -1.261
-7 | -0.109 | 0.10285 | -0.034 | -1.057
-6.5 | -0.084 | 0.10098 | -0.035 | -0.834
-6 | -0.081 | 0.06628 | -0.036 | -1.228
-5.5 | -0.056 | 0.05686 | -0.035 | -0.992
-5 | -0.017 | 0.05094 | -0.036 | -0.332
-4.5 | 0.028 | 0.04699 | -0.037 | 0.595
-4 | 0.076 | 0.04431 | -0.038 | 1.713
-3.5 | 0.126 | 0.04211 | -0.038 | 2.988
-3 | 0.177 | 0.04038 | -0.039 | 4.382
-2.5 | 0.229 | 0.03904 | -0.04 | 5.867
-2 | 0.282 | 0.038 | -0.041 | 7.412
-1.5 | 0.335 | 0.03774 | -0.042 | 8.868
-1 | 0.388 | 0.03725 | -0.043 | 10.415
-0.5 | 0.441 | 0.03703 | -0.044 | 11.921
0 | 0.616 | 0.01294 | -0.045 | 47.596
0.5 | 0.681 | 0.01307 | -0.046 | 52.124
1 | 0.746 | 0.01335 | -0.047 | 55.909
1.5 | 0.811 | 0.01361 | -0.048 | 59.592
2 | 0.876 | 0.01389 | -0.049 | 63.081
2.5 | 0.941 | 0.0143 | -0.05 | 65.787
3 | 1.005 | 0.01839 | -0.106 | 54.691
3.5 | 1.07 | 0.01884 | -0.107 | 56.775
4 | 1.134 | 0.0192 | -0.108 | 59.027
4.5 | 1.197 | 0.02279 | -0.109 | 52.519
5 | 1.26 | 0.02369 | -0.11 | 53.179
5.5 | 1.322 | 0.02456 | -0.112 | 53.819
6 | 1.383 | 0.02545 | -0.113 | 54.34
6.5 | 1.442 | 0.02624 | -0.114 | 54.951
7 | 1.495 | 0.02734 | -0.115 | 54.688
7.5 | 1.508 | 0.0325 | -0.113 | 46.409
8 | 1.537 | 0.03552 | -0.113 | 43.267
8.5 | 1.28 | 0.0607 | -0.049 | 21.094
9 | 1.21 | 0.06789 | -0.045 | 17.819
9.5 | 0.76 | 0.0982 | -0.04 | 7.736
10 | 0.787 | 0.10184 | -0.041 | 7.732
10.5 | 0.815 | 0.10471 | -0.042 | 7.785
11 | 0.843 | 0.10727 | -0.042 | 7.857
11.5 | 0.871 | 0.1124 | -0.044 | 7.748
12 | 0.899 | 0.11683 | -0.046 | 7.694
12.5 | 0.927 | 0.1224 | -0.049 | 7.575
13 | 0.956 | 0.128 | -0.052 | 7.467

## 31. Re 500k Mach 0.50 (2)
BIGFOIL.COM POLAR EXPORT
goe280
GOE 280 (DAIMLER XI) |  |  |  | Cl Max: | 1.4391 | at alpha= | 8.5 | deg
XFOIL ncrit=9 |  |  |  | L/D Max: | 84.5969 | at alpha= | 3.5 | deg
Re: | 500000 |  |  | Cd Min: | 0.27092 | at alpha= | -19.5 | deg
Mach: | 0.5 |  |  | Cl=0 at alpha= | -4.1323 | deg
|  |  |  | @ Cl=0.1, Cd= | 0.034223
|  |  |  | @ Cl=0.4, Cd= | 0.017899
|  |  |  | @ Cl=0.6, Cd= | 0.012799
alpha (deg) | Cl | Cd | Cm | Cl/Cd
-19.5 | -0.7454 | 0.27092 | 0.0619 | -2.7514
-19 | -0.7229 | 0.26276 | 0.0572 | -2.7512
-18.5 | -0.6996 | 0.25494 | 0.0522 | -2.7442
-18 | -0.676 | 0.2471 | 0.0473 | -2.7357
-17.5 | -0.6525 | 0.23925 | 0.0425 | -2.7273
-17 | -0.629 | 0.23138 | 0.0378 | -2.7185
-16.5 | -0.6054 | 0.22348 | 0.0332 | -2.709
-16 | -0.5813 | 0.21584 | 0.0283 | -2.6932
-15.5 | -0.5586 | 0.2086 | 0.0233 | -2.6779
-15 | -0.5368 | 0.20036 | 0.0192 | -2.6792
-14.5 | -0.5161 | 0.19231 | 0.0162 | -2.6837
-14 | -0.4948 | 0.18494 | 0.0124 | -2.6755
-13.5 | -0.4739 | 0.17751 | 0.0087 | -2.6697
-13 | -0.4533 | 0.17007 | 0.005 | -2.6654
-12.5 | -0.4326 | 0.1628 | 0.0012 | -2.6572
-12 | -0.4136 | 0.15598 | -0.0029 | -2.6516
-11.5 | -0.3963 | 0.14923 | -0.0068 | -2.6556
-10.5 | -0.3619 | 0.13352 | -0.0113 | -2.7105
-10 | -0.3453 | 0.12667 | -0.0138 | -2.726
-9.5 | -0.3288 | 0.11989 | -0.0165 | -2.7425
-9 | -0.3119 | 0.11327 | -0.0197 | -2.7536
-8.5 | -0.2988 | 0.10808 | -0.0249 | -2.7646
-8 | -0.2883 | 0.10225 | -0.0283 | -2.8196
-7.5 | -0.2866 | 0.09718 | -0.029 | -2.9492
-7 | -0.2869 | 0.09062 | -0.0241 | -3.166
-6.5 | -0.265 | 0.08341 | -0.0282 | -3.1771
-6 | -0.2197 | 0.07483 | -0.0407 | -2.936
-5.5 | -0.1634 | 0.06596 | -0.0561 | -2.4773
-5 | -0.0845 | 0.05742 | -0.0768 | -1.4716
-4.5 | -0.0278 | 0.04905 | -0.0854 | -0.56677
-4 | 0.01 | 0.04185 | -0.0871 | 0.23895
-3.5 | 0.0669 | 0.03595 | -0.0905 | 1.8609
-3 | 0.1455 | 0.03185 | -0.093 | 4.5683
-2.5 | 0.2047 | 0.02469 | -0.0952 | 8.2908
-2 | 0.2733 | 0.02253 | -0.0945 | 12.1305
-1.5 | 0.3391 | 0.01797 | -0.0953 | 18.8703
-1 | 0.4078 | 0.01789 | -0.0942 | 22.7949
-0.5 | 0.4744 | 0.01456 | -0.0949 | 32.5824
0.5 | 0.6078 | 0.01269 | -0.0932 | 47.896
1.5 | 0.7404 | 0.01148 | -0.0924 | 64.4948
2 | 0.8065 | 0.01153 | -0.092 | 69.948
2.5 | 0.8706 | 0.01189 | -0.0913 | 73.2212
3 | 0.9329 | 0.01259 | -0.0903 | 74.0985
3.5 | 0.9864 | 0.01166 | -0.0879 | 84.5969
4 | 1.0476 | 0.01264 | -0.0865 | 82.8797
4.5 | 1.109 | 0.01354 | -0.0849 | 81.9055
5 | 1.17 | 0.01445 | -0.0832 | 80.9689
5.5 | 1.2259 | 0.01573 | -0.0806 | 77.9339
6 | 1.2719 | 0.01778 | -0.0763 | 71.5354
6.5 | 1.3293 | 0.01874 | -0.0731 | 70.9338
7 | 1.3753 | 0.02048 | -0.0681 | 67.1533
7.5 | 1.4107 | 0.02255 | -0.0617 | 62.5588
8 | 1.4355 | 0.02527 | -0.0546 | 56.8065
8.5 | 1.4391 | 0.02992 | -0.048 | 48.0983
9 | 1.4155 | 0.03782 | -0.0446 | 37.4273
9.5 | 1.4003 | 0.04692 | -0.0455 | 29.8444
10 | 1.3702 | 0.05903 | -0.0498 | 23.2119
10.5 | 1.3332 | 0.07213 | -0.0545 | 18.4833
11 | 1.2967 | 0.08509 | -0.0591 | 15.2392
11.5 | 1.2684 | 0.09717 | -0.0632 | 13.0534
12 | 1.2506 | 0.10811 | -0.0669 | 11.5678
12.5 | 1.2413 | 0.11814 | -0.0702 | 10.507
13 | 1.238 | 0.12739 | -0.073 | 9.7182
13.5 | 1.2331 | 0.13813 | -0.0778 | 8.9271

## 32. Re 750k Mach 0.00 (1)
BIGFOIL.COM POLAR EXPORT
goe280
GOE 280 (DAIMLER XI) |  |  |  | Cl Max: | 1.583 | at alpha= | 10.5 | deg
JavaFoil+Calcfoil stall+Eppler ext transition |  |  |  | L/D Max: | 62.845 | at alpha= | 9.5 | deg
Re: | 750000 |  |  | Cd Min: | 0.01198 | at alpha= | 0 | deg
Mach: | 0 |  |  | Cl=0 at alpha= | -4.8095 | deg
|  |  |  | @ Cl=0.1, Cd= | 0.040149
|  |  |  | @ Cl=0.4, Cd= | 0.033269
|  |  |  | @ Cl=0.6, Cd= | 0.012116
alpha (deg) | Cl | Cd | Cm | Cl/Cd
-17 | -0.277 | 0.19693 | -0.016 | -1.408
-16.5 | -0.288 | 0.18736 | -0.017 | -1.537
-16 | -0.298 | 0.1728 | -0.017 | -1.727
-15.5 | -0.309 | 0.16499 | -0.018 | -1.871
-15 | -0.318 | 0.14953 | -0.019 | -2.129
-14.5 | -0.327 | 0.14167 | -0.02 | -2.31
-14 | -0.335 | 0.13645 | -0.02 | -2.456
-13.5 | -0.342 | 0.12683 | -0.021 | -2.693
-13 | -0.346 | 0.11833 | -0.022 | -2.927
-12.5 | -0.349 | 0.10884 | -0.023 | -3.208
-12 | -0.35 | 0.10228 | -0.023 | -3.418
-11.5 | -0.347 | 0.09547 | -0.024 | -3.639
-11 | -0.342 | 0.08984 | -0.025 | -3.808
-10.5 | -0.334 | 0.08338 | -0.026 | -4
-10 | -0.321 | 0.07782 | -0.026 | -4.13
-9.5 | -0.306 | 0.07367 | -0.027 | -4.148
-9 | -0.286 | 0.06859 | -0.028 | -4.169
-8.5 | -0.263 | 0.06447 | -0.028 | -4.073
-8 | -0.236 | 0.06065 | -0.028 | -3.885
-7.5 | -0.205 | 0.05691 | -0.028 | -3.611
-7 | -0.172 | 0.05388 | -0.029 | -3.198
-6.5 | -0.136 | 0.05093 | -0.03 | -2.679
-6 | -0.098 | 0.04855 | -0.031 | -2.016
-5.5 | -0.058 | 0.0466 | -0.031 | -1.235
-5 | -0.016 | 0.04455 | -0.032 | -0.365
-4.5 | 0.026 | 0.04275 | -0.033 | 0.606
-4 | 0.069 | 0.04113 | -0.033 | 1.674
-3.5 | 0.112 | 0.03977 | -0.034 | 2.828
-3 | 0.157 | 0.03858 | -0.035 | 4.06
-2.5 | 0.201 | 0.0376 | -0.035 | 5.353
-2 | 0.246 | 0.03677 | -0.036 | 6.7
-1.5 | 0.292 | 0.03615 | -0.037 | 8.071
-1 | 0.337 | 0.0357 | -0.038 | 9.454
-0.5 | 0.383 | 0.03597 | -0.039 | 10.659
0 | 0.534 | 0.01198 | -0.04 | 44.578
0.5 | 0.591 | 0.01209 | -0.041 | 48.854
1 | 0.647 | 0.01225 | -0.042 | 52.837
1.5 | 0.704 | 0.0144 | -0.088 | 48.893
2 | 0.761 | 0.01457 | -0.089 | 52.21
2.5 | 0.818 | 0.0148 | -0.09 | 55.261
3 | 0.874 | 0.01502 | -0.092 | 58.232
3.5 | 0.931 | 0.01521 | -0.093 | 61.242
4 | 0.988 | 0.01681 | -0.094 | 58.786
4.5 | 1.045 | 0.0193 | -0.095 | 54.136
5 | 1.101 | 0.0198 | -0.096 | 55.608
5.5 | 1.158 | 0.02028 | -0.097 | 57.084
6 | 1.214 | 0.02077 | -0.098 | 58.437
6.5 | 1.27 | 0.02128 | -0.099 | 59.658
7 | 1.324 | 0.02177 | -0.1 | 60.806
7.5 | 1.378 | 0.02429 | -0.101 | 56.706
8 | 1.43 | 0.02525 | -0.101 | 56.65
8.5 | 1.476 | 0.02624 | -0.102 | 56.256
9 | 1.513 | 0.02679 | -0.103 | 56.483
9.5 | 1.544 | 0.02456 | -0.104 | 62.845
10 | 1.567 | 0.02925 | -0.105 | 53.588
10.5 | 1.583 | 0.03043 | -0.106 | 52.035
11 | 1.556 | 0.03265 | -0.104 | 47.671
11.5 | 1.276 | 0.07981 | -0.044 | 15.994
12 | 1.269 | 0.08483 | -0.044 | 14.961
12.5 | 1.255 | 0.09009 | -0.044 | 13.931
13 | 1.235 | 0.09585 | -0.044 | 12.883
13.5 | 1.209 | 0.10195 | -0.044 | 11.857
14 | 1.178 | 0.10818 | -0.043 | 10.886
14.5 | 1.142 | 0.1147 | -0.043 | 9.959
15 | 1.103 | 0.12242 | -0.043 | 9.014
15.5 | 1.062 | 0.13092 | -0.043 | 8.11

## 33. Re 750k Mach 0.00 (2)
BIGFOIL.COM POLAR EXPORT
goe280
GOE 280 (DAIMLER XI) |  |  |  | Cl Max: | 1.5557 | at alpha= | 12 | deg
XFOIL ncrit=9 |  |  |  | L/D Max: | 97.3019 | at alpha= | 3.5 | deg
Re: | 750000 |  |  | Cd Min: | 0.14036 | at alpha= | 17 | deg
Mach: | 0 |  |  | Cl=0 at alpha= | -99 | deg
|  |  |  | @ Cl=0.1, Cd= | 0.01101
|  |  |  | @ Cl=0.4, Cd= | 0.01101
|  |  |  | @ Cl=0.6, Cd= | 0.0098788
alpha (deg) | Cl | Cd | Cm | Cl/Cd
0 | 0.4625 | 0.01101 | -0.0824 | 42.0073
0.5 | 0.5175 | 0.01062 | -0.0826 | 48.7288
1 | 0.5752 | 0.01001 | -0.082 | 57.4625
1.5 | 0.6319 | 0.00971 | -0.0823 | 65.0772
2 | 0.6883 | 0.00965 | -0.0826 | 71.3264
2.5 | 0.7443 | 0.00978 | -0.0828 | 76.1043
3 | 0.7997 | 0.01004 | -0.083 | 79.6514
3.5 | 0.8475 | 0.00871 | -0.0821 | 97.302
4 | 0.8997 | 0.00963 | -0.082 | 93.4268
4.5 | 0.9514 | 0.01055 | -0.0818 | 90.1801
5 | 1.0037 | 0.01131 | -0.0816 | 88.7445
5.5 | 1.0517 | 0.01269 | -0.0809 | 82.8763
6 | 1.1023 | 0.01359 | -0.0803 | 81.1111
6.5 | 1.1527 | 0.01447 | -0.0796 | 79.6614
7 | 1.2019 | 0.01543 | -0.0788 | 77.8937
7.5 | 1.2479 | 0.01677 | -0.0774 | 74.4126
8 | 1.2886 | 0.01861 | -0.0753 | 69.2423
8.5 | 1.3176 | 0.02139 | -0.0716 | 61.5989
9 | 1.337 | 0.0248 | -0.0665 | 53.9113
9.5 | 1.3672 | 0.02696 | -0.063 | 50.7122
10 | 1.4035 | 0.02841 | -0.0595 | 49.4016
10.5 | 1.416 | 0.03084 | -0.0536 | 45.9144
11 | 1.431 | 0.03408 | -0.0489 | 41.9894
11.5 | 1.5481 | 0.04591 | -0.0602 | 33.7203
12 | 1.5557 | 0.04947 | -0.0545 | 31.4473
12.5 | 1.5297 | 0.05104 | -0.0442 | 29.9706
13 | 1.4901 | 0.05359 | -0.0353 | 27.8056
13.5 | 1.4618 | 0.05903 | -0.0322 | 24.7637
14 | 1.4389 | 0.06658 | -0.0321 | 21.6116
14.5 | 1.4158 | 0.07556 | -0.034 | 18.7374
15 | 1.3905 | 0.08585 | -0.0376 | 16.1969
15.5 | 1.3637 | 0.09752 | -0.0429 | 13.9838
16 | 1.3355 | 0.11058 | -0.05 | 12.0772
16.5 | 1.3072 | 0.12479 | -0.0585 | 10.4752
17 | 1.2789 | 0.14036 | -0.0686 | 9.1116

## 34. Re 750k Mach 0.10 (1)
BIGFOIL.COM POLAR EXPORT
goe280
GOE 280 (DAIMLER XI) |  |  |  | Cl Max: | 1.584 | at alpha= | 10.5 | deg
JavaFoil+Calcfoil stall+Eppler ext transition |  |  |  | L/D Max: | 62.058 | at alpha= | 9.5 | deg
Re: | 750000 |  |  | Cd Min: | 0.01197 | at alpha= | 0 | deg
Mach: | 0.1 |  |  | Cl=0 at alpha= | -4.8095 | deg
|  |  |  | @ Cl=0.1, Cd= | 0.040179
|  |  |  | @ Cl=0.4, Cd= | 0.033602
|  |  |  | @ Cl=0.6, Cd= | 0.012115
alpha (deg) | Cl | Cd | Cm | Cl/Cd
-17 | -0.243 | 0.19233 | -0.017 | -1.263
-16.5 | -0.255 | 0.18508 | -0.017 | -1.379
-16 | -0.267 | 0.18483 | -0.017 | -1.447
-15.5 | -0.279 | 0.17306 | -0.018 | -1.614
-15 | -0.291 | 0.16485 | -0.019 | -1.766
-14.5 | -0.302 | 0.14854 | -0.019 | -2.034
-14 | -0.312 | 0.14005 | -0.02 | -2.23
-13.5 | -0.321 | 0.13064 | -0.021 | -2.459
-13 | -0.329 | 0.12225 | -0.022 | -2.687
-12.5 | -0.334 | 0.11323 | -0.023 | -2.948
-12 | -0.337 | 0.10439 | -0.023 | -3.225
-11.5 | -0.337 | 0.09925 | -0.024 | -3.392
-11 | -0.334 | 0.09137 | -0.025 | -3.65
-10.5 | -0.327 | 0.08594 | -0.026 | -3.803
-10 | -0.316 | 0.07955 | -0.026 | -3.978
-9.5 | -0.302 | 0.07372 | -0.027 | -4.098
-9 | -0.284 | 0.06917 | -0.028 | -4.102
-8.5 | -0.261 | 0.06519 | -0.028 | -4.009
-8 | -0.235 | 0.06071 | -0.028 | -3.871
-7.5 | -0.205 | 0.05702 | -0.028 | -3.602
-7 | -0.172 | 0.05391 | -0.029 | -3.199
-6.5 | -0.137 | 0.05116 | -0.03 | -2.673
-6 | -0.098 | 0.04855 | -0.031 | -2.021
-5.5 | -0.058 | 0.0466 | -0.031 | -1.239
-5 | -0.016 | 0.04464 | -0.032 | -0.365
-4.5 | 0.026 | 0.04273 | -0.033 | 0.609
-4 | 0.069 | 0.04118 | -0.033 | 1.679
-3.5 | 0.113 | 0.03976 | -0.034 | 2.841
-3 | 0.157 | 0.03861 | -0.035 | 4.076
-2.5 | 0.202 | 0.03761 | -0.035 | 5.376
-2 | 0.248 | 0.03678 | -0.036 | 6.73
-1.5 | 0.293 | 0.03615 | -0.037 | 8.11
-1 | 0.339 | 0.03569 | -0.038 | 9.501
-0.5 | 0.385 | 0.03597 | -0.039 | 10.713
0 | 0.537 | 0.01197 | -0.04 | 44.836
0.5 | 0.594 | 0.0121 | -0.041 | 49.076
1 | 0.651 | 0.01224 | -0.042 | 53.167
1.5 | 0.708 | 0.01437 | -0.089 | 49.25
2 | 0.765 | 0.01456 | -0.09 | 52.523
2.5 | 0.822 | 0.01476 | -0.091 | 55.69
3 | 0.879 | 0.01497 | -0.092 | 58.69
3.5 | 0.936 | 0.01518 | -0.093 | 61.639
4 | 0.993 | 0.01682 | -0.094 | 59.026
4.5 | 1.05 | 0.01935 | -0.095 | 54.255
5 | 1.107 | 0.01987 | -0.096 | 55.703
5.5 | 1.163 | 0.02035 | -0.097 | 57.158
6 | 1.22 | 0.02085 | -0.098 | 58.49
6.5 | 1.276 | 0.02138 | -0.099 | 59.68
7 | 1.33 | 0.02188 | -0.1 | 60.791
7.5 | 1.384 | 0.02446 | -0.101 | 56.573
8 | 1.436 | 0.02539 | -0.102 | 56.578
8.5 | 1.482 | 0.02641 | -0.103 | 56.13
9 | 1.518 | 0.02701 | -0.104 | 56.206
9.5 | 1.548 | 0.02494 | -0.105 | 62.058
10 | 1.57 | 0.02934 | -0.105 | 53.514
10.5 | 1.584 | 0.02685 | -0.106 | 58.997
11 | 1.551 | 0.03316 | -0.104 | 46.768
11.5 | 1.272 | 0.07994 | -0.044 | 15.909
12 | 1.261 | 0.08535 | -0.044 | 14.774
12.5 | 1.243 | 0.09076 | -0.044 | 13.695
13 | 1.218 | 0.09696 | -0.044 | 12.564
13.5 | 1.187 | 0.10278 | -0.043 | 11.551
14 | 1.151 | 0.10966 | -0.043 | 10.495
14.5 | 1.11 | 0.11661 | -0.043 | 9.519
15 | 1.065 | 0.12391 | -0.043 | 8.597
15.5 | 1.018 | 0.13401 | -0.043 | 7.597

## 35. Re 750k Mach 0.10 (2)
BIGFOIL.COM POLAR EXPORT
goe280
GOE 280 (DAIMLER XI) |  |  |  | Cl Max: | 1.3687 | at alpha= | 9.5 | deg
XFOIL ncrit=9 |  |  |  | L/D Max: | 97.0729 | at alpha= | 3.5 | deg
Re: | 750000 |  |  | Cd Min: | 0.02747 | at alpha= | 9.5 | deg
Mach: | 0.1 |  |  | Cl=0 at alpha= | -99 | deg
|  |  |  | @ Cl=0.1, Cd= | 0.01558
|  |  |  | @ Cl=0.4, Cd= | 0.011994
|  |  |  | @ Cl=0.6, Cd= | 0.0099431
alpha (deg) | Cl | Cd | Cm | Cl/Cd
-2 | 0.2394 | 0.01558 | -0.0828 | 15.3659
-1.5 | 0.2942 | 0.0142 | -0.0827 | 20.7183
-1 | 0.352 | 0.01308 | -0.0824 | 26.9113
-0.5 | 0.4086 | 0.0118 | -0.0827 | 34.6271
0 | 0.4651 | 0.01105 | -0.0828 | 42.0905
0.5 | 0.5204 | 0.01067 | -0.083 | 48.7723
1 | 0.5785 | 0.01006 | -0.0824 | 57.505
1.5 | 0.6355 | 0.00975 | -0.0827 | 65.1795
2 | 0.6923 | 0.00968 | -0.083 | 71.5186
2.5 | 0.7485 | 0.00982 | -0.0832 | 76.222
3 | 0.8043 | 0.01009 | -0.0833 | 79.7126
3.5 | 0.8523 | 0.00878 | -0.0824 | 97.0729
4 | 0.9047 | 0.00971 | -0.0823 | 93.172
4.5 | 0.9568 | 0.01063 | -0.082 | 90.0094
5 | 1.0095 | 0.01136 | -0.0818 | 88.8644
5.5 | 1.0575 | 0.01279 | -0.081 | 82.6818
6 | 1.1087 | 0.01366 | -0.0804 | 81.164
6.5 | 1.1593 | 0.01456 | -0.0796 | 79.6223
7 | 1.2087 | 0.01554 | -0.0787 | 77.7799
7.5 | 1.2547 | 0.01692 | -0.0772 | 74.1548
8 | 1.2949 | 0.01883 | -0.075 | 68.7679
8.5 | 1.3223 | 0.02174 | -0.0709 | 60.8234
9 | 1.3401 | 0.02522 | -0.0655 | 53.1364
9.5 | 1.3687 | 0.02747 | -0.0616 | 49.8253

## 36. Re 750k Mach 0.25 (1)
BIGFOIL.COM POLAR EXPORT
goe280
GOE 280 (DAIMLER XI) |  |  |  | Cl Max: | 1.567 | at alpha= | 9.5 | deg
JavaFoil+Calcfoil stall+Eppler ext transition |  |  |  | L/D Max: | 62.932 | at alpha= | 3.5 | deg
Re: | 750000 |  |  | Cd Min: | 0.01198 | at alpha= | 0 | deg
Mach: | 0.25 |  |  | Cl=0 at alpha= | -4.8068 | deg
|  |  |  | @ Cl=0.1, Cd= | 0.040455
|  |  |  | @ Cl=0.4, Cd= | 0.03537
|  |  |  | @ Cl=0.6, Cd= | 0.01208
alpha (deg) | Cl | Cd | Cm | Cl/Cd
-15 | -0.051 | 0.17459 | -0.021 | -0.294
-14.5 | -0.049 | 0.16115 | -0.022 | -0.303
-14 | -0.046 | 0.14788 | -0.022 | -0.314
-13.5 | -0.118 | 0.15103 | -0.022 | -0.782
-13 | -0.158 | 0.14346 | -0.022 | -1.104
-12.5 | -0.191 | 0.13998 | -0.022 | -1.363
-12 | -0.218 | 0.13826 | -0.022 | -1.575
-11.5 | -0.24 | 0.12139 | -0.024 | -1.977
-11 | -0.257 | 0.10693 | -0.025 | -2.403
-10.5 | -0.268 | 0.09681 | -0.026 | -2.77
-10 | -0.273 | 0.08762 | -0.027 | -3.117
-9.5 | -0.272 | 0.07986 | -0.028 | -3.402
-9 | -0.264 | 0.0739 | -0.028 | -3.568
-8.5 | -0.249 | 0.0684 | -0.029 | -3.645
-8 | -0.229 | 0.06272 | -0.029 | -3.649
-7.5 | -0.203 | 0.05877 | -0.029 | -3.456
-7 | -0.173 | 0.05536 | -0.03 | -3.117
-6.5 | -0.138 | 0.05218 | -0.031 | -2.644
-6 | -0.1 | 0.04924 | -0.031 | -2.021
-5.5 | -0.059 | 0.04712 | -0.032 | -1.246
-5 | -0.017 | 0.04501 | -0.033 | -0.369
-4.5 | 0.027 | 0.04301 | -0.033 | 0.618
-4 | 0.071 | 0.04137 | -0.034 | 1.709
-3.5 | 0.116 | 0.03995 | -0.035 | 2.895
-3 | 0.161 | 0.03874 | -0.036 | 4.163
-2.5 | 0.207 | 0.03768 | -0.036 | 5.505
-2 | 0.254 | 0.03681 | -0.037 | 6.901
-1.5 | 0.301 | 0.03615 | -0.038 | 8.328
-1 | 0.348 | 0.03617 | -0.039 | 9.631
-0.5 | 0.396 | 0.03599 | -0.04 | 10.995
0 | 0.551 | 0.01198 | -0.041 | 46.025
0.5 | 0.61 | 0.0121 | -0.042 | 50.437
1 | 0.669 | 0.01226 | -0.043 | 54.517
1.5 | 0.727 | 0.01244 | -0.044 | 58.447
2 | 0.785 | 0.01461 | -0.092 | 53.756
2.5 | 0.844 | 0.01479 | -0.093 | 57.049
3 | 0.903 | 0.01499 | -0.095 | 60.21
3.5 | 0.961 | 0.01527 | -0.096 | 62.932
4 | 1.019 | 0.01874 | -0.097 | 54.386
4.5 | 1.078 | 0.01972 | -0.098 | 54.645
5 | 1.136 | 0.02027 | -0.099 | 56.018
5.5 | 1.194 | 0.02077 | -0.1 | 57.464
6 | 1.251 | 0.02132 | -0.101 | 58.691
6.5 | 1.308 | 0.02189 | -0.102 | 59.761
7 | 1.363 | 0.0225 | -0.103 | 60.597
7.5 | 1.417 | 0.02532 | -0.104 | 55.975
8 | 1.47 | 0.02642 | -0.105 | 55.647
8.5 | 1.514 | 0.02768 | -0.106 | 54.693
9 | 1.545 | 0.02485 | -0.107 | 62.174
9.5 | 1.567 | 0.02621 | -0.107 | 59.79
10 | 1.545 | 0.03187 | -0.106 | 48.482
10.5 | 1.264 | 0.07245 | -0.045 | 17.448
11 | 1.25 | 0.0775 | -0.045 | 16.136
11.5 | 1.225 | 0.08297 | -0.044 | 14.762
12 | 1.185 | 0.10304 | -0.04 | 11.502
12.5 | 1.135 | 0.09618 | -0.043 | 11.8
13 | 1.071 | 0.10402 | -0.043 | 10.3
13.5 | 0.997 | 0.11274 | -0.042 | 8.841
14 | 0.912 | 0.12273 | -0.042 | 7.432
14.5 | 0.819 | 0.13612 | -0.042 | 6.02

## 37. Re 750k Mach 0.25 (2)
BIGFOIL.COM POLAR EXPORT
goe280
GOE 280 (DAIMLER XI) |  |  |  | Cl Max: | 1.4743 | at alpha= | 13 | deg
XFOIL ncrit=9 |  |  |  | L/D Max: | 95.5713 | at alpha= | 3.5 | deg
Re: | 750000 |  |  | Cd Min: | 0.19801 | at alpha= | 18 | deg
Mach: | 0.25 |  |  | Cl=0 at alpha= | -4.0207 | deg
|  |  |  | @ Cl=0.1, Cd= | 0.026252
|  |  |  | @ Cl=0.4, Cd= | 0.013096
|  |  |  | @ Cl=0.6, Cd= | 0.010287
alpha (deg) | Cl | Cd | Cm | Cl/Cd
-10.5 | -0.3911 | 0.12782 | -0.0077 | -3.0598
-10 | -0.3775 | 0.121 | -0.0092 | -3.1198
-9.5 | -0.3636 | 0.11471 | -0.0118 | -3.1697
-9 | -0.3498 | 0.1083 | -0.0145 | -3.2299
-8.5 | -0.3354 | 0.10175 | -0.0185 | -3.2963
-8 | -0.3255 | 0.09559 | -0.0229 | -3.4052
-7.5 | -0.3345 | 0.0912 | -0.0224 | -3.6678
-7 | -0.3118 | 0.08244 | -0.0285 | -3.7821
-6.5 | -0.2674 | 0.07403 | -0.0399 | -3.612
-6 | -0.2134 | 0.06532 | -0.0536 | -3.267
-5.5 | -0.1455 | 0.05611 | -0.0691 | -2.5931
-5 | -0.0896 | 0.04775 | -0.0767 | -1.8764
-4.5 | -0.0487 | 0.0399 | -0.08 | -1.2206
-4 | 0.0021 | 0.03536 | -0.0818 | 0.059389
-3.5 | 0.0703 | 0.02997 | -0.083 | 2.3457
-3 | 0.1247 | 0.02316 | -0.085 | 5.3843
-2.5 | 0.1849 | 0.0218 | -0.0842 | 8.4817
-2 | 0.2453 | 0.01637 | -0.0847 | 14.9847
-1.5 | 0.302 | 0.01468 | -0.0849 | 20.5722
-1 | 0.3615 | 0.01504 | -0.0842 | 24.0359
-0.5 | 0.4209 | 0.01204 | -0.0849 | 34.9585
0.5 | 0.5374 | 0.01069 | -0.0846 | 50.2713
1 | 0.5964 | 0.01031 | -0.0844 | 57.8468
1.5 | 0.6553 | 0.00993 | -0.0847 | 65.9919
2 | 0.7139 | 0.00987 | -0.0849 | 72.3303
2.5 | 0.7719 | 0.01005 | -0.085 | 76.806
3 | 0.8292 | 0.01039 | -0.085 | 79.8075
3.5 | 0.8783 | 0.00919 | -0.084 | 95.5713
4 | 0.9324 | 0.01013 | -0.0836 | 92.0434
4.5 | 0.9867 | 0.01098 | -0.0833 | 89.8634
5 | 1.0416 | 0.0117 | -0.0829 | 89.0256
5.5 | 1.0898 | 0.01332 | -0.0816 | 81.8168
6 | 1.1438 | 0.01407 | -0.0808 | 81.2935
6.5 | 1.1958 | 0.01503 | -0.0797 | 79.5609
7 | 1.2459 | 0.01617 | -0.0782 | 77.0501
7.5 | 1.2916 | 0.01774 | -0.076 | 72.8072
8 | 1.3282 | 0.02004 | -0.0726 | 66.2774
8.5 | 1.3457 | 0.02346 | -0.0667 | 57.3615
9 | 1.3688 | 0.02581 | -0.0614 | 53.0337
9.5 | 1.3762 | 0.02873 | -0.0542 | 47.9011
10 | 1.3846 | 0.03244 | -0.0484 | 42.6819
10.5 | 1.4056 | 0.03518 | -0.0445 | 39.9545
11 | 1.4109 | 0.03981 | -0.0408 | 35.4408
11.5 | 1.4134 | 0.04524 | -0.0379 | 31.2423
12 | 1.4124 | 0.05145 | -0.0361 | 27.4519
12.5 | 1.4135 | 0.05783 | -0.0341 | 24.4423
13 | 1.4743 | 0.06692 | -0.0285 | 22.0308
13.5 | 1.4401 | 0.0748 | -0.0274 | 19.2527
14 | 1.4049 | 0.08415 | -0.0292 | 16.6952
14.5 | 1.3688 | 0.09492 | -0.0337 | 14.4206
15 | 1.3351 | 0.10691 | -0.0404 | 12.4881
15.5 | 1.3032 | 0.12016 | -0.049 | 10.8455
16 | 1.2751 | 0.13428 | -0.0588 | 9.4958
16.5 | 1.2493 | 0.14948 | -0.0701 | 8.3576
17 | 1.2279 | 0.16503 | -0.0818 | 7.4405
17.5 | 1.2097 | 0.18126 | -0.094 | 6.6738
18 | 1.1949 | 0.19801 | -0.1063 | 6.0345

## 38. Re 750k Mach 0.50 (1)
BIGFOIL.COM POLAR EXPORT
goe280
GOE 280 (DAIMLER XI) |  |  |  | Cl Max: | 1.544 | at alpha= | 8 | deg
JavaFoil+Calcfoil stall+Eppler ext transition |  |  |  | L/D Max: | 65.778 | at alpha= | 2 | deg
Re: | 750000 |  |  | Cd Min: | 0.01242 | at alpha= | 0 | deg
Mach: | 0.5 |  |  | Cl=0 at alpha= | -4.8111 | deg
|  |  |  | @ Cl=0.1, Cd= | 0.04219
|  |  |  | @ Cl=0.4, Cd= | 0.036623
|  |  |  | @ Cl=0.6, Cd= | 0.014631
alpha (deg) | Cl | Cd | Cm | Cl/Cd
-20 | -0.698 | 0.19903 | -0.017 | -3.507
-19.5 | -0.678 | 0.18171 | -0.018 | -3.729
-19 | -0.657 | 0.17621 | -0.019 | -3.726
-18.5 | -0.635 | 0.17187 | -0.02 | -3.697
-18 | -0.614 | 0.16687 | -0.02 | -3.68
-17.5 | -0.593 | 0.16114 | -0.021 | -3.679
-17 | -0.571 | 0.1578 | -0.022 | -3.62
-16.5 | -0.549 | 0.16285 | -0.023 | -3.372
-16 | -0.527 | 0.15853 | -0.023 | -3.326
-15.5 | -0.506 | 0.14277 | -0.025 | -3.541
-15 | -0.483 | 0.15003 | -0.025 | -3.22
-14.5 | -0.461 | 0.14144 | -0.027 | -3.262
-14 | -0.438 | 0.13633 | -0.025 | -3.21
-13.5 | -0.415 | 0.13035 | -0.025 | -3.182
-13 | -0.392 | 0.12902 | -0.026 | -3.039
-12.5 | -0.369 | 0.12339 | -0.026 | -2.993
-12 | -0.346 | 0.1219 | -0.027 | -2.841
-11.5 | -0.323 | 0.11853 | -0.028 | -2.727
-11 | -0.3 | 0.11581 | -0.029 | -2.59
-10.5 | -0.277 | 0.11016 | -0.029 | -2.511
-10 | -0.253 | 0.10973 | -0.03 | -2.306
-9.5 | -0.229 | 0.1048 | -0.031 | -2.189
-9 | -0.206 | 0.10173 | -0.032 | -2.02
-8.5 | -0.182 | 0.09915 | -0.032 | -1.831
-8 | -0.157 | 0.0974 | -0.033 | -1.616
-7.5 | -0.133 | 0.09769 | -0.034 | -1.363
-7 | -0.109 | 0.09513 | -0.034 | -1.143
-6.5 | -0.084 | 0.09325 | -0.035 | -0.903
-6 | -0.081 | 0.06229 | -0.036 | -1.307
-5.5 | -0.056 | 0.05429 | -0.036 | -1.039
-5 | -0.017 | 0.049 | -0.036 | -0.345
-4.5 | 0.028 | 0.0458 | -0.037 | 0.611
-4 | 0.076 | 0.04314 | -0.038 | 1.76
-3.5 | 0.126 | 0.04116 | -0.039 | 3.057
-3 | 0.177 | 0.03957 | -0.039 | 4.473
-2.5 | 0.229 | 0.03833 | -0.04 | 5.976
-2 | 0.282 | 0.03735 | -0.041 | 7.542
-1.5 | 0.335 | 0.03712 | -0.042 | 9.019
-1 | 0.388 | 0.03667 | -0.043 | 10.584
-0.5 | 0.442 | 0.03646 | -0.044 | 12.112
0 | 0.616 | 0.01242 | -0.045 | 49.603
0.5 | 0.681 | 0.01255 | -0.046 | 54.307
1 | 0.746 | 0.01275 | -0.047 | 58.556
1.5 | 0.811 | 0.01306 | -0.048 | 62.108
2 | 0.876 | 0.01332 | -0.049 | 65.778
2.5 | 0.941 | 0.01535 | -0.104 | 61.291
3 | 1.005 | 0.01764 | -0.106 | 57.015
3.5 | 1.07 | 0.01805 | -0.107 | 59.254
4 | 1.134 | 0.02068 | -0.108 | 54.814
4.5 | 1.197 | 0.02153 | -0.109 | 55.603
5 | 1.26 | 0.02235 | -0.11 | 56.373
5.5 | 1.322 | 0.0231 | -0.112 | 57.206
6 | 1.383 | 0.02387 | -0.113 | 57.922
6.5 | 1.442 | 0.02464 | -0.114 | 58.52
7 | 1.495 | 0.02557 | -0.115 | 58.477
7.5 | 1.514 | 0.03071 | -0.114 | 49.308
8 | 1.544 | 0.03338 | -0.114 | 46.257
8.5 | 1.528 | 0.03751 | -0.113 | 40.739
9 | 1.21 | 0.06606 | -0.047 | 18.323
9.5 | 0.76 | 0.0929 | -0.043 | 8.18
10 | 0.788 | 0.09539 | -0.043 | 8.258
10.5 | 0.815 | 0.09828 | -0.044 | 8.297
11 | 0.843 | 0.10136 | -0.044 | 8.319
11.5 | 0.871 | 0.1065 | -0.046 | 8.18
12 | 0.899 | 0.10986 | -0.048 | 8.186
12.5 | 0.928 | 0.11503 | -0.051 | 8.064
13 | 0.975 | 0.17055 | -0.079 | 5.717

## 39. Re 1M Mach 0.00 (1)
BIGFOIL.COM POLAR EXPORT
goe280
GOE 280 (DAIMLER XI) |  |  |  | Cl Max: | 1.591 | at alpha= | 11 | deg
JavaFoil+Calcfoil stall+Eppler ext transition |  |  |  | L/D Max: | 65.018 | at alpha= | 9.5 | deg
Re: | 1000000 |  |  | Cd Min: | 0.01174 | at alpha= | 0 | deg
Mach: | 0 |  |  | Cl=0 at alpha= | -4.8095 | deg
|  |  |  | @ Cl=0.1, Cd= | 0.039741
|  |  |  | @ Cl=0.4, Cd= | 0.033108
|  |  |  | @ Cl=0.6, Cd= | 0.012194
alpha (deg) | Cl | Cd | Cm | Cl/Cd
-17 | -0.277 | 0.18509 | -0.017 | -1.499
-16.5 | -0.288 | 0.17253 | -0.017 | -1.67
-16 | -0.299 | 0.16598 | -0.018 | -1.799
-15.5 | -0.309 | 0.15435 | -0.018 | -2.001
-15 | -0.318 | 0.14806 | -0.019 | -2.151
-14.5 | -0.327 | 0.13895 | -0.02 | -2.356
-14 | -0.335 | 0.1318 | -0.021 | -2.543
-13.5 | -0.342 | 0.12146 | -0.021 | -2.813
-13 | -0.346 | 0.11276 | -0.022 | -3.073
-12.5 | -0.349 | 0.10546 | -0.023 | -3.312
-12 | -0.35 | 0.09969 | -0.024 | -3.508
-11.5 | -0.347 | 0.09365 | -0.024 | -3.711
-11 | -0.342 | 0.08675 | -0.025 | -3.944
-10.5 | -0.334 | 0.08211 | -0.026 | -4.063
-10 | -0.321 | 0.0767 | -0.027 | -4.191
-9.5 | -0.306 | 0.07151 | -0.027 | -4.274
-9 | -0.286 | 0.06731 | -0.028 | -4.249
-8.5 | -0.263 | 0.06292 | -0.028 | -4.174
-8 | -0.236 | 0.05961 | -0.028 | -3.953
-7.5 | -0.206 | 0.05595 | -0.028 | -3.673
-7 | -0.172 | 0.05298 | -0.029 | -3.253
-6.5 | -0.136 | 0.05014 | -0.03 | -2.721
-6 | -0.098 | 0.04795 | -0.031 | -2.041
-5.5 | -0.058 | 0.04599 | -0.031 | -1.251
-5 | -0.016 | 0.04401 | -0.032 | -0.369
-4.5 | 0.026 | 0.04221 | -0.033 | 0.614
-4 | 0.069 | 0.0407 | -0.033 | 1.692
-3.5 | 0.112 | 0.03937 | -0.034 | 2.856
-3 | 0.157 | 0.03819 | -0.035 | 4.102
-2.5 | 0.201 | 0.03724 | -0.035 | 5.406
-2 | 0.246 | 0.03642 | -0.036 | 6.766
-1.5 | 0.292 | 0.03583 | -0.037 | 8.145
-1 | 0.338 | 0.03585 | -0.038 | 9.415
-0.5 | 0.384 | 0.03566 | -0.039 | 10.757
0 | 0.534 | 0.01174 | -0.04 | 45.496
0.5 | 0.591 | 0.01185 | -0.041 | 49.85
1 | 0.647 | 0.01399 | -0.087 | 46.28
1.5 | 0.704 | 0.01414 | -0.088 | 49.794
2 | 0.761 | 0.01431 | -0.089 | 53.177
2.5 | 0.818 | 0.01444 | -0.09 | 56.645
3 | 0.874 | 0.01472 | -0.092 | 59.428
3.5 | 0.931 | 0.01487 | -0.093 | 62.614
4 | 0.988 | 0.0163 | -0.094 | 60.621
4.5 | 1.045 | 0.01862 | -0.095 | 56.105
5 | 1.101 | 0.0191 | -0.096 | 57.669
5.5 | 1.158 | 0.01954 | -0.097 | 59.239
6 | 1.214 | 0.01999 | -0.098 | 60.719
6.5 | 1.27 | 0.02047 | -0.099 | 62.042
7 | 1.324 | 0.02092 | -0.1 | 63.284
7.5 | 1.378 | 0.02348 | -0.101 | 58.667
8 | 1.43 | 0.02435 | -0.101 | 58.743
8.5 | 1.476 | 0.02527 | -0.102 | 58.413
9 | 1.513 | 0.02575 | -0.103 | 58.751
9.5 | 1.544 | 0.02374 | -0.104 | 65.018
10 | 1.567 | 0.02796 | -0.105 | 56.067
10.5 | 1.583 | 0.02925 | -0.106 | 54.13
11 | 1.591 | 0.03068 | -0.106 | 51.871
11.5 | 1.551 | 0.03309 | -0.104 | 46.877
12 | 1.269 | 0.08337 | -0.045 | 15.227
12.5 | 1.255 | 0.08868 | -0.045 | 14.156
13 | 1.235 | 0.09399 | -0.045 | 13.141
13.5 | 1.209 | 0.09982 | -0.045 | 12.113
14 | 1.178 | 0.10605 | -0.044 | 11.108
14.5 | 1.143 | 0.11252 | -0.044 | 10.156
15 | 1.104 | 0.11919 | -0.044 | 9.26
15.5 | 1.062 | 0.12805 | -0.044 | 8.294
16 | 1.019 | 0.1345 | -0.044 | 7.573

## 40. Re 1M Mach 0.00 (2)
BIGFOIL.COM POLAR EXPORT
goe280
GOE 280 (DAIMLER XI) |  |  |  | Cl Max: | 1.4275 | at alpha= | 10.5 | deg
XFOIL ncrit=9 |  |  |  | L/D Max: | 98.8695 | at alpha= | 3.5 | deg
Re: | 1000000 |  |  | Cd Min: | 0.03058 | at alpha= | 10.5 | deg
Mach: | 0 |  |  | Cl=0 at alpha= | -99 | deg
|  |  |  | @ Cl=0.1, Cd= | 0.01059
|  |  |  | @ Cl=0.4, Cd= | 0.01059
|  |  |  | @ Cl=0.6, Cd= | 0.0093253
alpha (deg) | Cl | Cd | Cm | Cl/Cd
0 | 0.462 | 0.01059 | -0.082 | 43.6261
0.5 | 0.5185 | 0.01015 | -0.0822 | 51.0837
1 | 0.5761 | 0.00938 | -0.0823 | 61.4179
1.5 | 0.6329 | 0.00925 | -0.0826 | 68.4216
2 | 0.6892 | 0.00931 | -0.0829 | 74.0279
2.5 | 0.7452 | 0.00946 | -0.0832 | 78.7738
3 | 0.8006 | 0.00975 | -0.0833 | 82.1128
3.5 | 0.8483 | 0.00858 | -0.0826 | 98.8695
4 | 0.901 | 0.00942 | -0.0825 | 95.6476
4.5 | 0.9541 | 0.01013 | -0.0825 | 94.1856
5 | 1.0047 | 0.01121 | -0.0821 | 89.6253
5.5 | 1.0549 | 0.0123 | -0.0815 | 85.7642
6 | 1.1075 | 0.01291 | -0.0812 | 85.7862
6.5 | 1.1588 | 0.01366 | -0.0807 | 84.8316
7 | 1.2073 | 0.01478 | -0.0797 | 81.6847
7.5 | 1.2515 | 0.0164 | -0.0781 | 76.311
8 | 1.2963 | 0.01771 | -0.0767 | 73.1959
8.5 | 1.3369 | 0.01934 | -0.0746 | 69.1262
9 | 1.3717 | 0.02131 | -0.0717 | 64.3688
9.5 | 1.3971 | 0.02385 | -0.0676 | 58.5786
10 | 1.4143 | 0.02675 | -0.0621 | 52.871
10.5 | 1.4275 | 0.03058 | -0.0566 | 46.6808

## 41. Re 1M Mach 0.10 (1)
BIGFOIL.COM POLAR EXPORT
goe280
GOE 280 (DAIMLER XI) |  |  |  | Cl Max: | 1.584 | at alpha= | 10.5 | deg
JavaFoil+Calcfoil stall+Eppler ext transition |  |  |  | L/D Max: | 64.272 | at alpha= | 9.5 | deg
Re: | 1000000 |  |  | Cd Min: | 0.01173 | at alpha= | 0 | deg
Mach: | 0.1 |  |  | Cl=0 at alpha= | -4.8095 | deg
|  |  |  | @ Cl=0.1, Cd= | 0.039763
|  |  |  | @ Cl=0.4, Cd= | 0.033289
|  |  |  | @ Cl=0.6, Cd= | 0.012063
alpha (deg) | Cl | Cd | Cm | Cl/Cd
-17 | -0.243 | 0.18413 | -0.017 | -1.32
-16.5 | -0.255 | 0.17871 | -0.017 | -1.428
-16 | -0.267 | 0.17282 | -0.018 | -1.548
-15.5 | -0.28 | 0.16742 | -0.018 | -1.67
-15 | -0.291 | 0.15124 | -0.019 | -1.926
-14.5 | -0.302 | 0.14533 | -0.02 | -2.08
-14 | -0.312 | 0.13598 | -0.021 | -2.298
-13.5 | -0.321 | 0.12598 | -0.021 | -2.551
-13 | -0.329 | 0.11765 | -0.022 | -2.793
-12.5 | -0.334 | 0.10831 | -0.023 | -3.082
-12 | -0.337 | 0.10116 | -0.024 | -3.328
-11.5 | -0.337 | 0.09465 | -0.024 | -3.558
-11 | -0.334 | 0.08816 | -0.025 | -3.784
-10.5 | -0.327 | 0.08314 | -0.026 | -3.932
-10 | -0.317 | 0.07719 | -0.027 | -4.101
-9.5 | -0.302 | 0.07266 | -0.027 | -4.159
-9 | -0.284 | 0.06793 | -0.028 | -4.178
-8.5 | -0.261 | 0.06351 | -0.028 | -4.116
-8 | -0.235 | 0.05937 | -0.028 | -3.96
-7.5 | -0.205 | 0.05609 | -0.029 | -3.662
-7 | -0.173 | 0.05304 | -0.029 | -3.252
-6.5 | -0.137 | 0.05035 | -0.03 | -2.716
-6 | -0.098 | 0.0481 | -0.031 | -2.04
-5.5 | -0.058 | 0.046 | -0.031 | -1.255
-5 | -0.016 | 0.04406 | -0.032 | -0.37
-4.5 | 0.026 | 0.04228 | -0.033 | 0.616
-4 | 0.069 | 0.0407 | -0.033 | 1.699
-3.5 | 0.113 | 0.03937 | -0.034 | 2.87
-3 | 0.157 | 0.03821 | -0.035 | 4.118
-2.5 | 0.202 | 0.03725 | -0.036 | 5.43
-2 | 0.248 | 0.03642 | -0.037 | 6.798
-1.5 | 0.293 | 0.03583 | -0.037 | 8.185
-1 | 0.339 | 0.03587 | -0.038 | 9.458
-0.5 | 0.385 | 0.03565 | -0.039 | 10.811
0 | 0.537 | 0.01173 | -0.04 | 45.768
0.5 | 0.594 | 0.01184 | -0.041 | 50.16
1 | 0.651 | 0.01396 | -0.087 | 46.609
1.5 | 0.708 | 0.0141 | -0.089 | 50.176
2 | 0.765 | 0.01427 | -0.09 | 53.594
2.5 | 0.822 | 0.01444 | -0.091 | 56.922
3 | 0.879 | 0.01467 | -0.092 | 59.903
3.5 | 0.936 | 0.01489 | -0.093 | 62.842
4 | 0.993 | 0.01631 | -0.094 | 60.863
4.5 | 1.05 | 0.01867 | -0.095 | 56.239
5 | 1.107 | 0.01915 | -0.096 | 57.782
5.5 | 1.163 | 0.01961 | -0.097 | 59.33
6 | 1.22 | 0.02008 | -0.098 | 60.757
6.5 | 1.276 | 0.02055 | -0.099 | 62.075
7 | 1.33 | 0.02101 | -0.1 | 63.304
7.5 | 1.384 | 0.02361 | -0.101 | 58.609
8 | 1.436 | 0.02454 | -0.102 | 58.534
8.5 | 1.482 | 0.02551 | -0.103 | 58.106
9 | 1.518 | 0.02596 | -0.104 | 58.48
9.5 | 1.548 | 0.02408 | -0.105 | 64.272
10 | 1.57 | 0.02828 | -0.105 | 55.507
10.5 | 1.584 | 0.02968 | -0.106 | 53.366
11 | 1.557 | 0.03157 | -0.105 | 49.33
11.5 | 1.542 | 0.03354 | -0.105 | 45.977
12 | 1.261 | 0.08405 | -0.045 | 15.007
12.5 | 1.243 | 0.08944 | -0.045 | 13.902
13 | 1.219 | 0.09477 | -0.045 | 12.858
13.5 | 1.188 | 0.10097 | -0.044 | 11.761
14 | 1.151 | 0.10774 | -0.044 | 10.685
14.5 | 1.11 | 0.11366 | -0.044 | 9.769
15 | 1.066 | 0.12124 | -0.044 | 8.79
15.5 | 1.018 | 0.13005 | -0.044 | 7.83

## 42. Re 1M Mach 0.10 (2)
BIGFOIL.COM POLAR EXPORT
goe280
GOE 280 (DAIMLER XI) |  |  |  | Cl Max: | 1.5598 | at alpha= | 13 | deg
XFOIL ncrit=9 |  |  |  | L/D Max: | 95.3789 | at alpha= | 4 | deg
Re: | 1000000 |  |  | Cd Min: | 0.20763 | at alpha= | -16.5 | deg
Mach: | 0.1 |  |  | Cl=0 at alpha= | -4.0819 | deg
|  |  |  | @ Cl=0.1, Cd= | 0.02402
|  |  |  | @ Cl=0.4, Cd= | 0.012514
|  |  |  | @ Cl=0.6, Cd= | 0.0093593
alpha (deg) | Cl | Cd | Cm | Cl/Cd
-16.5 | -0.5782 | 0.20763 | 0.031 | -2.7848
-16 | -0.5613 | 0.2014 | 0.0276 | -2.787
-15.5 | -0.5444 | 0.19503 | 0.0242 | -2.7914
-15 | -0.5279 | 0.18844 | 0.021 | -2.8014
-14.5 | -0.5105 | 0.18131 | 0.0176 | -2.8156
-14 | -0.4947 | 0.17444 | 0.0141 | -2.8359
-13.5 | -0.4801 | 0.16762 | 0.0108 | -2.8642
-13 | -0.4659 | 0.16075 | 0.0076 | -2.8983
-12.5 | -0.4539 | 0.15303 | 0.0054 | -2.9661
-12 | -0.4402 | 0.14655 | 0.003 | -3.0038
-11.5 | -0.4264 | 0.14014 | 0.0004 | -3.0427
-11 | -0.4127 | 0.13362 | -0.0022 | -3.0886
-10.5 | -0.3994 | 0.12702 | -0.0049 | -3.1444
-10 | -0.3862 | 0.12024 | -0.0077 | -3.2119
-9.5 | -0.3726 | 0.11317 | -0.0116 | -3.2924
-9 | -0.3615 | 0.10619 | -0.0155 | -3.4043
-8.5 | -0.3534 | 0.09837 | -0.0181 | -3.5926
-8 | -0.3412 | 0.0927 | -0.0202 | -3.6807
-7.5 | -0.3437 | 0.08823 | -0.0196 | -3.8955
-6.5 | -0.2435 | 0.06941 | -0.0512 | -3.5081
-6 | -0.1949 | 0.06027 | -0.0623 | -3.2338
-5 | -0.112 | 0.04548 | -0.0723 | -2.4626
-4.5 | -0.0475 | 0.0385 | -0.0769 | -1.2338
-4 | 0.0093 | 0.03122 | -0.0792 | 0.29789
-3.5 | 0.0582 | 0.02658 | -0.0811 | 2.1896
-3 | 0.1222 | 0.02266 | -0.0807 | 5.3928
-2.5 | 0.1779 | 0.0174 | -0.0819 | 10.2241
-1.5 | 0.2931 | 0.01534 | -0.0812 | 19.1069
-1 | 0.351 | 0.01205 | -0.0822 | 29.1286
-0.5 | 0.408 | 0.01259 | -0.082 | 32.4067
0.5 | 0.5219 | 0.00994 | -0.0824 | 52.505
1 | 0.5793 | 0.00941 | -0.0827 | 61.5622
1.5 | 0.6365 | 0.00927 | -0.083 | 68.6624
2 | 0.6932 | 0.00933 | -0.0833 | 74.298
2.5 | 0.7495 | 0.00949 | -0.0835 | 78.9779
3 | 0.8051 | 0.00981 | -0.0837 | 82.0693
4 | 0.9061 | 0.0095 | -0.0828 | 95.3789
4.5 | 0.9597 | 0.01019 | -0.0827 | 94.1806
5 | 1.0103 | 0.01131 | -0.0823 | 89.328
5.5 | 1.0611 | 0.01236 | -0.0817 | 85.8495
6 | 1.114 | 0.01298 | -0.0813 | 85.8243
6.5 | 1.1656 | 0.01375 | -0.0807 | 84.7709
7 | 1.2141 | 0.01491 | -0.0797 | 81.4286
7.5 | 1.2585 | 0.01653 | -0.078 | 76.1343
8 | 1.3032 | 0.01789 | -0.0764 | 72.8452
8.5 | 1.3433 | 0.01958 | -0.0741 | 68.6057
9 | 1.3769 | 0.02164 | -0.0709 | 63.6275
9.5 | 1.4002 | 0.02429 | -0.0664 | 57.6451
10 | 1.415 | 0.02721 | -0.0605 | 52.0029
10.5 | 1.4245 | 0.0311 | -0.0543 | 45.8039
11.5 | 1.4625 | 0.03739 | -0.0452 | 39.1147
12 | 1.4756 | 0.04126 | -0.0415 | 35.7635
13 | 1.5598 | 0.05918 | -0.0421 | 26.3569
13.5 | 1.5288 | 0.06424 | -0.0346 | 23.7983
14 | 1.4955 | 0.07059 | -0.0302 | 21.1857
14.5 | 1.4594 | 0.07841 | -0.029 | 18.6124
15 | 1.423 | 0.0877 | -0.0308 | 16.2258
15.5 | 1.3858 | 0.09844 | -0.0352 | 14.0776
16 | 1.3509 | 0.11043 | -0.0419 | 12.2331
16.5 | 1.3174 | 0.12385 | -0.0506 | 10.6371
17 | 1.2881 | 0.1382 | -0.0608 | 9.3205
17.5 | 1.2614 | 0.15359 | -0.0723 | 8.2128
18 | 1.2382 | 0.16976 | -0.0846 | 7.2938

## 43. Re 1M Mach 0.25 (1)
BIGFOIL.COM POLAR EXPORT
goe280
GOE 280 (DAIMLER XI) |  |  |  | Cl Max: | 1.578 | at alpha= | 10 | deg
JavaFoil+Calcfoil stall+Eppler ext transition |  |  |  | L/D Max: | 64.372 | at alpha= | 3.5 | deg
Re: | 1000000 |  |  | Cd Min: | 0.01179 | at alpha= | 0 | deg
Mach: | 0.25 |  |  | Cl=0 at alpha= | -4.8068 | deg
|  |  |  | @ Cl=0.1, Cd= | 0.039971
|  |  |  | @ Cl=0.4, Cd= | 0.035122
|  |  |  | @ Cl=0.6, Cd= | 0.011898
alpha (deg) | Cl | Cd | Cm | Cl/Cd
-15 | -0.051 | 0.16287 | -0.021 | -0.315
-14.5 | -0.049 | 0.15141 | -0.022 | -0.323
-14 | -0.046 | 0.14039 | -0.023 | -0.331
-13.5 | -0.118 | 0.14467 | -0.023 | -0.817
-13 | -0.158 | 0.13751 | -0.023 | -1.153
-12.5 | -0.191 | 0.13401 | -0.023 | -1.424
-12 | -0.218 | 0.12776 | -0.023 | -1.705
-11.5 | -0.24 | 0.11584 | -0.024 | -2.073
-11 | -0.257 | 0.10454 | -0.025 | -2.459
-10.5 | -0.268 | 0.09504 | -0.026 | -2.822
-10 | -0.273 | 0.08617 | -0.027 | -3.17
-9.5 | -0.272 | 0.07758 | -0.028 | -3.502
-9 | -0.264 | 0.07202 | -0.029 | -3.662
-8.5 | -0.249 | 0.06659 | -0.029 | -3.745
-8 | -0.229 | 0.06169 | -0.029 | -3.711
-7.5 | -0.203 | 0.05732 | -0.029 | -3.543
-7 | -0.173 | 0.05408 | -0.03 | -3.191
-6.5 | -0.138 | 0.05111 | -0.031 | -2.7
-6 | -0.1 | 0.04878 | -0.032 | -2.04
-5.5 | -0.059 | 0.04652 | -0.032 | -1.262
-5 | -0.017 | 0.04436 | -0.033 | -0.375
-4.5 | 0.027 | 0.04245 | -0.034 | 0.626
-4 | 0.071 | 0.04088 | -0.034 | 1.73
-3.5 | 0.116 | 0.03947 | -0.035 | 2.931
-3 | 0.161 | 0.03831 | -0.036 | 4.21
-2.5 | 0.207 | 0.0373 | -0.037 | 5.563
-2 | 0.254 | 0.03651 | -0.037 | 6.96
-1.5 | 0.301 | 0.03629 | -0.038 | 8.297
-1 | 0.348 | 0.0359 | -0.039 | 9.705
-0.5 | 0.396 | 0.03574 | -0.04 | 11.078
0 | 0.551 | 0.01179 | -0.041 | 46.756
0.5 | 0.61 | 0.01192 | -0.042 | 51.204
1 | 0.669 | 0.01392 | -0.09 | 48.009
1.5 | 0.727 | 0.01409 | -0.091 | 51.608
2 | 0.785 | 0.01424 | -0.092 | 55.156
2.5 | 0.844 | 0.01449 | -0.093 | 58.258
3 | 0.903 | 0.01472 | -0.095 | 61.293
3.5 | 0.961 | 0.01493 | -0.096 | 64.372
4 | 1.019 | 0.01813 | -0.097 | 56.226
4.5 | 1.078 | 0.01902 | -0.098 | 56.666
5 | 1.136 | 0.01954 | -0.099 | 58.136
5.5 | 1.194 | 0.02 | -0.1 | 59.673
6 | 1.251 | 0.02051 | -0.101 | 61.006
6.5 | 1.308 | 0.02103 | -0.102 | 62.201
7 | 1.363 | 0.0216 | -0.103 | 63.121
7.5 | 1.417 | 0.02442 | -0.104 | 58.023
8 | 1.47 | 0.02545 | -0.105 | 57.762
8.5 | 1.514 | 0.02661 | -0.106 | 56.891
9 | 1.545 | 0.02401 | -0.107 | 64.363
9.5 | 1.567 | 0.02527 | -0.107 | 62
10 | 1.578 | 0.03012 | -0.108 | 52.381
10.5 | 1.538 | 0.03253 | -0.106 | 47.281
11 | 1.251 | 0.07625 | -0.046 | 16.405
11.5 | 1.225 | 0.08168 | -0.045 | 14.997
12 | 1.185 | 0.0992 | -0.04 | 11.947
12.5 | 1.135 | 0.0944 | -0.044 | 12.025
13 | 1.072 | 0.10187 | -0.044 | 10.52
13.5 | 0.997 | 0.11043 | -0.044 | 9.029
14 | 0.912 | 0.12066 | -0.043 | 7.562
14.5 | 0.82 | 0.13084 | -0.043 | 6.265
15 | 0.72 | 0.14673 | -0.045 | 4.91

## 44. Re 1M Mach 0.25 (2)
BIGFOIL.COM POLAR EXPORT
goe280
GOE 280 (DAIMLER XI) |  |  |  | Cl Max: | 1.4287 | at alpha= | 12 | deg
XFOIL ncrit=9 |  |  |  | L/D Max: | 97.6027 | at alpha= | 3.5 | deg
Re: | 1000000 |  |  | Cd Min: | 0.16096 | at alpha= | 17 | deg
Mach: | 0.25 |  |  | Cl=0 at alpha= | -99 | deg
|  |  |  | @ Cl=0.1, Cd= | 0.025398
|  |  |  | @ Cl=0.4, Cd= | 0.011865
|  |  |  | @ Cl=0.6, Cd= | 0.0095543
alpha (deg) | Cl | Cd | Cm | Cl/Cd
-3.5 | 0.058 | 0.02782 | -0.0827 | 2.0848
-3 | 0.1232 | 0.02406 | -0.0827 | 5.1205
-2.5 | 0.1818 | 0.01812 | -0.0839 | 10.0331
-2 | 0.2404 | 0.01797 | -0.0833 | 13.3779
-1.5 | 0.3014 | 0.01581 | -0.0834 | 19.0639
-1 | 0.3615 | 0.01235 | -0.0844 | 29.2713
0 | 0.4789 | 0.01087 | -0.0846 | 44.057
0.5 | 0.5377 | 0.01037 | -0.0848 | 51.8515
1 | 0.5976 | 0.00956 | -0.0848 | 62.5105
1.5 | 0.6566 | 0.00942 | -0.085 | 69.7028
2 | 0.715 | 0.00952 | -0.0853 | 75.105
2.5 | 0.7729 | 0.00974 | -0.0854 | 79.3532
3 | 0.83 | 0.01013 | -0.0854 | 81.9348
3.5 | 0.8794 | 0.00901 | -0.0845 | 97.6027
4 | 0.9343 | 0.00986 | -0.0843 | 94.7566
4.5 | 0.9902 | 0.0105 | -0.0841 | 94.3048
5 | 1.0421 | 0.01168 | -0.0833 | 89.2209
5.5 | 1.0951 | 0.01267 | -0.0825 | 86.4325
6 | 1.1498 | 0.01335 | -0.0819 | 86.1273
6.5 | 1.2027 | 0.01423 | -0.0808 | 84.5186
7 | 1.251 | 0.01566 | -0.0791 | 79.8851
7.5 | 1.2963 | 0.01729 | -0.0769 | 74.974
8 | 1.3393 | 0.01894 | -0.0743 | 70.7128
8.5 | 1.3756 | 0.02096 | -0.0708 | 65.6298
9 | 1.4004 | 0.02351 | -0.0658 | 59.5661
9.5 | 1.4075 | 0.02647 | -0.0582 | 53.1734
10 | 1.4106 | 0.02994 | -0.0511 | 47.1142
10.5 | 1.4124 | 0.0343 | -0.0458 | 41.1778
12 | 1.4287 | 0.04943 | -0.036 | 28.9035
12.5 | 1.4227 | 0.05641 | -0.035 | 25.2207
13 | 1.4135 | 0.06413 | -0.0349 | 22.0412
13.5 | 1.403 | 0.07237 | -0.0353 | 19.3865
14 | 1.3919 | 0.08105 | -0.0361 | 17.1733
14.5 | 1.381 | 0.09238 | -0.0336 | 14.9491
15 | 1.3483 | 0.10417 | -0.0397 | 12.9433
15.5 | 1.317 | 0.11716 | -0.0478 | 11.241
16 | 1.289 | 0.13097 | -0.0572 | 9.8419
16.5 | 1.2633 | 0.14579 | -0.0679 | 8.6652
17 | 1.2416 | 0.16096 | -0.0792 | 7.7137

## 45. Re 1M Mach 0.50 (1)
BIGFOIL.COM POLAR EXPORT
goe280
GOE 280 (DAIMLER XI) |  |  |  | Cl Max: | 1.548 | at alpha= | 8 | deg
JavaFoil+Calcfoil stall+Eppler ext transition |  |  |  | L/D Max: | 63.641 | at alpha= | 1.5 | deg
Re: | 1000000 |  |  | Cd Min: | 0.01219 | at alpha= | 0 | deg
Mach: | 0.5 |  |  | Cl=0 at alpha= | -4.8111 | deg
|  |  |  | @ Cl=0.1, Cd= | 0.041557
|  |  |  | @ Cl=0.4, Cd= | 0.036341
|  |  |  | @ Cl=0.6, Cd= | 0.014395
alpha (deg) | Cl | Cd | Cm | Cl/Cd
-20 | -0.698 | 0.19186 | -0.017 | -3.639
-19.5 | -0.678 | 0.17713 | -0.018 | -3.826
-19 | -0.657 | 0.17119 | -0.019 | -3.836
-18.5 | -0.635 | 0.16628 | -0.02 | -3.822
-18 | -0.614 | 0.16053 | -0.021 | -3.826
-17.5 | -0.593 | 0.15604 | -0.021 | -3.799
-17 | -0.571 | 0.15146 | -0.022 | -3.772
-16.5 | -0.549 | 0.1569 | -0.023 | -3.501
-16 | -0.527 | 0.15157 | -0.024 | -3.479
-15.5 | -0.506 | 0.13672 | -0.025 | -3.698
-15 | -0.483 | 0.14463 | -0.025 | -3.341
-14.5 | -0.462 | 0.13528 | -0.027 | -3.412
-14 | -0.438 | 0.13038 | -0.025 | -3.358
-13.5 | -0.415 | 0.12539 | -0.025 | -3.308
-13 | -0.392 | 0.12171 | -0.026 | -3.222
-12.5 | -0.369 | 0.11658 | -0.027 | -3.169
-12 | -0.346 | 0.11458 | -0.027 | -3.023
-11.5 | -0.323 | 0.11121 | -0.028 | -2.907
-11 | -0.3 | 0.1085 | -0.029 | -2.765
-10.5 | -0.277 | 0.10343 | -0.03 | -2.675
-10 | -0.253 | 0.1024 | -0.03 | -2.472
-9.5 | -0.229 | 0.09811 | -0.031 | -2.338
-9 | -0.206 | 0.0951 | -0.032 | -2.162
-8.5 | -0.182 | 0.09252 | -0.033 | -1.963
-8 | -0.157 | 0.0907 | -0.033 | -1.736
-7.5 | -0.133 | 0.09034 | -0.034 | -1.474
-7 | -0.109 | 0.08787 | -0.035 | -1.238
-6.5 | -0.084 | 0.08689 | -0.035 | -0.969
-6 | -0.081 | 0.05889 | -0.036 | -1.382
-5.5 | -0.056 | 0.05273 | -0.036 | -1.069
-5 | -0.017 | 0.04804 | -0.036 | -0.352
-4.5 | 0.028 | 0.04485 | -0.037 | 0.623
-4 | 0.076 | 0.04244 | -0.038 | 1.789
-3.5 | 0.126 | 0.0406 | -0.039 | 3.099
-3 | 0.177 | 0.03908 | -0.039 | 4.53
-2.5 | 0.229 | 0.03785 | -0.04 | 6.053
-2 | 0.282 | 0.03741 | -0.041 | 7.531
-1.5 | 0.335 | 0.03675 | -0.042 | 9.11
-1 | 0.388 | 0.03639 | -0.044 | 10.668
-0.5 | 0.442 | 0.03617 | -0.045 | 12.211
0 | 0.616 | 0.01219 | -0.046 | 50.502
0.5 | 0.681 | 0.01233 | -0.047 | 55.257
1 | 0.746 | 0.01253 | -0.048 | 59.56
1.5 | 0.811 | 0.01275 | -0.049 | 63.641
2 | 0.876 | 0.01474 | -0.103 | 59.436
2.5 | 0.941 | 0.01498 | -0.104 | 62.821
3 | 1.005 | 0.0172 | -0.106 | 58.469
3.5 | 1.07 | 0.01748 | -0.107 | 61.183
4 | 1.134 | 0.01995 | -0.108 | 56.821
4.5 | 1.197 | 0.02072 | -0.109 | 57.759
5 | 1.26 | 0.02148 | -0.11 | 58.641
5.5 | 1.322 | 0.02221 | -0.112 | 59.506
6 | 1.383 | 0.02293 | -0.113 | 60.316
6.5 | 1.442 | 0.02364 | -0.114 | 60.997
7 | 1.495 | 0.02448 | -0.115 | 61.062
7.5 | 1.544 | 0.02964 | -0.116 | 52.103
8 | 1.548 | 0.03193 | -0.114 | 48.492
8.5 | 1.537 | 0.03569 | -0.113 | 43.071
9 | 1.211 | 0.06478 | -0.048 | 18.689
9.5 | 0.76 | 0.09049 | -0.044 | 8.401
10 | 0.788 | 0.0928 | -0.045 | 8.49
10.5 | 0.816 | 0.09568 | -0.045 | 8.524
11 | 0.843 | 0.09749 | -0.046 | 8.651
11.5 | 0.871 | 0.10152 | -0.047 | 8.584
12 | 0.9 | 0.10678 | -0.049 | 8.424
12.5 | 0.928 | 0.11045 | -0.052 | 8.401
13 | 0.975 | 0.16153 | -0.079 | 6.038

## 46. Re 1M Mach 0.50 (2)
BIGFOIL.COM POLAR EXPORT
goe280
GOE 280 (DAIMLER XI) |  |  |  | Cl Max: | 1.4518 | at alpha= | 8.5 | deg
XFOIL ncrit=9 |  |  |  | L/D Max: | 95.7529 | at alpha= | 4 | deg
Re: | 1000000 |  |  | Cd Min: | 0.27926 | at alpha= | -20 | deg
Mach: | 0.5 |  |  | Cl=0 at alpha= | -4.0384 | deg
|  |  |  | @ Cl=0.1, Cd= | 0.030995
|  |  |  | @ Cl=0.4, Cd= | 0.015665
|  |  |  | @ Cl=0.6, Cd= | 0.011234
alpha (deg) | Cl | Cd | Cm | Cl/Cd
-20 | -0.7717 | 0.27926 | 0.0686 | -2.7634
-19.5 | -0.7476 | 0.27116 | 0.0632 | -2.757
-18 | -0.677 | 0.24663 | 0.048 | -2.745
-17.5 | -0.6548 | 0.2387 | 0.0435 | -2.7432
-17 | -0.6319 | 0.23104 | 0.0389 | -2.735
-16.5 | -0.6089 | 0.22336 | 0.0343 | -2.7261
-16 | -0.5861 | 0.21565 | 0.0299 | -2.7178
-15.5 | -0.5633 | 0.20783 | 0.0256 | -2.7104
-15 | -0.5398 | 0.19977 | 0.0212 | -2.7021
-14.5 | -0.5175 | 0.19201 | 0.0167 | -2.6952
-14 | -0.4965 | 0.18441 | 0.0124 | -2.6924
-13.5 | -0.4772 | 0.17628 | 0.0093 | -2.7071
-13 | -0.4574 | 0.16916 | 0.006 | -2.7039
-12.5 | -0.4377 | 0.16192 | 0.0026 | -2.7032
-12 | -0.4187 | 0.15467 | -0.0007 | -2.7071
-11.5 | -0.4001 | 0.14738 | -0.0039 | -2.7148
-11 | -0.3815 | 0.14005 | -0.0072 | -2.724
-10.5 | -0.3637 | 0.13289 | -0.0108 | -2.7369
-10 | -0.3474 | 0.1258 | -0.0142 | -2.7615
-9.5 | -0.3319 | 0.11873 | -0.0176 | -2.7954
-9 | -0.3173 | 0.11129 | -0.0191 | -2.8511
-8.5 | -0.301 | 0.10497 | -0.0217 | -2.8675
-8 | -0.2856 | 0.09862 | -0.0243 | -2.896
-7.5 | -0.2758 | 0.09307 | -0.0265 | -2.9634
-7 | -0.2437 | 0.0852 | -0.0366 | -2.8603
-6.5 | -0.2134 | 0.07737 | -0.046 | -2.7582
-6 | -0.1877 | 0.06952 | -0.0528 | -2.6999
-5.5 | -0.1613 | 0.06271 | -0.0571 | -2.5722
-5 | -0.121 | 0.05592 | -0.0647 | -2.1638
-4.5 | -0.0565 | 0.04811 | -0.0765 | -1.1744
-4 | 0.0047 | 0.04063 | -0.0833 | 0.11568
-3.5 | 0.0584 | 0.03347 | -0.0874 | 1.7448
-3 | 0.13 | 0.02921 | -0.0895 | 4.4505
-2.5 | 0.1999 | 0.02415 | -0.0912 | 8.2774
-2 | 0.2652 | 0.01934 | -0.0934 | 13.7125
-1.5 | 0.3377 | 0.01793 | -0.0928 | 18.8344
-0.5 | 0.4744 | 0.01296 | -0.094 | 36.6049
0 | 0.543 | 0.0119 | -0.0939 | 45.6303
0.5 | 0.6106 | 0.01111 | -0.094 | 54.9595
1 | 0.6788 | 0.01027 | -0.0936 | 66.0954
1.5 | 0.7452 | 0.01022 | -0.0935 | 72.9159
2 | 0.8105 | 0.01052 | -0.0932 | 77.0437
2.5 | 0.875 | 0.01103 | -0.0927 | 79.3291
3 | 0.9392 | 0.01162 | -0.092 | 80.8262
3.5 | 1.0036 | 0.01219 | -0.0911 | 82.3298
4 | 1.0619 | 0.01109 | -0.0894 | 95.7529
4.5 | 1.1265 | 0.01177 | -0.0883 | 95.7094
5 | 1.1838 | 0.01314 | -0.0859 | 90.0913
5.5 | 1.244 | 0.01421 | -0.0835 | 87.544
6 | 1.3045 | 0.0152 | -0.0808 | 85.8224
6.5 | 1.3596 | 0.01659 | -0.0771 | 81.953
7 | 1.4033 | 0.01869 | -0.0718 | 75.0829
7.5 | 1.4255 | 0.02163 | -0.0639 | 65.9038
8 | 1.445 | 0.02438 | -0.0562 | 59.2699
8.5 | 1.4518 | 0.02861 | -0.0497 | 50.7445
9 | 1.4469 | 0.03483 | -0.0458 | 41.5418
9.5 | 1.4314 | 0.04382 | -0.0463 | 32.6654
10 | 1.4059 | 0.05527 | -0.0498 | 25.4369
10.5 | 1.3729 | 0.0677 | -0.0538 | 20.2792
11 | 1.3388 | 0.08009 | -0.0576 | 16.7162
11.5 | 1.3092 | 0.0921 | -0.0615 | 14.215
12 | 1.2861 | 0.10368 | -0.0654 | 12.4045
12.5 | 1.2688 | 0.11501 | -0.0695 | 11.0321
13 | 1.2548 | 0.12633 | -0.0741 | 9.9327
13.5 | 1.2426 | 0.138 | -0.0794 | 9.0043

## 47. Re 2M Mach 0.00 (1)
BIGFOIL.COM POLAR EXPORT
goe280
GOE 280 (DAIMLER XI) |  |  |  | Cl Max: | 1.591 | at alpha= | 11 | deg
JavaFoil+Calcfoil stall+Eppler ext transition |  |  |  | L/D Max: | 70.518 | at alpha= | 9.5 | deg
Re: | 2000000 |  |  | Cd Min: | 0.01319 | at alpha= | 0 | deg
Mach: | 0 |  |  | Cl=0 at alpha= | -4.8095 | deg
|  |  |  | @ Cl=0.1, Cd= | 0.039066
|  |  |  | @ Cl=0.4, Cd= | 0.025325
|  |  |  | @ Cl=0.6, Cd= | 0.013324
alpha (deg) | Cl | Cd | Cm | Cl/Cd
-17 | -0.278 | 0.17041 | -0.017 | -1.63
-16.5 | -0.288 | 0.16018 | -0.018 | -1.8
-16 | -0.299 | 0.15171 | -0.019 | -1.97
-15.5 | -0.309 | 0.14485 | -0.019 | -2.134
-15 | -0.319 | 0.13462 | -0.02 | -2.367
-14.5 | -0.328 | 0.12664 | -0.021 | -2.587
-14 | -0.335 | 0.11948 | -0.021 | -2.807
-13.5 | -0.342 | 0.11354 | -0.022 | -3.011
-13 | -0.347 | 0.10653 | -0.023 | -3.254
-12.5 | -0.349 | 0.09975 | -0.023 | -3.503
-12 | -0.35 | 0.09312 | -0.024 | -3.758
-11.5 | -0.348 | 0.08831 | -0.025 | -3.937
-11 | -0.342 | 0.08226 | -0.026 | -4.162
-10.5 | -0.334 | 0.07672 | -0.026 | -4.35
-10 | -0.322 | 0.07292 | -0.027 | -4.41
-9.5 | -0.306 | 0.06828 | -0.028 | -4.478
-9 | -0.286 | 0.06359 | -0.028 | -4.5
-8.5 | -0.263 | 0.06003 | -0.029 | -4.378
-8 | -0.236 | 0.05684 | -0.028 | -4.147
-7.5 | -0.206 | 0.05462 | -0.029 | -3.764
-7 | -0.172 | 0.05132 | -0.03 | -3.359
-6.5 | -0.137 | 0.0493 | -0.031 | -2.769
-6 | -0.098 | 0.04713 | -0.031 | -2.077
-5.5 | -0.058 | 0.04516 | -0.032 | -1.275
-5 | -0.016 | 0.04339 | -0.032 | -0.375
-4.5 | 0.026 | 0.04173 | -0.034 | 0.622
-4 | 0.069 | 0.04032 | -0.034 | 1.709
-3.5 | 0.113 | 0.03854 | -0.035 | 2.92
-3 | 0.157 | 0.0374 | -0.036 | 4.191
-2.5 | 0.201 | 0.03695 | -0.037 | 5.453
-2 | 0.247 | 0.03621 | -0.038 | 6.81
-1.5 | 0.292 | 0.03569 | -0.038 | 8.185
-1 | 0.338 | 0.0353 | -0.04 | 9.572
-0.5 | 0.473 | 0.01358 | -0.083 | 34.842
0 | 0.534 | 0.01319 | -0.085 | 40.499
0.5 | 0.591 | 0.0133 | -0.086 | 44.428
1 | 0.647 | 0.01345 | -0.087 | 48.127
1.5 | 0.704 | 0.01357 | -0.088 | 51.873
2 | 0.761 | 0.01376 | -0.089 | 55.318
2.5 | 0.818 | 0.01385 | -0.09 | 59.023
3 | 0.874 | 0.01405 | -0.092 | 62.223
3.5 | 0.931 | 0.01441 | -0.093 | 64.64
4 | 0.988 | 0.01649 | -0.094 | 59.904
4.5 | 1.045 | 0.01721 | -0.095 | 60.698
5 | 1.101 | 0.01759 | -0.096 | 62.605
5.5 | 1.158 | 0.01798 | -0.097 | 64.372
6 | 1.214 | 0.01838 | -0.098 | 66.035
6.5 | 1.27 | 0.01878 | -0.099 | 67.599
7 | 1.324 | 0.01916 | -0.1 | 69.112
7.5 | 1.378 | 0.02166 | -0.101 | 63.591
8 | 1.43 | 0.02245 | -0.101 | 63.71
8.5 | 1.476 | 0.02326 | -0.102 | 63.468
9 | 1.513 | 0.02372 | -0.103 | 63.78
9.5 | 1.544 | 0.02189 | -0.104 | 70.518
10 | 1.567 | 0.02556 | -0.105 | 61.326
10.5 | 1.583 | 0.02679 | -0.106 | 59.113
11 | 1.591 | 0.02789 | -0.106 | 57.05
11.5 | 1.591 | 0.02925 | -0.107 | 54.38
12 | 1.546 | 0.03129 | -0.106 | 49.417
12.5 | 1.518 | 0.03333 | -0.105 | 45.553
13 | 1.468 | 0.03805 | -0.104 | 38.583
13.5 | 1.411 | 0.04371 | -0.102 | 32.279
14 | 1.179 | 0.10186 | -0.046 | 11.572
14.5 | 1.143 | 0.10788 | -0.046 | 10.597
15 | 1.104 | 0.11446 | -0.046 | 9.648
15.5 | 1.063 | 0.12135 | -0.046 | 8.756
16 | 1.019 | 0.12825 | -0.046 | 7.946

## 48. Re 2M Mach 0.00 (2)
BIGFOIL.COM POLAR EXPORT
goe280
GOE 280 (DAIMLER XI) |  |  |  | Cl Max: | 1.5301 | at alpha= | 11 | deg
XFOIL ncrit=9 |  |  |  | L/D Max: | 105.553 | at alpha= | 4 | deg
Re: | 2000000 |  |  | Cd Min: | 0.18354 | at alpha= | -17.5 | deg
Mach: | 0 |  |  | Cl=0 at alpha= | -4.0622 | deg
|  |  |  | @ Cl=0.1, Cd= | 0.014058
|  |  |  | @ Cl=0.4, Cd= | 0.0098787
|  |  |  | @ Cl=0.6, Cd= | 0.0086076
alpha (deg) | Cl | Cd | Cm | Cl/Cd
-17.5 | -0.3938 | 0.18354 | 0.0063 | -2.1456
-17 | -0.3833 | 0.17913 | 0.0041 | -2.1398
-16.5 | -0.3731 | 0.17469 | 0.0019 | -2.1358
-16 | -0.3634 | 0.17011 | -0.0002 | -2.1363
-15.5 | -0.3544 | 0.16532 | -0.0022 | -2.1437
-15 | -0.3473 | 0.1609 | -0.0041 | -2.1585
-14.5 | -0.3419 | 0.15717 | -0.0056 | -2.1754
-14 | -0.3386 | 0.15381 | -0.0068 | -2.2014
-13.5 | -0.3332 | 0.14799 | -0.0086 | -2.2515
-13 | -0.3227 | 0.14303 | -0.0104 | -2.2562
-12.5 | -0.4571 | 0.15242 | 0.0065 | -2.999
-12 | -0.4468 | 0.14505 | 0.0039 | -3.0803
-11.5 | -0.433 | 0.13873 | 0.0013 | -3.1212
-11 | -0.4193 | 0.13229 | -0.0014 | -3.1696
-10.5 | -0.4059 | 0.12577 | -0.0041 | -3.2273
-10 | -0.3928 | 0.11911 | -0.0069 | -3.2978
-8.5 | -0.3568 | 0.09744 | -0.0171 | -3.6617
-8 | -0.3524 | 0.08985 | -0.0206 | -3.9221
-7.5 | -0.3257 | 0.08322 | -0.0283 | -3.9137
-7 | -0.3004 | 0.07643 | -0.0357 | -3.9304
-6.5 | -0.2639 | 0.06824 | -0.0456 | -3.8672
-6 | -0.2196 | 0.05955 | -0.0556 | -3.6877
-5.5 | -0.1712 | 0.04669 | -0.067 | -3.6667
-5 | -0.1128 | 0.0358 | -0.074 | -3.1508
-4.5 | -0.0528 | 0.02575 | -0.0777 | -2.0505
-4 | 0.0075 | 0.01706 | -0.0792 | 0.43962
-3.5 | 0.0625 | 0.01638 | -0.0793 | 3.8156
-3 | 0.1208 | 0.01277 | -0.0798 | 9.4597
-2.5 | 0.1772 | 0.01273 | -0.0802 | 13.9199
-2 | 0.2353 | 0.01141 | -0.0805 | 20.6223
-1.5 | 0.2923 | 0.01041 | -0.0809 | 28.0788
-1 | 0.3485 | 0.01064 | -0.0814 | 32.7538
-0.5 | 0.406 | 0.00979 | -0.0817 | 41.4709
0 | 0.4635 | 0.00896 | -0.082 | 51.7299
0.5 | 0.521 | 0.00851 | -0.0824 | 61.2221
1 | 0.5777 | 0.00858 | -0.0828 | 67.331
2 | 0.6907 | 0.00872 | -0.0835 | 79.2087
2.5 | 0.7464 | 0.00899 | -0.0838 | 83.0256
3 | 0.8011 | 0.00949 | -0.084 | 84.4152
3.5 | 0.8558 | 0.00997 | -0.0841 | 85.8375
4 | 0.9067 | 0.00859 | -0.0839 | 105.553
4.5 | 0.9589 | 0.00955 | -0.0837 | 100.4084
5 | 1.0117 | 0.01035 | -0.0835 | 97.7488
5.5 | 1.0659 | 0.0108 | -0.0835 | 98.6944
6 | 1.1187 | 0.01145 | -0.0832 | 97.7031
6.5 | 1.1714 | 0.01204 | -0.083 | 97.2924
7 | 1.2231 | 0.01271 | -0.0826 | 96.2313
7.5 | 1.2714 | 0.01384 | -0.0817 | 91.8642
8 | 1.3201 | 0.01478 | -0.0809 | 89.3166
8.5 | 1.3668 | 0.01587 | -0.0798 | 86.1248
9 | 1.4127 | 0.0169 | -0.0787 | 83.5917
9.5 | 1.4538 | 0.01835 | -0.0768 | 79.2262
10 | 1.4842 | 0.02062 | -0.0733 | 71.9787
10.5 | 1.5157 | 0.02242 | -0.0701 | 67.6048
11 | 1.5301 | 0.02501 | -0.0642 | 61.1795
11.5 | 1.5264 | 0.02813 | -0.056 | 54.2624
12 | 1.5253 | 0.03189 | -0.05 | 47.83
12.5 | 1.5243 | 0.03634 | -0.0454 | 41.9455
13 | 1.5249 | 0.04111 | -0.0423 | 37.0932
13.5 | 1.5243 | 0.04643 | -0.0406 | 32.8301
14 | 1.5204 | 0.05266 | -0.0403 | 28.872
14.5 | 1.5123 | 0.05995 | -0.0414 | 25.226
15 | 1.4996 | 0.06846 | -0.0435 | 21.9048
15.5 | 1.4839 | 0.07824 | -0.0472 | 18.966
16 | 1.4648 | 0.08892 | -0.0514 | 16.4732

## 49. Re 2M Mach 0.10 (1)
BIGFOIL.COM POLAR EXPORT
goe280
GOE 280 (DAIMLER XI) |  |  |  | Cl Max: | 1.589 | at alpha= | 11 | deg
JavaFoil+Calcfoil stall+Eppler ext transition |  |  |  | L/D Max: | 70.014 | at alpha= | 9.5 | deg
Re: | 2000000 |  |  | Cd Min: | 0.01317 | at alpha= | 0 | deg
Mach: | 0.1 |  |  | Cl=0 at alpha= | -4.8095 | deg
|  |  |  | @ Cl=0.1, Cd= | 0.039054
|  |  |  | @ Cl=0.4, Cd= | 0.025713
|  |  |  | @ Cl=0.6, Cd= | 0.013277
alpha (deg) | Cl | Cd | Cm | Cl/Cd
-17 | -0.243 | 0.16926 | -0.018 | -1.437
-16.5 | -0.255 | 0.16145 | -0.018 | -1.582
-16 | -0.268 | 0.15768 | -0.019 | -1.698
-15.5 | -0.28 | 0.15046 | -0.019 | -1.859
-15 | -0.291 | 0.14165 | -0.02 | -2.058
-14.5 | -0.303 | 0.132 | -0.021 | -2.292
-14 | -0.313 | 0.1244 | -0.021 | -2.514
-13.5 | -0.322 | 0.11682 | -0.022 | -2.752
-13 | -0.329 | 0.10815 | -0.023 | -3.04
-12.5 | -0.334 | 0.10053 | -0.023 | -3.323
-12 | -0.337 | 0.09563 | -0.024 | -3.522
-11.5 | -0.337 | 0.08881 | -0.025 | -3.793
-11 | -0.334 | 0.08374 | -0.026 | -3.985
-10.5 | -0.327 | 0.07772 | -0.026 | -4.208
-10 | -0.317 | 0.07367 | -0.027 | -4.299
-9.5 | -0.302 | 0.06866 | -0.028 | -4.403
-9 | -0.284 | 0.06438 | -0.029 | -4.41
-8.5 | -0.262 | 0.06048 | -0.029 | -4.324
-8 | -0.235 | 0.05744 | -0.028 | -4.094
-7.5 | -0.205 | 0.05461 | -0.029 | -3.762
-7 | -0.173 | 0.05145 | -0.03 | -3.354
-6.5 | -0.137 | 0.04937 | -0.031 | -2.771
-6 | -0.098 | 0.04717 | -0.031 | -2.081
-5.5 | -0.058 | 0.04528 | -0.032 | -1.276
-5 | -0.016 | 0.04341 | -0.033 | -0.376
-4.5 | 0.026 | 0.04175 | -0.034 | 0.624
-4 | 0.069 | 0.04035 | -0.034 | 1.715
-3.5 | 0.113 | 0.03851 | -0.035 | 2.936
-3 | 0.157 | 0.03742 | -0.036 | 4.208
-2.5 | 0.202 | 0.03696 | -0.037 | 5.477
-2 | 0.248 | 0.03621 | -0.038 | 6.843
-1.5 | 0.294 | 0.03568 | -0.039 | 8.226
-1 | 0.34 | 0.0353 | -0.04 | 9.62
-0.5 | 0.476 | 0.01357 | -0.084 | 35.058
0 | 0.537 | 0.01317 | -0.085 | 40.749
0.5 | 0.594 | 0.01326 | -0.086 | 44.771
1 | 0.651 | 0.01342 | -0.087 | 48.505
1.5 | 0.708 | 0.01353 | -0.089 | 52.302
2 | 0.765 | 0.01371 | -0.09 | 55.777
2.5 | 0.822 | 0.01382 | -0.091 | 59.443
3 | 0.879 | 0.01404 | -0.092 | 62.581
3.5 | 0.936 | 0.01437 | -0.093 | 65.106
4 | 0.993 | 0.01654 | -0.094 | 60.045
4.5 | 1.05 | 0.01724 | -0.095 | 60.888
5 | 1.107 | 0.01766 | -0.096 | 62.672
5.5 | 1.163 | 0.01806 | -0.097 | 64.428
6 | 1.22 | 0.01843 | -0.098 | 66.173
6.5 | 1.276 | 0.01885 | -0.099 | 67.682
7 | 1.33 | 0.01924 | -0.1 | 69.118
7.5 | 1.384 | 0.0218 | -0.101 | 63.48
8 | 1.436 | 0.02258 | -0.102 | 63.604
8.5 | 1.482 | 0.02346 | -0.103 | 63.168
9 | 1.518 | 0.02392 | -0.104 | 63.467
9.5 | 1.548 | 0.02211 | -0.105 | 70.014
10 | 1.57 | 0.02585 | -0.105 | 60.738
10.5 | 1.584 | 0.02696 | -0.106 | 58.757
11 | 1.589 | 0.02837 | -0.107 | 56.018
11.5 | 1.585 | 0.02937 | -0.108 | 53.973
12 | 1.533 | 0.03189 | -0.106 | 48.053
12.5 | 1.499 | 0.03422 | -0.106 | 43.817
13 | 1.435 | 0.04017 | -0.103 | 35.739
13.5 | 1.188 | 0.09736 | -0.046 | 12.204
14 | 1.152 | 0.10287 | -0.046 | 11.197
14.5 | 1.111 | 0.10933 | -0.046 | 10.161
15 | 1.066 | 0.11501 | -0.046 | 9.27
15.5 | 1.019 | 0.12385 | -0.046 | 8.226
16 | 0.97 | 0.12981 | -0.046 | 7.47

## 50. Re 2M Mach 0.10 (2)
BIGFOIL.COM POLAR EXPORT
goe280
GOE 280 (DAIMLER XI) |  |  |  | Cl Max: | 1.5188 | at alpha= | 11 | deg
XFOIL ncrit=9 |  |  |  | L/D Max: | 105.812 | at alpha= | 4 | deg
Re: | 2000000 |  |  | Cd Min: | 0.09492 | at alpha= | 16 | deg
Mach: | 0.1 |  |  | Cl=0 at alpha= | -99 | deg
|  |  |  | @ Cl=0.1, Cd= | 0.00898
|  |  |  | @ Cl=0.4, Cd= | 0.00898
|  |  |  | @ Cl=0.6, Cd= | 0.0086183
alpha (deg) | Cl | Cd | Cm | Cl/Cd
0 | 0.4662 | 0.00898 | -0.0824 | 51.9154
0.5 | 0.524 | 0.00853 | -0.0828 | 61.4302
1 | 0.5811 | 0.00859 | -0.0832 | 67.6484
2 | 0.6947 | 0.00876 | -0.0839 | 79.3037
2.5 | 0.7507 | 0.00903 | -0.0842 | 83.134
3 | 0.8058 | 0.00953 | -0.0843 | 84.554
3.5 | 0.8608 | 0.01 | -0.0844 | 86.08
4 | 0.9121 | 0.00862 | -0.0842 | 105.8121
4.5 | 0.9645 | 0.0096 | -0.084 | 100.4688
5 | 1.0177 | 0.01039 | -0.0837 | 97.95
5.5 | 1.0723 | 0.01085 | -0.0837 | 98.8295
6 | 1.1255 | 0.0115 | -0.0834 | 97.8696
6.5 | 1.1785 | 0.01211 | -0.0831 | 97.3163
7 | 1.2305 | 0.0128 | -0.0826 | 96.1328
7.5 | 1.279 | 0.01396 | -0.0816 | 91.6189
8 | 1.3276 | 0.01496 | -0.0806 | 88.7433
8.5 | 1.3743 | 0.01608 | -0.0794 | 85.4664
9 | 1.4203 | 0.01715 | -0.0781 | 82.8163
9.5 | 1.4467 | 0.02007 | -0.0739 | 72.0827
10 | 1.4886 | 0.02113 | -0.0721 | 70.4496
10.5 | 1.5141 | 0.0233 | -0.0677 | 64.9828
11 | 1.5188 | 0.02612 | -0.0602 | 58.147
11.5 | 1.5146 | 0.02969 | -0.0526 | 51.0138
12 | 1.5146 | 0.03374 | -0.0474 | 44.8903
12.5 | 1.5148 | 0.03841 | -0.0433 | 39.4376
13 | 1.5155 | 0.04343 | -0.0407 | 34.8952
13.5 | 1.5133 | 0.0492 | -0.0396 | 30.7581
14 | 1.507 | 0.05597 | -0.0398 | 26.9251
14.5 | 1.4963 | 0.06393 | -0.0416 | 23.4053
15 | 1.4812 | 0.07314 | -0.0443 | 20.2516
15.5 | 1.4631 | 0.08361 | -0.0485 | 17.4991
16 | 1.4417 | 0.09492 | -0.0532 | 15.1886

## 51. Re 2M Mach 0.25 (1)
BIGFOIL.COM POLAR EXPORT
goe280
GOE 280 (DAIMLER XI) |  |  |  | Cl Max: | 1.578 | at alpha= | 10 | deg
JavaFoil+Calcfoil stall+Eppler ext transition |  |  |  | L/D Max: | 70.096 | at alpha= | 9 | deg
Re: | 2000000 |  |  | Cd Min: | 0.01318 | at alpha= | 0 | deg
Mach: | 0.25 |  |  | Cl=0 at alpha= | -4.8068 | deg
|  |  |  | @ Cl=0.1, Cd= | 0.039666
|  |  |  | @ Cl=0.4, Cd= | 0.027403
|  |  |  | @ Cl=0.6, Cd= | 0.013271
alpha (deg) | Cl | Cd | Cm | Cl/Cd
-15 | -0.051 | 0.15094 | -0.022 | -0.34
-14.5 | -0.049 | 0.14253 | -0.022 | -0.343
-14 | -0.047 | 0.13091 | -0.023 | -0.355
-13.5 | -0.118 | 0.12915 | -0.023 | -0.915
-13 | -0.159 | 0.1234 | -0.024 | -1.285
-12.5 | -0.191 | 0.11966 | -0.024 | -1.596
-12 | -0.218 | 0.11621 | -0.024 | -1.876
-11.5 | -0.24 | 0.10518 | -0.025 | -2.284
-11 | -0.257 | 0.09593 | -0.026 | -2.681
-10.5 | -0.268 | 0.08741 | -0.027 | -3.07
-10 | -0.273 | 0.07963 | -0.028 | -3.432
-9.5 | -0.272 | 0.07354 | -0.028 | -3.696
-9 | -0.264 | 0.06797 | -0.029 | -3.881
-8.5 | -0.249 | 0.06293 | -0.03 | -3.964
-8 | -0.229 | 0.05898 | -0.03 | -3.884
-7.5 | -0.203 | 0.05575 | -0.03 | -3.644
-7 | -0.173 | 0.05282 | -0.03 | -3.268
-6.5 | -0.138 | 0.05009 | -0.031 | -2.755
-6 | -0.1 | 0.04767 | -0.032 | -2.088
-5.5 | -0.059 | 0.04568 | -0.033 | -1.285
-5 | -0.017 | 0.04376 | -0.033 | -0.38
-4.5 | 0.027 | 0.04198 | -0.034 | 0.633
-4 | 0.071 | 0.04051 | -0.035 | 1.747
-3.5 | 0.116 | 0.0392 | -0.036 | 2.953
-3 | 0.161 | 0.03789 | -0.037 | 4.259
-2.5 | 0.208 | 0.03698 | -0.038 | 5.615
-2 | 0.254 | 0.03629 | -0.039 | 7.007
-1.5 | 0.301 | 0.03572 | -0.04 | 8.437
-1 | 0.349 | 0.03533 | -0.041 | 9.872
-0.5 | 0.489 | 0.01357 | -0.086 | 35.989
0 | 0.551 | 0.01318 | -0.087 | 41.851
0.5 | 0.61 | 0.01329 | -0.089 | 45.921
1 | 0.669 | 0.01341 | -0.09 | 49.864
1.5 | 0.727 | 0.01352 | -0.091 | 53.766
2 | 0.785 | 0.01365 | -0.092 | 57.564
2.5 | 0.844 | 0.0139 | -0.093 | 60.701
3 | 0.903 | 0.01407 | -0.095 | 64.135
3.5 | 0.961 | 0.01474 | -0.096 | 65.191
4 | 1.019 | 0.01681 | -0.097 | 60.626
4.5 | 1.078 | 0.01754 | -0.098 | 61.42
5 | 1.136 | 0.018 | -0.099 | 63.11
5.5 | 1.194 | 0.01837 | -0.1 | 64.958
6 | 1.251 | 0.01882 | -0.101 | 66.497
6.5 | 1.308 | 0.01926 | -0.102 | 67.904
7 | 1.363 | 0.01975 | -0.103 | 69.02
7.5 | 1.417 | 0.02254 | -0.104 | 62.881
8 | 1.47 | 0.02344 | -0.105 | 62.714
8.5 | 1.514 | 0.02443 | -0.106 | 61.968
9 | 1.545 | 0.02204 | -0.107 | 70.096
9.5 | 1.567 | 0.02318 | -0.107 | 67.604
10 | 1.578 | 0.02731 | -0.108 | 57.77
10.5 | 1.575 | 0.02895 | -0.109 | 54.423
11 | 1.524 | 0.03103 | -0.107 | 49.126
11.5 | 1.48 | 0.03357 | -0.107 | 44.094
12 | 1.185 | 0.09212 | -0.041 | 12.868
12.5 | 1.136 | 0.09048 | -0.046 | 12.554
13 | 1.072 | 0.09656 | -0.046 | 11.105
13.5 | 0.998 | 0.10354 | -0.046 | 9.634
14 | 0.913 | 0.11202 | -0.045 | 8.15
14.5 | 0.82 | 0.12366 | -0.046 | 6.632
15 | 0.721 | 0.13388 | -0.047 | 5.384

## 52. Re 2M Mach 0.25 (2)
BIGFOIL.COM POLAR EXPORT
goe280
GOE 280 (DAIMLER XI) |  |  |  | Cl Max: | 1.4864 | at alpha= | 10 | deg
XFOIL ncrit=9 |  |  |  | L/D Max: | 106.659 | at alpha= | 4 | deg
Re: | 2000000 |  |  | Cd Min: | 0.25793 | at alpha= | -20 | deg
Mach: | 0.25 |  |  | Cl=0 at alpha= | -3.9857 | deg
|  |  |  | @ Cl=0.1, Cd= | 0.017234
|  |  |  | @ Cl=0.4, Cd= | 0.011293
|  |  |  | @ Cl=0.6, Cd= | 0.0087016
alpha (deg) | Cl | Cd | Cm | Cl/Cd
-20 | -0.7158 | 0.25793 | 0.0608 | -2.7752
-19.5 | -0.6964 | 0.25115 | 0.0564 | -2.7728
-19 | -0.6771 | 0.24434 | 0.0521 | -2.7711
-18.5 | -0.658 | 0.23753 | 0.0479 | -2.7702
-18 | -0.6391 | 0.23068 | 0.0438 | -2.7705
-17.5 | -0.6204 | 0.2238 | 0.0398 | -2.7721
-17 | -0.6038 | 0.21671 | 0.0361 | -2.7862
-16.5 | -0.5853 | 0.2103 | 0.0324 | -2.7832
-16 | -0.5669 | 0.20378 | 0.0287 | -2.7819
-15.5 | -0.5489 | 0.1971 | 0.0252 | -2.7849
-15 | -0.5313 | 0.19013 | 0.0218 | -2.7944
-14.5 | -0.5135 | 0.18257 | 0.0183 | -2.8126
-14 | -0.4971 | 0.17529 | 0.0149 | -2.8359
-13.5 | -0.4815 | 0.16826 | 0.0117 | -2.8616
-13 | -0.4662 | 0.16121 | 0.0087 | -2.8919
-12.5 | -0.4543 | 0.15347 | 0.0059 | -2.9602
-12 | -0.4394 | 0.14719 | 0.0032 | -2.9853
-11.5 | -0.4245 | 0.14069 | 0.0005 | -3.0173
-11 | -0.4101 | 0.13408 | -0.0023 | -3.0586
-10.5 | -0.396 | 0.12738 | -0.005 | -3.1088
-10 | -0.3818 | 0.12037 | -0.0079 | -3.1719
-9.5 | -0.3679 | 0.11323 | -0.0112 | -3.2491
-9 | -0.3552 | 0.10615 | -0.0144 | -3.3462
-8.5 | -0.3434 | 0.09896 | -0.0178 | -3.4701
-8 | -0.3355 | 0.0918 | -0.0209 | -3.6547
-7.5 | -0.3106 | 0.08534 | -0.0272 | -3.6396
-7 | -0.294 | 0.07911 | -0.0323 | -3.7163
-6 | -0.2219 | 0.06272 | -0.0523 | -3.5379
-5.5 | -0.1755 | 0.05379 | -0.0618 | -3.2627
-5 | -0.1233 | 0.04306 | -0.0713 | -2.8634
-4.5 | -0.061 | 0.03212 | -0.0781 | -1.8991
-4 | -0.0018 | 0.02641 | -0.0805 | -0.068156
-3.5 | 0.0612 | 0.01832 | -0.082 | 3.3406
-3 | 0.1205 | 0.01666 | -0.0825 | 7.2329
-2.5 | 0.1823 | 0.01339 | -0.083 | 13.6146
-2 | 0.2421 | 0.01258 | -0.0834 | 19.2448
-1.5 | 0.3023 | 0.01085 | -0.0836 | 27.8618
-1 | 0.3611 | 0.0108 | -0.0841 | 33.4352
-0.5 | 0.4203 | 0.01155 | -0.0842 | 36.3896
0 | 0.4809 | 0.00917 | -0.0847 | 52.4427
0.5 | 0.5406 | 0.00868 | -0.085 | 62.2811
1 | 0.5995 | 0.0087 | -0.0853 | 68.908
2.5 | 0.7744 | 0.00927 | -0.0861 | 83.5383
3 | 0.8312 | 0.00979 | -0.0861 | 84.903
3.5 | 0.8886 | 0.01018 | -0.0862 | 87.2888
4 | 0.9418 | 0.00883 | -0.0859 | 106.6591
4.5 | 0.9959 | 0.00983 | -0.0854 | 101.3123
5 | 1.0511 | 0.01062 | -0.085 | 98.9736
5.5 | 1.1077 | 0.01114 | -0.0847 | 99.4345
6 | 1.1628 | 0.01183 | -0.0841 | 98.2925
6.5 | 1.2176 | 0.01253 | -0.0834 | 97.1748
7 | 1.2701 | 0.01349 | -0.0823 | 94.1512
7.5 | 1.32 | 0.0147 | -0.0808 | 89.7959
8 | 1.3681 | 0.01599 | -0.079 | 85.5597
8.5 | 1.414 | 0.01736 | -0.0769 | 81.4516
9 | 1.4558 | 0.01894 | -0.0742 | 76.8638
9.5 | 1.4696 | 0.02239 | -0.0674 | 65.6364
10 | 1.4864 | 0.02469 | -0.061 | 60.2025
10.5 | 1.4818 | 0.02821 | -0.0527 | 52.5275
11 | 1.4789 | 0.03263 | -0.0467 | 45.3233
11.5 | 1.4768 | 0.03775 | -0.0425 | 39.1205
12 | 1.475 | 0.04347 | -0.0398 | 33.9314
12.5 | 1.469 | 0.05023 | -0.0386 | 29.2455
13 | 1.4585 | 0.05805 | -0.039 | 25.1249
13.5 | 1.4429 | 0.06716 | -0.041 | 21.4845
14 | 1.4236 | 0.07752 | -0.0445 | 18.3643
14.5 | 1.4021 | 0.08883 | -0.0492 | 15.7841
15 | 1.378 | 0.1011 | -0.0545 | 13.6301

## 53. Re 2M Mach 0.50 (1)
BIGFOIL.COM POLAR EXPORT
goe280
GOE 280 (DAIMLER XI) |  |  |  | Cl Max: | 1.588 | at alpha= | 8 | deg
JavaFoil+Calcfoil stall+Eppler ext transition |  |  |  | L/D Max: | 67.32 | at alpha= | 7 | deg
Re: | 2000000 |  |  | Cd Min: | 0.01339 | at alpha= | 0 | deg
Mach: | 0.5 |  |  | Cl=0 at alpha= | -4.8111 | deg
|  |  |  | @ Cl=0.1, Cd= | 0.040913
|  |  |  | @ Cl=0.4, Cd= | 0.035708
|  |  |  | @ Cl=0.6, Cd= | 0.015429
alpha (deg) | Cl | Cd | Cm | Cl/Cd
-20 | -0.699 | 0.17721 | -0.018 | -3.945
-19.5 | -0.678 | 0.16451 | -0.018 | -4.123
-19 | -0.657 | 0.15907 | -0.019 | -4.131
-18.5 | -0.636 | 0.15485 | -0.02 | -4.107
-18 | -0.615 | 0.14905 | -0.021 | -4.123
-17.5 | -0.593 | 0.14399 | -0.022 | -4.12
-17 | -0.572 | 0.14011 | -0.023 | -4.08
-16.5 | -0.55 | 0.14304 | -0.023 | -3.843
-16 | -0.528 | 0.13888 | -0.024 | -3.8
-15.5 | -0.506 | 0.12597 | -0.025 | -4.016
-15 | -0.483 | 0.12964 | -0.026 | -3.729
-14.5 | -0.462 | 0.12435 | -0.027 | -3.714
-14 | -0.438 | 0.11701 | -0.027 | -3.747
-13.5 | -0.415 | 0.1144 | -0.026 | -3.63
-13 | -0.393 | 0.11048 | -0.027 | -3.553
-12.5 | -0.37 | 0.10629 | -0.028 | -3.478
-12 | -0.347 | 0.10534 | -0.028 | -3.292
-11.5 | -0.324 | 0.10194 | -0.029 | -3.175
-11 | -0.3 | 0.09732 | -0.03 | -3.086
-10.5 | -0.277 | 0.0931 | -0.031 | -2.974
-10 | -0.253 | 0.09319 | -0.032 | -2.719
-9.5 | -0.23 | 0.08831 | -0.032 | -2.6
-9 | -0.206 | 0.08549 | -0.033 | -2.407
-8.5 | -0.182 | 0.0836 | -0.034 | -2.174
-8 | -0.158 | 0.08143 | -0.035 | -1.935
-7.5 | -0.133 | 0.08137 | -0.035 | -1.638
-7 | -0.109 | 0.07735 | -0.036 | -1.407
-6.5 | -0.084 | 0.0755 | -0.037 | -1.116
-6 | -0.081 | 0.05571 | -0.037 | -1.462
-5.5 | -0.056 | 0.05019 | -0.036 | -1.124
-5 | -0.017 | 0.0464 | -0.037 | -0.365
-4.5 | 0.028 | 0.04384 | -0.038 | 0.638
-4 | 0.076 | 0.0417 | -0.039 | 1.822
-3.5 | 0.126 | 0.04006 | -0.039 | 3.143
-3 | 0.177 | 0.03854 | -0.04 | 4.595
-2.5 | 0.229 | 0.03756 | -0.041 | 6.102
-2 | 0.282 | 0.03679 | -0.042 | 7.664
-1.5 | 0.335 | 0.03616 | -0.044 | 9.265
-1 | 0.388 | 0.03575 | -0.045 | 10.868
-0.5 | 0.442 | 0.03556 | -0.046 | 12.43
0 | 0.616 | 0.01339 | -0.098 | 45.989
0.5 | 0.681 | 0.01354 | -0.099 | 50.323
1 | 0.746 | 0.01368 | -0.101 | 54.554
1.5 | 0.811 | 0.01384 | -0.102 | 58.637
2 | 0.876 | 0.01412 | -0.103 | 62.034
2.5 | 0.941 | 0.01633 | -0.104 | 57.625
3 | 1.005 | 0.01606 | -0.106 | 62.596
3.5 | 1.07 | 0.01643 | -0.107 | 65.102
4 | 1.134 | 0.01819 | -0.108 | 62.32
4.5 | 1.197 | 0.01904 | -0.109 | 62.856
5 | 1.26 | 0.01968 | -0.11 | 63.998
5.5 | 1.322 | 0.0203 | -0.112 | 65.123
6 | 1.383 | 0.02088 | -0.113 | 66.218
6.5 | 1.442 | 0.02151 | -0.114 | 67.011
7 | 1.495 | 0.02221 | -0.115 | 67.32
7.5 | 1.544 | 0.02715 | -0.116 | 56.885
8 | 1.588 | 0.02912 | -0.117 | 54.554
8.5 | 1.551 | 0.03193 | -0.115 | 48.565
9 | 1.429 | 0.03772 | -0.112 | 37.88
9.5 | 0.761 | 0.08244 | -0.047 | 9.227
10 | 0.788 | 0.08522 | -0.047 | 9.25
10.5 | 0.816 | 0.08808 | -0.048 | 9.265
11 | 0.844 | 0.09091 | -0.048 | 9.283
11.5 | 0.872 | 0.09411 | -0.05 | 9.265
12 | 0.9 | 0.09836 | -0.051 | 9.151
12.5 | 0.947 | 0.14135 | -0.078 | 6.7
13 | 0.976 | 0.15259 | -0.079 | 6.398

## 54. Re 2M Mach 0.50 (2)
BIGFOIL.COM POLAR EXPORT
goe280
GOE 280 (DAIMLER XI) |  |  |  | Cl Max: | 1.5011 | at alpha= | 8.5 | deg
XFOIL ncrit=9 |  |  |  | L/D Max: | 102.153 | at alpha= | 5 | deg
Re: | 2000000 |  |  | Cd Min: | 0.27932 | at alpha= | -20 | deg
Mach: | 0.5 |  |  | Cl=0 at alpha= | -3.8992 | deg
|  |  |  | @ Cl=0.1, Cd= | 0.026355
|  |  |  | @ Cl=0.4, Cd= | 0.011966
|  |  |  | @ Cl=0.6, Cd= | 0.0096194
alpha (deg) | Cl | Cd | Cm | Cl/Cd
-20 | -0.7739 | 0.27932 | 0.0696 | -2.7707
-19.5 | -0.75 | 0.27103 | 0.0643 | -2.7672
-19 | -0.7263 | 0.26283 | 0.0591 | -2.7634
-18 | -0.6807 | 0.24655 | 0.0492 | -2.7609
-17.5 | -0.6576 | 0.23885 | 0.0444 | -2.7532
-17 | -0.6344 | 0.23116 | 0.0398 | -2.7444
-16.5 | -0.6114 | 0.22345 | 0.0352 | -2.7362
-16 | -0.5886 | 0.21571 | 0.0308 | -2.7287
-15.5 | -0.5657 | 0.20776 | 0.0265 | -2.7229
-15 | -0.5427 | 0.1996 | 0.0222 | -2.7189
-14.5 | -0.5208 | 0.19156 | 0.018 | -2.7187
-14 | -0.4998 | 0.18361 | 0.0139 | -2.7221
-13.5 | -0.4793 | 0.17587 | 0.01 | -2.7253
-13 | -0.4612 | 0.16812 | 0.0067 | -2.7433
-12.5 | -0.4417 | 0.16111 | 0.0034 | -2.7416
-12 | -0.4223 | 0.15407 | 0.0001 | -2.741
-11.5 | -0.4038 | 0.14683 | -0.0031 | -2.7501
-11 | -0.3857 | 0.13946 | -0.0062 | -2.7657
-10.5 | -0.3676 | 0.13205 | -0.0095 | -2.7838
-10 | -0.3509 | 0.12478 | -0.0126 | -2.8121
-9.5 | -0.3349 | 0.11755 | -0.0158 | -2.849
-9 | -0.3192 | 0.11035 | -0.0189 | -2.8926
-8.5 | -0.3065 | 0.10295 | -0.0217 | -2.9772
-8 | -0.2844 | 0.09665 | -0.0259 | -2.9426
-7.5 | -0.2603 | 0.08969 | -0.031 | -2.9022
-7 | -0.247 | 0.08344 | -0.0336 | -2.9602
-6.5 | -0.2337 | 0.07712 | -0.037 | -3.0303
-6 | -0.2084 | 0.06993 | -0.0447 | -2.9801
-5.5 | -0.1729 | 0.06202 | -0.0542 | -2.7878
-5 | -0.132 | 0.0539 | -0.0637 | -2.449
-4.5 | -0.0765 | 0.04517 | -0.074 | -1.6936
-4 | -0.0132 | 0.03686 | -0.0821 | -0.35811
-3.5 | 0.0523 | 0.03119 | -0.0869 | 1.6768
-3 | 0.1258 | 0.02374 | -0.0909 | 5.2991
-2.5 | 0.196 | 0.01984 | -0.0926 | 9.879
-2 | 0.2685 | 0.01537 | -0.0935 | 17.4691
-1.5 | 0.3376 | 0.01409 | -0.0938 | 23.9603
-1 | 0.409 | 0.01166 | -0.0941 | 35.0772
-0.5 | 0.4776 | 0.01103 | -0.0944 | 43.3001
0 | 0.5465 | 0.01013 | -0.0945 | 53.9487
0.5 | 0.6146 | 0.00948 | -0.0945 | 64.8312
1 | 0.6811 | 0.00936 | -0.0944 | 72.7671
1.5 | 0.7472 | 0.00968 | -0.0943 | 77.1901
2.5 | 0.8792 | 0.01034 | -0.0938 | 85.029
3 | 0.9463 | 0.01063 | -0.0935 | 89.0216
3.5 | 1.0138 | 0.01092 | -0.093 | 92.8388
4.5 | 1.1342 | 0.01115 | -0.0899 | 101.722
5 | 1.2003 | 0.01175 | -0.0885 | 102.1532
5.5 | 1.2643 | 0.01258 | -0.0865 | 100.5008
6 | 1.3272 | 0.0135 | -0.0841 | 98.3111
6.5 | 1.3861 | 0.01473 | -0.0808 | 94.1005
7 | 1.4327 | 0.01682 | -0.0757 | 85.1784
7.5 | 1.4757 | 0.01878 | -0.0699 | 78.5783
8 | 1.4973 | 0.02137 | -0.0614 | 70.0655
8.5 | 1.5011 | 0.0251 | -0.0527 | 59.8048
9 | 1.4958 | 0.03062 | -0.0468 | 48.8504
9.5 | 1.4816 | 0.03868 | -0.0452 | 38.304
10 | 1.4583 | 0.04937 | -0.0476 | 29.5382
10.5 | 1.4271 | 0.06156 | -0.0514 | 23.1823
11 | 1.3921 | 0.07391 | -0.0551 | 18.8351
11.5 | 1.3581 | 0.08624 | -0.0589 | 15.7479
12 | 1.3288 | 0.0985 | -0.0631 | 13.4904
12.5 | 1.3042 | 0.11071 | -0.0678 | 11.7803
13 | 1.2834 | 0.12291 | -0.0729 | 10.4418
13.5 | 1.2655 | 0.13539 | -0.0788 | 9.3471

## 55. Re 3M Mach 0.00 (1)
BIGFOIL.COM POLAR EXPORT
goe280
GOE 280 (DAIMLER XI) |  |  |  | Cl Max: | 1.591 | at alpha= | 11 | deg
JavaFoil+Calcfoil stall+Eppler ext transition |  |  |  | L/D Max: | 73.82 | at alpha= | 9.5 | deg
Re: | 3000000 |  |  | Cd Min: | 0.01302 | at alpha= | 0 | deg
Mach: | 0 |  |  | Cl=0 at alpha= | -4.8095 | deg
|  |  |  | @ Cl=0.1, Cd= | 0.038906
|  |  |  | @ Cl=0.4, Cd= | 0.013235
|  |  |  | @ Cl=0.6, Cd= | 0.013111
alpha (deg) | Cl | Cd | Cm | Cl/Cd
-17.5 | -0.267 | 0.16768 | -0.017 | -1.593
-17 | -0.278 | 0.15986 | -0.018 | -1.738
-16.5 | -0.288 | 0.15283 | -0.018 | -1.887
-16 | -0.299 | 0.14685 | -0.019 | -2.036
-15.5 | -0.309 | 0.13921 | -0.02 | -2.221
-15 | -0.319 | 0.13114 | -0.02 | -2.431
-14.5 | -0.328 | 0.12261 | -0.021 | -2.672
-14 | -0.335 | 0.11682 | -0.022 | -2.872
-13.5 | -0.342 | 0.10956 | -0.022 | -3.121
-13 | -0.347 | 0.10185 | -0.023 | -3.404
-12.5 | -0.35 | 0.09629 | -0.024 | -3.63
-12 | -0.35 | 0.09034 | -0.024 | -3.874
-11.5 | -0.348 | 0.08584 | -0.025 | -4.051
-11 | -0.342 | 0.08009 | -0.026 | -4.275
-10.5 | -0.334 | 0.07576 | -0.027 | -4.406
-10 | -0.322 | 0.07104 | -0.027 | -4.528
-9.5 | -0.306 | 0.06636 | -0.028 | -4.609
-9 | -0.286 | 0.06323 | -0.029 | -4.527
-8.5 | -0.263 | 0.05941 | -0.029 | -4.425
-8 | -0.236 | 0.05648 | -0.029 | -4.175
-7.5 | -0.206 | 0.05316 | -0.029 | -3.868
-7 | -0.172 | 0.05058 | -0.03 | -3.41
-6.5 | -0.137 | 0.04859 | -0.031 | -2.811
-6 | -0.098 | 0.04643 | -0.032 | -2.109
-5.5 | -0.058 | 0.04456 | -0.032 | -1.292
-5 | -0.016 | 0.04282 | -0.033 | -0.38
-4.5 | 0.026 | 0.04121 | -0.034 | 0.63
-4 | 0.069 | 0.03985 | -0.035 | 1.73
-3.5 | 0.113 | 0.03851 | -0.036 | 2.923
-3 | 0.157 | 0.03746 | -0.037 | 4.187
-2.5 | 0.202 | 0.03663 | -0.037 | 5.504
-2 | 0.247 | 0.03591 | -0.038 | 6.871
-1.5 | 0.36 | 0.0132 | -0.081 | 27.301
-1 | 0.417 | 0.01325 | -0.082 | 31.443
-0.5 | 0.473 | 0.01333 | -0.083 | 35.501
0 | 0.534 | 0.01302 | -0.085 | 41.03
0.5 | 0.591 | 0.0131 | -0.086 | 45.111
1 | 0.647 | 0.01317 | -0.087 | 49.164
1.5 | 0.704 | 0.01327 | -0.088 | 53.066
2 | 0.761 | 0.0135 | -0.089 | 56.353
2.5 | 0.818 | 0.01372 | -0.09 | 59.62
3 | 0.874 | 0.01411 | -0.092 | 61.98
3.5 | 0.931 | 0.01595 | -0.093 | 58.391
4 | 0.988 | 0.01584 | -0.094 | 62.383
4.5 | 1.045 | 0.01646 | -0.095 | 63.461
5 | 1.101 | 0.01687 | -0.096 | 65.272
5.5 | 1.158 | 0.01722 | -0.097 | 67.248
6 | 1.214 | 0.01755 | -0.098 | 69.163
6.5 | 1.27 | 0.01793 | -0.099 | 70.828
7 | 1.324 | 0.01832 | -0.1 | 72.253
7.5 | 1.378 | 0.02072 | -0.101 | 66.473
8 | 1.43 | 0.02145 | -0.101 | 66.685
8.5 | 1.476 | 0.02222 | -0.102 | 66.421
9 | 1.513 | 0.02263 | -0.103 | 66.861
9.5 | 1.544 | 0.02091 | -0.104 | 73.82
10 | 1.567 | 0.0244 | -0.105 | 64.231
10.5 | 1.583 | 0.02535 | -0.106 | 62.452
11 | 1.591 | 0.0265 | -0.106 | 60.038
11.5 | 1.591 | 0.02767 | -0.107 | 57.491
12 | 1.582 | 0.02512 | -0.108 | 62.97
12.5 | 1.529 | 0.03102 | -0.106 | 49.275
13 | 1.486 | 0.03444 | -0.105 | 43.139
13.5 | 1.431 | 0.03872 | -0.104 | 36.961
14 | 1.373 | 0.04422 | -0.102 | 31.036
14.5 | 1.318 | 0.04899 | -0.101 | 26.901
15 | 1.251 | 0.05758 | -0.099 | 21.727
15.5 | 1.063 | 0.11843 | -0.047 | 8.974
16 | 1.019 | 0.1252 | -0.047 | 8.141

## 56. Re 3M Mach 0.00 (2)
BIGFOIL.COM POLAR EXPORT
goe280
GOE 280 (DAIMLER XI) |  |  |  | Cl Max: | 1.6423 | at alpha= | 11.5 | deg
XFOIL ncrit=9 |  |  |  | L/D Max: | 113.387 | at alpha= | 4 | deg
Re: | 3000000 |  |  | Cd Min: | 0.25408 | at alpha= | -20 | deg
Mach: | 0 |  |  | Cl=0 at alpha= | -4.0602 | deg
|  |  |  | @ Cl=0.1, Cd= | 0.0096003
|  |  |  | @ Cl=0.4, Cd= | 0.0085154
|  |  |  | @ Cl=0.6, Cd= | 0.0081231
alpha (deg) | Cl | Cd | Cm | Cl/Cd
-20 | -0.7052 | 0.25408 | 0.0591 | -2.7755
-19.5 | -0.6866 | 0.24755 | 0.055 | -2.7736
-19 | -0.6683 | 0.24103 | 0.051 | -2.7727
-18.5 | -0.6503 | 0.23449 | 0.0471 | -2.7733
-18 | -0.6324 | 0.22791 | 0.0433 | -2.7748
-17.5 | -0.6148 | 0.22123 | 0.0395 | -2.779
-17 | -0.5973 | 0.21443 | 0.0358 | -2.7855
-16.5 | -0.5802 | 0.20759 | 0.0322 | -2.7949
-16 | -0.5636 | 0.20066 | 0.0287 | -2.8087
-15.5 | -0.5477 | 0.19364 | 0.0254 | -2.8284
-15 | -0.5348 | 0.18574 | 0.022 | -2.8793
-14.5 | -0.5184 | 0.17978 | 0.0189 | -2.8835
-14 | -0.5025 | 0.17363 | 0.0159 | -2.8941
-13.5 | -0.4868 | 0.16672 | 0.013 | -2.9199
-13 | -0.4721 | 0.15973 | 0.0101 | -2.9556
-12.5 | -0.4585 | 0.15276 | 0.0072 | -3.0014
-12 | -0.445 | 0.14577 | 0.0044 | -3.0528
-11.5 | -0.4322 | 0.1388 | 0.0017 | -3.1138
-11 | -0.4196 | 0.13175 | -0.0011 | -3.1848
-10.5 | -0.4075 | 0.12467 | -0.0039 | -3.2686
-10 | -0.3958 | 0.11754 | -0.0068 | -3.3674
-9 | -0.3789 | 0.10216 | -0.0135 | -3.7089
-8.5 | -0.363 | 0.09682 | -0.0164 | -3.7492
-8 | -0.3419 | 0.09011 | -0.0216 | -3.7943
-7.5 | -0.3326 | 0.08345 | -0.0258 | -3.9856
-7 | -0.3059 | 0.07523 | -0.0352 | -4.0662
-6.5 | -0.2724 | 0.06505 | -0.0472 | -4.1875
-6 | -0.2221 | 0.00864 | -0.0791 | -25.706
-5.5 | -0.1651 | 0.00812 | -0.0793 | -20.3325
-5 | -0.1072 | 0.00867 | -0.0793 | -12.3645
-4.5 | -0.0497 | 0.00937 | -0.0793 | -5.3042
-4 | 0.0068 | 0.00969 | -0.0793 | 0.70175
-3 | 0.1211 | 0.00958 | -0.0799 | 12.6409
-2.5 | 0.1783 | 0.00979 | -0.0802 | 18.2125
-2 | 0.2349 | 0.00977 | -0.0805 | 24.043
-1.5 | 0.2921 | 0.00977 | -0.0809 | 29.8976
-1 | 0.3496 | 0.00913 | -0.0813 | 38.2913
-0.5 | 0.407 | 0.00843 | -0.0818 | 48.28
0 | 0.4647 | 0.00788 | -0.0824 | 58.9721
0.5 | 0.5219 | 0.00791 | -0.0828 | 65.9798
1 | 0.5785 | 0.00807 | -0.0832 | 71.6853
1.5 | 0.6352 | 0.00821 | -0.0835 | 77.3691
2 | 0.6913 | 0.00846 | -0.0839 | 81.7139
2.5 | 0.747 | 0.00882 | -0.0841 | 84.6939
3 | 0.8025 | 0.00919 | -0.0844 | 87.3232
3.5 | 0.8585 | 0.00943 | -0.0846 | 91.0392
4 | 0.9105 | 0.00803 | -0.0847 | 113.3873
4.5 | 0.9618 | 0.00925 | -0.0843 | 103.9784
5 | 1.0169 | 0.00962 | -0.0844 | 105.7069
5.5 | 1.0713 | 0.01009 | -0.0844 | 106.1744
6 | 1.1254 | 0.01052 | -0.0845 | 106.9772
6.5 | 1.1787 | 0.01106 | -0.0843 | 106.5732
7 | 1.2307 | 0.01172 | -0.084 | 105.0085
7.5 | 1.283 | 0.01227 | -0.0838 | 104.564
8 | 1.334 | 0.01293 | -0.0834 | 103.1709
8.5 | 1.3827 | 0.01385 | -0.0827 | 99.8339
9 | 1.427 | 0.01526 | -0.0812 | 93.5125
9.5 | 1.4749 | 0.01602 | -0.0804 | 92.0662
10 | 1.5213 | 0.01685 | -0.0794 | 90.2849
10.5 | 1.567 | 0.01764 | -0.0784 | 88.8322
11 | 1.6094 | 0.01867 | -0.0769 | 86.2025
11.5 | 1.6423 | 0.02041 | -0.0739 | 80.4655
12 | 1.6404 | 0.02415 | -0.0655 | 67.9255
12.5 | 1.6038 | 0.02924 | -0.0535 | 54.8495
13 | 1.6085 | 0.03271 | -0.0493 | 49.1746
13.5 | 1.6115 | 0.03692 | -0.0464 | 43.6484
14 | 1.6045 | 0.04295 | -0.0449 | 37.3574
14.5 | 1.5955 | 0.05018 | -0.0453 | 31.7955
15 | 1.5761 | 0.05953 | -0.0472 | 26.4757
15.5 | 1.5533 | 0.07022 | -0.0504 | 22.1205
16 | 1.5247 | 0.0822 | -0.0544 | 18.5487
16.5 | 1.4978 | 0.09441 | -0.059 | 15.8648

## 57. Re 3M Mach 0.10 (1)
BIGFOIL.COM POLAR EXPORT
goe280
GOE 280 (DAIMLER XI) |  |  |  | Cl Max: | 1.589 | at alpha= | 11 | deg
JavaFoil+Calcfoil stall+Eppler ext transition |  |  |  | L/D Max: | 73.364 | at alpha= | 9.5 | deg
Re: | 3000000 |  |  | Cd Min: | 0.01298 | at alpha= | 0 | deg
Mach: | 0.1 |  |  | Cl=0 at alpha= | -4.8095 | deg
|  |  |  | @ Cl=0.1, Cd= | 0.038884
|  |  |  | @ Cl=0.4, Cd= | 0.013213
|  |  |  | @ Cl=0.6, Cd= | 0.013068
alpha (deg) | Cl | Cd | Cm | Cl/Cd
-17 | -0.243 | 0.16455 | -0.018 | -1.479
-16.5 | -0.256 | 0.15752 | -0.018 | -1.623
-16 | -0.268 | 0.14747 | -0.019 | -1.816
-15.5 | -0.28 | 0.14423 | -0.02 | -1.94
-15 | -0.292 | 0.13448 | -0.02 | -2.168
-14.5 | -0.303 | 0.12741 | -0.021 | -2.375
-14 | -0.313 | 0.11976 | -0.022 | -2.612
-13.5 | -0.322 | 0.11126 | -0.022 | -2.891
-13 | -0.329 | 0.10471 | -0.023 | -3.141
-12.5 | -0.334 | 0.0984 | -0.024 | -3.395
-12 | -0.337 | 0.09228 | -0.024 | -3.651
-11.5 | -0.337 | 0.08627 | -0.025 | -3.906
-11 | -0.334 | 0.08162 | -0.026 | -4.089
-10.5 | -0.327 | 0.0758 | -0.027 | -4.316
-10 | -0.317 | 0.07176 | -0.027 | -4.414
-9.5 | -0.302 | 0.06685 | -0.028 | -4.523
-9 | -0.284 | 0.06345 | -0.029 | -4.476
-8.5 | -0.262 | 0.05971 | -0.029 | -4.382
-8 | -0.235 | 0.05661 | -0.029 | -4.155
-7.5 | -0.206 | 0.05323 | -0.029 | -3.862
-7 | -0.173 | 0.0507 | -0.03 | -3.405
-6.5 | -0.137 | 0.04867 | -0.031 | -2.812
-6 | -0.098 | 0.04649 | -0.032 | -2.113
-5.5 | -0.058 | 0.04461 | -0.033 | -1.295
-5 | -0.016 | 0.04285 | -0.033 | -0.381
-4.5 | 0.026 | 0.04123 | -0.034 | 0.632
-4 | 0.069 | 0.03987 | -0.035 | 1.736
-3.5 | 0.113 | 0.03847 | -0.036 | 2.94
-3 | 0.158 | 0.03748 | -0.037 | 4.204
-2.5 | 0.203 | 0.03664 | -0.037 | 5.528
-2 | 0.248 | 0.03591 | -0.039 | 6.905
-1.5 | 0.362 | 0.01318 | -0.081 | 27.474
-1 | 0.419 | 0.01323 | -0.083 | 31.649
-0.5 | 0.476 | 0.01331 | -0.084 | 35.746
0 | 0.537 | 0.01298 | -0.085 | 41.344
0.5 | 0.594 | 0.01306 | -0.086 | 45.472
1 | 0.651 | 0.01314 | -0.088 | 49.503
1.5 | 0.708 | 0.01327 | -0.089 | 53.343
2 | 0.765 | 0.01345 | -0.09 | 56.859
2.5 | 0.822 | 0.01512 | -0.091 | 54.332
3 | 0.879 | 0.01417 | -0.092 | 62.023
3.5 | 0.936 | 0.01593 | -0.093 | 58.744
4 | 0.993 | 0.0159 | -0.094 | 62.425
4.5 | 1.05 | 0.01653 | -0.095 | 63.522
5 | 1.107 | 0.01693 | -0.096 | 65.347
5.5 | 1.163 | 0.01725 | -0.097 | 67.433
6 | 1.22 | 0.01762 | -0.098 | 69.218
6.5 | 1.276 | 0.018 | -0.099 | 70.859
7 | 1.33 | 0.0184 | -0.1 | 72.283
7.5 | 1.384 | 0.02084 | -0.101 | 66.387
8 | 1.436 | 0.02159 | -0.102 | 66.521
8.5 | 1.482 | 0.02238 | -0.103 | 66.236
9 | 1.518 | 0.02281 | -0.104 | 66.558
9.5 | 1.548 | 0.0211 | -0.105 | 73.364
10 | 1.57 | 0.02455 | -0.105 | 63.954
10.5 | 1.584 | 0.0257 | -0.106 | 61.629
11 | 1.589 | 0.02672 | -0.107 | 59.48
11.5 | 1.585 | 0.0278 | -0.108 | 57.012
12 | 1.572 | 0.02546 | -0.109 | 61.749
12.5 | 1.51 | 0.03181 | -0.106 | 47.472
13 | 1.461 | 0.03553 | -0.105 | 41.112
13.5 | 1.393 | 0.04115 | -0.103 | 33.842
14 | 1.333 | 0.04668 | -0.102 | 28.553
14.5 | 1.27 | 0.05253 | -0.101 | 24.181
15 | 1.066 | 0.11326 | -0.047 | 9.416
15.5 | 1.019 | 0.12086 | -0.047 | 8.431
16 | 0.97 | 0.12596 | -0.047 | 7.7

## 58. Re 3M Mach 0.10 (2)
BIGFOIL.COM POLAR EXPORT
goe280
GOE 280 (DAIMLER XI) |  |  |  | Cl Max: | 1.6398 | at alpha= | 11.5 | deg
XFOIL ncrit=9 |  |  |  | L/D Max: | 113.635 | at alpha= | 4 | deg
Re: | 3000000 |  |  | Cd Min: | 0.25477 | at alpha= | -20 | deg
Mach: | 0.1 |  |  | Cl=0 at alpha= | -4.0554 | deg
|  |  |  | @ Cl=0.1, Cd= | 0.0094684
|  |  |  | @ Cl=0.4, Cd= | 0.0085891
|  |  |  | @ Cl=0.6, Cd= | 0.0081409
alpha (deg) | Cl | Cd | Cm | Cl/Cd
-20 | -0.7072 | 0.25477 | 0.0594 | -2.7758
-19.5 | -0.6884 | 0.24819 | 0.0553 | -2.7737
-19 | -0.6699 | 0.24162 | 0.0513 | -2.7725
-18.5 | -0.6516 | 0.23503 | 0.0473 | -2.7724
-18 | -0.6336 | 0.22841 | 0.0434 | -2.774
-17.5 | -0.6158 | 0.22172 | 0.0396 | -2.7774
-17 | -0.5981 | 0.21489 | 0.0359 | -2.7833
-16.5 | -0.5808 | 0.20802 | 0.0323 | -2.792
-16 | -0.564 | 0.20106 | 0.0288 | -2.8051
-15.5 | -0.5479 | 0.19402 | 0.0254 | -2.8239
-15 | -0.5348 | 0.18608 | 0.022 | -2.874
-14.5 | -0.5182 | 0.1801 | 0.0189 | -2.8773
-14 | -0.5021 | 0.17394 | 0.0159 | -2.8866
-13.5 | -0.4862 | 0.16701 | 0.0129 | -2.9112
-13 | -0.4714 | 0.16 | 0.01 | -2.9463
-12.5 | -0.4576 | 0.15303 | 0.0071 | -2.9903
-12 | -0.4439 | 0.14602 | 0.0043 | -3.04
-11.5 | -0.4309 | 0.13905 | 0.0015 | -3.0989
-11 | -0.4182 | 0.13199 | -0.0013 | -3.1684
-10.5 | -0.4059 | 0.12492 | -0.0041 | -3.2493
-10 | -0.3941 | 0.11779 | -0.007 | -3.3458
-9 | -0.3768 | 0.10243 | -0.0136 | -3.6786
-8.5 | -0.3607 | 0.09709 | -0.0165 | -3.7151
-8 | -0.3394 | 0.09037 | -0.0217 | -3.7557
-7.5 | -0.3312 | 0.08384 | -0.0253 | -3.9504
-7 | -0.3054 | 0.07571 | -0.0346 | -4.0338
-6.5 | -0.2708 | 0.06657 | -0.0454 | -4.0679
-5.5 | -0.1673 | 0.00835 | -0.08 | -20.0359
-5 | -0.1089 | 0.00869 | -0.08 | -12.5316
-4.5 | -0.0506 | 0.00984 | -0.0798 | -5.1423
-4 | 0.0063 | 0.00994 | -0.0798 | 0.6338
-3.5 | 0.0635 | 0.00916 | -0.0802 | 6.9323
-3 | 0.1215 | 0.00965 | -0.0804 | 12.5907
-2.5 | 0.1791 | 0.00986 | -0.0807 | 18.1643
-2 | 0.2361 | 0.00986 | -0.081 | 23.9452
-1.5 | 0.2936 | 0.00979 | -0.0813 | 29.9898
-1 | 0.3515 | 0.00921 | -0.0818 | 38.165
-0.5 | 0.4093 | 0.00847 | -0.0822 | 48.3235
0 | 0.4674 | 0.0079 | -0.0828 | 59.1646
1 | 0.5819 | 0.00809 | -0.0835 | 71.9283
1.5 | 0.6388 | 0.00825 | -0.0839 | 77.4303
2 | 0.6953 | 0.00849 | -0.0843 | 81.8963
2.5 | 0.7513 | 0.00885 | -0.0845 | 84.8927
3 | 0.8073 | 0.00921 | -0.0847 | 87.6547
3.5 | 0.8636 | 0.00945 | -0.085 | 91.3862
4 | 0.9159 | 0.00806 | -0.085 | 113.6352
4.5 | 0.9676 | 0.00928 | -0.0846 | 104.2672
5 | 1.023 | 0.00966 | -0.0847 | 105.9006
5.5 | 1.0778 | 0.01013 | -0.0847 | 106.3968
6 | 1.1323 | 0.01057 | -0.0846 | 107.1239
6.5 | 1.1859 | 0.01113 | -0.0845 | 106.5499
7 | 1.2384 | 0.01179 | -0.0841 | 105.0382
7.5 | 1.2909 | 0.01237 | -0.0838 | 104.3573
8 | 1.3422 | 0.01306 | -0.0833 | 102.7718
8.5 | 1.3903 | 0.01413 | -0.0823 | 98.3935
9 | 1.4356 | 0.01543 | -0.0808 | 93.0395
9.5 | 1.4832 | 0.01628 | -0.0798 | 91.1057
10 | 1.5294 | 0.01718 | -0.0786 | 89.0221
10.5 | 1.5742 | 0.0181 | -0.0773 | 86.9724
11 | 1.6146 | 0.01932 | -0.0753 | 83.5714
11.5 | 1.6398 | 0.02161 | -0.0709 | 75.8815
12 | 1.6201 | 0.02573 | -0.0597 | 62.9654
12.5 | 1.5866 | 0.03146 | -0.05 | 50.4323
13 | 1.5877 | 0.03571 | -0.0464 | 44.4609
13.5 | 1.5853 | 0.04105 | -0.0445 | 38.6188
14 | 1.5747 | 0.04828 | -0.0443 | 32.616
14.5 | 1.5615 | 0.05663 | -0.0457 | 27.5737
15 | 1.5395 | 0.06684 | -0.0483 | 23.0326
15.5 | 1.5157 | 0.07789 | -0.0518 | 19.4595
16 | 1.4891 | 0.08975 | -0.0559 | 16.5916
16.5 | 1.4647 | 0.10163 | -0.0604 | 14.4121

## 59. Re 3M Mach 0.25 (1)
BIGFOIL.COM POLAR EXPORT
goe280
GOE 280 (DAIMLER XI) |  |  |  | Cl Max: | 1.578 | at alpha= | 10 | deg
JavaFoil+Calcfoil stall+Eppler ext transition |  |  |  | L/D Max: | 73.394 | at alpha= | 9 | deg
Re: | 3000000 |  |  | Cd Min: | 0.01291 | at alpha= | 0 | deg
Mach: | 0.25 |  |  | Cl=0 at alpha= | -4.8068 | deg
|  |  |  | @ Cl=0.1, Cd= | 0.039121
|  |  |  | @ Cl=0.4, Cd= | 0.013189
|  |  |  | @ Cl=0.6, Cd= | 0.012985
alpha (deg) | Cl | Cd | Cm | Cl/Cd
-15 | -0.051 | 0.11269 | -0.022 | -0.455
-14.5 | -0.049 | 0.13477 | -0.023 | -0.363
-14 | -0.047 | 0.12498 | -0.023 | -0.372
-13.5 | -0.118 | 0.12355 | -0.023 | -0.957
-13 | -0.159 | 0.12023 | -0.024 | -1.32
-12.5 | -0.191 | 0.11351 | -0.024 | -1.683
-12 | -0.218 | 0.1083 | -0.025 | -2.014
-11.5 | -0.24 | 0.09989 | -0.025 | -2.406
-11 | -0.257 | 0.09185 | -0.026 | -2.801
-10.5 | -0.268 | 0.08345 | -0.027 | -3.216
-10 | -0.273 | 0.0774 | -0.028 | -3.532
-9.5 | -0.272 | 0.07184 | -0.029 | -3.784
-9 | -0.264 | 0.06623 | -0.029 | -3.984
-8.5 | -0.25 | 0.06151 | -0.03 | -4.057
-8 | -0.229 | 0.05741 | -0.03 | -3.991
-7.5 | -0.203 | 0.05416 | -0.03 | -3.752
-7 | -0.173 | 0.05132 | -0.031 | -3.364
-6.5 | -0.138 | 0.04922 | -0.032 | -2.805
-6 | -0.1 | 0.04694 | -0.032 | -2.121
-5.5 | -0.059 | 0.04497 | -0.033 | -1.306
-5 | -0.017 | 0.04316 | -0.034 | -0.385
-4.5 | 0.027 | 0.04143 | -0.035 | 0.642
-4 | 0.071 | 0.04001 | -0.036 | 1.769
-3.5 | 0.116 | 0.03863 | -0.037 | 2.998
-3 | 0.161 | 0.03754 | -0.037 | 4.301
-2.5 | 0.208 | 0.03664 | -0.039 | 5.67
-2 | 0.254 | 0.03596 | -0.039 | 7.075
-1.5 | 0.372 | 0.01315 | -0.084 | 28.276
-1 | 0.43 | 0.01323 | -0.085 | 32.497
-0.5 | 0.489 | 0.01331 | -0.086 | 36.713
0 | 0.551 | 0.01291 | -0.087 | 42.721
0.5 | 0.61 | 0.013 | -0.089 | 46.932
1 | 0.669 | 0.01309 | -0.09 | 51.086
1.5 | 0.727 | 0.01327 | -0.091 | 54.783
2 | 0.785 | 0.01345 | -0.092 | 58.383
2.5 | 0.844 | 0.01372 | -0.093 | 61.497
3 | 0.903 | 0.01418 | -0.095 | 63.646
3.5 | 0.961 | 0.01612 | -0.096 | 59.628
4 | 1.019 | 0.01614 | -0.097 | 63.165
4.5 | 1.078 | 0.0168 | -0.098 | 64.131
5 | 1.136 | 0.01725 | -0.099 | 65.857
5.5 | 1.194 | 0.0176 | -0.1 | 67.837
6 | 1.251 | 0.01801 | -0.101 | 69.492
6.5 | 1.308 | 0.01843 | -0.102 | 70.991
7 | 1.363 | 0.01886 | -0.103 | 72.267
7.5 | 1.417 | 0.02153 | -0.104 | 65.817
8 | 1.47 | 0.0224 | -0.105 | 65.623
8.5 | 1.514 | 0.02332 | -0.106 | 64.916
9 | 1.545 | 0.02105 | -0.107 | 73.394
9.5 | 1.567 | 0.0221 | -0.107 | 70.905
10 | 1.578 | 0.02603 | -0.108 | 60.605
10.5 | 1.575 | 0.02746 | -0.109 | 57.374
11 | 1.559 | 0.02884 | -0.11 | 54.043
11.5 | 1.49 | 0.03125 | -0.108 | 47.661
12 | 1.186 | 0.08919 | -0.042 | 13.291
12.5 | 1.329 | 0.04119 | -0.104 | 32.251
13 | 1.073 | 0.09428 | -0.047 | 11.377
13.5 | 0.998 | 0.10159 | -0.046 | 9.821
14 | 0.913 | 0.10951 | -0.046 | 8.339
14.5 | 0.82 | 0.11815 | -0.046 | 6.943
15 | 0.721 | 0.12969 | -0.048 | 5.56

## 60. Re 3M Mach 0.25 (2)
BIGFOIL.COM POLAR EXPORT
goe280
GOE 280 (DAIMLER XI) |  |  |  | Cl Max: | 1.5767 | at alpha= | 11 | deg
XFOIL ncrit=9 |  |  |  | L/D Max: | 107.592 | at alpha= | 6 | deg
Re: | 3000000 |  |  | Cd Min: | 0.25873 | at alpha= | -20 | deg
Mach: | 0.25 |  |  | Cl=0 at alpha= | -4.01 | deg
|  |  |  | @ Cl=0.1, Cd= | 0.012529
|  |  |  | @ Cl=0.4, Cd= | 0.0093747
|  |  |  | @ Cl=0.6, Cd= | 0.008229
alpha (deg) | Cl | Cd | Cm | Cl/Cd
-20 | -0.7184 | 0.25873 | 0.0612 | -2.7766
-19.5 | -0.6986 | 0.25185 | 0.0569 | -2.7739
-19 | -0.6791 | 0.24502 | 0.0527 | -2.7716
-18.5 | -0.6598 | 0.23819 | 0.0485 | -2.7701
-18 | -0.6407 | 0.23133 | 0.0445 | -2.7696
-17.5 | -0.6219 | 0.22447 | 0.0405 | -2.7705
-17 | -0.6033 | 0.21749 | 0.0366 | -2.7739
-16.5 | -0.5849 | 0.21045 | 0.0328 | -2.7793
-16 | -0.5669 | 0.20334 | 0.0291 | -2.7879
-15.5 | -0.5495 | 0.19615 | 0.0255 | -2.8014
-15 | -0.5352 | 0.18807 | 0.022 | -2.8457
-14.5 | -0.5177 | 0.18195 | 0.0187 | -2.8453
-14 | -0.5004 | 0.17566 | 0.0156 | -2.8487
-13.5 | -0.4835 | 0.16861 | 0.0125 | -2.8676
-13 | -0.4678 | 0.16152 | 0.0094 | -2.8962
-12.5 | -0.4529 | 0.15444 | 0.0065 | -2.9325
-12 | -0.4385 | 0.14741 | 0.0036 | -2.9747
-11.5 | -0.4245 | 0.14036 | 0.0008 | -3.0244
-11 | -0.411 | 0.13328 | -0.0021 | -3.0837
-10.5 | -0.3979 | 0.1262 | -0.0049 | -3.1529
-10 | -0.3852 | 0.11907 | -0.0078 | -3.2351
-9.5 | -0.3729 | 0.11191 | -0.0108 | -3.3321
-9 | -0.3655 | 0.10394 | -0.0142 | -3.5165
-8.5 | -0.3488 | 0.09848 | -0.0171 | -3.5418
-8 | -0.3272 | 0.09164 | -0.0221 | -3.5705
-7.5 | -0.3189 | 0.08527 | -0.0247 | -3.7399
-7 | -0.301 | 0.078 | -0.0315 | -3.859
-6.5 | -0.2725 | 0.06902 | -0.0422 | -3.9481
-6 | -0.231 | 0.0594 | -0.0538 | -3.8889
-5.5 | -0.1775 | 0.0457 | -0.0677 | -3.884
-5 | -0.1196 | 0.03574 | -0.0752 | -3.3464
-4.5 | -0.059 | 0.02564 | -0.0796 | -2.3011
-4 | 0.0012 | 0.01882 | -0.0813 | 0.063762
-3.5 | 0.0624 | 0.01396 | -0.0823 | 4.4699
-3 | 0.1231 | 0.01165 | -0.0828 | 10.5665
-2.5 | 0.1833 | 0.01036 | -0.0832 | 17.6931
-2 | 0.2423 | 0.01048 | -0.0835 | 23.1202
-1.5 | 0.3023 | 0.00992 | -0.0838 | 30.4738
-1 | 0.3622 | 0.00998 | -0.084 | 36.2926
0 | 0.4821 | 0.00806 | -0.085 | 59.8139
0.5 | 0.5415 | 0.00803 | -0.0854 | 67.4346
1 | 0.6003 | 0.00823 | -0.0857 | 72.9405
1.5 | 0.659 | 0.00841 | -0.086 | 78.3591
2 | 0.7174 | 0.00868 | -0.0863 | 82.6498
2.5 | 0.7751 | 0.00908 | -0.0865 | 85.3634
3 | 0.8334 | 0.00935 | -0.0866 | 89.1337
3.5 | 0.8918 | 0.0096 | -0.0868 | 92.8958
4.5 | 0.9995 | 0.00946 | -0.0861 | 105.6554
5 | 1.0571 | 0.00988 | -0.086 | 106.9939
5.5 | 1.114 | 0.01037 | -0.0858 | 107.4253
6 | 1.1706 | 0.01088 | -0.0855 | 107.5919
6.5 | 1.2255 | 0.01161 | -0.0848 | 105.5556
7 | 1.2807 | 0.01224 | -0.0842 | 104.6324
7.5 | 1.3345 | 0.01299 | -0.0833 | 102.7329
8 | 1.3867 | 0.0139 | -0.0821 | 99.7626
8.5 | 1.4312 | 0.01564 | -0.0797 | 91.509
9 | 1.479 | 0.01678 | -0.0778 | 88.1406
9.5 | 1.5203 | 0.0184 | -0.0749 | 82.625
10 | 1.5554 | 0.02028 | -0.0711 | 76.6963
10.5 | 1.5766 | 0.02265 | -0.0654 | 69.6071
11 | 1.5767 | 0.02549 | -0.0567 | 61.8556
11.5 | 1.5656 | 0.02986 | -0.0493 | 52.4313
12 | 1.5406 | 0.0367 | -0.0441 | 41.9782
12.5 | 1.5 | 0.04675 | -0.0414 | 32.0856
13 | 1.4929 | 0.05419 | -0.0417 | 27.5494
13.5 | 1.4796 | 0.06285 | -0.0431 | 23.5418
14 | 1.4615 | 0.07275 | -0.0455 | 20.0893
14.5 | 1.4402 | 0.08363 | -0.0489 | 17.2211
15 | 1.4137 | 0.09578 | -0.0535 | 14.7599
15.5 | 1.3858 | 0.1089 | -0.0592 | 12.7254
16 | 1.358 | 0.12269 | -0.0659 | 11.0685

## 61. Re 3M Mach 0.50 (1)
BIGFOIL.COM POLAR EXPORT
goe280
GOE 280 (DAIMLER XI) |  |  |  | Cl Max: | 1.588 | at alpha= | 8 | deg
JavaFoil+Calcfoil stall+Eppler ext transition |  |  |  | L/D Max: | 70.651 | at alpha= | 7 | deg
Re: | 3000000 |  |  | Cd Min: | 0.0131 | at alpha= | 0 | deg
Mach: | 0.5 |  |  | Cl=0 at alpha= | -4.8111 | deg
|  |  |  | @ Cl=0.1, Cd= | 0.040165
|  |  |  | @ Cl=0.4, Cd= | 0.033913
|  |  |  | @ Cl=0.6, Cd= | 0.013195
alpha (deg) | Cl | Cd | Cm | Cl/Cd
-20 | -0.7 | 0.16927 | -0.018 | -4.134
-19.5 | -0.679 | 0.15923 | -0.019 | -4.263
-19 | -0.658 | 0.15339 | -0.02 | -4.287
-18.5 | -0.637 | 0.14905 | -0.02 | -4.271
-18 | -0.615 | 0.14361 | -0.021 | -4.283
-17.5 | -0.594 | 0.13983 | -0.022 | -4.245
-17 | -0.572 | 0.1343 | -0.023 | -4.259
-16.5 | -0.55 | 0.13648 | -0.024 | -4.03
-16 | -0.528 | 0.13185 | -0.024 | -4.006
-15.5 | -0.506 | 0.12119 | -0.025 | -4.176
-15 | -0.484 | 0.1236 | -0.026 | -3.915
-14.5 | -0.462 | 0.12046 | -0.027 | -3.836
-14 | -0.439 | 0.11277 | -0.028 | -3.893
-13.5 | -0.415 | 0.10873 | -0.027 | -3.822
-13 | -0.393 | 0.10702 | -0.028 | -3.67
-12.5 | -0.37 | 0.10259 | -0.028 | -3.606
-12 | -0.347 | 0.09983 | -0.029 | -3.476
-11.5 | -0.324 | 0.09647 | -0.03 | -3.357
-11 | -0.301 | 0.09395 | -0.031 | -3.199
-10.5 | -0.277 | 0.08963 | -0.031 | -3.092
-10 | -0.254 | 0.08799 | -0.032 | -2.881
-9.5 | -0.23 | 0.08323 | -0.033 | -2.761
-9 | -0.206 | 0.08037 | -0.034 | -2.562
-8.5 | -0.182 | 0.07836 | -0.035 | -2.321
-8 | -0.158 | 0.07571 | -0.035 | -2.083
-7.5 | -0.133 | 0.076 | -0.036 | -1.755
-7 | -0.109 | 0.07463 | -0.037 | -1.46
-6.5 | -0.084 | 0.07278 | -0.038 | -1.159
-6 | -0.081 | 0.05307 | -0.037 | -1.535
-5.5 | -0.056 | 0.04879 | -0.037 | -1.156
-5 | -0.017 | 0.04541 | -0.037 | -0.373
-4.5 | 0.028 | 0.04304 | -0.038 | 0.65
-4 | 0.076 | 0.04089 | -0.039 | 1.858
-3.5 | 0.126 | 0.03938 | -0.04 | 3.198
-3 | 0.177 | 0.03822 | -0.041 | 4.635
-2.5 | 0.229 | 0.03718 | -0.042 | 6.168
-2 | 0.282 | 0.03643 | -0.043 | 7.742
-1.5 | 0.335 | 0.03582 | -0.044 | 9.358
-1 | 0.389 | 0.03546 | -0.046 | 10.962
-0.5 | 0.545 | 0.01352 | -0.096 | 40.331
0 | 0.616 | 0.0131 | -0.098 | 47.03
0.5 | 0.681 | 0.01322 | -0.099 | 51.549
1 | 0.746 | 0.01333 | -0.101 | 55.974
1.5 | 0.811 | 0.01364 | -0.102 | 59.464
2 | 0.876 | 0.0139 | -0.103 | 63.026
2.5 | 0.941 | 0.01449 | -0.104 | 64.952
3 | 1.005 | 0.01555 | -0.106 | 64.678
3.5 | 1.07 | 0.01576 | -0.107 | 67.876
4 | 1.134 | 0.01741 | -0.108 | 65.101
4.5 | 1.197 | 0.0182 | -0.109 | 65.779
5 | 1.26 | 0.01879 | -0.11 | 67.056
5.5 | 1.322 | 0.01935 | -0.112 | 68.318
6 | 1.383 | 0.01988 | -0.113 | 69.562
6.5 | 1.442 | 0.02044 | -0.114 | 70.517
7 | 1.495 | 0.02116 | -0.115 | 70.651
7.5 | 1.544 | 0.02582 | -0.116 | 59.817
8 | 1.588 | 0.02769 | -0.117 | 57.367
8.5 | 1.558 | 0.03002 | -0.115 | 51.912
9 | 1.451 | 0.03427 | -0.114 | 42.326
9.5 | 0.761 | 0.07988 | -0.048 | 9.525
10 | 0.789 | 0.08128 | -0.048 | 9.701
10.5 | 0.816 | 0.08414 | -0.049 | 9.701
11 | 0.844 | 0.08775 | -0.049 | 9.62
11.5 | 0.872 | 0.09157 | -0.051 | 9.524
12 | 0.918 | 0.12532 | -0.077 | 7.321
12.5 | 0.948 | 0.13379 | -0.079 | 7.083
13 | 0.977 | 0.14556 | -0.08 | 6.71

## 62. Re 3M Mach 0.50 (2)
BIGFOIL.COM POLAR EXPORT
goe280
GOE 280 (DAIMLER XI) |  |  |  | Cl Max: | 1.5326 | at alpha= | 8 | deg
XFOIL ncrit=9 |  |  |  | L/D Max: | 110.594 | at alpha= | 5 | deg
Re: | 3000000 |  |  | Cd Min: | 0.28031 | at alpha= | -20 | deg
Mach: | 0.5 |  |  | Cl=0 at alpha= | -3.8923 | deg
|  |  |  | @ Cl=0.1, Cd= | 0.024717
|  |  |  | @ Cl=0.4, Cd= | 0.010909
|  |  |  | @ Cl=0.6, Cd= | 0.0087399
alpha (deg) | Cl | Cd | Cm | Cl/Cd
-20 | -0.7766 | 0.28031 | 0.0701 | -2.7705
-19.5 | -0.7522 | 0.27174 | 0.065 | -2.7681
-19 | -0.7282 | 0.26345 | 0.0598 | -2.7641
-18.5 | -0.7045 | 0.25527 | 0.0547 | -2.7598
-18 | -0.6808 | 0.24713 | 0.0497 | -2.7548
-17.5 | -0.6574 | 0.23903 | 0.0449 | -2.7503
-17 | -0.6342 | 0.23096 | 0.0402 | -2.7459
-16.5 | -0.6113 | 0.22295 | 0.0356 | -2.7419
-16 | -0.5887 | 0.21496 | 0.0311 | -2.7386
-15.5 | -0.5663 | 0.20691 | 0.0268 | -2.7369
-15 | -0.5458 | 0.19845 | 0.0225 | -2.7503
-14.5 | -0.5243 | 0.19133 | 0.0185 | -2.7403
-14 | -0.5028 | 0.18415 | 0.0147 | -2.7304
-13.5 | -0.4811 | 0.17617 | 0.0109 | -2.7309
-13 | -0.4608 | 0.16847 | 0.0072 | -2.7352
-12.5 | -0.4416 | 0.1609 | 0.0037 | -2.7446
-12 | -0.4229 | 0.1534 | 0.0003 | -2.7568
-11.5 | -0.4049 | 0.14595 | -0.0029 | -2.7742
-11 | -0.3876 | 0.13856 | -0.006 | -2.7973
-10.5 | -0.3708 | 0.1312 | -0.0091 | -2.8262
-10 | -0.3546 | 0.12388 | -0.0121 | -2.8624
-9.5 | -0.341 | 0.11649 | -0.0151 | -2.9273
-9 | -0.3236 | 0.10999 | -0.0181 | -2.9421
-8.5 | -0.2996 | 0.10285 | -0.023 | -2.913
-8 | -0.2863 | 0.096 | -0.0254 | -2.9823
-7.5 | -0.2727 | 0.08947 | -0.0278 | -3.0479
-7 | -0.2577 | 0.0829 | -0.0311 | -3.1086
-6.5 | -0.2463 | 0.07632 | -0.0347 | -3.2272
-6 | -0.22 | 0.06877 | -0.0433 | -3.1991
-5.5 | -0.1828 | 0.06057 | -0.054 | -3.018
-5 | -0.1361 | 0.0516 | -0.0655 | -2.6376
-4.5 | -0.0788 | 0.04305 | -0.0757 | -1.8304
-4 | -0.0152 | 0.03646 | -0.0823 | -0.4169
-3.5 | 0.0554 | 0.02793 | -0.0886 | 1.9835
-3 | 0.1255 | 0.02288 | -0.0912 | 5.4851
-2.5 | 0.1976 | 0.01724 | -0.0931 | 11.4617
-2 | 0.2691 | 0.01407 | -0.0938 | 19.1258
-1.5 | 0.3396 | 0.01229 | -0.0942 | 27.6322
-1 | 0.41 | 0.01068 | -0.0945 | 38.3895
0 | 0.5479 | 0.00901 | -0.0948 | 60.8102
0.5 | 0.6154 | 0.00866 | -0.0949 | 71.0624
1 | 0.682 | 0.0089 | -0.0949 | 76.6292
1.5 | 0.7489 | 0.00918 | -0.0949 | 81.5795
2 | 0.8152 | 0.00956 | -0.0947 | 85.272
2.5 | 0.8831 | 0.00974 | -0.0946 | 90.6674
3 | 0.9515 | 0.00994 | -0.0944 | 95.7243
3.5 | 1.0197 | 0.0102 | -0.094 | 99.9706
4 | 1.083 | 0.01109 | -0.0928 | 97.6555
4.5 | 1.1431 | 0.01035 | -0.0913 | 110.4444
5 | 1.2099 | 0.01094 | -0.09 | 110.5941
5.5 | 1.2762 | 0.0116 | -0.0883 | 110.0172
6 | 1.3411 | 0.01243 | -0.0861 | 107.8922
6.5 | 1.4011 | 0.01366 | -0.0829 | 102.5695
7 | 1.4579 | 0.01508 | -0.0789 | 96.6777
7.5 | 1.5057 | 0.01699 | -0.0736 | 88.6227
8 | 1.5326 | 0.01971 | -0.0657 | 77.7575
8.5 | 1.5274 | 0.02346 | -0.0548 | 65.1066
9 | 1.5184 | 0.02881 | -0.0476 | 52.7039
9.5 | 1.5009 | 0.03673 | -0.0452 | 40.8631
10 | 1.4777 | 0.04717 | -0.0471 | 31.3271
10.5 | 1.4534 | 0.05854 | -0.0503 | 24.8275
11 | 1.4199 | 0.0707 | -0.0538 | 20.0835
11.5 | 1.3843 | 0.08311 | -0.0576 | 16.6562
12 | 1.353 | 0.09549 | -0.0618 | 14.169
12.5 | 1.3252 | 0.10797 | -0.0665 | 12.2738
13 | 1.3013 | 0.12055 | -0.0717 | 10.7947

## 63. Re 4M Mach 0.00 (1)
BIGFOIL.COM POLAR EXPORT
goe280
GOE 280 (DAIMLER XI) |  |  |  | Cl Max: | 1.591 | at alpha= | 11 | deg
JavaFoil+Calcfoil stall+Eppler ext transition |  |  |  | L/D Max: | 76.242 | at alpha= | 9.5 | deg
Re: | 4000000 |  |  | Cd Min: | 0.01281 | at alpha= | 0 | deg
Mach: | 0 |  |  | Cl=0 at alpha= | -4.8095 | deg
|  |  |  | @ Cl=0.1, Cd= | 0.038643
|  |  |  | @ Cl=0.4, Cd= | 0.013122
|  |  |  | @ Cl=0.6, Cd= | 0.01291
alpha (deg) | Cl | Cd | Cm | Cl/Cd
-17.5 | -0.267 | 0.16179 | -0.017 | -1.651
-17 | -0.278 | 0.15816 | -0.018 | -1.757
-16.5 | -0.289 | 0.15036 | -0.018 | -1.919
-16 | -0.299 | 0.14177 | -0.019 | -2.109
-15.5 | -0.309 | 0.13562 | -0.02 | -2.28
-15 | -0.319 | 0.12575 | -0.02 | -2.536
-14.5 | -0.328 | 0.11879 | -0.021 | -2.759
-14 | -0.336 | 0.11335 | -0.022 | -2.96
-13.5 | -0.342 | 0.10696 | -0.022 | -3.197
-13 | -0.347 | 0.10011 | -0.023 | -3.464
-12.5 | -0.35 | 0.09521 | -0.024 | -3.671
-12 | -0.35 | 0.08943 | -0.024 | -3.914
-11.5 | -0.348 | 0.08367 | -0.025 | -4.156
-11 | -0.342 | 0.0794 | -0.026 | -4.313
-10.5 | -0.334 | 0.07414 | -0.027 | -4.503
-10 | -0.322 | 0.07029 | -0.027 | -4.577
-9.5 | -0.306 | 0.06614 | -0.028 | -4.624
-9 | -0.286 | 0.06229 | -0.029 | -4.596
-8.5 | -0.263 | 0.05884 | -0.029 | -4.469
-8 | -0.236 | 0.05587 | -0.029 | -4.222
-7.5 | -0.206 | 0.05305 | -0.03 | -3.878
-7 | -0.173 | 0.0505 | -0.031 | -3.416
-6.5 | -0.137 | 0.04811 | -0.031 | -2.839
-6 | -0.098 | 0.04607 | -0.032 | -2.126
-5.5 | -0.058 | 0.04415 | -0.033 | -1.305
-5 | -0.016 | 0.04242 | -0.034 | -0.383
-4.5 | 0.026 | 0.04078 | -0.035 | 0.637
-4 | 0.069 | 0.03946 | -0.035 | 1.748
-3.5 | 0.113 | 0.0383 | -0.036 | 2.941
-3 | 0.157 | 0.03727 | -0.037 | 4.21
-2.5 | 0.202 | 0.03714 | -0.038 | 5.43
-2 | 0.304 | 0.01301 | -0.08 | 23.396
-1.5 | 0.36 | 0.01308 | -0.081 | 27.549
-1 | 0.417 | 0.01314 | -0.082 | 31.714
-0.5 | 0.473 | 0.01319 | -0.083 | 35.883
0 | 0.534 | 0.01281 | -0.085 | 41.678
0.5 | 0.591 | 0.0129 | -0.086 | 45.822
1 | 0.647 | 0.01296 | -0.087 | 49.943
1.5 | 0.704 | 0.01318 | -0.088 | 53.429
2 | 0.761 | 0.01343 | -0.089 | 56.646
2.5 | 0.818 | 0.01379 | -0.09 | 59.304
3 | 0.874 | 0.01395 | -0.092 | 62.669
3.5 | 0.931 | 0.01586 | -0.093 | 58.714
4 | 0.988 | 0.01547 | -0.094 | 63.879
4.5 | 1.045 | 0.01605 | -0.095 | 65.099
5 | 1.101 | 0.01642 | -0.096 | 67.073
5.5 | 1.158 | 0.01671 | -0.097 | 69.28
6 | 1.214 | 0.01707 | -0.098 | 71.124
6.5 | 1.27 | 0.01742 | -0.099 | 72.869
7 | 1.324 | 0.0178 | -0.1 | 74.401
7.5 | 1.378 | 0.0201 | -0.101 | 68.527
8 | 1.43 | 0.0208 | -0.101 | 68.774
8.5 | 1.476 | 0.02153 | -0.102 | 68.548
9 | 1.513 | 0.02193 | -0.103 | 68.991
9.5 | 1.544 | 0.02025 | -0.104 | 76.242
10 | 1.567 | 0.02351 | -0.105 | 66.667
10.5 | 1.583 | 0.02451 | -0.106 | 64.602
11 | 1.591 | 0.02557 | -0.106 | 62.239
11.5 | 1.591 | 0.02662 | -0.107 | 59.754
12 | 1.582 | 0.02434 | -0.108 | 64.988
12.5 | 1.565 | 0.0252 | -0.109 | 62.079
13 | 1.494 | 0.03258 | -0.106 | 45.861
13.5 | 1.449 | 0.03541 | -0.106 | 40.912
14 | 1.383 | 0.04097 | -0.103 | 33.749
14.5 | 1.329 | 0.04517 | -0.103 | 29.412
15 | 1.267 | 0.05162 | -0.101 | 24.541
15.5 | 1.198 | 0.06078 | -0.099 | 19.708
16 | 1.132 | 0.07053 | -0.097 | 16.05

## 64. Re 4M Mach 0.00 (2)
BIGFOIL.COM POLAR EXPORT
goe280
GOE 280 (DAIMLER XI) |  |  |  | Cl Max: | 1.7487 | at alpha= | 14 | deg
XFOIL ncrit=9 |  |  |  | L/D Max: | 113.404 | at alpha= | 6 | deg
Re: | 4000000 |  |  | Cd Min: | 0.25304 | at alpha= | -20 | deg
Mach: | 0 |  |  | Cl=0 at alpha= | -4.0478 | deg
|  |  |  | @ Cl=0.1, Cd= | 0.0081514
|  |  |  | @ Cl=0.4, Cd= | 0.0079195
|  |  |  | @ Cl=0.6, Cd= | 0.007917
alpha (deg) | Cl | Cd | Cm | Cl/Cd
-20 | -0.706 | 0.25304 | 0.0592 | -2.7901
-19.5 | -0.688 | 0.24708 | 0.0551 | -2.7845
-19 | -0.67 | 0.24095 | 0.0511 | -2.7807
-18.5 | -0.652 | 0.23469 | 0.0472 | -2.7781
-18 | -0.6343 | 0.22829 | 0.0434 | -2.7785
-17.5 | -0.6163 | 0.22162 | 0.0397 | -2.7809
-17 | -0.5985 | 0.21485 | 0.0361 | -2.7857
-16.5 | -0.5812 | 0.20802 | 0.0325 | -2.794
-16 | -0.5645 | 0.2011 | 0.029 | -2.8071
-15.5 | -0.5485 | 0.19412 | 0.0257 | -2.8256
-15 | -0.5329 | 0.18695 | 0.0224 | -2.8505
-14.5 | -0.5215 | 0.17811 | 0.019 | -2.928
-14 | -0.506 | 0.17209 | 0.0161 | -2.9403
-13.5 | -0.4906 | 0.16584 | 0.0132 | -2.9583
-13 | -0.4756 | 0.15943 | 0.0103 | -2.9831
-12.5 | -0.4615 | 0.15284 | 0.0076 | -3.0195
-12 | -0.4476 | 0.14595 | 0.0048 | -3.0668
-11.5 | -0.4338 | 0.13892 | 0.0021 | -3.1227
-11 | -0.4207 | 0.13192 | -0.0007 | -3.1891
-10.5 | -0.4083 | 0.1249 | -0.0035 | -3.269
-10 | -0.3964 | 0.11783 | -0.0064 | -3.3642
-9.5 | -0.3879 | 0.11026 | -0.0096 | -3.518
-9 | -0.3815 | 0.10173 | -0.0133 | -3.7501
-8 | -0.3556 | 0.08937 | -0.0199 | -3.979
-7.5 | -0.3399 | 0.08356 | -0.0246 | -4.0677
-7 | -0.3171 | 0.05947 | -0.0524 | -5.3321
-6.5 | -0.2809 | 0.00864 | -0.0785 | -32.5116
-6 | -0.224 | 0.0078 | -0.0788 | -28.7179
-5.5 | -0.1668 | 0.00733 | -0.0791 | -22.7558
-5 | -0.1092 | 0.00742 | -0.0792 | -14.717
-4.5 | -0.052 | 0.00794 | -0.0792 | -6.5491
-4 | 0.0055 | 0.00827 | -0.0794 | 0.66505
-3.5 | 0.063 | 0.00785 | -0.0798 | 8.0255
-3 | 0.1207 | 0.00832 | -0.08 | 14.5072
-2.5 | 0.1776 | 0.00884 | -0.0803 | 20.0905
-2 | 0.2348 | 0.0089 | -0.0807 | 26.382
-1.5 | 0.2924 | 0.0087 | -0.0811 | 33.6092
-1 | 0.3499 | 0.00825 | -0.0815 | 42.4121
-0.5 | 0.4075 | 0.00787 | -0.082 | 51.7789
0.5 | 0.5221 | 0.00766 | -0.083 | 68.1593
1 | 0.5789 | 0.00785 | -0.0834 | 73.7452
1.5 | 0.6356 | 0.00803 | -0.0838 | 79.1532
2 | 0.6919 | 0.00827 | -0.0841 | 83.6638
2.5 | 0.7477 | 0.00865 | -0.0844 | 86.4393
3 | 0.8041 | 0.00884 | -0.0847 | 90.9615
3.5 | 0.8603 | 0.00906 | -0.085 | 94.9558
4 | 0.9142 | 0.00971 | -0.085 | 94.1504
4.5 | 0.965 | 0.0088 | -0.0849 | 109.6591
5 | 1.0201 | 0.00918 | -0.085 | 111.122
5.5 | 1.0751 | 0.00955 | -0.0851 | 112.5759
6 | 1.1295 | 0.00996 | -0.0852 | 113.4036
6.5 | 1.1827 | 0.01055 | -0.0851 | 112.1043
7 | 1.2364 | 0.01096 | -0.0851 | 112.8102
7.5 | 1.2892 | 0.01144 | -0.085 | 112.6923
8 | 1.3386 | 0.01242 | -0.0843 | 107.7778
8.5 | 1.3896 | 0.01302 | -0.0839 | 106.7281
9 | 1.4395 | 0.01371 | -0.0834 | 104.9964
9.5 | 1.4883 | 0.01444 | -0.0828 | 103.0679
10 | 1.5369 | 0.0151 | -0.0821 | 101.7815
10.5 | 1.5847 | 0.01574 | -0.0815 | 100.6798
11 | 1.6189 | 0.01782 | -0.0785 | 90.8474
11.5 | 1.659 | 0.01899 | -0.0766 | 87.3618
12 | 1.6951 | 0.02031 | -0.0741 | 83.4613
12.5 | 1.7239 | 0.0219 | -0.0705 | 78.7169
13 | 1.741 | 0.02372 | -0.0651 | 73.398
13.5 | 1.7466 | 0.02603 | -0.0584 | 67.0995
14 | 1.7487 | 0.02919 | -0.0529 | 59.9075
14.5 | 1.7479 | 0.03318 | -0.0487 | 52.6793
15 | 1.739 | 0.03873 | -0.046 | 44.9006
15.5 | 1.7256 | 0.04595 | -0.0455 | 37.5539
16 | 1.6999 | 0.05584 | -0.0472 | 30.4423
16.5 | 1.6708 | 0.06736 | -0.0508 | 24.804
17 | 1.6206 | 0.08295 | -0.0563 | 19.5371
17.5 | 1.5704 | 0.09914 | -0.0625 | 15.8402
18 | 1.5147 | 0.11696 | -0.0697 | 12.9506
18.5 | 1.4745 | 0.13249 | -0.0766 | 11.1291
19 | 1.4363 | 0.14809 | -0.0841 | 9.6988

## 65. Re 4M Mach 0.10 (1)
BIGFOIL.COM POLAR EXPORT
goe280
GOE 280 (DAIMLER XI) |  |  |  | Cl Max: | 1.589 | at alpha= | 11 | deg
JavaFoil+Calcfoil stall+Eppler ext transition |  |  |  | L/D Max: | 75.657 | at alpha= | 9.5 | deg
Re: | 4000000 |  |  | Cd Min: | 0.01277 | at alpha= | 0 | deg
Mach: | 0.1 |  |  | Cl=0 at alpha= | -4.8095 | deg
|  |  |  | @ Cl=0.1, Cd= | 0.038632
|  |  |  | @ Cl=0.4, Cd= | 0.0131
|  |  |  | @ Cl=0.6, Cd= | 0.012864
alpha (deg) | Cl | Cd | Cm | Cl/Cd
-17 | -0.243 | 0.1589 | -0.018 | -1.532
-16.5 | -0.256 | 0.15173 | -0.019 | -1.685
-16 | -0.268 | 0.14558 | -0.019 | -1.84
-15.5 | -0.28 | 0.13855 | -0.02 | -2.02
-15 | -0.292 | 0.13046 | -0.02 | -2.236
-14.5 | -0.303 | 0.12459 | -0.021 | -2.43
-14 | -0.313 | 0.11529 | -0.022 | -2.713
-13.5 | -0.322 | 0.11043 | -0.022 | -2.913
-13 | -0.329 | 0.10239 | -0.023 | -3.212
-12.5 | -0.334 | 0.09696 | -0.024 | -3.446
-12 | -0.337 | 0.09125 | -0.025 | -3.693
-11.5 | -0.337 | 0.08547 | -0.025 | -3.943
-11 | -0.334 | 0.07968 | -0.026 | -4.19
-10.5 | -0.327 | 0.07516 | -0.027 | -4.353
-10 | -0.317 | 0.07108 | -0.027 | -4.456
-9.5 | -0.302 | 0.06663 | -0.028 | -4.539
-9 | -0.284 | 0.06256 | -0.029 | -4.54
-8.5 | -0.262 | 0.05844 | -0.03 | -4.478
-8 | -0.235 | 0.05558 | -0.029 | -4.233
-7.5 | -0.206 | 0.0531 | -0.03 | -3.872
-7 | -0.173 | 0.05067 | -0.031 | -3.408
-6.5 | -0.137 | 0.0482 | -0.032 | -2.84
-6 | -0.098 | 0.04614 | -0.032 | -2.129
-5.5 | -0.058 | 0.04424 | -0.033 | -1.306
-5 | -0.016 | 0.0425 | -0.034 | -0.384
-4.5 | 0.026 | 0.04078 | -0.035 | 0.639
-4 | 0.069 | 0.03947 | -0.035 | 1.755
-3.5 | 0.113 | 0.03828 | -0.036 | 2.956
-3 | 0.158 | 0.03727 | -0.037 | 4.229
-2.5 | 0.203 | 0.0372 | -0.038 | 5.447
-2 | 0.306 | 0.013 | -0.08 | 23.514
-1.5 | 0.362 | 0.01306 | -0.081 | 27.729
-1 | 0.419 | 0.01312 | -0.083 | 31.925
-0.5 | 0.476 | 0.01317 | -0.084 | 36.133
0 | 0.537 | 0.01277 | -0.085 | 42.02
0.5 | 0.594 | 0.01285 | -0.086 | 46.224
1 | 0.651 | 0.01298 | -0.088 | 50.127
1.5 | 0.708 | 0.01317 | -0.089 | 53.727
2 | 0.765 | 0.01338 | -0.09 | 57.161
2.5 | 0.822 | 0.01373 | -0.091 | 59.849
3 | 0.879 | 0.01393 | -0.092 | 63.078
3.5 | 0.936 | 0.01417 | -0.093 | 66.037
4 | 0.993 | 0.01551 | -0.094 | 64.025
4.5 | 1.05 | 0.01611 | -0.095 | 65.173
5 | 1.107 | 0.01648 | -0.096 | 67.157
5.5 | 1.163 | 0.01678 | -0.097 | 69.336
6 | 1.22 | 0.01716 | -0.098 | 71.081
6.5 | 1.276 | 0.0175 | -0.099 | 72.913
7 | 1.33 | 0.01787 | -0.1 | 74.445
7.5 | 1.384 | 0.02021 | -0.101 | 68.456
8 | 1.436 | 0.02092 | -0.102 | 68.651
8.5 | 1.482 | 0.02168 | -0.103 | 68.365
9 | 1.518 | 0.02206 | -0.104 | 68.833
9.5 | 1.548 | 0.02046 | -0.105 | 75.657
10 | 1.57 | 0.02376 | -0.105 | 66.069
10.5 | 1.584 | 0.02484 | -0.106 | 63.764
11 | 1.589 | 0.02578 | -0.107 | 61.63
11.5 | 1.585 | 0.02702 | -0.108 | 58.667
12 | 1.572 | 0.02447 | -0.109 | 64.238
12.5 | 1.517 | 0.03026 | -0.107 | 50.131
13 | 1.469 | 0.03349 | -0.106 | 43.863
13.5 | 1.412 | 0.03728 | -0.105 | 37.869
14 | 1.344 | 0.04317 | -0.103 | 31.119
14.5 | 1.283 | 0.04796 | -0.102 | 26.742
15 | 1.211 | 0.05607 | -0.1 | 21.591
15.5 | 1.019 | 0.11884 | -0.047 | 8.576
16 | 0.97 | 0.12484 | -0.047 | 7.771

## 66. Re 4M Mach 0.10 (2)
BIGFOIL.COM POLAR EXPORT
goe280
GOE 280 (DAIMLER XI) |  |  |  | Cl Max: | 1.7182 | at alpha= | 13.5 | deg
XFOIL ncrit=9 |  |  |  | L/D Max: | 113.536 | at alpha= | 6 | deg
Re: | 4000000 |  |  | Cd Min: | 0.25375 | at alpha= | -20 | deg
Mach: | 0.1 |  |  | Cl=0 at alpha= | -4.0422 | deg
|  |  |  | @ Cl=0.1, Cd= | 0.0082027
|  |  |  | @ Cl=0.4, Cd= | 0.0079677
|  |  |  | @ Cl=0.6, Cd= | 0.007933
alpha (deg) | Cl | Cd | Cm | Cl/Cd
-20 | -0.708 | 0.25375 | 0.0596 | -2.7901
-19.5 | -0.6897 | 0.24774 | 0.0554 | -2.784
-19 | -0.6715 | 0.24157 | 0.0514 | -2.7797
-18.5 | -0.6534 | 0.23526 | 0.0474 | -2.7774
-18 | -0.6355 | 0.22881 | 0.0436 | -2.7774
-17.5 | -0.6173 | 0.22211 | 0.0399 | -2.7793
-17 | -0.5993 | 0.21531 | 0.0362 | -2.7834
-16.5 | -0.5819 | 0.20844 | 0.0326 | -2.7917
-16 | -0.5649 | 0.2015 | 0.0291 | -2.8035
-15.5 | -0.5487 | 0.19449 | 0.0257 | -2.8212
-15 | -0.5329 | 0.18732 | 0.0224 | -2.8449
-14.5 | -0.5212 | 0.17846 | 0.019 | -2.9205
-14 | -0.5055 | 0.17243 | 0.016 | -2.9316
-13.5 | -0.4899 | 0.16617 | 0.0131 | -2.9482
-13 | -0.4748 | 0.15974 | 0.0102 | -2.9723
-12.5 | -0.4605 | 0.15314 | 0.0075 | -3.0071
-12 | -0.4463 | 0.14619 | 0.0047 | -3.0529
-11.5 | -0.4325 | 0.13918 | 0.002 | -3.1075
-11 | -0.4193 | 0.13216 | -0.0009 | -3.1727
-10.5 | -0.4067 | 0.12514 | -0.0037 | -3.25
-10 | -0.3947 | 0.11808 | -0.0066 | -3.3426
-9.5 | -0.3859 | 0.11054 | -0.0097 | -3.491
-9 | -0.3786 | 0.10224 | -0.0133 | -3.7031
-8 | -0.3531 | 0.08962 | -0.02 | -3.94
-7.5 | -0.3386 | 0.08396 | -0.0241 | -4.0329
-7 | -0.3177 | 0.06294 | -0.0485 | -5.0477
-6 | -0.2268 | 0.00817 | -0.0796 | -27.7601
-5.5 | -0.1691 | 0.00746 | -0.0798 | -22.6676
-5 | -0.111 | 0.00741 | -0.0799 | -14.9798
-4.5 | -0.0532 | 0.00798 | -0.0798 | -6.6667
-4 | 0.0049 | 0.00832 | -0.08 | 0.58894
-3.5 | 0.0629 | 0.00796 | -0.0803 | 7.902
-3 | 0.121 | 0.00834 | -0.0805 | 14.5084
-2.5 | 0.1784 | 0.00888 | -0.0808 | 20.0901
-2 | 0.236 | 0.00896 | -0.0811 | 26.3393
-1.5 | 0.2939 | 0.00876 | -0.0815 | 33.5502
-1 | 0.3519 | 0.0083 | -0.082 | 42.3976
-0.5 | 0.4098 | 0.0079 | -0.0824 | 51.8734
0.5 | 0.5251 | 0.00768 | -0.0834 | 68.3724
1 | 0.5822 | 0.00788 | -0.0838 | 73.8832
1.5 | 0.6393 | 0.00805 | -0.0842 | 79.4161
2.5 | 0.752 | 0.00868 | -0.0847 | 86.6359
3 | 0.8089 | 0.00886 | -0.085 | 91.298
3.5 | 0.8654 | 0.00908 | -0.0853 | 95.3084
4 | 0.9197 | 0.00974 | -0.0853 | 94.4251
4.5 | 0.9708 | 0.00883 | -0.0852 | 109.9434
5 | 1.0263 | 0.00922 | -0.0853 | 111.3124
5.5 | 1.0817 | 0.00959 | -0.0854 | 112.7946
6 | 1.1365 | 0.01001 | -0.0854 | 113.5365
6.5 | 1.1901 | 0.01061 | -0.0852 | 112.1678
7 | 1.2442 | 0.01102 | -0.0852 | 112.9038
7.5 | 1.2975 | 0.01152 | -0.085 | 112.6302
8 | 1.3471 | 0.01253 | -0.0841 | 107.51
8.5 | 1.3984 | 0.01316 | -0.0837 | 106.2614
9 | 1.4485 | 0.01388 | -0.0831 | 104.3588
9.5 | 1.4974 | 0.01465 | -0.0823 | 102.2116
10 | 1.5465 | 0.01531 | -0.0816 | 101.0124
10.5 | 1.5927 | 0.01621 | -0.0804 | 98.2542
11 | 1.6257 | 0.01837 | -0.0771 | 88.4976
11.5 | 1.6631 | 0.01975 | -0.0746 | 84.2076
12 | 1.6948 | 0.02134 | -0.0712 | 79.4189
12.5 | 1.7148 | 0.02327 | -0.0661 | 73.6914
13 | 1.7172 | 0.02569 | -0.0585 | 66.8431
13.5 | 1.7182 | 0.0289 | -0.0526 | 59.4533
14 | 1.712 | 0.03339 | -0.0479 | 51.2728
14.5 | 1.7017 | 0.03926 | -0.0453 | 43.3444
15 | 1.6819 | 0.04753 | -0.0452 | 35.3861
15.5 | 1.6563 | 0.05775 | -0.0474 | 28.6805
16 | 1.6186 | 0.07086 | -0.0516 | 22.8422
16.5 | 1.5806 | 0.08456 | -0.0565 | 18.6921
17 | 1.5332 | 0.10022 | -0.0624 | 15.2983
17.5 | 1.4922 | 0.11545 | -0.0687 | 12.9251
18 | 1.4551 | 0.13024 | -0.0751 | 11.1725
18.5 | 1.4291 | 0.14356 | -0.0815 | 9.9547

## 67. Re 4M Mach 0.25 (1)
BIGFOIL.COM POLAR EXPORT
goe280
GOE 280 (DAIMLER XI) |  |  |  | Cl Max: | 1.578 | at alpha= | 10 | deg
JavaFoil+Calcfoil stall+Eppler ext transition |  |  |  | L/D Max: | 75.817 | at alpha= | 9 | deg
Re: | 4000000 |  |  | Cd Min: | 0.01276 | at alpha= | 0 | deg
Mach: | 0.25 |  |  | Cl=0 at alpha= | -4.8068 | deg
|  |  |  | @ Cl=0.1, Cd= | 0.038767
|  |  |  | @ Cl=0.4, Cd= | 0.013054
|  |  |  | @ Cl=0.6, Cd= | 0.012826
alpha (deg) | Cl | Cd | Cm | Cl/Cd
-15 | -0.051 | 0.11112 | -0.022 | -0.462
-14.5 | -0.049 | 0.10747 | -0.023 | -0.455
-14 | -0.047 | 0.12433 | -0.023 | -0.374
-13.5 | -0.118 | 0.11966 | -0.024 | -0.988
-13 | -0.159 | 0.11776 | -0.024 | -1.348
-12.5 | -0.191 | 0.11 | -0.024 | -1.737
-12 | -0.218 | 0.107 | -0.025 | -2.039
-11.5 | -0.24 | 0.09813 | -0.026 | -2.45
-11 | -0.257 | 0.08976 | -0.026 | -2.866
-10.5 | -0.268 | 0.08217 | -0.027 | -3.267
-10 | -0.273 | 0.07678 | -0.028 | -3.561
-9.5 | -0.272 | 0.07053 | -0.029 | -3.855
-9 | -0.264 | 0.06569 | -0.029 | -4.017
-8.5 | -0.25 | 0.06061 | -0.03 | -4.117
-8 | -0.229 | 0.05665 | -0.031 | -4.045
-7.5 | -0.203 | 0.05378 | -0.031 | -3.779
-7 | -0.173 | 0.05132 | -0.031 | -3.366
-6.5 | -0.138 | 0.04867 | -0.032 | -2.838
-6 | -0.1 | 0.04653 | -0.033 | -2.141
-5.5 | -0.059 | 0.0445 | -0.034 | -1.32
-5 | -0.017 | 0.04278 | -0.034 | -0.389
-4.5 | 0.027 | 0.04094 | -0.035 | 0.65
-4 | 0.071 | 0.03956 | -0.036 | 1.79
-3.5 | 0.116 | 0.03833 | -0.037 | 3.022
-3 | 0.162 | 0.03734 | -0.038 | 4.326
-2.5 | 0.208 | 0.03728 | -0.039 | 5.574
-2 | 0.256 | 0.03462 | -0.046 | 7.397
-1.5 | 0.372 | 0.01302 | -0.084 | 28.541
-1 | 0.43 | 0.01309 | -0.085 | 32.841
-0.5 | 0.489 | 0.01315 | -0.086 | 37.143
0 | 0.551 | 0.01276 | -0.087 | 43.223
0.5 | 0.61 | 0.01284 | -0.089 | 47.533
1 | 0.669 | 0.01294 | -0.09 | 51.679
1.5 | 0.727 | 0.01309 | -0.091 | 55.517
2 | 0.785 | 0.01338 | -0.092 | 58.723
2.5 | 0.844 | 0.01382 | -0.093 | 61.052
3 | 0.903 | 0.01559 | -0.095 | 57.878
3.5 | 0.961 | 0.0144 | -0.096 | 66.727
4 | 1.019 | 0.01572 | -0.097 | 64.838
4.5 | 1.078 | 0.01635 | -0.098 | 65.902
5 | 1.136 | 0.01677 | -0.099 | 67.703
5.5 | 1.194 | 0.01711 | -0.1 | 69.768
6 | 1.251 | 0.0175 | -0.101 | 71.502
6.5 | 1.308 | 0.01789 | -0.102 | 73.109
7 | 1.363 | 0.01829 | -0.103 | 74.546
7.5 | 1.417 | 0.02088 | -0.104 | 67.881
8 | 1.47 | 0.02168 | -0.105 | 67.795
8.5 | 1.514 | 0.02258 | -0.106 | 67.04
9 | 1.545 | 0.02038 | -0.107 | 75.817
9.5 | 1.567 | 0.02139 | -0.107 | 73.25
10 | 1.578 | 0.02515 | -0.108 | 62.72
10.5 | 1.575 | 0.02646 | -0.109 | 59.544
11 | 1.559 | 0.02769 | -0.11 | 56.302
11.5 | 1.496 | 0.02985 | -0.108 | 50.127
12 | 1.186 | 0.08733 | -0.042 | 13.578
12.5 | 1.359 | 0.03557 | -0.107 | 38.205
13 | 1.073 | 0.09356 | -0.047 | 11.465
13.5 | 0.998 | 0.09968 | -0.047 | 10.011
14 | 0.913 | 0.10702 | -0.047 | 8.533
14.5 | 0.82 | 0.11674 | -0.047 | 7.028
15 | 0.721 | 0.12558 | -0.048 | 5.742

## 68. Re 4M Mach 0.50 (1)
BIGFOIL.COM POLAR EXPORT
goe280
GOE 280 (DAIMLER XI) |  |  |  | Cl Max: | 1.588 | at alpha= | 8 | deg
JavaFoil+Calcfoil stall+Eppler ext transition |  |  |  | L/D Max: | 73.771 | at alpha= | 4 | deg
Re: | 4000000 |  |  | Cd Min: | 0.01292 | at alpha= | 0 | deg
Mach: | 0.5 |  |  | Cl=0 at alpha= | -4.8111 | deg
|  |  |  | @ Cl=0.1, Cd= | 0.03988
|  |  |  | @ Cl=0.4, Cd= | 0.025554
|  |  |  | @ Cl=0.6, Cd= | 0.013017
alpha (deg) | Cl | Cd | Cm | Cl/Cd
-20 | -0.7 | 0.16638 | -0.018 | -4.208
-19.5 | -0.679 | 0.15697 | -0.019 | -4.328
-19 | -0.658 | 0.15099 | -0.02 | -4.359
-18.5 | -0.637 | 0.14608 | -0.021 | -4.36
-18 | -0.616 | 0.14076 | -0.022 | -4.373
-17.5 | -0.594 | 0.13664 | -0.022 | -4.347
-17 | -0.572 | 0.13074 | -0.023 | -4.378
-16.5 | -0.55 | 0.13226 | -0.024 | -4.161
-16 | -0.528 | 0.12802 | -0.025 | -4.128
-15.5 | -0.506 | 0.1181 | -0.026 | -4.288
-15 | -0.484 | 0.1201 | -0.026 | -4.031
-14.5 | -0.462 | 0.11788 | -0.028 | -3.921
-14 | -0.439 | 0.11148 | -0.028 | -3.94
-13.5 | -0.416 | 0.10609 | -0.028 | -3.92
-13 | -0.393 | 0.09811 | -0.029 | -4.009
-12.5 | -0.37 | 0.09078 | -0.029 | -4.08
-12 | -0.348 | 0.08485 | -0.03 | -4.096
-11.5 | -0.324 | 0.07995 | -0.031 | -4.058
-11 | -0.301 | 0.07577 | -0.032 | -3.974
-10.5 | -0.277 | 0.07104 | -0.033 | -3.906
-10 | -0.254 | 0.06737 | -0.034 | -3.771
-9.5 | -0.23 | 0.06392 | -0.035 | -3.6
-9 | -0.206 | 0.05996 | -0.035 | -3.44
-8.5 | -0.182 | 0.05677 | -0.037 | -3.21
-8 | -0.158 | 0.05447 | -0.038 | -2.902
-7.5 | -0.134 | 0.05179 | -0.039 | -2.583
-7 | -0.109 | 0.04934 | -0.04 | -2.215
-6.5 | -0.085 | 0.04651 | -0.041 | -1.82
-6 | -0.082 | 0.05166 | -0.038 | -1.578
-5.5 | -0.056 | 0.04798 | -0.037 | -1.176
-5 | -0.017 | 0.04471 | -0.038 | -0.379
-4.5 | 0.028 | 0.04232 | -0.039 | 0.661
-4 | 0.076 | 0.04059 | -0.04 | 1.872
-3.5 | 0.126 | 0.03911 | -0.041 | 3.221
-3 | 0.177 | 0.03795 | -0.042 | 4.67
-2.5 | 0.229 | 0.03695 | -0.043 | 6.209
-2 | 0.282 | 0.03623 | -0.044 | 7.788
-1.5 | 0.335 | 0.03567 | -0.045 | 9.402
-1 | 0.479 | 0.01326 | -0.095 | 36.138
-0.5 | 0.545 | 0.01335 | -0.096 | 40.83
0 | 0.616 | 0.01292 | -0.098 | 47.653
0.5 | 0.681 | 0.01305 | -0.099 | 52.21
1 | 0.746 | 0.01324 | -0.101 | 56.377
1.5 | 0.811 | 0.01355 | -0.102 | 59.887
2 | 0.876 | 0.014 | -0.103 | 62.601
2.5 | 0.941 | 0.01598 | -0.104 | 58.896
3 | 1.005 | 0.01516 | -0.106 | 66.346
3.5 | 1.07 | 0.01545 | -0.107 | 69.221
4 | 1.134 | 0.01537 | -0.108 | 73.771
4.5 | 1.197 | 0.01766 | -0.109 | 67.775
5 | 1.26 | 0.01825 | -0.11 | 69.03
5.5 | 1.322 | 0.01877 | -0.112 | 70.414
6 | 1.383 | 0.01927 | -0.113 | 71.744
6.5 | 1.442 | 0.01982 | -0.114 | 72.746
7 | 1.495 | 0.02042 | -0.115 | 73.227
7.5 | 1.544 | 0.02496 | -0.116 | 61.884
8 | 1.588 | 0.02667 | -0.117 | 59.563
8.5 | 1.564 | 0.02883 | -0.116 | 54.244
9 | 1.457 | 0.03268 | -0.115 | 44.592
9.5 | 0.761 | 0.0765 | -0.048 | 9.947
10 | 0.789 | 0.08028 | -0.049 | 9.824
10.5 | 0.816 | 0.08312 | -0.049 | 9.822
11 | 0.844 | 0.08641 | -0.05 | 9.77
11.5 | 0.872 | 0.08913 | -0.051 | 9.786
12 | 0.918 | 0.12485 | -0.078 | 7.355
12.5 | 0.948 | 0.13027 | -0.079 | 7.278
13 | 0.981 | 0.13229 | -0.082 | 7.415

## 69. Re 4M Mach 0.50 (2)
BIGFOIL.COM POLAR EXPORT
goe280
GOE 280 (DAIMLER XI) |  |  |  | Cl Max: | 1.5537 | at alpha= | 8.5 | deg
XFOIL ncrit=9 |  |  |  | L/D Max: | 117.064 | at alpha= | 5 | deg
Re: | 4000000 |  |  | Cd Min: | 0.27936 | at alpha= | -20 | deg
Mach: | 0.5 |  |  | Cl=0 at alpha= | -3.9059 | deg
|  |  |  | @ Cl=0.1, Cd= | 0.023201
|  |  |  | @ Cl=0.4, Cd= | 0.010053
|  |  |  | @ Cl=0.6, Cd= | 0.0086995
alpha (deg) | Cl | Cd | Cm | Cl/Cd
-20 | -0.777 | 0.27936 | 0.0704 | -2.7814
-19.5 | -0.7536 | 0.27179 | 0.0651 | -2.7727
-19 | -0.7299 | 0.2639 | 0.06 | -2.7658
-18.5 | -0.7061 | 0.25573 | 0.055 | -2.7611
-18 | -0.6822 | 0.24752 | 0.0501 | -2.7561
-17.5 | -0.6586 | 0.23941 | 0.0453 | -2.7509
-17 | -0.6353 | 0.23134 | 0.0405 | -2.7462
-16.5 | -0.6123 | 0.22334 | 0.036 | -2.7416
-16 | -0.5897 | 0.21535 | 0.0315 | -2.7383
-15.5 | -0.5673 | 0.2073 | 0.0272 | -2.7366
-15 | -0.5454 | 0.19923 | 0.0229 | -2.7375
-14.5 | -0.5241 | 0.19116 | 0.0189 | -2.7417
-14 | -0.5051 | 0.18296 | 0.0149 | -2.7607
-13.5 | -0.4838 | 0.17599 | 0.0112 | -2.749
-13 | -0.4632 | 0.16875 | 0.0076 | -2.7449
-12.5 | -0.4431 | 0.16108 | 0.0042 | -2.7508
-12 | -0.4241 | 0.15356 | 0.0008 | -2.7618
-11.5 | -0.4059 | 0.1461 | -0.0025 | -2.7782
-11 | -0.3885 | 0.1387 | -0.0056 | -2.801
-10.5 | -0.3717 | 0.13135 | -0.0087 | -2.8298
-10 | -0.3554 | 0.12403 | -0.0117 | -2.8654
-9.5 | -0.3409 | 0.11687 | -0.0147 | -2.9169
-9 | -0.3219 | 0.10912 | -0.0192 | -2.95
-8 | -0.2967 | 0.0956 | -0.0236 | -3.1036
-7.5 | -0.2783 | 0.08981 | -0.0264 | -3.0988
-7 | -0.2628 | 0.08317 | -0.0299 | -3.1598
-6.5 | -0.2499 | 0.07649 | -0.0339 | -3.2671
-6 | -0.2233 | 0.06856 | -0.0432 | -3.257
-5.5 | -0.1861 | 0.06035 | -0.054 | -3.0837
-5 | -0.1377 | 0.05132 | -0.0658 | -2.6832
-4.5 | -0.0787 | 0.04193 | -0.0767 | -1.8769
-4 | -0.013 | 0.03377 | -0.0844 | -0.38496
-3.5 | 0.0561 | 0.02689 | -0.0891 | 2.0863
-3 | 0.1262 | 0.021 | -0.0919 | 6.0095
-2.5 | 0.1987 | 0.01548 | -0.0936 | 12.8359
-2 | 0.2697 | 0.01328 | -0.0941 | 20.3087
-1.5 | 0.341 | 0.01062 | -0.0946 | 32.1092
-1 | 0.4107 | 0.00995 | -0.0947 | 41.2764
-0.5 | 0.4798 | 0.0092 | -0.0948 | 52.1522
0 | 0.5484 | 0.00863 | -0.095 | 63.5458
0.5 | 0.6152 | 0.00872 | -0.095 | 70.5505
1 | 0.683 | 0.0086 | -0.0953 | 79.4186
1.5 | 0.7497 | 0.00897 | -0.0952 | 83.5786
2 | 0.8176 | 0.00915 | -0.0952 | 89.3552
2.5 | 0.8862 | 0.00929 | -0.0951 | 95.3929
3 | 0.9548 | 0.00948 | -0.0949 | 100.7173
3.5 | 1.0228 | 0.00982 | -0.0945 | 104.1548
4 | 1.0864 | 0.01072 | -0.0933 | 101.3433
4.5 | 1.1488 | 0.00984 | -0.0922 | 116.748
5 | 1.2163 | 0.01039 | -0.0909 | 117.0645
5.5 | 1.2838 | 0.01099 | -0.0894 | 116.8153
6 | 1.3488 | 0.01185 | -0.0872 | 113.8228
6.5 | 1.4134 | 0.01273 | -0.0846 | 111.0291
7 | 1.4738 | 0.01395 | -0.0811 | 105.6487
7.5 | 1.5206 | 0.01608 | -0.0755 | 94.5647
8 | 1.5527 | 0.01865 | -0.068 | 83.2547
8.5 | 1.5537 | 0.02198 | -0.0569 | 70.687
9 | 1.546 | 0.02681 | -0.0486 | 57.6651
9.5 | 1.5352 | 0.03352 | -0.0444 | 45.7995
10 | 1.5159 | 0.04304 | -0.0449 | 35.2207
10.5 | 1.4879 | 0.05465 | -0.0481 | 27.226
11 | 1.4523 | 0.0671 | -0.0518 | 21.6438
11.5 | 1.4135 | 0.07982 | -0.0557 | 17.7086
12 | 1.3773 | 0.09264 | -0.0601 | 14.8672
12.5 | 1.3451 | 0.10556 | -0.0651 | 12.7425
13 | 1.3175 | 0.11855 | -0.0706 | 11.1135
13.5 | 1.2937 | 0.13162 | -0.0767 | 9.8291

## 70. Re 5M Mach 0.00 (1)
BIGFOIL.COM POLAR EXPORT
goe280
GOE 280 (DAIMLER XI) |  |  |  | Cl Max: | 1.591 | at alpha= | 11 | deg
JavaFoil+Calcfoil stall+Eppler ext transition |  |  |  | L/D Max: | 79.734 | at alpha= | 9 | deg
Re: | 5000000 |  |  | Cd Min: | 0.01268 | at alpha= | 0 | deg
Mach: | 0 |  |  | Cl=0 at alpha= | -4.8095 | deg
|  |  |  | @ Cl=0.1, Cd= | 0.038606
|  |  |  | @ Cl=0.4, Cd= | 0.012995
|  |  |  | @ Cl=0.6, Cd= | 0.012771
alpha (deg) | Cl | Cd | Cm | Cl/Cd
-17.5 | -0.267 | 0.15901 | -0.017 | -1.68
-17 | -0.278 | 0.15459 | -0.018 | -1.798
-16.5 | -0.289 | 0.14724 | -0.018 | -1.96
-16 | -0.299 | 0.13933 | -0.019 | -2.146
-15.5 | -0.309 | 0.13402 | -0.02 | -2.307
-15 | -0.319 | 0.12475 | -0.02 | -2.556
-14.5 | -0.328 | 0.11844 | -0.021 | -2.767
-14 | -0.336 | 0.11102 | -0.022 | -3.022
-13.5 | -0.342 | 0.10518 | -0.022 | -3.252
-13 | -0.347 | 0.09884 | -0.023 | -3.509
-12.5 | -0.35 | 0.09411 | -0.024 | -3.715
-12 | -0.35 | 0.08851 | -0.025 | -3.955
-11.5 | -0.348 | 0.08295 | -0.025 | -4.192
-11 | -0.342 | 0.07775 | -0.026 | -4.405
-10.5 | -0.334 | 0.0737 | -0.027 | -4.53
-10 | -0.322 | 0.06967 | -0.028 | -4.618
-9.5 | -0.306 | 0.06556 | -0.028 | -4.666
-9 | -0.286 | 0.06197 | -0.029 | -4.62
-8.5 | -0.263 | 0.05826 | -0.03 | -4.514
-8 | -0.236 | 0.05536 | -0.029 | -4.262
-7.5 | -0.206 | 0.05261 | -0.03 | -3.912
-7 | -0.173 | 0.04967 | -0.031 | -3.474
-6.5 | -0.137 | 0.04773 | -0.032 | -2.863
-6 | -0.098 | 0.04571 | -0.033 | -2.144
-5.5 | -0.058 | 0.04385 | -0.033 | -1.314
-5 | -0.016 | 0.04211 | -0.034 | -0.386
-4.5 | 0.026 | 0.04114 | -0.035 | 0.631
-4 | 0.069 | 0.03986 | -0.036 | 1.731
-3.5 | 0.113 | 0.03808 | -0.036 | 2.959
-3 | 0.158 | 0.03675 | -0.042 | 4.293
-2.5 | 0.249 | 0.01354 | -0.079 | 18.371
-2 | 0.304 | 0.01291 | -0.08 | 23.578
-1.5 | 0.36 | 0.01296 | -0.081 | 27.8
-1 | 0.417 | 0.01301 | -0.082 | 32.031
-0.5 | 0.473 | 0.01306 | -0.083 | 36.238
0 | 0.534 | 0.01268 | -0.085 | 42.103
0.5 | 0.591 | 0.01275 | -0.086 | 46.353
1 | 0.647 | 0.01288 | -0.087 | 50.276
1.5 | 0.704 | 0.01314 | -0.088 | 53.576
2 | 0.761 | 0.01344 | -0.089 | 56.608
2.5 | 0.818 | 0.01365 | -0.091 | 59.912
3 | 0.874 | 0.01394 | -0.092 | 62.728
3.5 | 0.931 | 0.01451 | -0.093 | 64.201
4 | 0.988 | 0.01519 | -0.094 | 65.024
4.5 | 1.045 | 0.01572 | -0.095 | 66.442
5 | 1.101 | 0.01441 | -0.096 | 76.421
5.5 | 1.158 | 0.01459 | -0.097 | 79.343
6 | 1.214 | 0.0167 | -0.098 | 72.688
6.5 | 1.27 | 0.01705 | -0.099 | 74.476
7 | 1.324 | 0.0174 | -0.1 | 76.076
7.5 | 1.378 | 0.01964 | -0.101 | 70.132
8 | 1.43 | 0.02031 | -0.101 | 70.418
8.5 | 1.476 | 0.02101 | -0.102 | 70.251
9 | 1.513 | 0.01898 | -0.103 | 79.734
9.5 | 1.544 | 0.0198 | -0.104 | 77.981
10 | 1.567 | 0.02297 | -0.105 | 68.245
10.5 | 1.583 | 0.02393 | -0.106 | 66.157
11 | 1.591 | 0.02479 | -0.106 | 64.185
11.5 | 1.591 | 0.02595 | -0.107 | 61.294
12 | 1.582 | 0.02356 | -0.108 | 67.129
12.5 | 1.565 | 0.02451 | -0.109 | 63.833
13 | 1.5 | 0.03118 | -0.107 | 48.089
13.5 | 1.455 | 0.03377 | -0.106 | 43.097
14 | 1.398 | 0.03776 | -0.105 | 37.031
14.5 | 1.336 | 0.04252 | -0.104 | 31.428
15 | 1.275 | 0.04821 | -0.102 | 26.449
15.5 | 1.211 | 0.05555 | -0.101 | 21.79
16 | 1.14 | 0.06623 | -0.098 | 17.211

## 71. Re 5M Mach 0.00 (2)
BIGFOIL.COM POLAR EXPORT
goe280
GOE 280 (DAIMLER XI) |  |  |  | Cl Max: | 1.845 | at alpha= | 15.5 | deg
XFOIL ncrit=9 |  |  |  | L/D Max: | 118.556 | at alpha= | 7 | deg
Re: | 5000000 |  |  | Cd Min: | 0.16037 | at alpha= | -15 | deg
Mach: | 0 |  |  | Cl=0 at alpha= | -4.0424 | deg
|  |  |  | @ Cl=0.1, Cd= | 0.0077358
|  |  |  | @ Cl=0.4, Cd= | 0.007398
|  |  |  | @ Cl=0.6, Cd= | 0.007763
alpha (deg) | Cl | Cd | Cm | Cl/Cd
-15 | -0.3516 | 0.16037 | -0.0032 | -2.1924
-14.5 | -0.355 | 0.157 | -0.0041 | -2.2611
-14 | -0.3466 | 0.15282 | -0.0059 | -2.268
-13 | -0.4802 | 0.15745 | 0.0103 | -3.0499
-12.5 | -0.4657 | 0.15117 | 0.0076 | -3.0806
-12 | -0.4514 | 0.14478 | 0.0048 | -3.1178
-11.5 | -0.4376 | 0.13829 | 0.0021 | -3.1644
-11 | -0.424 | 0.13175 | -0.0006 | -3.2182
-10.5 | -0.4262 | 0.11967 | -0.0044 | -3.5615
-10 | -0.4122 | 0.11348 | -0.0072 | -3.6324
-9.5 | -0.3982 | 0.10731 | -0.0102 | -3.7107
-9 | -0.3815 | 0.10084 | -0.0142 | -3.7832
-7.5 | -0.3616 | 0.06118 | -0.0503 | -5.9104
-6.5 | -0.2822 | 0.00806 | -0.0783 | -35.0124
-6 | -0.2251 | 0.00743 | -0.0786 | -30.2961
-5.5 | -0.1678 | 0.00693 | -0.0789 | -24.2136
-5 | -0.1106 | 0.00698 | -0.0791 | -15.8453
-4.5 | -0.0529 | 0.00728 | -0.0793 | -7.2665
-4 | 0.0049 | 0.00756 | -0.0795 | 0.64815
-3.5 | 0.0628 | 0.00784 | -0.0798 | 8.0102
-3 | 0.1199 | 0.00768 | -0.0802 | 15.612
-2.5 | 0.1773 | 0.00811 | -0.0805 | 21.8619
-2 | 0.2349 | 0.00812 | -0.0808 | 28.9286
-1.5 | 0.2926 | 0.0079 | -0.0813 | 37.038
-1 | 0.3503 | 0.00751 | -0.0818 | 46.6445
-0.5 | 0.408 | 0.00738 | -0.0822 | 55.2846
0 | 0.4653 | 0.0075 | -0.0826 | 62.04
0.5 | 0.5223 | 0.00751 | -0.0831 | 69.5473
1 | 0.5793 | 0.00769 | -0.0835 | 75.3316
1.5 | 0.636 | 0.00789 | -0.0839 | 80.6084
2 | 0.6925 | 0.00813 | -0.0843 | 85.1784
2.5 | 0.7487 | 0.00842 | -0.0846 | 88.9192
3 | 0.8054 | 0.00856 | -0.0849 | 94.0888
3.5 | 0.8618 | 0.00875 | -0.0852 | 98.4914
4 | 0.9157 | 0.00944 | -0.0852 | 97.0021
4.5 | 0.9672 | 0.00848 | -0.0853 | 114.0566
5 | 1.0226 | 0.00884 | -0.0854 | 115.6787
5.5 | 1.0778 | 0.00918 | -0.0856 | 117.4074
6 | 1.132 | 0.00966 | -0.0856 | 117.1843
6.5 | 1.1863 | 0.01005 | -0.0857 | 118.0398
7 | 1.2401 | 0.01046 | -0.0858 | 118.5564
7.5 | 1.2932 | 0.01093 | -0.0857 | 118.3166
8 | 1.3446 | 0.01162 | -0.0854 | 115.7143
8.5 | 1.3961 | 0.01218 | -0.0851 | 114.6223
9 | 1.4467 | 0.01282 | -0.0847 | 112.8471
9.5 | 1.4964 | 0.01348 | -0.0842 | 111.0089
10 | 1.5458 | 0.01408 | -0.0837 | 109.7869
10.5 | 1.5893 | 0.01534 | -0.0822 | 103.605
11 | 1.6357 | 0.0161 | -0.0813 | 101.5963
11.5 | 1.6797 | 0.01699 | -0.08 | 98.864
12 | 1.7208 | 0.01805 | -0.0783 | 95.3352
12.5 | 1.7578 | 0.0193 | -0.076 | 91.0777
13 | 1.7898 | 0.0207 | -0.0729 | 86.4638
13.5 | 1.8145 | 0.02222 | -0.0687 | 81.6607
14 | 1.8248 | 0.02407 | -0.0622 | 75.8122
14.5 | 1.835 | 0.02637 | -0.0569 | 69.5867
15 | 1.8417 | 0.02932 | -0.0523 | 62.8138
15.5 | 1.845 | 0.03299 | -0.0486 | 55.926
16 | 1.8422 | 0.03781 | -0.0461 | 48.7226
16.5 | 1.839 | 0.04349 | -0.0452 | 42.2856
17 | 1.8193 | 0.05192 | -0.0458 | 35.0404
17.5 | 1.7952 | 0.0619 | -0.0482 | 29.0016
18 | 1.7455 | 0.07683 | -0.0532 | 22.719
18.5 | 1.6868 | 0.09387 | -0.0595 | 17.9695
19 | 1.5866 | 0.11922 | -0.07 | 13.3082
19.5 | 1.5175 | 0.14026 | -0.0798 | 10.8192
20 | 1.4638 | 0.15927 | -0.0898 | 9.1907

## 72. Re 5M Mach 0.10 (1)
BIGFOIL.COM POLAR EXPORT
goe280
GOE 280 (DAIMLER XI) |  |  |  | Cl Max: | 1.589 | at alpha= | 11 | deg
JavaFoil+Calcfoil stall+Eppler ext transition |  |  |  | L/D Max: | 79.879 | at alpha= | 9 | deg
Re: | 5000000 |  |  | Cd Min: | 0.01264 | at alpha= | 0 | deg
Mach: | 0.1 |  |  | Cl=0 at alpha= | -4.8095 | deg
|  |  |  | @ Cl=0.1, Cd= | 0.038598
|  |  |  | @ Cl=0.4, Cd= | 0.012973
|  |  |  | @ Cl=0.6, Cd= | 0.012725
alpha (deg) | Cl | Cd | Cm | Cl/Cd
-17 | -0.243 | 0.15691 | -0.018 | -1.551
-16.5 | -0.256 | 0.14929 | -0.019 | -1.713
-16 | -0.268 | 0.14235 | -0.019 | -1.882
-15.5 | -0.28 | 0.13931 | -0.02 | -2.01
-15 | -0.292 | 0.1285 | -0.021 | -2.27
-14.5 | -0.303 | 0.12035 | -0.021 | -2.516
-14 | -0.313 | 0.11489 | -0.022 | -2.723
-13.5 | -0.322 | 0.10803 | -0.023 | -2.978
-13 | -0.329 | 0.10078 | -0.023 | -3.264
-12.5 | -0.334 | 0.09559 | -0.024 | -3.496
-12 | -0.337 | 0.09039 | -0.025 | -3.728
-11.5 | -0.337 | 0.08483 | -0.025 | -3.973
-11 | -0.334 | 0.0792 | -0.026 | -4.215
-10.5 | -0.327 | 0.07476 | -0.027 | -4.377
-10 | -0.317 | 0.06974 | -0.028 | -4.543
-9.5 | -0.302 | 0.06607 | -0.028 | -4.577
-9 | -0.284 | 0.06234 | -0.029 | -4.557
-8.5 | -0.262 | 0.05865 | -0.03 | -4.462
-8 | -0.235 | 0.0555 | -0.029 | -4.24
-7.5 | -0.206 | 0.05266 | -0.03 | -3.905
-7 | -0.173 | 0.04982 | -0.031 | -3.468
-6.5 | -0.137 | 0.04786 | -0.032 | -2.861
-6 | -0.098 | 0.04577 | -0.033 | -2.147
-5.5 | -0.058 | 0.04389 | -0.033 | -1.317
-5 | -0.016 | 0.04213 | -0.034 | -0.388
-4.5 | 0.026 | 0.04115 | -0.035 | 0.634
-4 | 0.069 | 0.03988 | -0.036 | 1.737
-3.5 | 0.113 | 0.03806 | -0.037 | 2.974
-3 | 0.158 | 0.03689 | -0.042 | 4.294
-2.5 | 0.25 | 0.01355 | -0.079 | 18.438
-2 | 0.306 | 0.01289 | -0.08 | 23.729
-1.5 | 0.362 | 0.01294 | -0.081 | 27.981
-1 | 0.419 | 0.01299 | -0.083 | 32.254
-0.5 | 0.476 | 0.01303 | -0.084 | 36.502
0 | 0.537 | 0.01264 | -0.085 | 42.468
0.5 | 0.594 | 0.0127 | -0.086 | 46.776
1 | 0.651 | 0.01294 | -0.088 | 50.276
1.5 | 0.708 | 0.01434 | -0.089 | 49.354
2 | 0.765 | 0.01346 | -0.09 | 56.804
2.5 | 0.822 | 0.01363 | -0.091 | 60.292
3 | 0.879 | 0.01396 | -0.092 | 62.958
3.5 | 0.936 | 0.01448 | -0.093 | 64.633
4 | 0.993 | 0.01523 | -0.094 | 65.182
4.5 | 1.05 | 0.01578 | -0.095 | 66.52
5 | 1.107 | 0.01443 | -0.096 | 76.695
5.5 | 1.163 | 0.0146 | -0.097 | 79.653
6 | 1.22 | 0.01677 | -0.098 | 72.746
6.5 | 1.276 | 0.01712 | -0.099 | 74.522
7 | 1.33 | 0.01748 | -0.1 | 76.103
7.5 | 1.384 | 0.01975 | -0.101 | 70.053
8 | 1.436 | 0.02043 | -0.102 | 70.308
8.5 | 1.482 | 0.02116 | -0.103 | 70.052
9 | 1.518 | 0.01901 | -0.104 | 79.879
9.5 | 1.548 | 0.01997 | -0.105 | 77.499
10 | 1.57 | 0.02313 | -0.105 | 67.891
10.5 | 1.584 | 0.02413 | -0.106 | 65.651
11 | 1.589 | 0.02517 | -0.107 | 63.123
11.5 | 1.585 | 0.02611 | -0.108 | 60.696
12 | 1.572 | 0.02384 | -0.109 | 65.938
12.5 | 1.55 | 0.02472 | -0.109 | 62.678
13 | 1.475 | 0.03205 | -0.107 | 46.017
13.5 | 1.424 | 0.03492 | -0.106 | 40.764
14 | 1.352 | 0.04065 | -0.104 | 33.259
14.5 | 1.29 | 0.04499 | -0.103 | 28.678
15 | 1.223 | 0.0515 | -0.102 | 23.739
15.5 | 1.146 | 0.06167 | -0.099 | 18.586
16 | 0.97 | 0.12273 | -0.047 | 7.904

## 73. Re 5M Mach 0.10 (2)
BIGFOIL.COM POLAR EXPORT
goe280
GOE 280 (DAIMLER XI) |  |  |  | Cl Max: | 1.8066 | at alpha= | 14.5 | deg
XFOIL ncrit=9 |  |  |  | L/D Max: | 118.631 | at alpha= | 7 | deg
Re: | 5000000 |  |  | Cd Min: | 0.23997 | at alpha= | -19 | deg
Mach: | 0.1 |  |  | Cl=0 at alpha= | -4.0368 | deg
|  |  |  | @ Cl=0.1, Cd= | 0.0077627
|  |  |  | @ Cl=0.4, Cd= | 0.0074184
|  |  |  | @ Cl=0.6, Cd= | 0.007767
alpha (deg) | Cl | Cd | Cm | Cl/Cd
-19 | -0.6725 | 0.23997 | 0.0515 | -2.8024
-18.5 | -0.6545 | 0.23397 | 0.0475 | -2.7974
-18 | -0.6367 | 0.22789 | 0.0437 | -2.7939
-17.5 | -0.6187 | 0.22171 | 0.0399 | -2.7906
-17 | -0.6009 | 0.21526 | 0.0362 | -2.7915
-16.5 | -0.5834 | 0.20866 | 0.0326 | -2.7959
-16 | -0.566 | 0.20175 | 0.0292 | -2.8055
-15.5 | -0.5495 | 0.1948 | 0.0259 | -2.8208
-15 | -0.5335 | 0.18766 | 0.0226 | -2.8429
-14.5 | -0.5186 | 0.18019 | 0.0194 | -2.8781
-14 | -0.5039 | 0.17283 | 0.0163 | -2.9156
-13 | -0.4792 | 0.15781 | 0.0102 | -3.0366
-12.5 | -0.4646 | 0.15153 | 0.0075 | -3.0661
-12 | -0.4501 | 0.14511 | 0.0047 | -3.1018
-11.5 | -0.4362 | 0.13861 | 0.002 | -3.147
-11 | -0.4225 | 0.13203 | -0.0007 | -3.2
-10.5 | -0.424 | 0.1201 | -0.0044 | -3.5304
-10 | -0.4102 | 0.11381 | -0.0073 | -3.6043
-9.5 | -0.3962 | 0.1076 | -0.0103 | -3.6822
-9 | -0.3792 | 0.10119 | -0.0143 | -3.7474
-8.5 | -0.3726 | 0.09433 | -0.0165 | -3.95
-8 | -0.3645 | 0.08741 | -0.0201 | -4.17
-7.5 | -0.3623 | 0.06281 | -0.0484 | -5.7682
-7 | -0.3193 | 0.05553 | -0.0565 | -5.75
-6 | -0.228 | 0.00764 | -0.0794 | -29.8429
-5.5 | -0.1702 | 0.00704 | -0.0797 | -24.1761
-5 | -0.1125 | 0.00699 | -0.0798 | -16.0944
-4.5 | -0.0541 | 0.00729 | -0.0799 | -7.4211
-4 | 0.0043 | 0.00758 | -0.0801 | 0.56728
-3.5 | 0.0627 | 0.00786 | -0.0803 | 7.9771
-3 | 0.1202 | 0.00771 | -0.0807 | 15.5901
-2.5 | 0.1781 | 0.00815 | -0.0809 | 21.8528
-2 | 0.2361 | 0.00819 | -0.0813 | 28.8278
-1.5 | 0.2942 | 0.00797 | -0.0817 | 36.9134
-1 | 0.3522 | 0.00755 | -0.0822 | 46.649
-0.5 | 0.4103 | 0.00739 | -0.0827 | 55.521
0 | 0.468 | 0.0075 | -0.0831 | 62.4
0.5 | 0.5254 | 0.00753 | -0.0836 | 69.7742
1 | 0.5826 | 0.0077 | -0.0839 | 75.6623
1.5 | 0.6397 | 0.00792 | -0.0843 | 80.7702
2 | 0.6965 | 0.00816 | -0.0846 | 85.3554
2.5 | 0.7531 | 0.00844 | -0.0849 | 89.2299
3 | 0.8102 | 0.00858 | -0.0853 | 94.4289
3.5 | 0.867 | 0.00877 | -0.0856 | 98.8597
4 | 0.9212 | 0.00947 | -0.0856 | 97.2756
4.5 | 0.9731 | 0.00851 | -0.0856 | 114.3478
5 | 1.0289 | 0.00887 | -0.0857 | 115.9977
5.5 | 1.0844 | 0.00922 | -0.0859 | 117.6139
6 | 1.1391 | 0.0097 | -0.0858 | 117.433
6.5 | 1.1938 | 0.0101 | -0.0859 | 118.198
7 | 1.248 | 0.01052 | -0.0859 | 118.6312
7.5 | 1.3014 | 0.01104 | -0.0857 | 117.8804
8 | 1.3532 | 0.01172 | -0.0853 | 115.4608
8.5 | 1.4051 | 0.01231 | -0.0849 | 114.143
9 | 1.456 | 0.01298 | -0.0844 | 112.1726
9.5 | 1.5061 | 0.01366 | -0.0838 | 110.2562
10 | 1.5559 | 0.01428 | -0.0832 | 108.9566
10.5 | 1.5991 | 0.01561 | -0.0815 | 102.4407
11 | 1.645 | 0.01647 | -0.0803 | 99.8786
11.5 | 1.6877 | 0.01753 | -0.0786 | 96.275
12 | 1.7266 | 0.01878 | -0.0763 | 91.9382
12.5 | 1.7598 | 0.02029 | -0.0732 | 86.7324
13 | 1.7848 | 0.02196 | -0.0688 | 81.275
13.5 | 1.7957 | 0.02388 | -0.0621 | 75.1968
14 | 1.8016 | 0.02645 | -0.056 | 68.1134
14.5 | 1.8066 | 0.02961 | -0.0512 | 61.0132
15 | 1.8051 | 0.03384 | -0.0473 | 53.3422
15.5 | 1.8002 | 0.03918 | -0.045 | 45.9469
16 | 1.7859 | 0.04659 | -0.0447 | 38.3323
16.5 | 1.7705 | 0.05501 | -0.046 | 32.1851
17 | 1.7295 | 0.06821 | -0.0501 | 25.3555
17.5 | 1.6843 | 0.08277 | -0.0553 | 20.3492
18 | 1.6076 | 0.10324 | -0.0632 | 15.5715
18.5 | 1.5456 | 0.12212 | -0.0712 | 12.6564
19 | 1.4787 | 0.14291 | -0.081 | 10.3471
19.5 | 1.4441 | 0.15807 | -0.089 | 9.1358

## 74. Re 5M Mach 0.25 (1)
BIGFOIL.COM POLAR EXPORT
goe280
GOE 280 (DAIMLER XI) |  |  |  | Cl Max: | 1.578 | at alpha= | 10 | deg
JavaFoil+Calcfoil stall+Eppler ext transition |  |  |  | L/D Max: | 82.748 | at alpha= | 6 | deg
Re: | 5000000 |  |  | Cd Min: | 0.01262 | at alpha= | 0 | deg
Mach: | 0.25 |  |  | Cl=0 at alpha= | -4.8068 | deg
|  |  |  | @ Cl=0.1, Cd= | 0.038839
|  |  |  | @ Cl=0.4, Cd= | 0.01295
|  |  |  | @ Cl=0.6, Cd= | 0.01267
alpha (deg) | Cl | Cd | Cm | Cl/Cd
-15 | -0.051 | 0.11025 | -0.023 | -0.466
-14.5 | -0.049 | 0.10586 | -0.023 | -0.462
-14 | -0.047 | 0.10204 | -0.023 | -0.456
-13.5 | -0.118 | 0.11958 | -0.024 | -0.989
-13 | -0.159 | 0.11386 | -0.024 | -1.394
-12.5 | -0.191 | 0.1083 | -0.025 | -1.765
-12 | -0.218 | 0.10479 | -0.025 | -2.082
-11.5 | -0.24 | 0.09489 | -0.026 | -2.533
-11 | -0.257 | 0.08767 | -0.027 | -2.935
-10.5 | -0.268 | 0.08114 | -0.027 | -3.309
-10 | -0.273 | 0.07475 | -0.028 | -3.658
-9.5 | -0.272 | 0.06973 | -0.029 | -3.9
-9 | -0.264 | 0.06476 | -0.03 | -4.075
-8.5 | -0.25 | 0.06036 | -0.03 | -4.135
-8 | -0.229 | 0.05642 | -0.031 | -4.063
-7.5 | -0.203 | 0.05343 | -0.031 | -3.806
-7 | -0.173 | 0.05037 | -0.032 | -3.43
-6.5 | -0.138 | 0.04833 | -0.032 | -2.858
-6 | -0.1 | 0.04616 | -0.033 | -2.158
-5.5 | -0.059 | 0.04425 | -0.034 | -1.328
-5 | -0.017 | 0.04237 | -0.035 | -0.393
-4.5 | 0.027 | 0.04133 | -0.036 | 0.644
-4 | 0.071 | 0.04007 | -0.037 | 1.768
-3.5 | 0.116 | 0.03816 | -0.038 | 3.037
-3 | 0.162 | 0.03786 | -0.038 | 4.268
-2.5 | 0.256 | 0.01353 | -0.081 | 18.941
-2 | 0.314 | 0.01288 | -0.082 | 24.356
-1.5 | 0.372 | 0.01295 | -0.084 | 28.705
-1 | 0.43 | 0.01295 | -0.085 | 33.206
-0.5 | 0.489 | 0.013 | -0.086 | 37.589
0 | 0.551 | 0.01262 | -0.087 | 43.706
0.5 | 0.61 | 0.01268 | -0.089 | 48.125
1 | 0.669 | 0.01284 | -0.09 | 52.07
1.5 | 0.727 | 0.01315 | -0.091 | 55.286
2 | 0.785 | 0.01342 | -0.092 | 58.514
2.5 | 0.844 | 0.0137 | -0.093 | 61.598
3 | 0.903 | 0.01436 | -0.095 | 62.863
3.5 | 0.961 | 0.01449 | -0.096 | 66.337
4 | 1.019 | 0.01554 | -0.097 | 65.595
4.5 | 1.078 | 0.01603 | -0.098 | 67.212
5 | 1.136 | 0.01458 | -0.099 | 77.903
5.5 | 1.194 | 0.0148 | -0.1 | 80.653
6 | 1.251 | 0.01512 | -0.101 | 82.748
6.5 | 1.308 | 0.01747 | -0.102 | 74.869
7 | 1.363 | 0.01787 | -0.103 | 76.286
7.5 | 1.417 | 0.02039 | -0.104 | 69.511
8 | 1.47 | 0.02117 | -0.105 | 69.449
8.5 | 1.514 | 0.02202 | -0.106 | 68.744
9 | 1.545 | 0.0199 | -0.107 | 77.653
9.5 | 1.567 | 0.02086 | -0.107 | 75.113
10 | 1.578 | 0.02442 | -0.108 | 64.608
10.5 | 1.575 | 0.02562 | -0.109 | 61.496
11 | 1.559 | 0.02697 | -0.11 | 57.799
11.5 | 1.527 | 0.02849 | -0.111 | 53.601
12 | 1.186 | 0.08591 | -0.043 | 13.804
12.5 | 1.365 | 0.03382 | -0.108 | 40.366
13 | 1.258 | 0.04015 | -0.106 | 31.341
13.5 | 0.998 | 0.09903 | -0.047 | 10.078
14 | 0.913 | 0.10624 | -0.047 | 8.597
14.5 | 0.821 | 0.11397 | -0.047 | 7.199
15 | 0.795 | 0.07233 | -0.097 | 10.99

## 75. Re 5M Mach 0.25 (2)
BIGFOIL.COM POLAR EXPORT
goe280
GOE 280 (DAIMLER XI) |  |  |  | Cl Max: | 1.6603 | at alpha= | 11 | deg
XFOIL ncrit=9 |  |  |  | L/D Max: | 118.803 | at alpha= | 5.5 | deg
Re: | 5000000 |  |  | Cd Min: | 0.25774 | at alpha= | -20 | deg
Mach: | 0.25 |  |  | Cl=0 at alpha= | -4.0041 | deg
|  |  |  | @ Cl=0.1, Cd= | 0.0080107
|  |  |  | @ Cl=0.4, Cd= | 0.0076443
|  |  |  | @ Cl=0.6, Cd= | 0.007822
alpha (deg) | Cl | Cd | Cm | Cl/Cd
-20 | -0.7183 | 0.25774 | 0.0617 | -2.7869
-19.5 | -0.6991 | 0.25096 | 0.0573 | -2.7857
-19 | -0.6815 | 0.24367 | 0.0529 | -2.7968
-18.5 | -0.6625 | 0.2374 | 0.0488 | -2.7906
-18 | -0.6436 | 0.23103 | 0.0447 | -2.7858
-17.5 | -0.6248 | 0.22463 | 0.0408 | -2.7815
-17 | -0.606 | 0.21799 | 0.037 | -2.7799
-16.5 | -0.5874 | 0.21114 | 0.0332 | -2.782
-16 | -0.5688 | 0.20401 | 0.0296 | -2.7881
-15.5 | -0.5511 | 0.19689 | 0.0261 | -2.799
-15 | -0.5342 | 0.18969 | 0.0227 | -2.8162
-14.5 | -0.5179 | 0.1822 | 0.0193 | -2.8425
-14 | -0.502 | 0.17461 | 0.016 | -2.875
-13.5 | -0.4867 | 0.16755 | 0.013 | -2.9048
-13 | -0.4746 | 0.15977 | 0.0098 | -2.9705
-12.5 | -0.4591 | 0.15337 | 0.0069 | -2.9934
-12 | -0.4438 | 0.14685 | 0.0041 | -3.0221
-11.5 | -0.4291 | 0.14022 | 0.0013 | -3.0602
-11 | -0.4147 | 0.1335 | -0.0014 | -3.1064
-10.5 | -0.4001 | 0.12647 | -0.0042 | -3.1636
-10 | -0.3993 | 0.11575 | -0.0079 | -3.4497
-9.5 | -0.3855 | 0.10922 | -0.0109 | -3.5296
-9 | -0.3682 | 0.10287 | -0.0146 | -3.5793
-8.5 | -0.3587 | 0.0965 | -0.0167 | -3.7171
-8 | -0.3486 | 0.08944 | -0.0201 | -3.8976
-7.5 | -0.3396 | 0.08256 | -0.0244 | -4.1134
-7 | -0.3149 | 0.07303 | -0.0358 | -4.3119
-6.5 | -0.2789 | 0.05565 | -0.0571 | -5.0117
-6 | -0.2298 | 0.0481 | -0.0649 | -4.7775
-5.5 | -0.1736 | 0.03097 | -0.0768 | -5.6054
-5 | -0.1226 | 0.00776 | -0.0836 | -15.799
-4.5 | -0.0613 | 0.00735 | -0.0836 | -8.3401
-4 | 0.0005 | 0.00782 | -0.0834 | 0.063939
-3.5 | 0.0618 | 0.0081 | -0.0833 | 7.6296
-3 | 0.1217 | 0.00796 | -0.0835 | 15.2889
-2.5 | 0.1822 | 0.00835 | -0.0836 | 21.8204
-2 | 0.2426 | 0.00854 | -0.0838 | 28.4075
-1.5 | 0.3029 | 0.00838 | -0.0841 | 36.1456
-1 | 0.3629 | 0.00786 | -0.0845 | 46.1705
-0.5 | 0.4231 | 0.00751 | -0.085 | 56.3382
0 | 0.4828 | 0.00757 | -0.0854 | 63.7781
0.5 | 0.5416 | 0.00793 | -0.0856 | 68.2976
1 | 0.6011 | 0.00782 | -0.0861 | 76.867
1.5 | 0.66 | 0.00806 | -0.0865 | 81.8859
2 | 0.7187 | 0.00833 | -0.0867 | 86.2785
2.5 | 0.7777 | 0.00853 | -0.087 | 91.1723
3 | 0.8368 | 0.00869 | -0.0873 | 96.2946
3.5 | 0.8955 | 0.00892 | -0.0875 | 100.3924
4 | 0.9516 | 0.00964 | -0.0873 | 98.7137
4.5 | 1.0056 | 0.00867 | -0.0872 | 115.9862
5 | 1.0637 | 0.00906 | -0.0872 | 117.4062
5.5 | 1.1215 | 0.00944 | -0.0871 | 118.803
6 | 1.1784 | 0.00996 | -0.0868 | 118.3133
6.5 | 1.2354 | 0.01042 | -0.0865 | 118.5605
7 | 1.2921 | 0.01089 | -0.0862 | 118.6501
7.5 | 1.3464 | 0.01167 | -0.0853 | 115.3728
8 | 1.4009 | 0.01235 | -0.0845 | 113.4332
8.5 | 1.4542 | 0.01312 | -0.0835 | 110.8384
9 | 1.5066 | 0.01395 | -0.0823 | 108
9.5 | 1.5582 | 0.01477 | -0.0809 | 105.4976
10 | 1.5985 | 0.01666 | -0.0777 | 95.9484
10.5 | 1.637 | 0.01841 | -0.0743 | 88.9191
11 | 1.6603 | 0.0209 | -0.0687 | 79.4402
11.5 | 1.6547 | 0.02406 | -0.0588 | 68.7739
12 | 1.6372 | 0.02849 | -0.05 | 57.4658
12.5 | 1.6073 | 0.03545 | -0.0441 | 45.3399
13 | 1.5833 | 0.04366 | -0.0421 | 36.2643
13.5 | 1.5628 | 0.05254 | -0.0424 | 29.745
14 | 1.5409 | 0.06232 | -0.044 | 24.7256
14.5 | 1.5197 | 0.07285 | -0.0472 | 20.8607
15 | 1.4937 | 0.08443 | -0.0511 | 17.6916
15.5 | 1.4679 | 0.09656 | -0.056 | 15.2019
16 | 1.4407 | 0.1094 | -0.0615 | 13.1691

## 76. Re 5M Mach 0.50 (1)
BIGFOIL.COM POLAR EXPORT
goe280
GOE 280 (DAIMLER XI) |  |  |  | Cl Max: | 1.596 | at alpha= | 8.5 | deg
JavaFoil+Calcfoil stall+Eppler ext transition |  |  |  | L/D Max: | 82.558 | at alpha= | 5.5 | deg
Re: | 5000000 |  |  | Cd Min: | 0.01282 | at alpha= | 0 | deg
Mach: | 0.5 |  |  | Cl=0 at alpha= | -4.8111 | deg
|  |  |  | @ Cl=0.1, Cd= | 0.039639
|  |  |  | @ Cl=0.4, Cd= | 0.024993
|  |  |  | @ Cl=0.6, Cd= | 0.012901
alpha (deg) | Cl | Cd | Cm | Cl/Cd
-20 | -0.7 | 0.16416 | -0.018 | -4.267
-19.5 | -0.68 | 0.1533 | -0.019 | -4.433
-19 | -0.658 | 0.14804 | -0.02 | -4.447
-18.5 | -0.637 | 0.1429 | -0.021 | -4.458
-18 | -0.616 | 0.13862 | -0.022 | -4.442
-17.5 | -0.594 | 0.13302 | -0.023 | -4.467
-17 | -0.573 | 0.12855 | -0.023 | -4.454
-16.5 | -0.551 | 0.13179 | -0.024 | -4.178
-16 | -0.529 | 0.12739 | -0.025 | -4.15
-15.5 | -0.507 | 0.11637 | -0.026 | -4.354
-15 | -0.484 | 0.11714 | -0.027 | -4.135
-14.5 | -0.462 | 0.11557 | -0.028 | -3.999
-14 | -0.439 | 0.10965 | -0.028 | -4.008
-13.5 | -0.416 | 0.10293 | -0.028 | -4.045
-13 | -0.394 | 0.09553 | -0.029 | -4.12
-12.5 | -0.371 | 0.08898 | -0.03 | -4.168
-12 | -0.348 | 0.08408 | -0.031 | -4.137
-11.5 | -0.325 | 0.07904 | -0.032 | -4.108
-11 | -0.301 | 0.07413 | -0.033 | -4.066
-10.5 | -0.278 | 0.07009 | -0.034 | -3.966
-10 | -0.254 | 0.06626 | -0.035 | -3.839
-9.5 | -0.231 | 0.06274 | -0.036 | -3.675
-9 | -0.207 | 0.05898 | -0.037 | -3.504
-8.5 | -0.183 | 0.05625 | -0.038 | -3.246
-8 | -0.158 | 0.05352 | -0.039 | -2.96
-7.5 | -0.134 | 0.05058 | -0.04 | -2.649
-7 | -0.109 | 0.04809 | -0.041 | -2.276
-6.5 | -0.085 | 0.04585 | -0.042 | -1.849
-6 | -0.082 | 0.05115 | -0.038 | -1.594
-5.5 | -0.056 | 0.04739 | -0.038 | -1.191
-5 | -0.017 | 0.04485 | -0.038 | -0.378
-4.5 | 0.028 | 0.042 | -0.039 | 0.667
-4 | 0.076 | 0.04033 | -0.04 | 1.885
-3.5 | 0.126 | 0.03889 | -0.041 | 3.24
-3 | 0.177 | 0.03838 | -0.042 | 4.619
-2.5 | 0.229 | 0.03681 | -0.043 | 6.235
-2 | 0.282 | 0.0361 | -0.044 | 7.818
-1.5 | 0.337 | 0.03447 | -0.052 | 9.785
-1 | 0.479 | 0.01311 | -0.095 | 36.563
-0.5 | 0.545 | 0.01318 | -0.096 | 41.36
0 | 0.616 | 0.01282 | -0.098 | 48.05
0.5 | 0.681 | 0.01297 | -0.099 | 52.517
1 | 0.746 | 0.01458 | -0.101 | 51.176
1.5 | 0.811 | 0.01353 | -0.102 | 59.974
2 | 0.876 | 0.01535 | -0.103 | 57.072
2.5 | 0.941 | 0.01472 | -0.104 | 63.913
3 | 1.005 | 0.0149 | -0.106 | 67.47
3.5 | 1.07 | 0.01523 | -0.107 | 70.236
4 | 1.134 | 0.01668 | -0.108 | 67.951
4.5 | 1.197 | 0.01731 | -0.109 | 69.148
5 | 1.26 | 0.01563 | -0.11 | 80.595
5.5 | 1.322 | 0.01601 | -0.112 | 82.558
6 | 1.383 | 0.01884 | -0.113 | 73.411
6.5 | 1.442 | 0.01931 | -0.114 | 74.665
7 | 1.495 | 0.02136 | -0.115 | 69.992
7.5 | 1.544 | 0.02429 | -0.116 | 63.585
8 | 1.588 | 0.02601 | -0.117 | 61.076
8.5 | 1.596 | 0.02802 | -0.118 | 56.953
9 | 1.463 | 0.03155 | -0.115 | 46.365
9.5 | 0.761 | 0.07646 | -0.049 | 9.953
10 | 0.789 | 0.0782 | -0.049 | 10.085
10.5 | 0.816 | 0.08106 | -0.049 | 10.072
11 | 0.844 | 0.08416 | -0.05 | 10.032
11.5 | 0.872 | 0.08829 | -0.051 | 9.88
12 | 0.919 | 0.12091 | -0.078 | 7.598
12.5 | 0.948 | 0.12659 | -0.079 | 7.492
13 | 0.982 | 0.13024 | -0.083 | 7.54
13.5 | 1.009 | 0.14077 | -0.083 | 7.17

## 77. Re 5M Mach 0.50 (2)
BIGFOIL.COM POLAR EXPORT
goe280
GOE 280 (DAIMLER XI) |  |  |  | Cl Max: | 1.5722 | at alpha= | 8.5 | deg
XFOIL ncrit=9 |  |  |  | L/D Max: | 122.365 | at alpha= | 5 | deg
Re: | 5000000 |  |  | Cd Min: | 0.27948 | at alpha= | -20 | deg
Mach: | 0.5 |  |  | Cl=0 at alpha= | -3.909 | deg
|  |  |  | @ Cl=0.1, Cd= | 0.021903
|  |  |  | @ Cl=0.4, Cd= | 0.0094627
|  |  |  | @ Cl=0.6, Cd= | 0.0083219
alpha (deg) | Cl | Cd | Cm | Cl/Cd
-20 | -0.7765 | 0.27948 | 0.0707 | -2.7784
-19.5 | -0.7537 | 0.27071 | 0.0653 | -2.7842
-19 | -0.7304 | 0.26311 | 0.0601 | -2.776
-18.5 | -0.7069 | 0.25538 | 0.0551 | -2.768
-18 | -0.6834 | 0.24755 | 0.0502 | -2.7607
-17.5 | -0.6599 | 0.23966 | 0.0454 | -2.7535
-17 | -0.6365 | 0.23164 | 0.0407 | -2.7478
-16.5 | -0.6133 | 0.2236 | 0.0362 | -2.7428
-16 | -0.5906 | 0.21561 | 0.0318 | -2.7392
-15.5 | -0.568 | 0.20756 | 0.0274 | -2.7366
-15 | -0.546 | 0.19952 | 0.0232 | -2.7366
-14.5 | -0.5248 | 0.19146 | 0.0191 | -2.741
-14 | -0.5043 | 0.18331 | 0.0152 | -2.7511
-13.5 | -0.4858 | 0.17484 | 0.0113 | -2.7785
-13 | -0.4653 | 0.1679 | 0.0077 | -2.7713
-12.5 | -0.4456 | 0.16086 | 0.0043 | -2.7701
-12 | -0.4263 | 0.15365 | 0.001 | -2.7745
-11.5 | -0.4076 | 0.14623 | -0.0022 | -2.7874
-11 | -0.3894 | 0.13881 | -0.0053 | -2.8053
-10.5 | -0.3725 | 0.13144 | -0.0084 | -2.834
-10 | -0.3561 | 0.12412 | -0.0115 | -2.869
-9.5 | -0.3394 | 0.1163 | -0.0157 | -2.9183
-9 | -0.3298 | 0.10897 | -0.0174 | -3.0265
-8.5 | -0.315 | 0.1023 | -0.0199 | -3.0792
-8 | -0.3007 | 0.09523 | -0.023 | -3.1576
-7.5 | -0.286 | 0.08811 | -0.0265 | -3.2459
-7 | -0.2719 | 0.08128 | -0.0302 | -3.3452
-6.5 | -0.2572 | 0.07476 | -0.0348 | -3.4403
-6 | -0.2291 | 0.06654 | -0.0453 | -3.443
-5.5 | -0.1891 | 0.05774 | -0.0572 | -3.275
-5 | -0.1379 | 0.04977 | -0.0677 | -2.7707
-4.5 | -0.0784 | 0.04126 | -0.0774 | -1.9001
-4 | -0.0125 | 0.03292 | -0.085 | -0.37971
-3.5 | 0.0562 | 0.02582 | -0.0897 | 2.1766
-3 | 0.1272 | 0.01947 | -0.0924 | 6.5331
-2.5 | 0.1995 | 0.01425 | -0.094 | 14
-2 | 0.2705 | 0.01223 | -0.0944 | 22.1177
-1.5 | 0.3415 | 0.00969 | -0.0949 | 35.2425
-1 | 0.411 | 0.00942 | -0.0949 | 43.6306
-0.5 | 0.4801 | 0.00866 | -0.0951 | 55.4388
0 | 0.5484 | 0.00823 | -0.0952 | 66.6343
0.5 | 0.6158 | 0.00835 | -0.0953 | 73.7485
1.5 | 0.751 | 0.00871 | -0.0955 | 86.2227
2 | 0.8197 | 0.00881 | -0.0955 | 93.042
2.5 | 0.8883 | 0.00897 | -0.0955 | 99.0301
3 | 0.9575 | 0.00912 | -0.0954 | 104.989
3.5 | 1.0227 | 0.00984 | -0.0946 | 103.9329
4 | 1.0881 | 0.01055 | -0.0936 | 103.1374
4.5 | 1.1528 | 0.00948 | -0.0928 | 121.6034
5 | 1.2212 | 0.00998 | -0.0917 | 122.3647
5.5 | 1.2891 | 0.01056 | -0.0902 | 122.0739
6 | 1.3559 | 0.01128 | -0.0883 | 120.2039
6.5 | 1.4221 | 0.01207 | -0.0859 | 117.821
7 | 1.4812 | 0.01346 | -0.0821 | 110.0446
7.5 | 1.5347 | 0.01517 | -0.0773 | 101.1668
8 | 1.5678 | 0.01785 | -0.0698 | 87.8319
8.5 | 1.5722 | 0.02104 | -0.0588 | 74.7243
9 | 1.5656 | 0.02548 | -0.0496 | 61.4443
9.5 | 1.5542 | 0.03186 | -0.0444 | 48.7822
10 | 1.5356 | 0.04099 | -0.0441 | 37.4628
10.5 | 1.5082 | 0.05236 | -0.047 | 28.8044
11 | 1.4726 | 0.06484 | -0.0507 | 22.7113
11.5 | 1.4325 | 0.07766 | -0.0547 | 18.4458
12 | 1.3941 | 0.09063 | -0.0591 | 15.3823
12.5 | 1.3598 | 0.10371 | -0.0641 | 13.1116
13 | 1.3307 | 0.11679 | -0.0697 | 11.394
13.5 | 1.3052 | 0.1299 | -0.0758 | 10.0477

## 78. Re 6M Mach 0.00 (1)
BIGFOIL.COM POLAR EXPORT
goe280
GOE 280 (DAIMLER XI) |  |  |  | Cl Max: | 1.591 | at alpha= | 11 | deg
JavaFoil+Calcfoil stall+Eppler ext transition |  |  |  | L/D Max: | 87.37 | at alpha= | 7 | deg
Re: | 6000000 |  |  | Cd Min: | 0.0126 | at alpha= | 0 | deg
Mach: | 0 |  |  | Cl=0 at alpha= | -4.8095 | deg
|  |  |  | @ Cl=0.1, Cd= | 0.038196
|  |  |  | @ Cl=0.4, Cd= | 0.01288
|  |  |  | @ Cl=0.6, Cd= | 0.013632
alpha (deg) | Cl | Cd | Cm | Cl/Cd
-17.5 | -0.267 | 0.1609 | -0.017 | -1.661
-17 | -0.278 | 0.15215 | -0.018 | -1.827
-16.5 | -0.289 | 0.14421 | -0.019 | -2.001
-16 | -0.299 | 0.13701 | -0.019 | -2.183
-15.5 | -0.309 | 0.13192 | -0.02 | -2.345
-15 | -0.319 | 0.1232 | -0.021 | -2.589
-14.5 | -0.328 | 0.11747 | -0.021 | -2.79
-14 | -0.336 | 0.11052 | -0.022 | -3.036
-13.5 | -0.342 | 0.10491 | -0.023 | -3.26
-13 | -0.347 | 0.09883 | -0.023 | -3.51
-12.5 | -0.35 | 0.09269 | -0.024 | -3.772
-12 | -0.35 | 0.08725 | -0.025 | -4.012
-11.5 | -0.348 | 0.08227 | -0.025 | -4.227
-11 | -0.343 | 0.0779 | -0.026 | -4.397
-10.5 | -0.334 | 0.07287 | -0.027 | -4.582
-10 | -0.322 | 0.06886 | -0.028 | -4.672
-9.5 | -0.306 | 0.06536 | -0.028 | -4.681
-9 | -0.286 | 0.06127 | -0.029 | -4.673
-8.5 | -0.263 | 0.05804 | -0.03 | -4.532
-8 | -0.236 | 0.05491 | -0.03 | -4.298
-7.5 | -0.206 | 0.05183 | -0.031 | -3.971
-7 | -0.173 | 0.04939 | -0.031 | -3.495
-6.5 | -0.137 | 0.04746 | -0.032 | -2.879
-6 | -0.098 | 0.04547 | -0.033 | -2.156
-5.5 | -0.058 | 0.04358 | -0.034 | -1.323
-5 | -0.016 | 0.04245 | -0.034 | -0.383
-4.5 | 0.026 | 0.04098 | -0.035 | 0.634
-4 | 0.069 | 0.03914 | -0.036 | 1.763
-3.5 | 0.113 | 0.0378 | -0.04 | 2.993
-3 | 0.194 | 0.01343 | -0.077 | 14.407
-2.5 | 0.249 | 0.0128 | -0.079 | 19.431
-2 | 0.304 | 0.01284 | -0.08 | 23.699
-1.5 | 0.36 | 0.01288 | -0.081 | 27.973
-1 | 0.417 | 0.01288 | -0.082 | 32.358
-0.5 | 0.473 | 0.01292 | -0.083 | 36.644
0 | 0.534 | 0.0126 | -0.085 | 42.399
0.5 | 0.591 | 0.01377 | -0.086 | 42.918
1 | 0.647 | 0.01291 | -0.087 | 50.151
1.5 | 0.704 | 0.01308 | -0.088 | 53.843
2 | 0.761 | 0.01344 | -0.089 | 56.615
2.5 | 0.818 | 0.01357 | -0.091 | 60.253
3 | 0.874 | 0.0141 | -0.092 | 62.029
3.5 | 0.931 | 0.01434 | -0.093 | 64.942
4 | 0.988 | 0.01381 | -0.094 | 71.552
4.5 | 1.045 | 0.0155 | -0.095 | 67.394
5 | 1.101 | 0.01421 | -0.096 | 77.489
5.5 | 1.158 | 0.01441 | -0.097 | 80.363
6 | 1.214 | 0.01469 | -0.098 | 82.651
6.5 | 1.27 | 0.01496 | -0.099 | 84.887
7 | 1.324 | 0.01515 | -0.1 | 87.37
7.5 | 1.378 | 0.01927 | -0.101 | 71.467
8 | 1.43 | 0.01992 | -0.101 | 71.793
8.5 | 1.476 | 0.02061 | -0.102 | 71.635
9 | 1.513 | 0.01862 | -0.103 | 81.254
9.5 | 1.544 | 0.0193 | -0.104 | 79.998
10 | 1.567 | 0.02248 | -0.105 | 69.715
10.5 | 1.583 | 0.0234 | -0.106 | 67.663
11 | 1.591 | 0.02436 | -0.106 | 65.326
11.5 | 1.591 | 0.02531 | -0.107 | 62.858
12 | 1.582 | 0.02313 | -0.108 | 68.394
12.5 | 1.565 | 0.02404 | -0.109 | 65.093
13 | 1.505 | 0.03024 | -0.107 | 49.773
13.5 | 1.461 | 0.03253 | -0.107 | 44.898
14 | 1.41 | 0.03552 | -0.106 | 39.699
14.5 | 1.345 | 0.04024 | -0.104 | 33.421
15 | 1.282 | 0.04574 | -0.103 | 28.026
15.5 | 1.22 | 0.05185 | -0.102 | 23.523
16 | 1.146 | 0.06273 | -0.099 | 18.264

## 79. Re 6M Mach 0.00 (2)
BIGFOIL.COM POLAR EXPORT
goe280
GOE 280 (DAIMLER XI) |  |  |  | Cl Max: | 1.9062 | at alpha= | 16 | deg
XFOIL ncrit=9 |  |  |  | L/D Max: | 123.181 | at alpha= | 7 | deg
Re: | 6000000 |  |  | Cd Min: | 0.13313 | at alpha= | 20 | deg
Mach: | 0 |  |  | Cl=0 at alpha= | -4.0406 | deg
|  |  |  | @ Cl=0.1, Cd= | 0.0072589
|  |  |  | @ Cl=0.4, Cd= | 0.0071057
|  |  |  | @ Cl=0.6, Cd= | 0.0076527
alpha (deg) | Cl | Cd | Cm | Cl/Cd
-10.5 | -0.4302 | 0.11859 | -0.0045 | -3.6276
-10 | -0.4154 | 0.11267 | -0.0073 | -3.6869
-9.5 | -0.399 | 0.10647 | -0.0109 | -3.7475
-9 | -0.3879 | 0.10077 | -0.0128 | -3.8494
-7.5 | -0.3656 | 0.04948 | -0.0619 | -7.3888
-6.5 | -0.2829 | 0.00778 | -0.0782 | -36.3625
-6 | -0.2258 | 0.00714 | -0.0785 | -31.6246
-5.5 | -0.1688 | 0.0068 | -0.0788 | -24.8235
-5 | -0.1112 | 0.0067 | -0.0791 | -16.597
-4.5 | -0.0532 | 0.00685 | -0.0794 | -7.7664
-4 | 0.0047 | 0.00709 | -0.0796 | 0.66291
-3.5 | 0.0623 | 0.00745 | -0.0799 | 8.3624
-3 | 0.1195 | 0.00716 | -0.0804 | 16.6899
-2.5 | 0.1772 | 0.00743 | -0.0806 | 23.8493
-2 | 0.235 | 0.00743 | -0.081 | 31.6285
-1.5 | 0.2928 | 0.00728 | -0.0815 | 40.2198
-1 | 0.3507 | 0.00708 | -0.082 | 49.5339
-0.5 | 0.4083 | 0.00711 | -0.0824 | 57.4262
0 | 0.4654 | 0.00736 | -0.0828 | 63.2337
0.5 | 0.5225 | 0.00743 | -0.0833 | 70.323
1 | 0.5796 | 0.00757 | -0.0837 | 76.5654
1.5 | 0.6363 | 0.0078 | -0.084 | 81.5769
2 | 0.6929 | 0.00802 | -0.0844 | 86.3965
2.5 | 0.7496 | 0.0082 | -0.0847 | 91.4146
3 | 0.8063 | 0.00836 | -0.0851 | 96.4474
4 | 0.9166 | 0.00928 | -0.0854 | 98.7716
4.5 | 0.969 | 0.00824 | -0.0856 | 117.5971
5 | 1.0246 | 0.00856 | -0.0858 | 119.6963
5.5 | 1.0798 | 0.0089 | -0.086 | 121.3258
6 | 1.1344 | 0.00932 | -0.0861 | 121.7167
6.5 | 1.1889 | 0.00969 | -0.0862 | 122.6935
7 | 1.2429 | 0.01009 | -0.0863 | 123.1814
7.5 | 1.2955 | 0.01066 | -0.0861 | 121.5291
8 | 1.3484 | 0.01112 | -0.0861 | 121.259
8.5 | 1.4004 | 0.01164 | -0.0859 | 120.3093
9 | 1.4515 | 0.01223 | -0.0856 | 118.6836
9.5 | 1.5019 | 0.01283 | -0.0852 | 117.0616
10 | 1.551 | 0.01352 | -0.0847 | 114.7189
10.5 | 1.5972 | 0.01448 | -0.0836 | 110.3039
11 | 1.6449 | 0.01513 | -0.0829 | 108.7178
11.5 | 1.6906 | 0.01591 | -0.0819 | 106.2602
12 | 1.734 | 0.01682 | -0.0805 | 103.0916
12.5 | 1.7744 | 0.01787 | -0.0788 | 99.2949
13 | 1.8119 | 0.01901 | -0.0765 | 95.313
13.5 | 1.8448 | 0.02025 | -0.0736 | 91.1012
14 | 1.8706 | 0.02164 | -0.0695 | 86.4418
14.5 | 1.8833 | 0.02329 | -0.0633 | 80.863
15 | 1.8947 | 0.02544 | -0.0581 | 74.4772
15.5 | 1.9033 | 0.02816 | -0.0535 | 67.5888
16 | 1.9062 | 0.03172 | -0.0495 | 60.0946
16.5 | 1.9045 | 0.03622 | -0.0466 | 52.5814
17 | 1.8935 | 0.04252 | -0.0451 | 44.532
17.5 | 1.8733 | 0.05079 | -0.0454 | 36.8832
18 | 1.8415 | 0.06164 | -0.0478 | 29.8751
18.5 | 1.7967 | 0.07554 | -0.0523 | 23.7847
19 | 1.7353 | 0.09274 | -0.0585 | 18.7115
19.5 | 1.6665 | 0.11192 | -0.0661 | 14.8901
20 | 1.592 | 0.13313 | -0.0756 | 11.9582

## 80. Re 6M Mach 0.10 (1)
BIGFOIL.COM POLAR EXPORT
goe280
GOE 280 (DAIMLER XI) |  |  |  | Cl Max: | 1.589 | at alpha= | 11 | deg
JavaFoil+Calcfoil stall+Eppler ext transition |  |  |  | L/D Max: | 87.712 | at alpha= | 7 | deg
Re: | 6000000 |  |  | Cd Min: | 0.01255 | at alpha= | 0 | deg
Mach: | 0.1 |  |  | Cl=0 at alpha= | -4.8095 | deg
|  |  |  | @ Cl=0.1, Cd= | 0.038045
|  |  |  | @ Cl=0.4, Cd= | 0.012853
|  |  |  | @ Cl=0.6, Cd= | 0.013647
alpha (deg) | Cl | Cd | Cm | Cl/Cd
-17 | -0.243 | 0.15506 | -0.018 | -1.57
-16.5 | -0.256 | 0.14712 | -0.019 | -1.738
-16 | -0.268 | 0.14007 | -0.019 | -1.913
-15.5 | -0.28 | 0.13625 | -0.02 | -2.055
-15 | -0.292 | 0.1261 | -0.021 | -2.313
-14.5 | -0.303 | 0.1193 | -0.021 | -2.538
-14 | -0.313 | 0.11396 | -0.022 | -2.746
-13.5 | -0.322 | 0.10735 | -0.023 | -2.997
-13 | -0.329 | 0.10059 | -0.023 | -3.271
-12.5 | -0.334 | 0.09387 | -0.024 | -3.56
-12 | -0.337 | 0.08881 | -0.025 | -3.795
-11.5 | -0.337 | 0.08373 | -0.025 | -4.025
-11 | -0.334 | 0.07821 | -0.026 | -4.269
-10.5 | -0.327 | 0.07395 | -0.027 | -4.425
-10 | -0.317 | 0.0696 | -0.028 | -4.552
-9.5 | -0.302 | 0.0659 | -0.028 | -4.59
-9 | -0.284 | 0.06157 | -0.029 | -4.614
-8.5 | -0.262 | 0.05814 | -0.03 | -4.502
-8 | -0.235 | 0.05505 | -0.03 | -4.277
-7.5 | -0.206 | 0.05189 | -0.031 | -3.964
-7 | -0.173 | 0.0495 | -0.031 | -3.49
-6.5 | -0.137 | 0.04758 | -0.032 | -2.879
-6 | -0.098 | 0.04556 | -0.033 | -2.158
-5.5 | -0.058 | 0.04361 | -0.034 | -1.326
-5 | -0.016 | 0.04247 | -0.034 | -0.385
-4.5 | 0.026 | 0.04102 | -0.035 | 0.636
-4 | 0.069 | 0.03914 | -0.036 | 1.77
-3.5 | 0.114 | 0.03755 | -0.042 | 3.03
-3 | 0.194 | 0.0134 | -0.078 | 14.511
-2.5 | 0.25 | 0.01278 | -0.079 | 19.552
-2 | 0.306 | 0.01282 | -0.08 | 23.85
-1.5 | 0.362 | 0.01286 | -0.081 | 28.162
-1 | 0.419 | 0.01285 | -0.083 | 32.595
-0.5 | 0.476 | 0.01289 | -0.084 | 36.923
0 | 0.537 | 0.01255 | -0.085 | 42.766
0.5 | 0.594 | 0.01374 | -0.086 | 43.206
1 | 0.651 | 0.01286 | -0.088 | 50.602
1.5 | 0.708 | 0.01306 | -0.089 | 54.178
2 | 0.765 | 0.01338 | -0.09 | 57.146
2.5 | 0.822 | 0.01352 | -0.091 | 60.76
3 | 0.879 | 0.01407 | -0.092 | 62.468
3.5 | 0.936 | 0.01431 | -0.093 | 65.395
4 | 0.993 | 0.01381 | -0.094 | 71.894
4.5 | 1.05 | 0.01555 | -0.095 | 67.5
5 | 1.107 | 0.01416 | -0.096 | 78.123
5.5 | 1.163 | 0.01442 | -0.097 | 80.685
6 | 1.22 | 0.0147 | -0.098 | 82.971
6.5 | 1.276 | 0.01497 | -0.099 | 85.235
7 | 1.33 | 0.01516 | -0.1 | 87.712
7.5 | 1.384 | 0.01938 | -0.101 | 71.392
8 | 1.436 | 0.02004 | -0.102 | 71.666
8.5 | 1.482 | 0.02074 | -0.103 | 71.46
9 | 1.518 | 0.01866 | -0.104 | 81.373
9.5 | 1.548 | 0.01943 | -0.105 | 79.66
10 | 1.57 | 0.02264 | -0.105 | 69.338
10.5 | 1.584 | 0.0236 | -0.106 | 67.126
11 | 1.589 | 0.02458 | -0.107 | 64.645
11.5 | 1.585 | 0.02547 | -0.108 | 62.231
12 | 1.572 | 0.02326 | -0.109 | 67.589
12.5 | 1.55 | 0.02425 | -0.109 | 63.907
13 | 1.48 | 0.03102 | -0.107 | 47.717
13.5 | 1.43 | 0.03364 | -0.107 | 42.496
14 | 1.364 | 0.03801 | -0.105 | 35.871
14.5 | 1.297 | 0.04284 | -0.104 | 30.28
15 | 1.23 | 0.04866 | -0.103 | 25.277
15.5 | 1.156 | 0.05724 | -0.1 | 20.191
16 | 1.082 | 0.06747 | -0.098 | 16.042

## 81. Re 6M Mach 0.10 (2)
BIGFOIL.COM POLAR EXPORT
goe280
GOE 280 (DAIMLER XI) |  |  |  | Cl Max: | 1.8785 | at alpha= | 15.5 | deg
XFOIL ncrit=9 |  |  |  | L/D Max: | 123.241 | at alpha= | 7 | deg
Re: | 6000000 |  |  | Cd Min: | 0.15495 | at alpha= | 20 | deg
Mach: | 0.1 |  |  | Cl=0 at alpha= | -4.0342 | deg
|  |  |  | @ Cl=0.1, Cd= | 0.0072989
|  |  |  | @ Cl=0.4, Cd= | 0.0071182
|  |  |  | @ Cl=0.6, Cd= | 0.0076519
alpha (deg) | Cl | Cd | Cm | Cl/Cd
-13 | -0.3297 | 0.14121 | -0.0099 | -2.3348
-12.5 | -0.3184 | 0.13581 | -0.0119 | -2.3445
-12 | -0.3082 | 0.1303 | -0.0137 | -2.3653
-11.5 | -0.2992 | 0.12435 | -0.0154 | -2.4061
-11 | -0.4321 | 0.12841 | -0.001 | -3.365
-10.5 | -0.4284 | 0.11889 | -0.0046 | -3.6033
-10 | -0.4136 | 0.11295 | -0.0074 | -3.6618
-9.5 | -0.3969 | 0.10673 | -0.011 | -3.7187
-9 | -0.3857 | 0.1011 | -0.0129 | -3.815
-8.5 | -0.3755 | 0.09436 | -0.016 | -3.9794
-8 | -0.3695 | 0.08682 | -0.0201 | -4.2559
-7.5 | -0.3646 | 0.05863 | -0.0531 | -6.2187
-7 | -0.3252 | 0.03146 | -0.0734 | -10.3369
-6.5 | -0.2818 | 0.01362 | -0.0778 | -20.6902
-6 | -0.2287 | 0.00731 | -0.0794 | -31.2859
-5.5 | -0.1712 | 0.00691 | -0.0796 | -24.7757
-5 | -0.113 | 0.00672 | -0.0798 | -16.8155
-4.5 | -0.0545 | 0.00686 | -0.08 | -7.9446
-4 | 0.004 | 0.0071 | -0.0802 | 0.56338
-3.5 | 0.0621 | 0.00747 | -0.0804 | 8.3133
-3 | 0.1197 | 0.00721 | -0.0809 | 16.6019
-2.5 | 0.178 | 0.00748 | -0.0811 | 23.7968
-2 | 0.2362 | 0.00749 | -0.0815 | 31.5354
-1.5 | 0.2944 | 0.00734 | -0.0819 | 40.109
-1 | 0.3526 | 0.00711 | -0.0824 | 49.5921
-0.5 | 0.4106 | 0.00712 | -0.0828 | 57.6685
0 | 0.468 | 0.00737 | -0.0832 | 63.5007
0.5 | 0.5255 | 0.00745 | -0.0837 | 70.5369
1 | 0.5829 | 0.00758 | -0.0841 | 76.8997
1.5 | 0.64 | 0.00782 | -0.0844 | 81.8414
2 | 0.6969 | 0.00805 | -0.0848 | 86.5714
2.5 | 0.7541 | 0.00822 | -0.0851 | 91.7397
3 | 0.8112 | 0.00838 | -0.0855 | 96.8019
4 | 0.9221 | 0.0093 | -0.0857 | 99.1505
4.5 | 0.9749 | 0.00826 | -0.0859 | 118.0266
5 | 1.0309 | 0.00859 | -0.0861 | 120.0116
5.5 | 1.0865 | 0.00894 | -0.0862 | 121.5324
6 | 1.1416 | 0.00936 | -0.0863 | 121.9658
6.5 | 1.1965 | 0.00974 | -0.0864 | 122.8439
7 | 1.2509 | 0.01015 | -0.0864 | 123.2414
7.5 | 1.304 | 0.01073 | -0.0862 | 121.5284
8 | 1.3573 | 0.01121 | -0.086 | 121.0794
8.5 | 1.4096 | 0.01176 | -0.0857 | 119.8639
9 | 1.4611 | 0.01236 | -0.0853 | 118.212
9.5 | 1.5119 | 0.01299 | -0.0848 | 116.3895
10 | 1.5585 | 0.01407 | -0.0836 | 110.7676
10.5 | 1.6078 | 0.01469 | -0.083 | 109.4486
11 | 1.6553 | 0.01542 | -0.082 | 107.3476
11.5 | 1.7003 | 0.01632 | -0.0807 | 104.185
12 | 1.7425 | 0.01737 | -0.0789 | 100.3166
12.5 | 1.7811 | 0.01859 | -0.0766 | 95.8096
13 | 1.8154 | 0.01992 | -0.0736 | 91.1345
13.5 | 1.8431 | 0.02135 | -0.0696 | 86.3279
14 | 1.8571 | 0.02305 | -0.0634 | 80.5683
14.5 | 1.8682 | 0.02518 | -0.0577 | 74.1938
15 | 1.8758 | 0.028 | -0.0528 | 66.9929
15.5 | 1.8785 | 0.03163 | -0.0486 | 59.3898
16 | 1.8735 | 0.03656 | -0.0455 | 51.2445
16.5 | 1.8628 | 0.04303 | -0.0443 | 43.2907
17 | 1.8384 | 0.05211 | -0.045 | 35.2792
17.5 | 1.8025 | 0.06393 | -0.048 | 28.1949
18 | 1.7545 | 0.07857 | -0.053 | 22.3304
18.5 | 1.6951 | 0.09562 | -0.0594 | 17.7275
19 | 1.622 | 0.11579 | -0.0676 | 14.0081
19.5 | 1.5568 | 0.13547 | -0.0766 | 11.4918
20 | 1.4981 | 0.15495 | -0.0867 | 9.6683

## 82. Re 6M Mach 0.25 (1)
BIGFOIL.COM POLAR EXPORT
goe280
GOE 280 (DAIMLER XI) |  |  |  | Cl Max: | 1.578 | at alpha= | 10 | deg
JavaFoil+Calcfoil stall+Eppler ext transition |  |  |  | L/D Max: | 88.28 | at alpha= | 7 | deg
Re: | 6000000 |  |  | Cd Min: | 0.01251 | at alpha= | 0 | deg
Mach: | 0.25 |  |  | Cl=0 at alpha= | -4.8068 | deg
|  |  |  | @ Cl=0.1, Cd= | 0.038493
|  |  |  | @ Cl=0.4, Cd= | 0.012829
|  |  |  | @ Cl=0.6, Cd= | 0.012618
alpha (deg) | Cl | Cd | Cm | Cl/Cd
-15 | -0.051 | 0.10938 | -0.023 | -0.47
-14.5 | -0.049 | 0.10503 | -0.023 | -0.466
-14 | -0.047 | 0.10127 | -0.024 | -0.46
-13.5 | -0.118 | 0.11692 | -0.024 | -1.012
-13 | -0.159 | 0.11346 | -0.024 | -1.399
-12.5 | -0.191 | 0.10704 | -0.025 | -1.785
-12 | -0.218 | 0.10248 | -0.025 | -2.13
-11.5 | -0.24 | 0.09412 | -0.026 | -2.555
-11 | -0.257 | 0.08767 | -0.027 | -2.935
-10.5 | -0.268 | 0.07959 | -0.027 | -3.373
-10 | -0.273 | 0.07503 | -0.028 | -3.644
-9.5 | -0.272 | 0.06932 | -0.029 | -3.923
-9 | -0.264 | 0.06476 | -0.03 | -4.076
-8.5 | -0.25 | 0.06013 | -0.03 | -4.151
-8 | -0.229 | 0.05612 | -0.031 | -4.085
-7.5 | -0.203 | 0.05246 | -0.031 | -3.876
-7 | -0.173 | 0.05 | -0.032 | -3.456
-6.5 | -0.138 | 0.04803 | -0.033 | -2.877
-6 | -0.1 | 0.04593 | -0.034 | -2.17
-5.5 | -0.059 | 0.04393 | -0.034 | -1.338
-5 | -0.017 | 0.04271 | -0.035 | -0.39
-4.5 | 0.027 | 0.04119 | -0.036 | 0.646
-4 | 0.071 | 0.03926 | -0.037 | 1.805
-3.5 | 0.116 | 0.03807 | -0.038 | 3.044
-3 | 0.162 | 0.03677 | -0.043 | 4.417
-2.5 | 0.256 | 0.01274 | -0.081 | 20.108
-2 | 0.314 | 0.01275 | -0.082 | 24.613
-1.5 | 0.372 | 0.01281 | -0.084 | 29.032
-1 | 0.43 | 0.01285 | -0.085 | 33.47
-0.5 | 0.489 | 0.0129 | -0.086 | 37.892
0 | 0.551 | 0.01251 | -0.087 | 44.091
0.5 | 0.61 | 0.01264 | -0.089 | 48.268
1 | 0.669 | 0.01404 | -0.09 | 47.599
1.5 | 0.727 | 0.01307 | -0.091 | 55.621
2 | 0.785 | 0.01468 | -0.092 | 53.494
2.5 | 0.844 | 0.01363 | -0.093 | 61.914
3 | 0.903 | 0.01414 | -0.095 | 63.81
3.5 | 0.961 | 0.01431 | -0.096 | 67.145
4 | 1.019 | 0.01394 | -0.097 | 73.104
4.5 | 1.078 | 0.01578 | -0.098 | 68.288
5 | 1.136 | 0.01432 | -0.099 | 79.306
5.5 | 1.194 | 0.01459 | -0.1 | 81.819
6 | 1.251 | 0.0149 | -0.101 | 83.983
6.5 | 1.308 | 0.01513 | -0.102 | 86.434
7 | 1.363 | 0.01544 | -0.103 | 88.28
7.5 | 1.417 | 0.02 | -0.104 | 70.845
8 | 1.47 | 0.02076 | -0.105 | 70.8
8.5 | 1.514 | 0.02156 | -0.106 | 70.204
9 | 1.545 | 0.01952 | -0.107 | 79.15
9.5 | 1.567 | 0.02044 | -0.107 | 76.661
10 | 1.578 | 0.02388 | -0.108 | 66.069
10.5 | 1.575 | 0.02501 | -0.109 | 62.995
11 | 1.559 | 0.02626 | -0.11 | 59.358
11.5 | 1.527 | 0.02763 | -0.111 | 55.267
12 | 1.186 | 0.08499 | -0.044 | 13.955
12.5 | 1.37 | 0.03265 | -0.109 | 41.968
13 | 1.257 | 0.03996 | -0.105 | 31.458
13.5 | 0.998 | 0.09767 | -0.047 | 10.218
14 | 0.913 | 0.1045 | -0.047 | 8.74
14.5 | 0.821 | 0.11329 | -0.047 | 7.243
15 | 0.799 | 0.06874 | -0.098 | 11.625

## 83. Re 6M Mach 0.25 (2)
BIGFOIL.COM POLAR EXPORT
goe280
GOE 280 (DAIMLER XI) |  |  |  | Cl Max: | 0.952 | at alpha= | 4 | deg
XFOIL ncrit=9 |  |  |  | L/D Max: | 103.069 | at alpha= | 3.5 | deg
Re: | 6000000 |  |  | Cd Min: | 0.12284 | at alpha= | -10.5 | deg
Mach: | 0.25 |  |  | Cl=0 at alpha= | -4 | deg
|  |  |  | @ Cl=0.1, Cd= | 0.0079232
|  |  |  | @ Cl=0.4, Cd= | 0.0072505
|  |  |  | @ Cl=0.6, Cd= | 0.0077018
alpha (deg) | Cl | Cd | Cm | Cl/Cd
-10.5 | -0.4119 | 0.12284 | -0.0047 | -3.3531
-10 | -0.404 | 0.11444 | -0.0081 | -3.5302
-9.5 | -0.3863 | 0.1081 | -0.0118 | -3.5735
-9 | -0.3745 | 0.10264 | -0.0134 | -3.6487
-8.5 | -0.3614 | 0.09649 | -0.0161 | -3.7455
-8 | -0.3513 | 0.08933 | -0.0198 | -3.9326
-7.5 | -0.3429 | 0.08185 | -0.0249 | -4.1894
-7 | -0.3192 | 0.06966 | -0.0399 | -4.5823
-6.5 | -0.2796 | 0.05171 | -0.0612 | -5.4071
-6 | -0.2293 | 0.04351 | -0.0687 | -5.2701
-5.5 | -0.1755 | 0.02189 | -0.0798 | -8.0174
-5 | -0.1233 | 0.00738 | -0.0837 | -16.7073
-4.5 | -0.0618 | 0.00689 | -0.0837 | -8.9695
-4 | 0 | 0.00724 | -0.0835 | 0
-3.5 | 0.0611 | 0.00762 | -0.0835 | 8.0184
-3 | 0.1214 | 0.00809 | -0.0835 | 15.0062
-2.5 | 0.1821 | 0.00769 | -0.0838 | 23.6801
-2 | 0.2427 | 0.00787 | -0.084 | 30.8386
-1.5 | 0.303 | 0.00773 | -0.0843 | 39.1979
-1 | 0.3632 | 0.00733 | -0.0848 | 49.5498
-0.5 | 0.4234 | 0.0072 | -0.0852 | 58.8056
0 | 0.4828 | 0.00742 | -0.0855 | 65.0674
0.5 | 0.5418 | 0.00777 | -0.0858 | 69.7297
1 | 0.6015 | 0.0077 | -0.0863 | 78.1169
1.5 | 0.6603 | 0.00797 | -0.0866 | 82.8482
2 | 0.7195 | 0.00815 | -0.0869 | 88.2822
2.5 | 0.7787 | 0.0083 | -0.0872 | 93.8193
3 | 0.838 | 0.00845 | -0.0875 | 99.1716
3.5 | 0.8967 | 0.0087 | -0.0877 | 103.069
4 | 0.952 | 0.00963 | -0.0874 | 98.8577

## 84. Re 6M Mach 0.50 (1)
BIGFOIL.COM POLAR EXPORT
goe280
GOE 280 (DAIMLER XI) |  |  |  | Cl Max: | 1.596 | at alpha= | 8.5 | deg
JavaFoil+Calcfoil stall+Eppler ext transition |  |  |  | L/D Max: | 83.877 | at alpha= | 5.5 | deg
Re: | 6000000 |  |  | Cd Min: | 0.01274 | at alpha= | 0 | deg
Mach: | 0.5 |  |  | Cl=0 at alpha= | -4.8111 | deg
|  |  |  | @ Cl=0.1, Cd= | 0.039765
|  |  |  | @ Cl=0.4, Cd= | 0.015201
|  |  |  | @ Cl=0.6, Cd= | 0.012805
alpha (deg) | Cl | Cd | Cm | Cl/Cd
-20 | -0.701 | 0.16271 | -0.018 | -4.306
-19.5 | -0.68 | 0.15157 | -0.019 | -4.485
-19 | -0.659 | 0.14687 | -0.02 | -4.484
-18.5 | -0.637 | 0.14054 | -0.021 | -4.534
-18 | -0.616 | 0.13715 | -0.022 | -4.491
-17.5 | -0.594 | 0.13247 | -0.023 | -4.487
-17 | -0.573 | 0.12755 | -0.024 | -4.49
-16.5 | -0.551 | 0.12791 | -0.024 | -4.305
-16 | -0.529 | 0.12336 | -0.025 | -4.286
-15.5 | -0.507 | 0.11503 | -0.026 | -4.406
-15 | -0.485 | 0.11653 | -0.027 | -4.158
-14.5 | -0.462 | 0.11516 | -0.028 | -4.014
-14 | -0.44 | 0.10844 | -0.028 | -4.053
-13.5 | -0.417 | 0.10164 | -0.029 | -4.098
-13 | -0.394 | 0.09413 | -0.03 | -4.184
-12.5 | -0.371 | 0.08804 | -0.031 | -4.215
-12 | -0.348 | 0.08315 | -0.032 | -4.186
-11.5 | -0.325 | 0.07817 | -0.033 | -4.156
-11 | -0.302 | 0.07334 | -0.034 | -4.112
-10.5 | -0.278 | 0.06919 | -0.035 | -4.02
-10 | -0.255 | 0.06534 | -0.036 | -3.895
-9.5 | -0.231 | 0.06195 | -0.037 | -3.725
-9 | -0.207 | 0.05887 | -0.038 | -3.513
-8.5 | -0.183 | 0.05574 | -0.039 | -3.279
-8 | -0.159 | 0.05259 | -0.04 | -3.014
-7.5 | -0.134 | 0.05016 | -0.041 | -2.673
-7 | -0.11 | 0.04766 | -0.042 | -2.298
-6.5 | -0.085 | 0.04547 | -0.043 | -1.866
-6 | -0.082 | 0.05077 | -0.038 | -1.606
-5.5 | -0.056 | 0.04744 | -0.038 | -1.19
-5 | -0.017 | 0.04404 | -0.038 | -0.385
-4.5 | 0.028 | 0.04181 | -0.039 | 0.67
-4 | 0.076 | 0.04012 | -0.04 | 1.895
-3.5 | 0.126 | 0.03938 | -0.041 | 3.2
-3 | 0.177 | 0.03762 | -0.042 | 4.713
-2.5 | 0.23 | 0.03669 | -0.043 | 6.255
-2 | 0.283 | 0.03564 | -0.047 | 7.934
-1.5 | 0.413 | 0.01293 | -0.094 | 31.974
-1 | 0.479 | 0.01301 | -0.095 | 36.843
-0.5 | 0.545 | 0.01303 | -0.096 | 41.854
0 | 0.616 | 0.01274 | -0.098 | 48.346
0.5 | 0.681 | 0.01289 | -0.099 | 52.855
1 | 0.746 | 0.01318 | -0.101 | 56.626
1.5 | 0.811 | 0.0135 | -0.102 | 60.109
2 | 0.876 | 0.01383 | -0.103 | 63.356
2.5 | 0.941 | 0.01454 | -0.104 | 64.73
3 | 1.005 | 0.0147 | -0.106 | 68.382
3.5 | 1.07 | 0.01499 | -0.107 | 71.343
4 | 1.134 | 0.01641 | -0.108 | 69.076
4.5 | 1.197 | 0.01698 | -0.109 | 70.479
5 | 1.26 | 0.01539 | -0.11 | 81.838
5.5 | 1.322 | 0.01576 | -0.112 | 83.877
6 | 1.383 | 0.01846 | -0.113 | 74.91
6.5 | 1.442 | 0.01897 | -0.114 | 75.98
7 | 1.495 | 0.02092 | -0.115 | 71.462
7.5 | 1.544 | 0.02379 | -0.116 | 64.91
8 | 1.588 | 0.02543 | -0.117 | 62.459
8.5 | 1.596 | 0.0273 | -0.118 | 58.439
9 | 1.467 | 0.03057 | -0.116 | 47.985
9.5 | 0.761 | 0.07462 | -0.049 | 10.199
10 | 0.789 | 0.07773 | -0.049 | 10.147
10.5 | 0.816 | 0.08057 | -0.05 | 10.133
11 | 0.844 | 0.08356 | -0.05 | 10.104
11.5 | 0.88 | 0.11497 | -0.068 | 7.658
12 | 0.919 | 0.12001 | -0.078 | 7.657
12.5 | 0.95 | 0.12569 | -0.08 | 7.554
13 | 0.983 | 0.12564 | -0.083 | 7.821
13.5 | 1.01 | 0.14184 | -0.083 | 7.117

## 85. Re 6M Mach 0.50 (2)
BIGFOIL.COM POLAR EXPORT
goe280
GOE 280 (DAIMLER XI) |  |  |  | Cl Max: | 1.5909 | at alpha= | 8.5 | deg
XFOIL ncrit=9 |  |  |  | L/D Max: | 126.66 | at alpha= | 5 | deg
Re: | 6000000 |  |  | Cd Min: | 0.27996 | at alpha= | -20 | deg
Mach: | 0.5 |  |  | Cl=0 at alpha= | -3.9127 | deg
|  |  |  | @ Cl=0.1, Cd= | 0.020728
|  |  |  | @ Cl=0.4, Cd= | 0.0089643
|  |  |  | @ Cl=0.6, Cd= | 0.0080742
alpha (deg) | Cl | Cd | Cm | Cl/Cd
-20 | -0.7773 | 0.27996 | 0.0708 | -2.7765
-19.5 | -0.7533 | 0.27132 | 0.0655 | -2.7764
-19 | -0.7297 | 0.26307 | 0.0604 | -2.7738
-18.5 | -0.7062 | 0.25488 | 0.0553 | -2.7707
-18 | -0.6839 | 0.24656 | 0.0503 | -2.7738
-17.5 | -0.6606 | 0.239 | 0.0455 | -2.764
-17 | -0.6374 | 0.23134 | 0.0408 | -2.7553
-16.5 | -0.6144 | 0.22361 | 0.0362 | -2.7476
-16 | -0.5917 | 0.21582 | 0.0318 | -2.7416
-15.5 | -0.5688 | 0.20775 | 0.0275 | -2.7379
-15 | -0.5466 | 0.19971 | 0.0233 | -2.737
-14.5 | -0.5253 | 0.19168 | 0.0193 | -2.7405
-14 | -0.5056 | 0.18373 | 0.0153 | -2.7519
-13.5 | -0.4844 | 0.17551 | 0.0116 | -2.76
-13 | -0.4645 | 0.16783 | 0.008 | -2.7677
-12.5 | -0.448 | 0.15971 | 0.0044 | -2.8051
-12 | -0.4288 | 0.15271 | 0.0011 | -2.8079
-11.5 | -0.4101 | 0.14569 | -0.0021 | -2.8149
-11 | -0.3917 | 0.13875 | -0.0052 | -2.8231
-10.5 | -0.3743 | 0.13158 | -0.0082 | -2.8447
-10 | -0.3548 | 0.124 | -0.0119 | -2.8613
-9 | -0.3356 | 0.10817 | -0.0168 | -3.1025
-8.5 | -0.3183 | 0.10197 | -0.0195 | -3.1215
-8 | -0.302 | 0.09537 | -0.0226 | -3.1666
-7.5 | -0.2872 | 0.08838 | -0.0261 | -3.2496
-7 | -0.2728 | 0.08151 | -0.0299 | -3.3468
-6.5 | -0.2596 | 0.0748 | -0.0347 | -3.4706
-6 | -0.2297 | 0.06684 | -0.045 | -3.4366
-5.5 | -0.1894 | 0.0578 | -0.0571 | -3.2768
-5 | -0.1379 | 0.04853 | -0.0692 | -2.8415
-4.5 | -0.078 | 0.0406 | -0.0781 | -1.9212
-4 | -0.012 | 0.03177 | -0.0859 | -0.37771
-3.5 | 0.0567 | 0.02459 | -0.0903 | 2.3058
-3 | 0.1279 | 0.01824 | -0.0929 | 7.0121
-2.5 | 0.1999 | 0.01334 | -0.0943 | 14.985
-2 | 0.2711 | 0.01093 | -0.0948 | 24.8033
-1.5 | 0.3416 | 0.00909 | -0.0951 | 37.5798
-1 | 0.4113 | 0.00894 | -0.0951 | 46.0067
-0.5 | 0.4803 | 0.00821 | -0.0953 | 58.5018
0 | 0.5484 | 0.00793 | -0.0955 | 69.1551
0.5 | 0.6164 | 0.00812 | -0.0955 | 75.9113
1 | 0.6839 | 0.00834 | -0.0956 | 82.0024
1.5 | 0.7522 | 0.00848 | -0.0957 | 88.7028
2 | 0.8212 | 0.00856 | -0.0958 | 95.9346
2.5 | 0.8902 | 0.0087 | -0.0958 | 102.3218
3 | 0.9591 | 0.0089 | -0.0957 | 107.764
3.5 | 1.0247 | 0.0096 | -0.0949 | 106.7396
4 | 1.0907 | 0.01025 | -0.094 | 106.4098
4.5 | 1.156 | 0.0092 | -0.0933 | 125.6522
5 | 1.2248 | 0.00967 | -0.0923 | 126.6598
5.5 | 1.2928 | 0.01027 | -0.0908 | 125.8812
6 | 1.3611 | 0.01087 | -0.089 | 125.2162
6.5 | 1.4286 | 0.01158 | -0.0868 | 123.3679
7 | 1.4901 | 0.01282 | -0.0833 | 116.2324
7.5 | 1.5447 | 0.01452 | -0.0786 | 106.3843
8 | 1.5818 | 0.0171 | -0.0715 | 92.5029
8.5 | 1.5909 | 0.02021 | -0.0608 | 78.7185
9 | 1.5831 | 0.02437 | -0.0506 | 64.961
9.5 | 1.5702 | 0.03054 | -0.0445 | 51.4145
10 | 1.5509 | 0.03942 | -0.0436 | 39.343
10.5 | 1.5231 | 0.05067 | -0.0462 | 30.0592
11 | 1.4869 | 0.06324 | -0.0501 | 23.512
11.5 | 1.4455 | 0.07616 | -0.054 | 18.9798
12 | 1.4049 | 0.08928 | -0.0585 | 15.7359
12.5 | 1.3684 | 0.10253 | -0.0636 | 13.3463
13 | 1.3343 | 0.11622 | -0.0695 | 11.4808
13.5 | 1.3099 | 0.12921 | -0.0755 | 10.1378

## 86. Re 7M Mach 0.00 (1)
BIGFOIL.COM POLAR EXPORT
goe280
GOE 280 (DAIMLER XI) |  |  |  | Cl Max: | 1.591 | at alpha= | 11 | deg
JavaFoil+Calcfoil stall+Eppler ext transition |  |  |  | L/D Max: | 88.382 | at alpha= | 7 | deg
Re: | 7000000 |  |  | Cd Min: | 0.01248 | at alpha= | 0 | deg
Mach: | 0 |  |  | Cl=0 at alpha= | -4.8095 | deg
|  |  |  | @ Cl=0.1, Cd= | 0.027097
|  |  |  | @ Cl=0.4, Cd= | 0.012771
|  |  |  | @ Cl=0.6, Cd= | 0.012947
alpha (deg) | Cl | Cd | Cm | Cl/Cd
-17.5 | -0.267 | 0.15627 | -0.017 | -1.71
-17 | -0.278 | 0.15137 | -0.018 | -1.836
-16.5 | -0.289 | 0.14341 | -0.019 | -2.012
-16 | -0.299 | 0.1364 | -0.019 | -2.193
-15.5 | -0.309 | 0.12928 | -0.02 | -2.392
-15 | -0.319 | 0.12369 | -0.021 | -2.579
-14.5 | -0.328 | 0.11531 | -0.021 | -2.843
-14 | -0.336 | 0.10929 | -0.022 | -3.071
-13.5 | -0.342 | 0.1039 | -0.023 | -3.292
-13 | -0.347 | 0.09763 | -0.023 | -3.553
-12.5 | -0.35 | 0.09169 | -0.024 | -3.813
-12 | -0.35 | 0.08674 | -0.025 | -4.036
-11.5 | -0.348 | 0.08272 | -0.025 | -4.205
-11 | -0.343 | 0.07726 | -0.026 | -4.433
-10.5 | -0.334 | 0.07316 | -0.027 | -4.564
-10 | -0.322 | 0.06877 | -0.028 | -4.679
-9.5 | -0.306 | 0.06488 | -0.028 | -4.715
-9 | -0.286 | 0.06112 | -0.029 | -4.685
-8.5 | -0.263 | 0.05767 | -0.03 | -4.562
-8 | -0.236 | 0.05473 | -0.03 | -4.313
-7.5 | -0.206 | 0.05157 | -0.031 | -3.992
-7 | -0.173 | 0.04918 | -0.032 | -3.51
-6.5 | -0.137 | 0.04728 | -0.032 | -2.891
-6 | -0.098 | 0.04522 | -0.033 | -2.168
-5.5 | -0.058 | 0.04391 | -0.034 | -1.313
-5 | -0.016 | 0.04236 | -0.035 | -0.384
-4.5 | 0.026 | 0.0398 | -0.038 | 0.654
-4 | 0.069 | 0.03808 | -0.04 | 1.821
-3.5 | 0.139 | 0.01328 | -0.076 | 10.461
-3 | 0.194 | 0.01268 | -0.077 | 15.264
-2.5 | 0.249 | 0.01273 | -0.079 | 19.541
-2 | 0.304 | 0.01272 | -0.08 | 23.932
-1.5 | 0.36 | 0.01275 | -0.081 | 28.272
-1 | 0.417 | 0.01278 | -0.082 | 32.608
-0.5 | 0.473 | 0.01282 | -0.083 | 36.93
0 | 0.534 | 0.01248 | -0.085 | 42.788
0.5 | 0.591 | 0.01274 | -0.086 | 46.39
1 | 0.647 | 0.01403 | -0.087 | 46.157
1.5 | 0.704 | 0.01308 | -0.088 | 53.854
2 | 0.761 | 0.01333 | -0.089 | 57.069
2.5 | 0.818 | 0.01486 | -0.091 | 55.012
3 | 0.874 | 0.01395 | -0.092 | 62.675
3.5 | 0.931 | 0.01418 | -0.093 | 65.686
4 | 0.988 | 0.01367 | -0.094 | 72.279
4.5 | 1.045 | 0.01531 | -0.095 | 68.215
5 | 1.101 | 0.014 | -0.096 | 78.679
5.5 | 1.158 | 0.01425 | -0.097 | 81.264
6 | 1.214 | 0.01453 | -0.098 | 83.577
6.5 | 1.27 | 0.01471 | -0.099 | 86.327
7 | 1.324 | 0.01498 | -0.1 | 88.382
7.5 | 1.378 | 0.01898 | -0.101 | 72.558
8 | 1.43 | 0.01961 | -0.101 | 72.924
8.5 | 1.476 | 0.02027 | -0.102 | 72.814
9 | 1.513 | 0.01833 | -0.103 | 82.532
9.5 | 1.544 | 0.01899 | -0.104 | 81.271
10 | 1.567 | 0.02209 | -0.105 | 70.939
10.5 | 1.583 | 0.02299 | -0.106 | 68.888
11 | 1.591 | 0.02391 | -0.106 | 66.568
11.5 | 1.591 | 0.02481 | -0.107 | 64.113
12 | 1.582 | 0.02281 | -0.108 | 69.359
12.5 | 1.565 | 0.02358 | -0.109 | 66.348
13 | 1.54 | 0.02461 | -0.11 | 62.557
13.5 | 1.47 | 0.03082 | -0.107 | 47.705
14 | 1.42 | 0.03322 | -0.107 | 42.748
14.5 | 1.358 | 0.03718 | -0.106 | 36.533
15 | 1.288 | 0.04364 | -0.104 | 29.521
15.5 | 1.227 | 0.04892 | -0.103 | 25.081
16 | 1.16 | 0.05641 | -0.101 | 20.571

## 87. Re 7M Mach 0.00 (2)
BIGFOIL.COM POLAR EXPORT
goe280
GOE 280 (DAIMLER XI) |  |  |  | Cl Max: | 1.9254 | at alpha= | 16 | deg
XFOIL ncrit=9 |  |  |  | L/D Max: | 126.782 | at alpha= | 7 | deg
Re: | 7000000 |  |  | Cd Min: | 0.12892 | at alpha= | 20 | deg
Mach: | 0 |  |  | Cl=0 at alpha= | -4.0381 | deg
|  |  |  | @ Cl=0.1, Cd= | 0.0070244
|  |  |  | @ Cl=0.4, Cd= | 0.0069252
|  |  |  | @ Cl=0.6, Cd= | 0.0075655
alpha (deg) | Cl | Cd | Cm | Cl/Cd
-11 | -0.4425 | 0.1254 | -0.0014 | -3.5287
-10.5 | -0.4321 | 0.11814 | -0.0045 | -3.6575
-10 | -0.4173 | 0.11223 | -0.0073 | -3.7183
-9.5 | -0.4038 | 0.10627 | -0.01 | -3.7998
-9 | -0.3913 | 0.10044 | -0.0125 | -3.8959
-8.5 | -0.4327 | 0.07755 | -0.0298 | -5.5796
-8 | -0.4094 | 0.05753 | -0.0543 | -7.1163
-7.5 | -0.3734 | 0.03435 | -0.0713 | -10.8705
-7 | -0.3351 | 0.01415 | -0.0766 | -23.682
-6.5 | -0.2834 | 0.00768 | -0.0781 | -36.901
-6 | -0.2266 | 0.00701 | -0.0785 | -32.3252
-5.5 | -0.1693 | 0.0067 | -0.0788 | -25.2687
-5 | -0.1114 | 0.00649 | -0.0792 | -17.1649
-4.5 | -0.0534 | 0.00655 | -0.0795 | -8.1527
-4 | 0.0044 | 0.00678 | -0.0797 | 0.64897
-3.5 | 0.0618 | 0.00723 | -0.08 | 8.5477
-3 | 0.1194 | 0.00692 | -0.0805 | 17.2543
-2.5 | 0.1773 | 0.00691 | -0.0808 | 25.6585
-2 | 0.2352 | 0.00695 | -0.0812 | 33.8417
-1.5 | 0.2931 | 0.00687 | -0.0817 | 42.6638
-1 | 0.3509 | 0.00684 | -0.0821 | 51.3012
-0.5 | 0.4085 | 0.00694 | -0.0825 | 58.8617
0 | 0.4654 | 0.00729 | -0.0829 | 63.8409
0.5 | 0.5223 | 0.00758 | -0.0832 | 68.905
1 | 0.5798 | 0.00748 | -0.0838 | 77.5134
1.5 | 0.6365 | 0.00772 | -0.0841 | 82.4482
2 | 0.6934 | 0.00788 | -0.0845 | 87.9949
2.5 | 0.7503 | 0.00804 | -0.0849 | 93.3209
3 | 0.8072 | 0.00817 | -0.0852 | 98.8005
3.5 | 0.8635 | 0.0084 | -0.0856 | 102.7976
4 | 0.9169 | 0.00927 | -0.0855 | 98.9105
4.5 | 0.9704 | 0.00804 | -0.0858 | 120.6965
5 | 1.0261 | 0.00834 | -0.0861 | 123.0336
5.5 | 1.0815 | 0.00868 | -0.0863 | 124.5968
6 | 1.1363 | 0.00906 | -0.0864 | 125.4194
6.5 | 1.1909 | 0.00942 | -0.0866 | 126.4225
7 | 1.245 | 0.00982 | -0.0867 | 126.7821
7.5 | 1.2981 | 0.01033 | -0.0866 | 125.6631
8 | 1.3513 | 0.01075 | -0.0866 | 125.7023
8.5 | 1.4036 | 0.01125 | -0.0865 | 124.7644
9 | 1.4551 | 0.0118 | -0.0862 | 123.3136
9.5 | 1.5057 | 0.0124 | -0.0859 | 121.4274
10 | 1.5532 | 0.01333 | -0.085 | 116.5191
10.5 | 1.6027 | 0.01388 | -0.0846 | 115.4683
11 | 1.6511 | 0.01449 | -0.084 | 113.9476
11.5 | 1.6978 | 0.0152 | -0.0831 | 111.6974
12 | 1.7424 | 0.01603 | -0.082 | 108.6962
12.5 | 1.7848 | 0.01696 | -0.0805 | 105.2358
13 | 1.8244 | 0.01799 | -0.0786 | 101.4119
13.5 | 1.8603 | 0.01916 | -0.0761 | 97.0929
14 | 1.8896 | 0.02047 | -0.0726 | 92.3107
14.5 | 1.9079 | 0.022 | -0.0672 | 86.7227
15 | 1.9168 | 0.02401 | -0.0609 | 79.8334
15.5 | 1.9239 | 0.02663 | -0.0556 | 72.2456
16 | 1.9254 | 0.0301 | -0.051 | 63.9668
16.5 | 1.9203 | 0.03469 | -0.0473 | 55.356
17 | 1.9066 | 0.04102 | -0.0453 | 46.4798
17.5 | 1.8792 | 0.05004 | -0.0454 | 37.554
18 | 1.8451 | 0.06117 | -0.0477 | 30.1635
18.5 | 1.7941 | 0.07608 | -0.0526 | 23.5818
19 | 1.7407 | 0.09195 | -0.0583 | 18.9309
19.5 | 1.6785 | 0.10988 | -0.0653 | 15.2758
20 | 1.6144 | 0.12892 | -0.0736 | 12.5225

## 88. Re 7M Mach 0.10 (1)
BIGFOIL.COM POLAR EXPORT
goe280
GOE 280 (DAIMLER XI) |  |  |  | Cl Max: | 1.589 | at alpha= | 11 | deg
JavaFoil+Calcfoil stall+Eppler ext transition |  |  |  | L/D Max: | 88.744 | at alpha= | 7 | deg
Re: | 7000000 |  |  | Cd Min: | 0.01255 | at alpha= | 0 | deg
Mach: | 0.1 |  |  | Cl=0 at alpha= | -4.8095 | deg
|  |  |  | @ Cl=0.1, Cd= | 0.027517
|  |  |  | @ Cl=0.4, Cd= | 0.012743
|  |  |  | @ Cl=0.6, Cd= | 0.012828
alpha (deg) | Cl | Cd | Cm | Cl/Cd
-17 | -0.243 | 0.15417 | -0.018 | -1.579
-16.5 | -0.256 | 0.1466 | -0.019 | -1.744
-16 | -0.268 | 0.13943 | -0.019 | -1.922
-15.5 | -0.28 | 0.13285 | -0.02 | -2.108
-15 | -0.292 | 0.12631 | -0.021 | -2.31
-14.5 | -0.303 | 0.11931 | -0.021 | -2.538
-14 | -0.313 | 0.11231 | -0.022 | -2.786
-13.5 | -0.322 | 0.10607 | -0.023 | -3.034
-13 | -0.329 | 0.09918 | -0.023 | -3.317
-12.5 | -0.334 | 0.09282 | -0.024 | -3.601
-12 | -0.337 | 0.08812 | -0.025 | -3.824
-11.5 | -0.337 | 0.08273 | -0.025 | -4.074
-11 | -0.334 | 0.07867 | -0.026 | -4.244
-10.5 | -0.327 | 0.07337 | -0.027 | -4.46
-10 | -0.317 | 0.06952 | -0.028 | -4.558
-9.5 | -0.302 | 0.06539 | -0.028 | -4.626
-9 | -0.284 | 0.06149 | -0.029 | -4.62
-8.5 | -0.262 | 0.05748 | -0.03 | -4.554
-8 | -0.235 | 0.05444 | -0.03 | -4.325
-7.5 | -0.206 | 0.05176 | -0.031 | -3.976
-7 | -0.173 | 0.04929 | -0.032 | -3.506
-6.5 | -0.137 | 0.04736 | -0.032 | -2.893
-6 | -0.098 | 0.04527 | -0.033 | -2.172
-5.5 | -0.058 | 0.04394 | -0.034 | -1.316
-5 | -0.016 | 0.04239 | -0.035 | -0.385
-4.5 | 0.026 | 0.03995 | -0.037 | 0.654
-4 | 0.07 | 0.03821 | -0.04 | 1.821
-3.5 | 0.14 | 0.01326 | -0.076 | 10.527
-3 | 0.194 | 0.01266 | -0.078 | 15.358
-2.5 | 0.25 | 0.01272 | -0.079 | 19.647
-2 | 0.306 | 0.01269 | -0.08 | 24.097
-1.5 | 0.362 | 0.01273 | -0.081 | 28.449
-1 | 0.419 | 0.01275 | -0.083 | 32.854
-0.5 | 0.476 | 0.01285 | -0.084 | 37.027
0 | 0.537 | 0.01255 | -0.085 | 42.765
0.5 | 0.594 | 0.01269 | -0.086 | 46.804
1 | 0.651 | 0.014 | -0.088 | 46.47
1.5 | 0.708 | 0.01309 | -0.089 | 54.044
2 | 0.765 | 0.01333 | -0.09 | 57.37
2.5 | 0.822 | 0.01379 | -0.091 | 59.579
3 | 0.879 | 0.01401 | -0.092 | 62.743
3.5 | 0.936 | 0.0141 | -0.093 | 66.35
4 | 0.993 | 0.01366 | -0.094 | 72.66
4.5 | 1.05 | 0.01532 | -0.095 | 68.541
5 | 1.107 | 0.01401 | -0.096 | 78.975
5.5 | 1.163 | 0.01426 | -0.097 | 81.582
6 | 1.22 | 0.01454 | -0.098 | 83.907
6.5 | 1.276 | 0.01472 | -0.099 | 86.683
7 | 1.33 | 0.01499 | -0.1 | 88.744
7.5 | 1.384 | 0.01909 | -0.101 | 72.499
8 | 1.436 | 0.01973 | -0.102 | 72.805
8.5 | 1.482 | 0.02041 | -0.103 | 72.623
9 | 1.518 | 0.01842 | -0.104 | 82.416
9.5 | 1.548 | 0.01912 | -0.105 | 80.971
10 | 1.57 | 0.02226 | -0.105 | 70.537
10.5 | 1.584 | 0.02318 | -0.106 | 68.331
11 | 1.589 | 0.02413 | -0.107 | 65.861
11.5 | 1.585 | 0.02521 | -0.108 | 62.881
12 | 1.572 | 0.02293 | -0.109 | 68.541
12.5 | 1.55 | 0.02379 | -0.109 | 65.143
13 | 1.489 | 0.02947 | -0.108 | 50.507
13.5 | 1.439 | 0.03169 | -0.107 | 45.411
14 | 1.382 | 0.03453 | -0.107 | 40.007
14.5 | 1.303 | 0.04097 | -0.105 | 31.797
15 | 1.236 | 0.04627 | -0.103 | 26.711
15.5 | 1.166 | 0.053 | -0.102 | 21.995
16 | 1.091 | 0.06244 | -0.1 | 17.471

## 89. Re 7M Mach 0.10 (2)
BIGFOIL.COM POLAR EXPORT
goe280
GOE 280 (DAIMLER XI) |  |  |  | Cl Max: | 1.7618 | at alpha= | 14 | deg
XFOIL ncrit=9 |  |  |  | L/D Max: | 754.184 | at alpha= | 5.5 | deg
Re: | 7000000 |  |  | Cd Min: | 0.25424 | at alpha= | -20 | deg
Mach: | 0.1 |  |  | Cl=0 at alpha= | -4.0287 | deg
|  |  |  | @ Cl=0.1, Cd= | 0.0012501
|  |  |  | @ Cl=0.4, Cd= | 0.0011589
|  |  |  | @ Cl=0.6, Cd= | 0.0012904
alpha (deg) | Cl | Cd | Cm | Cl/Cd
-20 | -0.7079 | 0.25424 | 0.0601 | -2.7844
-19.5 | -0.6897 | 0.24773 | 0.056 | -2.7841
-19 | -0.6717 | 0.24116 | 0.0519 | -2.7853
-18.5 | -0.6538 | 0.23454 | 0.0479 | -2.7876
-18 | -0.6362 | 0.2279 | 0.0441 | -2.7916
-17 | -0.6038 | 0.21239 | 0.0363 | -2.8429
-16.5 | -0.5868 | 0.20605 | 0.0327 | -2.8479
-16 | -0.5696 | 0.19985 | 0.0293 | -2.8501
-15.5 | -0.5529 | 0.1936 | 0.026 | -2.8559
-15 | -0.5363 | 0.18718 | 0.0227 | -2.8652
-14.5 | -0.5198 | 0.18078 | 0.0196 | -2.8753
-14 | -0.505 | 0.17307 | 0.0166 | -2.9179
-13.5 | -0.4903 | 0.16611 | 0.0137 | -2.9517
-13 | -0.4762 | 0.15912 | 0.0108 | -2.9927
-12.5 | -0.4629 | 0.15211 | 0.008 | -3.0432
-10.5 | -0.4304 | 0.11843 | -0.0046 | -3.6342
-10 | -0.4156 | 0.11251 | -0.0074 | -3.6939
-9.5 | -0.4019 | 0.10655 | -0.0101 | -3.7719
-9 | -0.389 | 0.10077 | -0.0125 | -3.8603
-8 | -0.3994 | 0.07228 | -0.0365 | -5.5257
-7.5 | -0.368 | 0.04986 | -0.0618 | -7.3807
-7 | -0.3266 | 0.02941 | -0.0739 | -11.1051
-6 | -0.2262 | 0.00133 | -0.0777 | -170.0752
-5.5 | -0.1692 | 0.0012 | -0.078 | -141
-5 | -0.1118 | 0.00111 | -0.0783 | -100.7207
-4.5 | -0.0542 | 0.00111 | -0.0785 | -48.8288
-4 | 0.0033 | 0.00118 | -0.0786 | 2.7966
-3.5 | 0.0601 | 0.00132 | -0.0787 | 45.5303
-3 | 0.1172 | 0.00122 | -0.0791 | 96.0656
-2.5 | 0.1746 | 0.00121 | -0.0793 | 144.2975
-2 | 0.2319 | 0.00121 | -0.0796 | 191.6529
-1.5 | 0.2891 | 0.00117 | -0.08 | 247.094
-1 | 0.3463 | 0.00114 | -0.0804 | 303.7719
-0.5 | 0.4032 | 0.00116 | -0.0807 | 347.5862
0 | 0.4592 | 0.00124 | -0.0809 | 370.3226
0.5 | 0.5151 | 0.00132 | -0.081 | 390.2273
1 | 0.5718 | 0.00126 | -0.0815 | 453.8095
1.5 | 0.6275 | 0.00132 | -0.0817 | 475.3788
2 | 0.6836 | 0.00134 | -0.082 | 510.1493
2.5 | 0.7394 | 0.00137 | -0.0822 | 539.708
3 | 0.7954 | 0.00139 | -0.0824 | 572.2302
3.5 | 0.8488 | 0.00155 | -0.0824 | 547.6129
4 | 0.9018 | 0.00173 | -0.0821 | 521.2717
5.5 | 1.0634 | 0.00141 | -0.0825 | 754.1844
6 | 1.1167 | 0.00151 | -0.0824 | 739.5364
6.5 | 1.1695 | 0.00162 | -0.0823 | 721.9136
7 | 1.2219 | 0.00175 | -0.0821 | 698.2286
7.5 | 1.273 | 0.00193 | -0.0817 | 659.5855
8 | 1.3241 | 0.00209 | -0.0813 | 633.5407
8.5 | 1.3742 | 0.0023 | -0.0808 | 597.4783
9 | 1.4232 | 0.00255 | -0.0801 | 558.1176
9.5 | 1.4712 | 0.00285 | -0.0793 | 516.2105
10 | 1.5154 | 0.00336 | -0.0778 | 451.0119
10.5 | 1.562 | 0.00368 | -0.0769 | 424.4565
11 | 1.6065 | 0.00409 | -0.0756 | 392.7873
11.5 | 1.6484 | 0.00462 | -0.0739 | 356.7965
12 | 1.6869 | 0.00525 | -0.0716 | 321.3143
12.5 | 1.7207 | 0.00602 | -0.0687 | 285.8306
13 | 1.7478 | 0.00682 | -0.0646 | 256.2757
13.5 | 1.7588 | 0.00778 | -0.0579 | 226.0668
14 | 1.7618 | 0.00918 | -0.0511 | 191.9172
14.5 | 1.7618 | 0.01121 | -0.0451 | 157.1632
15 | 1.7555 | 0.01433 | -0.0397 | 122.5052
15.5 | 1.7392 | 0.01933 | -0.0351 | 89.9741
16 | 1.7131 | 0.02692 | -0.032 | 63.6367
16.5 | 1.6781 | 0.03729 | -0.0306 | 45.0013
17 | 1.631 | 0.05078 | -0.0309 | 32.1189
17.5 | 1.5712 | 0.06688 | -0.0327 | 23.4928
18 | 1.4961 | 0.08492 | -0.036 | 17.6178
18.5 | 1.422 | 0.10181 | -0.0405 | 13.9672
19 | 1.3012 | 0.11909 | -0.0459 | 10.9262

## 90. Re 7M Mach 0.25 (1)
BIGFOIL.COM POLAR EXPORT
goe280
GOE 280 (DAIMLER XI) |  |  |  | Cl Max: | 1.578 | at alpha= | 10 | deg
JavaFoil+Calcfoil stall+Eppler ext transition |  |  |  | L/D Max: | 89.465 | at alpha= | 7 | deg
Re: | 7000000 |  |  | Cd Min: | 0.01252 | at alpha= | 0 | deg
Mach: | 0.25 |  |  | Cl=0 at alpha= | -4.8068 | deg
|  |  |  | @ Cl=0.1, Cd= | 0.038176
|  |  |  | @ Cl=0.4, Cd= | 0.012799
|  |  |  | @ Cl=0.6, Cd= | 0.012653
alpha (deg) | Cl | Cd | Cm | Cl/Cd
-15 | -0.051 | 0.10884 | -0.023 | -0.472
-14.5 | -0.049 | 0.10448 | -0.023 | -0.469
-14 | -0.047 | 0.10073 | -0.024 | -0.462
-13.5 | -0.118 | 0.11756 | -0.024 | -1.006
-13 | -0.159 | 0.11053 | -0.024 | -1.436
-12.5 | -0.191 | 0.10686 | -0.025 | -1.789
-12 | -0.218 | 0.10315 | -0.025 | -2.116
-11.5 | -0.24 | 0.09397 | -0.026 | -2.559
-11 | -0.257 | 0.08583 | -0.027 | -2.998
-10.5 | -0.268 | 0.08015 | -0.027 | -3.35
-10 | -0.273 | 0.07454 | -0.028 | -3.668
-9.5 | -0.272 | 0.06871 | -0.029 | -3.958
-9 | -0.264 | 0.064 | -0.03 | -4.125
-8.5 | -0.25 | 0.05922 | -0.03 | -4.215
-8 | -0.229 | 0.05556 | -0.031 | -4.127
-7.5 | -0.203 | 0.05217 | -0.031 | -3.898
-7 | -0.173 | 0.04978 | -0.032 | -3.472
-6.5 | -0.138 | 0.04775 | -0.033 | -2.894
-6 | -0.1 | 0.04563 | -0.034 | -2.185
-5.5 | -0.059 | 0.04425 | -0.035 | -1.329
-5 | -0.017 | 0.04266 | -0.035 | -0.39
-4.5 | 0.027 | 0.04048 | -0.036 | 0.658
-4 | 0.071 | 0.03913 | -0.037 | 1.811
-3.5 | 0.116 | 0.03765 | -0.043 | 3.094
-3 | 0.199 | 0.01267 | -0.08 | 15.726
-2.5 | 0.256 | 0.01274 | -0.081 | 20.111
-2 | 0.314 | 0.01274 | -0.082 | 24.64
-1.5 | 0.372 | 0.01278 | -0.084 | 29.091
-1 | 0.43 | 0.01282 | -0.085 | 33.54
-0.5 | 0.489 | 0.01286 | -0.086 | 38.009
0 | 0.551 | 0.01252 | -0.087 | 44.049
0.5 | 0.61 | 0.01268 | -0.089 | 48.13
1 | 0.669 | 0.01283 | -0.09 | 52.119
1.5 | 0.727 | 0.01304 | -0.091 | 55.744
2 | 0.785 | 0.01332 | -0.092 | 58.949
2.5 | 0.844 | 0.01387 | -0.093 | 60.861
3 | 0.903 | 0.01399 | -0.095 | 64.512
3.5 | 0.961 | 0.01414 | -0.096 | 67.942
4 | 1.019 | 0.01503 | -0.097 | 67.832
4.5 | 1.078 | 0.01554 | -0.098 | 69.365
5 | 1.136 | 0.01415 | -0.099 | 80.268
5.5 | 1.194 | 0.01442 | -0.1 | 82.747
6 | 1.251 | 0.01473 | -0.101 | 84.956
6.5 | 1.308 | 0.01496 | -0.102 | 87.456
7 | 1.363 | 0.01524 | -0.103 | 89.465
7.5 | 1.417 | 0.01968 | -0.104 | 71.996
8 | 1.47 | 0.02043 | -0.105 | 71.968
8.5 | 1.514 | 0.02122 | -0.106 | 71.351
9 | 1.545 | 0.01915 | -0.107 | 80.674
9.5 | 1.567 | 0.02012 | -0.107 | 77.876
10 | 1.578 | 0.02345 | -0.108 | 67.268
10.5 | 1.575 | 0.02454 | -0.109 | 64.199
11 | 1.559 | 0.02573 | -0.11 | 60.592
11.5 | 1.527 | 0.02728 | -0.111 | 55.972
12 | 1.186 | 0.0841 | -0.044 | 14.105
12.5 | 1.369 | 0.03266 | -0.108 | 41.917
13 | 1.279 | 0.03577 | -0.108 | 35.741
13.5 | 1.162 | 0.04285 | -0.105 | 27.105
14 | 0.913 | 0.10458 | -0.047 | 8.734
14.5 | 0.821 | 0.11265 | -0.048 | 7.285
15 | 0.803 | 0.06597 | -0.099 | 12.168

## 91. Re 7M Mach 0.25 (2)
BIGFOIL.COM POLAR EXPORT
goe280
GOE 280 (DAIMLER XI) |  |  |  | Cl Max: | 1.7457 | at alpha= | 12 | deg
XFOIL ncrit=9 |  |  |  | L/D Max: | 127.272 | at alpha= | 6.5 | deg
Re: | 7000000 |  |  | Cd Min: | 0.25823 | at alpha= | -20 | deg
Mach: | 0.25 |  |  | Cl=0 at alpha= | -3.9975 | deg
|  |  |  | @ Cl=0.1, Cd= | 0.0075716
|  |  |  | @ Cl=0.4, Cd= | 0.0070043
|  |  |  | @ Cl=0.6, Cd= | 0.0076109
alpha (deg) | Cl | Cd | Cm | Cl/Cd
-20 | -0.7192 | 0.25823 | 0.0619 | -2.7851
-19.5 | -0.6999 | 0.25145 | 0.0576 | -2.7835
-19 | -0.6808 | 0.24464 | 0.0533 | -2.7829
-18.5 | -0.6619 | 0.23779 | 0.0492 | -2.7835
-18 | -0.6432 | 0.23092 | 0.0451 | -2.7854
-17.5 | -0.6247 | 0.22404 | 0.0412 | -2.7883
-17 | -0.6063 | 0.21698 | 0.0373 | -2.7943
-16.5 | -0.5902 | 0.20884 | 0.0333 | -2.8261
-16 | -0.572 | 0.2024 | 0.0296 | -2.8261
-15.5 | -0.5542 | 0.19592 | 0.0261 | -2.8287
-15 | -0.5367 | 0.18936 | 0.0228 | -2.8343
-14.5 | -0.5201 | 0.18221 | 0.0194 | -2.8544
-14 | -0.5034 | 0.17483 | 0.0163 | -2.8794
-13.5 | -0.4877 | 0.1678 | 0.0133 | -2.9064
-13 | -0.4724 | 0.16073 | 0.0103 | -2.9391
-12.5 | -0.458 | 0.15365 | 0.0074 | -2.9808
-12 | -0.444 | 0.14653 | 0.0045 | -3.0301
-11 | -0.4228 | 0.13073 | -0.0015 | -3.2341
-10.5 | -0.4172 | 0.12132 | -0.0049 | -3.4388
-10 | -0.406 | 0.11392 | -0.0081 | -3.5639
-9.5 | -0.3921 | 0.10803 | -0.0106 | -3.6295
-9 | -0.3778 | 0.10232 | -0.013 | -3.6923
-8.5 | -0.3638 | 0.09619 | -0.016 | -3.7821
-8 | -0.353 | 0.08922 | -0.0196 | -3.9565
-7.5 | -0.3449 | 0.08144 | -0.0253 | -4.235
-7 | -0.3228 | 0.06547 | -0.0451 | -4.9305
-6.5 | -0.2801 | 0.04817 | -0.0647 | -5.8148
-6 | -0.2291 | 0.03473 | -0.0747 | -6.5966
-5.5 | -0.1761 | 0.02108 | -0.08 | -8.3539
-5 | -0.1236 | 0.00717 | -0.0837 | -17.2385
-4.5 | -0.062 | 0.00664 | -0.0838 | -9.3373
-4 | -0.0003 | 0.00689 | -0.0837 | -0.043541
-3.5 | 0.0604 | 0.00737 | -0.0836 | 8.1954
-3 | 0.1213 | 0.00768 | -0.0836 | 15.7943
-2.5 | 0.182 | 0.00718 | -0.084 | 25.3482
-2 | 0.2427 | 0.00728 | -0.0842 | 33.3379
-1.5 | 0.3031 | 0.0072 | -0.0845 | 42.0972
-1 | 0.3635 | 0.00698 | -0.085 | 52.0774
-0.5 | 0.4237 | 0.00702 | -0.0853 | 60.3561
0.5 | 0.5421 | 0.00764 | -0.0859 | 70.9555
1 | 0.6018 | 0.00761 | -0.0864 | 79.0802
1.5 | 0.6607 | 0.00788 | -0.0867 | 83.8452
2 | 0.7201 | 0.008 | -0.087 | 90.0125
2.5 | 0.7795 | 0.00814 | -0.0873 | 95.7617
3 | 0.839 | 0.00825 | -0.0876 | 101.697
3.5 | 0.8962 | 0.00883 | -0.0877 | 101.4949
4 | 0.9532 | 0.00942 | -0.0876 | 101.189
4.5 | 1.0092 | 0.00822 | -0.0878 | 122.7737
5 | 1.0676 | 0.00855 | -0.0878 | 124.8655
5.5 | 1.1257 | 0.00893 | -0.0878 | 126.0582
6 | 1.1834 | 0.00934 | -0.0877 | 126.7024
6.5 | 1.2409 | 0.00975 | -0.0875 | 127.2718
7 | 1.2976 | 0.01026 | -0.0871 | 126.4717
7.5 | 1.354 | 0.01078 | -0.0867 | 125.603
8 | 1.4097 | 0.01136 | -0.0861 | 124.0933
8.5 | 1.4646 | 0.012 | -0.0853 | 122.05
9 | 1.5186 | 0.01269 | -0.0843 | 119.669
9.5 | 1.5685 | 0.01381 | -0.0826 | 113.5771
10 | 1.6199 | 0.01463 | -0.0811 | 110.7245
10.5 | 1.6669 | 0.01582 | -0.0789 | 105.3666
11 | 1.7069 | 0.01748 | -0.0756 | 97.6487
11.5 | 1.7357 | 0.01969 | -0.0706 | 88.1513
12 | 1.7457 | 0.0223 | -0.0629 | 78.2825
12.5 | 1.732 | 0.02583 | -0.053 | 67.0538
13 | 1.7126 | 0.03115 | -0.0461 | 54.9791
13.5 | 1.6899 | 0.03835 | -0.0428 | 44.0652
14 | 1.659 | 0.04831 | -0.0432 | 34.3407
14.5 | 1.6309 | 0.05917 | -0.0457 | 27.563
15 | 1.5944 | 0.0719 | -0.0497 | 22.1752
15.5 | 1.559 | 0.08482 | -0.0541 | 18.3801
16 | 1.5214 | 0.09847 | -0.0592 | 15.4504
16.5 | 1.4897 | 0.11176 | -0.0646 | 13.3295
17 | 1.456 | 0.12545 | -0.0704 | 11.6062

## 92. Re 7M Mach 0.50 (1)
BIGFOIL.COM POLAR EXPORT
goe280
GOE 280 (DAIMLER XI) |  |  |  | Cl Max: | 1.596 | at alpha= | 8.5 | deg
JavaFoil+Calcfoil stall+Eppler ext transition |  |  |  | L/D Max: | 85.301 | at alpha= | 5.5 | deg
Re: | 7000000 |  |  | Cd Min: | 0.01265 | at alpha= | 0 | deg
Mach: | 0.5 |  |  | Cl=0 at alpha= | -4.8111 | deg
|  |  |  | @ Cl=0.1, Cd= | 0.03961
|  |  |  | @ Cl=0.4, Cd= | 0.015207
|  |  |  | @ Cl=0.6, Cd= | 0.012709
alpha (deg) | Cl | Cd | Cm | Cl/Cd
-20 | -0.701 | 0.1606 | -0.018 | -4.363
-19.5 | -0.68 | 0.15069 | -0.019 | -4.512
-19 | -0.659 | 0.14517 | -0.02 | -4.538
-18.5 | -0.637 | 0.14003 | -0.021 | -4.552
-18 | -0.616 | 0.13552 | -0.022 | -4.546
-17.5 | -0.595 | 0.13076 | -0.023 | -4.547
-17 | -0.573 | 0.12582 | -0.024 | -4.553
-16.5 | -0.551 | 0.12712 | -0.024 | -4.334
-16 | -0.529 | 0.12354 | -0.025 | -4.281
-15.5 | -0.507 | 0.11325 | -0.026 | -4.476
-15 | -0.485 | 0.11431 | -0.027 | -4.239
-14.5 | -0.462 | 0.11417 | -0.028 | -4.049
-14 | -0.44 | 0.10653 | -0.028 | -4.127
-13.5 | -0.417 | 0.10095 | -0.029 | -4.128
-13 | -0.394 | 0.09429 | -0.03 | -4.179
-12.5 | -0.371 | 0.08674 | -0.031 | -4.28
-12 | -0.348 | 0.08231 | -0.032 | -4.23
-11.5 | -0.325 | 0.07741 | -0.033 | -4.199
-11 | -0.302 | 0.07276 | -0.034 | -4.147
-10.5 | -0.278 | 0.06854 | -0.035 | -4.06
-10 | -0.255 | 0.06481 | -0.036 | -3.929
-9.5 | -0.231 | 0.06168 | -0.037 | -3.743
-9 | -0.207 | 0.05848 | -0.038 | -3.538
-8.5 | -0.183 | 0.05499 | -0.039 | -3.325
-8 | -0.159 | 0.05216 | -0.04 | -3.041
-7.5 | -0.134 | 0.04978 | -0.041 | -2.695
-7 | -0.11 | 0.04742 | -0.042 | -2.311
-6.5 | -0.085 | 0.04546 | -0.043 | -1.867
-6 | -0.082 | 0.04981 | -0.039 | -1.637
-5.5 | -0.056 | 0.0466 | -0.038 | -1.212
-5 | -0.017 | 0.04378 | -0.039 | -0.387
-4.5 | 0.028 | 0.04158 | -0.039 | 0.673
-4 | 0.076 | 0.04057 | -0.041 | 1.874
-3.5 | 0.126 | 0.03857 | -0.042 | 3.268
-3 | 0.177 | 0.0375 | -0.043 | 4.729
-2.5 | 0.23 | 0.03658 | -0.044 | 6.275
-2 | 0.284 | 0.0349 | -0.05 | 8.129
-1.5 | 0.414 | 0.01283 | -0.094 | 32.222
-1 | 0.479 | 0.0129 | -0.095 | 37.148
-0.5 | 0.545 | 0.01291 | -0.096 | 42.253
0 | 0.616 | 0.01265 | -0.098 | 48.696
0.5 | 0.681 | 0.01292 | -0.099 | 52.748
1 | 0.746 | 0.01318 | -0.101 | 56.638
1.5 | 0.811 | 0.01497 | -0.102 | 54.213
2 | 0.876 | 0.01375 | -0.103 | 63.722
2.5 | 0.941 | 0.01438 | -0.104 | 65.437
3 | 1.005 | 0.01454 | -0.106 | 69.148
3.5 | 1.07 | 0.01481 | -0.107 | 72.242
4 | 1.134 | 0.01618 | -0.108 | 70.066
4.5 | 1.197 | 0.01676 | -0.109 | 71.416
5 | 1.26 | 0.01516 | -0.11 | 83.118
5.5 | 1.322 | 0.01549 | -0.112 | 85.301
6 | 1.383 | 0.01816 | -0.113 | 76.129
6.5 | 1.442 | 0.01865 | -0.114 | 77.287
7 | 1.495 | 0.02072 | -0.115 | 72.154
7.5 | 1.544 | 0.02341 | -0.116 | 65.982
8 | 1.588 | 0.02489 | -0.117 | 63.829
8.5 | 1.596 | 0.02692 | -0.118 | 59.276
9 | 1.47 | 0.02987 | -0.116 | 49.224
9.5 | 0.761 | 0.07415 | -0.049 | 10.265
10 | 0.789 | 0.07728 | -0.049 | 10.206
10.5 | 0.817 | 0.08012 | -0.05 | 10.191
11 | 0.844 | 0.08302 | -0.05 | 10.17
11.5 | 0.88 | 0.11397 | -0.068 | 7.726
12 | 0.919 | 0.11784 | -0.078 | 7.801
12.5 | 0.953 | 0.11704 | -0.082 | 8.146
13 | 0.984 | 0.12253 | -0.084 | 8.033
13.5 | 1.01 | 0.13937 | -0.083 | 7.248

## 93. Re 7M Mach 0.50 (2)
BIGFOIL.COM POLAR EXPORT
goe280
GOE 280 (DAIMLER XI) |  |  |  | Cl Max: | 1.608 | at alpha= | 8.5 | deg
XFOIL ncrit=9 |  |  |  | L/D Max: | 130.34 | at alpha= | 5 | deg
Re: | 7000000 |  |  | Cd Min: | 0.28034 | at alpha= | -20 | deg
Mach: | 0.5 |  |  | Cl=0 at alpha= | -3.914 | deg
|  |  |  | @ Cl=0.1, Cd= | 0.019568
|  |  |  | @ Cl=0.4, Cd= | 0.0085127
|  |  |  | @ Cl=0.6, Cd= | 0.0079287
alpha (deg) | Cl | Cd | Cm | Cl/Cd
-20 | -0.7779 | 0.28034 | 0.0709 | -2.7748
-19.5 | -0.7537 | 0.27153 | 0.0657 | -2.7758
-19 | -0.7301 | 0.26327 | 0.0605 | -2.7732
-18.5 | -0.7066 | 0.25509 | 0.0555 | -2.77
-18 | -0.4212 | 0.19383 | 0.0092 | -2.173
-17.5 | -0.4073 | 0.1885 | 0.0062 | -2.1607
-17 | -0.6381 | 0.23027 | 0.0408 | -2.7711
-16.5 | -0.6153 | 0.22274 | 0.0363 | -2.7624
-16 | -0.5926 | 0.21514 | 0.0319 | -2.7545
-15.5 | -0.5699 | 0.20748 | 0.0276 | -2.7468
-15 | -0.5477 | 0.19979 | 0.0234 | -2.7414
-14.5 | -0.5258 | 0.19183 | 0.0194 | -2.741
-14 | -0.5062 | 0.18359 | 0.0154 | -2.7572
-13.5 | -0.4851 | 0.17558 | 0.0117 | -2.7628
-13 | -0.465 | 0.16792 | 0.0081 | -2.7692
-12.5 | -0.4461 | 0.16037 | 0.0047 | -2.7817
-12 | -0.4276 | 0.15283 | 0.0013 | -2.7979
-11.5 | -0.4128 | 0.14467 | -0.002 | -2.8534
-11 | -0.3949 | 0.13762 | -0.0052 | -2.8695
-10.5 | -0.3791 | 0.12996 | -0.0082 | -2.9171
-10 | -0.3647 | 0.12238 | -0.0112 | -2.9801
-9.5 | -0.3526 | 0.11495 | -0.0136 | -3.0674
-9 | -0.3389 | 0.10772 | -0.0165 | -3.1461
-8.5 | -0.3208 | 0.10161 | -0.0193 | -3.1572
-8 | -0.3036 | 0.09523 | -0.0224 | -3.1881
-7.5 | -0.2881 | 0.08846 | -0.0258 | -3.2568
-7 | -0.2739 | 0.08163 | -0.0296 | -3.3554
-6.5 | -0.2609 | 0.0749 | -0.0347 | -3.4833
-6 | -0.2309 | 0.06646 | -0.0455 | -3.4743
-5.5 | -0.1902 | 0.05686 | -0.0585 | -3.3451
-5 | -0.1378 | 0.04752 | -0.0704 | -2.8998
-4.5 | -0.0777 | 0.03978 | -0.079 | -1.9532
-4 | -0.0119 | 0.03085 | -0.0866 | -0.38574
-3.5 | 0.0573 | 0.02334 | -0.0909 | 2.455
-3 | 0.1285 | 0.01705 | -0.0933 | 7.5367
-2.5 | 0.2002 | 0.01258 | -0.0946 | 15.9141
-2 | 0.2712 | 0.00997 | -0.0951 | 27.2016
-1.5 | 0.3416 | 0.00863 | -0.0953 | 39.5829
-1 | 0.4113 | 0.00849 | -0.0953 | 48.4452
-0.5 | 0.4804 | 0.00781 | -0.0955 | 61.5109
0 | 0.5486 | 0.00774 | -0.0956 | 70.8786
0.5 | 0.6167 | 0.00799 | -0.0957 | 77.184
1 | 0.6842 | 0.0084 | -0.0956 | 81.4524
1.5 | 0.7534 | 0.00828 | -0.0959 | 90.9903
2 | 0.8224 | 0.00837 | -0.096 | 98.2557
2.5 | 0.8917 | 0.00848 | -0.096 | 105.1533
3 | 0.9604 | 0.00872 | -0.0959 | 110.1376
3.5 | 1.0265 | 0.00938 | -0.0952 | 109.435
4 | 1.0928 | 0.01002 | -0.0943 | 109.0619
4.5 | 1.1587 | 0.00897 | -0.0937 | 129.175
5 | 1.2278 | 0.00942 | -0.0927 | 130.3397
5.5 | 1.2964 | 0.00997 | -0.0913 | 130.0301
6 | 1.3651 | 0.01055 | -0.0896 | 129.3934
6.5 | 1.4329 | 0.01126 | -0.0874 | 127.2558
7 | 1.4968 | 0.01233 | -0.0842 | 121.395
7.5 | 1.5531 | 0.01396 | -0.0797 | 111.2536
8 | 1.5943 | 0.01639 | -0.073 | 97.2727
8.5 | 1.608 | 0.01954 | -0.0629 | 82.2927
9 | 1.5962 | 0.02358 | -0.0515 | 67.693
9.5 | 1.5799 | 0.02977 | -0.0448 | 53.0702
10 | 1.5578 | 0.03871 | -0.0435 | 40.2428
10.5 | 1.5253 | 0.05036 | -0.0462 | 30.2879
11 | 1.4914 | 0.06265 | -0.0498 | 23.8053
11.5 | 1.4516 | 0.07538 | -0.0536 | 19.2571
12 | 1.4137 | 0.08825 | -0.0579 | 16.0193
12.5 | 1.3777 | 0.10145 | -0.0629 | 13.5801
13 | 1.346 | 0.11483 | -0.0685 | 11.7217
13.5 | 1.3177 | 0.1283 | -0.0748 | 10.2705

## 94. Re 8M Mach 0.00 (1)
BIGFOIL.COM POLAR EXPORT
goe280
GOE 280 (DAIMLER XI) |  |  |  | Cl Max: | 1.591 | at alpha= | 11 | deg
JavaFoil+Calcfoil stall+Eppler ext transition |  |  |  | L/D Max: | 89.387 | at alpha= | 7 | deg
Re: | 8000000 |  |  | Cd Min: | 0.01252 | at alpha= | 0 | deg
Mach: | 0 |  |  | Cl=0 at alpha= | -4.8095 | deg
|  |  |  | @ Cl=0.1, Cd= | 0.012559
|  |  |  | @ Cl=0.4, Cd= | 0.012744
|  |  |  | @ Cl=0.6, Cd= | 0.012662
alpha (deg) | Cl | Cd | Cm | Cl/Cd
-17.5 | -0.267 | 0.15458 | -0.017 | -1.729
-17 | -0.278 | 0.14979 | -0.018 | -1.856
-16.5 | -0.289 | 0.14188 | -0.019 | -2.034
-16 | -0.299 | 0.13508 | -0.019 | -2.215
-15.5 | -0.309 | 0.13018 | -0.02 | -2.376
-15 | -0.319 | 0.12287 | -0.021 | -2.596
-14.5 | -0.328 | 0.11439 | -0.021 | -2.866
-14 | -0.336 | 0.10828 | -0.022 | -3.1
-13.5 | -0.342 | 0.10301 | -0.023 | -3.321
-13 | -0.347 | 0.09737 | -0.023 | -3.562
-12.5 | -0.35 | 0.09144 | -0.024 | -3.824
-12 | -0.35 | 0.08634 | -0.025 | -4.055
-11.5 | -0.348 | 0.08203 | -0.025 | -4.24
-11 | -0.343 | 0.07684 | -0.026 | -4.458
-10.5 | -0.334 | 0.07222 | -0.027 | -4.624
-10 | -0.322 | 0.06847 | -0.028 | -4.699
-9.5 | -0.306 | 0.06476 | -0.028 | -4.724
-9 | -0.286 | 0.06093 | -0.029 | -4.7
-8.5 | -0.263 | 0.05756 | -0.03 | -4.57
-8 | -0.236 | 0.05435 | -0.03 | -4.344
-7.5 | -0.206 | 0.05144 | -0.031 | -4.003
-7 | -0.173 | 0.04895 | -0.032 | -3.528
-6.5 | -0.137 | 0.04712 | -0.033 | -2.901
-6 | -0.098 | 0.04552 | -0.033 | -2.154
-5.5 | -0.058 | 0.04388 | -0.034 | -1.314
-5 | -0.016 | 0.0416 | -0.035 | -0.391
-4.5 | 0.026 | 0.03918 | -0.04 | 0.666
-4 | 0.085 | 0.01254 | -0.075 | 6.783
-3.5 | 0.139 | 0.01261 | -0.076 | 11.02
-3 | 0.194 | 0.01268 | -0.077 | 15.265
-2.5 | 0.249 | 0.01269 | -0.079 | 19.598
-2 | 0.304 | 0.0127 | -0.08 | 23.971
-1.5 | 0.36 | 0.01273 | -0.081 | 28.315
-1 | 0.417 | 0.01275 | -0.082 | 32.683
-0.5 | 0.473 | 0.01279 | -0.083 | 37.007
0 | 0.534 | 0.01252 | -0.085 | 42.649
0.5 | 0.591 | 0.01263 | -0.086 | 46.769
1 | 0.647 | 0.01283 | -0.087 | 50.483
1.5 | 0.704 | 0.01308 | -0.088 | 53.847
2 | 0.761 | 0.01467 | -0.089 | 51.881
2.5 | 0.818 | 0.01372 | -0.091 | 59.615
3 | 0.874 | 0.0139 | -0.092 | 62.909
3.5 | 0.931 | 0.01404 | -0.093 | 66.326
4 | 0.988 | 0.01468 | -0.094 | 67.301
4.5 | 1.045 | 0.01509 | -0.095 | 69.22
5 | 1.101 | 0.01385 | -0.096 | 79.504
5.5 | 1.158 | 0.0141 | -0.097 | 82.132
6 | 1.214 | 0.01437 | -0.098 | 84.494
6.5 | 1.27 | 0.01456 | -0.099 | 87.191
7 | 1.324 | 0.01481 | -0.1 | 89.387
7.5 | 1.378 | 0.01874 | -0.101 | 73.518
8 | 1.43 | 0.01935 | -0.101 | 73.908
8.5 | 1.476 | 0.01987 | -0.102 | 74.281
9 | 1.513 | 0.01814 | -0.103 | 83.418
9.5 | 1.544 | 0.01872 | -0.104 | 82.458
10 | 1.567 | 0.01936 | -0.105 | 80.966
10.5 | 1.583 | 0.02264 | -0.106 | 69.926
11 | 1.591 | 0.02354 | -0.106 | 67.604
11.5 | 1.591 | 0.02442 | -0.107 | 65.144
12 | 1.582 | 0.02245 | -0.108 | 70.463
12.5 | 1.565 | 0.02319 | -0.109 | 67.475
13 | 1.54 | 0.02416 | -0.11 | 63.727
13.5 | 1.473 | 0.03003 | -0.108 | 49.065
14 | 1.424 | 0.0323 | -0.107 | 44.087
14.5 | 1.367 | 0.03552 | -0.107 | 38.489
15 | 1.292 | 0.04203 | -0.104 | 30.745
15.5 | 1.232 | 0.04699 | -0.103 | 26.21
16 | 1.167 | 0.05354 | -0.102 | 21.791

## 95. Re 8M Mach 0.00 (2)
BIGFOIL.COM POLAR EXPORT
goe280
GOE 280 (DAIMLER XI) |  |  |  | Cl Max: | 1.9306 | at alpha= | 15.5 | deg
XFOIL ncrit=9 |  |  |  | L/D Max: | 129.865 | at alpha= | 7 | deg
Re: | 8000000 |  |  | Cd Min: | 0.19757 | at alpha= | -16 | deg
Mach: | 0 |  |  | Cl=0 at alpha= | -4.0355 | deg
|  |  |  | @ Cl=0.1, Cd= | 0.0071363
|  |  |  | @ Cl=0.4, Cd= | 0.0068431
|  |  |  | @ Cl=0.6, Cd= | 0.0075271
alpha (deg) | Cl | Cd | Cm | Cl/Cd
-16 | -0.572 | 0.19757 | 0.0292 | -2.8952
-15.5 | -0.5552 | 0.1916 | 0.0259 | -2.8977
-15 | -0.5384 | 0.18554 | 0.0227 | -2.9018
-14.5 | -0.5222 | 0.17934 | 0.0196 | -2.9118
-14 | -0.5059 | 0.17282 | 0.0168 | -2.9273
-13.5 | -0.4913 | 0.16588 | 0.0138 | -2.9618
-13 | -0.4774 | 0.15892 | 0.011 | -3.004
-12.5 | -0.4642 | 0.15191 | 0.0082 | -3.0558
-12 | -0.4513 | 0.14482 | 0.0054 | -3.1163
-11.5 | -0.4444 | 0.13607 | 0.0023 | -3.266
-10.5 | -0.4337 | 0.11776 | -0.0045 | -3.6829
-10 | -0.4183 | 0.11179 | -0.0075 | -3.7418
-9 | -0.4626 | 0.08314 | -0.0225 | -5.5641
-8.5 | -0.4388 | 0.0739 | -0.0345 | -5.9378
-8 | -0.4089 | 0.05915 | -0.0524 | -6.9129
-7 | -0.3409 | 0.00817 | -0.0778 | -41.7258
-6.5 | -0.2839 | 0.00756 | -0.0781 | -37.5529
-6 | -0.2272 | 0.00696 | -0.0784 | -32.6437
-5.5 | -0.1695 | 0.00662 | -0.0788 | -25.6042
-5 | -0.1116 | 0.00635 | -0.0792 | -17.5748
-4.5 | -0.0536 | 0.00636 | -0.0795 | -8.4277
-4 | 0.0041 | 0.00661 | -0.0798 | 0.62027
-3.5 | 0.0615 | 0.00701 | -0.0801 | 8.7732
-3 | 0.1194 | 0.0072 | -0.0804 | 16.5833
-2.5 | 0.1774 | 0.00663 | -0.081 | 26.7572
-2 | 0.2354 | 0.00664 | -0.0814 | 35.4518
-1.5 | 0.2933 | 0.00664 | -0.0818 | 44.1717
-1 | 0.3511 | 0.00669 | -0.0822 | 52.4813
-0.5 | 0.4086 | 0.00687 | -0.0826 | 59.476
0 | 0.4655 | 0.00721 | -0.083 | 64.5631
0.5 | 0.5225 | 0.00748 | -0.0833 | 69.8529
1 | 0.5799 | 0.00746 | -0.0838 | 77.7346
1.5 | 0.6368 | 0.00765 | -0.0842 | 83.2418
2 | 0.6939 | 0.00778 | -0.0846 | 89.1902
2.5 | 0.7509 | 0.00791 | -0.085 | 94.9305
3 | 0.8079 | 0.00801 | -0.0854 | 100.8614
3.5 | 0.8629 | 0.00855 | -0.0855 | 100.924
4 | 0.9177 | 0.0091 | -0.0856 | 100.8462
4.5 | 0.9716 | 0.00787 | -0.086 | 123.4562
5 | 1.0274 | 0.00816 | -0.0863 | 125.9069
5.5 | 1.0828 | 0.0085 | -0.0865 | 127.3882
6 | 1.1378 | 0.00885 | -0.0867 | 128.565
6.5 | 1.1925 | 0.0092 | -0.0869 | 129.6196
7 | 1.2467 | 0.0096 | -0.087 | 129.8646
7.5 | 1.3002 | 0.01006 | -0.087 | 129.2445
8 | 1.3535 | 0.01047 | -0.087 | 129.2741
8.5 | 1.406 | 0.01095 | -0.0869 | 128.4018
9 | 1.4578 | 0.01148 | -0.0867 | 126.9861
9.5 | 1.5083 | 0.01212 | -0.0863 | 124.4472
10 | 1.5571 | 0.01289 | -0.0857 | 120.7991
10.5 | 1.607 | 0.01342 | -0.0853 | 119.7466
11 | 1.6558 | 0.01401 | -0.0848 | 118.187
11.5 | 1.703 | 0.01469 | -0.084 | 115.9292
12 | 1.7485 | 0.01547 | -0.083 | 113.0252
12.5 | 1.7916 | 0.01636 | -0.0816 | 109.511
13 | 1.8319 | 0.01738 | -0.0798 | 105.4028
13.5 | 1.8684 | 0.01857 | -0.0775 | 100.6139
14 | 1.8989 | 0.01991 | -0.0741 | 95.3742
14.5 | 1.9202 | 0.02145 | -0.0692 | 89.5198
15 | 1.9264 | 0.02346 | -0.0622 | 82.1142
15.5 | 1.9306 | 0.02616 | -0.0564 | 73.7997
16 | 1.9278 | 0.0299 | -0.0512 | 64.4749
16.5 | 1.9139 | 0.0353 | -0.047 | 54.2181
17 | 1.8909 | 0.04285 | -0.0452 | 44.1284
17.5 | 1.8449 | 0.05478 | -0.0464 | 33.6783
18 | 1.8048 | 0.06752 | -0.0501 | 26.7299
18.5 | 1.7603 | 0.08168 | -0.0549 | 21.5512
19 | 1.7001 | 0.09896 | -0.0613 | 17.1797
19.5 | 1.6449 | 0.1161 | -0.0683 | 14.168
20 | 1.5905 | 0.13366 | -0.0761 | 11.8996

## 96. Re 8M Mach 0.10 (1)
BIGFOIL.COM POLAR EXPORT
goe280
GOE 280 (DAIMLER XI) |  |  |  | Cl Max: | 1.589 | at alpha= | 11 | deg
JavaFoil+Calcfoil stall+Eppler ext transition |  |  |  | L/D Max: | 89.779 | at alpha= | 7 | deg
Re: | 8000000 |  |  | Cd Min: | 0.01252 | at alpha= | 0 | deg
Mach: | 0.1 |  |  | Cl=0 at alpha= | -4.8095 | deg
|  |  |  | @ Cl=0.1, Cd= | 0.02694
|  |  |  | @ Cl=0.4, Cd= | 0.012713
|  |  |  | @ Cl=0.6, Cd= | 0.012663
alpha (deg) | Cl | Cd | Cm | Cl/Cd
-17 | -0.243 | 0.15265 | -0.018 | -1.595
-16.5 | -0.256 | 0.14508 | -0.019 | -1.763
-16 | -0.268 | 0.13781 | -0.019 | -1.945
-15.5 | -0.28 | 0.13327 | -0.02 | -2.101
-15 | -0.292 | 0.12409 | -0.021 | -2.351
-14.5 | -0.303 | 0.11804 | -0.021 | -2.565
-14 | -0.313 | 0.11099 | -0.022 | -2.819
-13.5 | -0.322 | 0.10497 | -0.023 | -3.066
-13 | -0.329 | 0.09883 | -0.023 | -3.329
-12.5 | -0.334 | 0.09284 | -0.024 | -3.6
-12 | -0.337 | 0.08774 | -0.025 | -3.841
-11.5 | -0.337 | 0.08263 | -0.025 | -4.079
-11 | -0.334 | 0.07729 | -0.026 | -4.32
-10.5 | -0.327 | 0.07299 | -0.027 | -4.484
-10 | -0.317 | 0.06923 | -0.028 | -4.577
-9.5 | -0.302 | 0.0653 | -0.028 | -4.632
-9 | -0.284 | 0.06131 | -0.029 | -4.634
-8.5 | -0.262 | 0.05745 | -0.03 | -4.557
-8 | -0.236 | 0.05405 | -0.03 | -4.359
-7.5 | -0.206 | 0.05145 | -0.031 | -4
-7 | -0.173 | 0.04904 | -0.032 | -3.525
-6.5 | -0.137 | 0.04719 | -0.033 | -2.904
-6 | -0.098 | 0.04561 | -0.033 | -2.156
-5.5 | -0.058 | 0.04391 | -0.034 | -1.318
-5 | -0.016 | 0.04176 | -0.035 | -0.391
-4.5 | 0.026 | 0.03936 | -0.039 | 0.666
-4 | 0.07 | 0.03765 | -0.042 | 1.852
-3.5 | 0.14 | 0.01266 | -0.076 | 11.029
-3 | 0.194 | 0.01266 | -0.078 | 15.355
-2.5 | 0.25 | 0.01264 | -0.079 | 19.773
-2 | 0.306 | 0.01267 | -0.08 | 24.134
-1.5 | 0.362 | 0.0127 | -0.081 | 28.516
-1 | 0.419 | 0.01272 | -0.083 | 32.93
-0.5 | 0.476 | 0.0127 | -0.084 | 37.463
0 | 0.537 | 0.01252 | -0.085 | 42.876
0.5 | 0.594 | 0.01264 | -0.086 | 46.986
1 | 0.651 | 0.01286 | -0.088 | 50.592
1.5 | 0.708 | 0.01301 | -0.089 | 54.377
2 | 0.765 | 0.01468 | -0.09 | 52.102
2.5 | 0.822 | 0.01373 | -0.091 | 59.847
3 | 0.879 | 0.01387 | -0.092 | 63.368
3.5 | 0.936 | 0.01396 | -0.093 | 67.03
4 | 0.993 | 0.01471 | -0.094 | 67.504
4.5 | 1.05 | 0.01514 | -0.095 | 69.33
5 | 1.107 | 0.01386 | -0.096 | 79.829
5.5 | 1.163 | 0.01411 | -0.097 | 82.46
6 | 1.22 | 0.01438 | -0.098 | 84.852
6.5 | 1.276 | 0.01457 | -0.099 | 87.552
7 | 1.33 | 0.01481 | -0.1 | 89.779
7.5 | 1.384 | 0.01884 | -0.101 | 73.453
8 | 1.436 | 0.01947 | -0.102 | 73.797
8.5 | 1.482 | 0.02 | -0.103 | 74.105
9 | 1.518 | 0.01814 | -0.104 | 83.708
9.5 | 1.548 | 0.01889 | -0.105 | 81.93
10 | 1.57 | 0.02194 | -0.105 | 71.555
10.5 | 1.584 | 0.02284 | -0.106 | 69.344
11 | 1.589 | 0.02376 | -0.107 | 66.872
11.5 | 1.585 | 0.02459 | -0.108 | 64.453
12 | 1.572 | 0.02257 | -0.109 | 69.63
12.5 | 1.55 | 0.02339 | -0.109 | 66.261
13 | 1.519 | 0.02465 | -0.11 | 61.63
13.5 | 1.443 | 0.03091 | -0.108 | 46.686
14 | 1.386 | 0.03358 | -0.107 | 41.275
14.5 | 1.311 | 0.03892 | -0.105 | 33.688
15 | 1.241 | 0.04453 | -0.104 | 27.859
15.5 | 1.172 | 0.05062 | -0.103 | 23.143
16 | 1.098 | 0.05911 | -0.101 | 18.568

## 97. Re 8M Mach 0.10 (2)
BIGFOIL.COM POLAR EXPORT
goe280
GOE 280 (DAIMLER XI) |  |  |  | Cl Max: | 0.9233 | at alpha= | 4 | deg
XFOIL ncrit=9 |  |  |  | L/D Max: | 101.347 | at alpha= | 3 | deg
Re: | 8000000 |  |  | Cd Min: | 0.2544 | at alpha= | -20 | deg
Mach: | 0.1 |  |  | Cl=0 at alpha= | -4.0292 | deg
|  |  |  | @ Cl=0.1, Cd= | 0.0071184
|  |  |  | @ Cl=0.4, Cd= | 0.0068379
|  |  |  | @ Cl=0.6, Cd= | 0.0075386
alpha (deg) | Cl | Cd | Cm | Cl/Cd
-20 | -0.7082 | 0.2544 | 0.0602 | -2.7838
-19.5 | -0.69 | 0.24789 | 0.056 | -2.7835
-19 | -0.6719 | 0.24133 | 0.052 | -2.7842
-18.5 | -0.6541 | 0.23472 | 0.048 | -2.7867
-18 | -0.6365 | 0.22808 | 0.0442 | -2.7907
-16.5 | -0.5871 | 0.20595 | 0.0328 | -2.8507
-16 | -0.5724 | 0.19794 | 0.0292 | -2.8918
-15.5 | -0.5555 | 0.19195 | 0.0259 | -2.894
-14 | -0.5055 | 0.17313 | 0.0167 | -2.9198
-13.5 | -0.4907 | 0.16619 | 0.0138 | -2.9526
-13 | -0.4765 | 0.15921 | 0.0109 | -2.9929
-11.5 | -0.4402 | 0.13727 | 0.0024 | -3.2068
-10.5 | -0.432 | 0.11806 | -0.0046 | -3.6592
-10 | -0.4166 | 0.11208 | -0.0076 | -3.717
-9.5 | -0.4054 | 0.1063 | -0.0096 | -3.8137
-8.5 | -0.4371 | 0.07582 | -0.0319 | -5.765
-8 | -0.405 | 0.06696 | -0.0433 | -6.0484
-7.5 | -0.3685 | 0.0491 | -0.0625 | -7.5051
-6.5 | -0.2874 | 0.00795 | -0.0789 | -36.1509
-6 | -0.2302 | 0.00715 | -0.0792 | -32.1958
-5.5 | -0.1719 | 0.00677 | -0.0795 | -25.3914
-5 | -0.1134 | 0.0064 | -0.0799 | -17.7188
-4.5 | -0.0548 | 0.00638 | -0.0802 | -8.5893
-4 | 0.0034 | 0.00662 | -0.0804 | 0.5136
-3 | 0.1197 | 0.00722 | -0.0809 | 16.5789
-2.5 | 0.1782 | 0.00666 | -0.0815 | 26.7568
-2 | 0.2366 | 0.00666 | -0.0818 | 35.5255
-1.5 | 0.2948 | 0.00666 | -0.0823 | 44.2643
-1 | 0.3531 | 0.0067 | -0.0827 | 52.7015
-0.5 | 0.4109 | 0.00687 | -0.083 | 59.8108
0.5 | 0.5256 | 0.00749 | -0.0837 | 70.1736
1 | 0.5832 | 0.00748 | -0.0842 | 77.9679
1.5 | 0.6405 | 0.00768 | -0.0846 | 83.3984
2 | 0.698 | 0.00779 | -0.085 | 89.6021
2.5 | 0.7554 | 0.00792 | -0.0854 | 95.3788
3 | 0.8128 | 0.00802 | -0.0857 | 101.3466
3.5 | 0.8681 | 0.00857 | -0.0859 | 101.2952
4 | 0.9233 | 0.00912 | -0.0859 | 101.239

## 98. Re 8M Mach 0.25 (1)
BIGFOIL.COM POLAR EXPORT
goe280
GOE 280 (DAIMLER XI) |  |  |  | Cl Max: | 1.578 | at alpha= | 10 | deg
JavaFoil+Calcfoil stall+Eppler ext transition |  |  |  | L/D Max: | 90.398 | at alpha= | 7 | deg
Re: | 8000000 |  |  | Cd Min: | 0.01248 | at alpha= | 0 | deg
Mach: | 0.25 |  |  | Cl=0 at alpha= | -4.8068 | deg
|  |  |  | @ Cl=0.1, Cd= | 0.027998
|  |  |  | @ Cl=0.4, Cd= | 0.012699
|  |  |  | @ Cl=0.6, Cd= | 0.012596
alpha (deg) | Cl | Cd | Cm | Cl/Cd
-15 | -0.051 | 0.10791 | -0.023 | -0.476
-14.5 | -0.049 | 0.10456 | -0.024 | -0.469
-14 | -0.047 | 0.09984 | -0.024 | -0.466
-13.5 | -0.118 | 0.11569 | -0.024 | -1.023
-13 | -0.159 | 0.10967 | -0.024 | -1.447
-12.5 | -0.191 | 0.10571 | -0.025 | -1.808
-12 | -0.218 | 0.10071 | -0.025 | -2.167
-11.5 | -0.24 | 0.09319 | -0.026 | -2.58
-11 | -0.257 | 0.0855 | -0.027 | -3.01
-10.5 | -0.268 | 0.07844 | -0.027 | -3.423
-10 | -0.273 | 0.07419 | -0.028 | -3.686
-9.5 | -0.272 | 0.06863 | -0.029 | -3.963
-9 | -0.264 | 0.06384 | -0.03 | -4.135
-8.5 | -0.25 | 0.05908 | -0.031 | -4.226
-8 | -0.229 | 0.0554 | -0.031 | -4.139
-7.5 | -0.203 | 0.05207 | -0.032 | -3.906
-7 | -0.173 | 0.0495 | -0.032 | -3.492
-6.5 | -0.138 | 0.04753 | -0.033 | -2.908
-6 | -0.1 | 0.04591 | -0.034 | -2.171
-5.5 | -0.059 | 0.04414 | -0.035 | -1.332
-5 | -0.017 | 0.04194 | -0.036 | -0.397
-4.5 | 0.027 | 0.0404 | -0.037 | 0.659
-4 | 0.071 | 0.03839 | -0.04 | 1.852
-3.5 | 0.143 | 0.01259 | -0.078 | 11.352
-3 | 0.199 | 0.0126 | -0.08 | 15.816
-2.5 | 0.256 | 0.01266 | -0.081 | 20.235
-2 | 0.314 | 0.01264 | -0.082 | 24.836
-1.5 | 0.372 | 0.01268 | -0.084 | 29.325
-1 | 0.43 | 0.01272 | -0.085 | 33.809
-0.5 | 0.489 | 0.01265 | -0.086 | 38.645
0 | 0.551 | 0.01248 | -0.087 | 44.184
0.5 | 0.61 | 0.01262 | -0.089 | 48.346
1 | 0.669 | 0.01409 | -0.09 | 47.43
1.5 | 0.727 | 0.01434 | -0.091 | 50.692
2 | 0.785 | 0.01326 | -0.092 | 59.257
2.5 | 0.844 | 0.01372 | -0.093 | 61.5
3 | 0.903 | 0.01383 | -0.095 | 65.262
3.5 | 0.961 | 0.01408 | -0.096 | 68.236
4 | 1.019 | 0.01487 | -0.097 | 68.548
4.5 | 1.078 | 0.01537 | -0.098 | 70.107
5 | 1.136 | 0.01401 | -0.099 | 81.063
5.5 | 1.194 | 0.01428 | -0.1 | 83.588
6 | 1.251 | 0.01456 | -0.101 | 85.916
6.5 | 1.308 | 0.01478 | -0.102 | 88.487
7 | 1.363 | 0.01508 | -0.103 | 90.398
7.5 | 1.417 | 0.01942 | -0.104 | 72.976
8 | 1.47 | 0.02014 | -0.105 | 72.995
8.5 | 1.514 | 0.02091 | -0.106 | 72.396
9 | 1.545 | 0.01889 | -0.107 | 81.816
9.5 | 1.567 | 0.01984 | -0.107 | 78.979
10 | 1.578 | 0.02311 | -0.108 | 68.267
10.5 | 1.575 | 0.02416 | -0.109 | 65.195
11 | 1.559 | 0.02531 | -0.11 | 61.591
11.5 | 1.527 | 0.02678 | -0.111 | 57.029
12 | 1.186 | 0.08362 | -0.045 | 14.189
12.5 | 1.372 | 0.03182 | -0.109 | 43.134
13 | 1.285 | 0.03436 | -0.108 | 37.409
13.5 | 1.166 | 0.04137 | -0.106 | 28.186
14 | 0.913 | 0.10374 | -0.047 | 8.805
14.5 | 0.821 | 0.11207 | -0.048 | 7.323
15 | 0.806 | 0.06363 | -0.1 | 12.66

## 99. Re 8M Mach 0.25 (2)
BIGFOIL.COM POLAR EXPORT
goe280
GOE 280 (DAIMLER XI) |  |  |  | Cl Max: | 1.7844 | at alpha= | 12.5 | deg
XFOIL ncrit=9 |  |  |  | L/D Max: | 130.546 | at alpha= | 6.5 | deg
Re: | 8000000 |  |  | Cd Min: | 0.20886 | at alpha= | -20 | deg
Mach: | 0.25 |  |  | Cl=0 at alpha= | -3.9942 | deg
|  |  |  | @ Cl=0.1, Cd= | 0.0072767
|  |  |  | @ Cl=0.4, Cd= | 0.0068564
|  |  |  | @ Cl=0.6, Cd= | 0.0075979
alpha (deg) | Cl | Cd | Cm | Cl/Cd
-20 | -0.4521 | 0.20886 | 0.0197 | -2.1646
-19.5 | -0.4411 | 0.20372 | 0.0171 | -2.1652
-19 | -0.4302 | 0.19864 | 0.0145 | -2.1657
-18.5 | -0.4192 | 0.19359 | 0.012 | -2.1654
-18 | -0.4084 | 0.18857 | 0.0095 | -2.1658
-17.5 | -0.3977 | 0.18357 | 0.007 | -2.1665
-17 | -0.3873 | 0.17859 | 0.0047 | -2.1687
-16.5 | -0.3806 | 0.17282 | 0.0023 | -2.2023
-15.5 | -0.5571 | 0.19392 | 0.0261 | -2.8728
-15 | -0.5392 | 0.18777 | 0.0227 | -2.8716
-14.5 | -0.5216 | 0.18143 | 0.0195 | -2.8749
-14 | -0.5047 | 0.17491 | 0.0163 | -2.8855
-13.5 | -0.4881 | 0.16788 | 0.0134 | -2.9074
-13 | -0.4728 | 0.16081 | 0.0104 | -2.9401
-12.5 | -0.4584 | 0.15373 | 0.0075 | -2.9819
-12 | -0.4443 | 0.14661 | 0.0046 | -3.0305
-11.5 | -0.4311 | 0.13946 | 0.0018 | -3.0912
-10 | -0.4077 | 0.11359 | -0.0081 | -3.5892
-9.5 | -0.3952 | 0.10781 | -0.0101 | -3.6657
-9 | -0.3803 | 0.10194 | -0.0129 | -3.7306
-8.5 | -0.3661 | 0.09581 | -0.0159 | -3.8211
-8 | -0.3553 | 0.08888 | -0.0196 | -3.9975
-7.5 | -0.359 | 0.07364 | -0.0346 | -4.8751
-7 | -0.3265 | 0.05919 | -0.0529 | -5.5161
-6.5 | -0.2816 | 0.04167 | -0.0702 | -6.7579
-6 | -0.2323 | 0.02599 | -0.0785 | -8.9381
-5.5 | -0.1765 | 0.02024 | -0.0802 | -8.7204
-5 | -0.1239 | 0.00697 | -0.0838 | -17.7762
-4.5 | -0.0622 | 0.0065 | -0.0838 | -9.5692
-4 | -0.0007 | 0.00671 | -0.0837 | -0.10432
-3.5 | 0.0601 | 0.00712 | -0.0837 | 8.441
-3 | 0.1212 | 0.00736 | -0.0838 | 16.4674
-2.5 | 0.182 | 0.00689 | -0.0841 | 26.4151
-2 | 0.2428 | 0.00686 | -0.0844 | 35.3936
-1.5 | 0.3034 | 0.00683 | -0.0847 | 44.4217
-1 | 0.3637 | 0.00679 | -0.0851 | 53.5641
-0.5 | 0.4238 | 0.0069 | -0.0854 | 61.4203
0 | 0.483 | 0.00727 | -0.0857 | 66.4374
0.5 | 0.5424 | 0.00753 | -0.086 | 72.0319
1 | 0.6018 | 0.0076 | -0.0864 | 79.1842
1.5 | 0.6611 | 0.00777 | -0.0868 | 85.0837
2 | 0.7208 | 0.00786 | -0.0871 | 91.7048
2.5 | 0.7802 | 0.00799 | -0.0875 | 97.6471
3 | 0.8398 | 0.0081 | -0.0878 | 103.679
3.5 | 0.8969 | 0.0087 | -0.0878 | 103.092
4 | 0.9542 | 0.00924 | -0.0877 | 103.2684
4.5 | 1.0105 | 0.00805 | -0.088 | 125.528
5 | 1.0691 | 0.00837 | -0.0881 | 127.73
5.5 | 1.1272 | 0.00875 | -0.0881 | 128.8229
6 | 1.1852 | 0.00912 | -0.088 | 129.9561
6.5 | 1.2428 | 0.00952 | -0.0878 | 130.5462
7 | 1.2996 | 0.01005 | -0.0875 | 129.3134
7.5 | 1.3565 | 0.01049 | -0.0871 | 129.3136
8 | 1.4126 | 0.01104 | -0.0866 | 127.9529
8.5 | 1.4679 | 0.01164 | -0.0859 | 126.1082
9 | 1.5217 | 0.01239 | -0.0848 | 122.8168
9.5 | 1.5736 | 0.0133 | -0.0834 | 118.3158
10 | 1.626 | 0.01405 | -0.0821 | 115.7295
10.5 | 1.675 | 0.01509 | -0.0802 | 111.0007
11 | 1.7191 | 0.01646 | -0.0774 | 104.4411
11.5 | 1.7558 | 0.01824 | -0.0736 | 96.261
12 | 1.7816 | 0.02036 | -0.0682 | 87.5049
12.5 | 1.7844 | 0.02293 | -0.0593 | 77.8195
13 | 1.7753 | 0.02661 | -0.0509 | 66.7155
13.5 | 1.7584 | 0.03199 | -0.0449 | 54.9672
14 | 1.7217 | 0.04099 | -0.0422 | 42.0029
14.5 | 1.6805 | 0.05269 | -0.0439 | 31.8941
15 | 1.6339 | 0.06649 | -0.048 | 24.5736
15.5 | 1.5823 | 0.08143 | -0.0529 | 19.4314
16 | 1.5014 | 0.10037 | -0.0586 | 14.9587
16.5 | 1.4748 | 0.11305 | -0.064 | 13.0456
17 | 1.4456 | 0.12639 | -0.07 | 11.4376
17.5 | 1.4208 | 0.13956 | -0.0766 | 10.1806

## 100. Re 8M Mach 0.50 (1)
BIGFOIL.COM POLAR EXPORT
goe280
GOE 280 (DAIMLER XI) |  |  |  | Cl Max: | 1.596 | at alpha= | 8.5 | deg
JavaFoil+Calcfoil stall+Eppler ext transition |  |  |  | L/D Max: | 86.191 | at alpha= | 5.5 | deg
Re: | 8000000 |  |  | Cd Min: | 0.01267 | at alpha= | 0 | deg
Mach: | 0.5 |  |  | Cl=0 at alpha= | -4.8111 | deg
|  |  |  | @ Cl=0.1, Cd= | 0.039574
|  |  |  | @ Cl=0.4, Cd= | 0.012796
|  |  |  | @ Cl=0.6, Cd= | 0.012731
alpha (deg) | Cl | Cd | Cm | Cl/Cd
-20 | -0.701 | 0.15885 | -0.018 | -4.412
-19.5 | -0.68 | 0.14933 | -0.019 | -4.554
-19 | -0.659 | 0.14392 | -0.02 | -4.578
-18.5 | -0.638 | 0.13859 | -0.021 | -4.6
-18 | -0.616 | 0.134 | -0.022 | -4.598
-17.5 | -0.595 | 0.1292 | -0.023 | -4.602
-17 | -0.573 | 0.12544 | -0.024 | -4.567
-16.5 | -0.551 | 0.12545 | -0.024 | -4.392
-16 | -0.529 | 0.12171 | -0.025 | -4.346
-15.5 | -0.507 | 0.11198 | -0.026 | -4.528
-15 | -0.485 | 0.11383 | -0.027 | -4.258
-14.5 | -0.462 | 0.11381 | -0.028 | -4.062
-14 | -0.44 | 0.10418 | -0.029 | -4.221
-13.5 | -0.417 | 0.10031 | -0.029 | -4.155
-13 | -0.394 | 0.09317 | -0.03 | -4.23
-12.5 | -0.371 | 0.08709 | -0.031 | -4.264
-12 | -0.348 | 0.08153 | -0.032 | -4.272
-11.5 | -0.325 | 0.07663 | -0.033 | -4.243
-11 | -0.302 | 0.07238 | -0.034 | -4.17
-10.5 | -0.278 | 0.06822 | -0.035 | -4.081
-10 | -0.255 | 0.06449 | -0.036 | -3.95
-9.5 | -0.231 | 0.06131 | -0.037 | -3.767
-9 | -0.207 | 0.05777 | -0.038 | -3.583
-8.5 | -0.183 | 0.05468 | -0.039 | -3.345
-8 | -0.159 | 0.05197 | -0.041 | -3.053
-7.5 | -0.134 | 0.04956 | -0.041 | -2.708
-7 | -0.11 | 0.04717 | -0.043 | -2.324
-6.5 | -0.085 | 0.04461 | -0.045 | -1.908
-6 | -0.082 | 0.04452 | -0.041 | -1.837
-5.5 | -0.056 | 0.04682 | -0.039 | -1.206
-5 | -0.017 | 0.04353 | -0.039 | -0.389
-4.5 | 0.028 | 0.0415 | -0.04 | 0.675
-4 | 0.076 | 0.04051 | -0.041 | 1.877
-3.5 | 0.126 | 0.03856 | -0.042 | 3.269
-3 | 0.177 | 0.03744 | -0.043 | 4.738
-2.5 | 0.23 | 0.03609 | -0.047 | 6.376
-2 | 0.348 | 0.01278 | -0.092 | 27.234
-1.5 | 0.414 | 0.0128 | -0.094 | 32.304
-1 | 0.479 | 0.01279 | -0.095 | 37.479
-0.5 | 0.545 | 0.01294 | -0.096 | 42.147
0 | 0.616 | 0.01267 | -0.098 | 48.599
0.5 | 0.681 | 0.01286 | -0.099 | 52.979
1 | 0.746 | 0.01318 | -0.101 | 56.642
1.5 | 0.811 | 0.01337 | -0.102 | 60.663
2 | 0.876 | 0.01408 | -0.103 | 62.252
2.5 | 0.941 | 0.01422 | -0.104 | 66.184
3 | 1.005 | 0.01439 | -0.106 | 69.895
3.5 | 1.07 | 0.01465 | -0.107 | 73.042
4 | 1.134 | 0.01601 | -0.108 | 70.785
4.5 | 1.197 | 0.01655 | -0.109 | 72.317
5 | 1.26 | 0.01498 | -0.11 | 84.095
5.5 | 1.322 | 0.01534 | -0.112 | 86.191
6 | 1.383 | 0.01795 | -0.113 | 77.022
6.5 | 1.442 | 0.01839 | -0.114 | 78.389
7 | 1.495 | 0.02041 | -0.115 | 73.252
7.5 | 1.544 | 0.02303 | -0.116 | 67.063
8 | 1.588 | 0.02454 | -0.117 | 64.716
8.5 | 1.596 | 0.02632 | -0.118 | 60.62
9 | 1.473 | 0.02924 | -0.116 | 50.377
9.5 | 0.761 | 0.07359 | -0.049 | 10.343
10 | 0.789 | 0.07648 | -0.05 | 10.314
10.5 | 0.817 | 0.07932 | -0.05 | 10.295
11 | 0.844 | 0.08253 | -0.051 | 10.232
11.5 | 0.881 | 0.11412 | -0.068 | 7.716
12 | 0.919 | 0.1168 | -0.078 | 7.873
12.5 | 0.952 | 0.11785 | -0.082 | 8.08
13 | 0.985 | 0.12192 | -0.085 | 8.078
13.5 | 1.011 | 0.13858 | -0.084 | 7.294

## 101. Re 8M Mach 0.50 (2)
BIGFOIL.COM POLAR EXPORT
goe280
GOE 280 (DAIMLER XI) |  |  |  | Cl Max: | 1.1618 | at alpha= | 4.5 | deg
XFOIL ncrit=9 |  |  |  | L/D Max: | 131.574 | at alpha= | 4.5 | deg
Re: | 8000000 |  |  | Cd Min: | 0.19755 | at alpha= | -15 | deg
Mach: | 0.5 |  |  | Cl=0 at alpha= | -3.9164 | deg
|  |  |  | @ Cl=0.1, Cd= | 0.018385
|  |  |  | @ Cl=0.4, Cd= | 0.0080772
|  |  |  | @ Cl=0.6, Cd= | 0.0078127
alpha (deg) | Cl | Cd | Cm | Cl/Cd
-15 | -0.5503 | 0.19755 | 0.0233 | -2.7856
-14.5 | -0.5285 | 0.19037 | 0.0193 | -2.7762
-14 | -0.507 | 0.1833 | 0.0155 | -2.766
-13.5 | -0.4862 | 0.1757 | 0.0118 | -2.7672
-13 | -0.4654 | 0.16798 | 0.0082 | -2.7706
-12.5 | -0.4465 | 0.16044 | 0.0048 | -2.783
-12 | -0.428 | 0.1529 | 0.0015 | -2.7992
-11.5 | -0.4103 | 0.14543 | -0.0017 | -2.8213
-10 | -0.3667 | 0.12269 | -0.0104 | -2.9888
-9.5 | -0.3547 | 0.11482 | -0.0133 | -3.0892
-9 | -0.341 | 0.10742 | -0.0163 | -3.1745
-8.5 | -0.3229 | 0.1013 | -0.0192 | -3.1876
-8 | -0.3052 | 0.09502 | -0.0223 | -3.212
-7.5 | -0.2892 | 0.08842 | -0.0257 | -3.2708
-7 | -0.2748 | 0.0818 | -0.0295 | -3.3594
-6.5 | -0.2617 | 0.07488 | -0.0347 | -3.4949
-6 | -0.2315 | 0.06624 | -0.0459 | -3.4949
-5.5 | -0.1907 | 0.05609 | -0.0595 | -3.3999
-5 | -0.1379 | 0.04666 | -0.0715 | -2.9554
-4.5 | -0.0777 | 0.0389 | -0.0799 | -1.9974
-4 | -0.0116 | 0.02994 | -0.0873 | -0.38744
-3.5 | 0.0578 | 0.02229 | -0.0914 | 2.5931
-3 | 0.1289 | 0.01571 | -0.0938 | 8.205
-2.5 | 0.2004 | 0.01191 | -0.0948 | 16.8262
-2 | 0.2713 | 0.00942 | -0.0953 | 28.8004
-1.5 | 0.3415 | 0.00827 | -0.0955 | 41.2938
-1 | 0.4113 | 0.00804 | -0.0954 | 51.1567
0 | 0.5488 | 0.00758 | -0.0958 | 72.4011
0.5 | 0.617 | 0.00789 | -0.0958 | 78.2003
1 | 0.6849 | 0.00824 | -0.0958 | 83.1189
1.5 | 0.7542 | 0.00813 | -0.0961 | 92.7675
2 | 0.8234 | 0.00821 | -0.0962 | 100.2923
2.5 | 0.8929 | 0.00831 | -0.0963 | 107.4489
3 | 0.9616 | 0.00856 | -0.0961 | 112.3364
3.5 | 1.028 | 0.00919 | -0.0954 | 111.8607
4.5 | 1.1618 | 0.00883 | -0.0943 | 131.5742

## 102. Re 10M Mach 0.00 (1)
BIGFOIL.COM POLAR EXPORT
goe280
GOE 280 (DAIMLER XI) |  |  |  | Cl Max: | 1.591 | at alpha= | 11 | deg
JavaFoil+Calcfoil stall+Eppler ext transition |  |  |  | L/D Max: | 88.907 | at alpha= | 6.5 | deg
Re: | 10000000 |  |  | Cd Min: | 0.01249 | at alpha= | -4 | deg
Mach: | 0 |  |  | Cl=0 at alpha= | -4.8333 | deg
|  |  |  | @ Cl=0.1, Cd= | 0.01249
|  |  |  | @ Cl=0.4, Cd= | 0.012589
|  |  |  | @ Cl=0.6, Cd= | 0.012681
alpha (deg) | Cl | Cd | Cm | Cl/Cd
-17.5 | -0.267 | 0.15269 | -0.017 | -1.75
-17 | -0.278 | 0.14821 | -0.018 | -1.876
-16.5 | -0.289 | 0.14023 | -0.019 | -2.058
-16 | -0.299 | 0.13267 | -0.019 | -2.255
-15.5 | -0.309 | 0.1264 | -0.02 | -2.447
-15 | -0.319 | 0.12136 | -0.021 | -2.629
-14.5 | -0.328 | 0.11404 | -0.021 | -2.875
-14 | -0.336 | 0.10775 | -0.022 | -3.115
-13.5 | -0.342 | 0.10318 | -0.023 | -3.316
-13 | -0.347 | 0.09586 | -0.023 | -3.619
-12.5 | -0.35 | 0.0918 | -0.024 | -3.809
-12 | -0.35 | 0.08655 | -0.025 | -4.045
-11.5 | -0.348 | 0.08127 | -0.025 | -4.28
-11 | -0.343 | 0.07649 | -0.026 | -4.478
-10.5 | -0.334 | 0.07267 | -0.027 | -4.596
-10 | -0.322 | 0.06779 | -0.028 | -4.747
-9.5 | -0.306 | 0.06431 | -0.028 | -4.758
-9 | -0.286 | 0.0606 | -0.029 | -4.726
-8.5 | -0.263 | 0.05726 | -0.03 | -4.595
-8 | -0.236 | 0.05407 | -0.031 | -4.369
-7.5 | -0.206 | 0.05127 | -0.031 | -4.017
-7 | -0.173 | 0.04946 | -0.032 | -3.492
-6.5 | -0.137 | 0.04687 | -0.033 | -2.918
-6 | -0.098 | 0.04468 | -0.035 | -2.198
-5.5 | -0.058 | 0.0424 | -0.037 | -1.365
-5 | -0.016 | 0.04089 | -0.039 | -0.4
-4.5 | 0.032 | 0.01306 | -0.073 | 2.453
-4 | 0.085 | 0.01249 | -0.075 | 6.81
-3.5 | 0.139 | 0.01249 | -0.076 | 11.13
-3 | 0.194 | 0.01253 | -0.077 | 15.445
-2.5 | 0.249 | 0.01256 | -0.079 | 19.811
-2 | 0.304 | 0.01252 | -0.08 | 24.308
-1.5 | 0.36 | 0.01254 | -0.081 | 28.735
-1 | 0.417 | 0.01261 | -0.082 | 33.071
-0.5 | 0.474 | 0.01277 | -0.083 | 37.093
0 | 0.534 | 0.01249 | -0.085 | 42.766
0.5 | 0.591 | 0.01266 | -0.086 | 46.669
1 | 0.647 | 0.01279 | -0.087 | 50.64
1.5 | 0.704 | 0.013 | -0.088 | 54.151
2 | 0.761 | 0.01345 | -0.089 | 56.583
2.5 | 0.818 | 0.01355 | -0.091 | 60.349
3 | 0.874 | 0.01363 | -0.092 | 64.148
3.5 | 0.931 | 0.01376 | -0.093 | 67.691
4 | 0.988 | 0.01469 | -0.094 | 67.265
4.5 | 1.045 | 0.01481 | -0.095 | 70.52
5 | 1.101 | 0.01361 | -0.096 | 80.926
5.5 | 1.158 | 0.01385 | -0.097 | 83.589
6 | 1.214 | 0.01411 | -0.098 | 86.034
6.5 | 1.27 | 0.01428 | -0.099 | 88.907
7 | 1.324 | 0.01699 | -0.1 | 77.918
7.5 | 1.378 | 0.01834 | -0.101 | 75.112
8 | 1.43 | 0.01882 | -0.101 | 75.98
8.5 | 1.476 | 0.01942 | -0.102 | 76.002
9 | 1.513 | 0.01771 | -0.103 | 85.441
9.5 | 1.544 | 0.01833 | -0.104 | 84.217
10 | 1.567 | 0.01889 | -0.105 | 82.962
10.5 | 1.583 | 0.02204 | -0.106 | 71.833
11 | 1.591 | 0.02287 | -0.107 | 69.567
11.5 | 1.591 | 0.02382 | -0.107 | 66.774
12 | 1.582 | 0.0219 | -0.108 | 72.233
12.5 | 1.565 | 0.0226 | -0.109 | 69.244
13 | 1.54 | 0.0235 | -0.11 | 65.513
13.5 | 1.507 | 0.0247 | -0.11 | 61.026
14 | 1.43 | 0.03097 | -0.108 | 46.173
14.5 | 1.375 | 0.0336 | -0.107 | 40.918
15 | 1.304 | 0.03889 | -0.106 | 33.533
15.5 | 1.238 | 0.04422 | -0.104 | 28.003
16 | 1.175 | 0.05004 | -0.103 | 23.478

## 103. Re 10M Mach 0.00 (2)
BIGFOIL.COM POLAR EXPORT
goe280
GOE 280 (DAIMLER XI) |  |  |  | Cl Max: | 1.951 | at alpha= | 16.5 | deg
XFOIL ncrit=9 |  |  |  | L/D Max: | 135.057 | at alpha= | 7.5 | deg
Re: | 10000000 |  |  | Cd Min: | 0.1359 | at alpha= | -11.5 | deg
Mach: | 0 |  |  | Cl=0 at alpha= | -4.0312 | deg
|  |  |  | @ Cl=0.1, Cd= | 0.006683
|  |  |  | @ Cl=0.4, Cd= | 0.006741
|  |  |  | @ Cl=0.6, Cd= | 0.0074609
alpha (deg) | Cl | Cd | Cm | Cl/Cd
-11.5 | -0.4458 | 0.1359 | 0.0024 | -3.2804
-10 | -0.4845 | 0.0957 | -0.0136 | -5.0627
-9.5 | -0.4796 | 0.08836 | -0.0179 | -5.4278
-9 | -0.4848 | 0.07205 | -0.0371 | -6.7287
-8.5 | -0.4511 | 0.06335 | -0.0478 | -7.1208
-8 | -0.4113 | 0.05533 | -0.0564 | -7.4336
-7 | -0.3421 | 0.00772 | -0.0777 | -44.3135
-6.5 | -0.2851 | 0.00739 | -0.078 | -38.5792
-6 | -0.2276 | 0.00682 | -0.0784 | -33.3724
-5.5 | -0.1697 | 0.00647 | -0.0788 | -26.2287
-5 | -0.1118 | 0.00615 | -0.0792 | -18.1789
-4.5 | -0.054 | 0.00617 | -0.0796 | -8.752
-4 | 0.0036 | 0.00642 | -0.0799 | 0.56075
-3.5 | 0.0615 | 0.00661 | -0.0803 | 9.3041
-3 | 0.1195 | 0.00672 | -0.0806 | 17.7827
-2.5 | 0.1775 | 0.00651 | -0.0811 | 27.2657
-2 | 0.2357 | 0.00635 | -0.0816 | 37.1181
-1.5 | 0.2936 | 0.00639 | -0.082 | 45.9468
-1 | 0.3513 | 0.00652 | -0.0824 | 53.8804
-0.5 | 0.4086 | 0.00678 | -0.0827 | 60.2655
0 | 0.4658 | 0.00705 | -0.0831 | 66.0709
0.5 | 0.523 | 0.00729 | -0.0835 | 71.7421
1 | 0.58 | 0.00744 | -0.0839 | 77.957
1.5 | 0.6374 | 0.0075 | -0.0843 | 84.9867
2 | 0.6947 | 0.00757 | -0.0848 | 91.7701
2.5 | 0.7519 | 0.00767 | -0.0852 | 98.0313
3 | 0.8088 | 0.00781 | -0.0855 | 103.5595
3.5 | 0.8641 | 0.00833 | -0.0857 | 103.7335
4 | 0.9192 | 0.00882 | -0.0858 | 104.2177
4.5 | 0.9734 | 0.0076 | -0.0864 | 128.0789
5 | 1.0294 | 0.00788 | -0.0867 | 130.6345
5.5 | 1.0849 | 0.00822 | -0.0869 | 131.983
6 | 1.1402 | 0.00852 | -0.0871 | 133.8263
6.5 | 1.1951 | 0.00886 | -0.0873 | 134.8871
7 | 1.2492 | 0.0093 | -0.0874 | 134.3226
7.5 | 1.3033 | 0.00965 | -0.0875 | 135.057
8 | 1.3569 | 0.01005 | -0.0876 | 135.0149
8.5 | 1.4097 | 0.01051 | -0.0876 | 134.1294
9 | 1.4615 | 0.01106 | -0.0874 | 132.1429
10 | 1.5629 | 0.01224 | -0.0867 | 127.6879
10.5 | 1.6132 | 0.01275 | -0.0864 | 126.5255
11 | 1.6625 | 0.01332 | -0.086 | 124.8123
11.5 | 1.7104 | 0.01397 | -0.0853 | 122.4338
12 | 1.7563 | 0.01474 | -0.0844 | 119.152
12.5 | 1.7997 | 0.01568 | -0.083 | 114.7768
13 | 1.8402 | 0.01675 | -0.0812 | 109.8627
13.5 | 1.8767 | 0.018 | -0.0788 | 104.2611
14 | 1.907 | 0.01947 | -0.0754 | 97.9456
14.5 | 1.9252 | 0.02129 | -0.07 | 90.4274
15.5 | 1.9324 | 0.02605 | -0.0565 | 74.1804
16 | 1.9402 | 0.02891 | -0.0522 | 67.1117
16.5 | 1.951 | 0.03188 | -0.0492 | 61.1982
17 | 1.9492 | 0.03642 | -0.0464 | 53.52
17.5 | 1.9509 | 0.04127 | -0.0453 | 47.2716
18 | 1.9354 | 0.0487 | -0.0452 | 39.7413
18.5 | 1.9232 | 0.05639 | -0.0463 | 34.1053
19 | 1.8708 | 0.07089 | -0.0505 | 26.3902
19.5 | 1.8237 | 0.08521 | -0.0553 | 21.4024
20 | 1.7326 | 0.10757 | -0.064 | 16.1067

## 104. Re 10M Mach 0.10 (1)
BIGFOIL.COM POLAR EXPORT
goe280
GOE 280 (DAIMLER XI) |  |  |  | Cl Max: | 1.589 | at alpha= | 11 | deg
JavaFoil+Calcfoil stall+Eppler ext transition |  |  |  | L/D Max: | 89.297 | at alpha= | 6.5 | deg
Re: | 10000000 |  |  | Cd Min: | 0.01248 | at alpha= | 0 | deg
Mach: | 0.1 |  |  | Cl=0 at alpha= | -4.8333 | deg
|  |  |  | @ Cl=0.1, Cd= | 0.01253
|  |  |  | @ Cl=0.4, Cd= | 0.01261
|  |  |  | @ Cl=0.6, Cd= | 0.012621
alpha (deg) | Cl | Cd | Cm | Cl/Cd
-17 | -0.243 | 0.15121 | -0.018 | -1.61
-16.5 | -0.256 | 0.1435 | -0.019 | -1.782
-16 | -0.268 | 0.13636 | -0.019 | -1.966
-15.5 | -0.28 | 0.13168 | -0.02 | -2.127
-15 | -0.292 | 0.12302 | -0.021 | -2.372
-14.5 | -0.303 | 0.11745 | -0.021 | -2.579
-14 | -0.313 | 0.11026 | -0.022 | -2.838
-13.5 | -0.322 | 0.1051 | -0.023 | -3.062
-13 | -0.329 | 0.09708 | -0.023 | -3.389
-12.5 | -0.334 | 0.09274 | -0.024 | -3.604
-12 | -0.337 | 0.08654 | -0.025 | -3.895
-11.5 | -0.337 | 0.08161 | -0.026 | -4.13
-11 | -0.334 | 0.07787 | -0.026 | -4.288
-10.5 | -0.327 | 0.07273 | -0.027 | -4.5
-10 | -0.317 | 0.06847 | -0.028 | -4.627
-9.5 | -0.303 | 0.06491 | -0.029 | -4.66
-9 | -0.284 | 0.06095 | -0.029 | -4.662
-8.5 | -0.262 | 0.0572 | -0.03 | -4.577
-8 | -0.236 | 0.05374 | -0.031 | -4.385
-7.5 | -0.206 | 0.05137 | -0.031 | -4.008
-7 | -0.173 | 0.04956 | -0.032 | -3.488
-6.5 | -0.137 | 0.04692 | -0.033 | -2.921
-6 | -0.098 | 0.04496 | -0.034 | -2.188
-5.5 | -0.058 | 0.04263 | -0.037 | -1.361
-5 | -0.016 | 0.04104 | -0.039 | -0.4
-4.5 | 0.032 | 0.01301 | -0.074 | 2.471
-4 | 0.085 | 0.01253 | -0.075 | 6.82
-3.5 | 0.14 | 0.01253 | -0.076 | 11.144
-3 | 0.194 | 0.01251 | -0.078 | 15.543
-2.5 | 0.25 | 0.01259 | -0.079 | 19.848
-2 | 0.306 | 0.01255 | -0.08 | 24.363
-1.5 | 0.362 | 0.01257 | -0.081 | 28.813
-1 | 0.419 | 0.01263 | -0.083 | 33.163
-0.5 | 0.476 | 0.01274 | -0.084 | 37.356
0 | 0.537 | 0.01248 | -0.085 | 43.01
0.5 | 0.594 | 0.0126 | -0.086 | 47.128
1 | 0.651 | 0.0128 | -0.088 | 50.825
1.5 | 0.708 | 0.01298 | -0.089 | 54.527
2 | 0.765 | 0.01342 | -0.09 | 56.99
2.5 | 0.822 | 0.01351 | -0.091 | 60.811
3 | 0.879 | 0.01368 | -0.092 | 64.228
3.5 | 0.936 | 0.01381 | -0.093 | 67.776
4 | 0.993 | 0.01362 | -0.094 | 72.876
4.5 | 1.05 | 0.01488 | -0.095 | 70.563
5 | 1.107 | 0.01362 | -0.096 | 81.261
5.5 | 1.163 | 0.01386 | -0.097 | 83.958
6 | 1.22 | 0.01412 | -0.098 | 86.395
6.5 | 1.276 | 0.01429 | -0.099 | 89.297
7 | 1.33 | 0.01706 | -0.1 | 77.951
7.5 | 1.384 | 0.01843 | -0.101 | 75.059
8 | 1.436 | 0.01893 | -0.102 | 75.893
8.5 | 1.482 | 0.01954 | -0.103 | 75.84
9 | 1.518 | 0.01776 | -0.104 | 85.477
9.5 | 1.548 | 0.01843 | -0.105 | 83.966
10 | 1.57 | 0.01898 | -0.105 | 82.701
10.5 | 1.584 | 0.02224 | -0.106 | 71.232
11 | 1.589 | 0.02309 | -0.107 | 68.811
11.5 | 1.585 | 0.02401 | -0.108 | 66.021
12 | 1.572 | 0.02203 | -0.109 | 71.35
12.5 | 1.55 | 0.02279 | -0.109 | 67.987
13 | 1.519 | 0.02372 | -0.11 | 64.04
13.5 | 1.449 | 0.02967 | -0.108 | 48.836
14 | 1.392 | 0.03204 | -0.108 | 43.455
14.5 | 1.325 | 0.03589 | -0.107 | 36.912
15 | 1.247 | 0.042 | -0.105 | 29.693
15.5 | 1.179 | 0.04756 | -0.104 | 24.793
16 | 1.108 | 0.05447 | -0.102 | 20.339

## 105. Re 10M Mach 0.10 (2)
BIGFOIL.COM POLAR EXPORT
goe280
GOE 280 (DAIMLER XI) |  |  |  | Cl Max: | 1.9301 | at alpha= | 16.5 | deg
XFOIL ncrit=9 |  |  |  | L/D Max: | 135.118 | at alpha= | 7.5 | deg
Re: | 10000000 |  |  | Cd Min: | 0.16631 | at alpha= | -13.5 | deg
Mach: | 0.1 |  |  | Cl=0 at alpha= | -4.025 | deg
|  |  |  | @ Cl=0.1, Cd= | 0.0067029
|  |  |  | @ Cl=0.4, Cd= | 0.0067304
|  |  |  | @ Cl=0.6, Cd= | 0.0074414
alpha (deg) | Cl | Cd | Cm | Cl/Cd
-13.5 | -0.4913 | 0.16631 | 0.0139 | -2.9541
-13 | -0.4771 | 0.15935 | 0.0111 | -2.994
-11.5 | -0.4589 | 0.13105 | 0.0013 | -3.5017
-11 | -0.4447 | 0.12484 | -0.0014 | -3.5622
-10.5 | -0.4357 | 0.11747 | -0.0043 | -3.709
-9.5 | -0.4716 | 0.08998 | -0.0171 | -5.2412
-9 | -0.4671 | 0.08211 | -0.0236 | -5.6887
-8.5 | -0.4513 | 0.06537 | -0.0455 | -6.9038
-8 | -0.4126 | 0.05699 | -0.055 | -7.2399
-7.5 | -0.3691 | 0.04917 | -0.0623 | -7.5066
-6.5 | -0.2887 | 0.00761 | -0.0789 | -37.9369
-6 | -0.2306 | 0.00706 | -0.0792 | -32.6629
-5.5 | -0.1722 | 0.00654 | -0.0796 | -26.3303
-5 | -0.1136 | 0.00619 | -0.0799 | -18.3522
-4.5 | -0.0552 | 0.00618 | -0.0803 | -8.932
-4 | 0.0029 | 0.00644 | -0.0805 | 0.45031
-3.5 | 0.0613 | 0.00663 | -0.0808 | 9.2459
-3 | 0.1197 | 0.00674 | -0.0811 | 17.7596
-2.5 | 0.1782 | 0.00655 | -0.0816 | 27.2061
-2 | 0.2368 | 0.00636 | -0.082 | 37.2327
-1.5 | 0.2951 | 0.0064 | -0.0824 | 46.1094
-1 | 0.3533 | 0.00652 | -0.0828 | 54.1871
-0.5 | 0.411 | 0.00678 | -0.0832 | 60.6195
0 | 0.4685 | 0.00706 | -0.0835 | 66.3598
0.5 | 0.526 | 0.0073 | -0.0839 | 72.0548
1.5 | 0.6411 | 0.00752 | -0.0847 | 85.2527
2 | 0.6988 | 0.00758 | -0.0852 | 92.19
2.5 | 0.7564 | 0.00768 | -0.0856 | 98.4896
3 | 0.8137 | 0.00783 | -0.0859 | 103.9208
3.5 | 0.8693 | 0.00834 | -0.0861 | 104.2326
4 | 0.9248 | 0.00884 | -0.0862 | 104.6154
5 | 1.0358 | 0.00791 | -0.087 | 130.9482
5.5 | 1.0917 | 0.00825 | -0.0871 | 132.3273
6 | 1.1475 | 0.00856 | -0.0874 | 134.0537
6.5 | 1.2028 | 0.00891 | -0.0875 | 134.9944
7 | 1.2574 | 0.00935 | -0.0875 | 134.4813
7.5 | 1.312 | 0.00971 | -0.0876 | 135.1184
8 | 1.366 | 0.01013 | -0.0876 | 134.847
8.5 | 1.4193 | 0.0106 | -0.0875 | 133.8962
9 | 1.4715 | 0.01119 | -0.0872 | 131.5013
10 | 1.574 | 0.01237 | -0.0863 | 127.2433
10.5 | 1.6248 | 0.0129 | -0.0859 | 125.9535
11 | 1.6743 | 0.01351 | -0.0853 | 123.9304
11.5 | 1.7222 | 0.01423 | -0.0844 | 121.026
12 | 1.7679 | 0.01509 | -0.0831 | 117.1571
12.5 | 1.8106 | 0.01613 | -0.0814 | 112.2505
13 | 1.8497 | 0.01734 | -0.0791 | 106.6724
13.5 | 1.8828 | 0.01883 | -0.076 | 99.9894
14 | 1.9047 | 0.02066 | -0.0709 | 92.1926
14.5 | 1.9017 | 0.0232 | -0.062 | 81.9698
15 | 1.9094 | 0.02562 | -0.0563 | 74.5277
15.5 | 1.9191 | 0.02835 | -0.0519 | 67.6931
16 | 1.9229 | 0.03195 | -0.0481 | 60.1847
16.5 | 1.9301 | 0.03573 | -0.0457 | 54.019
17 | 1.9215 | 0.0418 | -0.0442 | 45.9689
17.5 | 1.9157 | 0.04822 | -0.0442 | 39.7283
18 | 1.8859 | 0.05852 | -0.046 | 32.2266
18.5 | 1.859 | 0.06937 | -0.0492 | 26.7983
19 | 1.7758 | 0.0896 | -0.0565 | 19.8192
19.5 | 1.6969 | 0.11005 | -0.0646 | 15.4194
20 | 1.605 | 0.13407 | -0.0755 | 11.9714

## 106. Re 10M Mach 0.25 (1)
BIGFOIL.COM POLAR EXPORT
goe280
GOE 280 (DAIMLER XI) |  |  |  | Cl Max: | 1.578 | at alpha= | 10 | deg
JavaFoil+Calcfoil stall+Eppler ext transition |  |  |  | L/D Max: | 90.181 | at alpha= | 6.5 | deg
Re: | 10000000 |  |  | Cd Min: | 0.01242 | at alpha= | -4 | deg
Mach: | 0.25 |  |  | Cl=0 at alpha= | -4.8068 | deg
|  |  |  | @ Cl=0.1, Cd= | 0.012439
|  |  |  | @ Cl=0.4, Cd= | 0.012574
|  |  |  | @ Cl=0.6, Cd= | 0.01355
alpha (deg) | Cl | Cd | Cm | Cl/Cd
-15 | -0.051 | 0.10744 | -0.023 | -0.478
-14.5 | -0.049 | 0.10318 | -0.024 | -0.475
-14 | -0.047 | 0.09935 | -0.024 | -0.469
-13.5 | -0.118 | 0.11347 | -0.024 | -1.043
-13 | -0.159 | 0.10933 | -0.024 | -1.452
-12.5 | -0.191 | 0.10464 | -0.025 | -1.827
-12 | -0.218 | 0.09956 | -0.025 | -2.192
-11.5 | -0.24 | 0.09066 | -0.026 | -2.653
-11 | -0.257 | 0.08376 | -0.027 | -3.073
-10.5 | -0.269 | 0.0789 | -0.028 | -3.403
-10 | -0.273 | 0.0731 | -0.028 | -3.741
-9.5 | -0.272 | 0.0677 | -0.029 | -4.017
-9 | -0.264 | 0.06346 | -0.03 | -4.16
-8.5 | -0.25 | 0.05916 | -0.031 | -4.22
-8 | -0.229 | 0.05505 | -0.031 | -4.166
-7.5 | -0.203 | 0.05182 | -0.032 | -3.927
-7 | -0.173 | 0.05007 | -0.033 | -3.453
-6.5 | -0.138 | 0.04723 | -0.033 | -2.927
-6 | -0.1 | 0.04527 | -0.034 | -2.203
-5.5 | -0.059 | 0.04339 | -0.035 | -1.356
-5 | -0.017 | 0.04224 | -0.036 | -0.394
-4.5 | 0.027 | 0.03987 | -0.041 | 0.671
-4 | 0.087 | 0.01242 | -0.077 | 7.036
-3.5 | 0.143 | 0.0125 | -0.078 | 11.428
-3 | 0.199 | 0.0125 | -0.08 | 15.943
-2.5 | 0.256 | 0.01254 | -0.081 | 20.441
-2 | 0.314 | 0.01251 | -0.082 | 25.093
-1.5 | 0.372 | 0.01254 | -0.084 | 29.648
-1 | 0.43 | 0.01261 | -0.085 | 34.102
-0.5 | 0.489 | 0.01273 | -0.086 | 38.396
0 | 0.551 | 0.01242 | -0.087 | 44.402
0.5 | 0.61 | 0.01378 | -0.089 | 44.27
1 | 0.669 | 0.01401 | -0.09 | 47.713
1.5 | 0.727 | 0.01298 | -0.091 | 55.987
2 | 0.785 | 0.01344 | -0.092 | 58.461
2.5 | 0.844 | 0.01353 | -0.093 | 62.362
3 | 0.903 | 0.01368 | -0.095 | 65.989
3.5 | 0.961 | 0.01378 | -0.096 | 69.714
4 | 1.019 | 0.01373 | -0.097 | 74.216
4.5 | 1.078 | 0.01513 | -0.098 | 71.22
5 | 1.136 | 0.01376 | -0.099 | 82.551
5.5 | 1.194 | 0.01401 | -0.1 | 85.206
6 | 1.251 | 0.0143 | -0.101 | 87.507
6.5 | 1.308 | 0.01451 | -0.102 | 90.181
7 | 1.363 | 0.0175 | -0.103 | 77.913
7.5 | 1.417 | 0.01899 | -0.104 | 74.634
8 | 1.47 | 0.01957 | -0.105 | 75.11
8.5 | 1.514 | 0.02028 | -0.106 | 74.645
9 | 1.545 | 0.01848 | -0.107 | 83.629
9.5 | 1.567 | 0.0216 | -0.107 | 72.534
10 | 1.578 | 0.02249 | -0.108 | 70.149
10.5 | 1.575 | 0.0236 | -0.109 | 66.757
11 | 1.559 | 0.02469 | -0.11 | 63.141
11.5 | 1.527 | 0.02606 | -0.111 | 58.594
12 | 1.187 | 0.08255 | -0.045 | 14.375
12.5 | 1.378 | 0.0305 | -0.109 | 45.189
13 | 1.291 | 0.03292 | -0.109 | 39.229
13.5 | 1.175 | 0.03876 | -0.107 | 30.306
14 | 0.914 | 0.10311 | -0.048 | 8.86
14.5 | 0.821 | 0.11075 | -0.048 | 7.411
15 | 0.81 | 0.06025 | -0.101 | 13.446

## 107. Re 10M Mach 0.25 (2)
BIGFOIL.COM POLAR EXPORT
goe280
GOE 280 (DAIMLER XI) |  |  |  | Cl Max: | 1.8355 | at alpha= | 12.5 | deg
XFOIL ncrit=9 |  |  |  | L/D Max: | 135.708 | at alpha= | 6.5 | deg
Re: | 10000000 |  |  | Cd Min: | 0.19351 | at alpha= | -15.5 | deg
Mach: | 0.25 |  |  | Cl=0 at alpha= | -3.9886 | deg
|  |  |  | @ Cl=0.1, Cd= | 0.0068215
|  |  |  | @ Cl=0.4, Cd= | 0.0067145
|  |  |  | @ Cl=0.6, Cd= | 0.0076613
alpha (deg) | Cl | Cd | Cm | Cl/Cd
-15.5 | -0.5583 | 0.19351 | 0.0262 | -2.8851
-15 | -0.5404 | 0.18736 | 0.0229 | -2.8843
-14.5 | -0.5227 | 0.1811 | 0.0196 | -2.8863
-14 | -0.5056 | 0.1748 | 0.0165 | -2.8924
-13.5 | -0.4888 | 0.16798 | 0.0136 | -2.9099
-13 | -0.4733 | 0.16093 | 0.0106 | -2.941
-12.5 | -0.459 | 0.15386 | 0.0077 | -2.9832
-12 | -0.445 | 0.14672 | 0.0048 | -3.033
-11.5 | -0.4355 | 0.13854 | 0.0017 | -3.1435
-10 | -0.4132 | 0.11335 | -0.0071 | -3.6453
-9.5 | -0.3994 | 0.10713 | -0.0099 | -3.7282
-8 | -0.3948 | 0.0782 | -0.0286 | -5.0486
-7.5 | -0.3702 | 0.06434 | -0.0467 | -5.7538
-7 | -0.3289 | 0.05564 | -0.0572 | -5.9112
-6.5 | -0.2823 | 0.04057 | -0.071 | -6.9583
-6 | -0.2335 | 0.02409 | -0.0791 | -9.6928
-5.5 | -0.1771 | 0.01917 | -0.0804 | -9.2384
-5 | -0.1242 | 0.00669 | -0.0838 | -18.565
-4.5 | -0.0627 | 0.00634 | -0.0839 | -9.8896
-4 | -0.0014 | 0.00651 | -0.0839 | -0.21505
-3.5 | 0.06 | 0.00673 | -0.0839 | 8.9153
-3 | 0.1212 | 0.00687 | -0.084 | 17.6419
-2.5 | 0.1821 | 0.0072 | -0.084 | 25.2917
-2 | 0.2431 | 0.00648 | -0.0846 | 37.5154
-1.5 | 0.3037 | 0.00647 | -0.0849 | 46.9397
-1 | 0.364 | 0.00657 | -0.0853 | 55.4033
-0.5 | 0.4238 | 0.00681 | -0.0856 | 62.232
0 | 0.4833 | 0.0071 | -0.0859 | 68.0704
1 | 0.6018 | 0.00767 | -0.0865 | 78.4615
1.5 | 0.6619 | 0.00759 | -0.0869 | 87.2069
2 | 0.7217 | 0.00766 | -0.0873 | 94.2167
2.5 | 0.7814 | 0.00774 | -0.0877 | 100.9561
3 | 0.8407 | 0.00791 | -0.088 | 106.2832
3.5 | 0.8984 | 0.00843 | -0.088 | 106.5718
4 | 0.9559 | 0.00895 | -0.088 | 106.8045
4.5 | 1.0127 | 0.00777 | -0.0884 | 130.3346
5 | 1.0714 | 0.00808 | -0.0885 | 132.599
6 | 1.188 | 0.00878 | -0.0885 | 135.3075
6.5 | 1.2458 | 0.00918 | -0.0884 | 135.7081
7 | 1.3031 | 0.00963 | -0.0881 | 135.3167
7.5 | 1.3603 | 0.01006 | -0.0878 | 135.2187
8 | 1.4169 | 0.01057 | -0.0873 | 134.0492
8.5 | 1.4725 | 0.01116 | -0.0866 | 131.9444
9 | 1.526 | 0.01199 | -0.0855 | 127.2727
9.5 | 1.5809 | 0.01256 | -0.0846 | 125.8678
10 | 1.6345 | 0.01324 | -0.0835 | 123.4517
10.5 | 1.6859 | 0.0141 | -0.0819 | 119.5674
11 | 1.7342 | 0.01516 | -0.0798 | 114.3931
11.5 | 1.778 | 0.0165 | -0.0769 | 107.7576
12 | 1.8149 | 0.01819 | -0.0731 | 99.7746
12.5 | 1.8355 | 0.02048 | -0.0668 | 89.624
13 | 1.8234 | 0.02369 | -0.0561 | 76.9692
13.5 | 1.7701 | 0.03097 | -0.0455 | 57.1553
14 | 1.6999 | 0.04329 | -0.0423 | 39.2677
14.5 | 1.6671 | 0.05407 | -0.0438 | 30.8323
15 | 1.6274 | 0.06674 | -0.0473 | 24.3842
15.5 | 1.5925 | 0.07937 | -0.0514 | 20.0643
16 | 1.5549 | 0.09281 | -0.0562 | 16.7536
16.5 | 1.525 | 0.10554 | -0.0613 | 14.4495
17 | 1.4928 | 0.11897 | -0.0669 | 12.5477
17.5 | 1.4661 | 0.13193 | -0.0729 | 11.1127

## 108. Re 10M Mach 0.50 (1)
BIGFOIL.COM POLAR EXPORT
goe280
GOE 280 (DAIMLER XI) |  |  |  | Cl Max: | 1.596 | at alpha= | 8.5 | deg
JavaFoil+Calcfoil stall+Eppler ext transition |  |  |  | L/D Max: | 87.97 | at alpha= | 5.5 | deg
Re: | 10000000 |  |  | Cd Min: | 0.01259 | at alpha= | -2 | deg
Mach: | 0.5 |  |  | Cl=0 at alpha= | -4.8111 | deg
|  |  |  | @ Cl=0.1, Cd= | 0.039081
|  |  |  | @ Cl=0.4, Cd= | 0.012598
|  |  |  | @ Cl=0.6, Cd= | 0.01272
alpha (deg) | Cl | Cd | Cm | Cl/Cd
-20 | -0.701 | 0.1572 | -0.018 | -4.459
-19.5 | -0.68 | 0.14786 | -0.019 | -4.6
-19 | -0.659 | 0.14241 | -0.02 | -4.627
-18.5 | -0.638 | 0.13709 | -0.021 | -4.652
-18 | -0.616 | 0.13254 | -0.022 | -4.65
-17.5 | -0.595 | 0.12884 | -0.023 | -4.616
-17 | -0.573 | 0.12376 | -0.024 | -4.63
-16.5 | -0.551 | 0.12494 | -0.024 | -4.411
-16 | -0.529 | 0.11963 | -0.025 | -4.423
-15.5 | -0.507 | 0.11038 | -0.026 | -4.595
-15 | -0.485 | 0.1115 | -0.027 | -4.348
-14.5 | -0.462 | 0.11229 | -0.028 | -4.118
-14 | -0.44 | 0.10452 | -0.029 | -4.208
-13.5 | -0.417 | 0.09865 | -0.029 | -4.227
-13 | -0.394 | 0.09184 | -0.03 | -4.293
-12.5 | -0.371 | 0.08554 | -0.031 | -4.343
-12 | -0.348 | 0.08038 | -0.032 | -4.335
-11.5 | -0.325 | 0.07578 | -0.033 | -4.293
-11 | -0.302 | 0.07161 | -0.034 | -4.217
-10.5 | -0.279 | 0.06745 | -0.036 | -4.129
-10 | -0.255 | 0.06401 | -0.037 | -3.981
-9.5 | -0.231 | 0.06069 | -0.038 | -3.807
-9 | -0.207 | 0.0572 | -0.039 | -3.62
-8.5 | -0.183 | 0.05424 | -0.04 | -3.374
-8 | -0.159 | 0.05159 | -0.041 | -3.077
-7.5 | -0.134 | 0.04966 | -0.043 | -2.707
-7 | -0.11 | 0.04599 | -0.047 | -2.4
-6.5 | -0.104 | 0.01324 | -0.078 | -7.849
-6 | -0.082 | 0.04375 | -0.044 | -1.874
-5.5 | -0.057 | 0.04591 | -0.039 | -1.231
-5 | -0.017 | 0.04387 | -0.039 | -0.386
-4.5 | 0.028 | 0.04123 | -0.04 | 0.679
-4 | 0.076 | 0.03971 | -0.041 | 1.915
-3.5 | 0.126 | 0.0384 | -0.042 | 3.283
-3 | 0.177 | 0.03732 | -0.043 | 4.754
-2.5 | 0.231 | 0.03536 | -0.05 | 6.528
-2 | 0.348 | 0.01259 | -0.092 | 27.648
-1.5 | 0.414 | 0.0126 | -0.094 | 32.82
-1 | 0.479 | 0.01279 | -0.095 | 37.476
-0.5 | 0.545 | 0.01289 | -0.096 | 42.324
0 | 0.616 | 0.01267 | -0.098 | 48.621
0.5 | 0.681 | 0.01286 | -0.099 | 53.006
1 | 0.746 | 0.01312 | -0.101 | 56.882
1.5 | 0.811 | 0.0147 | -0.102 | 55.191
2 | 0.876 | 0.01378 | -0.103 | 63.588
2.5 | 0.941 | 0.01401 | -0.104 | 67.154
3 | 1.005 | 0.01416 | -0.106 | 71.003
3.5 | 1.07 | 0.01471 | -0.107 | 72.713
4 | 1.134 | 0.01581 | -0.108 | 71.701
4.5 | 1.197 | 0.01623 | -0.109 | 73.747
5 | 1.26 | 0.01476 | -0.11 | 85.326
5.5 | 1.322 | 0.01502 | -0.112 | 87.97
6 | 1.383 | 0.01755 | -0.113 | 78.797
6.5 | 1.442 | 0.01913 | -0.114 | 75.35
7 | 1.495 | 0.01991 | -0.115 | 75.097
7.5 | 1.544 | 0.0225 | -0.116 | 68.652
8 | 1.588 | 0.02406 | -0.117 | 66.025
8.5 | 1.596 | 0.02566 | -0.118 | 62.188
9 | 1.477 | 0.02824 | -0.117 | 52.308
9.5 | 0.761 | 0.07278 | -0.049 | 10.457
10 | 0.789 | 0.0759 | -0.05 | 10.394
10.5 | 0.817 | 0.07874 | -0.05 | 10.371
11 | 0.844 | 0.08151 | -0.051 | 10.361
11.5 | 0.89 | 0.11147 | -0.077 | 7.982
12 | 0.92 | 0.11551 | -0.079 | 7.964
12.5 | 0.953 | 0.11542 | -0.082 | 8.261
13 | 0.986 | 0.12081 | -0.085 | 8.163
13.5 | 1.011 | 0.1383 | -0.084 | 7.311

## 109. Re 10M Mach 0.50 (2)
BIGFOIL.COM POLAR EXPORT
goe280
GOE 280 (DAIMLER XI) |  |  |  | Cl Max: | 1.628 | at alpha= | 8.5 | deg
XFOIL ncrit=9 |  |  |  | L/D Max: | 139.444 | at alpha= | 5.5 | deg
Re: | 10000000 |  |  | Cd Min: | 0.28026 | at alpha= | -20 | deg
Mach: | 0.5 |  |  | Cl=0 at alpha= | -3.9212 | deg
|  |  |  | @ Cl=0.1, Cd= | 0.016635
|  |  |  | @ Cl=0.4, Cd= | 0.0072912
|  |  |  | @ Cl=0.6, Cd= | 0.0076297
alpha (deg) | Cl | Cd | Cm | Cl/Cd
-20 | -0.7788 | 0.28026 | 0.0711 | -2.7788
-19.5 | -0.7548 | 0.27204 | 0.0659 | -2.7746
-19 | -0.7309 | 0.26369 | 0.0608 | -2.7718
-18.5 | -0.7074 | 0.25548 | 0.0557 | -2.7689
-18 | -0.6839 | 0.24732 | 0.0508 | -2.7652
-17.5 | -0.6607 | 0.23921 | 0.046 | -2.762
-17 | -0.6377 | 0.23113 | 0.0413 | -2.7591
-16.5 | -0.6151 | 0.22308 | 0.0367 | -2.7573
-16 | -0.5936 | 0.21475 | 0.0321 | -2.7641
-15.5 | -0.5716 | 0.20655 | 0.0277 | -2.7674
-15 | -0.5504 | 0.19799 | 0.0235 | -2.7799
-14.5 | -0.5299 | 0.18975 | 0.0194 | -2.7926
-14 | -0.5082 | 0.18292 | 0.0157 | -2.7783
-13.5 | -0.487 | 0.17571 | 0.0119 | -2.7716
-13 | -0.4662 | 0.16805 | 0.0084 | -2.7742
-12.5 | -0.4472 | 0.16054 | 0.005 | -2.7856
-12 | -0.4287 | 0.15297 | 0.0017 | -2.8025
-11.5 | -0.4128 | 0.14518 | -0.0017 | -2.8434
-11 | -0.3964 | 0.13774 | -0.0047 | -2.8779
-10 | -0.3688 | 0.12284 | -0.0098 | -3.0023
-9.5 | -0.3564 | 0.11477 | -0.013 | -3.1053
-9 | -0.3416 | 0.10755 | -0.016 | -3.1762
-8.5 | -0.3262 | 0.10073 | -0.0192 | -3.2384
-8 | -0.3082 | 0.0946 | -0.0222 | -3.2579
-7.5 | -0.2916 | 0.08834 | -0.0257 | -3.3009
-7 | -0.2769 | 0.0816 | -0.0296 | -3.3934
-6.5 | -0.2636 | 0.07451 | -0.0352 | -3.5378
-6 | -0.2329 | 0.06562 | -0.0468 | -3.5492
-5.5 | -0.1916 | 0.05483 | -0.0613 | -3.4944
-5 | -0.1383 | 0.0456 | -0.0729 | -3.0329
-4.5 | -0.0774 | 0.0368 | -0.082 | -2.1033
-4 | -0.0109 | 0.02815 | -0.0885 | -0.38721
-3.5 | 0.0583 | 0.02077 | -0.0921 | 2.8069
-3 | 0.1291 | 0.01375 | -0.0946 | 9.3891
-2.5 | 0.2002 | 0.0103 | -0.0954 | 19.4369
-2 | 0.2712 | 0.00873 | -0.0956 | 31.0653
-1.5 | 0.3412 | 0.00756 | -0.0958 | 45.1323
-1 | 0.4112 | 0.00724 | -0.0959 | 56.7956
-0.5 | 0.4806 | 0.00716 | -0.096 | 67.1229
0 | 0.5494 | 0.00737 | -0.096 | 74.5455
0.5 | 0.6176 | 0.00772 | -0.096 | 80
1 | 0.6863 | 0.00794 | -0.0961 | 86.4358
1.5 | 0.7556 | 0.00794 | -0.0963 | 95.1637
2 | 0.8251 | 0.00795 | -0.0965 | 103.7862
2.5 | 0.8945 | 0.00807 | -0.0965 | 110.8426
3 | 0.9614 | 0.00863 | -0.0961 | 111.4021
3.5 | 1.0302 | 0.00892 | -0.0958 | 115.4933
4 | 1.0973 | 0.00951 | -0.095 | 115.3838
4.5 | 1.1667 | 0.00982 | -0.0943 | 118.8086
5 | 1.234 | 0.00889 | -0.0937 | 138.8076
5.5 | 1.3038 | 0.00935 | -0.0925 | 139.4439
6 | 1.3736 | 0.00987 | -0.0909 | 139.1692
6.5 | 1.4426 | 0.01053 | -0.0888 | 136.9991
7 | 1.5103 | 0.01135 | -0.0861 | 133.0661
7.5 | 1.5726 | 0.01261 | -0.0822 | 124.7105
8 | 1.6151 | 0.01518 | -0.0756 | 106.3966
8.5 | 1.628 | 0.01863 | -0.0652 | 87.3859
9 | 1.6156 | 0.02242 | -0.0528 | 72.0607
9.5 | 1.601 | 0.0281 | -0.045 | 56.9751
10 | 1.5838 | 0.03609 | -0.0423 | 43.8847
10.5 | 1.5587 | 0.04665 | -0.0438 | 33.4126
11 | 1.5238 | 0.05908 | -0.0475 | 25.7921
11.5 | 1.4813 | 0.07213 | -0.0516 | 20.5365
12 | 1.4384 | 0.08544 | -0.0561 | 16.8352
12.5 | 1.3986 | 0.09901 | -0.0613 | 14.1258
13 | 1.3636 | 0.11263 | -0.0671 | 12.1069
13.5 | 1.3325 | 0.12634 | -0.0735 | 10.5469

## 110. Re 12M Mach 0.00 (1)
BIGFOIL.COM POLAR EXPORT
goe280
GOE 280 (DAIMLER XI) |  |  |  | Cl Max: | 1.591 | at alpha= | 11 | deg
JavaFoil+Calcfoil stall+Eppler ext transition |  |  |  | L/D Max: | 89.905 | at alpha= | 6.5 | deg
Re: | 12000000 |  |  | Cd Min: | 0.0124 | at alpha= | -5 | deg
Mach: | 0 |  |  | Cl=0 at alpha= | -4.8077 | deg
|  |  |  | @ Cl=0.1, Cd= | 0.012411
|  |  |  | @ Cl=0.4, Cd= | 0.012564
|  |  |  | @ Cl=0.6, Cd= | 0.012596
alpha (deg) | Cl | Cd | Cm | Cl/Cd
-17.5 | -0.267 | 0.15192 | -0.017 | -1.759
-17 | -0.278 | 0.14706 | -0.018 | -1.891
-16.5 | -0.289 | 0.13948 | -0.019 | -2.07
-16 | -0.299 | 0.13328 | -0.019 | -2.245
-15.5 | -0.309 | 0.127 | -0.02 | -2.436
-15 | -0.319 | 0.1197 | -0.021 | -2.665
-14.5 | -0.328 | 0.11305 | -0.021 | -2.9
-14 | -0.336 | 0.10694 | -0.022 | -3.139
-13.5 | -0.342 | 0.10185 | -0.023 | -3.359
-13 | -0.347 | 0.09513 | -0.023 | -3.647
-12.5 | -0.35 | 0.09121 | -0.024 | -3.834
-12 | -0.35 | 0.08597 | -0.025 | -4.073
-11.5 | -0.348 | 0.081 | -0.026 | -4.294
-11 | -0.343 | 0.07633 | -0.026 | -4.488
-10.5 | -0.334 | 0.0725 | -0.027 | -4.606
-10 | -0.322 | 0.0676 | -0.028 | -4.76
-9.5 | -0.306 | 0.06409 | -0.028 | -4.774
-9 | -0.286 | 0.06045 | -0.029 | -4.738
-8.5 | -0.263 | 0.05711 | -0.03 | -4.607
-8 | -0.236 | 0.05417 | -0.031 | -4.362
-7.5 | -0.206 | 0.05101 | -0.031 | -4.039
-7 | -0.173 | 0.0493 | -0.032 | -3.504
-6.5 | -0.137 | 0.04627 | -0.035 | -2.962
-6 | -0.098 | 0.04391 | -0.037 | -2.242
-5.5 | -0.058 | 0.04221 | -0.039 | -1.374
-5 | -0.02 | 0.0124 | -0.072 | -1.619
-4.5 | 0.032 | 0.01242 | -0.073 | 2.579
-4 | 0.085 | 0.0124 | -0.075 | 6.861
-3.5 | 0.139 | 0.01244 | -0.076 | 11.169
-3 | 0.194 | 0.01242 | -0.077 | 15.587
-2.5 | 0.249 | 0.01244 | -0.079 | 20.001
-2 | 0.304 | 0.0124 | -0.08 | 24.551
-1.5 | 0.361 | 0.01246 | -0.081 | 28.943
-1 | 0.417 | 0.01261 | -0.082 | 33.05
-0.5 | 0.474 | 0.01272 | -0.084 | 37.24
0 | 0.534 | 0.01248 | -0.085 | 42.791
0.5 | 0.591 | 0.01258 | -0.086 | 46.971
1 | 0.647 | 0.01268 | -0.087 | 51.044
1.5 | 0.704 | 0.01314 | -0.088 | 53.598
2 | 0.761 | 0.01465 | -0.089 | 51.939
2.5 | 0.818 | 0.01338 | -0.091 | 61.096
3 | 0.874 | 0.0135 | -0.092 | 64.762
3.5 | 0.931 | 0.01358 | -0.093 | 68.554
4 | 0.988 | 0.01351 | -0.094 | 73.122
4.5 | 1.045 | 0.01476 | -0.095 | 70.769
5 | 1.101 | 0.01347 | -0.096 | 81.755
5.5 | 1.158 | 0.01363 | -0.097 | 84.924
6 | 1.214 | 0.01388 | -0.098 | 87.486
6.5 | 1.27 | 0.01412 | -0.099 | 89.905
7 | 1.324 | 0.01671 | -0.1 | 79.23
7.5 | 1.378 | 0.01802 | -0.101 | 76.434
8 | 1.43 | 0.01848 | -0.101 | 77.373
8.5 | 1.476 | 0.01899 | -0.102 | 77.721
9 | 1.513 | 0.01741 | -0.103 | 86.926
9.5 | 1.544 | 0.01796 | -0.104 | 85.946
10 | 1.567 | 0.01855 | -0.105 | 84.5
10.5 | 1.583 | 0.02157 | -0.106 | 73.402
11 | 1.591 | 0.02238 | -0.107 | 71.105
11.5 | 1.591 | 0.02327 | -0.107 | 68.358
12 | 1.582 | 0.02142 | -0.108 | 73.858
12.5 | 1.565 | 0.02209 | -0.109 | 70.819
13 | 1.54 | 0.02304 | -0.11 | 66.816
13.5 | 1.507 | 0.02402 | -0.11 | 62.745
14 | 1.435 | 0.03002 | -0.108 | 47.793
14.5 | 1.378 | 0.03276 | -0.108 | 42.055
15 | 1.314 | 0.03652 | -0.107 | 35.991
15.5 | 1.244 | 0.04222 | -0.105 | 29.468
16 | 1.181 | 0.0473 | -0.104 | 24.975

## 111. Re 12M Mach 0.00 (2)
BIGFOIL.COM POLAR EXPORT
goe280
GOE 280 (DAIMLER XI) |  |  |  | Cl Max: | 2.0131 | at alpha= | 17.5 | deg
XFOIL ncrit=9 |  |  |  | L/D Max: | 139.647 | at alpha= | 7.5 | deg
Re: | 12000000 |  |  | Cd Min: | 0.14312 | at alpha= | -12.5 | deg
Mach: | 0 |  |  | Cl=0 at alpha= | -4.0302 | deg
|  |  |  | @ Cl=0.1, Cd= | 0.0063898
|  |  |  | @ Cl=0.4, Cd= | 0.0066729
|  |  |  | @ Cl=0.6, Cd= | 0.0072651
alpha (deg) | Cl | Cd | Cm | Cl/Cd
-12.5 | -0.489 | 0.14312 | 0.007 | -3.4167
-12 | -0.4755 | 0.13669 | 0.0042 | -3.4787
-11.5 | -0.4619 | 0.1304 | 0.0015 | -3.5422
-11 | -0.4488 | 0.12442 | -0.0008 | -3.6071
-10.5 | -0.4963 | 0.10211 | -0.0099 | -4.8604
-10 | -0.4902 | 0.09472 | -0.0139 | -5.1753
-9.5 | -0.5154 | 0.07902 | -0.0278 | -6.5224
-9 | -0.488 | 0.07005 | -0.0397 | -6.9665
-8.5 | -0.4528 | 0.06157 | -0.0499 | -7.3542
-8 | -0.4124 | 0.05371 | -0.058 | -7.6783
-7 | -0.343 | 0.00762 | -0.0777 | -45.0131
-6.5 | -0.2856 | 0.00715 | -0.0781 | -39.9441
-6 | -0.2278 | 0.00673 | -0.0785 | -33.8484
-5.5 | -0.1699 | 0.00631 | -0.0789 | -26.9255
-5 | -0.112 | 0.00604 | -0.0793 | -18.543
-4.5 | -0.0544 | 0.00614 | -0.0797 | -8.8599
-4 | 0.0035 | 0.00624 | -0.08 | 0.5609
-3.5 | 0.0615 | 0.00635 | -0.0804 | 9.685
-3 | 0.1196 | 0.00641 | -0.0807 | 18.6583
-2.5 | 0.1774 | 0.00663 | -0.081 | 26.7572
-2 | 0.2357 | 0.00629 | -0.0816 | 37.4722
-1.5 | 0.2937 | 0.00628 | -0.0821 | 46.7675
-1 | 0.3515 | 0.00641 | -0.0825 | 54.8362
-0.5 | 0.4087 | 0.00672 | -0.0828 | 60.8185
0 | 0.4661 | 0.00693 | -0.0832 | 67.2583
1.5 | 0.6379 | 0.00736 | -0.0844 | 86.6712
2 | 0.6953 | 0.00743 | -0.0849 | 93.5801
3 | 0.8096 | 0.00763 | -0.0857 | 106.1075
3.5 | 0.8651 | 0.00811 | -0.0859 | 106.6708
4 | 0.9204 | 0.00859 | -0.086 | 107.1478
4.5 | 0.9787 | 0.00772 | -0.0875 | 126.7746
6.5 | 1.1969 | 0.00862 | -0.0877 | 138.8515
7 | 1.2514 | 0.009 | -0.0878 | 139.0444
7.5 | 1.3057 | 0.00935 | -0.088 | 139.6471
8 | 1.3594 | 0.00975 | -0.0881 | 139.4256
8.5 | 1.4123 | 0.01021 | -0.088 | 138.3252
9 | 1.464 | 0.0108 | -0.0878 | 135.5556
9.5 | 1.5157 | 0.0113 | -0.0876 | 134.1327
10 | 1.567 | 0.01177 | -0.0875 | 133.1351
10.5 | 1.6177 | 0.01228 | -0.0872 | 131.7345
11 | 1.6673 | 0.01283 | -0.0868 | 129.9532
11.5 | 1.7154 | 0.01349 | -0.0862 | 127.1609
12 | 1.761 | 0.01434 | -0.0851 | 122.8033
12.5 | 1.8043 | 0.01531 | -0.0837 | 117.8511
13 | 1.8444 | 0.01646 | -0.0818 | 112.0535
13.5 | 1.8788 | 0.01792 | -0.0791 | 104.8438
14 | 1.914 | 0.01905 | -0.0765 | 100.4724
14.5 | 1.9434 | 0.02024 | -0.073 | 96.0178
15 | 1.9619 | 0.02161 | -0.0676 | 90.7867
15.5 | 1.9756 | 0.02326 | -0.062 | 84.9355
16 | 1.9878 | 0.02541 | -0.0572 | 78.229
16.5 | 2.0016 | 0.02776 | -0.0535 | 72.1037
17 | 2.0068 | 0.03108 | -0.0498 | 64.5689
17.5 | 2.0131 | 0.03471 | -0.0472 | 57.9977
18 | 2.01 | 0.03983 | -0.0454 | 50.4645
18.5 | 2.0057 | 0.04562 | -0.0449 | 43.9654
19 | 1.9794 | 0.05484 | -0.0458 | 36.0941
19.5 | 1.9557 | 0.06455 | -0.048 | 30.2974
20 | 1.9067 | 0.07865 | -0.0524 | 24.2428

## 112. Re 12M Mach 0.10 (1)
BIGFOIL.COM POLAR EXPORT
goe280
GOE 280 (DAIMLER XI) |  |  |  | Cl Max: | 1.589 | at alpha= | 11 | deg
JavaFoil+Calcfoil stall+Eppler ext transition |  |  |  | L/D Max: | 90.325 | at alpha= | 6.5 | deg
Re: | 12000000 |  |  | Cd Min: | 0.01242 | at alpha= | 0 | deg
Mach: | 0.1 |  |  | Cl=0 at alpha= | -4.8077 | deg
|  |  |  | @ Cl=0.1, Cd= | 0.012451
|  |  |  | @ Cl=0.4, Cd= | 0.012557
|  |  |  | @ Cl=0.6, Cd= | 0.012653
alpha (deg) | Cl | Cd | Cm | Cl/Cd
-17 | -0.243 | 0.14686 | -0.018 | -1.658
-16.5 | -0.256 | 0.14258 | -0.019 | -1.794
-16 | -0.268 | 0.13576 | -0.02 | -1.974
-15.5 | -0.28 | 0.12927 | -0.02 | -2.167
-15 | -0.292 | 0.12115 | -0.021 | -2.409
-14.5 | -0.303 | 0.11519 | -0.022 | -2.629
-14 | -0.313 | 0.10917 | -0.022 | -2.867
-13.5 | -0.322 | 0.10359 | -0.023 | -3.107
-13 | -0.329 | 0.09781 | -0.024 | -3.364
-12.5 | -0.334 | 0.092 | -0.024 | -3.634
-12 | -0.337 | 0.08603 | -0.025 | -3.918
-11.5 | -0.337 | 0.08142 | -0.026 | -4.14
-11 | -0.334 | 0.07736 | -0.026 | -4.317
-10.5 | -0.327 | 0.07255 | -0.027 | -4.511
-10 | -0.317 | 0.0683 | -0.028 | -4.639
-9.5 | -0.303 | 0.0647 | -0.029 | -4.676
-9 | -0.284 | 0.06084 | -0.029 | -4.67
-8.5 | -0.262 | 0.05714 | -0.03 | -4.582
-8 | -0.236 | 0.05448 | -0.031 | -4.326
-7.5 | -0.206 | 0.05111 | -0.032 | -4.029
-7 | -0.173 | 0.04934 | -0.032 | -3.505
-6.5 | -0.137 | 0.04648 | -0.034 | -2.953
-6 | -0.099 | 0.04408 | -0.037 | -2.239
-5.5 | -0.058 | 0.04236 | -0.039 | -1.373
-5 | -0.02 | 0.01243 | -0.072 | -1.621
-4.5 | 0.032 | 0.01246 | -0.074 | 2.582
-4 | 0.085 | 0.01244 | -0.075 | 6.868
-3.5 | 0.14 | 0.01248 | -0.076 | 11.181
-3 | 0.194 | 0.01245 | -0.078 | 15.615
-2.5 | 0.25 | 0.01247 | -0.079 | 20.046
-2 | 0.306 | 0.01248 | -0.08 | 24.509
-1.5 | 0.362 | 0.01253 | -0.081 | 28.899
-1 | 0.419 | 0.01257 | -0.083 | 33.319
-0.5 | 0.476 | 0.01272 | -0.084 | 37.416
0 | 0.537 | 0.01242 | -0.085 | 43.218
0.5 | 0.594 | 0.01264 | -0.086 | 46.996
1 | 0.651 | 0.01276 | -0.088 | 51.003
1.5 | 0.708 | 0.01397 | -0.089 | 50.655
2 | 0.765 | 0.01465 | -0.09 | 52.188
2.5 | 0.822 | 0.01335 | -0.091 | 61.568
3 | 0.879 | 0.01346 | -0.092 | 65.296
3.5 | 0.936 | 0.01363 | -0.093 | 68.652
4 | 0.993 | 0.01351 | -0.094 | 73.489
4.5 | 1.05 | 0.01479 | -0.095 | 70.966
5 | 1.107 | 0.01348 | -0.096 | 82.113
5.5 | 1.163 | 0.01364 | -0.097 | 85.302
6 | 1.22 | 0.01388 | -0.098 | 87.881
6.5 | 1.276 | 0.01412 | -0.099 | 90.325
7 | 1.33 | 0.01679 | -0.1 | 79.24
7.5 | 1.384 | 0.01812 | -0.101 | 76.383
8 | 1.436 | 0.01858 | -0.102 | 77.297
8.5 | 1.482 | 0.01911 | -0.103 | 77.574
9 | 1.518 | 0.01956 | -0.104 | 77.623
9.5 | 1.548 | 0.01823 | -0.105 | 84.906
10 | 1.57 | 0.01864 | -0.105 | 84.231
10.5 | 1.584 | 0.02179 | -0.106 | 72.678
11 | 1.589 | 0.02263 | -0.107 | 70.21
11.5 | 1.585 | 0.02346 | -0.108 | 67.574
12 | 1.572 | 0.02154 | -0.109 | 72.958
12.5 | 1.55 | 0.02225 | -0.109 | 69.644
13 | 1.519 | 0.0233 | -0.11 | 65.189
13.5 | 1.481 | 0.02433 | -0.111 | 60.847
14 | 1.397 | 0.03093 | -0.108 | 45.162
14.5 | 1.333 | 0.03428 | -0.108 | 38.875
15 | 1.254 | 0.03981 | -0.106 | 31.511
15.5 | 1.185 | 0.04499 | -0.104 | 26.334
16 | 1.115 | 0.05134 | -0.103 | 21.71

## 113. Re 12M Mach 0.10 (2)
BIGFOIL.COM POLAR EXPORT
goe280
GOE 280 (DAIMLER XI) |  |  |  | Cl Max: | 1.9891 | at alpha= | 17.5 | deg
XFOIL ncrit=9 |  |  |  | L/D Max: | 139.681 | at alpha= | 7.5 | deg
Re: | 12000000 |  |  | Cd Min: | 0.10077 | at alpha= | 20 | deg
Mach: | 0.1 |  |  | Cl=0 at alpha= | -4.0239 | deg
|  |  |  | @ Cl=0.1, Cd= | 0.0064097
|  |  |  | @ Cl=0.4, Cd= | 0.0066608
|  |  |  | @ Cl=0.6, Cd= | 0.007294
alpha (deg) | Cl | Cd | Cm | Cl/Cd
-10 | -0.4854 | 0.09582 | -0.0135 | -5.0657
-9.5 | -0.4789 | 0.08867 | -0.0178 | -5.4009
-9 | -0.4875 | 0.07191 | -0.0373 | -6.7793
-8.5 | -0.4537 | 0.06321 | -0.0482 | -7.1777
-8 | -0.4139 | 0.05522 | -0.0568 | -7.4955
-7.5 | -0.3781 | 0.03452 | -0.0716 | -10.9531
-6.5 | -0.2893 | 0.00734 | -0.079 | -39.4142
-6 | -0.2308 | 0.00692 | -0.0793 | -33.3526
-5.5 | -0.1724 | 0.00638 | -0.0796 | -27.0219
-5 | -0.1138 | 0.00609 | -0.08 | -18.6864
-4.5 | -0.0557 | 0.00616 | -0.0803 | -9.0422
-4 | 0.0028 | 0.00626 | -0.0806 | 0.44728
-3.5 | 0.0613 | 0.00637 | -0.0809 | 9.6232
-3 | 0.1198 | 0.00643 | -0.0812 | 18.6314
-2.5 | 0.1782 | 0.00666 | -0.0815 | 26.7568
-2 | 0.2368 | 0.00631 | -0.0821 | 37.5277
-1.5 | 0.2952 | 0.00628 | -0.0825 | 47.0064
-1 | 0.3534 | 0.00641 | -0.0829 | 55.1326
-0.5 | 0.411 | 0.00672 | -0.0833 | 61.1607
0 | 0.4688 | 0.00693 | -0.0836 | 67.6479
0.5 | 0.5264 | 0.00716 | -0.084 | 73.5196
1.5 | 0.6417 | 0.00737 | -0.0849 | 87.0692
2 | 0.6995 | 0.00744 | -0.0853 | 94.0188
3.5 | 0.8704 | 0.00813 | -0.0863 | 107.0603
4 | 0.926 | 0.00861 | -0.0864 | 107.5494
4.5 | 0.9847 | 0.00775 | -0.0878 | 127.0581
5.5 | 1.0935 | 0.00801 | -0.0875 | 136.5169
6 | 1.1494 | 0.00831 | -0.0877 | 138.3153
6.5 | 1.2047 | 0.00867 | -0.0878 | 138.9504
7 | 1.2597 | 0.00905 | -0.0879 | 139.1934
7.5 | 1.3144 | 0.00941 | -0.088 | 139.6812
8 | 1.3686 | 0.00982 | -0.0881 | 139.3686
8.5 | 1.4219 | 0.0103 | -0.0879 | 138.0485
9 | 1.4739 | 0.01095 | -0.0875 | 134.6027
9.5 | 1.5264 | 0.01141 | -0.0874 | 133.7774
10 | 1.5783 | 0.0119 | -0.0871 | 132.6303
10.5 | 1.6294 | 0.01242 | -0.0867 | 131.1916
11 | 1.6793 | 0.01302 | -0.0861 | 128.9785
11.5 | 1.7272 | 0.01377 | -0.0852 | 125.4321
12 | 1.7728 | 0.01468 | -0.0839 | 120.7629
12.5 | 1.8153 | 0.01578 | -0.0821 | 115.038
13 | 1.8529 | 0.01716 | -0.0796 | 107.9779
13.5 | 1.8868 | 0.01861 | -0.0766 | 101.3864
14 | 1.918 | 0.01989 | -0.0731 | 96.4304
14.5 | 1.9425 | 0.02122 | -0.0685 | 91.541
15 | 1.9529 | 0.02294 | -0.0618 | 85.1308
15.5 | 1.9667 | 0.02498 | -0.0569 | 78.731
16 | 1.9758 | 0.0277 | -0.0523 | 71.3285
16.5 | 1.9873 | 0.03057 | -0.049 | 65.0082
17 | 1.9872 | 0.03486 | -0.0459 | 57.0052
17.5 | 1.9891 | 0.0396 | -0.0443 | 50.2298
18 | 1.9757 | 0.04664 | -0.0438 | 42.3606
18.5 | 1.9641 | 0.05415 | -0.0446 | 36.2715
19 | 1.9175 | 0.06734 | -0.048 | 28.4749
19.5 | 1.8741 | 0.08077 | -0.0524 | 23.2029
20 | 1.7929 | 0.10077 | -0.0598 | 17.792

## 114. Re 12M Mach 0.25 (1)
BIGFOIL.COM POLAR EXPORT
goe280
GOE 280 (DAIMLER XI) |  |  |  | Cl Max: | 1.578 | at alpha= | 10 | deg
JavaFoil+Calcfoil stall+Eppler ext transition |  |  |  | L/D Max: | 91.333 | at alpha= | 6.5 | deg
Re: | 12000000 |  |  | Cd Min: | 0.01238 | at alpha= | -3.5 | deg
Mach: | 0.25 |  |  | Cl=0 at alpha= | -4.83 | deg
|  |  |  | @ Cl=0.1, Cd= | 0.012441
|  |  |  | @ Cl=0.4, Cd= | 0.012503
|  |  |  | @ Cl=0.6, Cd= | 0.012578
alpha (deg) | Cl | Cd | Cm | Cl/Cd
-15 | -0.051 | 0.10693 | -0.023 | -0.481
-14.5 | -0.049 | 0.103 | -0.024 | -0.476
-14 | -0.047 | 0.09907 | -0.024 | -0.47
-13.5 | -0.118 | 0.11344 | -0.024 | -1.043
-13 | -0.159 | 0.109 | -0.024 | -1.457
-12.5 | -0.191 | 0.10186 | -0.025 | -1.877
-12 | -0.218 | 0.09773 | -0.025 | -2.234
-11.5 | -0.241 | 0.09066 | -0.026 | -2.653
-11 | -0.257 | 0.08465 | -0.027 | -3.041
-10.5 | -0.269 | 0.07829 | -0.028 | -3.43
-10 | -0.273 | 0.07266 | -0.028 | -3.764
-9.5 | -0.272 | 0.06758 | -0.029 | -4.024
-9 | -0.264 | 0.06309 | -0.03 | -4.185
-8.5 | -0.25 | 0.05896 | -0.031 | -4.234
-8 | -0.229 | 0.05569 | -0.031 | -4.118
-7.5 | -0.204 | 0.0516 | -0.032 | -3.944
-7 | -0.173 | 0.04978 | -0.033 | -3.474
-6.5 | -0.138 | 0.04702 | -0.034 | -2.941
-6 | -0.1 | 0.04501 | -0.034 | -2.216
-5.5 | -0.059 | 0.04318 | -0.038 | -1.366
-5 | -0.017 | 0.04062 | -0.04 | -0.412
-4.5 | 0.033 | 0.01244 | -0.076 | 2.641
-4 | 0.087 | 0.01246 | -0.077 | 7.015
-3.5 | 0.143 | 0.01238 | -0.078 | 11.543
-3 | 0.199 | 0.01243 | -0.08 | 16.03
-2.5 | 0.256 | 0.01241 | -0.081 | 20.652
-2 | 0.314 | 0.01243 | -0.082 | 25.253
-1.5 | 0.372 | 0.01245 | -0.084 | 29.861
-1 | 0.43 | 0.01256 | -0.085 | 34.262
-0.5 | 0.489 | 0.01265 | -0.086 | 38.637
0 | 0.551 | 0.01242 | -0.087 | 44.416
0.5 | 0.61 | 0.01261 | -0.089 | 48.375
1 | 0.669 | 0.01274 | -0.09 | 52.486
1.5 | 0.727 | 0.01419 | -0.091 | 51.232
2 | 0.785 | 0.01326 | -0.092 | 59.237
2.5 | 0.844 | 0.0134 | -0.093 | 62.993
3 | 0.903 | 0.0135 | -0.095 | 66.868
3.5 | 0.961 | 0.01364 | -0.096 | 70.461
4 | 1.019 | 0.0136 | -0.097 | 74.937
4.5 | 1.078 | 0.01499 | -0.098 | 71.867
5 | 1.136 | 0.0136 | -0.099 | 83.532
5.5 | 1.194 | 0.01378 | -0.1 | 86.603
6 | 1.251 | 0.01406 | -0.101 | 88.964
6.5 | 1.308 | 0.01432 | -0.102 | 91.333
7 | 1.363 | 0.01728 | -0.103 | 78.899
7.5 | 1.417 | 0.01867 | -0.104 | 75.888
8 | 1.47 | 0.01921 | -0.105 | 76.511
8.5 | 1.514 | 0.01998 | -0.106 | 75.765
9 | 1.545 | 0.02045 | -0.107 | 75.578
9.5 | 1.567 | 0.01883 | -0.107 | 83.224
10 | 1.578 | 0.02205 | -0.108 | 71.551
10.5 | 1.575 | 0.02307 | -0.109 | 68.294
11 | 1.559 | 0.02409 | -0.11 | 64.696
11.5 | 1.527 | 0.02536 | -0.111 | 60.222
12 | 1.187 | 0.08194 | -0.046 | 14.485
12.5 | 1.382 | 0.02957 | -0.11 | 46.75
13 | 1.295 | 0.03175 | -0.109 | 40.793
13.5 | 1.184 | 0.0365 | -0.108 | 32.442
14 | 1.06 | 0.0441 | -0.105 | 24.029
14.5 | 0.938 | 0.05089 | -0.103 | 18.438
15 | 0.816 | 0.05655 | -0.102 | 14.428

## 115. Re 12M Mach 0.25 (2)
BIGFOIL.COM POLAR EXPORT
goe280
GOE 280 (DAIMLER XI) |  |  |  | Cl Max: | 1.0184 | at alpha= | 4.5 | deg
XFOIL ncrit=9 |  |  |  | L/D Max: | 128.424 | at alpha= | 4.5 | deg
Re: | 12000000 |  |  | Cd Min: | 0.25206 | at alpha= | -19.5 | deg
Mach: | 0.25 |  |  | Cl=0 at alpha= | -3.987 | deg
|  |  |  | @ Cl=0.1, Cd= | 0.0065189
|  |  |  | @ Cl=0.4, Cd= | 0.0066262
|  |  |  | @ Cl=0.6, Cd= | 0.0075274
alpha (deg) | Cl | Cd | Cm | Cl/Cd
-19.5 | -0.701 | 0.25206 | 0.0579 | -2.7811
-19 | -0.6819 | 0.24524 | 0.0537 | -2.7805
-18.5 | -0.6629 | 0.23839 | 0.0495 | -2.7807
-18 | -0.6443 | 0.23152 | 0.0455 | -2.7829
-17.5 | -0.6259 | 0.22461 | 0.0415 | -2.7866
-17 | -0.6074 | 0.21752 | 0.0376 | -2.7924
-16.5 | -0.5908 | 0.20962 | 0.0336 | -2.8184
-16 | -0.5758 | 0.20011 | 0.0298 | -2.8774
-15.5 | -0.559 | 0.19335 | 0.0263 | -2.8911
-15 | -0.5411 | 0.18719 | 0.0229 | -2.8906
-14.5 | -0.5234 | 0.18094 | 0.0197 | -2.8927
-13.5 | -0.4893 | 0.16806 | 0.0137 | -2.9115
-13 | -0.4738 | 0.16104 | 0.0107 | -2.9421
-12.5 | -0.4594 | 0.15398 | 0.0078 | -2.9835
-12 | -0.4453 | 0.14683 | 0.0049 | -3.0328
-11.5 | -0.436 | 0.13857 | 0.0018 | -3.1464
-11 | -0.4396 | 0.12647 | -0.0015 | -3.4759
-10.5 | -0.4261 | 0.12031 | -0.0039 | -3.5417
-9 | -0.4232 | 0.09169 | -0.0172 | -4.6156
-8.5 | -0.4192 | 0.08411 | -0.0217 | -4.9839
-8 | -0.4075 | 0.07157 | -0.0375 | -5.6937
-7.5 | -0.3726 | 0.06248 | -0.0493 | -5.9635
-7 | -0.3322 | 0.04813 | -0.065 | -6.9021
-6.5 | -0.2825 | 0.04049 | -0.0711 | -6.977
-6 | -0.234 | 0.02354 | -0.0792 | -9.9405
-5.5 | -0.1838 | 0.00957 | -0.0831 | -19.2059
-5 | -0.1245 | 0.00653 | -0.0839 | -19.0658
-4.5 | -0.0632 | 0.00634 | -0.084 | -9.9685
-4 | -0.0016 | 0.00632 | -0.084 | -0.25316
-3.5 | 0.0599 | 0.00646 | -0.084 | 9.2724
-3 | 0.1212 | 0.00655 | -0.0841 | 18.5038
-2.5 | 0.1821 | 0.00681 | -0.0842 | 26.7401
-2 | 0.2431 | 0.00643 | -0.0847 | 37.8072
-1.5 | 0.3038 | 0.00635 | -0.0851 | 47.8425
-1 | 0.3642 | 0.00644 | -0.0854 | 56.5528
-0.5 | 0.4238 | 0.00675 | -0.0857 | 62.7852
0 | 0.4837 | 0.00695 | -0.086 | 69.5971
0.5 | 0.5432 | 0.00723 | -0.0863 | 75.1314
1 | 0.6024 | 0.00754 | -0.0866 | 79.8939
1.5 | 0.6626 | 0.00744 | -0.0871 | 89.0591
2 | 0.7224 | 0.0075 | -0.0875 | 96.32
2.5 | 0.7823 | 0.00754 | -0.0878 | 103.7533
3.5 | 0.8996 | 0.00822 | -0.0882 | 109.4404
4 | 0.9573 | 0.00872 | -0.0882 | 109.7821
4.5 | 1.0184 | 0.00793 | -0.0896 | 128.4237

## 116. Re 12M Mach 0.50 (1)
BIGFOIL.COM POLAR EXPORT
goe280
GOE 280 (DAIMLER XI) |  |  |  | Cl Max: | 1.596 | at alpha= | 8.5 | deg
JavaFoil+Calcfoil stall+Eppler ext transition |  |  |  | L/D Max: | 89.051 | at alpha= | 5.5 | deg
Re: | 12000000 |  |  | Cd Min: | 0.01253 | at alpha= | -2.5 | deg
Mach: | 0.5 |  |  | Cl=0 at alpha= | -4.8111 | deg
|  |  |  | @ Cl=0.1, Cd= | 0.038976
|  |  |  | @ Cl=0.4, Cd= | 0.012617
|  |  |  | @ Cl=0.6, Cd= | 0.012656
alpha (deg) | Cl | Cd | Cm | Cl/Cd
-20 | -0.701 | 0.15636 | -0.019 | -4.484
-19.5 | -0.68 | 0.14612 | -0.019 | -4.655
-19 | -0.659 | 0.14182 | -0.02 | -4.647
-18.5 | -0.638 | 0.1364 | -0.021 | -4.676
-18 | -0.616 | 0.13166 | -0.022 | -4.682
-17.5 | -0.595 | 0.12674 | -0.023 | -4.693
-17 | -0.573 | 0.12276 | -0.024 | -4.669
-16.5 | -0.551 | 0.12243 | -0.025 | -4.501
-16 | -0.529 | 0.11834 | -0.025 | -4.471
-15.5 | -0.507 | 0.10998 | -0.026 | -4.612
-15 | -0.485 | 0.11026 | -0.027 | -4.397
-14.5 | -0.462 | 0.11175 | -0.028 | -4.138
-14 | -0.44 | 0.10364 | -0.029 | -4.244
-13.5 | -0.417 | 0.09804 | -0.029 | -4.254
-13 | -0.394 | 0.09078 | -0.03 | -4.344
-12.5 | -0.372 | 0.08491 | -0.032 | -4.376
-12 | -0.349 | 0.07975 | -0.033 | -4.37
-11.5 | -0.325 | 0.07538 | -0.034 | -4.317
-11 | -0.302 | 0.0711 | -0.035 | -4.248
-10.5 | -0.279 | 0.06695 | -0.036 | -4.162
-10 | -0.255 | 0.06345 | -0.037 | -4.017
-9.5 | -0.231 | 0.06044 | -0.038 | -3.824
-9 | -0.207 | 0.05695 | -0.039 | -3.638
-8.5 | -0.183 | 0.05402 | -0.04 | -3.388
-8 | -0.16 | 0.04995 | -0.044 | -3.195
-7.5 | -0.136 | 0.04666 | -0.047 | -2.909
-7 | -0.134 | 0.01326 | -0.077 | -10.12
-6.5 | -0.104 | 0.01255 | -0.078 | -8.285
-6 | -0.082 | 0.04338 | -0.044 | -1.892
-5.5 | -0.057 | 0.04619 | -0.039 | -1.223
-5 | -0.017 | 0.04311 | -0.039 | -0.393
-4.5 | 0.028 | 0.04118 | -0.04 | 0.68
-4 | 0.076 | 0.03961 | -0.041 | 1.921
-3.5 | 0.126 | 0.03829 | -0.042 | 3.293
-3 | 0.178 | 0.0367 | -0.046 | 4.847
-2.5 | 0.283 | 0.01253 | -0.091 | 22.591
-2 | 0.348 | 0.01253 | -0.092 | 27.776
-1.5 | 0.414 | 0.01264 | -0.094 | 32.727
-1 | 0.479 | 0.01273 | -0.095 | 37.67
-0.5 | 0.545 | 0.01285 | -0.096 | 42.456
0 | 0.616 | 0.0126 | -0.098 | 48.885
0.5 | 0.681 | 0.01283 | -0.099 | 53.106
1 | 0.746 | 0.01301 | -0.101 | 57.365
1.5 | 0.811 | 0.01346 | -0.102 | 60.272
2 | 0.876 | 0.01364 | -0.103 | 64.229
2.5 | 0.941 | 0.01387 | -0.105 | 67.855
3 | 1.005 | 0.01401 | -0.106 | 71.757
3.5 | 1.07 | 0.01445 | -0.107 | 74.019
4 | 1.134 | 0.01561 | -0.108 | 72.637
4.5 | 1.197 | 0.01602 | -0.109 | 74.708
5 | 1.26 | 0.01451 | -0.11 | 86.808
5.5 | 1.322 | 0.01484 | -0.112 | 89.051
6 | 1.383 | 0.01726 | -0.113 | 80.119
6.5 | 1.442 | 0.01879 | -0.114 | 76.71
7 | 1.495 | 0.02084 | -0.115 | 71.729
7.5 | 1.544 | 0.02201 | -0.116 | 70.156
8 | 1.588 | 0.02354 | -0.117 | 67.467
8.5 | 1.596 | 0.02517 | -0.118 | 63.384
9 | 1.509 | 0.02301 | -0.119 | 65.603
9.5 | 0.761 | 0.07243 | -0.049 | 10.51
10 | 0.789 | 0.07473 | -0.05 | 10.557
10.5 | 0.817 | 0.07812 | -0.05 | 10.453
11 | 0.844 | 0.08079 | -0.051 | 10.453
11.5 | 0.89 | 0.10655 | -0.077 | 8.353
12 | 0.921 | 0.1135 | -0.08 | 8.115
12.5 | 0.955 | 0.11372 | -0.083 | 8.394
13 | 0.982 | 0.13168 | -0.083 | 7.456
13.5 | 1.011 | 0.14088 | -0.084 | 7.174

## 117. Re 12M Mach 0.50 (2)
BIGFOIL.COM POLAR EXPORT
goe280
GOE 280 (DAIMLER XI) |  |  |  | Cl Max: | 1.6374 | at alpha= | 8.5 | deg
XFOIL ncrit=9 |  |  |  | L/D Max: | 142.311 | at alpha= | 6.5 | deg
Re: | 12000000 |  |  | Cd Min: | 0.27991 | at alpha= | -20 | deg
Mach: | 0.5 |  |  | Cl=0 at alpha= | -3.9246 | deg
|  |  |  | @ Cl=0.1, Cd= | 0.015625
|  |  |  | @ Cl=0.4, Cd= | 0.0070724
|  |  |  | @ Cl=0.6, Cd= | 0.0074564
alpha (deg) | Cl | Cd | Cm | Cl/Cd
-20 | -0.779 | 0.27991 | 0.0711 | -2.783
-19.5 | -0.7555 | 0.27229 | 0.0659 | -2.7746
-19 | -0.7313 | 0.26388 | 0.0609 | -2.7713
-18.5 | -0.7077 | 0.25567 | 0.0558 | -2.768
-18 | -0.6843 | 0.24749 | 0.0509 | -2.765
-17.5 | -0.6611 | 0.23937 | 0.0461 | -2.7618
-17 | -0.638 | 0.23128 | 0.0414 | -2.7586
-16.5 | -0.6162 | 0.22301 | 0.0367 | -2.7631
-16 | -0.5939 | 0.21494 | 0.0322 | -2.7631
-15.5 | -0.5719 | 0.2066 | 0.0279 | -2.7682
-15 | -0.5508 | 0.1981 | 0.0236 | -2.7804
-14.5 | -0.5307 | 0.18948 | 0.0195 | -2.8008
-14 | -0.509 | 0.18269 | 0.0158 | -2.7861
-13.5 | -0.4876 | 0.1756 | 0.012 | -2.7768
-13 | -0.4668 | 0.16812 | 0.0086 | -2.7766
-12.5 | -0.4478 | 0.16061 | 0.0052 | -2.7881
-12 | -0.4293 | 0.15303 | 0.0018 | -2.8053
-11.5 | -0.4138 | 0.14541 | -0.0013 | -2.8457
-11 | -0.3993 | 0.13819 | -0.0036 | -2.8895
-10.5 | -0.3845 | 0.13054 | -0.0065 | -2.9455
-10 | -0.3708 | 0.12254 | -0.0097 | -3.026
-9.5 | -0.3584 | 0.11447 | -0.0128 | -3.131
-8.5 | -0.3287 | 0.10034 | -0.0192 | -3.2759
-8 | -0.311 | 0.09426 | -0.0224 | -3.2994
-7.5 | -0.2941 | 0.0879 | -0.0259 | -3.3458
-7 | -0.2798 | 0.08112 | -0.0298 | -3.4492
-6.5 | -0.2662 | 0.07374 | -0.036 | -3.61
-6 | -0.235 | 0.06448 | -0.0484 | -3.6445
-5.5 | -0.1925 | 0.05396 | -0.0627 | -3.5675
-5 | -0.1387 | 0.04605 | -0.0725 | -3.0119
-4.5 | -0.0769 | 0.03503 | -0.0836 | -2.1953
-4 | -0.0104 | 0.02556 | -0.0901 | -0.40689
-3.5 | 0.0586 | 0.01973 | -0.0926 | 2.9701
-3 | 0.129 | 0.01275 | -0.095 | 10.1176
-2.5 | 0.1992 | 0.00862 | -0.0962 | 23.109
-2 | 0.271 | 0.00826 | -0.0958 | 32.8087
-1.5 | 0.3409 | 0.00714 | -0.0961 | 47.7451
-0.5 | 0.4808 | 0.00698 | -0.0962 | 68.8825
0.5 | 0.6184 | 0.00753 | -0.0962 | 82.1248
1 | 0.6873 | 0.00771 | -0.0963 | 89.144
1.5 | 0.7565 | 0.00784 | -0.0964 | 96.4923
2 | 0.8264 | 0.00776 | -0.0967 | 106.4948
2.5 | 0.8957 | 0.00792 | -0.0967 | 113.0934
3 | 0.9628 | 0.00844 | -0.0964 | 114.0758
3.5 | 1.0318 | 0.00873 | -0.096 | 118.1901
4 | 1.0995 | 0.00925 | -0.0953 | 118.8649
4.5 | 1.1692 | 0.00956 | -0.0947 | 122.3013
6.5 | 1.4473 | 0.01017 | -0.0895 | 142.3107
7 | 1.5163 | 0.0109 | -0.087 | 139.1101
7.5 | 1.5817 | 0.01198 | -0.0835 | 132.0284
8 | 1.6252 | 0.01457 | -0.0768 | 111.5443
8.5 | 1.6374 | 0.01817 | -0.0663 | 90.1156
9 | 1.625 | 0.02188 | -0.0535 | 74.2687
9.5 | 1.6111 | 0.02734 | -0.0453 | 58.9283
10 | 1.5949 | 0.035 | -0.0419 | 45.5686
10.5 | 1.5709 | 0.04532 | -0.043 | 34.6624
11 | 1.5363 | 0.05768 | -0.0467 | 26.6349
11.5 | 1.4936 | 0.07077 | -0.0508 | 21.105
12 | 1.4499 | 0.08414 | -0.0553 | 17.232
12.5 | 1.4092 | 0.09776 | -0.0606 | 14.4149
13 | 1.3728 | 0.11145 | -0.0663 | 12.3176
13.5 | 1.3412 | 0.12515 | -0.0727 | 10.7167

## 118. Re 14M Mach 0.00 (1)
BIGFOIL.COM POLAR EXPORT
goe280
GOE 280 (DAIMLER XI) |  |  |  | Cl Max: | 1.591 | at alpha= | 11 | deg
JavaFoil+Calcfoil stall+Eppler ext transition |  |  |  | L/D Max: | 90.89 | at alpha= | 6.5 | deg
Re: | 14000000 |  |  | Cd Min: | 0.01238 | at alpha= | -3.5 | deg
Mach: | 0 |  |  | Cl=0 at alpha= | -4.8077 | deg
|  |  |  | @ Cl=0.1, Cd= | 0.012402
|  |  |  | @ Cl=0.4, Cd= | 0.012573
|  |  |  | @ Cl=0.6, Cd= | 0.012562
alpha (deg) | Cl | Cd | Cm | Cl/Cd
-17.5 | -0.267 | 0.15056 | -0.017 | -1.775
-17 | -0.278 | 0.14577 | -0.018 | -1.907
-16.5 | -0.289 | 0.13833 | -0.019 | -2.087
-16 | -0.299 | 0.13226 | -0.019 | -2.262
-15.5 | -0.309 | 0.12516 | -0.02 | -2.472
-15 | -0.319 | 0.11929 | -0.021 | -2.674
-14.5 | -0.328 | 0.11185 | -0.021 | -2.931
-14 | -0.336 | 0.10635 | -0.022 | -3.156
-13.5 | -0.342 | 0.1016 | -0.023 | -3.368
-13 | -0.347 | 0.09481 | -0.023 | -3.659
-12.5 | -0.35 | 0.08962 | -0.024 | -3.902
-12 | -0.35 | 0.08457 | -0.025 | -4.14
-11.5 | -0.348 | 0.08093 | -0.026 | -4.298
-11 | -0.343 | 0.07593 | -0.026 | -4.512
-10.5 | -0.334 | 0.07139 | -0.027 | -4.678
-10 | -0.322 | 0.06763 | -0.028 | -4.758
-9.5 | -0.306 | 0.0642 | -0.029 | -4.766
-9 | -0.286 | 0.06049 | -0.029 | -4.735
-8.5 | -0.263 | 0.05752 | -0.03 | -4.575
-8 | -0.236 | 0.05359 | -0.031 | -4.412
-7.5 | -0.206 | 0.05122 | -0.033 | -4.028
-7 | -0.173 | 0.04804 | -0.035 | -3.606
-6.5 | -0.137 | 0.04555 | -0.037 | -3.016
-6 | -0.099 | 0.04334 | -0.038 | -2.275
-5.5 | -0.071 | 0.01242 | -0.071 | -5.727
-5 | -0.02 | 0.01245 | -0.072 | -1.613
-4.5 | 0.032 | 0.01293 | -0.073 | 2.477
-4 | 0.085 | 0.01241 | -0.075 | 6.859
-3.5 | 0.139 | 0.01238 | -0.076 | 11.225
-3 | 0.194 | 0.01241 | -0.077 | 15.594
-2.5 | 0.249 | 0.01238 | -0.079 | 20.098
-2 | 0.304 | 0.01242 | -0.08 | 24.508
-1.5 | 0.361 | 0.01251 | -0.081 | 28.811
-1 | 0.417 | 0.0126 | -0.082 | 33.09
-0.5 | 0.474 | 0.01267 | -0.084 | 37.376
0 | 0.534 | 0.01244 | -0.085 | 42.939
0.5 | 0.591 | 0.01253 | -0.086 | 47.163
1 | 0.647 | 0.01273 | -0.087 | 50.852
1.5 | 0.704 | 0.01299 | -0.088 | 54.215
2 | 0.761 | 0.01321 | -0.089 | 57.614
2.5 | 0.818 | 0.01327 | -0.091 | 61.636
3 | 0.874 | 0.01337 | -0.092 | 65.407
3.5 | 0.931 | 0.01345 | -0.093 | 69.251
4 | 0.988 | 0.01342 | -0.094 | 73.619
4.5 | 1.045 | 0.01468 | -0.095 | 71.149
5 | 1.101 | 0.01347 | -0.096 | 81.758
5.5 | 1.158 | 0.0135 | -0.097 | 85.769
6 | 1.214 | 0.01375 | -0.098 | 88.314
6.5 | 1.27 | 0.01397 | -0.099 | 90.89
7 | 1.324 | 0.01655 | -0.1 | 80.016
7.5 | 1.378 | 0.01775 | -0.101 | 77.609
8 | 1.43 | 0.01832 | -0.101 | 78.072
8.5 | 1.476 | 0.01879 | -0.102 | 78.578
9 | 1.513 | 0.01915 | -0.103 | 78.991
9.5 | 1.544 | 0.0178 | -0.104 | 86.707
10 | 1.567 | 0.01827 | -0.105 | 85.802
10.5 | 1.583 | 0.02121 | -0.106 | 74.669
11 | 1.591 | 0.022 | -0.107 | 72.324
11.5 | 1.591 | 0.02286 | -0.107 | 69.575
12 | 1.582 | 0.02106 | -0.108 | 75.113
12.5 | 1.565 | 0.02188 | -0.109 | 71.517
13 | 1.54 | 0.02261 | -0.11 | 68.097
13.5 | 1.507 | 0.02365 | -0.11 | 63.725
14 | 1.439 | 0.02913 | -0.109 | 49.38
14.5 | 1.382 | 0.0318 | -0.108 | 43.462
15 | 1.322 | 0.03482 | -0.107 | 37.965
15.5 | 1.251 | 0.04008 | -0.106 | 31.207
16 | 1.186 | 0.04539 | -0.104 | 26.124

## 119. Re 14M Mach 0.00 (2)
BIGFOIL.COM POLAR EXPORT
goe280
GOE 280 (DAIMLER XI) |  |  |  | Cl Max: | 2.0553 | at alpha= | 18 | deg
XFOIL ncrit=9 |  |  |  | L/D Max: | 143.524 | at alpha= | 7.5 | deg
Re: | 14000000 |  |  | Cd Min: | 0.11045 | at alpha= | -10.5 | deg
Mach: | 0 |  |  | Cl=0 at alpha= | -4.0302 | deg
|  |  |  | @ Cl=0.1, Cd= | 0.0061931
|  |  |  | @ Cl=0.4, Cd= | 0.0065838
|  |  |  | @ Cl=0.6, Cd= | 0.0072865
alpha (deg) | Cl | Cd | Cm | Cl/Cd
-10.5 | -0.4653 | 0.11045 | -0.0058 | -4.2128
-10 | -0.4911 | 0.09474 | -0.0138 | -5.1837
-9.5 | -0.5186 | 0.07778 | -0.0295 | -6.6675
-9 | -0.4897 | 0.06902 | -0.0411 | -7.095
-8 | -0.4242 | 0.03769 | -0.0694 | -11.255
-7 | -0.3433 | 0.00753 | -0.0778 | -45.591
-6.5 | -0.2858 | 0.00696 | -0.0781 | -41.0632
-6 | -0.228 | 0.00662 | -0.0785 | -34.4411
-5.5 | -0.1701 | 0.0062 | -0.0789 | -27.4355
-5 | -0.1123 | 0.00606 | -0.0793 | -18.5314
-4.5 | -0.0545 | 0.00608 | -0.0798 | -8.9638
-4 | 0.0035 | 0.00611 | -0.0801 | 0.57283
-3.5 | 0.0616 | 0.00616 | -0.0805 | 10
-3 | 0.1197 | 0.00621 | -0.0809 | 19.2754
-2.5 | 0.1776 | 0.00635 | -0.0812 | 27.9685
-2 | 0.2355 | 0.00636 | -0.0816 | 37.0283
-1.5 | 0.2938 | 0.00621 | -0.0822 | 47.3108
-1 | 0.3516 | 0.00633 | -0.0826 | 55.545
-0.5 | 0.4088 | 0.00663 | -0.0829 | 61.6591
0 | 0.4664 | 0.00681 | -0.0833 | 68.4875
0.5 | 0.5235 | 0.00708 | -0.0837 | 73.9407
1 | 0.5806 | 0.00731 | -0.084 | 79.4254
1.5 | 0.6384 | 0.00724 | -0.0845 | 88.1768
2 | 0.6959 | 0.00729 | -0.085 | 95.4595
2.5 | 0.7533 | 0.00733 | -0.0854 | 102.7694
3 | 0.8092 | 0.00776 | -0.0857 | 104.2784
4.5 | 0.9792 | 0.00801 | -0.0873 | 122.2472
5 | 1.0322 | 0.00749 | -0.0871 | 137.8104
5.5 | 1.088 | 0.00778 | -0.0874 | 139.8458
6 | 1.1435 | 0.00807 | -0.0877 | 141.6976
6.5 | 1.1985 | 0.00843 | -0.0879 | 142.1708
7 | 1.2532 | 0.00877 | -0.0881 | 142.8962
7.5 | 1.3075 | 0.00911 | -0.0883 | 143.5236
8 | 1.3613 | 0.00951 | -0.0884 | 143.1441
8.5 | 1.4142 | 0.00999 | -0.0883 | 141.5616
10 | 1.5702 | 0.01142 | -0.088 | 137.4956
10.5 | 1.6211 | 0.01191 | -0.0878 | 136.1125
11 | 1.6709 | 0.01246 | -0.0874 | 134.1011
11.5 | 1.7185 | 0.01321 | -0.0867 | 130.0908
12 | 1.7642 | 0.01408 | -0.0856 | 125.2983
12.5 | 1.8071 | 0.01512 | -0.0841 | 119.5172
13 | 1.85 | 0.016 | -0.0828 | 115.625
13.5 | 1.8907 | 0.01695 | -0.081 | 111.5457
14 | 1.9289 | 0.01796 | -0.079 | 107.3998
14.5 | 1.963 | 0.01902 | -0.0762 | 103.2072
15 | 1.9909 | 0.0202 | -0.0724 | 98.5594
15.5 | 2.0065 | 0.02155 | -0.0665 | 93.109
16 | 2.0199 | 0.02333 | -0.0612 | 86.5795
16.5 | 2.0349 | 0.02533 | -0.057 | 80.3356
17 | 2.0448 | 0.028 | -0.0529 | 73.0286
17.5 | 2.0535 | 0.03107 | -0.0497 | 66.0927
18 | 2.0553 | 0.03512 | -0.047 | 58.5222
18.5 | 2.0551 | 0.03994 | -0.0454 | 51.4547
19 | 2.0405 | 0.04694 | -0.0449 | 43.4704
19.5 | 2.026 | 0.05461 | -0.0456 | 37.0994
20 | 1.9952 | 0.06521 | -0.048 | 30.5965

## 120. Re 14M Mach 0.10 (1)
BIGFOIL.COM POLAR EXPORT
goe280
GOE 280 (DAIMLER XI) |  |  |  | Cl Max: | 1.589 | at alpha= | 11 | deg
JavaFoil+Calcfoil stall+Eppler ext transition |  |  |  | L/D Max: | 91.315 | at alpha= | 6.5 | deg
Re: | 14000000 |  |  | Cd Min: | 0.01234 | at alpha= | -2.5 | deg
Mach: | 0.1 |  |  | Cl=0 at alpha= | -4.8077 | deg
|  |  |  | @ Cl=0.1, Cd= | 0.012382
|  |  |  | @ Cl=0.4, Cd= | 0.012523
|  |  |  | @ Cl=0.6, Cd= | 0.012562
alpha (deg) | Cl | Cd | Cm | Cl/Cd
-17 | -0.244 | 0.14564 | -0.018 | -1.672
-16.5 | -0.256 | 0.14136 | -0.019 | -1.81
-16 | -0.268 | 0.13448 | -0.02 | -1.993
-15.5 | -0.28 | 0.12987 | -0.02 | -2.157
-15 | -0.292 | 0.12057 | -0.021 | -2.42
-14.5 | -0.303 | 0.11449 | -0.022 | -2.646
-14 | -0.313 | 0.1085 | -0.022 | -2.885
-13.5 | -0.322 | 0.10322 | -0.023 | -3.118
-13 | -0.329 | 0.09591 | -0.024 | -3.431
-12.5 | -0.334 | 0.09185 | -0.024 | -3.639
-12 | -0.337 | 0.08586 | -0.025 | -3.926
-11.5 | -0.337 | 0.08131 | -0.026 | -4.146
-11 | -0.334 | 0.07629 | -0.026 | -4.377
-10.5 | -0.327 | 0.07234 | -0.027 | -4.525
-10 | -0.317 | 0.06838 | -0.028 | -4.634
-9.5 | -0.303 | 0.06472 | -0.029 | -4.674
-9 | -0.284 | 0.06092 | -0.029 | -4.665
-8.5 | -0.262 | 0.05707 | -0.03 | -4.588
-8 | -0.236 | 0.05442 | -0.031 | -4.333
-7.5 | -0.206 | 0.05145 | -0.032 | -4.005
-7 | -0.173 | 0.04828 | -0.034 | -3.589
-6.5 | -0.138 | 0.04573 | -0.036 | -3.009
-6 | -0.099 | 0.04349 | -0.038 | -2.273
-5.5 | -0.071 | 0.01238 | -0.071 | -5.762
-5 | -0.02 | 0.01243 | -0.072 | -1.621
-4.5 | 0.032 | 0.01293 | -0.074 | 2.489
-4 | 0.085 | 0.01239 | -0.075 | 6.899
-3.5 | 0.14 | 0.01236 | -0.076 | 11.292
-3 | 0.194 | 0.01238 | -0.078 | 15.701
-2.5 | 0.25 | 0.01234 | -0.079 | 20.247
-2 | 0.306 | 0.01239 | -0.08 | 24.693
-1.5 | 0.362 | 0.01247 | -0.081 | 29.041
-1 | 0.419 | 0.01255 | -0.083 | 33.372
-0.5 | 0.476 | 0.01263 | -0.084 | 37.672
0 | 0.537 | 0.01245 | -0.085 | 43.103
0.5 | 0.594 | 0.01255 | -0.086 | 47.336
1 | 0.651 | 0.01266 | -0.088 | 51.386
1.5 | 0.708 | 0.01304 | -0.089 | 54.249
2 | 0.765 | 0.01313 | -0.09 | 58.234
2.5 | 0.822 | 0.01322 | -0.091 | 62.136
3 | 0.879 | 0.01339 | -0.092 | 65.646
3.5 | 0.936 | 0.01349 | -0.093 | 69.366
4 | 0.993 | 0.01342 | -0.094 | 74.007
4.5 | 1.05 | 0.01466 | -0.095 | 71.591
5 | 1.107 | 0.01347 | -0.096 | 82.139
5.5 | 1.163 | 0.0135 | -0.097 | 86.173
6 | 1.22 | 0.01375 | -0.098 | 88.736
6.5 | 1.276 | 0.01397 | -0.099 | 91.315
7 | 1.33 | 0.01661 | -0.1 | 80.08
7.5 | 1.384 | 0.01784 | -0.101 | 77.579
8 | 1.436 | 0.01842 | -0.102 | 77.984
8.5 | 1.482 | 0.0189 | -0.103 | 78.428
9 | 1.518 | 0.01926 | -0.104 | 78.841
9.5 | 1.548 | 0.01792 | -0.105 | 86.356
10 | 1.57 | 0.01832 | -0.105 | 85.679
10.5 | 1.584 | 0.01897 | -0.106 | 83.486
11 | 1.589 | 0.02225 | -0.107 | 71.426
11.5 | 1.585 | 0.02305 | -0.108 | 68.76
12 | 1.572 | 0.02118 | -0.109 | 74.197
12.5 | 1.55 | 0.02205 | -0.109 | 70.287
13 | 1.519 | 0.02286 | -0.11 | 66.461
13.5 | 1.481 | 0.02402 | -0.111 | 61.639
14 | 1.401 | 0.03013 | -0.109 | 46.491
14.5 | 1.337 | 0.0332 | -0.108 | 40.266
15 | 1.264 | 0.03746 | -0.107 | 33.759
15.5 | 1.189 | 0.04324 | -0.105 | 27.503
16 | 1.12 | 0.04888 | -0.104 | 22.913

## 121. Re 14M Mach 0.10 (2)
BIGFOIL.COM POLAR EXPORT
goe280
GOE 280 (DAIMLER XI) |  |  |  | Cl Max: | 2.0353 | at alpha= | 17.5 | deg
XFOIL ncrit=9 |  |  |  | L/D Max: | 143.544 | at alpha= | 7.5 | deg
Re: | 14000000 |  |  | Cd Min: | 0.09581 | at alpha= | -10 | deg
Mach: | 0.1 |  |  | Cl=0 at alpha= | -4.0239 | deg
|  |  |  | @ Cl=0.1, Cd= | 0.0062064
|  |  |  | @ Cl=0.4, Cd= | 0.0065737
|  |  |  | @ Cl=0.6, Cd= | 0.0073008
alpha (deg) | Cl | Cd | Cm | Cl/Cd
-10 | -0.4864 | 0.09581 | -0.0134 | -5.0767
-9.5 | -0.5159 | 0.07984 | -0.0267 | -6.4617
-9 | -0.4897 | 0.07068 | -0.039 | -6.9284
-8.5 | -0.455 | 0.06213 | -0.0495 | -7.3234
-8 | -0.415 | 0.05433 | -0.0578 | -7.6385
-7.5 | -0.3794 | 0.03326 | -0.0722 | -11.4071
-6.5 | -0.2896 | 0.00714 | -0.079 | -40.5602
-6 | -0.231 | 0.00675 | -0.0793 | -34.2222
-5.5 | -0.1725 | 0.00628 | -0.0797 | -27.4682
-5 | -0.1141 | 0.00613 | -0.08 | -18.6134
-4.5 | -0.0558 | 0.00611 | -0.0804 | -9.1326
-4 | 0.0028 | 0.00612 | -0.0807 | 0.45752
-3.5 | 0.0614 | 0.00618 | -0.081 | 9.9353
-3 | 0.1199 | 0.00622 | -0.0814 | 19.2765
-2 | 0.2367 | 0.00639 | -0.0821 | 37.0423
-1.5 | 0.2953 | 0.00623 | -0.0826 | 47.3997
-1 | 0.3535 | 0.00634 | -0.083 | 55.7571
-0.5 | 0.4112 | 0.00663 | -0.0834 | 62.0211
0 | 0.4691 | 0.00681 | -0.0837 | 68.884
0.5 | 0.5265 | 0.00709 | -0.0841 | 74.2595
1 | 0.584 | 0.00732 | -0.0844 | 79.7814
1.5 | 0.6422 | 0.00725 | -0.0849 | 88.5793
2 | 0.7 | 0.0073 | -0.0854 | 95.8904
2.5 | 0.7579 | 0.00734 | -0.0858 | 103.2561
3 | 0.8141 | 0.00778 | -0.0861 | 104.6401
3.5 | 0.8712 | 0.00796 | -0.0864 | 109.4472
4 | 0.9269 | 0.00843 | -0.0865 | 109.9526
4.5 | 0.9853 | 0.00804 | -0.0876 | 122.5498
5 | 1.0386 | 0.00752 | -0.0874 | 138.1117
5.5 | 1.0949 | 0.00781 | -0.0877 | 140.1921
6 | 1.1508 | 0.00811 | -0.088 | 141.8989
6.5 | 1.2063 | 0.00847 | -0.0881 | 142.4203
7 | 1.2615 | 0.00882 | -0.0883 | 143.0272
7.5 | 1.3163 | 0.00917 | -0.0884 | 143.5442
8 | 1.3706 | 0.00959 | -0.0884 | 142.9197
8.5 | 1.424 | 0.01008 | -0.0883 | 141.2698
9 | 1.4768 | 0.0106 | -0.0881 | 139.3208
9.5 | 1.5295 | 0.01105 | -0.0879 | 138.4163
10 | 1.5816 | 0.01154 | -0.0877 | 137.0537
10.5 | 1.6329 | 0.01205 | -0.0873 | 135.5104
11 | 1.683 | 0.01265 | -0.0868 | 133.0435
11.5 | 1.7305 | 0.01349 | -0.0858 | 128.2802
12 | 1.7759 | 0.01445 | -0.0844 | 122.8997
13 | 1.8609 | 0.01651 | -0.0809 | 112.7135
13.5 | 1.9006 | 0.01756 | -0.0788 | 108.2346
14 | 1.9367 | 0.01869 | -0.0761 | 103.6223
14.5 | 1.9669 | 0.01988 | -0.0724 | 98.9386
15 | 1.9857 | 0.02126 | -0.0668 | 93.4008
15.5 | 1.9995 | 0.02294 | -0.061 | 87.1622
16 | 2.0118 | 0.02514 | -0.0561 | 80.0239
16.5 | 2.0253 | 0.02759 | -0.0522 | 73.407
17 | 2.0302 | 0.03102 | -0.0484 | 65.4481
17.5 | 2.0353 | 0.03487 | -0.0457 | 58.3682
18 | 2.0307 | 0.0403 | -0.044 | 50.3896
18.5 | 2.0236 | 0.04658 | -0.0436 | 43.4435
19 | 1.995 | 0.05625 | -0.0448 | 35.4667
19.5 | 1.9658 | 0.06691 | -0.0475 | 29.3798
20 | 1.9125 | 0.08165 | -0.0522 | 23.4231

## 122. Re 14M Mach 0.25 (1)
BIGFOIL.COM POLAR EXPORT
goe280
GOE 280 (DAIMLER XI) |  |  |  | Cl Max: | 1.578 | at alpha= | 10 | deg
JavaFoil+Calcfoil stall+Eppler ext transition |  |  |  | L/D Max: | 89.932 | at alpha= | 6 | deg
Re: | 14000000 |  |  | Cd Min: | 0.01232 | at alpha= | -2 | deg
Mach: | 0.25 |  |  | Cl=0 at alpha= | -4.83 | deg
|  |  |  | @ Cl=0.1, Cd= | 0.012352
|  |  |  | @ Cl=0.4, Cd= | 0.012507
|  |  |  | @ Cl=0.6, Cd= | 0.012521
alpha (deg) | Cl | Cd | Cm | Cl/Cd
-15 | -0.051 | 0.10624 | -0.023 | -0.484
-14.5 | -0.049 | 0.10275 | -0.024 | -0.477
-14 | -0.047 | 0.09788 | -0.024 | -0.476
-13.5 | -0.118 | 0.09717 | -0.024 | -1.218
-13 | -0.159 | 0.10798 | -0.025 | -1.47
-12.5 | -0.191 | 0.10107 | -0.025 | -1.892
-12 | -0.218 | 0.09817 | -0.026 | -2.224
-11.5 | -0.241 | 0.0902 | -0.026 | -2.666
-11 | -0.257 | 0.08381 | -0.027 | -3.072
-10.5 | -0.269 | 0.07785 | -0.028 | -3.45
-10 | -0.273 | 0.07233 | -0.028 | -3.781
-9.5 | -0.272 | 0.06731 | -0.029 | -4.041
-9 | -0.264 | 0.06268 | -0.03 | -4.212
-8.5 | -0.25 | 0.05929 | -0.031 | -4.211
-8 | -0.229 | 0.05574 | -0.032 | -4.114
-7.5 | -0.204 | 0.05216 | -0.032 | -3.903
-7 | -0.173 | 0.04908 | -0.033 | -3.524
-6.5 | -0.138 | 0.04689 | -0.034 | -2.95
-6 | -0.1 | 0.04446 | -0.037 | -2.248
-5.5 | -0.059 | 0.04221 | -0.039 | -1.4
-5 | -0.017 | 0.04022 | -0.041 | -0.417
-4.5 | 0.033 | 0.01289 | -0.076 | 2.548
-4 | 0.087 | 0.01234 | -0.077 | 7.085
-3.5 | 0.143 | 0.01239 | -0.078 | 11.534
-3 | 0.199 | 0.01236 | -0.08 | 16.123
-2.5 | 0.256 | 0.01233 | -0.081 | 20.792
-2 | 0.314 | 0.01232 | -0.082 | 25.477
-1.5 | 0.372 | 0.01243 | -0.084 | 29.913
-1 | 0.43 | 0.01259 | -0.085 | 34.174
-0.5 | 0.489 | 0.01268 | -0.086 | 38.532
0 | 0.551 | 0.01238 | -0.087 | 44.531
0.5 | 0.61 | 0.01255 | -0.089 | 48.616
1 | 0.669 | 0.01268 | -0.09 | 52.725
1.5 | 0.727 | 0.01304 | -0.091 | 55.737
2 | 0.785 | 0.01314 | -0.092 | 59.784
2.5 | 0.844 | 0.01327 | -0.093 | 63.601
3 | 0.903 | 0.01337 | -0.095 | 67.524
3.5 | 0.961 | 0.01345 | -0.096 | 71.445
4 | 1.019 | 0.01333 | -0.097 | 76.473
4.5 | 1.078 | 0.01497 | -0.098 | 71.983
5 | 1.136 | 0.01364 | -0.099 | 83.238
5.5 | 1.194 | 0.01365 | -0.1 | 87.432
6 | 1.251 | 0.01391 | -0.101 | 89.932
6.5 | 1.308 | 0.01654 | -0.102 | 79.079
7 | 1.363 | 0.01698 | -0.103 | 80.283
7.5 | 1.417 | 0.01839 | -0.104 | 77.056
8 | 1.47 | 0.01903 | -0.105 | 77.264
8.5 | 1.514 | 0.01967 | -0.106 | 76.969
9 | 1.545 | 0.02012 | -0.107 | 76.787
9.5 | 1.567 | 0.01853 | -0.107 | 84.565
10 | 1.578 | 0.02167 | -0.108 | 72.81
10.5 | 1.575 | 0.02267 | -0.109 | 69.485
11 | 1.559 | 0.02366 | -0.11 | 65.873
11.5 | 1.527 | 0.02486 | -0.111 | 61.42
12 | 1.187 | 0.08133 | -0.046 | 14.596
12.5 | 1.386 | 0.02884 | -0.11 | 48.048
13 | 1.299 | 0.0308 | -0.11 | 42.182
13.5 | 1.193 | 0.03462 | -0.109 | 34.47
14 | 1.064 | 0.04215 | -0.106 | 25.253
14.5 | 0.943 | 0.04856 | -0.104 | 19.417
15 | 0.821 | 0.0533 | -0.103 | 15.41

## 123. Re 14M Mach 0.25 (2)
BIGFOIL.COM POLAR EXPORT
goe280
GOE 280 (DAIMLER XI) |  |  |  | Cl Max: | 1.8543 | at alpha= | 13 | deg
XFOIL ncrit=9 |  |  |  | L/D Max: | 143.872 | at alpha= | 7 | deg
Re: | 14000000 |  |  | Cd Min: | 0.25222 | at alpha= | -19.5 | deg
Mach: | 0.25 |  |  | Cl=0 at alpha= | -3.987 | deg
|  |  |  | @ Cl=0.1, Cd= | 0.0063057
|  |  |  | @ Cl=0.4, Cd= | 0.0065354
|  |  |  | @ Cl=0.6, Cd= | 0.0073209
alpha (deg) | Cl | Cd | Cm | Cl/Cd
-19.5 | -0.7013 | 0.25222 | 0.058 | -2.7805
-19 | -0.6821 | 0.2454 | 0.0537 | -2.7795
-18.5 | -0.6632 | 0.23854 | 0.0496 | -2.7802
-18 | -0.6445 | 0.23167 | 0.0455 | -2.782
-17.5 | -0.6261 | 0.22476 | 0.0416 | -2.7856
-17 | -0.6077 | 0.21765 | 0.0377 | -2.7921
-16.5 | -0.5914 | 0.20937 | 0.0337 | -2.8247
-16 | -0.5763 | 0.20002 | 0.0299 | -2.8812
-15.5 | -0.5595 | 0.19325 | 0.0264 | -2.8952
-15 | -0.5416 | 0.18709 | 0.023 | -2.8949
-14.5 | -0.5239 | 0.18084 | 0.0198 | -2.897
-14 | -0.5068 | 0.17461 | 0.0167 | -2.9025
-13.5 | -0.4897 | 0.16813 | 0.0138 | -2.9126
-13 | -0.4741 | 0.16113 | 0.0108 | -2.9423
-12.5 | -0.4596 | 0.15409 | 0.0079 | -2.9827
-12 | -0.4455 | 0.14696 | 0.0051 | -3.0314
-11.5 | -0.4555 | 0.13255 | 0.0013 | -3.4364
-11 | -0.4421 | 0.12638 | -0.001 | -3.4982
-10.5 | -0.4278 | 0.12013 | -0.0037 | -3.5611
-10 | -0.4131 | 0.11397 | -0.0065 | -3.6246
-9.5 | -0.407 | 0.10552 | -0.0102 | -3.8571
-9 | -0.4259 | 0.09126 | -0.0173 | -4.6669
-8.5 | -0.438 | 0.07901 | -0.0276 | -5.5436
-8 | -0.4101 | 0.07038 | -0.0393 | -5.8269
-7.5 | -0.3791 | 0.05446 | -0.059 | -6.9611
-7 | -0.3328 | 0.04672 | -0.0663 | -7.1233
-6.5 | -0.2827 | 0.03976 | -0.0716 | -7.1102
-6 | -0.2341 | 0.02342 | -0.0792 | -9.9957
-5.5 | -0.1846 | 0.00879 | -0.0833 | -21.0011
-5 | -0.1249 | 0.00653 | -0.084 | -19.1271
-4.5 | -0.0633 | 0.00631 | -0.084 | -10.0317
-4 | -0.0016 | 0.00618 | -0.0841 | -0.2589
-3.5 | 0.06 | 0.00626 | -0.0841 | 9.5847
-3 | 0.1213 | 0.00633 | -0.0843 | 19.1627
-2.5 | 0.1822 | 0.00651 | -0.0844 | 27.9877
-2 | 0.2429 | 0.00666 | -0.0846 | 36.4715
-1.5 | 0.3037 | 0.00632 | -0.0851 | 48.0538
-1 | 0.3643 | 0.00635 | -0.0855 | 57.3701
-0.5 | 0.424 | 0.00666 | -0.0858 | 63.6637
0 | 0.484 | 0.00685 | -0.0861 | 70.6569
0.5 | 0.5434 | 0.00715 | -0.0864 | 76
1 | 0.603 | 0.00733 | -0.0867 | 82.2647
1.5 | 0.6631 | 0.00733 | -0.0872 | 90.4638
2 | 0.7231 | 0.00735 | -0.0876 | 98.381
2.5 | 0.783 | 0.00741 | -0.088 | 105.668
3 | 0.8412 | 0.00787 | -0.0881 | 106.8869
3.5 | 0.9003 | 0.00808 | -0.0884 | 111.4233
4 | 0.9583 | 0.00853 | -0.0884 | 112.3447
4.5 | 1.0189 | 0.00822 | -0.0893 | 123.9538
5 | 1.0746 | 0.00768 | -0.089 | 139.9219
5.5 | 1.1333 | 0.00799 | -0.0891 | 141.8398
6 | 1.1918 | 0.00832 | -0.0891 | 143.2452
7 | 1.3078 | 0.00909 | -0.0889 | 143.8724
7.5 | 1.3654 | 0.0095 | -0.0886 | 143.7263
8 | 1.4222 | 0.01 | -0.0882 | 142.22
9 | 1.5342 | 0.01114 | -0.0869 | 137.7199
9.5 | 1.5899 | 0.01167 | -0.0861 | 136.2382
10 | 1.6446 | 0.01229 | -0.0851 | 133.8161
10.5 | 1.6975 | 0.01305 | -0.0838 | 130.0766
11 | 1.7471 | 0.01408 | -0.0818 | 124.0838
11.5 | 1.7915 | 0.01548 | -0.079 | 115.73
12 | 1.8221 | 0.01778 | -0.0741 | 102.4803
12.5 | 1.8486 | 0.01979 | -0.0687 | 93.4108
13 | 1.8543 | 0.02211 | -0.06 | 83.867
13.5 | 1.8461 | 0.02554 | -0.0514 | 72.2827
14 | 1.8276 | 0.03082 | -0.0448 | 59.2992
14.5 | 1.7935 | 0.03918 | -0.0415 | 45.7759
15 | 1.7539 | 0.05033 | -0.0426 | 34.848
15.5 | 1.7173 | 0.06255 | -0.046 | 27.4548
16 | 1.6725 | 0.0766 | -0.0508 | 21.8342
16.5 | 1.6369 | 0.08965 | -0.0554 | 18.2588
17 | 1.5938 | 0.10419 | -0.0611 | 15.2971
17.5 | 1.5567 | 0.11834 | -0.067 | 13.1545
18 | 1.5204 | 0.13256 | -0.0734 | 11.4695

## 124. Re 14M Mach 0.50 (1)
BIGFOIL.COM POLAR EXPORT
goe280
GOE 280 (DAIMLER XI) |  |  |  | Cl Max: | 1.596 | at alpha= | 8.5 | deg
JavaFoil+Calcfoil stall+Eppler ext transition |  |  |  | L/D Max: | 90.094 | at alpha= | 5.5 | deg
Re: | 14000000 |  |  | Cd Min: | 0.01239 | at alpha= | -2.5 | deg
Mach: | 0.5 |  |  | Cl=0 at alpha= | -4.8111 | deg
|  |  |  | @ Cl=0.1, Cd= | 0.038861
|  |  |  | @ Cl=0.4, Cd= | 0.012553
|  |  |  | @ Cl=0.6, Cd= | 0.013549
alpha (deg) | Cl | Cd | Cm | Cl/Cd
-20 | -0.701 | 0.15505 | -0.019 | -4.522
-19.5 | -0.68 | 0.14572 | -0.02 | -4.669
-19 | -0.659 | 0.1413 | -0.02 | -4.665
-18.5 | -0.638 | 0.13568 | -0.021 | -4.701
-18 | -0.616 | 0.13078 | -0.022 | -4.714
-17.5 | -0.595 | 0.12678 | -0.023 | -4.692
-17 | -0.573 | 0.12141 | -0.024 | -4.721
-16.5 | -0.551 | 0.12143 | -0.025 | -4.539
-16 | -0.529 | 0.11733 | -0.025 | -4.51
-15.5 | -0.507 | 0.1095 | -0.026 | -4.633
-15 | -0.485 | 0.10905 | -0.027 | -4.447
-14.5 | -0.462 | 0.1112 | -0.028 | -4.158
-14 | -0.44 | 0.10164 | -0.029 | -4.328
-13.5 | -0.417 | 0.09675 | -0.03 | -4.311
-13 | -0.394 | 0.09051 | -0.031 | -4.358
-12.5 | -0.372 | 0.0846 | -0.032 | -4.393
-12 | -0.349 | 0.07956 | -0.033 | -4.382
-11.5 | -0.325 | 0.07503 | -0.034 | -4.338
-11 | -0.302 | 0.07074 | -0.035 | -4.271
-10.5 | -0.279 | 0.06664 | -0.036 | -4.182
-10 | -0.255 | 0.06315 | -0.037 | -4.038
-9.5 | -0.231 | 0.06013 | -0.038 | -3.845
-9 | -0.207 | 0.05669 | -0.039 | -3.655
-8.5 | -0.184 | 0.05304 | -0.043 | -3.467
-8 | -0.16 | 0.04869 | -0.046 | -3.296
-7.5 | -0.164 | 0.01332 | -0.075 | -12.332
-7 | -0.134 | 0.01258 | -0.077 | -10.673
-6.5 | -0.104 | 0.0124 | -0.078 | -8.382
-6 | -0.083 | 0.04051 | -0.05 | -2.048
-5.5 | -0.057 | 0.04537 | -0.039 | -1.246
-5 | -0.017 | 0.04352 | -0.039 | -0.39
-4.5 | 0.028 | 0.04164 | -0.04 | 0.673
-4 | 0.076 | 0.03949 | -0.041 | 1.927
-3.5 | 0.126 | 0.03818 | -0.042 | 3.303
-3 | 0.178 | 0.03688 | -0.048 | 4.833
-2.5 | 0.283 | 0.01239 | -0.091 | 22.855
-2 | 0.348 | 0.01249 | -0.092 | 27.873
-1.5 | 0.414 | 0.01257 | -0.094 | 32.905
-1 | 0.479 | 0.01268 | -0.095 | 37.821
-0.5 | 0.545 | 0.01279 | -0.096 | 42.636
0 | 0.616 | 0.01377 | -0.098 | 44.725
0.5 | 0.681 | 0.01277 | -0.099 | 53.35
1 | 0.746 | 0.01434 | -0.101 | 52.044
1.5 | 0.811 | 0.01333 | -0.102 | 60.85
2 | 0.876 | 0.01347 | -0.103 | 65.064
2.5 | 0.941 | 0.01374 | -0.105 | 68.507
3 | 1.005 | 0.01387 | -0.106 | 72.469
3.5 | 1.07 | 0.01426 | -0.107 | 75.03
4 | 1.134 | 0.01565 | -0.108 | 72.433
4.5 | 1.197 | 0.0159 | -0.109 | 75.301
5 | 1.26 | 0.01437 | -0.11 | 87.68
5.5 | 1.322 | 0.01467 | -0.112 | 90.094
6 | 1.383 | 0.01701 | -0.113 | 81.282
6.5 | 1.442 | 0.01858 | -0.114 | 77.59
7 | 1.495 | 0.02053 | -0.115 | 72.828
7.5 | 1.544 | 0.02152 | -0.116 | 71.749
8 | 1.588 | 0.02304 | -0.117 | 68.949
8.5 | 1.596 | 0.02471 | -0.118 | 64.586
9 | 1.509 | 0.02259 | -0.119 | 66.817
9.5 | 0.761 | 0.07147 | -0.05 | 10.651
10 | 0.789 | 0.07464 | -0.05 | 10.57
10.5 | 0.817 | 0.07748 | -0.05 | 10.541
11 | 0.845 | 0.0807 | -0.051 | 10.465
11.5 | 0.89 | 0.10724 | -0.077 | 8.303
12 | 0.921 | 0.11053 | -0.08 | 8.335
12.5 | 0.956 | 0.11448 | -0.084 | 8.348
13 | 0.982 | 0.12962 | -0.083 | 7.58
13.5 | 1.01 | 0.13731 | -0.083 | 7.359

## 125. Re 14M Mach 0.50 (2)
BIGFOIL.COM POLAR EXPORT
goe280
GOE 280 (DAIMLER XI) |  |  |  | Cl Max: | 1.6449 | at alpha= | 8.5 | deg
XFOIL ncrit=9 |  |  |  | L/D Max: | 148.179 | at alpha= | 5.5 | deg
Re: | 14000000 |  |  | Cd Min: | 0.27978 | at alpha= | -20 | deg
Mach: | 0.5 |  |  | Cl=0 at alpha= | -3.9247 | deg
|  |  |  | @ Cl=0.1, Cd= | 0.01197
|  |  |  | @ Cl=0.4, Cd= | 0.0068924
|  |  |  | @ Cl=0.6, Cd= | 0.0072947
alpha (deg) | Cl | Cd | Cm | Cl/Cd
-20 | -0.7792 | 0.27978 | 0.0712 | -2.785
-19.5 | -0.7557 | 0.27226 | 0.066 | -2.7757
-19 | -0.7316 | 0.26403 | 0.061 | -2.7709
-18.5 | -0.708 | 0.25582 | 0.0559 | -2.7676
-18 | -0.6845 | 0.24764 | 0.051 | -2.7641
-17.5 | -0.6613 | 0.2395 | 0.0462 | -2.7612
-17 | -0.6384 | 0.23139 | 0.0415 | -2.759
-16.5 | -0.6165 | 0.22317 | 0.0368 | -2.7625
-16 | -0.5942 | 0.21497 | 0.0323 | -2.7641
-15.5 | -0.5724 | 0.20644 | 0.0279 | -2.7727
-15 | -0.5513 | 0.1979 | 0.0237 | -2.7858
-14.5 | -0.5313 | 0.18931 | 0.0196 | -2.8065
-14 | -0.5096 | 0.18254 | 0.0158 | -2.7917
-13.5 | -0.4882 | 0.1755 | 0.0121 | -2.7818
-13 | -0.4671 | 0.16819 | 0.0087 | -2.7772
-12.5 | -0.4481 | 0.16068 | 0.0053 | -2.7888
-12 | -0.4293 | 0.15314 | 0.0019 | -2.8033
-11.5 | -0.4164 | 0.14583 | -0.0003 | -2.8554
-11 | -0.4002 | 0.13828 | -0.0033 | -2.8941
-10.5 | -0.386 | 0.13028 | -0.0064 | -2.9628
-10 | -0.3733 | 0.122 | -0.0096 | -3.0598
-9.5 | -0.3605 | 0.11408 | -0.0128 | -3.1601
-9 | -0.3448 | 0.10719 | -0.0158 | -3.2167
-8.5 | -0.3303 | 0.10021 | -0.0193 | -3.2961
-8 | -0.3135 | 0.09378 | -0.0226 | -3.3429
-7.5 | -0.2971 | 0.08731 | -0.0261 | -3.4028
-7 | -0.2838 | 0.0804 | -0.0301 | -3.5299
-6.5 | -0.2694 | 0.07269 | -0.0373 | -3.7061
-6 | -0.2378 | 0.06279 | -0.0508 | -3.7872
-5.5 | -0.1933 | 0.05333 | -0.0637 | -3.6246
-5 | -0.1388 | 0.04523 | -0.0736 | -3.0688
-4.5 | -0.0767 | 0.03371 | -0.0848 | -2.2753
-4 | -0.0104 | 0.02466 | -0.0906 | -0.42174
-3.5 | 0.0587 | 0.01897 | -0.0929 | 3.0944
-3 | 0.1246 | 0.0078 | -0.0976 | 15.9744
-2.5 | 0.1986 | 0.00795 | -0.0965 | 24.9811
-2 | 0.2708 | 0.00788 | -0.096 | 34.3655
-1.5 | 0.3414 | 0.00783 | -0.0958 | 43.6015
-1 | 0.4114 | 0.00671 | -0.0963 | 61.3115
-0.5 | 0.481 | 0.00686 | -0.0963 | 70.1166
0 | 0.55 | 0.00715 | -0.0963 | 76.9231
0.5 | 0.6191 | 0.00735 | -0.0963 | 84.2313
1 | 0.6883 | 0.00751 | -0.0965 | 91.6511
2 | 0.8274 | 0.00762 | -0.0969 | 108.5827
2.5 | 0.8968 | 0.00776 | -0.0969 | 115.567
3 | 0.9641 | 0.00827 | -0.0966 | 116.578
3.5 | 1.0332 | 0.00855 | -0.0963 | 120.8421
4 | 1.1013 | 0.00904 | -0.0956 | 121.8252
4.5 | 1.1711 | 0.00934 | -0.095 | 125.3854
5.5 | 1.3099 | 0.00884 | -0.0934 | 148.1787
6 | 1.3803 | 0.00935 | -0.0919 | 147.6257
6.5 | 1.451 | 0.00989 | -0.0901 | 146.7139
7 | 1.5211 | 0.01056 | -0.0877 | 144.0436
7.5 | 1.5883 | 0.01151 | -0.0844 | 137.993
8 | 1.6333 | 0.01407 | -0.0778 | 116.0839
8.5 | 1.6449 | 0.01781 | -0.0671 | 92.3582
9 | 1.6332 | 0.02142 | -0.0541 | 76.2465
9.5 | 1.6197 | 0.0267 | -0.0455 | 60.6629
10 | 1.6045 | 0.0341 | -0.0416 | 47.0528
10.5 | 1.5814 | 0.0442 | -0.0424 | 35.7783
11 | 1.5472 | 0.05648 | -0.046 | 27.3938
11.5 | 1.5043 | 0.06962 | -0.0501 | 21.6073
12 | 1.4602 | 0.08299 | -0.0547 | 17.5949
12.5 | 1.4183 | 0.09668 | -0.0599 | 14.67
13 | 1.3812 | 0.11039 | -0.0657 | 12.512
13.5 | 1.3488 | 0.12413 | -0.072 | 10.866

## 126. Re 16M Mach 0.00 (1)
BIGFOIL.COM POLAR EXPORT
goe280
GOE 280 (DAIMLER XI) |  |  |  | Cl Max: | 1.591 | at alpha= | 11 | deg
JavaFoil+Calcfoil stall+Eppler ext transition |  |  |  | L/D Max: | 89.148 | at alpha= | 6 | deg
Re: | 16000000 |  |  | Cd Min: | 0.01229 | at alpha= | -3 | deg
Mach: | 0 |  |  | Cl=0 at alpha= | -4.8077 | deg
|  |  |  | @ Cl=0.1, Cd= | 0.012352
|  |  |  | @ Cl=0.4, Cd= | 0.012529
|  |  |  | @ Cl=0.6, Cd= | 0.012751
alpha (deg) | Cl | Cd | Cm | Cl/Cd
-17.5 | -0.267 | 0.14886 | -0.018 | -1.796
-17 | -0.278 | 0.14407 | -0.018 | -1.93
-16.5 | -0.289 | 0.13644 | -0.019 | -2.116
-16 | -0.299 | 0.13117 | -0.019 | -2.281
-15.5 | -0.309 | 0.12523 | -0.02 | -2.471
-15 | -0.319 | 0.11839 | -0.021 | -2.695
-14.5 | -0.328 | 0.11185 | -0.021 | -2.932
-14 | -0.336 | 0.1058 | -0.022 | -3.173
-13.5 | -0.342 | 0.10021 | -0.023 | -3.414
-13 | -0.347 | 0.09496 | -0.023 | -3.654
-12.5 | -0.35 | 0.08976 | -0.024 | -3.896
-12 | -0.35 | 0.08467 | -0.025 | -4.135
-11.5 | -0.348 | 0.08027 | -0.026 | -4.334
-11 | -0.343 | 0.07565 | -0.026 | -4.529
-10.5 | -0.334 | 0.0716 | -0.027 | -4.665
-10 | -0.322 | 0.06758 | -0.028 | -4.762
-9.5 | -0.306 | 0.06388 | -0.029 | -4.79
-9 | -0.286 | 0.06063 | -0.029 | -4.724
-8.5 | -0.263 | 0.05742 | -0.03 | -4.583
-8 | -0.237 | 0.05345 | -0.032 | -4.425
-7.5 | -0.207 | 0.05017 | -0.034 | -4.116
-7 | -0.173 | 0.04761 | -0.035 | -3.642
-6.5 | -0.138 | 0.04516 | -0.037 | -3.045
-6 | -0.121 | 0.01233 | -0.069 | -9.807
-5.5 | -0.071 | 0.01234 | -0.071 | -5.762
-5 | -0.02 | 0.01281 | -0.072 | -1.567
-4.5 | 0.032 | 0.01233 | -0.073 | 2.598
-4 | 0.085 | 0.01236 | -0.075 | 6.888
-3.5 | 0.139 | 0.01233 | -0.076 | 11.27
-3 | 0.194 | 0.01229 | -0.077 | 15.755
-2.5 | 0.249 | 0.01231 | -0.079 | 20.217
-2 | 0.304 | 0.0124 | -0.08 | 24.55
-1.5 | 0.361 | 0.01248 | -0.081 | 28.879
-1 | 0.417 | 0.01255 | -0.082 | 33.216
-0.5 | 0.474 | 0.01263 | -0.084 | 37.506
0 | 0.534 | 0.01338 | -0.085 | 39.911
0.5 | 0.591 | 0.01256 | -0.086 | 47.059
1 | 0.647 | 0.01375 | -0.087 | 47.078
1.5 | 0.704 | 0.01297 | -0.088 | 54.308
2 | 0.761 | 0.0131 | -0.089 | 58.103
2.5 | 0.818 | 0.01314 | -0.091 | 62.22
3 | 0.874 | 0.01325 | -0.092 | 65.989
3.5 | 0.931 | 0.01342 | -0.093 | 69.387
4 | 0.988 | 0.01337 | -0.094 | 73.897
4.5 | 1.045 | 0.01455 | -0.095 | 71.803
5 | 1.101 | 0.01336 | -0.096 | 82.423
5.5 | 1.158 | 0.01351 | -0.097 | 85.685
6 | 1.214 | 0.01362 | -0.098 | 89.148
6.5 | 1.27 | 0.01598 | -0.099 | 79.461
7 | 1.324 | 0.01636 | -0.1 | 80.945
7.5 | 1.378 | 0.01755 | -0.101 | 78.507
8 | 1.43 | 0.01809 | -0.101 | 79.07
8.5 | 1.476 | 0.01853 | -0.102 | 79.664
9 | 1.513 | 0.01889 | -0.103 | 80.098
9.5 | 1.544 | 0.01757 | -0.104 | 87.864
10 | 1.567 | 0.01802 | -0.105 | 86.969
10.5 | 1.583 | 0.02092 | -0.106 | 75.676
11 | 1.591 | 0.02167 | -0.107 | 73.424
11.5 | 1.591 | 0.02253 | -0.107 | 70.596
12 | 1.582 | 0.02077 | -0.108 | 76.168
12.5 | 1.565 | 0.02156 | -0.109 | 72.583
13 | 1.54 | 0.02227 | -0.11 | 69.137
13.5 | 1.507 | 0.02326 | -0.11 | 64.791
14 | 1.469 | 0.0243 | -0.111 | 60.45
14.5 | 1.386 | 0.03102 | -0.108 | 44.665
15 | 1.326 | 0.03372 | -0.108 | 39.327
15.5 | 1.26 | 0.03796 | -0.106 | 33.177
16 | 1.19 | 0.04362 | -0.105 | 27.284

## 127. Re 16M Mach 0.00 (2)
BIGFOIL.COM POLAR EXPORT
goe280
GOE 280 (DAIMLER XI) |  |  |  | Cl Max: | 0.5812 | at alpha= | 1 | deg
XFOIL ncrit=9 |  |  |  | L/D Max: | 81.5147 | at alpha= | 1 | deg
Re: | 16000000 |  |  | Cd Min: | 0.09515 | at alpha= | -10 | deg
Mach: | 0 |  |  | Cl=0 at alpha= | -4.0301 | deg
|  |  |  | @ Cl=0.1, Cd= | 0.0060631
|  |  |  | @ Cl=0.4, Cd= | 0.0064956
|  |  |  | @ Cl=0.6, Cd= | 0.00713
alpha (deg) | Cl | Cd | Cm | Cl/Cd
-10 | -0.4901 | 0.09515 | -0.0135 | -5.1508
-9.5 | -0.5144 | 0.07999 | -0.0264 | -6.4308
-9 | -0.4846 | 0.07306 | -0.0358 | -6.6329
-8 | -0.4255 | 0.0366 | -0.0699 | -11.6257
-7.5 | -0.3962 | 0.01238 | -0.0764 | -32.0032
-7 | -0.3435 | 0.00745 | -0.0778 | -46.1074
-6.5 | -0.286 | 0.00681 | -0.0782 | -41.9971
-6 | -0.2281 | 0.00652 | -0.0785 | -34.9847
-5.5 | -0.1702 | 0.00614 | -0.0789 | -27.7199
-5 | -0.1126 | 0.00613 | -0.0794 | -18.3687
-4.5 | -0.0546 | 0.00603 | -0.0798 | -9.0547
-4 | 0.0035 | 0.00602 | -0.0802 | 0.5814
-3.5 | 0.0616 | 0.00603 | -0.0806 | 10.2156
-3 | 0.1197 | 0.00608 | -0.0809 | 19.6875
-2.5 | 0.1777 | 0.00618 | -0.0813 | 28.754
-2 | 0.2355 | 0.00634 | -0.0817 | 37.1451
-1.5 | 0.2937 | 0.00622 | -0.0822 | 47.2186
-1 | 0.3517 | 0.00626 | -0.0826 | 56.1821
-0.5 | 0.4091 | 0.00654 | -0.083 | 62.5535
0 | 0.4666 | 0.00671 | -0.0834 | 69.538
0.5 | 0.5237 | 0.00698 | -0.0837 | 75.0287
1 | 0.5812 | 0.00713 | -0.0841 | 81.5147

## 128. Re 16M Mach 0.10 (1)
BIGFOIL.COM POLAR EXPORT
goe280
GOE 280 (DAIMLER XI) |  |  |  | Cl Max: | 1.589 | at alpha= | 11 | deg
JavaFoil+Calcfoil stall+Eppler ext transition |  |  |  | L/D Max: | 89.582 | at alpha= | 6 | deg
Re: | 16000000 |  |  | Cd Min: | 0.01227 | at alpha= | -2.5 | deg
Mach: | 0.1 |  |  | Cl=0 at alpha= | -4.8077 | deg
|  |  |  | @ Cl=0.1, Cd= | 0.012322
|  |  |  | @ Cl=0.4, Cd= | 0.01248
|  |  |  | @ Cl=0.6, Cd= | 0.012618
alpha (deg) | Cl | Cd | Cm | Cl/Cd
-17 | -0.244 | 0.1473 | -0.018 | -1.653
-16.5 | -0.256 | 0.13956 | -0.019 | -1.833
-16 | -0.268 | 0.13295 | -0.02 | -2.016
-15.5 | -0.28 | 0.12989 | -0.02 | -2.157
-15 | -0.292 | 0.12196 | -0.021 | -2.393
-14.5 | -0.303 | 0.11449 | -0.022 | -2.645
-14 | -0.313 | 0.1078 | -0.022 | -2.904
-13.5 | -0.322 | 0.10289 | -0.023 | -3.128
-13 | -0.329 | 0.0955 | -0.024 | -3.446
-12.5 | -0.334 | 0.09043 | -0.024 | -3.697
-12 | -0.337 | 0.08602 | -0.025 | -3.919
-11.5 | -0.337 | 0.08137 | -0.026 | -4.143
-11 | -0.334 | 0.07665 | -0.026 | -4.357
-10.5 | -0.327 | 0.0724 | -0.027 | -4.521
-10 | -0.317 | 0.06826 | -0.028 | -4.642
-9.5 | -0.303 | 0.06433 | -0.029 | -4.703
-9 | -0.284 | 0.06093 | -0.029 | -4.664
-8.5 | -0.262 | 0.05717 | -0.03 | -4.58
-8 | -0.236 | 0.05435 | -0.032 | -4.339
-7.5 | -0.206 | 0.05044 | -0.033 | -4.09
-7 | -0.173 | 0.0478 | -0.035 | -3.629
-6.5 | -0.138 | 0.04532 | -0.037 | -3.04
-6 | -0.099 | 0.04314 | -0.039 | -2.294
-5.5 | -0.071 | 0.01232 | -0.071 | -5.791
-5 | -0.02 | 0.01286 | -0.072 | -1.567
-4.5 | 0.032 | 0.01231 | -0.074 | 2.613
-4 | 0.085 | 0.01233 | -0.075 | 6.93
-3.5 | 0.14 | 0.0123 | -0.076 | 11.347
-3 | 0.194 | 0.01231 | -0.078 | 15.799
-2.5 | 0.25 | 0.01227 | -0.079 | 20.368
-2 | 0.306 | 0.01236 | -0.08 | 24.744
-1.5 | 0.362 | 0.01244 | -0.081 | 29.123
-1 | 0.419 | 0.0125 | -0.083 | 33.508
-0.5 | 0.476 | 0.01265 | -0.084 | 37.618
0 | 0.537 | 0.01339 | -0.085 | 40.087
0.5 | 0.594 | 0.01249 | -0.086 | 47.542
1 | 0.651 | 0.01371 | -0.088 | 47.468
1.5 | 0.708 | 0.01293 | -0.089 | 54.717
2 | 0.765 | 0.01302 | -0.09 | 58.751
2.5 | 0.822 | 0.0131 | -0.091 | 62.752
3 | 0.879 | 0.01326 | -0.092 | 66.287
3.5 | 0.936 | 0.01337 | -0.093 | 69.993
4 | 0.993 | 0.01336 | -0.094 | 74.309
4.5 | 1.05 | 0.01459 | -0.095 | 71.966
5 | 1.107 | 0.01336 | -0.096 | 82.825
5.5 | 1.163 | 0.0135 | -0.097 | 86.146
6 | 1.22 | 0.01362 | -0.098 | 89.582
6.5 | 1.276 | 0.01605 | -0.099 | 79.5
7 | 1.33 | 0.01643 | -0.1 | 80.958
7.5 | 1.384 | 0.01763 | -0.101 | 78.488
8 | 1.436 | 0.01818 | -0.102 | 79.013
8.5 | 1.482 | 0.01866 | -0.103 | 79.416
9 | 1.518 | 0.01904 | -0.104 | 79.744
9.5 | 1.548 | 0.01768 | -0.105 | 87.534
10 | 1.57 | 0.0181 | -0.105 | 86.724
10.5 | 1.584 | 0.01872 | -0.106 | 84.613
11 | 1.589 | 0.02191 | -0.107 | 72.538
11.5 | 1.585 | 0.02273 | -0.108 | 69.744
12 | 1.572 | 0.02089 | -0.109 | 75.233
12.5 | 1.55 | 0.02173 | -0.109 | 71.323
13 | 1.519 | 0.02251 | -0.11 | 67.479
13.5 | 1.481 | 0.02362 | -0.111 | 62.698
14 | 1.404 | 0.02942 | -0.109 | 47.72
14.5 | 1.34 | 0.03218 | -0.108 | 41.652
15 | 1.271 | 0.03586 | -0.107 | 35.445
15.5 | 1.193 | 0.04184 | -0.105 | 28.514
16 | 1.124 | 0.04716 | -0.104 | 23.825

## 129. Re 16M Mach 0.10 (2)
BIGFOIL.COM POLAR EXPORT
goe280
GOE 280 (DAIMLER XI) |  |  |  | Cl Max: | 0.5846 | at alpha= | 1 | deg
XFOIL ncrit=9 |  |  |  | L/D Max: | 81.8767 | at alpha= | 1 | deg
Re: | 16000000 |  |  | Cd Min: | 0.07899 | at alpha= | -9.5 | deg
Mach: | 0.1 |  |  | Cl=0 at alpha= | -4.023 | deg
|  |  |  | @ Cl=0.1, Cd= | 0.0060729
|  |  |  | @ Cl=0.4, Cd= | 0.0064847
|  |  |  | @ Cl=0.6, Cd= | 0.00714
alpha (deg) | Cl | Cd | Cm | Cl/Cd
-9.5 | -0.5183 | 0.07899 | -0.0279 | -6.5616
-9 | -0.4911 | 0.06998 | -0.04 | -7.0177
-8.5 | -0.4561 | 0.06155 | -0.0504 | -7.4102
-7 | -0.3429 | 0.0128 | -0.0775 | -26.7891
-6.5 | -0.2897 | 0.00701 | -0.0791 | -41.3267
-6 | -0.2312 | 0.00661 | -0.0794 | -34.9773
-5.5 | -0.1726 | 0.00624 | -0.0797 | -27.6603
-5 | -0.1144 | 0.00619 | -0.0801 | -18.4814
-4.5 | -0.0559 | 0.00606 | -0.0804 | -9.2244
-4 | 0.0027 | 0.00603 | -0.0808 | 0.44776
-3.5 | 0.0614 | 0.00604 | -0.0811 | 10.1656
-3 | 0.12 | 0.00609 | -0.0815 | 19.7044
-2.5 | 0.1784 | 0.00619 | -0.0818 | 28.8207
-2 | 0.2367 | 0.00636 | -0.0822 | 37.217
-1.5 | 0.2952 | 0.00624 | -0.0826 | 47.3077
-1 | 0.3537 | 0.00626 | -0.0831 | 56.5016
-0.5 | 0.4114 | 0.00654 | -0.0834 | 62.9052
0 | 0.4693 | 0.00671 | -0.0838 | 69.9404
1 | 0.5846 | 0.00714 | -0.0845 | 81.8768

## 130. Re 16M Mach 0.25 (1)
BIGFOIL.COM POLAR EXPORT
goe280
GOE 280 (DAIMLER XI) |  |  |  | Cl Max: | 1.578 | at alpha= | 10 | deg
JavaFoil+Calcfoil stall+Eppler ext transition |  |  |  | L/D Max: | 90.82 | at alpha= | 6 | deg
Re: | 16000000 |  |  | Cd Min: | 0.01225 | at alpha= | -2.5 | deg
Mach: | 0.25 |  |  | Cl=0 at alpha= | -4.8056 | deg
|  |  |  | @ Cl=0.1, Cd= | 0.012426
|  |  |  | @ Cl=0.4, Cd= | 0.012493
|  |  |  | @ Cl=0.6, Cd= | 0.012455
alpha (deg) | Cl | Cd | Cm | Cl/Cd
-15 | -0.051 | 0.1064 | -0.023 | -0.483
-14.5 | -0.049 | 0.10192 | -0.024 | -0.481
-14 | -0.047 | 0.09789 | -0.025 | -0.476
-13.5 | -0.118 | 0.0963 | -0.024 | -1.229
-13 | -0.159 | 0.1071 | -0.025 | -1.483
-12.5 | -0.191 | 0.10101 | -0.025 | -1.893
-12 | -0.218 | 0.09567 | -0.026 | -2.282
-11.5 | -0.241 | 0.09 | -0.026 | -2.672
-11 | -0.257 | 0.08213 | -0.027 | -3.134
-10.5 | -0.269 | 0.0766 | -0.028 | -3.506
-10 | -0.273 | 0.07199 | -0.028 | -3.799
-9.5 | -0.272 | 0.06735 | -0.029 | -4.038
-9 | -0.264 | 0.06294 | -0.03 | -4.195
-8.5 | -0.25 | 0.05896 | -0.031 | -4.235
-8 | -0.229 | 0.05568 | -0.032 | -4.119
-7.5 | -0.204 | 0.05156 | -0.032 | -3.949
-7 | -0.173 | 0.04892 | -0.033 | -3.536
-6.5 | -0.139 | 0.04644 | -0.036 | -2.983
-6 | -0.1 | 0.044 | -0.038 | -2.275
-5.5 | -0.059 | 0.04192 | -0.04 | -1.411
-5 | -0.021 | 0.01285 | -0.074 | -1.598
-4.5 | 0.033 | 0.01229 | -0.076 | 2.673
-4 | 0.087 | 0.01228 | -0.077 | 7.118
-3.5 | 0.143 | 0.01291 | -0.078 | 11.074
-3 | 0.199 | 0.01228 | -0.08 | 16.226
-2.5 | 0.256 | 0.01225 | -0.081 | 20.919
-2 | 0.314 | 0.01236 | -0.082 | 25.399
-1.5 | 0.372 | 0.01245 | -0.084 | 29.859
-1 | 0.43 | 0.01254 | -0.085 | 34.318
-0.5 | 0.489 | 0.01262 | -0.086 | 38.721
0 | 0.551 | 0.01233 | -0.088 | 44.741
0.5 | 0.61 | 0.01248 | -0.089 | 48.893
1 | 0.669 | 0.0126 | -0.09 | 53.054
1.5 | 0.727 | 0.01293 | -0.091 | 56.24
2 | 0.785 | 0.01302 | -0.092 | 60.328
2.5 | 0.844 | 0.01314 | -0.093 | 64.249
3 | 0.903 | 0.01323 | -0.095 | 68.228
3.5 | 0.961 | 0.01342 | -0.096 | 71.595
4 | 1.019 | 0.01346 | -0.097 | 75.755
4.5 | 1.078 | 0.01481 | -0.098 | 72.747
5 | 1.136 | 0.01353 | -0.099 | 83.97
5.5 | 1.194 | 0.01366 | -0.1 | 87.385
6 | 1.251 | 0.01378 | -0.101 | 90.82
6.5 | 1.308 | 0.01637 | -0.102 | 79.895
7 | 1.363 | 0.01681 | -0.103 | 81.08
7.5 | 1.417 | 0.0181 | -0.104 | 78.3
8 | 1.47 | 0.01879 | -0.105 | 78.24
8.5 | 1.514 | 0.01941 | -0.106 | 77.976
9 | 1.545 | 0.01983 | -0.107 | 77.919
9.5 | 1.567 | 0.01831 | -0.107 | 85.588
10 | 1.578 | 0.02137 | -0.108 | 73.835
10.5 | 1.575 | 0.02235 | -0.109 | 70.49
11 | 1.559 | 0.02332 | -0.11 | 66.851
11.5 | 1.527 | 0.02448 | -0.111 | 62.375
12 | 1.479 | 0.02261 | -0.112 | 65.421
12.5 | 1.416 | 0.02403 | -0.112 | 58.917
13 | 1.303 | 0.03014 | -0.11 | 43.215
13.5 | 1.198 | 0.03351 | -0.109 | 35.739
14 | 1.068 | 0.04084 | -0.106 | 26.147
14.5 | 0.947 | 0.04657 | -0.105 | 20.333
15 | 0.825 | 0.05103 | -0.104 | 16.173

## 131. Re 16M Mach 0.25 (2)
BIGFOIL.COM POLAR EXPORT
goe280
GOE 280 (DAIMLER XI) |  |  |  | Cl Max: | 1.8876 | at alpha= | 13 | deg
XFOIL ncrit=9 |  |  |  | L/D Max: | 147.3 | at alpha= | 7 | deg
Re: | 16000000 |  |  | Cd Min: | 0.25234 | at alpha= | -19.5 | deg
Mach: | 0.25 |  |  | Cl=0 at alpha= | -3.9862 | deg
|  |  |  | @ Cl=0.1, Cd= | 0.0061526
|  |  |  | @ Cl=0.4, Cd= | 0.0064526
|  |  |  | @ Cl=0.6, Cd= | 0.0071622
alpha (deg) | Cl | Cd | Cm | Cl/Cd
-19.5 | -0.7015 | 0.25234 | 0.058 | -2.78
-19 | -0.6823 | 0.24554 | 0.0538 | -2.7788
-18.5 | -0.6634 | 0.23868 | 0.0497 | -2.7795
-18 | -0.6447 | 0.23181 | 0.0456 | -2.7812
-17.5 | -0.6263 | 0.2249 | 0.0417 | -2.7848
-17 | -0.6079 | 0.21778 | 0.0378 | -2.7913
-16.5 | -0.5938 | 0.2073 | 0.0336 | -2.8644
-15.5 | -0.5599 | 0.19318 | 0.0264 | -2.8983
-15 | -0.542 | 0.18701 | 0.0231 | -2.8982
-13.5 | -0.4901 | 0.16816 | 0.0139 | -2.9145
-12 | -0.4695 | 0.13927 | 0.0042 | -3.3711
-11.5 | -0.4577 | 0.1324 | 0.0017 | -3.4569
-11 | -0.4435 | 0.1262 | -0.0009 | -3.5143
-10.5 | -0.4291 | 0.11993 | -0.0037 | -3.5779
-10 | -0.4144 | 0.11375 | -0.0065 | -3.6431
-9 | -0.4238 | 0.09195 | -0.0169 | -4.609
-8.5 | -0.4398 | 0.07862 | -0.0283 | -5.594
-8 | -0.4113 | 0.0698 | -0.0403 | -5.8926
-7.5 | -0.3799 | 0.05333 | -0.0603 | -7.1236
-7 | -0.3332 | 0.04586 | -0.0671 | -7.2656
-6.5 | -0.2828 | 0.03908 | -0.0721 | -7.2364
-6 | -0.2344 | 0.0232 | -0.0793 | -10.1034
-5.5 | -0.1867 | 0.00705 | -0.0839 | -26.4823
-5 | -0.1252 | 0.00659 | -0.084 | -18.9985
-4.5 | -0.0634 | 0.00628 | -0.0841 | -10.0955
-4 | -0.0017 | 0.00609 | -0.0842 | -0.27915
-3.5 | 0.06 | 0.00612 | -0.0842 | 9.8039
-3 | 0.1213 | 0.00617 | -0.0844 | 19.6596
-2.5 | 0.1823 | 0.0063 | -0.0845 | 28.9365
-2 | 0.243 | 0.00648 | -0.0847 | 37.5
-1.5 | 0.3037 | 0.00634 | -0.0851 | 47.9022
-1 | 0.3644 | 0.00628 | -0.0855 | 58.0255
-0.5 | 0.4242 | 0.00657 | -0.0858 | 64.5662
0 | 0.4842 | 0.00676 | -0.0862 | 71.6272
0.5 | 0.5437 | 0.00704 | -0.0865 | 77.2301
1 | 0.6036 | 0.00717 | -0.0868 | 84.1841
1.5 | 0.6636 | 0.00722 | -0.0872 | 91.9114
2.5 | 0.7834 | 0.00734 | -0.088 | 106.7302
3.5 | 0.901 | 0.00796 | -0.0885 | 113.191
4.5 | 1.0183 | 0.00858 | -0.0887 | 118.683
5.5 | 1.1346 | 0.00782 | -0.0893 | 145.0895
6 | 1.1931 | 0.00815 | -0.0894 | 146.3926
7 | 1.3095 | 0.00889 | -0.0892 | 147.3003
7.5 | 1.3672 | 0.0093 | -0.0889 | 147.0108
8 | 1.424 | 0.00982 | -0.0885 | 145.0102
9 | 1.537 | 0.01084 | -0.0873 | 141.7897
9.5 | 1.5929 | 0.01137 | -0.0866 | 140.0967
10 | 1.6479 | 0.01197 | -0.0857 | 137.6692
10.5 | 1.7008 | 0.01277 | -0.0843 | 133.1872
11 | 1.75 | 0.01386 | -0.0822 | 126.2626
11.5 | 1.7924 | 0.01547 | -0.0791 | 115.863
12 | 1.8344 | 0.01688 | -0.0759 | 108.673
12.5 | 1.8672 | 0.01869 | -0.0714 | 99.9037
13 | 1.8876 | 0.02071 | -0.065 | 91.1444
13.5 | 1.8833 | 0.02337 | -0.0554 | 80.5862
14 | 1.8717 | 0.02754 | -0.0477 | 67.963
14.5 | 1.8492 | 0.03377 | -0.0424 | 54.7587
15 | 1.8062 | 0.0441 | -0.0413 | 40.9569
15.5 | 1.7699 | 0.05551 | -0.0435 | 31.8843
16 | 1.7242 | 0.06937 | -0.048 | 24.8551
16.5 | 1.688 | 0.08231 | -0.0525 | 20.5078
17 | 1.6422 | 0.097 | -0.0579 | 16.9299
17.5 | 1.6026 | 0.11117 | -0.0636 | 14.4158
18 | 1.5607 | 0.12612 | -0.0701 | 12.3747

## 132. Re 16M Mach 0.50 (1)
BIGFOIL.COM POLAR EXPORT
goe280
GOE 280 (DAIMLER XI) |  |  |  | Cl Max: | 1.596 | at alpha= | 8.5 | deg
JavaFoil+Calcfoil stall+Eppler ext transition |  |  |  | L/D Max: | 80.376 | at alpha= | 5.5 | deg
Re: | 16000000 |  |  | Cd Min: | 0.01225 | at alpha= | -6 | deg
Mach: | 0.5 |  |  | Cl=0 at alpha= | -4.8111 | deg
|  |  |  | @ Cl=0.1, Cd= | 0.03891
|  |  |  | @ Cl=0.4, Cd= | 0.012495
|  |  |  | @ Cl=0.6, Cd= | 0.012597
alpha (deg) | Cl | Cd | Cm | Cl/Cd
-20 | -0.701 | 0.15393 | -0.019 | -4.555
-19.5 | -0.68 | 0.14489 | -0.02 | -4.696
-19 | -0.659 | 0.14044 | -0.02 | -4.694
-18.5 | -0.638 | 0.13486 | -0.021 | -4.73
-18 | -0.617 | 0.13092 | -0.022 | -4.709
-17.5 | -0.595 | 0.1258 | -0.023 | -4.73
-17 | -0.573 | 0.12165 | -0.024 | -4.713
-16.5 | -0.551 | 0.12163 | -0.025 | -4.532
-16 | -0.529 | 0.11786 | -0.026 | -4.491
-15.5 | -0.507 | 0.10859 | -0.027 | -4.672
-15 | -0.485 | 0.10927 | -0.027 | -4.438
-14.5 | -0.462 | 0.10974 | -0.028 | -4.214
-14 | -0.44 | 0.10211 | -0.029 | -4.309
-13.5 | -0.417 | 0.096 | -0.03 | -4.346
-13 | -0.395 | 0.09053 | -0.031 | -4.358
-12.5 | -0.372 | 0.08404 | -0.032 | -4.423
-12 | -0.349 | 0.07944 | -0.033 | -4.389
-11.5 | -0.325 | 0.0745 | -0.034 | -4.369
-11 | -0.302 | 0.07059 | -0.035 | -4.28
-10.5 | -0.279 | 0.06629 | -0.036 | -4.205
-10 | -0.255 | 0.06301 | -0.037 | -4.047
-9.5 | -0.231 | 0.05985 | -0.038 | -3.864
-9 | -0.208 | 0.05622 | -0.041 | -3.696
-8.5 | -0.185 | 0.05132 | -0.044 | -3.596
-8 | -0.162 | 0.04527 | -0.05 | -3.584
-7.5 | -0.164 | 0.01264 | -0.075 | -13.003
-7 | -0.134 | 0.0125 | -0.077 | -10.738
-6.5 | -0.104 | 0.01235 | -0.078 | -8.417
-6 | -0.101 | 0.01225 | -0.08 | -8.204
-5.5 | -0.057 | 0.04567 | -0.039 | -1.238
-5 | -0.017 | 0.04278 | -0.04 | -0.396
-4.5 | 0.028 | 0.04093 | -0.04 | 0.685
-4 | 0.076 | 0.03938 | -0.041 | 1.932
-3.5 | 0.126 | 0.0384 | -0.045 | 3.29
-3 | 0.178 | 0.03589 | -0.049 | 4.972
-2.5 | 0.283 | 0.01232 | -0.091 | 22.973
-2 | 0.348 | 0.0124 | -0.092 | 28.068
-1.5 | 0.414 | 0.01252 | -0.094 | 33.043
-1 | 0.479 | 0.0127 | -0.095 | 37.753
-0.5 | 0.545 | 0.01276 | -0.096 | 42.753
0 | 0.616 | 0.01255 | -0.098 | 49.069
0.5 | 0.681 | 0.0127 | -0.099 | 53.674
1 | 0.746 | 0.01309 | -0.101 | 57.032
1.5 | 0.811 | 0.01321 | -0.102 | 61.415
2 | 0.876 | 0.01343 | -0.103 | 65.263
2.5 | 0.941 | 0.01359 | -0.105 | 69.217
3 | 1.005 | 0.01373 | -0.106 | 73.244
3.5 | 1.07 | 0.0142 | -0.107 | 75.334
4 | 1.134 | 0.01549 | -0.108 | 73.17
4.5 | 1.197 | 0.0158 | -0.109 | 75.765
5 | 1.26 | 0.01616 | -0.111 | 77.95
5.5 | 1.322 | 0.01644 | -0.112 | 80.376
6 | 1.383 | 0.01772 | -0.113 | 78.036
6.5 | 1.442 | 0.01833 | -0.114 | 78.652
7 | 1.495 | 0.02025 | -0.115 | 73.827
7.5 | 1.544 | 0.02139 | -0.116 | 72.214
8 | 1.588 | 0.02267 | -0.117 | 70.069
8.5 | 1.596 | 0.02428 | -0.118 | 65.722
9 | 1.509 | 0.02224 | -0.119 | 67.873
9.5 | 0.761 | 0.07149 | -0.05 | 10.648
10 | 0.789 | 0.0739 | -0.05 | 10.676
10.5 | 0.817 | 0.07726 | -0.05 | 10.57
11 | 0.845 | 0.07993 | -0.051 | 10.566
11.5 | 0.891 | 0.10504 | -0.078 | 8.479
12 | 0.922 | 0.11001 | -0.08 | 8.385
12.5 | 0.956 | 0.11233 | -0.084 | 8.513
13 | 0.983 | 0.12747 | -0.084 | 7.713
13.5 | 1.014 | 0.1295 | -0.085 | 7.828

## 133. Re 16M Mach 0.50 (2)
BIGFOIL.COM POLAR EXPORT
goe280
GOE 280 (DAIMLER XI) |  |  |  | Cl Max: | 1.6517 | at alpha= | 8.5 | deg
XFOIL ncrit=9 |  |  |  | L/D Max: | 151.513 | at alpha= | 5.5 | deg
Re: | 16000000 |  |  | Cd Min: | 0.27971 | at alpha= | -20 | deg
Mach: | 0.5 |  |  | Cl=0 at alpha= | -3.9247 | deg
|  |  |  | @ Cl=0.1, Cd= | 0.011047
|  |  |  | @ Cl=0.4, Cd= | 0.0068258
|  |  |  | @ Cl=0.6, Cd= | 0.0071515
alpha (deg) | Cl | Cd | Cm | Cl/Cd
-20 | -0.7793 | 0.27971 | 0.0713 | -2.7861
-19.5 | -0.7558 | 0.27223 | 0.0661 | -2.7763
-19 | -0.7318 | 0.26416 | 0.061 | -2.7703
-18.5 | -0.7082 | 0.25595 | 0.056 | -2.7669
-18 | -0.6847 | 0.24777 | 0.0511 | -2.7634
-17.5 | -0.6615 | 0.23963 | 0.0463 | -2.7605
-17 | -0.6386 | 0.23148 | 0.0416 | -2.7588
-16.5 | -0.6167 | 0.22327 | 0.0369 | -2.7621
-16 | -0.5945 | 0.21492 | 0.0324 | -2.7661
-15.5 | -0.573 | 0.2061 | 0.028 | -2.7802
-15 | -0.5519 | 0.19766 | 0.0237 | -2.7922
-14.5 | -0.5318 | 0.18919 | 0.0197 | -2.8109
-14 | -0.5101 | 0.18242 | 0.0159 | -2.7963
-13.5 | -0.4886 | 0.17542 | 0.0122 | -2.7853
-13 | -0.4674 | 0.16826 | 0.0088 | -2.7778
-12.5 | -0.4474 | 0.16066 | 0.005 | -2.7848
-12 | -0.4323 | 0.15367 | 0.003 | -2.8132
-11.5 | -0.417 | 0.14595 | -0.0001 | -2.8571
-11 | -0.4007 | 0.13831 | -0.0032 | -2.8971
-10.5 | -0.3889 | 0.12951 | -0.0064 | -3.0029
-10 | -0.3757 | 0.12145 | -0.0096 | -3.0935
-9.5 | -0.3622 | 0.11379 | -0.0128 | -3.1831
-8 | -0.3159 | 0.0933 | -0.0228 | -3.3859
-7.5 | -0.3004 | 0.08664 | -0.0264 | -3.4672
-7 | -0.2886 | 0.07957 | -0.0305 | -3.627
-6.5 | -0.2725 | 0.07159 | -0.0388 | -3.8064
-6 | -0.2403 | 0.06129 | -0.0531 | -3.9207
-5.5 | -0.1938 | 0.05271 | -0.0646 | -3.6767
-5 | -0.1388 | 0.04436 | -0.0747 | -3.1289
-4.5 | -0.0766 | 0.03265 | -0.0857 | -2.3461
-4 | -0.0104 | 0.02412 | -0.0909 | -0.43118
-3.5 | 0.0587 | 0.01839 | -0.0932 | 3.192
-3 | 0.1231 | 0.00694 | -0.0981 | 17.7378
-2.5 | 0.198 | 0.0074 | -0.0969 | 26.7568
-2 | 0.2704 | 0.00751 | -0.0963 | 36.0053
-1.5 | 0.3413 | 0.00757 | -0.096 | 45.0859
-1 | 0.4115 | 0.00668 | -0.0964 | 61.6018
-0.5 | 0.4811 | 0.00678 | -0.0964 | 70.9587
0 | 0.5504 | 0.00703 | -0.0964 | 78.293
0.5 | 0.6198 | 0.0072 | -0.0965 | 86.0833
1 | 0.6891 | 0.00734 | -0.0966 | 93.8828
2.5 | 0.8977 | 0.00763 | -0.0971 | 117.654
3 | 0.9652 | 0.00812 | -0.0967 | 118.867
3.5 | 1.0332 | 0.00858 | -0.0962 | 120.4196
4.5 | 1.1727 | 0.00917 | -0.0952 | 127.8844
5.5 | 1.3121 | 0.00866 | -0.0937 | 151.5127
6 | 1.3827 | 0.00916 | -0.0922 | 150.9498
6.5 | 1.454 | 0.00965 | -0.0905 | 150.6736
7 | 1.5248 | 0.01028 | -0.0882 | 148.3268
7.5 | 1.5929 | 0.0112 | -0.085 | 142.2232
8 | 1.6401 | 0.01365 | -0.0787 | 120.1538
8.5 | 1.6517 | 0.01748 | -0.0679 | 94.4908
9 | 1.6407 | 0.02102 | -0.0547 | 78.0542
9.5 | 1.6276 | 0.02614 | -0.0457 | 62.2647
10 | 1.613 | 0.03331 | -0.0414 | 48.4239
10.5 | 1.5906 | 0.04324 | -0.0419 | 36.7854
11 | 1.5567 | 0.05543 | -0.0454 | 28.0841
11.5 | 1.5137 | 0.06861 | -0.0496 | 22.0624
12 | 1.4691 | 0.08202 | -0.0542 | 17.9115
12.5 | 1.4265 | 0.09571 | -0.0594 | 14.9044
13 | 1.3887 | 0.10944 | -0.0651 | 12.6891
13.5 | 1.3555 | 0.12325 | -0.0715 | 10.998

## 134. Re 18M Mach 0.00 (1)
BIGFOIL.COM POLAR EXPORT
goe280
GOE 280 (DAIMLER XI) |  |  |  | Cl Max: | 1.591 | at alpha= | 11 | deg
JavaFoil+Calcfoil stall+Eppler ext transition |  |  |  | L/D Max: | 89.271 | at alpha= | 6 | deg
Re: | 18000000 |  |  | Cd Min: | 0.0122 | at alpha= | -3 | deg
Mach: | 0 |  |  | Cl=0 at alpha= | -4.8077 | deg
|  |  |  | @ Cl=0.1, Cd= | 0.012614
|  |  |  | @ Cl=0.4, Cd= | 0.012467
|  |  |  | @ Cl=0.6, Cd= | 0.01253
alpha (deg) | Cl | Cd | Cm | Cl/Cd
-17.5 | -0.267 | 0.1492 | -0.018 | -1.792
-17 | -0.278 | 0.14451 | -0.018 | -1.924
-16.5 | -0.289 | 0.13702 | -0.019 | -2.107
-16 | -0.299 | 0.1316 | -0.019 | -2.274
-15.5 | -0.309 | 0.12462 | -0.02 | -2.483
-15 | -0.319 | 0.11666 | -0.021 | -2.735
-14.5 | -0.328 | 0.11154 | -0.022 | -2.94
-14 | -0.336 | 0.10644 | -0.022 | -3.154
-13.5 | -0.342 | 0.10005 | -0.023 | -3.42
-13 | -0.347 | 0.09489 | -0.024 | -3.656
-12.5 | -0.35 | 0.08962 | -0.024 | -3.902
-12 | -0.35 | 0.08499 | -0.025 | -4.12
-11.5 | -0.348 | 0.08053 | -0.026 | -4.32
-11 | -0.343 | 0.07557 | -0.026 | -4.534
-10.5 | -0.334 | 0.07109 | -0.027 | -4.698
-10 | -0.322 | 0.06804 | -0.028 | -4.73
-9.5 | -0.306 | 0.06436 | -0.029 | -4.754
-9 | -0.286 | 0.06077 | -0.029 | -4.713
-8.5 | -0.263 | 0.05696 | -0.03 | -4.62
-8 | -0.237 | 0.05389 | -0.032 | -4.39
-7.5 | -0.207 | 0.04978 | -0.034 | -4.153
-7 | -0.174 | 0.04779 | -0.036 | -3.631
-6.5 | -0.138 | 0.04489 | -0.038 | -3.065
-6 | -0.121 | 0.01233 | -0.069 | -9.804
-5.5 | -0.071 | 0.0128 | -0.071 | -5.557
-5 | -0.02 | 0.01229 | -0.072 | -1.633
-4.5 | 0.032 | 0.01226 | -0.073 | 2.613
-4 | 0.085 | 0.01275 | -0.075 | 6.673
-3.5 | 0.139 | 0.01226 | -0.076 | 11.337
-3 | 0.194 | 0.0122 | -0.077 | 15.863
-2.5 | 0.249 | 0.01228 | -0.079 | 20.254
-2 | 0.304 | 0.01237 | -0.08 | 24.616
-1.5 | 0.361 | 0.01237 | -0.081 | 29.139
-1 | 0.417 | 0.01251 | -0.082 | 33.334
-0.5 | 0.474 | 0.01259 | -0.084 | 37.623
0 | 0.534 | 0.01235 | -0.085 | 43.254
0.5 | 0.591 | 0.01248 | -0.086 | 47.365
1 | 0.647 | 0.01279 | -0.087 | 50.623
1.5 | 0.704 | 0.01286 | -0.088 | 54.755
2 | 0.761 | 0.01299 | -0.089 | 58.593
2.5 | 0.818 | 0.01303 | -0.091 | 62.749
3 | 0.874 | 0.01312 | -0.092 | 66.63
3.5 | 0.931 | 0.0133 | -0.093 | 70.033
4 | 0.988 | 0.01347 | -0.094 | 73.327
4.5 | 1.045 | 0.01445 | -0.095 | 72.275
5 | 1.101 | 0.01331 | -0.096 | 82.762
5.5 | 1.158 | 0.01348 | -0.097 | 85.86
6 | 1.214 | 0.0136 | -0.098 | 89.271
6.5 | 1.27 | 0.01584 | -0.099 | 80.145
7 | 1.324 | 0.01622 | -0.1 | 81.61
7.5 | 1.378 | 0.01737 | -0.101 | 79.322
8 | 1.43 | 0.0179 | -0.101 | 79.918
8.5 | 1.476 | 0.01839 | -0.102 | 80.272
9 | 1.513 | 0.01866 | -0.103 | 81.082
9.5 | 1.544 | 0.01929 | -0.104 | 80.022
10 | 1.567 | 0.01787 | -0.105 | 87.699
10.5 | 1.583 | 0.02067 | -0.106 | 76.597
11 | 1.591 | 0.02142 | -0.107 | 74.281
11.5 | 1.591 | 0.02226 | -0.107 | 71.47
12 | 1.582 | 0.02058 | -0.108 | 76.852
12.5 | 1.565 | 0.02128 | -0.109 | 73.526
13 | 1.54 | 0.02199 | -0.11 | 70.004
13.5 | 1.507 | 0.02296 | -0.11 | 65.653
14 | 1.469 | 0.02395 | -0.111 | 61.326
14.5 | 1.389 | 0.03031 | -0.109 | 45.834
15 | 1.329 | 0.03295 | -0.108 | 40.351
15.5 | 1.263 | 0.03686 | -0.107 | 34.278
16 | 1.193 | 0.04237 | -0.105 | 28.165

## 135. Re 18M Mach 0.00 (2)
BIGFOIL.COM POLAR EXPORT
goe280
GOE 280 (DAIMLER XI) |  |  |  | Cl Max: | 0.5816 | at alpha= | 1 | deg
XFOIL ncrit=9 |  |  |  | L/D Max: | 83.2046 | at alpha= | 1 | deg
Re: | 18000000 |  |  | Cd Min: | 0.07675 | at alpha= | -9.5 | deg
Mach: | 0 |  |  | Cl=0 at alpha= | -4.0301 | deg
|  |  |  | @ Cl=0.1, Cd= | 0.005973
|  |  |  | @ Cl=0.4, Cd= | 0.0064215
|  |  |  | @ Cl=0.6, Cd= | 0.00699
alpha (deg) | Cl | Cd | Cm | Cl/Cd
-9.5 | -0.5215 | 0.07675 | -0.031 | -6.7948
-9 | -0.4918 | 0.06797 | -0.0427 | -7.2355
-7.5 | -0.401 | 0.00802 | -0.0774 | -50
-7 | -0.3437 | 0.00735 | -0.0778 | -46.7619
-6.5 | -0.2862 | 0.00671 | -0.0782 | -42.6528
-6 | -0.2283 | 0.00642 | -0.0786 | -35.5607
-5.5 | -0.1704 | 0.00615 | -0.079 | -27.7073
-5 | -0.1127 | 0.00613 | -0.0794 | -18.385
-4.5 | -0.0547 | 0.00598 | -0.0798 | -9.1472
-4 | 0.0035 | 0.00594 | -0.0802 | 0.58923
-3.5 | 0.0617 | 0.00594 | -0.0806 | 10.3872
-3 | 0.1197 | 0.00599 | -0.081 | 19.9833
-2.5 | 0.1778 | 0.00605 | -0.0814 | 29.3884
-2 | 0.2357 | 0.0062 | -0.0818 | 38.0161
-1 | 0.3518 | 0.00622 | -0.0827 | 56.5595
-0.5 | 0.4092 | 0.00646 | -0.0831 | 63.3437
0 | 0.4668 | 0.00663 | -0.0834 | 70.4072
0.5 | 0.524 | 0.00688 | -0.0838 | 76.1628
1 | 0.5816 | 0.00699 | -0.0842 | 83.2046

## 136. Re 18M Mach 0.10 (1)
BIGFOIL.COM POLAR EXPORT
goe280
GOE 280 (DAIMLER XI) |  |  |  | Cl Max: | 1.589 | at alpha= | 11 | deg
JavaFoil+Calcfoil stall+Eppler ext transition |  |  |  | L/D Max: | 89.814 | at alpha= | 6 | deg
Re: | 18000000 |  |  | Cd Min: | 0.01217 | at alpha= | -3 | deg
Mach: | 0.1 |  |  | Cl=0 at alpha= | -4.8077 | deg
|  |  |  | @ Cl=0.1, Cd= | 0.012644
|  |  |  | @ Cl=0.4, Cd= | 0.01249
|  |  |  | @ Cl=0.6, Cd= | 0.012443
alpha (deg) | Cl | Cd | Cm | Cl/Cd
-17 | -0.244 | 0.14437 | -0.018 | -1.687
-16.5 | -0.256 | 0.1403 | -0.019 | -1.823
-16 | -0.268 | 0.13335 | -0.02 | -2.01
-15.5 | -0.28 | 0.12894 | -0.02 | -2.173
-15 | -0.292 | 0.12129 | -0.021 | -2.406
-14.5 | -0.303 | 0.11402 | -0.022 | -2.657
-14 | -0.313 | 0.10837 | -0.022 | -2.888
-13.5 | -0.322 | 0.10126 | -0.023 | -3.179
-13 | -0.329 | 0.09587 | -0.024 | -3.433
-12.5 | -0.334 | 0.09034 | -0.024 | -3.7
-12 | -0.337 | 0.08505 | -0.025 | -3.964
-11.5 | -0.337 | 0.08057 | -0.026 | -4.184
-11 | -0.334 | 0.07666 | -0.026 | -4.356
-10.5 | -0.327 | 0.07181 | -0.027 | -4.558
-10 | -0.317 | 0.06862 | -0.028 | -4.618
-9.5 | -0.303 | 0.06481 | -0.029 | -4.668
-9 | -0.284 | 0.06123 | -0.029 | -4.641
-8.5 | -0.262 | 0.05752 | -0.03 | -4.552
-8 | -0.236 | 0.05371 | -0.032 | -4.391
-7.5 | -0.207 | 0.05004 | -0.034 | -4.128
-7 | -0.174 | 0.04801 | -0.036 | -3.617
-6.5 | -0.138 | 0.04502 | -0.038 | -3.062
-6 | -0.121 | 0.01235 | -0.07 | -9.817
-5.5 | -0.071 | 0.01278 | -0.071 | -5.583
-5 | -0.02 | 0.01233 | -0.072 | -1.635
-4.5 | 0.032 | 0.01224 | -0.074 | 2.629
-4 | 0.085 | 0.0128 | -0.075 | 6.68
-3.5 | 0.14 | 0.01223 | -0.076 | 11.418
-3 | 0.194 | 0.01217 | -0.078 | 15.981
-2.5 | 0.25 | 0.01224 | -0.079 | 20.415
-2 | 0.306 | 0.01239 | -0.08 | 24.681
-1.5 | 0.362 | 0.01245 | -0.081 | 29.1
-1 | 0.419 | 0.01251 | -0.083 | 33.491
-0.5 | 0.476 | 0.01258 | -0.084 | 37.827
0 | 0.537 | 0.01233 | -0.085 | 43.54
0.5 | 0.594 | 0.01241 | -0.086 | 47.867
1 | 0.651 | 0.01272 | -0.088 | 51.166
1.5 | 0.708 | 0.01282 | -0.089 | 55.18
2 | 0.765 | 0.0129 | -0.09 | 59.263
2.5 | 0.822 | 0.01308 | -0.091 | 62.837
3 | 0.879 | 0.01314 | -0.092 | 66.866
3.5 | 0.936 | 0.01324 | -0.093 | 70.688
4 | 0.993 | 0.01346 | -0.094 | 73.738
4.5 | 1.05 | 0.01449 | -0.095 | 72.45
5 | 1.107 | 0.0133 | -0.096 | 83.183
5.5 | 1.163 | 0.01347 | -0.097 | 86.328
6 | 1.22 | 0.01358 | -0.098 | 89.814
6.5 | 1.276 | 0.0159 | -0.099 | 80.246
7 | 1.33 | 0.01628 | -0.1 | 81.69
7.5 | 1.384 | 0.01741 | -0.101 | 79.489
8 | 1.436 | 0.01799 | -0.102 | 79.858
8.5 | 1.482 | 0.01852 | -0.103 | 80.01
9 | 1.518 | 0.01879 | -0.104 | 80.824
9.5 | 1.548 | 0.01946 | -0.105 | 79.537
10 | 1.57 | 0.01788 | -0.105 | 87.801
10.5 | 1.584 | 0.01851 | -0.106 | 85.558
11 | 1.589 | 0.02165 | -0.107 | 73.404
11.5 | 1.585 | 0.02246 | -0.108 | 70.586
12 | 1.572 | 0.02068 | -0.109 | 76.004
12.5 | 1.55 | 0.02155 | -0.109 | 71.915
13 | 1.519 | 0.0222 | -0.11 | 68.427
13.5 | 1.481 | 0.02325 | -0.111 | 63.693
14 | 1.435 | 0.02436 | -0.111 | 58.926
14.5 | 1.344 | 0.03151 | -0.109 | 42.635
15 | 1.277 | 0.03452 | -0.108 | 37.001
15.5 | 1.2 | 0.03995 | -0.106 | 30.023
16 | 1.127 | 0.04546 | -0.105 | 24.797

## 137. Re 18M Mach 0.10 (2)
BIGFOIL.COM POLAR EXPORT
goe280
GOE 280 (DAIMLER XI) |  |  |  | Cl Max: | 0.585 | at alpha= | 1 | deg
XFOIL ncrit=9 |  |  |  | L/D Max: | 83.691 | at alpha= | 1 | deg
Re: | 18000000 |  |  | Cd Min: | 0.07888 | at alpha= | -9.5 | deg
Mach: | 0.1 |  |  | Cl=0 at alpha= | -4.023 | deg
|  |  |  | @ Cl=0.1, Cd= | 0.0059829
|  |  |  | @ Cl=0.4, Cd= | 0.0064199
|  |  |  | @ Cl=0.6, Cd= | 0.00699
alpha (deg) | Cl | Cd | Cm | Cl/Cd
-9.5 | -0.5191 | 0.07888 | -0.0281 | -6.5809
-9 | -0.4921 | 0.06961 | -0.0407 | -7.0694
-8.5 | -0.4568 | 0.06111 | -0.051 | -7.475
-8 | -0.4271 | 0.03907 | -0.0694 | -10.9317
-7 | -0.345 | 0.01063 | -0.078 | -32.4553
-6.5 | -0.2899 | 0.00693 | -0.0791 | -41.8326
-6 | -0.2314 | 0.0065 | -0.0794 | -35.6
-5.5 | -0.1728 | 0.00626 | -0.0797 | -27.6038
-5 | -0.1146 | 0.00617 | -0.0801 | -18.5737
-4.5 | -0.0559 | 0.006 | -0.0805 | -9.3167
-4 | 0.0027 | 0.00595 | -0.0808 | 0.45378
-3.5 | 0.0615 | 0.00595 | -0.0812 | 10.3361
-3 | 0.12 | 0.006 | -0.0815 | 20
-2.5 | 0.1785 | 0.00606 | -0.0819 | 29.4554
-2 | 0.2368 | 0.00622 | -0.0822 | 38.0707
-1.5 | 0.2952 | 0.00625 | -0.0827 | 47.232
-1 | 0.3537 | 0.00622 | -0.0831 | 56.865
-0.5 | 0.4116 | 0.00647 | -0.0835 | 63.6167
0 | 0.4695 | 0.00664 | -0.0839 | 70.7078
0.5 | 0.5271 | 0.00689 | -0.0842 | 76.5022
1 | 0.585 | 0.00699 | -0.0846 | 83.691

## 138. Re 18M Mach 0.25 (1)
BIGFOIL.COM POLAR EXPORT
goe280
GOE 280 (DAIMLER XI) |  |  |  | Cl Max: | 1.578 | at alpha= | 10 | deg
JavaFoil+Calcfoil stall+Eppler ext transition |  |  |  | L/D Max: | 91.558 | at alpha= | 6 | deg
Re: | 18000000 |  |  | Cd Min: | 0.01216 | at alpha= | -3.5 | deg
Mach: | 0.25 |  |  | Cl=0 at alpha= | -4.8056 | deg
|  |  |  | @ Cl=0.1, Cd= | 0.012675
|  |  |  | @ Cl=0.4, Cd= | 0.012424
|  |  |  | @ Cl=0.6, Cd= | 0.013286
alpha (deg) | Cl | Cd | Cm | Cl/Cd
-15 | -0.051 | 0.10591 | -0.024 | -0.486
-14.5 | -0.049 | 0.10143 | -0.024 | -0.483
-14 | -0.047 | 0.09734 | -0.025 | -0.479
-13.5 | -0.118 | 0.09594 | -0.024 | -1.234
-13 | -0.159 | 0.10504 | -0.025 | -1.512
-12.5 | -0.191 | 0.10039 | -0.025 | -1.904
-12 | -0.218 | 0.0951 | -0.026 | -2.296
-11.5 | -0.241 | 0.08968 | -0.026 | -2.682
-11 | -0.257 | 0.0825 | -0.027 | -3.12
-10.5 | -0.269 | 0.07695 | -0.028 | -3.49
-10 | -0.273 | 0.07199 | -0.028 | -3.799
-9.5 | -0.272 | 0.06765 | -0.029 | -4.021
-9 | -0.264 | 0.06264 | -0.03 | -4.214
-8.5 | -0.25 | 0.05934 | -0.031 | -4.207
-8 | -0.229 | 0.05503 | -0.032 | -4.168
-7.5 | -0.204 | 0.05148 | -0.032 | -3.955
-7 | -0.173 | 0.04864 | -0.034 | -3.559
-6.5 | -0.139 | 0.04607 | -0.036 | -3.011
-6 | -0.1 | 0.04418 | -0.039 | -2.268
-5.5 | -0.059 | 0.04221 | -0.04 | -1.402
-5 | -0.021 | 0.01227 | -0.074 | -1.674
-4.5 | 0.033 | 0.01227 | -0.076 | 2.676
-4 | 0.087 | 0.01283 | -0.077 | 6.814
-3.5 | 0.143 | 0.01216 | -0.078 | 11.751
-3 | 0.199 | 0.01219 | -0.08 | 16.351
-2.5 | 0.256 | 0.01222 | -0.081 | 20.977
-2 | 0.314 | 0.01232 | -0.082 | 25.487
-1.5 | 0.372 | 0.01239 | -0.084 | 30.025
-1 | 0.43 | 0.01246 | -0.085 | 34.533
-0.5 | 0.489 | 0.01255 | -0.086 | 38.935
0 | 0.551 | 0.01224 | -0.088 | 45.053
0.5 | 0.61 | 0.0135 | -0.089 | 45.189
1 | 0.669 | 0.01272 | -0.09 | 52.54
1.5 | 0.727 | 0.01281 | -0.091 | 56.752
2 | 0.785 | 0.01289 | -0.092 | 60.942
2.5 | 0.844 | 0.01311 | -0.093 | 64.367
3 | 0.903 | 0.0132 | -0.095 | 68.35
3.5 | 0.961 | 0.01329 | -0.096 | 72.309
4 | 1.019 | 0.01338 | -0.097 | 76.19
4.5 | 1.078 | 0.01471 | -0.098 | 73.262
5 | 1.136 | 0.01495 | -0.099 | 75.984
5.5 | 1.194 | 0.01359 | -0.1 | 87.853
6 | 1.251 | 0.01367 | -0.101 | 91.558
6.5 | 1.308 | 0.01625 | -0.102 | 80.478
7 | 1.363 | 0.01671 | -0.103 | 81.601
7.5 | 1.417 | 0.01786 | -0.104 | 79.339
8 | 1.47 | 0.01858 | -0.105 | 79.106
8.5 | 1.514 | 0.01908 | -0.106 | 79.341
9 | 1.545 | 0.0196 | -0.107 | 78.849
9.5 | 1.567 | 0.01814 | -0.107 | 86.367
10 | 1.578 | 0.02111 | -0.108 | 74.722
10.5 | 1.575 | 0.02204 | -0.109 | 71.489
11 | 1.559 | 0.02304 | -0.11 | 67.662
11.5 | 1.527 | 0.02417 | -0.111 | 63.169
12 | 1.479 | 0.02243 | -0.112 | 65.963
12.5 | 1.416 | 0.02363 | -0.112 | 59.909
13 | 1.305 | 0.02945 | -0.11 | 44.321
13.5 | 1.201 | 0.03263 | -0.11 | 36.803
14 | 1.072 | 0.03933 | -0.107 | 27.263
14.5 | 0.951 | 0.04493 | -0.106 | 21.157
15 | 0.829 | 0.04898 | -0.105 | 16.924

## 139. Re 18M Mach 0.25 (2)
BIGFOIL.COM POLAR EXPORT
goe280
GOE 280 (DAIMLER XI) |  |  |  | Cl Max: | 0.604 | at alpha= | 1 | deg
XFOIL ncrit=9 |  |  |  | L/D Max: | 85.9175 | at alpha= | 1 | deg
Re: | 18000000 |  |  | Cd Min: | 0.14569 | at alpha= | -12.5 | deg
Mach: | 0.25 |  |  | Cl=0 at alpha= | -3.9862 | deg
|  |  |  | @ Cl=0.1, Cd= | 0.0060491
|  |  |  | @ Cl=0.4, Cd= | 0.0063822
|  |  |  | @ Cl=0.6, Cd= | 0.0070227
alpha (deg) | Cl | Cd | Cm | Cl/Cd
-12.5 | -0.4836 | 0.14569 | 0.0069 | -3.3194
-12 | -0.4731 | 0.13868 | 0.0045 | -3.4115
-11.5 | -0.4591 | 0.13221 | 0.0018 | -3.4725
-11 | -0.4446 | 0.12601 | -0.0009 | -3.5283
-10.5 | -0.4303 | 0.11972 | -0.0037 | -3.5942
-10 | -0.4156 | 0.11356 | -0.0065 | -3.6597
-8.5 | -0.4404 | 0.07859 | -0.0285 | -5.6038
-8 | -0.4225 | 0.06095 | -0.052 | -6.9319
-7.5 | -0.3804 | 0.05262 | -0.0611 | -7.2292
-7 | -0.3334 | 0.04528 | -0.0676 | -7.3631
-6.5 | -0.2829 | 0.03858 | -0.0724 | -7.3328
-6 | -0.2346 | 0.02298 | -0.0794 | -10.2089
-5.5 | -0.187 | 0.00691 | -0.084 | -27.0622
-5 | -0.1254 | 0.00659 | -0.084 | -19.0288
-4.5 | -0.0635 | 0.00624 | -0.0841 | -10.1763
-4 | -0.0017 | 0.00603 | -0.0842 | -0.28192
-3.5 | 0.06 | 0.00601 | -0.0843 | 9.9834
-3 | 0.1213 | 0.00607 | -0.0844 | 19.9835
-2.5 | 0.1824 | 0.00615 | -0.0846 | 29.6585
-2 | 0.2431 | 0.00633 | -0.0848 | 38.4044
-1.5 | 0.3037 | 0.00635 | -0.0852 | 47.8268
-1 | 0.3645 | 0.00624 | -0.0856 | 58.4135
-0.5 | 0.4244 | 0.00648 | -0.0859 | 65.4938
0 | 0.4844 | 0.00668 | -0.0862 | 72.515
0.5 | 0.5441 | 0.00692 | -0.0865 | 78.6272
1 | 0.604 | 0.00703 | -0.0869 | 85.9175

## 140. Re 18M Mach 0.50 (1)
BIGFOIL.COM POLAR EXPORT
goe280
GOE 280 (DAIMLER XI) |  |  |  | Cl Max: | 1.596 | at alpha= | 8.5 | deg
JavaFoil+Calcfoil stall+Eppler ext transition |  |  |  | L/D Max: | 80.705 | at alpha= | 5.5 | deg
Re: | 18000000 |  |  | Cd Min: | 0.01227 | at alpha= | -3 | deg
Mach: | 0.5 |  |  | Cl=0 at alpha= | -4.8111 | deg
|  |  |  | @ Cl=0.1, Cd= | 0.038733
|  |  |  | @ Cl=0.4, Cd= | 0.012509
|  |  |  | @ Cl=0.6, Cd= | 0.012514
alpha (deg) | Cl | Cd | Cm | Cl/Cd
-20 | -0.701 | 0.15334 | -0.019 | -4.573
-19.5 | -0.681 | 0.14397 | -0.02 | -4.731
-19 | -0.659 | 0.13906 | -0.02 | -4.741
-18.5 | -0.638 | 0.13439 | -0.021 | -4.747
-18 | -0.617 | 0.1295 | -0.022 | -4.761
-17.5 | -0.595 | 0.12545 | -0.023 | -4.743
-17 | -0.573 | 0.12024 | -0.024 | -4.768
-16.5 | -0.551 | 0.1214 | -0.025 | -4.541
-16 | -0.529 | 0.11579 | -0.026 | -4.571
-15.5 | -0.507 | 0.1083 | -0.027 | -4.685
-15 | -0.485 | 0.1088 | -0.027 | -4.458
-14.5 | -0.462 | 0.11007 | -0.028 | -4.201
-14 | -0.44 | 0.10138 | -0.029 | -4.34
-13.5 | -0.417 | 0.09547 | -0.03 | -4.37
-13 | -0.395 | 0.08944 | -0.031 | -4.411
-12.5 | -0.372 | 0.08354 | -0.032 | -4.45
-12 | -0.349 | 0.07895 | -0.033 | -4.417
-11.5 | -0.326 | 0.07426 | -0.034 | -4.384
-11 | -0.302 | 0.07005 | -0.035 | -4.314
-10.5 | -0.279 | 0.06606 | -0.036 | -4.219
-10 | -0.255 | 0.06281 | -0.037 | -4.061
-9.5 | -0.231 | 0.05938 | -0.039 | -3.897
-9 | -0.208 | 0.05508 | -0.042 | -3.78
-8.5 | -0.185 | 0.05108 | -0.045 | -3.62
-8 | -0.194 | 0.01292 | -0.074 | -15.027
-7.5 | -0.164 | 0.01261 | -0.075 | -13.03
-7 | -0.134 | 0.01242 | -0.077 | -10.811
-6.5 | -0.104 | 0.01294 | -0.078 | -8.032
-6 | -0.101 | 0.01288 | -0.08 | -7.807
-5.5 | -0.057 | 0.0436 | -0.04 | -1.297
-5 | -0.017 | 0.04322 | -0.04 | -0.392
-4.5 | 0.028 | 0.04084 | -0.041 | 0.686
-4 | 0.076 | 0.0399 | -0.042 | 1.907
-3.5 | 0.127 | 0.03742 | -0.046 | 3.382
-3 | 0.219 | 0.01227 | -0.089 | 17.827
-2.5 | 0.283 | 0.01238 | -0.091 | 22.866
-2 | 0.348 | 0.01243 | -0.092 | 28.018
-1.5 | 0.414 | 0.01253 | -0.094 | 33.015
-1 | 0.479 | 0.01262 | -0.095 | 37.978
-0.5 | 0.545 | 0.0127 | -0.096 | 42.957
0 | 0.616 | 0.01246 | -0.098 | 49.421
0.5 | 0.681 | 0.01269 | -0.099 | 53.681
1 | 0.746 | 0.01297 | -0.101 | 57.56
1.5 | 0.811 | 0.01319 | -0.102 | 61.528
2 | 0.876 | 0.01331 | -0.103 | 65.847
2.5 | 0.941 | 0.01347 | -0.105 | 69.843
3 | 1.005 | 0.01359 | -0.106 | 73.989
3.5 | 1.07 | 0.01406 | -0.107 | 76.064
4 | 1.134 | 0.0154 | -0.108 | 73.603
4.5 | 1.197 | 0.01568 | -0.109 | 76.346
5 | 1.26 | 0.01605 | -0.111 | 78.479
5.5 | 1.322 | 0.01638 | -0.112 | 80.705
6 | 1.383 | 0.01753 | -0.113 | 78.896
6.5 | 1.442 | 0.01828 | -0.114 | 78.87
7 | 1.495 | 0.02002 | -0.115 | 74.693
7.5 | 1.544 | 0.02112 | -0.116 | 73.134
8 | 1.588 | 0.02237 | -0.117 | 71.005
8.5 | 1.596 | 0.024 | -0.118 | 66.473
9 | 1.509 | 0.02198 | -0.119 | 68.67
9.5 | 0.761 | 0.07102 | -0.05 | 10.719
10 | 0.789 | 0.07394 | -0.05 | 10.67
10.5 | 0.817 | 0.07678 | -0.051 | 10.636
11 | 0.911 | 0.06793 | -0.098 | 13.411
11.5 | 0.891 | 0.10449 | -0.078 | 8.526
12 | 0.923 | 0.108 | -0.081 | 8.546
12.5 | 0.957 | 0.11096 | -0.084 | 8.624
13 | 0.984 | 0.12609 | -0.084 | 7.801
13.5 | 1.014 | 0.12996 | -0.086 | 7.805

## 141. Re 18M Mach 0.50 (2)
BIGFOIL.COM POLAR EXPORT
goe280
GOE 280 (DAIMLER XI) |  |  |  | Cl Max: | 1.6579 | at alpha= | 8.5 | deg
XFOIL ncrit=9 |  |  |  | L/D Max: | 154.588 | at alpha= | 5.5 | deg
Re: | 18000000 |  |  | Cd Min: | 0.19448 | at alpha= | -18 | deg
Mach: | 0.5 |  |  | Cl=0 at alpha= | -3.9239 | deg
|  |  |  | @ Cl=0.1, Cd= | 0.0095043
|  |  |  | @ Cl=0.4, Cd= | 0.0069202
|  |  |  | @ Cl=0.6, Cd= | 0.0070362
alpha (deg) | Cl | Cd | Cm | Cl/Cd
-18 | -0.4208 | 0.19448 | 0.0096 | -2.1637
-17.5 | -0.4074 | 0.18876 | 0.0068 | -2.1583
-17 | -0.3951 | 0.1829 | 0.0039 | -2.1602
-16.5 | -0.3837 | 0.17661 | 0.0012 | -2.1726
-16 | -0.3716 | 0.17087 | -0.0015 | -2.1748
-15.5 | -0.3587 | 0.16545 | -0.0042 | -2.168
-15 | -0.3476 | 0.16098 | -0.0058 | -2.1593
-14.5 | -0.3341 | 0.15663 | -0.0081 | -2.1331
-14 | -0.3217 | 0.15234 | -0.0102 | -2.1117
-13.5 | -0.3122 | 0.14853 | -0.0118 | -2.1019
-13 | -0.4676 | 0.16832 | 0.0088 | -2.778
-12.5 | -0.4508 | 0.16125 | 0.0064 | -2.7957
-12 | -0.4329 | 0.15385 | 0.0033 | -2.8138
-11.5 | -0.4169 | 0.1461 | 0.0001 | -2.8535
-11 | -0.4012 | 0.13832 | -0.0031 | -2.9005
-10.5 | -0.3922 | 0.12856 | -0.0065 | -3.0507
-10 | -0.3775 | 0.12107 | -0.0097 | -3.118
-9.5 | -0.3632 | 0.11371 | -0.0129 | -3.1941
-9 | -0.3465 | 0.10708 | -0.016 | -3.2359
-8.5 | -0.2213 | 0.08279 | -0.0324 | -2.673
-8 | -0.3169 | 0.09314 | -0.0228 | -3.4024
-7.5 | -0.3033 | 0.08609 | -0.0266 | -3.5231
-7 | -0.2926 | 0.07894 | -0.0309 | -3.7066
-6.5 | -0.2748 | 0.07091 | -0.0399 | -3.8753
-6 | -0.2417 | 0.06042 | -0.0544 | -4.0003
-5.5 | -0.1942 | 0.05213 | -0.0655 | -3.7253
-5 | -0.139 | 0.04254 | -0.0768 | -3.2675
-4.5 | -0.0767 | 0.0316 | -0.0866 | -2.4272
-4 | -0.0103 | 0.02373 | -0.0911 | -0.43405
-3.5 | 0.0574 | 0.01496 | -0.0948 | 3.8369
-3 | 0.1226 | 0.00661 | -0.0984 | 18.5477
-2.5 | 0.1975 | 0.00699 | -0.0971 | 28.2546
-2 | 0.2701 | 0.00724 | -0.0964 | 37.3066
-0.5 | 0.4813 | 0.00672 | -0.0965 | 71.622
0 | 0.5508 | 0.00693 | -0.0965 | 79.4805
0.5 | 0.6203 | 0.00708 | -0.0966 | 87.613
1 | 0.6898 | 0.00719 | -0.0967 | 95.9388
1.5 | 0.7594 | 0.00729 | -0.0969 | 104.1701
3.5 | 1.0343 | 0.00845 | -0.0964 | 122.4024
4 | 1.1041 | 0.00872 | -0.096 | 126.617
4.5 | 1.1741 | 0.00901 | -0.0954 | 130.3108
5 | 1.243 | 0.0081 | -0.095 | 153.4568
5.5 | 1.314 | 0.0085 | -0.094 | 154.5882
6 | 1.3849 | 0.00898 | -0.0926 | 154.2205
6.5 | 1.4566 | 0.00946 | -0.0909 | 153.9746
7 | 1.5279 | 0.01006 | -0.0886 | 151.8787
7.5 | 1.5954 | 0.01104 | -0.0853 | 144.5109
8 | 1.6461 | 0.01327 | -0.0794 | 124.0467
8.5 | 1.6579 | 0.01719 | -0.0686 | 96.4456
9 | 1.6477 | 0.02066 | -0.0553 | 79.7531
9.5 | 1.6347 | 0.02566 | -0.046 | 63.7062
10 | 1.6207 | 0.03262 | -0.0412 | 49.6842
10.5 | 1.5989 | 0.04239 | -0.0415 | 37.7188
11 | 1.5652 | 0.05452 | -0.0449 | 28.7087
11.5 | 1.5221 | 0.06772 | -0.0491 | 22.4764
12 | 1.4769 | 0.08118 | -0.0537 | 18.1929
12.5 | 1.4338 | 0.09485 | -0.0588 | 15.1165
13 | 1.3953 | 0.10861 | -0.0646 | 12.8469
13.5 | 1.3612 | 0.1225 | -0.071 | 11.1118

## 142. Re 20M Mach 0.00 (1)
BIGFOIL.COM POLAR EXPORT
goe280
GOE 280 (DAIMLER XI) |  |  |  | Cl Max: | 1.591 | at alpha= | 11 | deg
JavaFoil+Calcfoil stall+Eppler ext transition |  |  |  | L/D Max: | 89.186 | at alpha= | 6 | deg
Re: | 20000000 |  |  | Cd Min: | 0.01217 | at alpha= | -3.5 | deg
Mach: | 0 |  |  | Cl=0 at alpha= | -4.8077 | deg
|  |  |  | @ Cl=0.1, Cd= | 0.012574
|  |  |  | @ Cl=0.4, Cd= | 0.012422
|  |  |  | @ Cl=0.6, Cd= | 0.012455
alpha (deg) | Cl | Cd | Cm | Cl/Cd
-17.5 | -0.267 | 0.14875 | -0.018 | -1.797
-17 | -0.278 | 0.14402 | -0.018 | -1.931
-16.5 | -0.289 | 0.13648 | -0.019 | -2.116
-16 | -0.299 | 0.13081 | -0.02 | -2.288
-15.5 | -0.309 | 0.12288 | -0.02 | -2.518
-15 | -0.319 | 0.11648 | -0.021 | -2.739
-14.5 | -0.328 | 0.11032 | -0.022 | -2.972
-14 | -0.336 | 0.10644 | -0.022 | -3.154
-13.5 | -0.342 | 0.10053 | -0.023 | -3.404
-13 | -0.347 | 0.09401 | -0.024 | -3.691
-12.5 | -0.35 | 0.08881 | -0.024 | -3.938
-12 | -0.35 | 0.08424 | -0.025 | -4.157
-11.5 | -0.348 | 0.07935 | -0.026 | -4.384
-11 | -0.343 | 0.07507 | -0.026 | -4.564
-10.5 | -0.334 | 0.07144 | -0.027 | -4.675
-10 | -0.322 | 0.06731 | -0.028 | -4.781
-9.5 | -0.306 | 0.06408 | -0.029 | -4.776
-9 | -0.286 | 0.0602 | -0.029 | -4.758
-8.5 | -0.263 | 0.05683 | -0.03 | -4.632
-8 | -0.237 | 0.05382 | -0.032 | -4.396
-7.5 | -0.207 | 0.04957 | -0.035 | -4.173
-7 | -0.174 | 0.04743 | -0.037 | -3.662
-6.5 | -0.169 | 0.01268 | -0.068 | -13.296
-6 | -0.121 | 0.01223 | -0.069 | -9.885
-5.5 | -0.071 | 0.01273 | -0.071 | -5.585
-5 | -0.02 | 0.01228 | -0.072 | -1.635
-4.5 | 0.032 | 0.01275 | -0.073 | 2.514
-4 | 0.085 | 0.01273 | -0.075 | 6.687
-3.5 | 0.139 | 0.01217 | -0.076 | 11.418
-3 | 0.194 | 0.01217 | -0.077 | 15.914
-2.5 | 0.249 | 0.01232 | -0.079 | 20.191
-2 | 0.304 | 0.01238 | -0.08 | 24.596
-1.5 | 0.361 | 0.01238 | -0.081 | 29.128
-1 | 0.417 | 0.01244 | -0.082 | 33.51
-0.5 | 0.474 | 0.01252 | -0.084 | 37.823
0 | 0.534 | 0.01227 | -0.085 | 43.54
0.5 | 0.591 | 0.01241 | -0.086 | 47.619
1 | 0.647 | 0.01269 | -0.087 | 51.036
1.5 | 0.704 | 0.01274 | -0.088 | 55.255
2 | 0.761 | 0.01287 | -0.089 | 59.146
2.5 | 0.818 | 0.013 | -0.091 | 62.888
3 | 0.874 | 0.01311 | -0.092 | 66.704
3.5 | 0.931 | 0.01317 | -0.093 | 70.698
4 | 0.988 | 0.01311 | -0.094 | 75.367
4.5 | 1.045 | 0.01448 | -0.095 | 72.148
5 | 1.101 | 0.01463 | -0.096 | 75.274
5.5 | 1.158 | 0.01481 | -0.097 | 78.171
6 | 1.214 | 0.01361 | -0.098 | 89.186
6.5 | 1.27 | 0.01573 | -0.099 | 80.696
7 | 1.324 | 0.01612 | -0.1 | 82.122
7.5 | 1.378 | 0.01717 | -0.101 | 80.225
8 | 1.43 | 0.01773 | -0.101 | 80.677
8.5 | 1.476 | 0.01821 | -0.102 | 81.057
9 | 1.513 | 0.01851 | -0.103 | 81.718
9.5 | 1.544 | 0.01907 | -0.104 | 80.952
10 | 1.567 | 0.01767 | -0.105 | 88.699
10.5 | 1.583 | 0.02042 | -0.106 | 77.524
11 | 1.591 | 0.0212 | -0.107 | 75.072
11.5 | 1.591 | 0.02202 | -0.107 | 72.231
12 | 1.582 | 0.02032 | -0.108 | 77.859
12.5 | 1.565 | 0.02113 | -0.109 | 74.032
13 | 1.54 | 0.02173 | -0.11 | 70.839
13.5 | 1.507 | 0.02267 | -0.11 | 66.495
14 | 1.469 | 0.02361 | -0.111 | 62.201
14.5 | 1.391 | 0.02971 | -0.109 | 46.822
15 | 1.333 | 0.03219 | -0.108 | 41.404
15.5 | 1.27 | 0.03543 | -0.108 | 35.849
16 | 1.198 | 0.04066 | -0.106 | 29.475

## 143. Re 20M Mach 0.00 (2)
BIGFOIL.COM POLAR EXPORT
goe280
GOE 280 (DAIMLER XI) |  |  |  | Cl Max: | 2.1323 | at alpha= | 18.5 | deg
XFOIL ncrit=9 |  |  |  | L/D Max: | 152.146 | at alpha= | 7.5 | deg
Re: | 20000000 |  |  | Cd Min: | 0.0492 | at alpha= | 20 | deg
Mach: | 0 |  |  | Cl=0 at alpha= | -4.0301 | deg
|  |  |  | @ Cl=0.1, Cd= | 0.0059096
|  |  |  | @ Cl=0.4, Cd= | 0.0063674
|  |  |  | @ Cl=0.6, Cd= | 0.0069141
alpha (deg) | Cl | Cd | Cm | Cl/Cd
-8 | -0.4586 | 0.00835 | -0.0771 | -54.9222
-7 | -0.3438 | 0.00728 | -0.0778 | -47.2253
-6.5 | -0.2863 | 0.00664 | -0.0782 | -43.1175
-6 | -0.2284 | 0.00635 | -0.0786 | -35.9685
-5.5 | -0.1706 | 0.00621 | -0.079 | -27.4718
-5 | -0.1128 | 0.0061 | -0.0794 | -18.4918
-4.5 | -0.0547 | 0.00594 | -0.0799 | -9.2088
-4 | 0.0035 | 0.00587 | -0.0803 | 0.59625
-3.5 | 0.0617 | 0.00587 | -0.0807 | 10.5111
-3 | 0.1198 | 0.00593 | -0.0811 | 20.2024
-2.5 | 0.1779 | 0.00597 | -0.0815 | 29.799
-2 | 0.2358 | 0.0061 | -0.0819 | 38.6557
-1.5 | 0.2938 | 0.00615 | -0.0823 | 47.7724
-1 | 0.3518 | 0.0062 | -0.0827 | 56.7419
-0.5 | 0.4094 | 0.0064 | -0.0831 | 63.9688
0 | 0.467 | 0.00657 | -0.0835 | 71.0807
0.5 | 0.5244 | 0.00677 | -0.0839 | 77.4594
1 | 0.582 | 0.00687 | -0.0843 | 84.7162
3 | 0.8107 | 0.00743 | -0.0859 | 109.1117
4.5 | 0.9797 | 0.00818 | -0.0869 | 119.7677
5 | 1.0378 | 0.00729 | -0.0883 | 142.3594
5.5 | 1.0909 | 0.00737 | -0.0879 | 148.019
6 | 1.1465 | 0.00765 | -0.0883 | 149.8693
7.5 | 1.3115 | 0.00862 | -0.089 | 152.1462
8.5 | 1.4189 | 0.00943 | -0.0892 | 150.4666
9 | 1.4721 | 0.00983 | -0.0892 | 149.7558
9.5 | 1.5247 | 0.01025 | -0.0892 | 148.7512
10 | 1.5767 | 0.0107 | -0.0891 | 147.3551
10.5 | 1.6279 | 0.01118 | -0.089 | 145.6082
11 | 1.6779 | 0.01176 | -0.0886 | 142.6786
12 | 1.7744 | 0.0131 | -0.0874 | 135.4504
12.5 | 1.8212 | 0.0138 | -0.0866 | 131.971
13 | 1.8666 | 0.01453 | -0.0856 | 128.4652
13.5 | 1.9103 | 0.01532 | -0.0843 | 124.6932
14 | 1.9521 | 0.01615 | -0.0828 | 120.8731
14.5 | 1.9916 | 0.01705 | -0.081 | 116.8094
15 | 2.0275 | 0.01803 | -0.0785 | 112.4515
15.5 | 2.058 | 0.01906 | -0.0752 | 107.9748
16 | 2.0776 | 0.02028 | -0.0699 | 102.4458
16.5 | 2.0916 | 0.02179 | -0.0642 | 95.989
17 | 2.1056 | 0.02369 | -0.0595 | 88.8814
17.5 | 2.1184 | 0.02597 | -0.0555 | 81.571
18 | 2.1267 | 0.02883 | -0.0517 | 73.7669
18.5 | 2.1323 | 0.03227 | -0.0486 | 66.0769
19 | 2.1313 | 0.03677 | -0.0463 | 57.963
19.5 | 2.1263 | 0.04223 | -0.0451 | 50.3505
20 | 2.1133 | 0.0492 | -0.045 | 42.9533

## 144. Re 20M Mach 0.10 (1)
BIGFOIL.COM POLAR EXPORT
goe280
GOE 280 (DAIMLER XI) |  |  |  | Cl Max: | 1.589 | at alpha= | 11 | deg
JavaFoil+Calcfoil stall+Eppler ext transition |  |  |  | L/D Max: | 89.775 | at alpha= | 9.5 | deg
Re: | 20000000 |  |  | Cd Min: | 0.01219 | at alpha= | -3 | deg
Mach: | 0.1 |  |  | Cl=0 at alpha= | -4.8077 | deg
|  |  |  | @ Cl=0.1, Cd= | 0.012571
|  |  |  | @ Cl=0.4, Cd= | 0.01242
|  |  |  | @ Cl=0.6, Cd= | 0.01244
alpha (deg) | Cl | Cd | Cm | Cl/Cd
-17 | -0.244 | 0.14391 | -0.018 | -1.692
-16.5 | -0.256 | 0.13983 | -0.019 | -1.83
-16 | -0.268 | 0.13286 | -0.02 | -2.018
-15.5 | -0.28 | 0.12575 | -0.02 | -2.228
-15 | -0.292 | 0.1195 | -0.021 | -2.442
-14.5 | -0.303 | 0.11384 | -0.022 | -2.661
-14 | -0.313 | 0.10835 | -0.022 | -2.889
-13.5 | -0.322 | 0.10119 | -0.023 | -3.181
-13 | -0.329 | 0.09495 | -0.024 | -3.466
-12.5 | -0.334 | 0.09087 | -0.024 | -3.679
-12 | -0.337 | 0.08547 | -0.025 | -3.944
-11.5 | -0.337 | 0.08062 | -0.026 | -4.182
-11 | -0.334 | 0.07603 | -0.026 | -4.393
-10.5 | -0.327 | 0.0721 | -0.027 | -4.54
-10 | -0.317 | 0.06785 | -0.028 | -4.671
-9.5 | -0.303 | 0.06462 | -0.029 | -4.682
-9 | -0.284 | 0.0606 | -0.029 | -4.69
-8.5 | -0.262 | 0.05721 | -0.03 | -4.577
-8 | -0.236 | 0.05371 | -0.032 | -4.391
-7.5 | -0.207 | 0.04989 | -0.035 | -4.142
-7 | -0.174 | 0.04762 | -0.036 | -3.65
-6.5 | -0.169 | 0.01269 | -0.068 | -13.321
-6 | -0.121 | 0.01226 | -0.07 | -9.891
-5.5 | -0.071 | 0.01272 | -0.071 | -5.609
-5 | -0.02 | 0.01226 | -0.072 | -1.644
-4.5 | 0.032 | 0.01274 | -0.074 | 2.526
-4 | 0.085 | 0.01271 | -0.075 | 6.726
-3.5 | 0.14 | 0.0122 | -0.076 | 11.442
-3 | 0.194 | 0.01219 | -0.078 | 15.949
-2.5 | 0.25 | 0.01227 | -0.079 | 20.363
-2 | 0.306 | 0.01233 | -0.08 | 24.801
-1.5 | 0.362 | 0.01238 | -0.081 | 29.264
-1 | 0.419 | 0.01244 | -0.083 | 33.691
-0.5 | 0.476 | 0.01251 | -0.084 | 38.053
0 | 0.537 | 0.01232 | -0.085 | 43.553
0.5 | 0.594 | 0.01242 | -0.086 | 47.802
1 | 0.651 | 0.01261 | -0.088 | 51.611
1.5 | 0.708 | 0.0128 | -0.089 | 55.306
2 | 0.765 | 0.01288 | -0.09 | 59.392
2.5 | 0.822 | 0.01296 | -0.091 | 63.43
3 | 0.879 | 0.01302 | -0.092 | 67.514
3.5 | 0.936 | 0.01321 | -0.093 | 70.87
4 | 0.993 | 0.01315 | -0.094 | 75.483
4.5 | 1.05 | 0.01451 | -0.095 | 72.358
5 | 1.107 | 0.01466 | -0.096 | 75.463
5.5 | 1.163 | 0.01484 | -0.097 | 78.37
6 | 1.22 | 0.0136 | -0.098 | 89.695
6.5 | 1.276 | 0.01579 | -0.099 | 80.807
7 | 1.33 | 0.01619 | -0.1 | 82.155
7.5 | 1.384 | 0.01725 | -0.101 | 80.229
8 | 1.436 | 0.01782 | -0.102 | 80.622
8.5 | 1.482 | 0.01834 | -0.103 | 80.82
9 | 1.518 | 0.01861 | -0.104 | 81.607
9.5 | 1.548 | 0.01724 | -0.105 | 89.775
10 | 1.57 | 0.01772 | -0.105 | 88.613
10.5 | 1.584 | 0.01833 | -0.106 | 86.404
11 | 1.589 | 0.01894 | -0.107 | 83.912
11.5 | 1.585 | 0.02218 | -0.108 | 71.47
12 | 1.572 | 0.02047 | -0.109 | 76.791
12.5 | 1.55 | 0.02133 | -0.109 | 72.658
13 | 1.519 | 0.02197 | -0.11 | 69.138
13.5 | 1.481 | 0.023 | -0.111 | 64.385
14 | 1.435 | 0.02408 | -0.111 | 59.62
14.5 | 1.346 | 0.03079 | -0.109 | 43.721
15 | 1.28 | 0.03376 | -0.108 | 37.903
15.5 | 1.205 | 0.03855 | -0.107 | 31.247
16 | 1.13 | 0.04431 | -0.105 | 25.506

## 145. Re 20M Mach 0.10 (2)
BIGFOIL.COM POLAR EXPORT
goe280
GOE 280 (DAIMLER XI) |  |  |  | Cl Max: | 0.5854 | at alpha= | 1 | deg
XFOIL ncrit=9 |  |  |  | L/D Max: | 85.2111 | at alpha= | 1 | deg
Re: | 20000000 |  |  | Cd Min: | 0.03719 | at alpha= | -8 | deg
Mach: | 0.1 |  |  | Cl=0 at alpha= | -4.0238 | deg
|  |  |  | @ Cl=0.1, Cd= | 0.0059128
|  |  |  | @ Cl=0.4, Cd= | 0.0063596
|  |  |  | @ Cl=0.6, Cd= | 0.00687
alpha (deg) | Cl | Cd | Cm | Cl/Cd
-8 | -0.4289 | 0.03719 | -0.0704 | -11.5327
-7 | -0.3482 | 0.0076 | -0.0788 | -45.8158
-6.5 | -0.29 | 0.00688 | -0.0791 | -42.1512
-6 | -0.2315 | 0.00643 | -0.0794 | -36.0031
-5.5 | -0.1731 | 0.0063 | -0.0798 | -27.4762
-5 | -0.1146 | 0.00613 | -0.0801 | -18.6949
-4.5 | -0.056 | 0.00596 | -0.0805 | -9.396
-4 | 0.0028 | 0.00588 | -0.0809 | 0.47619
-3.5 | 0.0615 | 0.00588 | -0.0812 | 10.4592
-3 | 0.1201 | 0.00593 | -0.0816 | 20.253
-2.5 | 0.1786 | 0.00598 | -0.082 | 29.8662
-2 | 0.2369 | 0.00611 | -0.0823 | 38.7725
-1.5 | 0.2954 | 0.00616 | -0.0827 | 47.9545
-1 | 0.3537 | 0.0062 | -0.0832 | 57.0484
-0.5 | 0.4117 | 0.0064 | -0.0835 | 64.3281
0 | 0.4697 | 0.00658 | -0.0839 | 71.383
0.5 | 0.5275 | 0.00677 | -0.0843 | 77.9173
1 | 0.5854 | 0.00687 | -0.0847 | 85.2111

## 146. Re 20M Mach 0.25 (1)
BIGFOIL.COM POLAR EXPORT
goe280
GOE 280 (DAIMLER XI) |  |  |  | Cl Max: | 1.578 | at alpha= | 10 | deg
JavaFoil+Calcfoil stall+Eppler ext transition |  |  |  | L/D Max: | 87.737 | at alpha= | 9.5 | deg
Re: | 20000000 |  |  | Cd Min: | 0.01214 | at alpha= | -3.5 | deg
Mach: | 0.25 |  |  | Cl=0 at alpha= | -4.8056 | deg
|  |  |  | @ Cl=0.1, Cd= | 0.012593
|  |  |  | @ Cl=0.4, Cd= | 0.012423
|  |  |  | @ Cl=0.6, Cd= | 0.012383
alpha (deg) | Cl | Cd | Cm | Cl/Cd
-15 | -0.051 | 0.10592 | -0.024 | -0.486
-14.5 | -0.049 | 0.10242 | -0.024 | -0.479
-14 | -0.047 | 0.09716 | -0.025 | -0.48
-13.5 | -0.118 | 0.09539 | -0.024 | -1.241
-13 | -0.159 | 0.10456 | -0.025 | -1.519
-12.5 | -0.191 | 0.1001 | -0.025 | -1.91
-12 | -0.218 | 0.09491 | -0.026 | -2.301
-11.5 | -0.241 | 0.08778 | -0.026 | -2.74
-11 | -0.257 | 0.08256 | -0.027 | -3.118
-10.5 | -0.269 | 0.07703 | -0.028 | -3.486
-10 | -0.274 | 0.07151 | -0.028 | -3.824
-9.5 | -0.272 | 0.06743 | -0.029 | -4.034
-9 | -0.264 | 0.06339 | -0.03 | -4.165
-8.5 | -0.25 | 0.05867 | -0.031 | -4.255
-8 | -0.229 | 0.05507 | -0.032 | -4.165
-7.5 | -0.204 | 0.05154 | -0.033 | -3.95
-7 | -0.173 | 0.04887 | -0.035 | -3.548
-6.5 | -0.139 | 0.04613 | -0.038 | -3.01
-6 | -0.1 | 0.04336 | -0.039 | -2.313
-5.5 | -0.073 | 0.0127 | -0.073 | -5.713
-5 | -0.021 | 0.0122 | -0.074 | -1.683
-4.5 | 0.033 | 0.01274 | -0.076 | 2.578
-4 | 0.087 | 0.01273 | -0.077 | 6.865
-3.5 | 0.143 | 0.01214 | -0.078 | 11.777
-3 | 0.199 | 0.01221 | -0.08 | 16.325
-2.5 | 0.256 | 0.01224 | -0.081 | 20.936
-2 | 0.314 | 0.01232 | -0.082 | 25.48
-1.5 | 0.372 | 0.01238 | -0.084 | 30.03
-1 | 0.43 | 0.01247 | -0.085 | 34.497
-0.5 | 0.489 | 0.01255 | -0.086 | 38.952
0 | 0.551 | 0.0123 | -0.088 | 44.839
0.5 | 0.61 | 0.0124 | -0.089 | 49.195
1 | 0.669 | 0.01261 | -0.09 | 53.015
1.5 | 0.727 | 0.01279 | -0.091 | 56.848
2 | 0.785 | 0.01287 | -0.092 | 61.031
2.5 | 0.844 | 0.01299 | -0.093 | 64.984
3 | 0.903 | 0.01308 | -0.095 | 69.024
3.5 | 0.961 | 0.01484 | -0.096 | 64.776
4 | 1.019 | 0.0135 | -0.097 | 75.522
4.5 | 1.078 | 0.01462 | -0.098 | 73.725
5 | 1.136 | 0.01485 | -0.099 | 76.497
5.5 | 1.194 | 0.01511 | -0.1 | 78.982
6 | 1.251 | 0.01588 | -0.101 | 78.796
6.5 | 1.308 | 0.01609 | -0.102 | 81.304
7 | 1.363 | 0.01657 | -0.103 | 82.282
7.5 | 1.417 | 0.01769 | -0.104 | 80.107
8 | 1.47 | 0.01828 | -0.105 | 80.402
8.5 | 1.514 | 0.01906 | -0.106 | 79.449
9 | 1.545 | 0.01942 | -0.107 | 79.562
9.5 | 1.567 | 0.01786 | -0.107 | 87.737
10 | 1.578 | 0.02086 | -0.108 | 75.632
10.5 | 1.575 | 0.02178 | -0.109 | 72.321
11 | 1.559 | 0.0228 | -0.11 | 68.366
11.5 | 1.527 | 0.02389 | -0.111 | 63.913
12 | 1.479 | 0.02213 | -0.112 | 66.853
12.5 | 1.416 | 0.02337 | -0.112 | 60.577
13 | 1.308 | 0.02895 | -0.111 | 45.186
13.5 | 1.203 | 0.03194 | -0.11 | 37.649
14 | 1.078 | 0.0377 | -0.108 | 28.597
14.5 | 0.953 | 0.04385 | -0.106 | 21.736
15 | 0.831 | 0.04771 | -0.105 | 17.423

## 147. Re 20M Mach 0.25 (2)
BIGFOIL.COM POLAR EXPORT
goe280
GOE 280 (DAIMLER XI) |  |  |  | Cl Max: | 1.9397 | at alpha= | 13.5 | deg
XFOIL ncrit=9 |  |  |  | L/D Max: | 152.925 | at alpha= | 7 | deg
Re: | 20000000 |  |  | Cd Min: | 0.12681 | at alpha= | 18.5 | deg
Mach: | 0.25 |  |  | Cl=0 at alpha= | -3.9862 | deg
|  |  |  | @ Cl=0.1, Cd= | 0.0059691
|  |  |  | @ Cl=0.4, Cd= | 0.006334
|  |  |  | @ Cl=0.6, Cd= | 0.0068925
alpha (deg) | Cl | Cd | Cm | Cl/Cd
-8 | -0.4233 | 0.0603 | -0.0528 | -7.0199
-7.5 | -0.3808 | 0.05211 | -0.0616 | -7.3076
-7 | -0.3336 | 0.04483 | -0.068 | -7.4414
-6.5 | -0.2894 | 0.02809 | -0.0778 | -10.3026
-6 | -0.2351 | 0.02261 | -0.0795 | -10.3981
-5.5 | -0.1874 | 0.00687 | -0.0841 | -27.278
-5 | -0.1255 | 0.00656 | -0.0841 | -19.1311
-4.5 | -0.0635 | 0.00618 | -0.0842 | -10.2751
-4 | -0.0017 | 0.00597 | -0.0843 | -0.28476
-3.5 | 0.06 | 0.00593 | -0.0844 | 10.118
-3 | 0.1214 | 0.00599 | -0.0845 | 20.2671
-2.5 | 0.1825 | 0.00604 | -0.0847 | 30.2152
-2 | 0.2432 | 0.0062 | -0.0849 | 39.2258
-1.5 | 0.3039 | 0.00623 | -0.0852 | 48.7801
-1 | 0.3645 | 0.00621 | -0.0856 | 58.6957
-0.5 | 0.4246 | 0.00642 | -0.086 | 66.1371
0 | 0.4846 | 0.00661 | -0.0863 | 73.3132
0.5 | 0.5445 | 0.0068 | -0.0866 | 80.0735
1 | 0.6045 | 0.0069 | -0.087 | 87.6087
3 | 0.843 | 0.00751 | -0.0884 | 112.2503
4.5 | 1.0198 | 0.00832 | -0.089 | 122.5721
5 | 1.0804 | 0.00742 | -0.0902 | 145.6065
5.5 | 1.1366 | 0.00756 | -0.0897 | 150.3439
6 | 1.1953 | 0.0079 | -0.0897 | 151.3038
6.5 | 1.2538 | 0.00823 | -0.0897 | 152.3451
7 | 1.3121 | 0.00858 | -0.0896 | 152.9254
7.5 | 1.37 | 0.00899 | -0.0894 | 152.3915
8.5 | 1.4845 | 0.00992 | -0.0886 | 149.6472
9 | 1.5413 | 0.0104 | -0.088 | 148.2019
9.5 | 1.5976 | 0.01091 | -0.0874 | 146.4345
10 | 1.6528 | 0.01152 | -0.0864 | 143.4722
10.5 | 1.705 | 0.01244 | -0.0849 | 137.0579
11 | 1.7562 | 0.01336 | -0.0832 | 131.4521
11.5 | 1.8048 | 0.01444 | -0.081 | 124.9861
12 | 1.8509 | 0.01561 | -0.0784 | 118.5714
12.5 | 1.8908 | 0.01711 | -0.0749 | 110.5085
13 | 1.9228 | 0.01881 | -0.0701 | 102.2222
13.5 | 1.9397 | 0.02077 | -0.063 | 93.3895
14 | 1.9336 | 0.02364 | -0.0535 | 81.7936
14.5 | 1.9234 | 0.02789 | -0.0464 | 68.9638
15 | 1.8943 | 0.03484 | -0.0412 | 54.3714
15.5 | 1.8544 | 0.04508 | -0.0407 | 41.1358
16 | 1.8086 | 0.0578 | -0.0435 | 31.2907
16.5 | 1.7721 | 0.07045 | -0.0476 | 25.154
17 | 1.7251 | 0.08482 | -0.0526 | 20.3384
17.5 | 1.685 | 0.09859 | -0.0577 | 17.091
18 | 1.6414 | 0.11326 | -0.0635 | 14.4923
18.5 | 1.6069 | 0.12681 | -0.0693 | 12.6717

## 148. Re 20M Mach 0.50 (1)
BIGFOIL.COM POLAR EXPORT
goe280
GOE 280 (DAIMLER XI) |  |  |  | Cl Max: | 1.596 | at alpha= | 8.5 | deg
JavaFoil+Calcfoil stall+Eppler ext transition |  |  |  | L/D Max: | 81.367 | at alpha= | 5.5 | deg
Re: | 20000000 |  |  | Cd Min: | 0.01217 | at alpha= | -6 | deg
Mach: | 0.5 |  |  | Cl=0 at alpha= | -4.8111 | deg
|  |  |  | @ Cl=0.1, Cd= | 0.03858
|  |  |  | @ Cl=0.4, Cd= | 0.012431
|  |  |  | @ Cl=0.6, Cd= | 0.012512
alpha (deg) | Cl | Cd | Cm | Cl/Cd
-20 | -0.701 | 0.15313 | -0.019 | -4.58
-19.5 | -0.682 | 0.14257 | -0.02 | -4.78
-19 | -0.659 | 0.13892 | -0.02 | -4.746
-18.5 | -0.638 | 0.13439 | -0.021 | -4.748
-18 | -0.617 | 0.12949 | -0.022 | -4.762
-17.5 | -0.595 | 0.12442 | -0.023 | -4.782
-17 | -0.573 | 0.12028 | -0.024 | -4.767
-16.5 | -0.551 | 0.11981 | -0.025 | -4.602
-16 | -0.529 | 0.11601 | -0.026 | -4.563
-15.5 | -0.507 | 0.10724 | -0.027 | -4.732
-15 | -0.485 | 0.10762 | -0.027 | -4.507
-14.5 | -0.462 | 0.11021 | -0.028 | -4.196
-14 | -0.44 | 0.10075 | -0.029 | -4.367
-13.5 | -0.417 | 0.09581 | -0.03 | -4.356
-13 | -0.395 | 0.08958 | -0.031 | -4.405
-12.5 | -0.372 | 0.08355 | -0.032 | -4.45
-12 | -0.349 | 0.0784 | -0.033 | -4.448
-11.5 | -0.326 | 0.07416 | -0.034 | -4.39
-11 | -0.302 | 0.06991 | -0.035 | -4.323
-10.5 | -0.279 | 0.06594 | -0.036 | -4.228
-10 | -0.255 | 0.06323 | -0.037 | -4.034
-9.5 | -0.232 | 0.05913 | -0.039 | -3.919
-9 | -0.208 | 0.05488 | -0.042 | -3.799
-8.5 | -0.185 | 0.04979 | -0.046 | -3.722
-8 | -0.194 | 0.01269 | -0.074 | -15.302
-7.5 | -0.164 | 0.01247 | -0.075 | -13.176
-7 | -0.134 | 0.01291 | -0.077 | -10.399
-6.5 | -0.104 | 0.01224 | -0.078 | -8.493
-6 | -0.101 | 0.01217 | -0.08 | -8.263
-5.5 | -0.057 | 0.04389 | -0.041 | -1.289
-5 | -0.017 | 0.04265 | -0.04 | -0.398
-4.5 | 0.028 | 0.04074 | -0.041 | 0.688
-4 | 0.076 | 0.03986 | -0.042 | 1.909
-3.5 | 0.127 | 0.03714 | -0.047 | 3.411
-3 | 0.219 | 0.01224 | -0.089 | 17.867
-2.5 | 0.283 | 0.01233 | -0.091 | 22.964
-2 | 0.348 | 0.01236 | -0.092 | 28.174
-1.5 | 0.414 | 0.01245 | -0.094 | 33.227
-1 | 0.479 | 0.01254 | -0.095 | 38.219
-0.5 | 0.545 | 0.01269 | -0.096 | 42.991
0 | 0.616 | 0.01246 | -0.098 | 49.434
0.5 | 0.681 | 0.01275 | -0.099 | 53.452
1 | 0.746 | 0.01295 | -0.101 | 57.631
1.5 | 0.811 | 0.01306 | -0.102 | 62.126
2 | 0.876 | 0.01322 | -0.103 | 66.304
2.5 | 0.941 | 0.01343 | -0.105 | 70.046
3 | 1.005 | 0.01356 | -0.106 | 74.133
3.5 | 1.07 | 0.01397 | -0.107 | 76.599
4 | 1.134 | 0.01401 | -0.108 | 80.924
4.5 | 1.197 | 0.01556 | -0.109 | 76.928
5 | 1.26 | 0.01596 | -0.111 | 78.915
5.5 | 1.322 | 0.01624 | -0.112 | 81.367
6 | 1.383 | 0.01741 | -0.113 | 79.433
6.5 | 1.442 | 0.01809 | -0.114 | 79.709
7 | 1.495 | 0.01981 | -0.115 | 75.466
7.5 | 1.544 | 0.02089 | -0.116 | 73.946
8 | 1.588 | 0.02215 | -0.117 | 71.705
8.5 | 1.596 | 0.02369 | -0.118 | 67.351
9 | 1.509 | 0.02507 | -0.119 | 60.192
9.5 | 0.761 | 0.07061 | -0.05 | 10.782
10 | 0.789 | 0.07366 | -0.05 | 10.711
10.5 | 0.817 | 0.0765 | -0.051 | 10.675
11 | 0.913 | 0.0665 | -0.099 | 13.732
11.5 | 0.891 | 0.10401 | -0.078 | 8.568
12 | 0.924 | 0.10925 | -0.081 | 8.459
12.5 | 0.957 | 0.1097 | -0.085 | 8.728
13 | 0.984 | 0.12161 | -0.084 | 8.089
13.5 | 1.015 | 0.12846 | -0.086 | 7.899

## 149. Re 20M Mach 0.50 (2)
BIGFOIL.COM POLAR EXPORT
goe280
GOE 280 (DAIMLER XI) |  |  |  | Cl Max: | 1.6636 | at alpha= | 8.5 | deg
XFOIL ncrit=9 |  |  |  | L/D Max: | 156.849 | at alpha= | 6.5 | deg
Re: | 20000000 |  |  | Cd Min: | 0.12187 | at alpha= | 13.5 | deg
Mach: | 0.5 |  |  | Cl=0 at alpha= | -3.9236 | deg
|  |  |  | @ Cl=0.1, Cd= | 0.0091359
|  |  |  | @ Cl=0.4, Cd= | 0.0067464
|  |  |  | @ Cl=0.6, Cd= | 0.0069181
alpha (deg) | Cl | Cd | Cm | Cl/Cd
-7.5 | -0.3036 | 0.08611 | -0.0266 | -3.5257
-7 | -0.2932 | 0.07896 | -0.031 | -3.7133
-6.5 | -0.2779 | 0.06971 | -0.0416 | -3.9865
-6 | -0.2427 | 0.05977 | -0.0554 | -4.0606
-5.5 | -0.1946 | 0.05158 | -0.0663 | -3.7728
-5 | -0.1391 | 0.04115 | -0.0783 | -3.3803
-4.5 | -0.0771 | 0.02981 | -0.088 | -2.5864
-4 | -0.0103 | 0.02344 | -0.0913 | -0.43942
-3.5 | 0.0571 | 0.01438 | -0.095 | 3.9708
-3 | 0.1223 | 0.00641 | -0.0986 | 19.0796
-2.5 | 0.1972 | 0.00676 | -0.0973 | 29.1716
-2 | 0.2699 | 0.00704 | -0.0966 | 38.3381
-1 | 0.4117 | 0.00672 | -0.0964 | 61.2649
-0.5 | 0.4815 | 0.00666 | -0.0965 | 72.2973
0 | 0.5513 | 0.00682 | -0.0966 | 80.8358
0.5 | 0.6208 | 0.00696 | -0.0967 | 89.1954
1 | 0.6904 | 0.00706 | -0.0969 | 97.7904
1.5 | 0.76 | 0.00715 | -0.0971 | 106.2937
2 | 0.8294 | 0.00731 | -0.0972 | 113.461
2.5 | 0.8975 | 0.00767 | -0.0971 | 117.0143
3.5 | 1.0353 | 0.00833 | -0.0965 | 124.2857
4 | 1.1052 | 0.00859 | -0.0962 | 128.6612
4.5 | 1.1753 | 0.00888 | -0.0956 | 132.3536
6.5 | 1.4587 | 0.0093 | -0.0912 | 156.8495
7 | 1.5304 | 0.00987 | -0.089 | 155.0557
7.5 | 1.5989 | 0.0108 | -0.0858 | 148.0463
8 | 1.6515 | 0.01292 | -0.0801 | 127.8251
8.5 | 1.6636 | 0.01692 | -0.0693 | 98.3215
9 | 1.6541 | 0.02035 | -0.0559 | 81.2826
9.5 | 1.6413 | 0.02522 | -0.0463 | 65.0793
10 | 1.6277 | 0.03201 | -0.0411 | 50.8497
10.5 | 1.6063 | 0.04163 | -0.0411 | 38.5852
11 | 1.5726 | 0.05371 | -0.0444 | 29.2795
11.5 | 1.5294 | 0.06697 | -0.0487 | 22.8371
12 | 1.4838 | 0.08042 | -0.0533 | 18.4506
12.5 | 1.44 | 0.09412 | -0.0584 | 15.2996
13 | 1.4009 | 0.10792 | -0.0642 | 12.9809
13.5 | 1.3661 | 0.12187 | -0.0706 | 11.2095