## index
index | Re | Mach | Datasource
1 | 50000 | 0 | JavaFoil+Calcfoil stall+Eppler ext transition
2 | 50000 | 0 | XFOIL ncrit=9
3 | 50000 | 0.1 | JavaFoil+Calcfoil stall+Eppler ext transition
4 | 50000 | 0.1 | XFOIL ncrit=9
5 | 50000 | 0.25 | JavaFoil+Calcfoil stall+Eppler ext transition
6 | 50000 | 0.25 | XFOIL ncrit=9
7 | 50000 | 0.5 | JavaFoil+Calcfoil stall+Eppler ext transition
8 | 50000 | 0.5 | XFOIL ncrit=9
9 | 100000 | 0 | JavaFoil+Calcfoil stall+Eppler ext transition
10 | 100000 | 0 | XFOIL ncrit=9
11 | 100000 | 0.1 | JavaFoil+Calcfoil stall+Eppler ext transition
12 | 100000 | 0.1 | XFOIL ncrit=9
13 | 100000 | 0.25 | JavaFoil+Calcfoil stall+Eppler ext transition
14 | 100000 | 0.25 | XFOIL ncrit=9
15 | 100000 | 0.5 | JavaFoil+Calcfoil stall+Eppler ext transition
16 | 100000 | 0.5 | XFOIL ncrit=9
17 | 250000 | 0 | JavaFoil+Calcfoil stall+Eppler ext transition
18 | 250000 | 0 | XFOIL ncrit=9
19 | 250000 | 0.1 | JavaFoil+Calcfoil stall+Eppler ext transition
20 | 250000 | 0.1 | XFOIL ncrit=9
21 | 250000 | 0.25 | JavaFoil+Calcfoil stall+Eppler ext transition
22 | 250000 | 0.25 | XFOIL ncrit=9
23 | 250000 | 0.5 | JavaFoil+Calcfoil stall+Eppler ext transition
24 | 250000 | 0.5 | XFOIL ncrit=9
25 | 500000 | 0 | JavaFoil+Calcfoil stall+Eppler ext transition
26 | 500000 | 0 | XFOIL ncrit=9
27 | 500000 | 0.1 | JavaFoil+Calcfoil stall+Eppler ext transition
28 | 500000 | 0.1 | XFOIL ncrit=9
29 | 500000 | 0.25 | JavaFoil+Calcfoil stall+Eppler ext transition
30 | 500000 | 0.25 | XFOIL ncrit=9
31 | 500000 | 0.5 | JavaFoil+Calcfoil stall+Eppler ext transition
32 | 500000 | 0.5 | XFOIL ncrit=9
33 | 750000 | 0 | JavaFoil+Calcfoil stall+Eppler ext transition
34 | 750000 | 0 | XFOIL ncrit=9
35 | 750000 | 0.1 | JavaFoil+Calcfoil stall+Eppler ext transition
36 | 750000 | 0.1 | XFOIL ncrit=9
37 | 750000 | 0.25 | JavaFoil+Calcfoil stall+Eppler ext transition
38 | 750000 | 0.25 | XFOIL ncrit=9
39 | 750000 | 0.5 | JavaFoil+Calcfoil stall+Eppler ext transition
40 | 750000 | 0.5 | XFOIL ncrit=9
41 | 1000000 | 0 | JavaFoil+Calcfoil stall+Eppler ext transition
42 | 1000000 | 0 | XFOIL ncrit=9
43 | 1000000 | 0.1 | JavaFoil+Calcfoil stall+Eppler ext transition
44 | 1000000 | 0.1 | XFOIL ncrit=9
45 | 1000000 | 0.25 | JavaFoil+Calcfoil stall+Eppler ext transition
46 | 1000000 | 0.25 | XFOIL ncrit=9
47 | 1000000 | 0.5 | JavaFoil+Calcfoil stall+Eppler ext transition
48 | 1000000 | 0.5 | XFOIL ncrit=9
49 | 2000000 | 0 | JavaFoil+Calcfoil stall+Eppler ext transition
50 | 2000000 | 0 | XFOIL ncrit=9
51 | 2000000 | 0.1 | JavaFoil+Calcfoil stall+Eppler ext transition
52 | 2000000 | 0.1 | XFOIL ncrit=9
53 | 2000000 | 0.25 | JavaFoil+Calcfoil stall+Eppler ext transition
54 | 2000000 | 0.25 | XFOIL ncrit=9
55 | 2000000 | 0.5 | JavaFoil+Calcfoil stall+Eppler ext transition
56 | 2000000 | 0.5 | XFOIL ncrit=9
57 | 3000000 | 0 | JavaFoil+Calcfoil stall+Eppler ext transition
58 | 3000000 | 0 | XFOIL ncrit=9
59 | 3000000 | 0.1 | JavaFoil+Calcfoil stall+Eppler ext transition
60 | 3000000 | 0.1 | XFOIL ncrit=9
61 | 3000000 | 0.25 | JavaFoil+Calcfoil stall+Eppler ext transition
62 | 3000000 | 0.25 | XFOIL ncrit=9
63 | 3000000 | 0.5 | JavaFoil+Calcfoil stall+Eppler ext transition
64 | 3000000 | 0.5 | XFOIL ncrit=9
65 | 4000000 | 0 | JavaFoil+Calcfoil stall+Eppler ext transition
66 | 4000000 | 0 | XFOIL ncrit=9
67 | 4000000 | 0.1 | JavaFoil+Calcfoil stall+Eppler ext transition
68 | 4000000 | 0.1 | XFOIL ncrit=9
69 | 4000000 | 0.25 | JavaFoil+Calcfoil stall+Eppler ext transition
70 | 4000000 | 0.25 | XFOIL ncrit=9
71 | 4000000 | 0.5 | JavaFoil+Calcfoil stall+Eppler ext transition
72 | 4000000 | 0.5 | XFOIL ncrit=9
73 | 5000000 | 0 | JavaFoil+Calcfoil stall+Eppler ext transition
74 | 5000000 | 0 | XFOIL ncrit=9
75 | 5000000 | 0.1 | JavaFoil+Calcfoil stall+Eppler ext transition
76 | 5000000 | 0.1 | XFOIL ncrit=9
77 | 5000000 | 0.25 | JavaFoil+Calcfoil stall+Eppler ext transition
78 | 5000000 | 0.25 | XFOIL ncrit=9
79 | 5000000 | 0.5 | JavaFoil+Calcfoil stall+Eppler ext transition
80 | 5000000 | 0.5 | XFOIL ncrit=9
81 | 6000000 | 0 | JavaFoil+Calcfoil stall+Eppler ext transition
82 | 6000000 | 0 | XFOIL ncrit=9
83 | 6000000 | 0.1 | JavaFoil+Calcfoil stall+Eppler ext transition
84 | 6000000 | 0.1 | XFOIL ncrit=9
85 | 6000000 | 0.25 | JavaFoil+Calcfoil stall+Eppler ext transition
86 | 6000000 | 0.25 | XFOIL ncrit=9
87 | 6000000 | 0.5 | JavaFoil+Calcfoil stall+Eppler ext transition
88 | 6000000 | 0.5 | XFOIL ncrit=9
89 | 7000000 | 0 | JavaFoil+Calcfoil stall+Eppler ext transition
90 | 7000000 | 0 | XFOIL ncrit=9
91 | 7000000 | 0.1 | JavaFoil+Calcfoil stall+Eppler ext transition
92 | 7000000 | 0.1 | XFOIL ncrit=9
93 | 7000000 | 0.25 | JavaFoil+Calcfoil stall+Eppler ext transition
94 | 7000000 | 0.25 | XFOIL ncrit=9
95 | 7000000 | 0.5 | JavaFoil+Calcfoil stall+Eppler ext transition
96 | 7000000 | 0.5 | XFOIL ncrit=9
97 | 8000000 | 0 | JavaFoil+Calcfoil stall+Eppler ext transition
98 | 8000000 | 0 | XFOIL ncrit=9
99 | 8000000 | 0.1 | JavaFoil+Calcfoil stall+Eppler ext transition
100 | 8000000 | 0.1 | XFOIL ncrit=9
101 | 8000000 | 0.25 | JavaFoil+Calcfoil stall+Eppler ext transition
102 | 8000000 | 0.25 | XFOIL ncrit=9
103 | 8000000 | 0.5 | JavaFoil+Calcfoil stall+Eppler ext transition
104 | 8000000 | 0.5 | XFOIL ncrit=9
105 | 10000000 | 0 | JavaFoil+Calcfoil stall+Eppler ext transition
106 | 10000000 | 0 | XFOIL ncrit=9
107 | 10000000 | 0.1 | JavaFoil+Calcfoil stall+Eppler ext transition
108 | 10000000 | 0.1 | XFOIL ncrit=9
109 | 10000000 | 0.25 | JavaFoil+Calcfoil stall+Eppler ext transition
110 | 10000000 | 0.25 | XFOIL ncrit=9
111 | 10000000 | 0.5 | JavaFoil+Calcfoil stall+Eppler ext transition
112 | 10000000 | 0.5 | XFOIL ncrit=9
113 | 12000000 | 0 | JavaFoil+Calcfoil stall+Eppler ext transition
114 | 12000000 | 0 | XFOIL ncrit=9
115 | 12000000 | 0.1 | JavaFoil+Calcfoil stall+Eppler ext transition
116 | 12000000 | 0.1 | XFOIL ncrit=9
117 | 12000000 | 0.25 | JavaFoil+Calcfoil stall+Eppler ext transition
118 | 12000000 | 0.25 | XFOIL ncrit=9
119 | 12000000 | 0.5 | JavaFoil+Calcfoil stall+Eppler ext transition
120 | 12000000 | 0.5 | XFOIL ncrit=9
121 | 14000000 | 0 | JavaFoil+Calcfoil stall+Eppler ext transition
122 | 14000000 | 0 | XFOIL ncrit=9
123 | 14000000 | 0.1 | JavaFoil+Calcfoil stall+Eppler ext transition
124 | 14000000 | 0.1 | XFOIL ncrit=9
125 | 14000000 | 0.25 | JavaFoil+Calcfoil stall+Eppler ext transition
126 | 14000000 | 0.25 | XFOIL ncrit=9
127 | 14000000 | 0.5 | JavaFoil+Calcfoil stall+Eppler ext transition
128 | 14000000 | 0.5 | XFOIL ncrit=9
129 | 16000000 | 0 | JavaFoil+Calcfoil stall+Eppler ext transition
130 | 16000000 | 0 | XFOIL ncrit=9
131 | 16000000 | 0.1 | JavaFoil+Calcfoil stall+Eppler ext transition
132 | 16000000 | 0.1 | XFOIL ncrit=9
133 | 16000000 | 0.25 | JavaFoil+Calcfoil stall+Eppler ext transition
134 | 16000000 | 0.25 | XFOIL ncrit=9
135 | 16000000 | 0.5 | JavaFoil+Calcfoil stall+Eppler ext transition
136 | 16000000 | 0.5 | XFOIL ncrit=9
137 | 18000000 | 0 | JavaFoil+Calcfoil stall+Eppler ext transition
138 | 18000000 | 0 | XFOIL ncrit=9
139 | 18000000 | 0.1 | JavaFoil+Calcfoil stall+Eppler ext transition
140 | 18000000 | 0.1 | XFOIL ncrit=9
141 | 18000000 | 0.25 | JavaFoil+Calcfoil stall+Eppler ext transition
142 | 18000000 | 0.25 | XFOIL ncrit=9
143 | 18000000 | 0.5 | JavaFoil+Calcfoil stall+Eppler ext transition
144 | 18000000 | 0.5 | XFOIL ncrit=9
145 | 20000000 | 0 | JavaFoil+Calcfoil stall+Eppler ext transition
146 | 20000000 | 0 | XFOIL ncrit=9
147 | 20000000 | 0.1 | JavaFoil+Calcfoil stall+Eppler ext transition
148 | 20000000 | 0.1 | XFOIL ncrit=9
149 | 20000000 | 0.25 | JavaFoil+Calcfoil stall+Eppler ext transition
150 | 20000000 | 0.25 | XFOIL ncrit=9
151 | 20000000 | 0.5 | JavaFoil+Calcfoil stall+Eppler ext transition
152 | 20000000 | 0.5 | XFOIL ncrit=9

## 1. Re 50k Mach 0.00 (1)
BIGFOIL.COM POLAR EXPORT
Horten 19.00% thick 0.00% camber
Horten 19.00% thick 0.00% camber |  |  |  | Cl Max: | 1.493 | at alpha= | 20 | deg
JavaFoil+Calcfoil stall+Eppler ext transition |  |  |  | L/D Max: | 27.285 | at alpha= | 7 | deg
Re: | 50000 |  |  | Cd Min: | 0.02046 | at alpha= | 0 | deg
Mach: | 0 |  |  | Cl=0 at alpha= | 0 | deg
|  |  |  | @ Cl=0.1, Cd= | 0.020584
|  |  |  | @ Cl=0.4, Cd= | 0.022119
|  |  |  | @ Cl=0.6, Cd= | 0.024584
alpha (deg) | Cl | Cd | Cm | Cl/Cd
-20 | -1.493 | 0.22609 | 0.009 | -6.603
-19.5 | -1.488 | 0.21488 | 0.009 | -6.925
-19 | -1.481 | 0.20397 | 0.009 | -7.262
-18.5 | -1.472 | 0.19385 | 0.009 | -7.596
-18 | -1.462 | 0.18359 | 0.009 | -7.962
-17.5 | -1.449 | 0.17407 | 0.009 | -8.322
-17 | -1.433 | 0.16443 | 0.009 | -8.718
-16.5 | -1.416 | 0.15536 | 0.009 | -9.111
-16 | -1.396 | 0.14649 | 0.009 | -9.528
-15.5 | -1.375 | 0.13777 | 0.009 | -9.979
-15 | -1.352 | 0.12944 | 0.009 | -10.442
-14.5 | -1.328 | 0.12111 | 0.009 | -10.962
-14 | -1.303 | 0.11269 | 0.009 | -11.563
-13.5 | -1.277 | 0.10425 | 0.009 | -12.249
-13 | -1.251 | 0.09575 | 0.009 | -13.063
-12.5 | -1.226 | 0.08682 | 0.009 | -14.116
-12 | -1.2 | 0.07794 | 0.009 | -15.402
-11.5 | -1.174 | 0.06967 | 0.009 | -16.844
-11 | -1.146 | 0.06189 | 0.009 | -18.511
-10.5 | -1.115 | 0.05519 | 0.009 | -20.2
-10 | -1.081 | 0.04941 | 0.008 | -21.881
-9.5 | -1.044 | 0.0446 | 0.008 | -23.412
-9 | -1.004 | 0.04056 | 0.008 | -24.766
-8.5 | -0.962 | 0.03717 | 0.007 | -25.875
-8 | -0.916 | 0.03438 | 0.007 | -26.653
-7.5 | -0.869 | 0.03201 | 0.007 | -27.135
-7 | -0.819 | 0.03002 | 0.006 | -27.285
-6.5 | -0.767 | 0.02833 | 0.006 | -27.086
-6 | -0.714 | 0.02689 | 0.006 | -26.555
-5.5 | -0.659 | 0.02567 | 0.005 | -25.684
-5 | -0.603 | 0.02463 | 0.005 | -24.486
-4.5 | -0.546 | 0.02375 | 0.004 | -22.988
-4 | -0.488 | 0.023 | 0.004 | -21.206
-3.5 | -0.429 | 0.02237 | 0.003 | -19.162
-3 | -0.369 | 0.02185 | 0.003 | -16.883
-2.5 | -0.309 | 0.02142 | 0.002 | -14.401
-2 | -0.248 | 0.02108 | 0.002 | -11.744
-1.5 | -0.186 | 0.02082 | 0.001 | -8.942
-1 | -0.124 | 0.02063 | 0.001 | -6.03
-0.5 | -0.062 | 0.02051 | 0 | -3.038
0 | 0 | 0.02046 | 0 | 0
0.5 | 0.062 | 0.02051 | 0 | 3.038
1 | 0.124 | 0.02063 | -0.001 | 6.03
1.5 | 0.186 | 0.02082 | -0.001 | 8.942
2 | 0.248 | 0.02108 | -0.002 | 11.744
2.5 | 0.309 | 0.02142 | -0.002 | 14.401
3 | 0.369 | 0.02185 | -0.003 | 16.883
3.5 | 0.429 | 0.02237 | -0.003 | 19.162
4 | 0.488 | 0.023 | -0.004 | 21.206
4.5 | 0.546 | 0.02375 | -0.004 | 22.988
5 | 0.603 | 0.02463 | -0.005 | 24.486
5.5 | 0.659 | 0.02567 | -0.005 | 25.684
6 | 0.714 | 0.02689 | -0.006 | 26.555
6.5 | 0.767 | 0.02833 | -0.006 | 27.086
7 | 0.819 | 0.03002 | -0.006 | 27.285
7.5 | 0.869 | 0.03201 | -0.007 | 27.135
8 | 0.916 | 0.03438 | -0.007 | 26.653
8.5 | 0.962 | 0.03717 | -0.007 | 25.875
9 | 1.004 | 0.04056 | -0.008 | 24.766
9.5 | 1.044 | 0.0446 | -0.008 | 23.412
10 | 1.081 | 0.04941 | -0.008 | 21.881
10.5 | 1.115 | 0.05519 | -0.009 | 20.2
11 | 1.146 | 0.06189 | -0.009 | 18.511
11.5 | 1.174 | 0.06967 | -0.009 | 16.844
12 | 1.2 | 0.07794 | -0.009 | 15.402
12.5 | 1.226 | 0.08682 | -0.009 | 14.116
13 | 1.251 | 0.09575 | -0.009 | 13.063
13.5 | 1.277 | 0.10425 | -0.009 | 12.249
14 | 1.303 | 0.11269 | -0.009 | 11.563
14.5 | 1.328 | 0.12111 | -0.009 | 10.962
15 | 1.352 | 0.12944 | -0.009 | 10.442
15.5 | 1.375 | 0.13777 | -0.009 | 9.979
16 | 1.396 | 0.14649 | -0.009 | 9.528
16.5 | 1.416 | 0.15536 | -0.009 | 9.111
17 | 1.433 | 0.16443 | -0.009 | 8.718
17.5 | 1.449 | 0.17407 | -0.009 | 8.322
18 | 1.462 | 0.18359 | -0.009 | 7.962
18.5 | 1.472 | 0.19385 | -0.009 | 7.596
19 | 1.481 | 0.20397 | -0.009 | 7.262
19.5 | 1.488 | 0.21488 | -0.009 | 6.925
20 | 1.493 | 0.22609 | -0.009 | 6.603

## 2. Re 50k Mach 0.00 (2)
BIGFOIL.COM POLAR EXPORT
Horten 19.00% thick 0.00% camber
Horten 19.00% thick 0.00% camber |  |  |  | Cl Max: | 0.8029 | at alpha= | 5 | deg
XFOIL ncrit=9 |  |  |  | L/D Max: | 20.7015 | at alpha= | 4.5 | deg
Re: | 50000 |  |  | Cd Min: | 0.10673 | at alpha= | -10 | deg
Mach: | 0 |  |  | Cl=0 at alpha= | 0.002422 | deg
|  |  |  | @ Cl=0.1, Cd= | 0.046293
|  |  |  | @ Cl=0.4, Cd= | 0.1067
|  |  |  | @ Cl=0.6, Cd= | 0.1067
alpha (deg) | Cl | Cd | Cm | Cl/Cd
-10 | -0.3871 | 0.10673 | -0.0155 | -3.6269
-9.5 | -0.3689 | 0.09833 | -0.0167 | -3.7517
-9 | -0.3917 | 0.08962 | -0.0174 | -4.3707
-8.5 | -0.4502 | 0.07884 | -0.0174 | -5.7103
-8 | -0.4418 | 0.07439 | -0.0147 | -5.939
-7.5 | -0.6187 | 0.05693 | -0.0075 | -10.8677
-7 | -0.7691 | 0.04796 | 0.012 | -16.0363
-6.5 | -0.7922 | 0.04503 | 0.0216 | -17.5927
-6 | -0.8014 | 0.04276 | 0.0299 | -18.7418
-5.5 | -0.8021 | 0.04093 | 0.0373 | -19.5969
-5 | -0.8028 | 0.03905 | 0.0444 | -20.5583
-4.5 | -0.7884 | 0.03804 | 0.05 | -20.7256
-4 | -0.7632 | 0.03785 | 0.0546 | -20.1638
-3.5 | -0.7475 | 0.03712 | 0.0598 | -20.1374
-3 | -0.7305 | 0.0365 | 0.0648 | -20.0137
-2.5 | -0.6583 | 0.03759 | 0.0603 | -17.5126
-2 | -0.5506 | 0.04003 | 0.052 | -13.7547
-1.5 | -0.4536 | 0.04181 | 0.0452 | -10.8491
-1 | -0.3338 | 0.04366 | 0.0348 | -7.6454
-0.5 | -0.1846 | 0.04602 | 0.0205 | -4.0113
0 | -0.0009 | 0.04663 | 0.0001 | -0.019301
0.5 | 0.1849 | 0.04601 | -0.0206 | 4.0187
1 | 0.3328 | 0.04367 | -0.0347 | 7.6208
1.5 | 0.4531 | 0.04182 | -0.0451 | 10.8345
2 | 0.55 | 0.04002 | -0.0519 | 13.7431
2.5 | 0.6581 | 0.03758 | -0.0603 | 17.512
3 | 0.7305 | 0.03649 | -0.0648 | 20.0192
3.5 | 0.7474 | 0.03711 | -0.0598 | 20.1401
4 | 0.7631 | 0.03784 | -0.0546 | 20.1665
4.5 | 0.7879 | 0.03806 | -0.05 | 20.7015
5 | 0.8029 | 0.03903 | -0.0444 | 20.5714
5.5 | 0.8022 | 0.0409 | -0.0373 | 19.6137
6 | 0.8014 | 0.04275 | -0.0299 | 18.7462
6.5 | 0.7925 | 0.04499 | -0.0216 | 17.615
7 | 0.7692 | 0.04793 | -0.012 | 16.0484
7.5 | 0.6176 | 0.05698 | 0.0076 | 10.8389
8 | 0.4425 | 0.07435 | 0.0147 | 5.9516
8.5 | 0.4498 | 0.07887 | 0.0174 | 5.7031
9 | 0.3925 | 0.08957 | 0.0174 | 4.382
9.5 | 0.3696 | 0.09828 | 0.0167 | 3.7607
10 | 0.3884 | 0.1067 | 0.0154 | 3.6401

## 3. Re 50k Mach 0.10 (1)
BIGFOIL.COM POLAR EXPORT
Horten 19.00% thick 0.00% camber
Horten 19.00% thick 0.00% camber |  |  |  | Cl Max: | 1.474 | at alpha= | 20 | deg
JavaFoil+Calcfoil stall+Eppler ext transition |  |  |  | L/D Max: | 27.088 | at alpha= | 7 | deg
Re: | 50000 |  |  | Cd Min: | 0.02053 | at alpha= | 0 | deg
Mach: | 0.1 |  |  | Cl=0 at alpha= | 0 | deg
|  |  |  | @ Cl=0.1, Cd= | 0.020652
|  |  |  | @ Cl=0.4, Cd= | 0.022211
|  |  |  | @ Cl=0.6, Cd= | 0.024707
alpha (deg) | Cl | Cd | Cm | Cl/Cd
-20 | -1.474 | 0.23025 | 0.009 | -6.403
-19.5 | -1.472 | 0.21895 | 0.009 | -6.724
-19 | -1.468 | 0.20786 | 0.009 | -7.061
-18.5 | -1.461 | 0.19721 | 0.009 | -7.409
-18 | -1.452 | 0.1867 | 0.009 | -7.778
-17.5 | -1.441 | 0.1767 | 0.009 | -8.156
-17 | -1.427 | 0.16712 | 0.009 | -8.542
-16.5 | -1.411 | 0.15777 | 0.009 | -8.942
-16 | -1.392 | 0.14867 | 0.009 | -9.365
-15.5 | -1.372 | 0.13998 | 0.009 | -9.8
-15 | -1.35 | 0.13127 | 0.009 | -10.286
-14.5 | -1.327 | 0.1229 | 0.009 | -10.796
-14 | -1.303 | 0.11441 | 0.009 | -11.386
-13.5 | -1.277 | 0.10598 | 0.009 | -12.049
-13 | -1.251 | 0.09753 | 0.009 | -12.825
-12.5 | -1.225 | 0.0887 | 0.009 | -13.816
-12 | -1.2 | 0.07972 | 0.009 | -15.057
-11.5 | -1.174 | 0.07118 | 0.009 | -16.494
-11 | -1.146 | 0.06327 | 0.009 | -18.119
-10.5 | -1.116 | 0.05638 | 0.009 | -19.795
-10 | -1.083 | 0.05042 | 0.008 | -21.474
-9.5 | -1.046 | 0.04542 | 0.008 | -23.036
-9 | -1.007 | 0.04126 | 0.008 | -24.399
-8.5 | -0.964 | 0.03773 | 0.008 | -25.557
-8 | -0.919 | 0.03484 | 0.007 | -26.379
-7.5 | -0.871 | 0.0324 | 0.007 | -26.892
-7 | -0.822 | 0.03034 | 0.006 | -27.088
-6.5 | -0.77 | 0.0286 | 0.006 | -26.924
-6 | -0.717 | 0.02712 | 0.006 | -26.427
-5.5 | -0.662 | 0.02587 | 0.005 | -25.586
-5 | -0.606 | 0.0248 | 0.005 | -24.415
-4.5 | -0.548 | 0.0239 | 0.004 | -22.942
-4 | -0.49 | 0.02313 | 0.004 | -21.178
-3.5 | -0.431 | 0.02249 | 0.003 | -19.145
-3 | -0.371 | 0.02195 | 0.003 | -16.879
-2.5 | -0.31 | 0.02152 | 0.002 | -14.403
-2 | -0.249 | 0.02117 | 0.002 | -11.748
-1.5 | -0.187 | 0.0209 | 0.001 | -8.949
-1 | -0.125 | 0.0207 | 0.001 | -6.036
-0.5 | -0.063 | 0.02058 | 0 | -3.042
0 | 0 | 0.02053 | 0 | 0
0.5 | 0.063 | 0.02058 | 0 | 3.042
1 | 0.125 | 0.0207 | -0.001 | 6.036
1.5 | 0.187 | 0.0209 | -0.001 | 8.949
2 | 0.249 | 0.02117 | -0.002 | 11.748
2.5 | 0.31 | 0.02152 | -0.002 | 14.403
3 | 0.371 | 0.02195 | -0.003 | 16.879
3.5 | 0.431 | 0.02249 | -0.003 | 19.145
4 | 0.49 | 0.02313 | -0.004 | 21.178
4.5 | 0.548 | 0.0239 | -0.004 | 22.942
5 | 0.606 | 0.0248 | -0.005 | 24.415
5.5 | 0.662 | 0.02587 | -0.005 | 25.586
6 | 0.717 | 0.02712 | -0.006 | 26.427
6.5 | 0.77 | 0.0286 | -0.006 | 26.924
7 | 0.822 | 0.03034 | -0.006 | 27.088
7.5 | 0.871 | 0.0324 | -0.007 | 26.892
8 | 0.919 | 0.03484 | -0.007 | 26.379
8.5 | 0.964 | 0.03773 | -0.008 | 25.557
9 | 1.007 | 0.04126 | -0.008 | 24.399
9.5 | 1.046 | 0.04542 | -0.008 | 23.036
10 | 1.083 | 0.05042 | -0.008 | 21.474
10.5 | 1.116 | 0.05638 | -0.009 | 19.795
11 | 1.146 | 0.06327 | -0.009 | 18.119
11.5 | 1.174 | 0.07118 | -0.009 | 16.494
12 | 1.2 | 0.07972 | -0.009 | 15.057
12.5 | 1.225 | 0.0887 | -0.009 | 13.816
13 | 1.251 | 0.09753 | -0.009 | 12.825
13.5 | 1.277 | 0.10598 | -0.009 | 12.049
14 | 1.303 | 0.11441 | -0.009 | 11.386
14.5 | 1.327 | 0.1229 | -0.009 | 10.796
15 | 1.35 | 0.13127 | -0.009 | 10.286
15.5 | 1.372 | 0.13998 | -0.009 | 9.8
16 | 1.392 | 0.14858 | -0.009 | 9.372
16.5 | 1.411 | 0.15777 | -0.009 | 8.942
17 | 1.427 | 0.16701 | -0.009 | 8.547
17.5 | 1.441 | 0.1767 | -0.009 | 8.156
18 | 1.452 | 0.18672 | -0.009 | 7.777
18.5 | 1.461 | 0.19721 | -0.009 | 7.409
19 | 1.468 | 0.20785 | -0.009 | 7.061
19.5 | 1.472 | 0.21895 | -0.009 | 6.724
20 | 1.474 | 0.23025 | -0.009 | 6.403

## 4. Re 50k Mach 0.10 (2)
BIGFOIL.COM POLAR EXPORT
Horten 19.00% thick 0.00% camber
Horten 19.00% thick 0.00% camber |  |  |  | Cl Max: | 0.7953 | at alpha= | 6 | deg
XFOIL ncrit=9 |  |  |  | L/D Max: | 20.7234 | at alpha= | 4.5 | deg
Re: | 50000 |  |  | Cd Min: | 0.12419 | at alpha= | 11 | deg
Mach: | 0.1 |  |  | Cl=0 at alpha= | -0.0010817 | deg
|  |  |  | @ Cl=0.1, Cd= | 0.046542
|  |  |  | @ Cl=0.4, Cd= | 0.12419
|  |  |  | @ Cl=0.6, Cd= | 0.12419
alpha (deg) | Cl | Cd | Cm | Cl/Cd
-10 | -0.3998 | 0.10422 | -0.0178 | -3.8361
-9.5 | -0.3639 | 0.0992 | -0.0168 | -3.6683
-9 | -0.3846 | 0.09064 | -0.0175 | -4.2432
-8.5 | -0.435 | 0.08062 | -0.0175 | -5.3957
-8 | -0.4268 | 0.07603 | -0.015 | -5.6136
-7.5 | -0.7081 | 0.05331 | -0.0014 | -13.2827
-7 | -0.7305 | 0.05031 | 0.008 | -14.52
-6.5 | -0.7774 | 0.04628 | 0.0196 | -16.7978
-6 | -0.7955 | 0.04359 | 0.0287 | -18.2496
-5.5 | -0.7953 | 0.04184 | 0.036 | -19.0081
-5 | -0.7919 | 0.04024 | 0.0428 | -19.6794
-4.5 | -0.7931 | 0.03833 | 0.0498 | -20.6914
-4 | -0.7689 | 0.03799 | 0.0545 | -20.2395
-3.5 | -0.7464 | 0.03771 | 0.0592 | -19.7932
-3 | -0.7386 | 0.0365 | 0.0649 | -20.2356
-2.5 | -0.6434 | 0.03867 | 0.058 | -16.6382
-2 | -0.5393 | 0.04072 | 0.0498 | -13.2441
-1.5 | -0.4555 | 0.04193 | 0.0449 | -10.8633
-1 | -0.355 | 0.04336 | 0.0374 | -8.1873
-0.5 | -0.1845 | 0.04618 | 0.0203 | -3.9952
0 | 0.0004 | 0.04699 | -0.0001 | 0.0085124
0.5 | 0.1848 | 0.04616 | -0.0204 | 4.0035
1 | 0.3555 | 0.04335 | -0.0375 | 8.2007
1.5 | 0.4548 | 0.04195 | -0.0448 | 10.8415
2 | 0.5383 | 0.04073 | -0.0497 | 13.2163
2.5 | 0.6432 | 0.03867 | -0.0579 | 16.633
3 | 0.7385 | 0.03648 | -0.0649 | 20.244
3.5 | 0.7463 | 0.0377 | -0.0592 | 19.7958
4 | 0.7688 | 0.03798 | -0.0545 | 20.2422
4.5 | 0.7935 | 0.03829 | -0.0499 | 20.7234
5 | 0.7918 | 0.04023 | -0.0428 | 19.6818
5.5 | 0.7952 | 0.04182 | -0.036 | 19.0148
6 | 0.7953 | 0.04359 | -0.0287 | 18.245
6.5 | 0.778 | 0.04622 | -0.0196 | 16.8325
7 | 0.7307 | 0.05028 | -0.008 | 14.5326
7.5 | 0.7079 | 0.0533 | 0.0014 | 13.2814
8 | 0.4274 | 0.07599 | 0.0149 | 5.6244
8.5 | 0.4347 | 0.08063 | 0.0174 | 5.3913
9 | 0.3854 | 0.09058 | 0.0175 | 4.2548
9.5 | 0.3644 | 0.09916 | 0.0168 | 3.6749
10 | 0.388 | 0.10752 | 0.0155 | 3.6086
10.5 | 0.3178 | 0.11949 | 0.0104 | 2.6596
11 | 0.3226 | 0.12419 | 0.0111 | 2.5976

## 5. Re 50k Mach 0.25 (1)
BIGFOIL.COM POLAR EXPORT
Horten 19.00% thick 0.00% camber
Horten 19.00% thick 0.00% camber |  |  |  | Cl Max: | 1.372 | at alpha= | 17 | deg
JavaFoil+Calcfoil stall+Eppler ext transition |  |  |  | L/D Max: | 25.989 | at alpha= | 6.5 | deg
Re: | 50000 |  |  | Cd Min: | 0.02093 | at alpha= | 0 | deg
Mach: | 0.25 |  |  | Cl=0 at alpha= | 0 | deg
|  |  |  | @ Cl=0.1, Cd= | 0.021063
|  |  |  | @ Cl=0.4, Cd= | 0.022737
|  |  |  | @ Cl=0.6, Cd= | 0.025455
alpha (deg) | Cl | Cd | Cm | Cl/Cd
-20 | -1.316 | 0.26564 | 0.009 | -4.953
-19.5 | -1.334 | 0.2502 | 0.009 | -5.334
-19 | -1.35 | 0.23511 | 0.009 | -5.74
-18.5 | -1.361 | 0.22151 | 0.009 | -6.144
-18 | -1.368 | 0.20831 | 0.009 | -6.569
-17.5 | -1.372 | 0.19575 | 0.009 | -7.01
-17 | -1.372 | 0.18406 | 0.009 | -7.453
-16.5 | -1.366 | 0.17322 | 0.009 | -7.889
-16 | -1.358 | 0.16265 | 0.008 | -8.349
-15.5 | -1.346 | 0.15249 | 0.008 | -8.827
-15 | -1.332 | 0.14277 | 0.008 | -9.327
-14.5 | -1.314 | 0.13354 | 0.008 | -9.842
-14 | -1.295 | 0.12463 | 0.008 | -10.387
-13.5 | -1.272 | 0.11592 | 0.008 | -10.973
-13 | -1.248 | 0.10715 | 0.008 | -11.647
-12.5 | -1.223 | 0.09849 | 0.008 | -12.421
-12 | -1.199 | 0.0896 | 0.008 | -13.376
-11.5 | -1.173 | 0.08058 | 0.008 | -14.562
-11 | -1.148 | 0.07172 | 0.008 | -16
-10.5 | -1.12 | 0.06356 | 0.008 | -17.622
-10 | -1.089 | 0.0565 | 0.008 | -19.28
-9.5 | -1.055 | 0.05039 | 0.008 | -20.946
-9 | -1.018 | 0.04531 | 0.008 | -22.468
-8.5 | -0.977 | 0.04108 | 0.008 | -23.78
-8 | -0.933 | 0.0376 | 0.007 | -24.811
-7.5 | -0.886 | 0.03467 | 0.007 | -25.551
-7 | -0.836 | 0.03225 | 0.007 | -25.938
-6.5 | -0.785 | 0.03019 | 0.006 | -25.989
-6 | -0.731 | 0.02847 | 0.006 | -25.675
-5.5 | -0.676 | 0.02701 | 0.005 | -25.013
-5 | -0.619 | 0.02579 | 0.005 | -23.995
-4.5 | -0.56 | 0.02475 | 0.004 | -22.646
-4 | -0.501 | 0.02387 | 0.004 | -20.99
-3.5 | -0.441 | 0.02314 | 0.003 | -19.044
-3 | -0.379 | 0.02253 | 0.003 | -16.838
-2.5 | -0.317 | 0.02204 | 0.002 | -14.402
-2 | -0.255 | 0.02165 | 0.002 | -11.772
-1.5 | -0.192 | 0.02134 | 0.001 | -8.982
-1 | -0.128 | 0.02112 | 0.001 | -6.065
-0.5 | -0.064 | 0.02099 | 0 | -3.06
0 | 0 | 0.02093 | 0 | 0
0.5 | 0.064 | 0.02099 | 0 | 3.06
1 | 0.128 | 0.02112 | -0.001 | 6.065
1.5 | 0.192 | 0.02134 | -0.001 | 8.981
2 | 0.255 | 0.02165 | -0.002 | 11.772
2.5 | 0.317 | 0.02204 | -0.002 | 14.402
3 | 0.379 | 0.02253 | -0.003 | 16.838
3.5 | 0.441 | 0.02314 | -0.003 | 19.043
4 | 0.501 | 0.02387 | -0.004 | 20.99
4.5 | 0.56 | 0.02475 | -0.004 | 22.65
5 | 0.619 | 0.02579 | -0.005 | 23.994
5.5 | 0.676 | 0.02702 | -0.005 | 25.01
6 | 0.731 | 0.02848 | -0.006 | 25.672
6.5 | 0.785 | 0.03019 | -0.006 | 25.989
7 | 0.836 | 0.03224 | -0.007 | 25.943
7.5 | 0.886 | 0.03468 | -0.007 | 25.546
8 | 0.933 | 0.03759 | -0.007 | 24.814
8.5 | 0.977 | 0.04109 | -0.008 | 23.774
9 | 1.018 | 0.0453 | -0.008 | 22.472
9.5 | 1.055 | 0.05039 | -0.008 | 20.945
10 | 1.089 | 0.05645 | -0.008 | 19.298
10.5 | 1.12 | 0.06366 | -0.008 | 17.589
11 | 1.147 | 0.07188 | -0.008 | 15.957
11.5 | 1.173 | 0.08055 | -0.008 | 14.568
12 | 1.198 | 0.08977 | -0.008 | 13.346
12.5 | 1.223 | 0.09843 | -0.008 | 12.43
13 | 1.248 | 0.10727 | -0.008 | 11.631
13.5 | 1.272 | 0.11598 | -0.008 | 10.965
14 | 1.294 | 0.12472 | -0.008 | 10.379
14.5 | 1.314 | 0.1336 | -0.008 | 9.836
15 | 1.332 | 0.14284 | -0.008 | 9.323
15.5 | 1.346 | 0.1525 | -0.008 | 8.827
16 | 1.358 | 0.16242 | -0.008 | 8.36
16.5 | 1.367 | 0.17299 | -0.009 | 7.9
17 | 1.372 | 0.18435 | -0.009 | 7.441
17.5 | 1.372 | 0.19596 | -0.009 | 7.002
18 | 1.368 | 0.20834 | -0.009 | 6.569
18.5 | 1.361 | 0.22122 | -0.009 | 6.153
19 | 1.35 | 0.23508 | -0.009 | 5.741
19.5 | 1.334 | 0.25018 | -0.009 | 5.334
20 | 1.316 | 0.26572 | -0.009 | 4.951

## 6. Re 50k Mach 0.25 (2)
BIGFOIL.COM POLAR EXPORT
Horten 19.00% thick 0.00% camber
Horten 19.00% thick 0.00% camber |  |  |  | Cl Max: | 0.7977 | at alpha= | 4.5 | deg
XFOIL ncrit=9 |  |  |  | L/D Max: | 19.4514 | at alpha= | 4.5 | deg
Re: | 50000 |  |  | Cd Min: | 0.10343 | at alpha= | -9.5 | deg
Mach: | 0.25 |  |  | Cl=0 at alpha= | 0.0020126 | deg
|  |  |  | @ Cl=0.1, Cd= | 0.047812
|  |  |  | @ Cl=0.4, Cd= | 0.10341
|  |  |  | @ Cl=0.6, Cd= | 0.10341
alpha (deg) | Cl | Cd | Cm | Cl/Cd
-9.5 | -0.3424 | 0.10343 | -0.0174 | -3.3105
-9 | -0.3518 | 0.0955 | -0.0181 | -3.6838
-8.5 | -0.3795 | 0.08747 | -0.018 | -4.3386
-8 | -0.376 | 0.08216 | -0.0161 | -4.5764
-7.5 | -0.4561 | 0.07172 | -0.0137 | -6.3595
-7 | -0.4518 | 0.06827 | -0.0092 | -6.6178
-6.5 | -0.7335 | 0.05125 | 0.0122 | -14.3122
-6 | -0.7476 | 0.04893 | 0.021 | -15.279
-5.5 | -0.7684 | 0.04623 | 0.0302 | -16.6212
-5 | -0.7843 | 0.04364 | 0.0387 | -17.972
-4.5 | -0.7972 | 0.04106 | 0.0468 | -19.4155
-4 | -0.7727 | 0.04069 | 0.0518 | -18.9899
-3.5 | -0.7524 | 0.0402 | 0.0569 | -18.7164
-3 | -0.733 | 0.03903 | 0.0604 | -18.7804
-2.5 | -0.6293 | 0.0408 | 0.0521 | -15.424
-2 | -0.5229 | 0.04286 | 0.0448 | -12.2002
-1.5 | -0.4239 | 0.04432 | 0.0382 | -9.5645
-1 | -0.3376 | 0.04512 | 0.0333 | -7.4823
-0.5 | -0.173 | 0.04762 | 0.0178 | -3.6329
0 | -0.0007 | 0.04809 | 0.0001 | -0.014556
0.5 | 0.1732 | 0.04761 | -0.0178 | 3.6379
1 | 0.3365 | 0.04515 | -0.0332 | 7.4529
1.5 | 0.4235 | 0.04433 | -0.0382 | 9.5533
2 | 0.5223 | 0.04286 | -0.0447 | 12.1862
2.5 | 0.6292 | 0.04079 | -0.0521 | 15.4253
3 | 0.733 | 0.039 | -0.0604 | 18.7949
3.5 | 0.7523 | 0.04019 | -0.0569 | 18.7186
4 | 0.7725 | 0.04069 | -0.0518 | 18.985
4.5 | 0.7977 | 0.04101 | -0.0469 | 19.4514
5 | 0.7844 | 0.04362 | -0.0387 | 17.9826
5.5 | 0.7689 | 0.04619 | -0.0302 | 16.6465
6 | 0.7479 | 0.0489 | -0.021 | 15.2945
6.5 | 0.7332 | 0.05123 | -0.0122 | 14.3119
7 | 0.4517 | 0.06824 | 0.0092 | 6.6193
7.5 | 0.456 | 0.07172 | 0.0137 | 6.3581
8 | 0.3763 | 0.08214 | 0.0161 | 4.5812
8.5 | 0.3796 | 0.08745 | 0.0179 | 4.3408
9 | 0.3526 | 0.09541 | 0.0181 | 3.6956
9.5 | 0.3427 | 0.10341 | 0.0173 | 3.314

## 7. Re 50k Mach 0.50 (1)
BIGFOIL.COM POLAR EXPORT
Horten 19.00% thick 0.00% camber
Horten 19.00% thick 0.00% camber |  |  |  | Cl Max: | 1.138 | at alpha= | 20 | deg
JavaFoil+Calcfoil stall+Eppler ext transition |  |  |  | L/D Max: | 21.848 | at alpha= | 5.5 | deg
Re: | 50000 |  |  | Cd Min: | 0.02282 | at alpha= | 0 | deg
Mach: | 0.5 |  |  | Cl=0 at alpha= | 0 | deg
|  |  |  | @ Cl=0.1, Cd= | 0.023028
|  |  |  | @ Cl=0.4, Cd= | 0.025313
|  |  |  | @ Cl=0.6, Cd= | 0.029063
alpha (deg) | Cl | Cd | Cm | Cl/Cd
-20 | -1.138 | 0.54942 | 0.013 | -2.071
-19.5 | -1.109 | 0.5104 | 0.013 | -2.172
-19 | -1.081 | 0.51929 | 0.012 | -2.082
-18.5 | -1.052 | 0.51436 | 0.012 | -2.045
-18 | -1.024 | 0.49805 | 0.012 | -2.057
-17.5 | -0.995 | 0.48745 | 0.011 | -2.041
-17 | -0.966 | 0.45716 | 0.011 | -2.113
-16.5 | -0.938 | 0.45748 | 0.01 | -2.05
-16 | -0.909 | 0.41104 | 0.01 | -2.211
-15.5 | -0.88 | 0.41508 | 0.009 | -2.12
-15 | -0.852 | 0.3924 | 0.009 | -2.172
-14.5 | -0.823 | 0.37821 | 0.008 | -2.176
-14 | -0.794 | 0.3517 | 0.008 | -2.258
-13.5 | -0.765 | 0.34366 | 0.007 | -2.227
-13 | -0.737 | 0.31389 | 0.007 | -2.347
-12.5 | -0.707 | 0.24665 | 0.006 | -2.868
-12 | -0.978 | 0.1565 | 0.006 | -6.249
-11.5 | -1.058 | 0.13299 | 0.007 | -7.959
-11 | -1.08 | 0.1175 | 0.007 | -9.192
-10.5 | -1.08 | 0.10493 | 0.007 | -10.29
-10 | -1.068 | 0.094 | 0.007 | -11.358
-9.5 | -1.05 | 0.0832 | 0.007 | -12.618
-9 | -1.029 | 0.07286 | 0.008 | -14.116
-8.5 | -1.003 | 0.06338 | 0.008 | -15.817
-8 | -0.971 | 0.05537 | 0.007 | -17.531
-7.5 | -0.933 | 0.04885 | 0.007 | -19.092
-7 | -0.889 | 0.04371 | 0.007 | -20.329
-6.5 | -0.84 | 0.03956 | 0.007 | -21.226
-6 | -0.787 | 0.0362 | 0.006 | -21.736
-5.5 | -0.731 | 0.03345 | 0.006 | -21.85
-5 | -0.672 | 0.03119 | 0.005 | -21.541
-4.5 | -0.611 | 0.02933 | 0.005 | -20.823
-4 | -0.548 | 0.0278 | 0.004 | -19.698
-3.5 | -0.483 | 0.02654 | 0.004 | -18.193
-3 | -0.417 | 0.02552 | 0.003 | -16.33
-2.5 | -0.349 | 0.02469 | 0.003 | -14.148
-2 | -0.281 | 0.02403 | 0.002 | -11.687
-1.5 | -0.212 | 0.02353 | 0.002 | -8.994
-1 | -0.142 | 0.02317 | 0.001 | -6.114
-0.5 | -0.071 | 0.02293 | 0.001 | -3.099
0 | 0 | 0.02282 | 0 | 0
0.5 | 0.071 | 0.02293 | -0.001 | 3.099
1 | 0.142 | 0.02317 | -0.001 | 6.114
1.5 | 0.212 | 0.02353 | -0.002 | 8.994
2 | 0.281 | 0.02403 | -0.002 | 11.688
2.5 | 0.349 | 0.02469 | -0.003 | 14.148
3 | 0.417 | 0.02552 | -0.003 | 16.33
3.5 | 0.483 | 0.02654 | -0.004 | 18.193
4 | 0.548 | 0.0278 | -0.004 | 19.698
4.5 | 0.611 | 0.02933 | -0.005 | 20.822
5 | 0.672 | 0.03119 | -0.005 | 21.546
5.5 | 0.731 | 0.03345 | -0.006 | 21.848
6 | 0.787 | 0.03619 | -0.006 | 21.744
6.5 | 0.84 | 0.03957 | -0.007 | 21.222
7 | 0.888 | 0.04371 | -0.007 | 20.325
7.5 | 0.933 | 0.04885 | -0.007 | 19.091
8 | 0.971 | 0.05539 | -0.007 | 17.525
8.5 | 1.003 | 0.06337 | -0.008 | 15.821
9 | 1.028 | 0.07295 | -0.008 | 14.097
9.5 | 1.05 | 0.08328 | -0.007 | 12.603
10 | 1.068 | 0.09396 | -0.007 | 11.363
10.5 | 1.08 | 0.10503 | -0.007 | 10.282
11 | 1.08 | 0.11747 | -0.007 | 9.194
11.5 | 1.059 | 0.13311 | -0.007 | 7.952
12 | 0.978 | 0.15679 | -0.006 | 6.238
12.5 | 0.707 | 0.24545 | -0.006 | 2.882
13 | 0.737 | 0.31127 | -0.007 | 2.367
13.5 | 0.765 | 0.34368 | -0.007 | 2.227
14 | 0.794 | 0.35171 | -0.008 | 2.258
14.5 | 0.823 | 0.3745 | -0.008 | 2.198
15 | 0.852 | 0.39012 | -0.009 | 2.184
15.5 | 0.88 | 0.41366 | -0.009 | 2.128
16 | 0.909 | 0.44283 | -0.01 | 2.052
16.5 | 0.938 | 0.4571 | -0.01 | 2.052
17 | 0.966 | 0.45715 | -0.011 | 2.113
17.5 | 0.995 | 0.48739 | -0.011 | 2.041
18 | 1.024 | 0.49336 | -0.012 | 2.076
18.5 | 1.052 | 0.5114 | -0.012 | 2.057
19 | 1.081 | 0.51934 | -0.012 | 2.082
19.5 | 1.109 | 0.51078 | -0.013 | 2.17
20 | 1.138 | 0.54978 | -0.013 | 2.07

## 8. Re 50k Mach 0.50 (2)
BIGFOIL.COM POLAR EXPORT
Horten 19.00% thick 0.00% camber
Horten 19.00% thick 0.00% camber |  |  |  | Cl Max: | 0.6309 | at alpha= | 20 | deg
XFOIL ncrit=9 |  |  |  | L/D Max: | 8.5452 | at alpha= | 4 | deg
Re: | 50000 |  |  | Cd Min: | 0.2516 | at alpha= | 20 | deg
Mach: | 0.5 |  |  | Cl=0 at alpha= | 0.0056391 | deg
|  |  |  | @ Cl=0.1, Cd= | 0.05457
|  |  |  | @ Cl=0.4, Cd= | 0.17465
|  |  |  | @ Cl=0.6, Cd= | 0.24148
alpha (deg) | Cl | Cd | Cm | Cl/Cd
-20 | -0.6289 | 0.25097 | 0.0191 | -2.5059
-19.5 | -0.6002 | 0.24169 | 0.0166 | -2.4833
-19 | -0.5877 | 0.23715 | 0.0124 | -2.4782
-18.5 | -0.5597 | 0.22857 | 0.01 | -2.4487
-18 | -0.5441 | 0.2228 | 0.0065 | -2.4421
-17.5 | -0.522 | 0.21647 | 0.0038 | -2.4114
-17 | -0.4993 | 0.20874 | 0.0012 | -2.392
-16.5 | -0.4919 | 0.20637 | -0.0019 | -2.3836
-16 | -0.4564 | 0.19563 | -0.0037 | -2.333
-15.5 | -0.4506 | 0.19216 | -0.0066 | -2.3449
-15 | -0.4228 | 0.18461 | -0.0082 | -2.2902
-14.5 | -0.3977 | 0.17693 | -0.01 | -2.2478
-14 | -0.3994 | 0.17471 | -0.012 | -2.2861
-13.5 | -0.3679 | 0.16662 | -0.0131 | -2.208
-13 | -0.3398 | 0.15878 | -0.0144 | -2.1401
-12.5 | -0.3304 | 0.15377 | -0.0155 | -2.1487
-12 | -0.3317 | 0.15129 | -0.0158 | -2.1925
-11.5 | -0.2961 | 0.14289 | -0.0165 | -2.0722
-11 | -0.2694 | 0.13584 | -0.0171 | -1.9832
-10.5 | -0.2572 | 0.13044 | -0.0171 | -1.9718
-9 | -0.2716 | 0.10995 | -0.021 | -2.4702
-8.5 | -0.2718 | 0.10338 | -0.0209 | -2.6291
-8 | -0.287 | 0.09733 | -0.0199 | -2.9487
-7.5 | -0.2816 | 0.09251 | -0.0175 | -3.044
-7 | -0.3079 | 0.08746 | -0.0141 | -3.5205
-6.5 | -0.3147 | 0.08411 | -0.009 | -3.7415
-6 | -0.3786 | 0.07948 | -0.0023 | -4.7635
-5.5 | -0.3872 | 0.07748 | 0.0042 | -4.9974
-5 | -0.4324 | 0.07396 | 0.0112 | -5.8464
-4.5 | -0.5243 | 0.06789 | 0.0196 | -7.7228
-4 | -0.5539 | 0.06492 | 0.0269 | -8.532
-3.5 | -0.4595 | 0.06265 | 0.0172 | -7.3344
-3 | -0.4694 | 0.05775 | 0.0183 | -8.1281
-2.5 | -0.3387 | 0.05788 | 0.0083 | -5.8518
-2 | -0.3777 | 0.05416 | 0.0172 | -6.9738
-1.5 | -0.2215 | 0.05553 | 0.0058 | -3.9888
-1 | -0.2002 | 0.05438 | 0.0102 | -3.6815
-0.5 | -0.0794 | 0.0546 | 0.0024 | -1.4542
0 | -0.0009 | 0.05467 | 0.0001 | -0.016462
0.5 | 0.0789 | 0.0546 | -0.0024 | 1.4451
1 | 0.1978 | 0.05443 | -0.0099 | 3.634
1.5 | 0.2216 | 0.05552 | -0.0058 | 3.9914
2 | 0.3733 | 0.05427 | -0.0168 | 6.8786
2.5 | 0.3388 | 0.05786 | -0.0083 | 5.8555
3 | 0.4691 | 0.05774 | -0.0182 | 8.1244
3.5 | 0.4602 | 0.06261 | -0.0173 | 7.3503
4 | 0.5545 | 0.06489 | -0.027 | 8.5452
4.5 | 0.5252 | 0.06781 | -0.0197 | 7.7452
5 | 0.4314 | 0.07398 | -0.0112 | 5.8313
5.5 | 0.3873 | 0.0774 | -0.0042 | 5.0039
6 | 0.3791 | 0.0794 | 0.0023 | 4.7746
6.5 | 0.315 | 0.08402 | 0.0091 | 3.7491
7 | 0.3079 | 0.08741 | 0.0141 | 3.5225
7.5 | 0.2819 | 0.09246 | 0.0175 | 3.0489
8 | 0.2875 | 0.09729 | 0.0199 | 2.9551
8.5 | 0.272 | 0.10332 | 0.0209 | 2.6326
9 | 0.2709 | 0.10985 | 0.0209 | 2.4661
11 | 0.2703 | 0.13583 | 0.017 | 1.99
11.5 | 0.2967 | 0.14285 | 0.0164 | 2.077
12 | 0.3328 | 0.15133 | 0.0157 | 2.1992
12.5 | 0.3316 | 0.15384 | 0.0154 | 2.1555
13 | 0.3409 | 0.15884 | 0.0142 | 2.1462
13.5 | 0.3686 | 0.16661 | 0.013 | 2.2124
14 | 0.4013 | 0.17498 | 0.0118 | 2.2934
14.5 | 0.3989 | 0.17704 | 0.0098 | 2.2532
15 | 0.4242 | 0.18479 | 0.008 | 2.2956
15.5 | 0.4532 | 0.19269 | 0.0064 | 2.352
16 | 0.4578 | 0.19583 | 0.0034 | 2.3377
16.5 | 0.4932 | 0.20659 | 0.0017 | 2.3873
17 | 0.5009 | 0.20903 | -0.0014 | 2.3963
17.5 | 0.5231 | 0.21663 | -0.0042 | 2.4147
18 | 0.5458 | 0.22323 | -0.0068 | 2.445
18.5 | 0.561 | 0.22886 | -0.0104 | 2.4513
19 | 0.5897 | 0.23774 | -0.0127 | 2.4804
19.5 | 0.6018 | 0.24213 | -0.017 | 2.4854
20 | 0.6309 | 0.2516 | -0.0195 | 2.5076

## 9. Re 100k Mach 0.00 (1)
BIGFOIL.COM POLAR EXPORT
Horten 19.00% thick 0.00% camber
Horten 19.00% thick 0.00% camber |  |  |  | Cl Max: | 1.506 | at alpha= | 20 | deg
JavaFoil+Calcfoil stall+Eppler ext transition |  |  |  | L/D Max: | 38.194 | at alpha= | 7.5 | deg
Re: | 100000 |  |  | Cd Min: | 0.01563 | at alpha= | 0 | deg
Mach: | 0 |  |  | Cl=0 at alpha= | 0 | deg
|  |  |  | @ Cl=0.1, Cd= | 0.015714
|  |  |  | @ Cl=0.4, Cd= | 0.016159
|  |  |  | @ Cl=0.6, Cd= | 0.018178
alpha (deg) | Cl | Cd | Cm | Cl/Cd
-20 | -1.506 | 0.19533 | 0.011 | -7.711
-19.5 | -1.503 | 0.18535 | 0.011 | -8.108
-19 | -1.498 | 0.17528 | 0.011 | -8.546
-18.5 | -1.491 | 0.16535 | 0.011 | -9.018
-18 | -1.484 | 0.1553 | 0.011 | -9.553
-17.5 | -1.474 | 0.1456 | 0.011 | -10.121
-17 | -1.463 | 0.13558 | 0.011 | -10.788
-16.5 | -1.45 | 0.12565 | 0.011 | -11.538
-16 | -1.436 | 0.1158 | 0.011 | -12.399
-15.5 | -1.421 | 0.10569 | 0.011 | -13.448
-15 | -1.405 | 0.09628 | 0.011 | -14.592
-14.5 | -1.388 | 0.08689 | 0.011 | -15.974
-14 | -1.37 | 0.07795 | 0.011 | -17.571
-13.5 | -1.348 | 0.06979 | 0.011 | -19.32
-13 | -1.325 | 0.06248 | 0.01 | -21.2
-12.5 | -1.299 | 0.05581 | 0.01 | -23.272
-12 | -1.27 | 0.05006 | 0.01 | -25.375
-11.5 | -1.238 | 0.04511 | 0.01 | -27.453
-11 | -1.204 | 0.04082 | 0.01 | -29.485
-10.5 | -1.166 | 0.03713 | 0.009 | -31.416
-10 | -1.126 | 0.03394 | 0.009 | -33.194
-9.5 | -1.084 | 0.03121 | 0.009 | -34.736
-9 | -1.039 | 0.02847 | 0.008 | -36.499
-8.5 | -0.992 | 0.02644 | 0.008 | -37.527
-8 | -0.943 | 0.02486 | 0.007 | -37.933
-7.5 | -0.892 | 0.02336 | 0.007 | -38.194
-7 | -0.839 | 0.02204 | 0.007 | -38.084
-6.5 | -0.785 | 0.02091 | 0.006 | -37.539
-6 | -0.729 | 0.01994 | 0.006 | -36.586
-5.5 | -0.672 | 0.01908 | 0.005 | -35.244
-5 | -0.614 | 0.01833 | 0.005 | -33.504
-4.5 | -0.555 | 0.01769 | 0.004 | -31.391
-4 | -0.495 | 0.01688 | 0.004 | -29.347
-3.5 | -0.435 | 0.0164 | 0.003 | -26.518
-3 | -0.374 | 0.01598 | 0.003 | -23.383
-2.5 | -0.312 | 0.01634 | 0.002 | -19.101
-2 | -0.25 | 0.01608 | 0.002 | -15.555
-1.5 | -0.188 | 0.01589 | 0.001 | -11.83
-1 | -0.125 | 0.01575 | 0.001 | -7.969
-0.5 | -0.063 | 0.01566 | 0 | -4.011
0 | 0 | 0.01563 | 0 | 0
0.5 | 0.063 | 0.01566 | 0 | 4.011
1 | 0.125 | 0.01575 | -0.001 | 7.969
1.5 | 0.188 | 0.01589 | -0.001 | 11.83
2 | 0.25 | 0.01608 | -0.002 | 15.555
2.5 | 0.312 | 0.01634 | -0.002 | 19.101
3 | 0.374 | 0.01598 | -0.003 | 23.383
3.5 | 0.435 | 0.0164 | -0.003 | 26.518
4 | 0.495 | 0.01688 | -0.004 | 29.347
4.5 | 0.555 | 0.01769 | -0.004 | 31.391
5 | 0.614 | 0.01833 | -0.005 | 33.504
5.5 | 0.672 | 0.01908 | -0.005 | 35.244
6 | 0.729 | 0.01994 | -0.006 | 36.586
6.5 | 0.785 | 0.02091 | -0.006 | 37.539
7 | 0.839 | 0.02204 | -0.007 | 38.084
7.5 | 0.892 | 0.02336 | -0.007 | 38.194
8 | 0.943 | 0.02486 | -0.007 | 37.933
8.5 | 0.992 | 0.02644 | -0.008 | 37.527
9 | 1.039 | 0.02847 | -0.008 | 36.499
9.5 | 1.084 | 0.03121 | -0.009 | 34.736
10 | 1.126 | 0.03394 | -0.009 | 33.194
10.5 | 1.166 | 0.03713 | -0.009 | 31.416
11 | 1.204 | 0.04082 | -0.01 | 29.485
11.5 | 1.238 | 0.04511 | -0.01 | 27.453
12 | 1.27 | 0.05006 | -0.01 | 25.375
12.5 | 1.299 | 0.05581 | -0.01 | 23.272
13 | 1.325 | 0.06248 | -0.01 | 21.2
13.5 | 1.348 | 0.06979 | -0.011 | 19.32
14 | 1.37 | 0.07795 | -0.011 | 17.571
14.5 | 1.388 | 0.08689 | -0.011 | 15.974
15 | 1.405 | 0.09628 | -0.011 | 14.592
15.5 | 1.421 | 0.10569 | -0.011 | 13.448
16 | 1.436 | 0.1158 | -0.011 | 12.399
16.5 | 1.45 | 0.12565 | -0.011 | 11.538
17 | 1.463 | 0.13558 | -0.011 | 10.788
17.5 | 1.474 | 0.1456 | -0.011 | 10.121
18 | 1.484 | 0.1553 | -0.011 | 9.553
18.5 | 1.491 | 0.16535 | -0.011 | 9.018
19 | 1.498 | 0.17528 | -0.011 | 8.546
19.5 | 1.503 | 0.18535 | -0.011 | 8.108
20 | 1.506 | 0.19533 | -0.011 | 7.711

## 10. Re 100k Mach 0.00 (2)
BIGFOIL.COM POLAR EXPORT
Horten 19.00% thick 0.00% camber
Horten 19.00% thick 0.00% camber |  |  |  | Cl Max: | 1.1134 | at alpha= | 12.5 | deg
XFOIL ncrit=9 |  |  |  | L/D Max: | 38.1981 | at alpha= | 6.5 | deg
Re: | 100000 |  |  | Cd Min: | 0.1864 | at alpha= | 17.5 | deg
Mach: | 0 |  |  | Cl=0 at alpha= | 0 | deg
|  |  |  | @ Cl=0.1, Cd= | 0.021662
|  |  |  | @ Cl=0.4, Cd= | 0.023055
|  |  |  | @ Cl=0.6, Cd= | 0.1864
alpha (deg) | Cl | Cd | Cm | Cl/Cd
-17.5 | -0.5304 | 0.18609 | -0.0045 | -2.8502
-17 | -0.5035 | 0.1807 | -0.0052 | -2.7864
-16.5 | -0.5009 | 0.17431 | -0.0085 | -2.8736
-14.5 | -0.5591 | 0.12861 | -0.0287 | -4.3473
-14 | -1.0717 | 0.05069 | -0.0574 | -21.1422
-13.5 | -1.103 | 0.04608 | -0.0518 | -23.9366
-13 | -1.0918 | 0.04324 | -0.0481 | -25.2498
-12.5 | -1.1128 | 0.04041 | -0.0398 | -27.5377
-12 | -1.0903 | 0.03843 | -0.0359 | -28.3711
-11.5 | -1.1053 | 0.03627 | -0.0262 | -30.4742
-11 | -1.0894 | 0.03472 | -0.0206 | -31.3767
-10.5 | -1.0705 | 0.03316 | -0.0152 | -32.2829
-10 | -1.0615 | 0.03163 | -0.0082 | -33.5599
-9.5 | -1.0584 | 0.03029 | 0 | -34.9422
-9 | -1.0467 | 0.02922 | 0.0069 | -35.8214
-8.5 | -1.0298 | 0.02821 | 0.0129 | -36.5048
-8 | -1.014 | 0.02729 | 0.019 | -37.1565
-7.5 | -0.9976 | 0.02648 | 0.0249 | -37.6737
-7 | -0.9797 | 0.02577 | 0.0305 | -38.0171
-6.5 | -0.9605 | 0.02515 | 0.0357 | -38.1909
-6 | -0.8941 | 0.02486 | 0.0323 | -35.9654
-5.5 | -0.8159 | 0.0247 | 0.027 | -33.0324
-5 | -0.7355 | 0.02449 | 0.0218 | -30.0327
-4.5 | -0.6594 | 0.02417 | 0.0177 | -27.2818
-4 | -0.5824 | 0.0239 | 0.0139 | -24.3682
-3.5 | -0.5071 | 0.02356 | 0.0107 | -21.5238
-3 | -0.4343 | 0.0232 | 0.0083 | -18.7198
-2.5 | -0.354 | 0.02287 | 0.0049 | -15.4788
-2 | -0.2827 | 0.02247 | 0.0033 | -12.5812
-1.5 | -0.2061 | 0.02212 | 0.0013 | -9.3174
-1 | -0.1339 | 0.02185 | 0.0002 | -6.1281
-0.5 | -0.0744 | 0.02152 | 0.0012 | -3.4572
0 | 0 | 0.02146 | 0 | 0
0.5 | 0.0745 | 0.02152 | -0.0012 | 3.4619
1 | 0.1338 | 0.02185 | -0.0002 | 6.1236
1.5 | 0.2062 | 0.02212 | -0.0013 | 9.3219
2 | 0.2826 | 0.02246 | -0.0033 | 12.5824
2.5 | 0.3537 | 0.02286 | -0.0049 | 15.4724
3 | 0.4344 | 0.0232 | -0.0083 | 18.7241
3.5 | 0.5071 | 0.02355 | -0.0108 | 21.5329
4 | 0.5824 | 0.02389 | -0.0139 | 24.3784
4.5 | 0.6594 | 0.02417 | -0.0177 | 27.2818
5 | 0.7356 | 0.02448 | -0.0219 | 30.049
5.5 | 0.8163 | 0.02469 | -0.0271 | 33.062
6 | 0.8942 | 0.02486 | -0.0323 | 35.9694
6.5 | 0.9603 | 0.02514 | -0.0357 | 38.1981
7 | 0.9796 | 0.02576 | -0.0305 | 38.028
7.5 | 0.9974 | 0.02648 | -0.0249 | 37.6662
8 | 1.0139 | 0.02729 | -0.019 | 37.1528
8.5 | 1.0296 | 0.0282 | -0.0128 | 36.5106
9 | 1.0466 | 0.02922 | -0.0069 | 35.8179
9.5 | 1.0584 | 0.03029 | 0 | 34.9422
10 | 1.0616 | 0.03164 | 0.0082 | 33.5525
10.5 | 1.0707 | 0.03316 | 0.0152 | 32.2889
11 | 1.0896 | 0.03471 | 0.0205 | 31.3915
11.5 | 1.1061 | 0.03626 | 0.0261 | 30.5047
12 | 1.0908 | 0.03843 | 0.0358 | 28.3841
12.5 | 1.1134 | 0.04042 | 0.0398 | 27.5458
13 | 1.0925 | 0.04323 | 0.048 | 25.2718
13.5 | 1.1035 | 0.04609 | 0.0518 | 23.9423
14 | 1.0735 | 0.05062 | 0.0572 | 21.207
14.5 | 0.5168 | 0.1394 | 0.0228 | 3.7073
15 | 0.5141 | 0.15775 | 0.0171 | 3.259
15.5 | 0.475 | 0.16265 | 0.0118 | 2.9204
16 | 0.4983 | 0.16982 | 0.0109 | 2.9343
16.5 | 0.5025 | 0.17451 | 0.0082 | 2.8795
17 | 0.5053 | 0.18096 | 0.0049 | 2.7923
17.5 | 0.5327 | 0.1864 | 0.0043 | 2.8578

## 11. Re 100k Mach 0.10 (1)
BIGFOIL.COM POLAR EXPORT
Horten 19.00% thick 0.00% camber
Horten 19.00% thick 0.00% camber |  |  |  | Cl Max: | 1.486 | at alpha= | 19.5 | deg
JavaFoil+Calcfoil stall+Eppler ext transition |  |  |  | L/D Max: | 37.939 | at alpha= | 7.5 | deg
Re: | 100000 |  |  | Cd Min: | 0.01569 | at alpha= | 0 | deg
Mach: | 0.1 |  |  | Cl=0 at alpha= | 0 | deg
|  |  |  | @ Cl=0.1, Cd= | 0.015767
|  |  |  | @ Cl=0.4, Cd= | 0.016219
|  |  |  | @ Cl=0.6, Cd= | 0.01826
alpha (deg) | Cl | Cd | Cm | Cl/Cd
-20 | -1.486 | 0.20001 | 0.011 | -7.43
-19.5 | -1.486 | 0.18901 | 0.011 | -7.861
-19 | -1.483 | 0.17896 | 0.011 | -8.285
-18.5 | -1.478 | 0.16863 | 0.011 | -8.766
-18 | -1.472 | 0.1587 | 0.011 | -9.275
-17.5 | -1.464 | 0.14871 | 0.011 | -9.844
-17 | -1.454 | 0.13876 | 0.011 | -10.48
-16.5 | -1.442 | 0.12894 | 0.011 | -11.183
-16 | -1.429 | 0.11894 | 0.011 | -12.013
-15.5 | -1.415 | 0.10906 | 0.011 | -12.973
-15 | -1.4 | 0.09899 | 0.011 | -14.146
-14.5 | -1.384 | 0.08942 | 0.011 | -15.479
-14 | -1.367 | 0.08026 | 0.011 | -17.029
-13.5 | -1.346 | 0.07182 | 0.011 | -18.743
-13 | -1.323 | 0.06426 | 0.01 | -20.591
-12.5 | -1.298 | 0.05743 | 0.01 | -22.607
-12 | -1.271 | 0.05134 | 0.01 | -24.75
-11.5 | -1.239 | 0.04616 | 0.01 | -26.85
-11 | -1.205 | 0.04171 | 0.01 | -28.897
-10.5 | -1.168 | 0.03786 | 0.009 | -30.86
-10 | -1.129 | 0.03455 | 0.009 | -32.678
-9.5 | -1.087 | 0.03173 | 0.009 | -34.252
-9 | -1.042 | 0.0289 | 0.008 | -36.064
-8.5 | -0.995 | 0.02679 | 0.008 | -37.151
-8 | -0.946 | 0.02499 | 0.007 | -37.864
-7.5 | -0.895 | 0.0236 | 0.007 | -37.939
-7 | -0.843 | 0.02226 | 0.007 | -37.855
-6.5 | -0.788 | 0.02108 | 0.006 | -37.382
-6 | -0.732 | 0.02009 | 0.006 | -36.447
-5.5 | -0.675 | 0.01921 | 0.005 | -35.145
-5 | -0.617 | 0.01845 | 0.005 | -33.434
-4.5 | -0.558 | 0.01779 | 0.004 | -31.352
-4 | -0.498 | 0.01697 | 0.004 | -29.313
-3.5 | -0.437 | 0.01647 | 0.003 | -26.518
-3 | -0.375 | 0.01605 | 0.003 | -23.397
-2.5 | -0.314 | 0.01641 | 0.002 | -19.113
-2 | -0.251 | 0.01614 | 0.002 | -15.575
-1.5 | -0.189 | 0.01594 | 0.001 | -11.846
-1 | -0.126 | 0.0158 | 0.001 | -7.979
-0.5 | -0.063 | 0.01572 | 0 | -4.017
0 | 0 | 0.01569 | 0 | 0
0.5 | 0.063 | 0.01572 | 0 | 4.017
1 | 0.126 | 0.0158 | -0.001 | 7.979
1.5 | 0.189 | 0.01594 | -0.001 | 11.846
2 | 0.251 | 0.01614 | -0.002 | 15.575
2.5 | 0.314 | 0.01641 | -0.002 | 19.113
3 | 0.375 | 0.01605 | -0.003 | 23.397
3.5 | 0.437 | 0.01647 | -0.003 | 26.518
4 | 0.498 | 0.01697 | -0.004 | 29.313
4.5 | 0.558 | 0.01779 | -0.004 | 31.352
5 | 0.617 | 0.01845 | -0.005 | 33.434
5.5 | 0.675 | 0.01921 | -0.005 | 35.145
6 | 0.732 | 0.02009 | -0.006 | 36.447
6.5 | 0.788 | 0.02108 | -0.006 | 37.382
7 | 0.843 | 0.02226 | -0.007 | 37.855
7.5 | 0.895 | 0.0236 | -0.007 | 37.939
8 | 0.946 | 0.02499 | -0.007 | 37.864
8.5 | 0.995 | 0.02679 | -0.008 | 37.151
9 | 1.042 | 0.0289 | -0.008 | 36.064
9.5 | 1.087 | 0.03173 | -0.009 | 34.252
10 | 1.129 | 0.03455 | -0.009 | 32.678
10.5 | 1.168 | 0.03786 | -0.009 | 30.86
11 | 1.205 | 0.04171 | -0.01 | 28.897
11.5 | 1.239 | 0.04616 | -0.01 | 26.85
12 | 1.271 | 0.05134 | -0.01 | 24.75
12.5 | 1.298 | 0.05743 | -0.01 | 22.607
13 | 1.323 | 0.06426 | -0.01 | 20.591
13.5 | 1.346 | 0.07182 | -0.011 | 18.743
14 | 1.367 | 0.08026 | -0.011 | 17.029
14.5 | 1.384 | 0.08942 | -0.011 | 15.479
15 | 1.4 | 0.09899 | -0.011 | 14.146
15.5 | 1.415 | 0.10906 | -0.011 | 12.973
16 | 1.429 | 0.11874 | -0.011 | 12.039
16.5 | 1.442 | 0.12894 | -0.011 | 11.183
17 | 1.454 | 0.13874 | -0.011 | 10.482
17.5 | 1.464 | 0.14871 | -0.011 | 9.844
18 | 1.472 | 0.15882 | -0.011 | 9.267
18.5 | 1.478 | 0.16863 | -0.011 | 8.766
19 | 1.483 | 0.17898 | -0.011 | 8.284
19.5 | 1.486 | 0.18901 | -0.011 | 7.861
20 | 1.486 | 0.19997 | -0.011 | 7.431

## 12. Re 100k Mach 0.10 (2)
BIGFOIL.COM POLAR EXPORT
Horten 19.00% thick 0.00% camber
Horten 19.00% thick 0.00% camber |  |  |  | Cl Max: | 1.1067 | at alpha= | 11.5 | deg
XFOIL ncrit=9 |  |  |  | L/D Max: | 37.8836 | at alpha= | 6.5 | deg
Re: | 100000 |  |  | Cd Min: | 0.17518 | at alpha= | 16.5 | deg
Mach: | 0.1 |  |  | Cl=0 at alpha= | 0 | deg
|  |  |  | @ Cl=0.1, Cd= | 0.021764
|  |  |  | @ Cl=0.4, Cd= | 0.023154
|  |  |  | @ Cl=0.6, Cd= | 0.17518
alpha (deg) | Cl | Cd | Cm | Cl/Cd
-16.5 | -0.5011 | 0.17498 | -0.0086 | -2.8638
-16 | -0.4929 | 0.17023 | -0.0109 | -2.8955
-15.5 | -0.4727 | 0.16313 | -0.0121 | -2.8977
-15 | -0.9123 | 0.07417 | -0.0591 | -12.3001
-14.5 | -1.0506 | 0.05703 | -0.0614 | -18.4219
-14 | -1.0365 | 0.05359 | -0.0597 | -19.3413
-13.5 | -1.0784 | 0.04785 | -0.0549 | -22.5371
-13 | -1.0756 | 0.04451 | -0.0509 | -24.1654
-12.5 | -1.0941 | 0.04144 | -0.0437 | -26.402
-12 | -1.077 | 0.03925 | -0.0392 | -27.4395
-11.5 | -1.1067 | 0.03708 | -0.0276 | -29.8463
-11 | -1.079 | 0.0354 | -0.0238 | -30.4802
-10.5 | -1.0656 | 0.0337 | -0.0176 | -31.6202
-10 | -1.0641 | 0.03207 | -0.0094 | -33.1805
-9.5 | -1.0596 | 0.03084 | -0.0014 | -34.358
-9 | -1.0421 | 0.02968 | 0.0046 | -35.1112
-8.5 | -1.0283 | 0.02862 | 0.0112 | -35.9294
-8 | -1.0147 | 0.02765 | 0.0177 | -36.698
-7.5 | -0.9995 | 0.0268 | 0.0239 | -37.2948
-7 | -0.9823 | 0.02607 | 0.0296 | -37.6793
-6.5 | -0.9632 | 0.02543 | 0.0349 | -37.8765
-6 | -0.8965 | 0.0251 | 0.0314 | -35.7171
-5.5 | -0.8151 | 0.02493 | 0.0258 | -32.6955
-5 | -0.7352 | 0.02466 | 0.0208 | -29.8135
-4.5 | -0.6593 | 0.02433 | 0.0168 | -27.0982
-4 | -0.5796 | 0.02404 | 0.0127 | -24.1098
-3.5 | -0.5054 | 0.02364 | 0.0098 | -21.379
-3 | -0.429 | 0.02331 | 0.0069 | -18.4041
-2.5 | -0.3517 | 0.02291 | 0.0041 | -15.3514
-2 | -0.277 | 0.02255 | 0.0021 | -12.2838
-1.5 | -0.2058 | 0.02214 | 0.001 | -9.2954
-0.5 | -0.065 | 0.02164 | -0.0003 | -3.0037
0 | 0 | 0.02146 | 0 | 0
0.5 | 0.0651 | 0.02164 | 0.0003 | 3.0083
1.5 | 0.2058 | 0.02214 | -0.001 | 9.2954
2 | 0.2769 | 0.02255 | -0.0021 | 12.2794
2.5 | 0.3514 | 0.02291 | -0.004 | 15.3383
3 | 0.4291 | 0.0233 | -0.0069 | 18.4163
3.5 | 0.5054 | 0.02364 | -0.0098 | 21.379
4 | 0.5795 | 0.02403 | -0.0127 | 24.1157
4.5 | 0.6593 | 0.02432 | -0.0168 | 27.1094
5 | 0.7353 | 0.02465 | -0.0208 | 29.8296
5.5 | 0.8155 | 0.02492 | -0.0259 | 32.7247
6 | 0.8965 | 0.02509 | -0.0315 | 35.7314
6.5 | 0.963 | 0.02542 | -0.0349 | 37.8836
7 | 0.9822 | 0.02606 | -0.0296 | 37.6899
7.5 | 0.9994 | 0.0268 | -0.0238 | 37.291
8 | 1.0146 | 0.02765 | -0.0177 | 36.6944
8.5 | 1.0281 | 0.02861 | -0.0111 | 35.935
9 | 1.042 | 0.02967 | -0.0046 | 35.1196
9.5 | 1.0594 | 0.03083 | 0.0014 | 34.3626
10 | 1.064 | 0.03207 | 0.0094 | 33.1774
10.5 | 1.0658 | 0.0337 | 0.0176 | 31.6261
11 | 1.0792 | 0.03539 | 0.0237 | 30.4945
11.5 | 1.1067 | 0.03708 | 0.0277 | 29.8463
12 | 1.0776 | 0.03925 | 0.0392 | 27.4548
12.5 | 1.0947 | 0.04145 | 0.0436 | 26.4101
13 | 1.0765 | 0.0445 | 0.0508 | 24.191
13.5 | 1.0789 | 0.04785 | 0.0548 | 22.5475
14 | 1.0388 | 0.05347 | 0.0595 | 19.4277
14.5 | 1.0519 | 0.05704 | 0.0613 | 18.4414
15 | 0.9118 | 0.07437 | 0.0588 | 12.2603
16.5 | 0.5026 | 0.17518 | 0.0083 | 2.869

## 13. Re 100k Mach 0.25 (1)
BIGFOIL.COM POLAR EXPORT
Horten 19.00% thick 0.00% camber
Horten 19.00% thick 0.00% camber |  |  |  | Cl Max: | 1.386 | at alpha= | 17 | deg
JavaFoil+Calcfoil stall+Eppler ext transition |  |  |  | L/D Max: | 36.854 | at alpha= | 7 | deg
Re: | 100000 |  |  | Cd Min: | 0.01599 | at alpha= | 0 | deg
Mach: | 0.25 |  |  | Cl=0 at alpha= | 0 | deg
|  |  |  | @ Cl=0.1, Cd= | 0.016075
|  |  |  | @ Cl=0.4, Cd= | 0.017247
|  |  |  | @ Cl=0.6, Cd= | 0.018492
alpha (deg) | Cl | Cd | Cm | Cl/Cd
-20 | -1.321 | 0.22983 | 0.01 | -5.747
-19.5 | -1.341 | 0.21663 | 0.01 | -6.188
-19 | -1.357 | 0.20404 | 0.01 | -6.65
-18.5 | -1.369 | 0.19153 | 0.01 | -7.15
-18 | -1.378 | 0.17994 | 0.01 | -7.66
-17.5 | -1.384 | 0.16876 | 0.01 | -8.2
-17 | -1.386 | 0.15786 | 0.01 | -8.781
-16.5 | -1.383 | 0.14746 | 0.01 | -9.381
-16 | -1.379 | 0.13683 | 0.01 | -10.076
-15.5 | -1.372 | 0.12651 | 0.01 | -10.842
-15 | -1.363 | 0.1158 | 0.01 | -11.773
-14.5 | -1.353 | 0.10521 | 0.01 | -12.862
-14 | -1.341 | 0.09486 | 0.01 | -14.139
-13.5 | -1.327 | 0.08486 | 0.01 | -15.635
-13 | -1.31 | 0.07543 | 0.01 | -17.366
-12.5 | -1.29 | 0.06696 | 0.01 | -19.272
-12 | -1.268 | 0.05946 | 0.01 | -21.318
-11.5 | -1.241 | 0.05288 | 0.01 | -23.466
-11 | -1.211 | 0.04718 | 0.01 | -25.663
-10.5 | -1.177 | 0.04237 | 0.009 | -27.79
-10 | -1.14 | 0.03832 | 0.009 | -29.759
-9.5 | -1.1 | 0.03483 | 0.009 | -31.585
-9 | -1.057 | 0.03188 | 0.008 | -33.16
-8.5 | -1.011 | 0.02893 | 0.008 | -34.947
-8 | -0.963 | 0.02676 | 0.008 | -35.983
-7.5 | -0.912 | 0.02492 | 0.007 | -36.599
-7 | -0.859 | 0.02332 | 0.007 | -36.857
-6.5 | -0.805 | 0.02195 | 0.006 | -36.656
-6 | -0.748 | 0.02077 | 0.006 | -36.028
-5.5 | -0.69 | 0.01975 | 0.005 | -34.951
-5 | -0.631 | 0.01887 | 0.005 | -33.46
-4.5 | -0.571 | 0.01812 | 0.004 | -31.504
-4 | -0.51 | 0.01748 | 0.004 | -29.165
-3.5 | -0.448 | 0.01759 | 0.004 | -25.453
-3 | -0.385 | 0.01714 | 0.003 | -22.452
-2.5 | -0.322 | 0.01678 | 0.003 | -19.166
-2 | -0.258 | 0.0165 | 0.002 | -15.632
-1.5 | -0.194 | 0.01628 | 0.002 | -11.907
-1 | -0.129 | 0.01612 | 0.001 | -8.03
-0.5 | -0.065 | 0.01602 | 0.001 | -4.045
0 | 0 | 0.01599 | 0 | 0
0.5 | 0.065 | 0.01602 | -0.001 | 4.044
1 | 0.129 | 0.01612 | -0.001 | 8.03
1.5 | 0.194 | 0.01628 | -0.002 | 11.907
2 | 0.258 | 0.0165 | -0.002 | 15.632
2.5 | 0.322 | 0.01679 | -0.003 | 19.157
3 | 0.385 | 0.01714 | -0.003 | 22.452
3.5 | 0.448 | 0.01759 | -0.004 | 25.45
4 | 0.51 | 0.01748 | -0.004 | 29.165
4.5 | 0.571 | 0.01813 | -0.004 | 31.497
5 | 0.631 | 0.01888 | -0.005 | 33.432
5.5 | 0.69 | 0.01976 | -0.005 | 34.938
6 | 0.748 | 0.02077 | -0.006 | 36.032
6.5 | 0.805 | 0.02195 | -0.006 | 36.656
7 | 0.859 | 0.02332 | -0.007 | 36.854
7.5 | 0.912 | 0.02492 | -0.007 | 36.601
8 | 0.963 | 0.02677 | -0.008 | 35.96
8.5 | 1.011 | 0.02936 | -0.008 | 34.433
9 | 1.057 | 0.03188 | -0.008 | 33.16
9.5 | 1.1 | 0.03483 | -0.009 | 31.581
10 | 1.14 | 0.0383 | -0.009 | 29.769
10.5 | 1.177 | 0.0424 | -0.009 | 27.765
11 | 1.211 | 0.04724 | -0.01 | 25.63
11.5 | 1.241 | 0.05286 | -0.01 | 23.476
12 | 1.267 | 0.05949 | -0.01 | 21.304
12.5 | 1.291 | 0.06689 | -0.01 | 19.292
13 | 1.31 | 0.07548 | -0.01 | 17.352
13.5 | 1.326 | 0.085 | -0.01 | 15.604
14 | 1.341 | 0.09504 | -0.01 | 14.109
14.5 | 1.353 | 0.10536 | -0.01 | 12.84
15 | 1.363 | 0.11577 | -0.01 | 11.777
15.5 | 1.372 | 0.12644 | -0.01 | 10.848
16 | 1.379 | 0.13687 | -0.01 | 10.074
16.5 | 1.384 | 0.14717 | -0.01 | 9.403
17 | 1.386 | 0.15778 | -0.01 | 8.783
17.5 | 1.384 | 0.1688 | -0.01 | 8.198
18 | 1.378 | 0.18 | -0.01 | 7.657
18.5 | 1.37 | 0.19142 | -0.01 | 7.155
19 | 1.357 | 0.2039 | -0.01 | 6.654
19.5 | 1.341 | 0.2166 | -0.01 | 6.189
20 | 1.321 | 0.22983 | -0.01 | 5.747

## 14. Re 100k Mach 0.25 (2)
BIGFOIL.COM POLAR EXPORT
Horten 19.00% thick 0.00% camber
Horten 19.00% thick 0.00% camber |  |  |  | Cl Max: | 1.0446 | at alpha= | 10.5 | deg
XFOIL ncrit=9 |  |  |  | L/D Max: | 36.2505 | at alpha= | 6.5 | deg
Re: | 100000 |  |  | Cd Min: | 0.16669 | at alpha= | 15.5 | deg
Mach: | 0.25 |  |  | Cl=0 at alpha= | 0 | deg
|  |  |  | @ Cl=0.1, Cd= | 0.022218
|  |  |  | @ Cl=0.4, Cd= | 0.023749
|  |  |  | @ Cl=0.6, Cd= | 0.16669
alpha (deg) | Cl | Cd | Cm | Cl/Cd
-15.5 | -0.4718 | 0.16655 | -0.0126 | -2.8328
-14.5 | -0.5096 | 0.14508 | -0.0239 | -3.5125
-14 | -0.4852 | 0.13755 | -0.0246 | -3.5274
-13.5 | -0.8782 | 0.06602 | -0.0615 | -13.302
-13 | -0.8615 | 0.06249 | -0.0602 | -13.7862
-12.5 | -0.9729 | 0.04988 | -0.0588 | -19.5048
-12 | -0.986 | 0.04558 | -0.0545 | -21.6323
-11.5 | -1.0136 | 0.04178 | -0.0474 | -24.2604
-11 | -1.0074 | 0.0393 | -0.0416 | -25.6336
-10.5 | -1.044 | 0.03696 | -0.0292 | -28.2468
-10 | -1.0279 | 0.03533 | -0.023 | -29.0943
-9.5 | -1.0279 | 0.03364 | -0.0145 | -30.5559
-9 | -1.0439 | 0.03205 | -0.0034 | -32.571
-8.5 | -1.032 | 0.0309 | 0.0038 | -33.3981
-8 | -1.0209 | 0.02981 | 0.0111 | -34.2469
-7.5 | -1.0102 | 0.02879 | 0.0182 | -35.0886
-7 | -0.9973 | 0.02788 | 0.0249 | -35.7712
-6.5 | -0.9815 | 0.02708 | 0.0311 | -36.2445
-6 | -0.9001 | 0.02654 | 0.0255 | -33.9148
-5.5 | -0.8154 | 0.02616 | 0.0198 | -31.1697
-5 | -0.7422 | 0.02568 | 0.0167 | -28.9019
-4.5 | -0.6731 | 0.02518 | 0.0145 | -26.7315
-4 | -0.5955 | 0.02484 | 0.0114 | -23.9734
-3.5 | -0.5206 | 0.0244 | 0.0089 | -21.3361
-3 | -0.442 | 0.02397 | 0.0061 | -18.4397
-2.5 | -0.3487 | 0.02348 | 0.0013 | -14.8509
-1.5 | -0.1949 | 0.02258 | -0.002 | -8.6315
-1 | -0.1337 | 0.02235 | -0.0009 | -5.9821
-0.5 | -0.0724 | 0.02211 | 0.0003 | -3.2745
0 | 0 | 0.02209 | 0 | 0
0.5 | 0.0725 | 0.02211 | -0.0003 | 3.2791
1 | 0.1338 | 0.02235 | 0.0009 | 5.9866
1.5 | 0.1948 | 0.02258 | 0.0021 | 8.6271
2.5 | 0.3487 | 0.02348 | -0.0013 | 14.8509
3 | 0.442 | 0.02397 | -0.0061 | 18.4397
3.5 | 0.5206 | 0.0244 | -0.0089 | 21.3361
4 | 0.5954 | 0.02483 | -0.0114 | 23.9791
4.5 | 0.673 | 0.02517 | -0.0145 | 26.7382
5 | 0.7421 | 0.02567 | -0.0167 | 28.9092
5.5 | 0.8158 | 0.02614 | -0.0199 | 31.2089
6 | 0.9002 | 0.02653 | -0.0255 | 33.9314
6.5 | 0.9813 | 0.02707 | -0.031 | 36.2505
7 | 0.9972 | 0.02787 | -0.0249 | 35.7804
7.5 | 1.0101 | 0.02878 | -0.0182 | 35.0973
8 | 1.0208 | 0.0298 | -0.011 | 34.255
8.5 | 1.0317 | 0.03089 | -0.0038 | 33.3992
9 | 1.044 | 0.03205 | 0.0034 | 32.5741
9.5 | 1.028 | 0.03363 | 0.0144 | 30.5679
10 | 1.0283 | 0.03533 | 0.023 | 29.1056
10.5 | 1.0446 | 0.03696 | 0.0292 | 28.263
11 | 1.0078 | 0.0393 | 0.0415 | 25.6438
11.5 | 1.0136 | 0.04177 | 0.0474 | 24.2662
12 | 0.9869 | 0.04557 | 0.0544 | 21.6568
12.5 | 0.9736 | 0.04989 | 0.0587 | 19.5149
13 | 0.8622 | 0.06253 | 0.0601 | 13.7886
13.5 | 0.9103 | 0.06327 | 0.0625 | 14.3875
15.5 | 0.4745 | 0.16669 | 0.0125 | 2.8466

## 15. Re 100k Mach 0.50 (1)
BIGFOIL.COM POLAR EXPORT
Horten 19.00% thick 0.00% camber
Horten 19.00% thick 0.00% camber |  |  |  | Cl Max: | 1.138 | at alpha= | 20 | deg
JavaFoil+Calcfoil stall+Eppler ext transition |  |  |  | L/D Max: | 30.527 | at alpha= | 6 | deg
Re: | 100000 |  |  | Cd Min: | 0.01741 | at alpha= | 0 | deg
Mach: | 0.5 |  |  | Cl=0 at alpha= | 0 | deg
|  |  |  | @ Cl=0.1, Cd= | 0.017528
|  |  |  | @ Cl=0.4, Cd= | 0.01903
|  |  |  | @ Cl=0.6, Cd= | 0.021462
alpha (deg) | Cl | Cd | Cm | Cl/Cd
-20 | -1.138 | 0.41728 | 0.013 | -2.727
-19.5 | -1.109 | 0.40899 | 0.013 | -2.71
-19 | -1.081 | 0.39431 | 0.012 | -2.742
-18.5 | -1.052 | 0.38863 | 0.012 | -2.706
-18 | -1.024 | 0.37723 | 0.012 | -2.715
-17.5 | -0.995 | 0.36769 | 0.011 | -2.706
-17 | -0.966 | 0.35043 | 0.011 | -2.757
-16.5 | -0.938 | 0.34565 | 0.01 | -2.714
-16 | -0.909 | 0.32994 | 0.01 | -2.755
-15.5 | -0.88 | 0.31668 | 0.009 | -2.779
-15 | -0.852 | 0.31651 | 0.009 | -2.692
-14.5 | -0.823 | 0.30498 | 0.008 | -2.699
-14 | -0.794 | 0.28348 | 0.008 | -2.802
-13.5 | -0.765 | 0.25878 | 0.007 | -2.958
-13 | -0.737 | 0.23689 | 0.007 | -3.11
-12.5 | -0.707 | 0.1962 | 0.006 | -3.605
-12 | -0.98 | 0.13251 | 0.007 | -7.398
-11.5 | -1.067 | 0.1131 | 0.008 | -9.43
-11 | -1.099 | 0.09763 | 0.008 | -11.256
-10.5 | -1.114 | 0.08274 | 0.009 | -13.463
-10 | -1.116 | 0.06959 | 0.009 | -16.03
-9.5 | -1.105 | 0.05883 | 0.009 | -18.778
-9 | -1.083 | 0.05058 | 0.009 | -21.412
-8.5 | -1.052 | 0.04414 | 0.008 | -23.832
-8 | -1.014 | 0.039 | 0.008 | -25.989
-7.5 | -0.97 | 0.03489 | 0.008 | -27.787
-7 | -0.921 | 0.03156 | 0.007 | -29.174
-6.5 | -0.868 | 0.02883 | 0.007 | -30.095
-6 | -0.811 | 0.02657 | 0.006 | -30.526
-5.5 | -0.752 | 0.0247 | 0.006 | -30.435
-5 | -0.69 | 0.02316 | 0.005 | -29.79
-4.5 | -0.626 | 0.02188 | 0.005 | -28.612
-4 | -0.56 | 0.02082 | 0.004 | -26.913
-3.5 | -0.493 | 0.01995 | 0.004 | -24.73
-3 | -0.425 | 0.01924 | 0.003 | -22.099
-2.5 | -0.356 | 0.01866 | 0.003 | -19.067
-2 | -0.286 | 0.0182 | 0.002 | -15.696
-1.5 | -0.215 | 0.01786 | 0.002 | -12.034
-1 | -0.144 | 0.01762 | 0.001 | -8.157
-0.5 | -0.072 | 0.01747 | 0.001 | -4.123
0 | 0 | 0.01741 | 0 | 0
0.5 | 0.072 | 0.01747 | -0.001 | 4.123
1 | 0.144 | 0.01762 | -0.001 | 8.157
1.5 | 0.215 | 0.01786 | -0.002 | 12.034
2 | 0.286 | 0.0182 | -0.002 | 15.695
2.5 | 0.356 | 0.01866 | -0.003 | 19.066
3 | 0.425 | 0.01924 | -0.003 | 22.098
3.5 | 0.493 | 0.01995 | -0.004 | 24.73
4 | 0.56 | 0.02082 | -0.004 | 26.916
4.5 | 0.626 | 0.02188 | -0.005 | 28.612
5 | 0.69 | 0.02316 | -0.005 | 29.794
5.5 | 0.752 | 0.0247 | -0.006 | 30.434
6 | 0.811 | 0.02657 | -0.006 | 30.527
6.5 | 0.868 | 0.02883 | -0.007 | 30.094
7 | 0.921 | 0.03156 | -0.007 | 29.171
7.5 | 0.97 | 0.03489 | -0.008 | 27.786
8 | 1.014 | 0.03901 | -0.008 | 25.983
8.5 | 1.052 | 0.04413 | -0.008 | 23.836
9 | 1.083 | 0.05062 | -0.009 | 21.394
9.5 | 1.105 | 0.05893 | -0.009 | 18.745
10 | 1.116 | 0.06954 | -0.009 | 16.042
10.5 | 1.114 | 0.08266 | -0.009 | 13.479
11 | 1.099 | 0.09769 | -0.008 | 11.247
11.5 | 1.067 | 0.11313 | -0.008 | 9.431
12 | 0.98 | 0.13234 | -0.007 | 7.408
12.5 | 0.707 | 0.19527 | -0.006 | 3.622
13 | 0.737 | 0.23504 | -0.007 | 3.134
13.5 | 0.765 | 0.25879 | -0.007 | 2.957
14 | 0.794 | 0.28349 | -0.008 | 2.802
14.5 | 0.823 | 0.2837 | -0.008 | 2.901
15 | 0.852 | 0.29563 | -0.009 | 2.882
15.5 | 0.88 | 0.31575 | -0.009 | 2.788
16 | 0.909 | 0.33191 | -0.01 | 2.738
16.5 | 0.938 | 0.34539 | -0.01 | 2.716
17 | 0.966 | 0.35043 | -0.011 | 2.757
17.5 | 0.995 | 0.36765 | -0.011 | 2.706
18 | 1.024 | 0.37393 | -0.012 | 2.739
18.5 | 1.052 | 0.38655 | -0.012 | 2.721
19 | 1.081 | 0.39435 | -0.012 | 2.742
19.5 | 1.109 | 0.40929 | -0.013 | 2.708
20 | 1.138 | 0.41753 | -0.013 | 2.726

## 16. Re 100k Mach 0.50 (2)
BIGFOIL.COM POLAR EXPORT
Horten 19.00% thick 0.00% camber
Horten 19.00% thick 0.00% camber |  |  |  | Cl Max: | 0.903 | at alpha= | 6.5 | deg
XFOIL ncrit=9 |  |  |  | L/D Max: | 24.6469 | at alpha= | 6 | deg
Re: | 100000 |  |  | Cd Min: | 0.11477 | at alpha= | -11.5 | deg
Mach: | 0.5 |  |  | Cl=0 at alpha= | 0 | deg
|  |  |  | @ Cl=0.1, Cd= | 0.02474
|  |  |  | @ Cl=0.4, Cd= | 0.027036
|  |  |  | @ Cl=0.6, Cd= | 0.11474
alpha (deg) | Cl | Cd | Cm | Cl/Cd
-11.5 | -0.4236 | 0.11477 | -0.0372 | -3.6909
-11 | -0.3974 | 0.11041 | -0.036 | -3.5993
-10.5 | -0.4518 | 0.09623 | -0.0423 | -4.695
-10 | -0.415 | 0.09411 | -0.0393 | -4.4097
-9.5 | -0.4386 | 0.08487 | -0.041 | -5.1679
-9 | -0.5331 | 0.06762 | -0.0471 | -7.8838
-8.5 | -0.6022 | 0.05635 | -0.0475 | -10.6868
-8 | -0.6995 | 0.04696 | -0.0425 | -14.8957
-7.5 | -0.7899 | 0.04225 | -0.0304 | -18.6959
-7 | -0.8935 | 0.03945 | -0.0127 | -22.6489
-6.5 | -0.9025 | 0.03781 | -0.0043 | -23.8693
-6 | -0.8549 | 0.03469 | -0.0058 | -24.644
-5.5 | -0.7645 | 0.0331 | -0.0102 | -23.0967
-5 | -0.7132 | 0.03126 | -0.0088 | -22.8151
-4.5 | -0.6294 | 0.03012 | -0.0109 | -20.8964
-4 | -0.5607 | 0.0287 | -0.011 | -19.5366
-3.5 | -0.4655 | 0.02786 | -0.014 | -16.7085
-3 | -0.3867 | 0.02688 | -0.0145 | -14.3862
-2.5 | -0.3096 | 0.02609 | -0.0143 | -11.8666
-2 | -0.2534 | 0.02561 | -0.0108 | -9.8946
-1.5 | -0.1885 | 0.02535 | -0.0083 | -7.4359
-1 | -0.1357 | 0.0248 | -0.0043 | -5.4718
-0.5 | -0.0499 | 0.02463 | -0.0046 | -2.026
0 | 0 | 0.02476 | 0 | 0
0.5 | 0.05 | 0.02464 | 0.0046 | 2.0292
1 | 0.1354 | 0.02481 | 0.0043 | 5.4575
1.5 | 0.1884 | 0.02535 | 0.0083 | 7.432
2 | 0.2532 | 0.02561 | 0.0108 | 9.8868
2.5 | 0.3095 | 0.02609 | 0.0143 | 11.8628
3 | 0.3867 | 0.02687 | 0.0145 | 14.3915
3.5 | 0.4653 | 0.02785 | 0.014 | 16.7074
4 | 0.5605 | 0.0287 | 0.011 | 19.5296
4.5 | 0.6295 | 0.03011 | 0.0109 | 20.9067
5 | 0.713 | 0.03125 | 0.0088 | 22.816
5.5 | 0.7651 | 0.03309 | 0.0101 | 23.1218
6 | 0.855 | 0.03469 | 0.0058 | 24.6469
6.5 | 0.903 | 0.03781 | 0.0042 | 23.8826
7 | 0.8936 | 0.03944 | 0.0127 | 22.6572
7.5 | 0.7899 | 0.04224 | 0.0304 | 18.7003
8 | 0.7033 | 0.04673 | 0.0425 | 15.0503
8.5 | 0.6008 | 0.05647 | 0.0475 | 10.6393
9 | 0.5408 | 0.06674 | 0.0475 | 8.1031
9.5 | 0.4404 | 0.08469 | 0.041 | 5.2001
10 | 0.416 | 0.09408 | 0.0392 | 4.4218
10.5 | 0.4533 | 0.09614 | 0.0423 | 4.715
11 | 0.3985 | 0.11039 | 0.036 | 3.6099
11.5 | 0.425 | 0.11474 | 0.0371 | 3.704

## 17. Re 250k Mach 0.00 (1)
BIGFOIL.COM POLAR EXPORT
Horten 19.00% thick 0.00% camber
Horten 19.00% thick 0.00% camber |  |  |  | Cl Max: | 1.556 | at alpha= | 19.5 | deg
JavaFoil+Calcfoil stall+Eppler ext transition |  |  |  | L/D Max: | 51.348 | at alpha= | 8 | deg
Re: | 250000 |  |  | Cd Min: | 0.01099 | at alpha= | -0.5 | deg
Mach: | 0 |  |  | Cl=0 at alpha= | 0 | deg
|  |  |  | @ Cl=0.1, Cd= | 0.011019
|  |  |  | @ Cl=0.4, Cd= | 0.012582
|  |  |  | @ Cl=0.6, Cd= | 0.014093
alpha (deg) | Cl | Cd | Cm | Cl/Cd
-20 | -1.555 | 0.14679 | 0.013 | -10.595
-19.5 | -1.556 | 0.13677 | 0.013 | -11.376
-19 | -1.555 | 0.12691 | 0.013 | -12.253
-18.5 | -1.553 | 0.1173 | 0.013 | -13.236
-18 | -1.549 | 0.10799 | 0.013 | -14.34
-17.5 | -1.542 | 0.09895 | 0.013 | -15.588
-17 | -1.534 | 0.09032 | 0.013 | -16.986
-16.5 | -1.523 | 0.08238 | 0.013 | -18.488
-16 | -1.51 | 0.0748 | 0.013 | -20.182
-15.5 | -1.494 | 0.06768 | 0.012 | -22.082
-15 | -1.476 | 0.06125 | 0.012 | -24.103
-14.5 | -1.456 | 0.05534 | 0.012 | -26.315
-14 | -1.433 | 0.04999 | 0.012 | -28.676
-13.5 | -1.407 | 0.04517 | 0.011 | -31.156
-13 | -1.379 | 0.04093 | 0.011 | -33.69
-12.5 | -1.348 | 0.03707 | 0.011 | -36.365
-12 | -1.315 | 0.03374 | 0.011 | -38.964
-11.5 | -1.278 | 0.03089 | 0.01 | -41.379
-11 | -1.239 | 0.02836 | 0.01 | -43.701
-10.5 | -1.198 | 0.02611 | 0.01 | -45.889
-10 | -1.155 | 0.02415 | 0.009 | -47.824
-9.5 | -1.109 | 0.02243 | 0.009 | -49.44
-9 | -1.061 | 0.02095 | 0.008 | -50.663
-8.5 | -1.012 | 0.01983 | 0.008 | -51.02
-8 | -0.96 | 0.01869 | 0.008 | -51.348
-7.5 | -0.907 | 0.01769 | 0.007 | -51.258
-7 | -0.852 | 0.01679 | 0.007 | -50.733
-6.5 | -0.795 | 0.01601 | 0.006 | -49.67
-6 | -0.738 | 0.01536 | 0.006 | -48.058
-5.5 | -0.679 | 0.01477 | 0.005 | -45.986
-5 | -0.62 | 0.01424 | 0.005 | -43.527
-4.5 | -0.56 | 0.0138 | 0.004 | -40.565
-4 | -0.499 | 0.0131 | 0.004 | -38.1
-3.5 | -0.438 | 0.01276 | 0.003 | -34.297
-3 | -0.376 | 0.01247 | 0.003 | -30.142
-2.5 | -0.314 | 0.01223 | 0.002 | -25.659
-2 | -0.251 | 0.01206 | 0.002 | -20.847
-1.5 | -0.189 | 0.0111 | 0.001 | -16.997
-1 | -0.126 | 0.01104 | 0.001 | -11.409
-0.5 | -0.063 | 0.01099 | 0 | -5.737
0 | 0 | 0.01138 | 0 | 0
0.5 | 0.063 | 0.01099 | 0 | 5.737
1 | 0.126 | 0.01104 | -0.001 | 11.409
1.5 | 0.189 | 0.0111 | -0.001 | 16.997
2 | 0.251 | 0.01206 | -0.002 | 20.847
2.5 | 0.314 | 0.01223 | -0.002 | 25.659
3 | 0.376 | 0.01247 | -0.003 | 30.142
3.5 | 0.438 | 0.01276 | -0.003 | 34.297
4 | 0.499 | 0.0131 | -0.004 | 38.1
4.5 | 0.56 | 0.0138 | -0.004 | 40.565
5 | 0.62 | 0.01424 | -0.005 | 43.527
5.5 | 0.679 | 0.01477 | -0.005 | 45.986
6 | 0.738 | 0.01536 | -0.006 | 48.058
6.5 | 0.795 | 0.01601 | -0.006 | 49.67
7 | 0.852 | 0.01679 | -0.007 | 50.733
7.5 | 0.907 | 0.01769 | -0.007 | 51.258
8 | 0.96 | 0.01869 | -0.008 | 51.348
8.5 | 1.012 | 0.01983 | -0.008 | 51.02
9 | 1.061 | 0.02095 | -0.008 | 50.663
9.5 | 1.109 | 0.02243 | -0.009 | 49.44
10 | 1.155 | 0.02415 | -0.009 | 47.824
10.5 | 1.198 | 0.02611 | -0.01 | 45.889
11 | 1.239 | 0.02836 | -0.01 | 43.701
11.5 | 1.278 | 0.03089 | -0.01 | 41.379
12 | 1.315 | 0.03374 | -0.011 | 38.964
12.5 | 1.348 | 0.03707 | -0.011 | 36.365
13 | 1.379 | 0.04093 | -0.011 | 33.69
13.5 | 1.407 | 0.04517 | -0.011 | 31.156
14 | 1.433 | 0.04999 | -0.012 | 28.676
14.5 | 1.456 | 0.05534 | -0.012 | 26.315
15 | 1.476 | 0.06125 | -0.012 | 24.103
15.5 | 1.494 | 0.06768 | -0.012 | 22.082
16 | 1.51 | 0.0748 | -0.013 | 20.182
16.5 | 1.523 | 0.08238 | -0.013 | 18.488
17 | 1.534 | 0.09032 | -0.013 | 16.986
17.5 | 1.542 | 0.09895 | -0.013 | 15.588
18 | 1.549 | 0.10799 | -0.013 | 14.34
18.5 | 1.553 | 0.1173 | -0.013 | 13.236
19 | 1.555 | 0.12691 | -0.013 | 12.253
19.5 | 1.556 | 0.13677 | -0.013 | 11.376
20 | 1.555 | 0.14679 | -0.013 | 10.595

## 18. Re 250k Mach 0.00 (2)
BIGFOIL.COM POLAR EXPORT
Horten 19.00% thick 0.00% camber
Horten 19.00% thick 0.00% camber |  |  |  | Cl Max: | 1.1771 | at alpha= | 19 | deg
XFOIL ncrit=9 |  |  |  | L/D Max: | 52.1253 | at alpha= | 9 | deg
Re: | 250000 |  |  | Cd Min: | 0.09407 | at alpha= | -20 | deg
Mach: | 0 |  |  | Cl=0 at alpha= | 0 | deg
|  |  |  | @ Cl=0.1, Cd= | 0.011551
|  |  |  | @ Cl=0.4, Cd= | 0.012768
|  |  |  | @ Cl=0.6, Cd= | 0.014668
alpha (deg) | Cl | Cd | Cm | Cl/Cd
-20 | -1.1375 | 0.09407 | -0.0489 | -12.0921
-19.5 | -1.1506 | 0.08593 | -0.0525 | -13.39
-19 | -1.1726 | 0.07688 | -0.0562 | -15.2523
-18.5 | -1.1545 | 0.07357 | -0.0565 | -15.6925
-18 | -1.1631 | 0.06673 | -0.0587 | -17.4299
-17.5 | -1.1546 | 0.06234 | -0.0591 | -18.521
-17 | -1.1504 | 0.0575 | -0.0599 | -20.007
-16.5 | -1.145 | 0.05297 | -0.0601 | -21.616
-16 | -1.1362 | 0.04901 | -0.06 | -23.183
-15.5 | -1.1277 | 0.04515 | -0.0594 | -24.9767
-15 | -1.1174 | 0.04169 | -0.0586 | -26.8026
-14.5 | -1.1059 | 0.03847 | -0.0572 | -28.7471
-14 | -1.0949 | 0.03546 | -0.0555 | -30.877
-13.5 | -1.0809 | 0.0328 | -0.0533 | -32.9543
-13 | -1.0671 | 0.03035 | -0.0507 | -35.1598
-12.5 | -1.0532 | 0.02818 | -0.0475 | -37.374
-12 | -1.039 | 0.0262 | -0.0437 | -39.6565
-11.5 | -1.0249 | 0.02454 | -0.0392 | -41.7645
-11 | -1.013 | 0.02313 | -0.0339 | -43.7959
-10.5 | -1.0054 | 0.02186 | -0.0272 | -45.9927
-10 | -1.0038 | 0.02092 | -0.019 | -47.9828
-9.5 | -1.0156 | 0.02038 | -0.0079 | -49.8332
-9 | -1.0399 | 0.01996 | 0.0055 | -52.0992
-8.5 | -0.9739 | 0.01914 | 0.0019 | -50.883
-8 | -0.9013 | 0.01832 | -0.0025 | -49.1976
-7.5 | -0.8331 | 0.01737 | -0.0059 | -47.962
-7 | -0.7641 | 0.01653 | -0.0091 | -46.225
-6.5 | -0.6828 | 0.01562 | -0.0145 | -43.7132
-6 | -0.6152 | 0.01482 | -0.017 | -41.5115
-5.5 | -0.5485 | 0.01416 | -0.0191 | -38.7359
-5 | -0.4865 | 0.01349 | -0.0201 | -36.0638
-4.5 | -0.4313 | 0.01299 | -0.0195 | -33.2025
-4 | -0.3804 | 0.01263 | -0.018 | -30.1188
-3 | -0.2827 | 0.01206 | -0.0141 | -23.4411
-2.5 | -0.2372 | 0.01188 | -0.0114 | -19.9663
-2 | -0.1907 | 0.01174 | -0.009 | -16.2436
-1.5 | -0.1433 | 0.01164 | -0.0067 | -12.311
-1 | -0.0948 | 0.01154 | -0.0046 | -8.2149
-0.5 | -0.0468 | 0.0115 | -0.0024 | -4.0696
0 | 0 | 0.01148 | 0 | 0
0.5 | 0.0468 | 0.0115 | 0.0024 | 4.0696
1 | 0.0948 | 0.01154 | 0.0046 | 8.2149
1.5 | 0.1434 | 0.01164 | 0.0067 | 12.3196
2 | 0.1907 | 0.01174 | 0.009 | 16.2436
2.5 | 0.2372 | 0.01188 | 0.0114 | 19.9663
3 | 0.2827 | 0.01206 | 0.0141 | 23.4411
4 | 0.3805 | 0.01263 | 0.018 | 30.1267
4.5 | 0.4314 | 0.01299 | 0.0195 | 33.2102
5 | 0.4865 | 0.01349 | 0.0201 | 36.0638
5.5 | 0.5485 | 0.01416 | 0.0191 | 38.7359
6 | 0.6154 | 0.01482 | 0.017 | 41.525
6.5 | 0.6831 | 0.01562 | 0.0145 | 43.7324
7 | 0.7643 | 0.01653 | 0.009 | 46.2371
7.5 | 0.8334 | 0.01737 | 0.0058 | 47.9793
8 | 0.9015 | 0.01832 | 0.0024 | 49.2085
8.5 | 0.9741 | 0.01914 | -0.002 | 50.8934
9 | 1.0399 | 0.01995 | -0.0055 | 52.1253
9.5 | 1.0155 | 0.02037 | 0.0079 | 49.8527
10 | 1.0039 | 0.02091 | 0.019 | 48.0105
10.5 | 1.0056 | 0.02185 | 0.0272 | 46.0229
11 | 1.0134 | 0.02312 | 0.0338 | 43.8322
11.5 | 1.0253 | 0.02453 | 0.0392 | 41.7978
12 | 1.0397 | 0.02618 | 0.0436 | 39.7135
12.5 | 1.0538 | 0.02816 | 0.0474 | 37.4219
13 | 1.0682 | 0.03033 | 0.0506 | 35.2193
13.5 | 1.082 | 0.03277 | 0.0532 | 33.018
14 | 1.0956 | 0.03545 | 0.0554 | 30.9055
14.5 | 1.1075 | 0.03842 | 0.057 | 28.8261
15 | 1.1192 | 0.04164 | 0.0584 | 26.878
15.5 | 1.1299 | 0.04507 | 0.0592 | 25.0699
16 | 1.1379 | 0.04898 | 0.0597 | 23.2319
16.5 | 1.1471 | 0.05291 | 0.0598 | 21.6802
17 | 1.1522 | 0.05749 | 0.0596 | 20.0417
17.5 | 1.1571 | 0.06226 | 0.0589 | 18.585
18 | 1.164 | 0.06688 | 0.0583 | 17.4043
18.5 | 1.157 | 0.07354 | 0.0561 | 15.7329
19 | 1.1771 | 0.07657 | 0.056 | 15.3729
19.5 | 1.154 | 0.08581 | 0.0522 | 13.4483
20 | 1.1412 | 0.09392 | 0.0486 | 12.1508

## 19. Re 250k Mach 0.10 (1)
BIGFOIL.COM POLAR EXPORT
Horten 19.00% thick 0.00% camber
Horten 19.00% thick 0.00% camber |  |  |  | Cl Max: | 1.536 | at alpha= | 18.5 | deg
JavaFoil+Calcfoil stall+Eppler ext transition |  |  |  | L/D Max: | 51.049 | at alpha= | 8.5 | deg
Re: | 250000 |  |  | Cd Min: | 0.01068 | at alpha= | 0 | deg
Mach: | 0.1 |  |  | Cl=0 at alpha= | 0 | deg
|  |  |  | @ Cl=0.1, Cd= | 0.011067
|  |  |  | @ Cl=0.4, Cd= | 0.012626
|  |  |  | @ Cl=0.6, Cd= | 0.014147
alpha (deg) | Cl | Cd | Cm | Cl/Cd
-20 | -1.531 | 0.15204 | 0.013 | -10.072
-19.5 | -1.535 | 0.14159 | 0.013 | -10.841
-19 | -1.536 | 0.13146 | 0.013 | -11.686
-18.5 | -1.536 | 0.12152 | 0.013 | -12.639
-18 | -1.534 | 0.11187 | 0.013 | -13.71
-17.5 | -1.53 | 0.1026 | 0.013 | -14.91
-17 | -1.523 | 0.09368 | 0.013 | -16.261
-16.5 | -1.514 | 0.08532 | 0.013 | -17.742
-16 | -1.502 | 0.07742 | 0.012 | -19.401
-15.5 | -1.488 | 0.07005 | 0.012 | -21.244
-15 | -1.472 | 0.06331 | 0.012 | -23.246
-14.5 | -1.453 | 0.05705 | 0.012 | -25.471
-14 | -1.431 | 0.05152 | 0.012 | -27.779
-13.5 | -1.406 | 0.04648 | 0.011 | -30.256
-13 | -1.379 | 0.04205 | 0.011 | -32.785
-12.5 | -1.348 | 0.03808 | 0.011 | -35.409
-12 | -1.316 | 0.03453 | 0.011 | -38.105
-11.5 | -1.28 | 0.03158 | 0.01 | -40.528
-11 | -1.242 | 0.02893 | 0.01 | -42.917
-10.5 | -1.201 | 0.02658 | 0.01 | -45.172
-10 | -1.158 | 0.02454 | 0.009 | -47.178
-9.5 | -1.112 | 0.02277 | 0.009 | -48.843
-9 | -1.065 | 0.02122 | 0.008 | -50.177
-8.5 | -1.015 | 0.01988 | 0.008 | -51.049
-8 | -0.963 | 0.01889 | 0.008 | -50.992
-7.5 | -0.91 | 0.01785 | 0.007 | -50.994
-7 | -0.855 | 0.01696 | 0.007 | -50.432
-6.5 | -0.799 | 0.01616 | 0.006 | -49.437
-6 | -0.741 | 0.01549 | 0.006 | -47.858
-5.5 | -0.682 | 0.01486 | 0.005 | -45.918
-5 | -0.623 | 0.01432 | 0.005 | -43.491
-4.5 | -0.562 | 0.01386 | 0.004 | -40.567
-4 | -0.501 | 0.01317 | 0.004 | -38.049
-3.5 | -0.44 | 0.0128 | 0.003 | -34.341
-3 | -0.378 | 0.01253 | 0.003 | -30.133
-2.5 | -0.315 | 0.01228 | 0.002 | -25.662
-2 | -0.253 | 0.01211 | 0.002 | -20.86
-1.5 | -0.19 | 0.0108 | 0.001 | -17.553
-1 | -0.127 | 0.01108 | 0.001 | -11.419
-0.5 | -0.063 | 0.01105 | 0 | -5.734
0 | 0 | 0.01068 | 0 | 0
0.5 | 0.063 | 0.01105 | 0 | 5.734
1 | 0.127 | 0.01108 | -0.001 | 11.419
1.5 | 0.19 | 0.0108 | -0.001 | 17.553
2 | 0.253 | 0.01211 | -0.002 | 20.86
2.5 | 0.315 | 0.01228 | -0.002 | 25.662
3 | 0.378 | 0.01253 | -0.003 | 30.133
3.5 | 0.44 | 0.0128 | -0.003 | 34.341
4 | 0.501 | 0.01317 | -0.004 | 38.049
4.5 | 0.562 | 0.01386 | -0.004 | 40.567
5 | 0.623 | 0.01432 | -0.005 | 43.491
5.5 | 0.682 | 0.01486 | -0.005 | 45.918
6 | 0.741 | 0.01549 | -0.006 | 47.858
6.5 | 0.799 | 0.01616 | -0.006 | 49.437
7 | 0.855 | 0.01696 | -0.007 | 50.432
7.5 | 0.91 | 0.01785 | -0.007 | 50.994
8 | 0.963 | 0.01889 | -0.008 | 50.992
8.5 | 1.015 | 0.01988 | -0.008 | 51.049
9 | 1.065 | 0.02122 | -0.008 | 50.177
9.5 | 1.112 | 0.02277 | -0.009 | 48.843
10 | 1.158 | 0.02454 | -0.009 | 47.178
10.5 | 1.201 | 0.02658 | -0.01 | 45.172
11 | 1.242 | 0.02893 | -0.01 | 42.917
11.5 | 1.28 | 0.03158 | -0.01 | 40.528
12 | 1.316 | 0.03453 | -0.011 | 38.105
12.5 | 1.348 | 0.03808 | -0.011 | 35.409
13 | 1.379 | 0.04205 | -0.011 | 32.785
13.5 | 1.406 | 0.04648 | -0.011 | 30.256
14 | 1.431 | 0.05152 | -0.012 | 27.779
14.5 | 1.453 | 0.05705 | -0.012 | 25.471
15 | 1.472 | 0.06331 | -0.012 | 23.246
15.5 | 1.488 | 0.07005 | -0.012 | 21.244
16 | 1.502 | 0.07734 | -0.012 | 19.425
16.5 | 1.514 | 0.08532 | -0.013 | 17.742
17 | 1.523 | 0.0937 | -0.013 | 16.258
17.5 | 1.53 | 0.1026 | -0.013 | 14.91
18 | 1.534 | 0.11186 | -0.013 | 13.712
18.5 | 1.536 | 0.12152 | -0.013 | 12.639
19 | 1.536 | 0.13149 | -0.013 | 11.683
19.5 | 1.535 | 0.14159 | -0.013 | 10.841
20 | 1.532 | 0.15213 | -0.013 | 10.067

## 20. Re 250k Mach 0.10 (2)
BIGFOIL.COM POLAR EXPORT
Horten 19.00% thick 0.00% camber
Horten 19.00% thick 0.00% camber |  |  |  | Cl Max: | 1.1559 | at alpha= | 19 | deg
XFOIL ncrit=9 |  |  |  | L/D Max: | 51.299 | at alpha= | 9 | deg
Re: | 250000 |  |  | Cd Min: | 0.09904 | at alpha= | -20 | deg
Mach: | 0.1 |  |  | Cl=0 at alpha= | 0 | deg
|  |  |  | @ Cl=0.1, Cd= | 0.011619
|  |  |  | @ Cl=0.4, Cd= | 0.012814
|  |  |  | @ Cl=0.6, Cd= | 0.014738
alpha (deg) | Cl | Cd | Cm | Cl/Cd
-20 | -1.1138 | 0.09904 | -0.0476 | -11.246
-19.5 | -1.1238 | 0.09121 | -0.051 | -12.321
-19 | -1.1539 | 0.08072 | -0.0558 | -14.2951
-18.5 | -1.1397 | 0.07683 | -0.0563 | -14.834
-18 | -1.1456 | 0.07018 | -0.0585 | -16.3237
-17.5 | -1.1468 | 0.06443 | -0.0598 | -17.7992
-17 | -1.1386 | 0.05997 | -0.0604 | -18.9862
-16.5 | -1.141 | 0.05443 | -0.0612 | -20.9627
-16 | -1.1278 | 0.05086 | -0.0608 | -22.1746
-15.5 | -1.1248 | 0.04634 | -0.0607 | -24.2728
-15 | -1.1108 | 0.04313 | -0.0597 | -25.7547
-14.5 | -1.1014 | 0.03962 | -0.0585 | -27.7991
-14 | -1.0897 | 0.03657 | -0.0569 | -29.7976
-13.5 | -1.0766 | 0.03375 | -0.0548 | -31.8993
-13 | -1.064 | 0.03118 | -0.0522 | -34.1244
-12.5 | -1.0498 | 0.02888 | -0.0491 | -36.3504
-12 | -1.0357 | 0.02681 | -0.0454 | -38.6311
-11.5 | -1.0217 | 0.02513 | -0.0411 | -40.6566
-11 | -1.0103 | 0.02352 | -0.0358 | -42.9549
-10.5 | -1.0018 | 0.0222 | -0.0294 | -45.1261
-10 | -0.9983 | 0.02123 | -0.0215 | -47.0231
-9.5 | -1.0097 | 0.02056 | -0.0106 | -49.1099
-9 | -1.0346 | 0.02017 | 0.0029 | -51.294
-8.5 | -0.9754 | 0.01934 | 0.0007 | -50.4343
-8 | -0.9035 | 0.01845 | -0.0035 | -48.9702
-7.5 | -0.834 | 0.01754 | -0.007 | -47.5485
-7 | -0.7651 | 0.01664 | -0.0101 | -45.9796
-6.5 | -0.6829 | 0.01576 | -0.0156 | -43.3312
-6 | -0.6152 | 0.0149 | -0.0181 | -41.2886
-5.5 | -0.5487 | 0.0142 | -0.02 | -38.6408
-5 | -0.4868 | 0.01357 | -0.0209 | -35.8732
-4.5 | -0.4317 | 0.01305 | -0.0202 | -33.0805
-4 | -0.3806 | 0.01267 | -0.0186 | -30.0395
-3.5 | -0.331 | 0.01239 | -0.0167 | -26.7151
-3 | -0.2845 | 0.01213 | -0.0142 | -23.4542
-2.5 | -0.2382 | 0.01193 | -0.0116 | -19.9665
-2 | -0.1911 | 0.01178 | -0.0092 | -16.2224
-1.5 | -0.1435 | 0.01169 | -0.0069 | -12.2754
-1 | -0.0948 | 0.01161 | -0.0047 | -8.1654
-0.5 | -0.0474 | 0.01155 | -0.0024 | -4.1039
0 | 0 | 0.01153 | 0 | 0
0.5 | 0.0475 | 0.01155 | 0.0024 | 4.1126
1 | 0.0948 | 0.01161 | 0.0047 | 8.1654
1.5 | 0.1435 | 0.01169 | 0.0069 | 12.2754
2 | 0.1911 | 0.01178 | 0.0092 | 16.2224
2.5 | 0.2382 | 0.01193 | 0.0116 | 19.9665
3 | 0.2845 | 0.01213 | 0.0142 | 23.4542
3.5 | 0.331 | 0.01239 | 0.0167 | 26.7151
4 | 0.3806 | 0.01267 | 0.0186 | 30.0395
4.5 | 0.4317 | 0.01305 | 0.0202 | 33.0805
5 | 0.4867 | 0.01357 | 0.0209 | 35.8659
5.5 | 0.5487 | 0.0142 | 0.02 | 38.6408
6 | 0.6154 | 0.0149 | 0.018 | 41.302
6.5 | 0.6832 | 0.01576 | 0.0156 | 43.3503
7 | 0.7653 | 0.01664 | 0.0101 | 45.9916
7.5 | 0.8342 | 0.01754 | 0.007 | 47.5599
8 | 0.9038 | 0.01845 | 0.0035 | 48.9864
8.5 | 0.9758 | 0.01933 | -0.0007 | 50.4811
9 | 1.0347 | 0.02017 | -0.0029 | 51.299
9.5 | 1.0095 | 0.02055 | 0.0107 | 49.1241
10 | 0.9984 | 0.02122 | 0.0215 | 47.05
10.5 | 1.0021 | 0.02218 | 0.0293 | 45.1803
11 | 1.0107 | 0.02351 | 0.0357 | 42.9902
12 | 1.0364 | 0.02679 | 0.0453 | 38.6861
12.5 | 1.0505 | 0.02886 | 0.049 | 36.3999
13 | 1.0651 | 0.03115 | 0.0521 | 34.1926
13.5 | 1.0777 | 0.03372 | 0.0546 | 31.9603
14 | 1.0906 | 0.03656 | 0.0567 | 29.8304
14.5 | 1.1031 | 0.03957 | 0.0583 | 27.8772
15 | 1.1126 | 0.04308 | 0.0595 | 25.8264
15.5 | 1.127 | 0.04626 | 0.0605 | 24.3623
16 | 1.1295 | 0.05083 | 0.0606 | 22.2211
16.5 | 1.1438 | 0.0543 | 0.061 | 21.0645
17 | 1.1406 | 0.05995 | 0.0601 | 19.0259
17.5 | 1.1494 | 0.06434 | 0.0595 | 17.8645
18 | 1.1469 | 0.07029 | 0.0581 | 16.3167
18.5 | 1.1427 | 0.07673 | 0.056 | 14.8925
19 | 1.1559 | 0.08078 | 0.0554 | 14.3092
19.5 | 1.1271 | 0.09109 | 0.0507 | 12.3735
20 | 1.1179 | 0.09884 | 0.0473 | 11.3102

## 21. Re 250k Mach 0.25 (1)
BIGFOIL.COM POLAR EXPORT
Horten 19.00% thick 0.00% camber
Horten 19.00% thick 0.00% camber |  |  |  | Cl Max: | 1.442 | at alpha= | 16 | deg
JavaFoil+Calcfoil stall+Eppler ext transition |  |  |  | L/D Max: | 49.731 | at alpha= | 7.5 | deg
Re: | 250000 |  |  | Cd Min: | 0.01059 | at alpha= | -0.5 | deg
Mach: | 0.25 |  |  | Cl=0 at alpha= | 0 | deg
|  |  |  | @ Cl=0.1, Cd= | 0.010789
|  |  |  | @ Cl=0.4, Cd= | 0.012923
|  |  |  | @ Cl=0.6, Cd= | 0.014221
alpha (deg) | Cl | Cd | Cm | Cl/Cd
-20 | -1.345 | 0.18645 | 0.012 | -7.212
-19.5 | -1.368 | 0.17381 | 0.012 | -7.871
-19 | -1.388 | 0.1615 | 0.012 | -8.597
-18.5 | -1.406 | 0.14924 | 0.012 | -9.42
-18 | -1.42 | 0.13776 | 0.012 | -10.306
-17.5 | -1.431 | 0.12633 | 0.012 | -11.325
-17 | -1.438 | 0.11532 | 0.012 | -12.472
-16.5 | -1.441 | 0.10484 | 0.012 | -13.748
-16 | -1.442 | 0.09477 | 0.012 | -15.211
-15.5 | -1.439 | 0.08538 | 0.012 | -16.848
-15 | -1.432 | 0.07666 | 0.012 | -18.684
-14.5 | -1.423 | 0.06857 | 0.012 | -20.752
-14 | -1.41 | 0.06142 | 0.012 | -22.951
-13.5 | -1.392 | 0.05492 | 0.012 | -25.343
-13 | -1.371 | 0.04912 | 0.011 | -27.906
-12.5 | -1.346 | 0.04402 | 0.011 | -30.582
-12 | -1.318 | 0.0396 | 0.011 | -33.283
-11.5 | -1.286 | 0.03581 | 0.01 | -35.916
-11 | -1.251 | 0.03241 | 0.01 | -38.613
-10.5 | -1.213 | 0.02949 | 0.01 | -41.142
-10 | -1.172 | 0.02699 | 0.009 | -43.428
-9.5 | -1.128 | 0.02481 | 0.009 | -45.474
-9 | -1.082 | 0.02294 | 0.009 | -47.162
-8.5 | -1.033 | 0.02131 | 0.008 | -48.477
-8 | -0.982 | 0.01989 | 0.008 | -49.365
-7.5 | -0.929 | 0.01868 | 0.007 | -49.721
-7 | -0.874 | 0.01761 | 0.007 | -49.611
-6.5 | -0.817 | 0.01668 | 0.006 | -48.965
-6 | -0.758 | 0.01586 | 0.006 | -47.821
-5.5 | -0.699 | 0.01517 | 0.006 | -46.066
-5 | -0.638 | 0.01455 | 0.005 | -43.866
-4.5 | -0.576 | 0.01402 | 0.005 | -41.103
-4 | -0.514 | 0.01355 | 0.004 | -37.938
-3.5 | -0.451 | 0.01316 | 0.004 | -34.266
-3 | -0.387 | 0.01286 | 0.003 | -30.133
-2.5 | -0.324 | 0.01258 | 0.003 | -25.709
-2 | -0.259 | 0.01206 | 0.002 | -21.493
-1.5 | -0.195 | 0.0119 | 0.002 | -16.365
-1 | -0.13 | 0.01096 | 0.001 | -11.855
-0.5 | -0.065 | 0.01059 | 0.001 | -6.144
0 | 0 | 0.0109 | 0 | 0
0.5 | 0.065 | 0.01059 | -0.001 | 6.143
1 | 0.13 | 0.01096 | -0.001 | 11.855
1.5 | 0.195 | 0.01189 | -0.002 | 16.37
2 | 0.259 | 0.01206 | -0.002 | 21.493
2.5 | 0.324 | 0.01259 | -0.003 | 25.699
3 | 0.387 | 0.01286 | -0.003 | 30.133
3.5 | 0.451 | 0.01317 | -0.004 | 34.252
4 | 0.514 | 0.01355 | -0.004 | 37.938
4.5 | 0.576 | 0.01402 | -0.005 | 41.108
5 | 0.638 | 0.01454 | -0.005 | 43.87
5.5 | 0.699 | 0.01517 | -0.006 | 46.068
6 | 0.758 | 0.01587 | -0.006 | 47.795
6.5 | 0.817 | 0.01669 | -0.006 | 48.931
7 | 0.874 | 0.01761 | -0.007 | 49.604
7.5 | 0.929 | 0.01867 | -0.007 | 49.731
8 | 0.982 | 0.0199 | -0.008 | 49.335
8.5 | 1.033 | 0.02132 | -0.008 | 48.467
9 | 1.082 | 0.02293 | -0.009 | 47.181
9.5 | 1.128 | 0.02482 | -0.009 | 45.463
10 | 1.172 | 0.027 | -0.009 | 43.427
10.5 | 1.213 | 0.02951 | -0.01 | 41.117
11 | 1.251 | 0.03243 | -0.01 | 38.589
11.5 | 1.286 | 0.03581 | -0.01 | 35.919
12 | 1.318 | 0.03957 | -0.011 | 33.312
12.5 | 1.346 | 0.044 | -0.011 | 30.592
13 | 1.371 | 0.04906 | -0.011 | 27.938
13.5 | 1.392 | 0.05497 | -0.012 | 25.318
14 | 1.409 | 0.06147 | -0.012 | 22.927
14.5 | 1.423 | 0.06864 | -0.012 | 20.728
15 | 1.432 | 0.07665 | -0.012 | 18.689
15.5 | 1.439 | 0.08533 | -0.012 | 16.859
16 | 1.442 | 0.09477 | -0.012 | 15.212
16.5 | 1.442 | 0.10464 | -0.012 | 13.777
17 | 1.439 | 0.11522 | -0.012 | 12.485
17.5 | 1.431 | 0.12642 | -0.012 | 11.317
18 | 1.42 | 0.13771 | -0.012 | 10.309
18.5 | 1.406 | 0.14935 | -0.012 | 9.412
19 | 1.388 | 0.16146 | -0.012 | 8.599
19.5 | 1.368 | 0.17379 | -0.012 | 7.872
20 | 1.345 | 0.18653 | -0.012 | 7.209

## 22. Re 250k Mach 0.25 (2)
BIGFOIL.COM POLAR EXPORT
Horten 19.00% thick 0.00% camber
Horten 19.00% thick 0.00% camber |  |  |  | Cl Max: | 1.0884 | at alpha= | 16 | deg
XFOIL ncrit=9 |  |  |  | L/D Max: | 47.8662 | at alpha= | 8.5 | deg
Re: | 250000 |  |  | Cd Min: | 0.21227 | at alpha= | -20 | deg
Mach: | 0.25 |  |  | Cl=0 at alpha= | 0 | deg
|  |  |  | @ Cl=0.1, Cd= | 0.011885
|  |  |  | @ Cl=0.4, Cd= | 0.013146
|  |  |  | @ Cl=0.6, Cd= | 0.015187
alpha (deg) | Cl | Cd | Cm | Cl/Cd
-20 | -0.615 | 0.21227 | 0.0108 | -2.8973
-19.5 | -0.637 | 0.1996 | 0.0008 | -3.1914
-19 | -0.9334 | 0.12104 | -0.0384 | -7.7115
-18.5 | -1.0385 | 0.09764 | -0.0521 | -10.636
-18 | -1.023 | 0.09341 | -0.053 | -10.9517
-17.5 | -1.0569 | 0.0822 | -0.0582 | -12.8577
-17 | -1.071 | 0.0742 | -0.061 | -14.434
-16.5 | -1.0692 | 0.0685 | -0.0624 | -15.6088
-16 | -1.0853 | 0.06083 | -0.0646 | -17.8415
-15.5 | -1.0729 | 0.05681 | -0.0644 | -18.8858
-15 | -1.0788 | 0.0509 | -0.065 | -21.1945
-14.5 | -1.0656 | 0.04729 | -0.0642 | -22.5333
-14 | -1.061 | 0.04299 | -0.0633 | -24.6802
-13.5 | -1.0507 | 0.0395 | -0.0618 | -26.6
-13 | -1.0403 | 0.03619 | -0.0597 | -28.7455
-12.5 | -1.0304 | 0.03316 | -0.0572 | -31.0736
-12 | -1.0172 | 0.03056 | -0.054 | -33.2853
-11.5 | -1.0049 | 0.0282 | -0.0502 | -35.6348
-11 | -0.9926 | 0.02621 | -0.0456 | -37.871
-10.5 | -0.983 | 0.02446 | -0.04 | -40.1881
-10 | -0.9774 | 0.02299 | -0.033 | -42.5141
-9.5 | -0.9794 | 0.02192 | -0.0242 | -44.6807
-9 | -0.9971 | 0.02126 | -0.0123 | -46.9003
-8.5 | -0.9798 | 0.02049 | -0.0067 | -47.8184
-8 | -0.9079 | 0.01948 | -0.0105 | -46.6068
-7.5 | -0.839 | 0.01837 | -0.0135 | -45.6723
-7 | -0.768 | 0.01737 | -0.0164 | -44.2142
-6.5 | -0.684 | 0.01627 | -0.0217 | -42.0406
-6 | -0.614 | 0.01535 | -0.024 | -40
-5 | -0.486 | 0.01387 | -0.0256 | -35.0397
-4.5 | -0.4306 | 0.01336 | -0.0244 | -32.2305
-4 | -0.3848 | 0.01304 | -0.0214 | -29.5092
-3.5 | -0.3376 | 0.0127 | -0.0186 | -26.5827
-3 | -0.2896 | 0.01243 | -0.0159 | -23.2985
-2.5 | -0.2409 | 0.01224 | -0.0133 | -19.6814
-2 | -0.1938 | 0.01212 | -0.0104 | -15.9901
-1.5 | -0.146 | 0.01197 | -0.0077 | -12.1972
-1 | -0.0974 | 0.01188 | -0.0051 | -8.1987
-0.5 | -0.0484 | 0.01184 | -0.0026 | -4.0878
0 | 0 | 0.01185 | 0 | 0
0.5 | 0.0484 | 0.01184 | 0.0026 | 4.0878
1 | 0.0974 | 0.01188 | 0.0051 | 8.1987
1.5 | 0.146 | 0.01197 | 0.0077 | 12.1972
2 | 0.1938 | 0.01212 | 0.0104 | 15.9901
2.5 | 0.2409 | 0.01224 | 0.0133 | 19.6814
3 | 0.2895 | 0.01243 | 0.0159 | 23.2904
3.5 | 0.3376 | 0.0127 | 0.0186 | 26.5827
4 | 0.3848 | 0.01304 | 0.0214 | 29.5092
4.5 | 0.4307 | 0.01336 | 0.0244 | 32.238
5 | 0.486 | 0.01387 | 0.0256 | 35.0397
6 | 0.6141 | 0.01535 | 0.024 | 40.0065
6.5 | 0.6843 | 0.01626 | 0.0216 | 42.0849
7 | 0.7681 | 0.01737 | 0.0164 | 44.2199
7.5 | 0.8393 | 0.01837 | 0.0134 | 45.6886
8 | 0.9083 | 0.01947 | 0.0104 | 46.6513
8.5 | 0.9803 | 0.02048 | 0.0066 | 47.8662
9 | 0.9972 | 0.02125 | 0.0123 | 46.9271
9.5 | 0.9792 | 0.02191 | 0.0242 | 44.6919
10 | 0.9776 | 0.02297 | 0.033 | 42.5599
10.5 | 0.9834 | 0.02444 | 0.0399 | 40.2373
11 | 0.9931 | 0.02619 | 0.0455 | 37.9191
11.5 | 1.0054 | 0.02818 | 0.0501 | 35.6778
12 | 1.0181 | 0.03054 | 0.0539 | 33.3366
12.5 | 1.0311 | 0.03314 | 0.0571 | 31.1135
13 | 1.0417 | 0.03616 | 0.0596 | 28.8081
13.5 | 1.0519 | 0.03948 | 0.0616 | 26.6439
14 | 1.0624 | 0.04295 | 0.0631 | 24.7357
14.5 | 1.0675 | 0.04723 | 0.064 | 22.6022
15 | 1.0812 | 0.0508 | 0.0649 | 21.2835
15.5 | 1.0751 | 0.05673 | 0.0642 | 18.9512
16 | 1.0884 | 0.06066 | 0.0644 | 17.9426
16.5 | 1.0712 | 0.06848 | 0.0621 | 15.6425
17 | 1.0742 | 0.07405 | 0.0608 | 14.5064
17.5 | 1.0584 | 0.0823 | 0.0578 | 12.8603
18 | 1.0261 | 0.09331 | 0.0527 | 10.9967
18.5 | 1.0452 | 0.09698 | 0.0522 | 10.7775
19 | 0.9306 | 0.12198 | 0.0374 | 7.6291
19.5 | 0.6388 | 0.19542 | -0.0018 | 3.2689

## 23. Re 250k Mach 0.50 (1)
BIGFOIL.COM POLAR EXPORT
Horten 19.00% thick 0.00% camber
Horten 19.00% thick 0.00% camber |  |  |  | Cl Max: | 1.172 | at alpha= | 10.5 | deg
JavaFoil+Calcfoil stall+Eppler ext transition |  |  |  | L/D Max: | 42.793 | at alpha= | 6 | deg
Re: | 250000 |  |  | Cd Min: | 0.01243 | at alpha= | -1.5 | deg
Mach: | 0.5 |  |  | Cl=0 at alpha= | 0 | deg
|  |  |  | @ Cl=0.1, Cd= | 0.012912
|  |  |  | @ Cl=0.4, Cd= | 0.013634
|  |  |  | @ Cl=0.6, Cd= | 0.015638
alpha (deg) | Cl | Cd | Cm | Cl/Cd
-15.5 | -0.88 | 0.23246 | 0.009 | -3.787
-15 | -0.852 | 0.22324 | 0.009 | -3.817
-14.5 | -0.823 | 0.21473 | 0.008 | -3.833
-14 | -0.794 | 0.20011 | 0.008 | -3.969
-13.5 | -0.765 | 0.19227 | 0.007 | -3.981
-13 | -0.737 | 0.184 | 0.007 | -4.004
-12.5 | -0.707 | 0.15385 | 0.006 | -4.598
-12 | -1 | 0.10734 | 0.009 | -9.313
-11.5 | -1.111 | 0.08318 | 0.01 | -13.36
-11 | -1.157 | 0.06694 | 0.01 | -17.28
-10.5 | -1.172 | 0.05542 | 0.01 | -21.153
-10 | -1.168 | 0.04696 | 0.01 | -24.864
-9.5 | -1.15 | 0.04034 | 0.01 | -28.496
-9 | -1.122 | 0.03518 | 0.009 | -31.88
-8.5 | -1.085 | 0.03126 | 0.009 | -34.708
-8 | -1.042 | 0.02792 | 0.008 | -37.342
-7.5 | -0.994 | 0.02521 | 0.008 | -39.454
-7 | -0.942 | 0.02295 | 0.008 | -41.057
-6.5 | -0.886 | 0.02088 | 0.007 | -42.438
-6 | -0.827 | 0.01932 | 0.007 | -42.796
-5.5 | -0.765 | 0.01802 | 0.006 | -42.465
-5 | -0.701 | 0.01694 | 0.006 | -41.396
-4.5 | -0.635 | 0.01603 | 0.005 | -39.632
-4 | -0.568 | 0.01525 | 0.004 | -37.227
-3.5 | -0.499 | 0.01435 | 0.004 | -34.788
-3 | -0.43 | 0.01381 | 0.003 | -31.107
-2.5 | -0.359 | 0.01337 | 0.003 | -26.871
-2 | -0.288 | 0.01301 | 0.002 | -22.14
-1.5 | -0.217 | 0.01243 | 0.002 | -17.422
-1 | -0.145 | 0.01298 | 0.001 | -11.148
-0.5 | -0.072 | 0.01287 | 0.001 | -5.63
0 | 0 | 0.01284 | 0 | 0
0.5 | 0.072 | 0.01287 | -0.001 | 5.629
1 | 0.145 | 0.01298 | -0.001 | 11.147
1.5 | 0.217 | 0.01244 | -0.002 | 17.414
2 | 0.288 | 0.01302 | -0.002 | 22.121
2.5 | 0.359 | 0.01338 | -0.003 | 26.837
3 | 0.43 | 0.01382 | -0.003 | 31.083
3.5 | 0.499 | 0.01465 | -0.004 | 34.069
4 | 0.568 | 0.01527 | -0.004 | 37.192
4.5 | 0.635 | 0.01604 | -0.005 | 39.611
5 | 0.701 | 0.01695 | -0.006 | 41.377
5.5 | 0.765 | 0.01803 | -0.006 | 42.446
6 | 0.827 | 0.01933 | -0.007 | 42.793
6.5 | 0.886 | 0.02113 | -0.007 | 41.948
7 | 0.942 | 0.02297 | -0.008 | 41.015
7.5 | 0.994 | 0.02523 | -0.008 | 39.409
8 | 1.042 | 0.02793 | -0.008 | 37.323
8.5 | 1.085 | 0.03128 | -0.009 | 34.691
9 | 1.121 | 0.03537 | -0.009 | 31.703
9.5 | 1.149 | 0.04038 | -0.01 | 28.462
10 | 1.168 | 0.04696 | -0.01 | 24.868
10.5 | 1.172 | 0.05549 | -0.01 | 21.121
11 | 1.157 | 0.06697 | -0.01 | 17.271
11.5 | 1.111 | 0.08314 | -0.01 | 13.367
12 | 1 | 0.10726 | -0.009 | 9.32
12.5 | 0.707 | 0.15307 | -0.006 | 4.621
13 | 0.737 | 0.17504 | -0.007 | 4.209
13.5 | 0.765 | 0.19229 | -0.007 | 3.98
14 | 0.794 | 0.20013 | -0.008 | 3.969
14.5 | 0.823 | 0.2132 | -0.008 | 3.861
15 | 0.852 | 0.22239 | -0.009 | 3.832
15.5 | 0.88 | 0.23202 | -0.009 | 3.794

## 24. Re 250k Mach 0.50 (2)
BIGFOIL.COM POLAR EXPORT
Horten 19.00% thick 0.00% camber
Horten 19.00% thick 0.00% camber |  |  |  | Cl Max: | 0.9034 | at alpha= | 8.5 | deg
XFOIL ncrit=9 |  |  |  | L/D Max: | 35.1068 | at alpha= | 7 | deg
Re: | 250000 |  |  | Cd Min: | 0.10024 | at alpha= | -13.5 | deg
Mach: | 0.5 |  |  | Cl=0 at alpha= | 0 | deg
|  |  |  | @ Cl=0.1, Cd= | 0.013276
|  |  |  | @ Cl=0.4, Cd= | 0.014739
|  |  |  | @ Cl=0.6, Cd= | 0.017915
alpha (deg) | Cl | Cd | Cm | Cl/Cd
-13.5 | -0.659 | 0.10024 | -0.0513 | -6.5742
-13 | -0.7263 | 0.08423 | -0.0596 | -8.6228
-12.5 | -0.8098 | 0.06797 | -0.0681 | -11.9141
-12 | -0.8271 | 0.06021 | -0.0699 | -13.7369
-11.5 | -0.8589 | 0.0516 | -0.0717 | -16.6453
-11 | -0.8663 | 0.04594 | -0.0708 | -18.8572
-10.5 | -0.8743 | 0.04076 | -0.0688 | -21.45
-10 | -0.8827 | 0.03615 | -0.0655 | -24.4177
-9.5 | -0.8812 | 0.03293 | -0.0606 | -26.7598
-9 | -0.8866 | 0.03007 | -0.054 | -29.4845
-8.5 | -0.9033 | 0.02805 | -0.0447 | -32.2032
-8 | -0.8846 | 0.02588 | -0.041 | -34.1808
-7.5 | -0.8112 | 0.02323 | -0.0453 | -34.9204
-7 | -0.7395 | 0.02108 | -0.0481 | -35.0806
-6.5 | -0.6626 | 0.01923 | -0.0508 | -34.4566
-6 | -0.5873 | 0.01766 | -0.0525 | -33.2559
-5.5 | -0.5209 | 0.01643 | -0.052 | -31.7042
-5 | -0.4734 | 0.01565 | -0.0476 | -30.2492
-4.5 | -0.4325 | 0.0151 | -0.0417 | -28.6424
-4 | -0.3899 | 0.01464 | -0.0361 | -26.6325
-3.5 | -0.3469 | 0.01428 | -0.0305 | -24.2927
-3 | -0.2999 | 0.01398 | -0.0256 | -21.4521
-2.5 | -0.2531 | 0.01374 | -0.0207 | -18.4207
-2 | -0.2041 | 0.01352 | -0.0163 | -15.0962
-1.5 | -0.1536 | 0.01336 | -0.0121 | -11.497
-1 | -0.1023 | 0.01328 | -0.008 | -7.7033
-0.5 | -0.052 | 0.0132 | -0.0039 | -3.9394
0 | 0 | 0.01317 | 0 | 0
0.5 | 0.052 | 0.0132 | 0.0039 | 3.9394
1 | 0.1024 | 0.01328 | 0.008 | 7.7108
1.5 | 0.1536 | 0.01336 | 0.0121 | 11.497
2 | 0.2041 | 0.01352 | 0.0163 | 15.0962
2.5 | 0.2531 | 0.01374 | 0.0207 | 18.4207
3 | 0.3 | 0.01398 | 0.0256 | 21.4592
3.5 | 0.347 | 0.01428 | 0.0305 | 24.2997
4 | 0.3899 | 0.01463 | 0.0361 | 26.6507
4.5 | 0.4327 | 0.01509 | 0.0417 | 28.6746
5 | 0.4734 | 0.01564 | 0.0476 | 30.2685
5.5 | 0.5212 | 0.01643 | 0.0519 | 31.7225
6 | 0.5873 | 0.01765 | 0.0525 | 33.2748
6.5 | 0.6629 | 0.01923 | 0.0507 | 34.4722
7 | 0.7397 | 0.02107 | 0.048 | 35.1068
7.5 | 0.8118 | 0.02323 | 0.0452 | 34.9462
8 | 0.8853 | 0.02587 | 0.0409 | 34.2211
8.5 | 0.9034 | 0.02802 | 0.0447 | 32.2413
9 | 0.8869 | 0.03005 | 0.054 | 29.5141
9.5 | 0.8816 | 0.03291 | 0.0606 | 26.7882
10 | 0.8833 | 0.03613 | 0.0655 | 24.4478
10.5 | 0.8752 | 0.04072 | 0.0687 | 21.4931
11 | 0.8672 | 0.04592 | 0.0707 | 18.885
11.5 | 0.8595 | 0.05162 | 0.0715 | 16.6505
12 | 0.8281 | 0.06022 | 0.0698 | 13.7512
12.5 | 0.8106 | 0.06801 | 0.0679 | 11.9188
13 | 0.7269 | 0.08433 | 0.0594 | 8.6197
13.5 | 0.6651 | 0.0996 | 0.0515 | 6.6777

## 25. Re 500k Mach 0.00 (1)
BIGFOIL.COM POLAR EXPORT
Horten 19.00% thick 0.00% camber
Horten 19.00% thick 0.00% camber |  |  |  | Cl Max: | 1.592 | at alpha= | 19 | deg
JavaFoil+Calcfoil stall+Eppler ext transition |  |  |  | L/D Max: | 62.376 | at alpha= | 8 | deg
Re: | 500000 |  |  | Cd Min: | 0.00957 | at alpha= | -1 | deg
Mach: | 0 |  |  | Cl=0 at alpha= | 0 | deg
|  |  |  | @ Cl=0.1, Cd= | 0.0096979
|  |  |  | @ Cl=0.4, Cd= | 0.010026
|  |  |  | @ Cl=0.6, Cd= | 0.011794
alpha (deg) | Cl | Cd | Cm | Cl/Cd
-20 | -1.59 | 0.11747 | 0.014 | -13.538
-19.5 | -1.592 | 0.1087 | 0.014 | -14.645
-19 | -1.592 | 0.10026 | 0.014 | -15.875
-18.5 | -1.59 | 0.09205 | 0.014 | -17.268
-18 | -1.585 | 0.08442 | 0.014 | -18.778
-17.5 | -1.579 | 0.07703 | 0.014 | -20.499
-17 | -1.57 | 0.07015 | 0.013 | -22.382
-16.5 | -1.558 | 0.06384 | 0.013 | -24.403
-16 | -1.543 | 0.05792 | 0.013 | -26.645
-15.5 | -1.527 | 0.05243 | 0.013 | -29.116
-15 | -1.507 | 0.04749 | 0.013 | -31.737
-14.5 | -1.485 | 0.043 | 0.012 | -34.544
-14 | -1.461 | 0.03897 | 0.012 | -37.485
-13.5 | -1.433 | 0.03543 | 0.012 | -40.45
-13 | -1.403 | 0.03225 | 0.012 | -43.493
-12.5 | -1.37 | 0.02939 | 0.011 | -46.624
-12 | -1.335 | 0.0269 | 0.011 | -49.617
-11.5 | -1.297 | 0.02471 | 0.011 | -52.482
-11 | -1.256 | 0.02281 | 0.01 | -55.057
-10.5 | -1.213 | 0.02128 | 0.01 | -57.013
-10 | -1.168 | 0.0198 | 0.009 | -58.987
-9.5 | -1.121 | 0.01854 | 0.009 | -60.47
-9 | -1.072 | 0.01741 | 0.009 | -61.555
-8.5 | -1.02 | 0.01643 | 0.008 | -62.111
-8 | -0.967 | 0.01551 | 0.008 | -62.376
-7.5 | -0.913 | 0.01473 | 0.007 | -61.989
-7 | -0.857 | 0.01405 | 0.007 | -61.004
-6.5 | -0.8 | 0.01341 | 0.006 | -59.615
-6 | -0.741 | 0.01286 | 0.006 | -57.65
-5.5 | -0.682 | 0.01239 | 0.005 | -55.028
-5 | -0.622 | 0.01192 | 0.005 | -52.203
-4.5 | -0.561 | 0.01157 | 0.004 | -48.53
-4 | -0.5 | 0.01127 | 0.004 | -44.38
-3.5 | -0.439 | 0.01068 | 0.003 | -41.064
-3 | -0.377 | 0.00964 | 0.003 | -39.072
-2.5 | -0.314 | 0.00984 | 0.002 | -31.94
-2 | -0.252 | 0.0097 | 0.002 | -25.937
-1.5 | -0.189 | 0.00997 | 0.001 | -18.953
-1 | -0.126 | 0.00957 | 0.001 | -13.178
-0.5 | -0.063 | 0.00988 | 0 | -6.385
0 | 0 | 0.00986 | 0 | 0
0.5 | 0.063 | 0.00988 | 0 | 6.385
1 | 0.126 | 0.00957 | -0.001 | 13.178
1.5 | 0.189 | 0.00997 | -0.001 | 18.953
2 | 0.252 | 0.0097 | -0.002 | 25.937
2.5 | 0.314 | 0.00984 | -0.002 | 31.94
3 | 0.377 | 0.00964 | -0.003 | 39.072
3.5 | 0.439 | 0.01068 | -0.003 | 41.064
4 | 0.5 | 0.01127 | -0.004 | 44.38
4.5 | 0.561 | 0.01157 | -0.004 | 48.53
5 | 0.622 | 0.01192 | -0.005 | 52.203
5.5 | 0.682 | 0.01239 | -0.005 | 55.028
6 | 0.741 | 0.01286 | -0.006 | 57.65
6.5 | 0.8 | 0.01341 | -0.006 | 59.615
7 | 0.857 | 0.01405 | -0.007 | 61.004
7.5 | 0.913 | 0.01473 | -0.007 | 61.989
8 | 0.967 | 0.01551 | -0.008 | 62.376
8.5 | 1.02 | 0.01643 | -0.008 | 62.111
9 | 1.072 | 0.01741 | -0.009 | 61.555
9.5 | 1.121 | 0.01854 | -0.009 | 60.47
10 | 1.168 | 0.0198 | -0.009 | 58.987
10.5 | 1.213 | 0.02128 | -0.01 | 57.013
11 | 1.256 | 0.02281 | -0.01 | 55.057
11.5 | 1.297 | 0.02471 | -0.011 | 52.482
12 | 1.335 | 0.0269 | -0.011 | 49.617
12.5 | 1.37 | 0.02939 | -0.011 | 46.624
13 | 1.403 | 0.03225 | -0.012 | 43.493
13.5 | 1.433 | 0.03543 | -0.012 | 40.45
14 | 1.461 | 0.03897 | -0.012 | 37.485
14.5 | 1.485 | 0.043 | -0.012 | 34.544
15 | 1.507 | 0.04749 | -0.013 | 31.737
15.5 | 1.527 | 0.05243 | -0.013 | 29.116
16 | 1.543 | 0.05792 | -0.013 | 26.645
16.5 | 1.558 | 0.06384 | -0.013 | 24.403
17 | 1.57 | 0.07015 | -0.013 | 22.382
17.5 | 1.579 | 0.07703 | -0.014 | 20.499
18 | 1.585 | 0.08442 | -0.014 | 18.778
18.5 | 1.59 | 0.09205 | -0.014 | 17.268
19 | 1.592 | 0.10026 | -0.014 | 15.875
19.5 | 1.592 | 0.1087 | -0.014 | 14.645
20 | 1.59 | 0.11747 | -0.014 | 13.538

## 26. Re 500k Mach 0.00 (2)
BIGFOIL.COM POLAR EXPORT
Horten 19.00% thick 0.00% camber
Horten 19.00% thick 0.00% camber |  |  |  | Cl Max: | 1.1939 | at alpha= | 17 | deg
XFOIL ncrit=9 |  |  |  | L/D Max: | 62.9976 | at alpha= | 10 | deg
Re: | 500000 |  |  | Cd Min: | 0.09367 | at alpha= | -20 | deg
Mach: | 0 |  |  | Cl=0 at alpha= | 0 | deg
|  |  |  | @ Cl=0.1, Cd= | 0.0089058
|  |  |  | @ Cl=0.4, Cd= | 0.0097284
|  |  |  | @ Cl=0.6, Cd= | 0.011133
alpha (deg) | Cl | Cd | Cm | Cl/Cd
-20 | -1.1688 | 0.09367 | -0.041 | -12.4778
-19.5 | -1.1732 | 0.08685 | -0.0435 | -13.5083
-19 | -1.1775 | 0.07996 | -0.0461 | -14.7261
-18.5 | -1.1826 | 0.07331 | -0.0481 | -16.1315
-18 | -1.1869 | 0.06681 | -0.0501 | -17.7653
-17.5 | -1.1859 | 0.06106 | -0.0515 | -19.4219
-17 | -1.1911 | 0.05496 | -0.0527 | -21.6721
-16.5 | -1.1882 | 0.04984 | -0.0534 | -23.8403
-16 | -1.1875 | 0.04476 | -0.0537 | -26.5304
-15.5 | -1.1816 | 0.04043 | -0.0536 | -29.2258
-15 | -1.175 | 0.03641 | -0.0529 | -32.2714
-14.5 | -1.1645 | 0.03298 | -0.0517 | -35.3093
-14 | -1.1551 | 0.02974 | -0.05 | -38.8399
-13.5 | -1.1381 | 0.02729 | -0.0479 | -41.7039
-13 | -1.127 | 0.02473 | -0.0449 | -45.5722
-12.5 | -1.1106 | 0.0228 | -0.0415 | -48.7105
-12 | -1.0933 | 0.0212 | -0.0375 | -51.5708
-11.5 | -1.0826 | 0.01965 | -0.032 | -55.0941
-11 | -1.0719 | 0.01852 | -0.0257 | -57.878
-10.5 | -1.0685 | 0.0177 | -0.0175 | -60.3672
-10 | -1.0691 | 0.01698 | -0.0086 | -62.9623
-9.5 | -1.0003 | 0.01606 | -0.0126 | -62.2852
-9 | -0.9358 | 0.01517 | -0.0154 | -61.6875
-8.5 | -0.8693 | 0.01427 | -0.0184 | -60.918
-8 | -0.8028 | 0.01338 | -0.0213 | -60
-7.5 | -0.7365 | 0.01257 | -0.0239 | -58.5919
-7 | -0.663 | 0.01182 | -0.0278 | -56.0914
-6.5 | -0.6018 | 0.01114 | -0.0291 | -54.0215
-6 | -0.5487 | 0.01066 | -0.0286 | -51.4728
-5.5 | -0.5004 | 0.0103 | -0.0269 | -48.5825
-5 | -0.4572 | 0.01003 | -0.0241 | -45.5833
-4.5 | -0.4134 | 0.0098 | -0.0214 | -42.1837
-4 | -0.3699 | 0.00957 | -0.0186 | -38.652
-3 | -0.2804 | 0.00923 | -0.0134 | -30.3792
-2.5 | -0.2344 | 0.00911 | -0.011 | -25.73
-2 | -0.1878 | 0.00902 | -0.0088 | -20.8204
-1.5 | -0.1411 | 0.00895 | -0.0065 | -15.7654
-0.5 | -0.0474 | 0.00885 | -0.0021 | -5.3559
0 | 0 | 0.00883 | 0 | 0
0.5 | 0.0474 | 0.00885 | 0.0021 | 5.3559
1 | 0.0946 | 0.0089 | 0.0043 | 10.6292
1.5 | 0.1411 | 0.00895 | 0.0065 | 15.7654
2 | 0.1878 | 0.00902 | 0.0088 | 20.8204
2.5 | 0.2344 | 0.00911 | 0.011 | 25.73
3 | 0.2804 | 0.00923 | 0.0134 | 30.3792
3.5 | 0.3254 | 0.0094 | 0.0159 | 34.617
4 | 0.3699 | 0.00957 | 0.0185 | 38.652
5 | 0.4573 | 0.01003 | 0.0241 | 45.5932
5.5 | 0.5005 | 0.0103 | 0.0269 | 48.5922
6 | 0.5487 | 0.01066 | 0.0286 | 51.4728
6.5 | 0.6019 | 0.01115 | 0.0291 | 53.9821
7 | 0.663 | 0.01182 | 0.0278 | 56.0914
7.5 | 0.7367 | 0.01257 | 0.0238 | 58.6078
8 | 0.8031 | 0.01338 | 0.0212 | 60.0224
8.5 | 0.8696 | 0.01427 | 0.0184 | 60.939
9 | 0.936 | 0.01517 | 0.0153 | 61.7007
9.5 | 1.0006 | 0.01606 | 0.0125 | 62.3039
10 | 1.0697 | 0.01698 | 0.0085 | 62.9976
10.5 | 1.0684 | 0.0177 | 0.0175 | 60.3616
11 | 1.0722 | 0.01851 | 0.0256 | 57.9254
11.5 | 1.083 | 0.01964 | 0.0319 | 55.1426
12 | 1.0942 | 0.02117 | 0.0373 | 51.6863
12.5 | 1.1113 | 0.02278 | 0.0414 | 48.784
13 | 1.1279 | 0.02471 | 0.0447 | 45.6455
13.5 | 1.139 | 0.02728 | 0.0478 | 41.7522
14 | 1.1562 | 0.02972 | 0.0498 | 38.9031
14.5 | 1.1666 | 0.0329 | 0.0515 | 35.459
15 | 1.1769 | 0.03635 | 0.0526 | 32.3769
15.5 | 1.1837 | 0.04035 | 0.0533 | 29.3358
16 | 1.1899 | 0.04468 | 0.0534 | 26.6316
16.5 | 1.1908 | 0.04974 | 0.0531 | 23.9405
17 | 1.1939 | 0.05486 | 0.0524 | 21.7627
17.5 | 1.1892 | 0.06092 | 0.0512 | 19.5207
18 | 1.1898 | 0.06674 | 0.0497 | 17.8274
18.5 | 1.1856 | 0.07324 | 0.0477 | 16.1879
19 | 1.1808 | 0.07988 | 0.0456 | 14.7822
19.5 | 1.177 | 0.08669 | 0.0432 | 13.5771
20 | 1.1722 | 0.09356 | 0.0406 | 12.5289

## 27. Re 500k Mach 0.10 (1)
BIGFOIL.COM POLAR EXPORT
Horten 19.00% thick 0.00% camber
Horten 19.00% thick 0.00% camber |  |  |  | Cl Max: | 1.572 | at alpha= | 18.5 | deg
JavaFoil+Calcfoil stall+Eppler ext transition |  |  |  | L/D Max: | 61.847 | at alpha= | 8 | deg
Re: | 500000 |  |  | Cd Min: | 0.0096 | at alpha= | -1 | deg
Mach: | 0.1 |  |  | Cl=0 at alpha= | 0 | deg
|  |  |  | @ Cl=0.1, Cd= | 0.0097392
|  |  |  | @ Cl=0.4, Cd= | 0.010047
|  |  |  | @ Cl=0.6, Cd= | 0.011862
alpha (deg) | Cl | Cd | Cm | Cl/Cd
-20 | -1.566 | 0.12228 | 0.014 | -12.804
-19.5 | -1.57 | 0.1132 | 0.014 | -13.868
-19 | -1.572 | 0.10428 | 0.014 | -15.076
-18.5 | -1.572 | 0.09585 | 0.014 | -16.403
-18 | -1.57 | 0.08778 | 0.014 | -17.89
-17.5 | -1.566 | 0.08014 | 0.014 | -19.541
-17 | -1.559 | 0.07293 | 0.013 | -21.38
-16.5 | -1.549 | 0.06621 | 0.013 | -23.395
-16 | -1.536 | 0.06001 | 0.013 | -25.598
-15.5 | -1.521 | 0.05428 | 0.013 | -28.022
-15 | -1.503 | 0.04913 | 0.013 | -30.591
-14.5 | -1.483 | 0.04434 | 0.012 | -33.438
-14 | -1.459 | 0.04017 | 0.012 | -36.318
-13.5 | -1.432 | 0.03645 | 0.012 | -39.298
-13 | -1.403 | 0.03313 | 0.012 | -42.346
-12.5 | -1.371 | 0.03016 | 0.011 | -45.45
-12 | -1.336 | 0.02751 | 0.011 | -48.574
-11.5 | -1.299 | 0.02523 | 0.011 | -51.47
-11 | -1.259 | 0.02325 | 0.01 | -54.126
-10.5 | -1.216 | 0.02164 | 0.01 | -56.19
-10 | -1.171 | 0.02011 | 0.009 | -58.26
-9.5 | -1.124 | 0.0188 | 0.009 | -59.804
-9 | -1.075 | 0.01762 | 0.009 | -61.031
-8.5 | -1.024 | 0.01661 | 0.008 | -61.656
-8 | -0.971 | 0.0157 | 0.008 | -61.847
-7.5 | -0.916 | 0.01489 | 0.007 | -61.552
-7 | -0.86 | 0.01416 | 0.007 | -60.766
-6.5 | -0.803 | 0.01351 | 0.006 | -59.454
-6 | -0.745 | 0.01294 | 0.006 | -57.545
-5.5 | -0.685 | 0.01247 | 0.005 | -54.965
-5 | -0.625 | 0.01203 | 0.005 | -51.967
-4.5 | -0.564 | 0.01162 | 0.004 | -48.546
-4 | -0.503 | 0.01132 | 0.004 | -44.383
-3.5 | -0.441 | 0.01075 | 0.003 | -40.999
-3 | -0.378 | 0.00967 | 0.003 | -39.129
-2.5 | -0.316 | 0.00987 | 0.002 | -32.001
-2 | -0.253 | 0.00973 | 0.002 | -25.993
-1.5 | -0.19 | 0.01004 | 0.001 | -18.911
-1 | -0.127 | 0.0096 | 0.001 | -13.193
-0.5 | -0.063 | 0.00993 | 0 | -6.386
0 | 0 | 0.00991 | 0 | 0
0.5 | 0.063 | 0.00993 | 0 | 6.386
1 | 0.127 | 0.0096 | -0.001 | 13.193
1.5 | 0.19 | 0.01004 | -0.001 | 18.911
2 | 0.253 | 0.00973 | -0.002 | 25.993
2.5 | 0.316 | 0.00987 | -0.002 | 32.001
3 | 0.378 | 0.00967 | -0.003 | 39.129
3.5 | 0.441 | 0.01075 | -0.003 | 40.999
4 | 0.503 | 0.01132 | -0.004 | 44.383
4.5 | 0.564 | 0.01162 | -0.004 | 48.546
5 | 0.625 | 0.01203 | -0.005 | 51.967
5.5 | 0.685 | 0.01247 | -0.005 | 54.965
6 | 0.745 | 0.01294 | -0.006 | 57.545
6.5 | 0.803 | 0.01351 | -0.006 | 59.454
7 | 0.86 | 0.01416 | -0.007 | 60.766
7.5 | 0.916 | 0.01489 | -0.007 | 61.552
8 | 0.971 | 0.0157 | -0.008 | 61.847
8.5 | 1.024 | 0.01661 | -0.008 | 61.656
9 | 1.075 | 0.01762 | -0.009 | 61.031
9.5 | 1.124 | 0.0188 | -0.009 | 59.804
10 | 1.171 | 0.02011 | -0.009 | 58.26
10.5 | 1.216 | 0.02164 | -0.01 | 56.19
11 | 1.259 | 0.02325 | -0.01 | 54.126
11.5 | 1.299 | 0.02523 | -0.011 | 51.47
12 | 1.336 | 0.02751 | -0.011 | 48.574
12.5 | 1.371 | 0.03016 | -0.011 | 45.45
13 | 1.403 | 0.03313 | -0.012 | 42.346
13.5 | 1.432 | 0.03645 | -0.012 | 39.298
14 | 1.459 | 0.04017 | -0.012 | 36.318
14.5 | 1.483 | 0.04434 | -0.012 | 33.438
15 | 1.503 | 0.04913 | -0.013 | 30.591
15.5 | 1.521 | 0.05428 | -0.013 | 28.022
16 | 1.536 | 0.05996 | -0.013 | 25.62
16.5 | 1.549 | 0.06621 | -0.013 | 23.395
17 | 1.559 | 0.07296 | -0.013 | 21.37
17.5 | 1.566 | 0.08014 | -0.014 | 19.541
18 | 1.57 | 0.08774 | -0.014 | 17.898
18.5 | 1.572 | 0.09585 | -0.014 | 16.403
19 | 1.572 | 0.10427 | -0.014 | 15.078
19.5 | 1.57 | 0.1132 | -0.014 | 13.868
20 | 1.566 | 0.12228 | -0.014 | 12.803

## 28. Re 500k Mach 0.10 (2)
BIGFOIL.COM POLAR EXPORT
Horten 19.00% thick 0.00% camber
Horten 19.00% thick 0.00% camber |  |  |  | Cl Max: | 1.1811 | at alpha= | 17 | deg
XFOIL ncrit=9 |  |  |  | L/D Max: | 62.2403 | at alpha= | 10 | deg
Re: | 500000 |  |  | Cd Min: | 0.09691 | at alpha= | 20 | deg
Mach: | 0.1 |  |  | Cl=0 at alpha= | 0 | deg
|  |  |  | @ Cl=0.1, Cd= | 0.008948
|  |  |  | @ Cl=0.4, Cd= | 0.0097735
|  |  |  | @ Cl=0.6, Cd= | 0.011209
alpha (deg) | Cl | Cd | Cm | Cl/Cd
-20 | -1.156 | 0.09684 | -0.0409 | -11.9372
-19.5 | -1.1581 | 0.09042 | -0.0432 | -12.808
-19 | -1.1633 | 0.08333 | -0.0458 | -13.9602
-18.5 | -1.1683 | 0.07646 | -0.0482 | -15.2799
-18 | -1.1737 | 0.06982 | -0.0501 | -16.8104
-17.5 | -1.1744 | 0.06378 | -0.0518 | -18.4133
-17 | -1.1783 | 0.05766 | -0.0531 | -20.4353
-16.5 | -1.1781 | 0.05215 | -0.054 | -22.5906
-16 | -1.1756 | 0.04707 | -0.0545 | -24.9756
-15.5 | -1.1737 | 0.04223 | -0.0545 | -27.793
-15 | -1.165 | 0.03825 | -0.054 | -30.4575
-14.5 | -1.159 | 0.03431 | -0.053 | -33.7802
-14 | -1.1482 | 0.03103 | -0.0514 | -37.0029
-13.5 | -1.1351 | 0.02819 | -0.0494 | -40.2661
-13 | -1.1229 | 0.02557 | -0.0466 | -43.9147
-12.5 | -1.1049 | 0.0236 | -0.0435 | -46.8178
-12 | -1.0915 | 0.02168 | -0.0393 | -50.3459
-11.5 | -1.0791 | 0.0201 | -0.0342 | -53.6866
-11 | -1.0665 | 0.01892 | -0.0282 | -56.3689
-10.5 | -1.0643 | 0.01793 | -0.0201 | -59.3586
-10 | -1.0718 | 0.01724 | -0.0099 | -62.1694
-9.5 | -1.0032 | 0.01624 | -0.0137 | -61.7734
-9 | -0.9384 | 0.01531 | -0.0165 | -61.2933
-8.5 | -0.8687 | 0.01445 | -0.02 | -60.1176
-8 | -0.804 | 0.01351 | -0.0224 | -59.5115
-7.5 | -0.7376 | 0.01266 | -0.025 | -58.2622
-7 | -0.6636 | 0.01189 | -0.0289 | -55.8116
-6.5 | -0.6012 | 0.01122 | -0.0304 | -53.5829
-6 | -0.5487 | 0.01072 | -0.0296 | -51.1847
-5 | -0.4586 | 0.01007 | -0.0247 | -45.5412
-4.5 | -0.4147 | 0.00984 | -0.0218 | -42.1443
-4 | -0.3702 | 0.00964 | -0.0191 | -38.4025
-3.5 | -0.3261 | 0.00945 | -0.0164 | -34.5079
-3 | -0.2812 | 0.00928 | -0.0137 | -30.3017
-2.5 | -0.2353 | 0.00915 | -0.0113 | -25.7158
-2 | -0.1887 | 0.00906 | -0.0089 | -20.8278
-1.5 | -0.1416 | 0.00901 | -0.0067 | -15.7159
-1 | -0.0946 | 0.00894 | -0.0044 | -10.5817
-0.5 | -0.0474 | 0.00889 | -0.0022 | -5.3318
0 | 0 | 0.00887 | 0 | 0
0.5 | 0.0474 | 0.00889 | 0.0022 | 5.3318
1 | 0.0946 | 0.00894 | 0.0044 | 10.5817
1.5 | 0.1416 | 0.00901 | 0.0067 | 15.7159
2 | 0.1887 | 0.00906 | 0.0089 | 20.8278
2.5 | 0.2353 | 0.00915 | 0.0113 | 25.7158
3 | 0.2812 | 0.00928 | 0.0137 | 30.3017
3.5 | 0.3261 | 0.00945 | 0.0164 | 34.5079
4 | 0.3703 | 0.00964 | 0.0191 | 38.4129
4.5 | 0.4148 | 0.00984 | 0.0218 | 42.1545
5 | 0.4587 | 0.01007 | 0.0246 | 45.5511
6 | 0.5487 | 0.01072 | 0.0296 | 51.1847
6.5 | 0.6012 | 0.01122 | 0.0304 | 53.5829
7 | 0.6638 | 0.01189 | 0.0289 | 55.8284
7.5 | 0.7378 | 0.01266 | 0.0249 | 58.278
8 | 0.8043 | 0.01351 | 0.0224 | 59.5337
9 | 0.9387 | 0.0153 | 0.0165 | 61.3529
9.5 | 1.0034 | 0.01624 | 0.0137 | 61.7857
10 | 1.0724 | 0.01723 | 0.0097 | 62.2403
10.5 | 1.0644 | 0.01793 | 0.0201 | 59.3642
11 | 1.0669 | 0.01891 | 0.0282 | 56.4199
11.5 | 1.0796 | 0.02009 | 0.0341 | 53.7382
12 | 1.0924 | 0.02165 | 0.0392 | 50.4573
12.5 | 1.1057 | 0.02358 | 0.0434 | 46.8914
13 | 1.1239 | 0.02554 | 0.0465 | 44.0055
13.5 | 1.1361 | 0.02817 | 0.0492 | 40.3301
14 | 1.1493 | 0.03102 | 0.0513 | 37.0503
14.5 | 1.161 | 0.03423 | 0.0528 | 33.9176
15 | 1.1667 | 0.0382 | 0.0538 | 30.5419
15.5 | 1.176 | 0.04215 | 0.0543 | 27.9004
16 | 1.1777 | 0.04703 | 0.0542 | 25.0415
16.5 | 1.1807 | 0.05205 | 0.0537 | 22.684
17 | 1.1811 | 0.05756 | 0.0528 | 20.5195
17.5 | 1.1777 | 0.06366 | 0.0514 | 18.4998
18 | 1.1764 | 0.06978 | 0.0497 | 16.8587
18.5 | 1.1713 | 0.07638 | 0.0478 | 15.3352
19 | 1.1666 | 0.08326 | 0.0454 | 14.0115
19.5 | 1.1619 | 0.09027 | 0.0428 | 12.8714
20 | 1.1586 | 0.09691 | 0.0404 | 11.9554

## 29. Re 500k Mach 0.25 (1)
BIGFOIL.COM POLAR EXPORT
Horten 19.00% thick 0.00% camber
Horten 19.00% thick 0.00% camber |  |  |  | Cl Max: | 1.477 | at alpha= | 16 | deg
JavaFoil+Calcfoil stall+Eppler ext transition |  |  |  | L/D Max: | 59.631 | at alpha= | 7.5 | deg
Re: | 500000 |  |  | Cd Min: | 0.00945 | at alpha= | 0 | deg
Mach: | 0.25 |  |  | Cl=0 at alpha= | 0 | deg
|  |  |  | @ Cl=0.1, Cd= | 0.0098269
|  |  |  | @ Cl=0.4, Cd= | 0.010833
|  |  |  | @ Cl=0.6, Cd= | 0.011968
alpha (deg) | Cl | Cd | Cm | Cl/Cd
-20 | -1.369 | 0.15547 | 0.014 | -8.808
-19.5 | -1.395 | 0.14362 | 0.014 | -9.713
-19 | -1.417 | 0.13227 | 0.013 | -10.716
-18.5 | -1.437 | 0.12107 | 0.013 | -11.867
-18 | -1.452 | 0.11067 | 0.013 | -13.123
-17.5 | -1.465 | 0.10061 | 0.013 | -14.559
-17 | -1.473 | 0.09125 | 0.013 | -16.144
-16.5 | -1.477 | 0.08234 | 0.013 | -17.933
-16 | -1.477 | 0.07412 | 0.013 | -19.92
-15.5 | -1.473 | 0.06659 | 0.013 | -22.119
-15 | -1.465 | 0.05971 | 0.013 | -24.542
-14.5 | -1.455 | 0.05341 | 0.012 | -27.237
-14 | -1.439 | 0.0479 | 0.012 | -30.053
-13.5 | -1.42 | 0.04302 | 0.012 | -33.009
-13 | -1.397 | 0.03863 | 0.012 | -36.166
-12.5 | -1.37 | 0.03476 | 0.011 | -39.427
-12 | -1.34 | 0.03143 | 0.011 | -42.647
-11.5 | -1.307 | 0.02851 | 0.011 | -45.836
-11 | -1.27 | 0.02595 | 0.01 | -48.945
-10.5 | -1.23 | 0.02375 | 0.01 | -51.809
-10 | -1.187 | 0.02201 | 0.01 | -53.943
-9.5 | -1.142 | 0.02039 | 0.009 | -55.991
-9 | -1.094 | 0.01895 | 0.009 | -57.713
-8.5 | -1.043 | 0.01774 | 0.008 | -58.819
-8 | -0.991 | 0.01666 | 0.008 | -59.482
-7.5 | -0.936 | 0.01572 | 0.007 | -59.55
-7 | -0.88 | 0.01488 | 0.007 | -59.136
-6.5 | -0.822 | 0.01416 | 0.007 | -58.021
-6 | -0.762 | 0.01351 | 0.006 | -56.445
-5.5 | -0.702 | 0.01293 | 0.006 | -54.273
-5 | -0.641 | 0.01246 | 0.005 | -51.402
-4.5 | -0.578 | 0.01173 | 0.005 | -49.323
-4 | -0.516 | 0.01136 | 0.004 | -45.383
-3.5 | -0.452 | 0.01106 | 0.004 | -40.886
-3 | -0.388 | 0.01078 | 0.003 | -36.013
-2.5 | -0.324 | 0.00976 | 0.003 | -33.215
-2 | -0.26 | 0.01002 | 0.002 | -25.92
-1.5 | -0.195 | 0.00954 | 0.002 | -20.449
-1 | -0.13 | 0.00985 | 0.001 | -13.214
-0.5 | -0.065 | 0.0098 | 0.001 | -6.648
0 | 0 | 0.00945 | 0 | 0
0.5 | 0.065 | 0.0098 | -0.001 | 6.648
1 | 0.13 | 0.00985 | -0.001 | 13.214
1.5 | 0.195 | 0.00954 | -0.002 | 20.43
2 | 0.26 | 0.01002 | -0.002 | 25.92
2.5 | 0.324 | 0.00975 | -0.003 | 33.23
3 | 0.388 | 0.01078 | -0.003 | 36.013
3.5 | 0.452 | 0.01106 | -0.004 | 40.878
4 | 0.516 | 0.01136 | -0.004 | 45.383
4.5 | 0.578 | 0.01172 | -0.005 | 49.33
5 | 0.641 | 0.01243 | -0.005 | 51.524
5.5 | 0.702 | 0.01296 | -0.006 | 54.181
6 | 0.762 | 0.01351 | -0.006 | 56.427
6.5 | 0.822 | 0.01413 | -0.007 | 58.168
7 | 0.88 | 0.01486 | -0.007 | 59.202
7.5 | 0.936 | 0.0157 | -0.007 | 59.631
8 | 0.991 | 0.01666 | -0.008 | 59.466
8.5 | 1.043 | 0.01774 | -0.008 | 58.807
9 | 1.094 | 0.01896 | -0.009 | 57.683
9.5 | 1.142 | 0.0204 | -0.009 | 55.963
10 | 1.187 | 0.02201 | -0.01 | 53.94
10.5 | 1.23 | 0.02375 | -0.01 | 51.797
11 | 1.27 | 0.02595 | -0.01 | 48.936
11.5 | 1.307 | 0.02851 | -0.011 | 45.839
12 | 1.341 | 0.0314 | -0.011 | 42.693
12.5 | 1.37 | 0.03476 | -0.011 | 39.428
13 | 1.397 | 0.03858 | -0.012 | 36.212
13.5 | 1.42 | 0.04304 | -0.012 | 32.988
14 | 1.439 | 0.04794 | -0.012 | 30.028
14.5 | 1.454 | 0.05343 | -0.012 | 27.221
15 | 1.465 | 0.0597 | -0.013 | 24.548
15.5 | 1.473 | 0.06656 | -0.013 | 22.13
16 | 1.477 | 0.07413 | -0.013 | 19.918
16.5 | 1.477 | 0.08226 | -0.013 | 17.951
17 | 1.473 | 0.09106 | -0.013 | 16.181
17.5 | 1.465 | 0.10063 | -0.013 | 14.556
18 | 1.452 | 0.1107 | -0.013 | 13.12
18.5 | 1.436 | 0.1213 | -0.013 | 11.842
19 | 1.417 | 0.1323 | -0.013 | 10.714
19.5 | 1.395 | 0.1436 | -0.014 | 9.714
20 | 1.369 | 0.15548 | -0.014 | 8.808

## 30. Re 500k Mach 0.25 (2)
BIGFOIL.COM POLAR EXPORT
Horten 19.00% thick 0.00% camber
Horten 19.00% thick 0.00% camber |  |  |  | Cl Max: | 1.1222 | at alpha= | 15 | deg
XFOIL ncrit=9 |  |  |  | L/D Max: | 57.7531 | at alpha= | 9.5 | deg
Re: | 500000 |  |  | Cd Min: | 0.11712 | at alpha= | 20 | deg
Mach: | 0.25 |  |  | Cl=0 at alpha= | 0 | deg
|  |  |  | @ Cl=0.1, Cd= | 0.0091543
|  |  |  | @ Cl=0.4, Cd= | 0.010027
|  |  |  | @ Cl=0.6, Cd= | 0.011588
alpha (deg) | Cl | Cd | Cm | Cl/Cd
-20 | -1.0719 | 0.11709 | -0.0365 | -9.1545
-19.5 | -1.0824 | 0.10857 | -0.0406 | -9.9696
-19 | -1.089 | 0.10095 | -0.0438 | -10.7875
-18.5 | -1.0951 | 0.09344 | -0.0468 | -11.7198
-18 | -1.1031 | 0.08571 | -0.0498 | -12.8701
-17.5 | -1.1074 | 0.07895 | -0.0519 | -14.0266
-17 | -1.1118 | 0.07209 | -0.054 | -15.4224
-16.5 | -1.1157 | 0.06558 | -0.0557 | -17.0128
-16 | -1.119 | 0.05925 | -0.0571 | -18.8861
-15.5 | -1.1176 | 0.05367 | -0.0579 | -20.8236
-15 | -1.1197 | 0.04799 | -0.0585 | -23.3319
-14.5 | -1.1143 | 0.04326 | -0.0584 | -25.7582
-14 | -1.1124 | 0.03852 | -0.0578 | -28.8785
-13.5 | -1.1035 | 0.03467 | -0.0565 | -31.8287
-13 | -1.0945 | 0.03111 | -0.0547 | -35.1816
-12.5 | -1.0849 | 0.02793 | -0.0521 | -38.8435
-12 | -1.0693 | 0.02547 | -0.049 | -41.9827
-11.5 | -1.058 | 0.02315 | -0.0448 | -45.7019
-11 | -1.0476 | 0.02124 | -0.0395 | -49.322
-10.5 | -1.0379 | 0.0198 | -0.0331 | -52.4192
-10 | -1.0394 | 0.01868 | -0.0244 | -55.6424
-9.5 | -1.0149 | 0.01759 | -0.0201 | -57.6976
-9 | -0.9464 | 0.01643 | -0.0233 | -57.6019
-8.5 | -0.8762 | 0.01528 | -0.0267 | -57.3429
-8 | -0.8116 | 0.01422 | -0.0286 | -57.0745
-7.5 | -0.7419 | 0.01327 | -0.0313 | -55.9081
-7 | -0.6653 | 0.01237 | -0.0352 | -53.7833
-6.5 | -0.5992 | 0.01158 | -0.037 | -51.7444
-6 | -0.5434 | 0.01103 | -0.0363 | -49.2656
-5.5 | -0.5024 | 0.01069 | -0.0326 | -46.9972
-5 | -0.4602 | 0.01041 | -0.0289 | -44.2075
-4.5 | -0.4182 | 0.01013 | -0.0253 | -41.2833
-4 | -0.3756 | 0.00989 | -0.0218 | -37.9778
-3.5 | -0.3312 | 0.00969 | -0.0186 | -34.1796
-3 | -0.2854 | 0.00955 | -0.0156 | -29.8848
-2.5 | -0.2386 | 0.00943 | -0.0129 | -25.3022
-2 | -0.1915 | 0.00931 | -0.0102 | -20.5693
-1.5 | -0.1443 | 0.00921 | -0.0075 | -15.6678
-1 | -0.0966 | 0.00914 | -0.0049 | -10.5689
-0.5 | -0.0485 | 0.00913 | -0.0024 | -5.3122
0 | 0 | 0.00913 | 0 | 0
0.5 | 0.0486 | 0.00913 | 0.0024 | 5.3231
1 | 0.0966 | 0.00915 | 0.0049 | 10.5574
1.5 | 0.1443 | 0.00921 | 0.0075 | 15.6678
2 | 0.1915 | 0.00931 | 0.0102 | 20.5693
2.5 | 0.2386 | 0.00943 | 0.0128 | 25.3022
3 | 0.2854 | 0.00954 | 0.0156 | 29.9161
3.5 | 0.3312 | 0.00969 | 0.0186 | 34.1796
4 | 0.3757 | 0.00989 | 0.0217 | 37.9879
4.5 | 0.4181 | 0.01013 | 0.0253 | 41.2734
5 | 0.4603 | 0.01041 | 0.0289 | 44.2171
5.5 | 0.5024 | 0.01069 | 0.0325 | 46.9972
6 | 0.5435 | 0.01103 | 0.0363 | 49.2747
6.5 | 0.5993 | 0.01158 | 0.0369 | 51.753
7 | 0.6654 | 0.01237 | 0.0352 | 53.7914
7.5 | 0.7421 | 0.01327 | 0.0312 | 55.9231
8 | 0.812 | 0.01422 | 0.0286 | 57.1027
8.5 | 0.8765 | 0.01528 | 0.0266 | 57.3626
9 | 0.9468 | 0.01642 | 0.0233 | 57.6614
9.5 | 1.0153 | 0.01758 | 0.0201 | 57.7531
10 | 1.0396 | 0.01867 | 0.0243 | 55.6829
10.5 | 1.0384 | 0.01978 | 0.0331 | 52.4975
11 | 1.0482 | 0.02122 | 0.0394 | 49.3968
11.5 | 1.0586 | 0.02313 | 0.0447 | 45.7674
12 | 1.0702 | 0.02544 | 0.0489 | 42.0676
12.5 | 1.0858 | 0.0279 | 0.052 | 38.9176
13 | 1.0959 | 0.03106 | 0.0545 | 35.2833
13.5 | 1.105 | 0.03462 | 0.0563 | 31.918
14 | 1.1138 | 0.03849 | 0.0576 | 28.9374
14.5 | 1.1162 | 0.04321 | 0.0582 | 25.832
15 | 1.1222 | 0.04791 | 0.0582 | 23.4231
15.5 | 1.1198 | 0.05361 | 0.0577 | 20.8879
16 | 1.1216 | 0.05919 | 0.0568 | 18.9491
16.5 | 1.1182 | 0.06552 | 0.0554 | 17.0665
17 | 1.1146 | 0.07202 | 0.0537 | 15.4763
17.5 | 1.1102 | 0.07891 | 0.0515 | 14.0692
18 | 1.1052 | 0.08581 | 0.0494 | 12.8796
18.5 | 1.0977 | 0.09349 | 0.0464 | 11.7414
19 | 1.092 | 0.10093 | 0.0434 | 10.8194
19.5 | 1.0859 | 0.10851 | 0.0402 | 10.0074
20 | 1.0748 | 0.11712 | 0.0361 | 9.1769

## 31. Re 500k Mach 0.50 (1)
BIGFOIL.COM POLAR EXPORT
Horten 19.00% thick 0.00% camber
Horten 19.00% thick 0.00% camber |  |  |  | Cl Max: | 1.197 | at alpha= | 10.5 | deg
JavaFoil+Calcfoil stall+Eppler ext transition |  |  |  | L/D Max: | 51.268 | at alpha= | 6 | deg
Re: | 500000 |  |  | Cd Min: | 0.00905 | at alpha= | 0 | deg
Mach: | 0.5 |  |  | Cl=0 at alpha= | 0 | deg
|  |  |  | @ Cl=0.1, Cd= | 0.010181
|  |  |  | @ Cl=0.4, Cd= | 0.011561
|  |  |  | @ Cl=0.6, Cd= | 0.013029
alpha (deg) | Cl | Cd | Cm | Cl/Cd
-15.5 | -0.88 | 0.1913 | 0.009 | -4.603
-15 | -0.852 | 0.18405 | 0.009 | -4.63
-14.5 | -0.823 | 0.17675 | 0.008 | -4.657
-14 | -0.794 | 0.16467 | 0.008 | -4.823
-13.5 | -0.765 | 0.15685 | 0.007 | -4.88
-13 | -0.737 | 0.14817 | 0.007 | -4.972
-12.5 | -0.708 | 0.12997 | 0.006 | -5.444
-12 | -1.028 | 0.08626 | 0.01 | -11.919
-11.5 | -1.142 | 0.0655 | 0.01 | -17.441
-11 | -1.185 | 0.05287 | 0.01 | -22.42
-10.5 | -1.198 | 0.04407 | 0.01 | -27.178
-10 | -1.19 | 0.0376 | 0.01 | -31.66
-9.5 | -1.17 | 0.03254 | 0.01 | -35.938
-9 | -1.139 | 0.02854 | 0.009 | -39.911
-8.5 | -1.101 | 0.02537 | 0.009 | -43.391
-8 | -1.056 | 0.02277 | 0.009 | -46.376
-7.5 | -1.006 | 0.02068 | 0.008 | -48.661
-7 | -0.952 | 0.01892 | 0.008 | -50.352
-6.5 | -0.895 | 0.01746 | 0.007 | -51.231
-6 | -0.834 | 0.01623 | 0.007 | -51.385
-5.5 | -0.771 | 0.0152 | 0.006 | -50.722
-5 | -0.706 | 0.0141 | 0.006 | -50.053
-4.5 | -0.639 | 0.01338 | 0.005 | -47.75
-4 | -0.571 | 0.01276 | 0.005 | -44.724
-3.5 | -0.501 | 0.01225 | 0.004 | -40.942
-3 | -0.431 | 0.01184 | 0.003 | -36.418
-2.5 | -0.36 | 0.01119 | 0.003 | -32.194
-2 | -0.289 | 0.01091 | 0.002 | -26.487
-1.5 | -0.217 | 0.0107 | 0.002 | -20.29
-1 | -0.145 | 0.01023 | 0.001 | -14.165
-0.5 | -0.073 | 0.01011 | 0.001 | -7.178
0 | 0 | 0.00905 | 0 | 0
0.5 | 0.073 | 0.01014 | -0.001 | 7.16
1 | 0.145 | 0.01025 | -0.001 | 14.149
1.5 | 0.217 | 0.01073 | -0.002 | 20.243
2 | 0.289 | 0.01092 | -0.002 | 26.467
2.5 | 0.36 | 0.0112 | -0.003 | 32.16
3 | 0.431 | 0.01184 | -0.003 | 36.434
3.5 | 0.501 | 0.01226 | -0.004 | 40.904
4 | 0.571 | 0.01276 | -0.005 | 44.723
4.5 | 0.639 | 0.01339 | -0.005 | 47.706
5 | 0.706 | 0.01437 | -0.006 | 49.132
5.5 | 0.771 | 0.01524 | -0.006 | 50.61
6 | 0.834 | 0.01627 | -0.007 | 51.268
6.5 | 0.895 | 0.01749 | -0.007 | 51.153
7 | 0.952 | 0.01893 | -0.008 | 50.308
7.5 | 1.006 | 0.02071 | -0.008 | 48.587
8 | 1.056 | 0.02278 | -0.009 | 46.353
8.5 | 1.101 | 0.02538 | -0.009 | 43.367
9 | 1.139 | 0.02856 | -0.009 | 39.889
9.5 | 1.169 | 0.03256 | -0.01 | 35.916
10 | 1.19 | 0.03761 | -0.01 | 31.652
10.5 | 1.197 | 0.04417 | -0.01 | 27.113
11 | 1.185 | 0.0529 | -0.01 | 22.406
11.5 | 1.142 | 0.06551 | -0.01 | 17.438
12 | 1.028 | 0.08618 | -0.01 | 11.931
12.5 | 0.708 | 0.12923 | -0.006 | 5.475
13 | 0.737 | 0.14764 | -0.007 | 4.99
13.5 | 0.765 | 0.15687 | -0.007 | 4.88
14 | 0.794 | 0.16468 | -0.008 | 4.823
14.5 | 0.823 | 0.17574 | -0.008 | 4.684
15 | 0.852 | 0.18359 | -0.009 | 4.642
15.5 | 0.881 | 0.19118 | -0.009 | 4.606

## 32. Re 500k Mach 0.50 (2)
BIGFOIL.COM POLAR EXPORT
Horten 19.00% thick 0.00% camber
Horten 19.00% thick 0.00% camber |  |  |  | Cl Max: | 0.9438 | at alpha= | 9 | deg
XFOIL ncrit=9 |  |  |  | L/D Max: | 43.3796 | at alpha= | 7.5 | deg
Re: | 500000 |  |  | Cd Min: | 0.07965 | at alpha= | 14 | deg
Mach: | 0.5 |  |  | Cl=0 at alpha= | 0 | deg
|  |  |  | @ Cl=0.1, Cd= | 0.010218
|  |  |  | @ Cl=0.4, Cd= | 0.011429
|  |  |  | @ Cl=0.6, Cd= | 0.014425
alpha (deg) | Cl | Cd | Cm | Cl/Cd
-14 | -0.8947 | 0.0796 | -0.0637 | -11.2399
-13.5 | -0.9116 | 0.07119 | -0.0665 | -12.8052
-13 | -0.9228 | 0.06367 | -0.0683 | -14.4935
-12.5 | -0.9324 | 0.05669 | -0.0693 | -16.4473
-12 | -0.9371 | 0.05046 | -0.0695 | -18.5711
-11.5 | -0.9408 | 0.04474 | -0.0689 | -21.0282
-11 | -0.939 | 0.0398 | -0.0672 | -23.593
-10.5 | -0.9394 | 0.03519 | -0.0647 | -26.6951
-10 | -0.9381 | 0.03125 | -0.0609 | -30.0192
-9.5 | -0.9345 | 0.02807 | -0.0558 | -33.2918
-9 | -0.9439 | 0.02541 | -0.0482 | -37.1468
-8.5 | -0.883 | 0.02222 | -0.0515 | -39.739
-8 | -0.816 | 0.01954 | -0.0546 | -41.7605
-7.5 | -0.7492 | 0.01729 | -0.0567 | -43.3314
-7 | -0.6617 | 0.01548 | -0.0617 | -42.7455
-6.5 | -0.5733 | 0.01398 | -0.0664 | -41.0086
-6 | -0.519 | 0.01306 | -0.0641 | -39.7397
-5.5 | -0.4803 | 0.01243 | -0.0583 | -38.6404
-5 | -0.445 | 0.01191 | -0.0518 | -37.3636
-4.5 | -0.4079 | 0.0115 | -0.0453 | -35.4696
-4 | -0.3708 | 0.01117 | -0.0388 | -33.1961
-3.5 | -0.3345 | 0.01093 | -0.032 | -30.6038
-3 | -0.2932 | 0.01072 | -0.0262 | -27.3507
-2.5 | -0.2479 | 0.01052 | -0.0211 | -23.5646
-2 | -0.2003 | 0.01037 | -0.0165 | -19.3153
-1.5 | -0.151 | 0.01028 | -0.0122 | -14.6887
-1 | -0.1012 | 0.01022 | -0.008 | -9.9022
-0.5 | -0.0508 | 0.01014 | -0.004 | -5.0099
0 | 0 | 0.01011 | 0 | 0
0.5 | 0.0508 | 0.01014 | 0.004 | 5.0099
1 | 0.1011 | 0.01022 | 0.008 | 9.8924
1.5 | 0.1511 | 0.01028 | 0.0122 | 14.6984
2 | 0.2003 | 0.01037 | 0.0165 | 19.3153
2.5 | 0.248 | 0.01052 | 0.0211 | 23.5741
3 | 0.2932 | 0.01072 | 0.0262 | 27.3507
3.5 | 0.3345 | 0.01093 | 0.032 | 30.6038
4 | 0.3708 | 0.01117 | 0.0388 | 33.1961
4.5 | 0.408 | 0.0115 | 0.0453 | 35.4783
5 | 0.4451 | 0.01191 | 0.0517 | 37.372
5.5 | 0.4806 | 0.01243 | 0.0583 | 38.6645
6 | 0.519 | 0.01306 | 0.0641 | 39.7397
6.5 | 0.5735 | 0.01398 | 0.0664 | 41.0229
7 | 0.6623 | 0.01547 | 0.0616 | 42.8119
7.5 | 0.7496 | 0.01728 | 0.0567 | 43.3796
8 | 0.8165 | 0.01954 | 0.0545 | 41.7861
8.5 | 0.8837 | 0.02222 | 0.0514 | 39.7705
9 | 0.9438 | 0.02539 | 0.0482 | 37.1721
9.5 | 0.9346 | 0.02805 | 0.0558 | 33.3191
10 | 0.939 | 0.0312 | 0.0609 | 30.0962
10.5 | 0.9405 | 0.03514 | 0.0646 | 26.7644
11 | 0.9403 | 0.03975 | 0.0672 | 23.6553
11.5 | 0.942 | 0.0447 | 0.0688 | 21.0738
12 | 0.9385 | 0.05042 | 0.0694 | 18.6136
12.5 | 0.9341 | 0.05665 | 0.0692 | 16.489
13 | 0.9247 | 0.06362 | 0.0681 | 14.5347
13.5 | 0.9134 | 0.07118 | 0.0662 | 12.8323
14 | 0.8961 | 0.07965 | 0.0635 | 11.2505

## 33. Re 750k Mach 0.00 (1)
BIGFOIL.COM POLAR EXPORT
Horten 19.00% thick 0.00% camber
Horten 19.00% thick 0.00% camber |  |  |  | Cl Max: | 1.609 | at alpha= | 19 | deg
JavaFoil+Calcfoil stall+Eppler ext transition |  |  |  | L/D Max: | 68.251 | at alpha= | 8.5 | deg
Re: | 750000 |  |  | Cd Min: | 0.00902 | at alpha= | -2 | deg
Mach: | 0 |  |  | Cl=0 at alpha= | 0 | deg
|  |  |  | @ Cl=0.1, Cd= | 0.0092017
|  |  |  | @ Cl=0.4, Cd= | 0.0093805
|  |  |  | @ Cl=0.6, Cd= | 0.010646
alpha (deg) | Cl | Cd | Cm | Cl/Cd
-20 | -1.607 | 0.10435 | 0.015 | -15.402
-19.5 | -1.609 | 0.09622 | 0.015 | -16.723
-19 | -1.609 | 0.08852 | 0.014 | -18.175
-18.5 | -1.607 | 0.08105 | 0.014 | -19.825
-18 | -1.602 | 0.07418 | 0.014 | -21.601
-17.5 | -1.596 | 0.06755 | 0.014 | -23.627
-17 | -1.587 | 0.06142 | 0.014 | -25.834
-16.5 | -1.574 | 0.05589 | 0.014 | -28.164
-16 | -1.559 | 0.05068 | 0.013 | -30.765
-15.5 | -1.542 | 0.04588 | 0.013 | -33.603
-15 | -1.522 | 0.04157 | 0.013 | -36.606
-14.5 | -1.499 | 0.03768 | 0.013 | -39.79
-14 | -1.474 | 0.0342 | 0.012 | -43.095
-13.5 | -1.445 | 0.03117 | 0.012 | -46.363
-13 | -1.414 | 0.02846 | 0.012 | -49.693
-12.5 | -1.38 | 0.026 | 0.011 | -53.093
-12 | -1.344 | 0.02389 | 0.011 | -56.274
-11.5 | -1.305 | 0.02202 | 0.011 | -59.279
-11 | -1.264 | 0.02042 | 0.01 | -61.901
-10.5 | -1.22 | 0.01898 | 0.01 | -64.29
-10 | -1.174 | 0.01789 | 0.009 | -65.646
-9.5 | -1.126 | 0.0168 | 0.009 | -67.018
-9 | -1.076 | 0.01585 | 0.009 | -67.881
-8.5 | -1.024 | 0.01501 | 0.008 | -68.251
-8 | -0.971 | 0.01424 | 0.008 | -68.156
-7.5 | -0.915 | 0.01355 | 0.007 | -67.545
-7 | -0.859 | 0.01269 | 0.007 | -67.673
-6.5 | -0.801 | 0.01212 | 0.006 | -66.133
-6 | -0.743 | 0.0116 | 0.006 | -64.015
-5.5 | -0.683 | 0.01117 | 0.005 | -61.139
-5 | -0.623 | 0.01077 | 0.005 | -57.827
-4.5 | -0.562 | 0.01044 | 0.004 | -53.83
-4 | -0.501 | 0.00933 | 0.004 | -53.656
-3.5 | -0.439 | 0.0095 | 0.003 | -46.21
-3 | -0.377 | 0.00931 | 0.003 | -40.464
-2.5 | -0.314 | 0.00955 | 0.002 | -32.924
-2 | -0.252 | 0.00902 | 0.002 | -27.907
-1.5 | -0.189 | 0.00928 | 0.001 | -20.372
-1 | -0.126 | 0.00921 | 0.001 | -13.693
-0.5 | -0.063 | 0.00919 | 0 | -6.866
0 | 0 | 0.00953 | 0 | 0
0.5 | 0.063 | 0.00919 | 0 | 6.866
1 | 0.126 | 0.00921 | -0.001 | 13.693
1.5 | 0.189 | 0.00928 | -0.001 | 20.372
2 | 0.252 | 0.00902 | -0.002 | 27.907
2.5 | 0.314 | 0.00955 | -0.002 | 32.924
3 | 0.377 | 0.00931 | -0.003 | 40.464
3.5 | 0.439 | 0.0095 | -0.003 | 46.21
4 | 0.501 | 0.00933 | -0.004 | 53.656
4.5 | 0.562 | 0.01044 | -0.004 | 53.83
5 | 0.623 | 0.01077 | -0.005 | 57.827
5.5 | 0.683 | 0.01117 | -0.005 | 61.139
6 | 0.743 | 0.0116 | -0.006 | 64.015
6.5 | 0.801 | 0.01212 | -0.006 | 66.133
7 | 0.859 | 0.01269 | -0.007 | 67.673
7.5 | 0.915 | 0.01355 | -0.007 | 67.545
8 | 0.971 | 0.01424 | -0.008 | 68.156
8.5 | 1.024 | 0.01501 | -0.008 | 68.251
9 | 1.076 | 0.01585 | -0.009 | 67.881
9.5 | 1.126 | 0.0168 | -0.009 | 67.018
10 | 1.174 | 0.01789 | -0.009 | 65.646
10.5 | 1.22 | 0.01898 | -0.01 | 64.29
11 | 1.264 | 0.02042 | -0.01 | 61.901
11.5 | 1.305 | 0.02202 | -0.011 | 59.279
12 | 1.344 | 0.02389 | -0.011 | 56.274
12.5 | 1.38 | 0.026 | -0.011 | 53.093
13 | 1.414 | 0.02846 | -0.012 | 49.693
13.5 | 1.445 | 0.03117 | -0.012 | 46.363
14 | 1.474 | 0.0342 | -0.012 | 43.095
14.5 | 1.499 | 0.03768 | -0.013 | 39.79
15 | 1.522 | 0.04157 | -0.013 | 36.606
15.5 | 1.542 | 0.04588 | -0.013 | 33.603
16 | 1.559 | 0.05068 | -0.013 | 30.765
16.5 | 1.574 | 0.05589 | -0.014 | 28.164
17 | 1.587 | 0.06142 | -0.014 | 25.834
17.5 | 1.596 | 0.06755 | -0.014 | 23.627
18 | 1.602 | 0.07418 | -0.014 | 21.601
18.5 | 1.607 | 0.08105 | -0.014 | 19.825
19 | 1.609 | 0.08852 | -0.014 | 18.175
19.5 | 1.609 | 0.09622 | -0.015 | 16.723
20 | 1.607 | 0.10435 | -0.015 | 15.402

## 34. Re 750k Mach 0.00 (2)
BIGFOIL.COM POLAR EXPORT
Horten 19.00% thick 0.00% camber
Horten 19.00% thick 0.00% camber |  |  |  | Cl Max: | 1.2663 | at alpha= | 17.5 | deg
XFOIL ncrit=9 |  |  |  | L/D Max: | 70.1725 | at alpha= | 10.5 | deg
Re: | 750000 |  |  | Cd Min: | 0.09015 | at alpha= | -20 | deg
Mach: | 0 |  |  | Cl=0 at alpha= | 0 | deg
|  |  |  | @ Cl=0.1, Cd= | 0.0079428
|  |  |  | @ Cl=0.4, Cd= | 0.0086482
|  |  |  | @ Cl=0.6, Cd= | 0.0098587
alpha (deg) | Cl | Cd | Cm | Cl/Cd
-20 | -1.208 | 0.09015 | -0.04 | -13.3999
-19.5 | -1.223 | 0.08187 | -0.043 | -14.9383
-19 | -1.2381 | 0.07376 | -0.0458 | -16.7855
-18.5 | -1.2441 | 0.06699 | -0.0479 | -18.5714
-18 | -1.2551 | 0.05982 | -0.0498 | -20.9813
-17.5 | -1.2626 | 0.05334 | -0.0513 | -23.6708
-17 | -1.2602 | 0.04815 | -0.052 | -26.1724
-16.5 | -1.2634 | 0.04265 | -0.0524 | -29.6225
-16 | -1.2574 | 0.0383 | -0.0523 | -32.8303
-15.5 | -1.2506 | 0.03432 | -0.0516 | -36.4394
-15 | -1.24 | 0.03091 | -0.0504 | -40.1165
-14.5 | -1.2274 | 0.02793 | -0.0486 | -43.9456
-14 | -1.2108 | 0.02546 | -0.0465 | -47.557
-13.5 | -1.1955 | 0.02318 | -0.0437 | -51.5746
-13 | -1.176 | 0.02142 | -0.0405 | -54.902
-12.5 | -1.1601 | 0.01975 | -0.0363 | -58.7392
-12 | -1.1447 | 0.0184 | -0.0313 | -62.212
-11.5 | -1.1299 | 0.01738 | -0.0255 | -65.0115
-11 | -1.1278 | 0.01648 | -0.0171 | -68.4345
-10.5 | -1.0974 | 0.01566 | -0.0138 | -70.0766
-10 | -1.0315 | 0.01475 | -0.0172 | -69.9322
-9.5 | -0.971 | 0.01387 | -0.0191 | -70.0072
-9 | -0.9019 | 0.01306 | -0.0226 | -69.0582
-8.5 | -0.8435 | 0.01225 | -0.0237 | -68.8571
-8 | -0.7758 | 0.01146 | -0.0268 | -67.6963
-7.5 | -0.7025 | 0.01072 | -0.0308 | -65.5317
-7 | -0.6389 | 0.01016 | -0.0327 | -62.8839
-6 | -0.5497 | 0.00947 | -0.028 | -58.0465
-5.5 | -0.5084 | 0.00919 | -0.0249 | -55.321
-5 | -0.4662 | 0.00896 | -0.0219 | -52.0312
-4.5 | -0.4227 | 0.00874 | -0.0191 | -48.3638
-4 | -0.3782 | 0.00856 | -0.0166 | -44.1822
-3.5 | -0.3327 | 0.00841 | -0.0142 | -39.56
-3 | -0.2863 | 0.0083 | -0.0119 | -34.494
-2.5 | -0.2393 | 0.00818 | -0.0098 | -29.2543
-2 | -0.1922 | 0.00806 | -0.0077 | -23.8462
-1.5 | -0.1446 | 0.00798 | -0.0057 | -18.1203
-1 | -0.0966 | 0.00794 | -0.0038 | -12.1662
-0.5 | -0.0484 | 0.00792 | -0.0019 | -6.1111
0 | 0 | 0.00793 | 0 | 0
0.5 | 0.0485 | 0.00792 | 0.0019 | 6.1237
1 | 0.0966 | 0.00794 | 0.0038 | 12.1662
1.5 | 0.1446 | 0.00798 | 0.0057 | 18.1203
2 | 0.1922 | 0.00806 | 0.0077 | 23.8462
2.5 | 0.2394 | 0.00818 | 0.0098 | 29.2665
3 | 0.2863 | 0.0083 | 0.0119 | 34.494
3.5 | 0.3326 | 0.00842 | 0.0142 | 39.5012
4 | 0.3781 | 0.00856 | 0.0166 | 44.1706
4.5 | 0.4228 | 0.00874 | 0.0191 | 48.3753
5 | 0.4662 | 0.00896 | 0.0219 | 52.0312
5.5 | 0.5085 | 0.00919 | 0.0248 | 55.3319
6 | 0.5497 | 0.00947 | 0.028 | 58.0465
7 | 0.639 | 0.01016 | 0.0327 | 62.8937
7.5 | 0.7026 | 0.01073 | 0.0308 | 65.48
8 | 0.7761 | 0.01145 | 0.0267 | 67.7817
8.5 | 0.8437 | 0.01225 | 0.0237 | 68.8735
9 | 0.9024 | 0.01306 | 0.0225 | 69.0965
9.5 | 0.9715 | 0.01387 | 0.019 | 70.0433
10 | 1.032 | 0.01475 | 0.0171 | 69.9661
10.5 | 1.0982 | 0.01565 | 0.0137 | 70.1725
11 | 1.128 | 0.01647 | 0.0171 | 68.4882
11.5 | 1.1299 | 0.01738 | 0.0255 | 65.0115
12 | 1.1451 | 0.01838 | 0.0313 | 62.3014
12.5 | 1.1607 | 0.01973 | 0.0362 | 58.8292
13 | 1.1769 | 0.02139 | 0.0404 | 55.021
13.5 | 1.1968 | 0.02314 | 0.0435 | 51.72
14 | 1.2123 | 0.02542 | 0.0463 | 47.6908
14.5 | 1.2288 | 0.02789 | 0.0485 | 44.0588
15 | 1.2416 | 0.03088 | 0.0502 | 40.2073
15.5 | 1.2527 | 0.03425 | 0.0513 | 36.5752
16 | 1.2601 | 0.03819 | 0.052 | 32.9955
16.5 | 1.2655 | 0.04259 | 0.0521 | 29.7135
17 | 1.2611 | 0.04823 | 0.0517 | 26.1476
17.5 | 1.2663 | 0.05315 | 0.051 | 23.825
18 | 1.2569 | 0.05987 | 0.0495 | 20.9938
18.5 | 1.2486 | 0.06673 | 0.0476 | 18.7112
19 | 1.242 | 0.07358 | 0.0455 | 16.8796
19.5 | 1.2271 | 0.08169 | 0.0427 | 15.0214
20 | 1.2123 | 0.08997 | 0.0396 | 13.4745

## 35. Re 750k Mach 0.10 (1)
BIGFOIL.COM POLAR EXPORT
Horten 19.00% thick 0.00% camber
Horten 19.00% thick 0.00% camber |  |  |  | Cl Max: | 1.589 | at alpha= | 18.5 | deg
JavaFoil+Calcfoil stall+Eppler ext transition |  |  |  | L/D Max: | 67.791 | at alpha= | 8.5 | deg
Re: | 750000 |  |  | Cd Min: | 0.00886 | at alpha= | 0 | deg
Mach: | 0.1 |  |  | Cl=0 at alpha= | 0 | deg
|  |  |  | @ Cl=0.1, Cd= | 0.0092616
|  |  |  | @ Cl=0.4, Cd= | 0.0092756
|  |  |  | @ Cl=0.6, Cd= | 0.010685
alpha (deg) | Cl | Cd | Cm | Cl/Cd
-20 | -1.582 | 0.10886 | 0.015 | -14.534
-19.5 | -1.586 | 0.10046 | 0.015 | -15.793
-19 | -1.589 | 0.09223 | 0.014 | -17.231
-18.5 | -1.589 | 0.08457 | 0.014 | -18.794
-18 | -1.587 | 0.07724 | 0.014 | -20.551
-17.5 | -1.583 | 0.07037 | 0.014 | -22.494
-17 | -1.576 | 0.06393 | 0.014 | -24.648
-16.5 | -1.565 | 0.05801 | 0.014 | -26.982
-16 | -1.552 | 0.05253 | 0.013 | -29.544
-15.5 | -1.536 | 0.0475 | 0.013 | -32.337
-15 | -1.517 | 0.04301 | 0.013 | -35.279
-14.5 | -1.496 | 0.03885 | 0.013 | -38.521
-14 | -1.472 | 0.03525 | 0.012 | -41.759
-13.5 | -1.445 | 0.03206 | 0.012 | -45.055
-13 | -1.414 | 0.02921 | 0.012 | -48.421
-12.5 | -1.381 | 0.02667 | 0.011 | -51.789
-12 | -1.346 | 0.02442 | 0.011 | -55.125
-11.5 | -1.308 | 0.02248 | 0.011 | -58.173
-11 | -1.267 | 0.0208 | 0.01 | -60.903
-10.5 | -1.223 | 0.01929 | 0.01 | -63.404
-10 | -1.178 | 0.018 | 0.009 | -65.432
-9.5 | -1.13 | 0.01703 | 0.009 | -66.334
-9 | -1.08 | 0.01604 | 0.009 | -67.337
-8.5 | -1.028 | 0.01516 | 0.008 | -67.791
-8 | -0.974 | 0.01438 | 0.008 | -67.768
-7.5 | -0.919 | 0.01366 | 0.007 | -67.28
-7 | -0.863 | 0.0128 | 0.007 | -67.41
-6.5 | -0.805 | 0.0122 | 0.006 | -65.979
-6 | -0.746 | 0.01172 | 0.006 | -63.675
-5.5 | -0.686 | 0.01124 | 0.005 | -61.065
-5 | -0.626 | 0.01083 | 0.005 | -57.79
-4.5 | -0.565 | 0.01049 | 0.004 | -53.829
-4 | -0.503 | 0.01021 | 0.004 | -49.266
-3.5 | -0.441 | 0.00915 | 0.003 | -48.172
-3 | -0.379 | 0.00934 | 0.003 | -40.529
-2.5 | -0.316 | 0.00957 | 0.002 | -33.016
-2 | -0.253 | 0.00908 | 0.002 | -27.854
-1.5 | -0.19 | 0.00897 | 0.001 | -21.176
-1 | -0.127 | 0.00927 | 0.001 | -13.678
-0.5 | -0.063 | 0.00925 | 0 | -6.859
0 | 0 | 0.00886 | 0 | 0
0.5 | 0.063 | 0.00925 | 0 | 6.859
1 | 0.127 | 0.00927 | -0.001 | 13.678
1.5 | 0.19 | 0.00897 | -0.001 | 21.176
2 | 0.253 | 0.00908 | -0.002 | 27.854
2.5 | 0.316 | 0.00957 | -0.002 | 33.016
3 | 0.379 | 0.00934 | -0.003 | 40.529
3.5 | 0.441 | 0.00915 | -0.003 | 48.172
4 | 0.503 | 0.01021 | -0.004 | 49.266
4.5 | 0.565 | 0.01049 | -0.004 | 53.829
5 | 0.626 | 0.01083 | -0.005 | 57.79
5.5 | 0.686 | 0.01124 | -0.005 | 61.065
6 | 0.746 | 0.01172 | -0.006 | 63.675
6.5 | 0.805 | 0.0122 | -0.006 | 65.979
7 | 0.863 | 0.0128 | -0.007 | 67.41
7.5 | 0.919 | 0.01366 | -0.007 | 67.28
8 | 0.974 | 0.01438 | -0.008 | 67.768
8.5 | 1.028 | 0.01516 | -0.008 | 67.791
9 | 1.08 | 0.01604 | -0.009 | 67.337
9.5 | 1.13 | 0.01703 | -0.009 | 66.334
10 | 1.178 | 0.018 | -0.009 | 65.432
10.5 | 1.223 | 0.01929 | -0.01 | 63.404
11 | 1.267 | 0.0208 | -0.01 | 60.903
11.5 | 1.308 | 0.02248 | -0.011 | 58.173
12 | 1.346 | 0.02442 | -0.011 | 55.125
12.5 | 1.381 | 0.02667 | -0.011 | 51.789
13 | 1.414 | 0.02921 | -0.012 | 48.421
13.5 | 1.445 | 0.03206 | -0.012 | 45.055
14 | 1.472 | 0.03525 | -0.012 | 41.759
14.5 | 1.496 | 0.03885 | -0.013 | 38.521
15 | 1.517 | 0.04301 | -0.013 | 35.279
15.5 | 1.536 | 0.0475 | -0.013 | 32.337
16 | 1.552 | 0.05249 | -0.013 | 29.564
16.5 | 1.565 | 0.05801 | -0.014 | 26.982
17 | 1.576 | 0.06395 | -0.014 | 24.639
17.5 | 1.583 | 0.07037 | -0.014 | 22.494
18 | 1.587 | 0.07722 | -0.014 | 20.558
18.5 | 1.589 | 0.08457 | -0.014 | 18.794
19 | 1.589 | 0.09224 | -0.014 | 17.228
19.5 | 1.586 | 0.10046 | -0.015 | 15.793
20 | 1.582 | 0.10887 | -0.015 | 14.533

## 36. Re 750k Mach 0.10 (2)
BIGFOIL.COM POLAR EXPORT
Horten 19.00% thick 0.00% camber
Horten 19.00% thick 0.00% camber |  |  |  | Cl Max: | 1.2524 | at alpha= | 16.5 | deg
XFOIL ncrit=9 |  |  |  | L/D Max: | 69.4654 | at alpha= | 9.5 | deg
Re: | 750000 |  |  | Cd Min: | 0.09425 | at alpha= | -20 | deg
Mach: | 0.1 |  |  | Cl=0 at alpha= | 0 | deg
|  |  |  | @ Cl=0.1, Cd= | 0.007983
|  |  |  | @ Cl=0.4, Cd= | 0.0086935
|  |  |  | @ Cl=0.6, Cd= | 0.0098945
alpha (deg) | Cl | Cd | Cm | Cl/Cd
-20 | -1.1899 | 0.09425 | -0.0394 | -12.6249
-19.5 | -1.2 | 0.08649 | -0.0424 | -13.8744
-19 | -1.2184 | 0.07786 | -0.0455 | -15.6486
-18.5 | -1.2273 | 0.07059 | -0.0478 | -17.3863
-18 | -1.2346 | 0.06372 | -0.0498 | -19.3754
-17.5 | -1.247 | 0.0565 | -0.0516 | -22.0708
-17 | -1.2488 | 0.05073 | -0.0526 | -24.6166
-16.5 | -1.2503 | 0.04522 | -0.0532 | -27.6493
-16 | -1.2489 | 0.04027 | -0.0533 | -31.0132
-15.5 | -1.2401 | 0.0363 | -0.0528 | -34.1625
-15 | -1.2343 | 0.03233 | -0.0518 | -38.1782
-14.5 | -1.2204 | 0.02929 | -0.0503 | -41.6661
-14 | -1.2078 | 0.0264 | -0.0482 | -45.75
-13.5 | -1.1916 | 0.02405 | -0.0456 | -49.5468
-13 | -1.1725 | 0.02213 | -0.0425 | -52.9824
-12.5 | -1.1579 | 0.02028 | -0.0384 | -57.0957
-12 | -1.1411 | 0.01888 | -0.0337 | -60.4396
-11.5 | -1.1265 | 0.01773 | -0.0279 | -63.5364
-11 | -1.123 | 0.01673 | -0.0199 | -67.1249
-10.5 | -1.1009 | 0.01593 | -0.015 | -69.1086
-10 | -1.035 | 0.01496 | -0.0183 | -69.1845
-9.5 | -0.9741 | 0.01403 | -0.0202 | -69.4298
-9 | -0.9054 | 0.01317 | -0.0236 | -68.7472
-8.5 | -0.8457 | 0.01238 | -0.0248 | -68.3118
-8 | -0.7773 | 0.01158 | -0.0279 | -67.1244
-7.5 | -0.7035 | 0.0108 | -0.032 | -65.1389
-7 | -0.6393 | 0.01021 | -0.0339 | -62.6151
-6.5 | -0.5882 | 0.0098 | -0.0328 | -60.0204
-6 | -0.5498 | 0.00953 | -0.029 | -57.6915
-5.5 | -0.5088 | 0.00926 | -0.0257 | -54.946
-5 | -0.467 | 0.00901 | -0.0226 | -51.8313
-4.5 | -0.4237 | 0.00879 | -0.0197 | -48.2025
-4 | -0.3794 | 0.00861 | -0.017 | -44.065
-3.5 | -0.334 | 0.00846 | -0.0145 | -39.4799
-3 | -0.2875 | 0.00833 | -0.0122 | -34.5138
-2.5 | -0.2399 | 0.00822 | -0.0101 | -29.1849
-2 | -0.1926 | 0.00811 | -0.008 | -23.7485
-1.5 | -0.1451 | 0.00802 | -0.0059 | -18.0923
-1 | -0.0971 | 0.00798 | -0.0038 | -12.1679
0 | 0 | 0.00795 | 0 | 0
0.5 | 0.049 | 0.00796 | 0.0018 | 6.1558
1 | 0.0971 | 0.00798 | 0.0038 | 12.1679
1.5 | 0.1451 | 0.00803 | 0.0059 | 18.0697
2 | 0.1926 | 0.00811 | 0.008 | 23.7485
2.5 | 0.2399 | 0.00822 | 0.0101 | 29.1849
3 | 0.2875 | 0.00833 | 0.0122 | 34.5138
3.5 | 0.334 | 0.00846 | 0.0145 | 39.4799
4 | 0.3793 | 0.00861 | 0.017 | 44.0534
4.5 | 0.4239 | 0.00879 | 0.0197 | 48.2253
5 | 0.4669 | 0.00901 | 0.0226 | 51.8202
5.5 | 0.5089 | 0.00926 | 0.0257 | 54.9568
6 | 0.5499 | 0.00953 | 0.029 | 57.702
6.5 | 0.5882 | 0.0098 | 0.0328 | 60.0204
7 | 0.6394 | 0.01021 | 0.0338 | 62.6249
7.5 | 0.7035 | 0.01081 | 0.032 | 65.0786
8 | 0.7777 | 0.01157 | 0.0278 | 67.2169
8.5 | 0.8459 | 0.01238 | 0.0248 | 68.3279
9 | 0.9058 | 0.01317 | 0.0235 | 68.7775
9.5 | 0.9746 | 0.01403 | 0.0201 | 69.4654
10 | 1.0356 | 0.01495 | 0.0182 | 69.2709
10.5 | 1.1016 | 0.01592 | 0.0149 | 69.196
11 | 1.1232 | 0.01672 | 0.0199 | 67.177
11.5 | 1.127 | 0.01772 | 0.0279 | 63.6005
12 | 1.1416 | 0.01886 | 0.0336 | 60.5302
12.5 | 1.1586 | 0.02026 | 0.0383 | 57.1866
13 | 1.1737 | 0.0221 | 0.0424 | 53.1086
13.5 | 1.1929 | 0.02401 | 0.0454 | 49.6835
14 | 1.2092 | 0.02637 | 0.048 | 45.8551
14.5 | 1.2219 | 0.02925 | 0.0501 | 41.7744
15 | 1.236 | 0.03228 | 0.0516 | 38.29
15.5 | 1.2424 | 0.03621 | 0.0526 | 34.311
16 | 1.2516 | 0.04016 | 0.053 | 31.1653
16.5 | 1.2524 | 0.04518 | 0.0529 | 27.7202
17 | 1.2501 | 0.05078 | 0.0523 | 24.618
17.5 | 1.2507 | 0.05632 | 0.0513 | 22.207
18 | 1.2357 | 0.06386 | 0.0494 | 19.3501
18.5 | 1.2315 | 0.07038 | 0.0475 | 17.4979
19 | 1.2221 | 0.07772 | 0.0451 | 15.7244
19.5 | 1.204 | 0.08634 | 0.042 | 13.9449
20 | 1.1938 | 0.09414 | 0.039 | 12.6811

## 37. Re 750k Mach 0.25 (1)
BIGFOIL.COM POLAR EXPORT
Horten 19.00% thick 0.00% camber
Horten 19.00% thick 0.00% camber |  |  |  | Cl Max: | 1.493 | at alpha= | 16 | deg
JavaFoil+Calcfoil stall+Eppler ext transition |  |  |  | L/D Max: | 66.389 | at alpha= | 8 | deg
Re: | 750000 |  |  | Cd Min: | 0.00891 | at alpha= | -3 | deg
Mach: | 0.25 |  |  | Cl=0 at alpha= | 0 | deg
|  |  |  | @ Cl=0.1, Cd= | 0.0091169
|  |  |  | @ Cl=0.4, Cd= | 0.0091455
|  |  |  | @ Cl=0.6, Cd= | 0.010983
alpha (deg) | Cl | Cd | Cm | Cl/Cd
-20 | -1.383 | 0.14058 | 0.014 | -9.834
-19.5 | -1.409 | 0.12935 | 0.014 | -10.893
-19 | -1.432 | 0.11856 | 0.014 | -12.079
-18.5 | -1.452 | 0.10812 | 0.014 | -13.43
-18 | -1.468 | 0.0984 | 0.014 | -14.921
-17.5 | -1.481 | 0.08909 | 0.014 | -16.625
-17 | -1.489 | 0.08059 | 0.014 | -18.481
-16.5 | -1.493 | 0.07251 | 0.013 | -20.591
-16 | -1.493 | 0.06519 | 0.013 | -22.897
-15.5 | -1.489 | 0.05846 | 0.013 | -25.461
-15 | -1.481 | 0.0524 | 0.013 | -28.257
-14.5 | -1.469 | 0.04686 | 0.013 | -31.352
-14 | -1.453 | 0.04205 | 0.012 | -34.564
-13.5 | -1.433 | 0.03774 | 0.012 | -37.976
-13 | -1.409 | 0.03403 | 0.012 | -41.415
-12.5 | -1.382 | 0.0307 | 0.011 | -45.017
-12 | -1.351 | 0.02784 | 0.011 | -48.531
-11.5 | -1.317 | 0.02533 | 0.011 | -51.983
-11 | -1.279 | 0.02313 | 0.01 | -55.286
-10.5 | -1.238 | 0.02125 | 0.01 | -58.276
-10 | -1.195 | 0.01965 | 0.01 | -60.8
-9.5 | -1.148 | 0.01822 | 0.009 | -63.015
-9 | -1.099 | 0.017 | 0.009 | -64.662
-8.5 | -1.048 | 0.01593 | 0.008 | -65.759
-8 | -0.995 | 0.01498 | 0.008 | -66.403
-7.5 | -0.939 | 0.01414 | 0.007 | -66.405
-7 | -0.882 | 0.01342 | 0.007 | -65.728
-6.5 | -0.824 | 0.01278 | 0.007 | -64.471
-6 | -0.764 | 0.01217 | 0.006 | -62.772
-5.5 | -0.703 | 0.01169 | 0.006 | -60.164
-5 | -0.642 | 0.01125 | 0.005 | -57.013
-4.5 | -0.579 | 0.01086 | 0.005 | -53.346
-4 | -0.516 | 0.01054 | 0.004 | -48.976
-3.5 | -0.453 | 0.01028 | 0.004 | -44.041
-3 | -0.389 | 0.00891 | 0.003 | -43.61
-2.5 | -0.324 | 0.00909 | 0.003 | -35.668
-2 | -0.26 | 0.00931 | 0.002 | -27.901
-1.5 | -0.195 | 0.00919 | 0.002 | -21.237
-1 | -0.13 | 0.00914 | 0.001 | -14.246
-0.5 | -0.065 | 0.00909 | 0.001 | -7.166
0 | 0 | 0.00907 | 0 | 0
0.5 | 0.065 | 0.00909 | -0.001 | 7.166
1 | 0.13 | 0.00914 | -0.001 | 14.246
1.5 | 0.195 | 0.00922 | -0.002 | 21.152
2 | 0.26 | 0.00931 | -0.002 | 27.901
2.5 | 0.324 | 0.00908 | -0.003 | 35.719
3 | 0.389 | 0.00891 | -0.003 | 43.61
3.5 | 0.453 | 0.01028 | -0.004 | 44.031
4 | 0.516 | 0.01054 | -0.004 | 48.976
4.5 | 0.579 | 0.01086 | -0.005 | 53.319
5 | 0.642 | 0.01123 | -0.005 | 57.139
5.5 | 0.703 | 0.01167 | -0.006 | 60.286
6 | 0.764 | 0.01218 | -0.006 | 62.742
6.5 | 0.824 | 0.01278 | -0.007 | 64.442
7 | 0.882 | 0.01341 | -0.007 | 65.787
7.5 | 0.939 | 0.01416 | -0.007 | 66.316
8 | 0.995 | 0.01498 | -0.008 | 66.389
8.5 | 1.048 | 0.01594 | -0.008 | 65.747
9 | 1.099 | 0.01701 | -0.009 | 64.631
9.5 | 1.148 | 0.01823 | -0.009 | 62.986
10 | 1.195 | 0.01965 | -0.01 | 60.795
10.5 | 1.238 | 0.02125 | -0.01 | 58.264
11 | 1.279 | 0.02314 | -0.01 | 55.278
11.5 | 1.317 | 0.02533 | -0.011 | 51.986
12 | 1.351 | 0.02781 | -0.011 | 48.587
12.5 | 1.382 | 0.03068 | -0.011 | 45.052
13 | 1.409 | 0.03399 | -0.012 | 41.47
13.5 | 1.433 | 0.03776 | -0.012 | 37.952
14 | 1.453 | 0.04208 | -0.012 | 34.539
14.5 | 1.469 | 0.04689 | -0.013 | 31.335
15 | 1.481 | 0.0524 | -0.013 | 28.26
15.5 | 1.489 | 0.05844 | -0.013 | 25.473
16 | 1.493 | 0.06519 | -0.013 | 22.896
16.5 | 1.493 | 0.07245 | -0.013 | 20.608
17 | 1.49 | 0.08039 | -0.014 | 18.532
17.5 | 1.481 | 0.08913 | -0.014 | 16.618
18 | 1.468 | 0.09842 | -0.014 | 14.918
18.5 | 1.452 | 0.10835 | -0.014 | 13.399
19 | 1.432 | 0.1186 | -0.014 | 12.075
19.5 | 1.409 | 0.12935 | -0.014 | 10.893
20 | 1.383 | 0.14061 | -0.014 | 9.832

## 38. Re 750k Mach 0.25 (2)
BIGFOIL.COM POLAR EXPORT
Horten 19.00% thick 0.00% camber
Horten 19.00% thick 0.00% camber |  |  |  | Cl Max: | 1.1904 | at alpha= | 15.5 | deg
XFOIL ncrit=9 |  |  |  | L/D Max: | 65.4116 | at alpha= | 8.5 | deg
Re: | 750000 |  |  | Cd Min: | 0.11554 | at alpha= | 20 | deg
Mach: | 0.25 |  |  | Cl=0 at alpha= | 0 | deg
|  |  |  | @ Cl=0.1, Cd= | 0.0081916
|  |  |  | @ Cl=0.4, Cd= | 0.0089392
|  |  |  | @ Cl=0.6, Cd= | 0.010258
alpha (deg) | Cl | Cd | Cm | Cl/Cd
-20 | -1.0978 | 0.11541 | -0.0352 | -9.5122
-19.5 | -1.1078 | 0.10714 | -0.0389 | -10.3397
-19 | -1.1168 | 0.09907 | -0.0423 | -11.2728
-18.5 | -1.133 | 0.09039 | -0.0458 | -12.5346
-18 | -1.1444 | 0.0824 | -0.0487 | -13.8883
-17.5 | -1.1512 | 0.07515 | -0.0511 | -15.3187
-17 | -1.1687 | 0.06693 | -0.0536 | -17.4615
-16.5 | -1.176 | 0.06003 | -0.0554 | -19.5902
-16 | -1.1819 | 0.05357 | -0.0566 | -22.0627
-15.5 | -1.188 | 0.04733 | -0.0574 | -25.1004
-15 | -1.1822 | 0.04253 | -0.0574 | -27.7968
-14.5 | -1.1846 | 0.03728 | -0.057 | -31.7758
-14 | -1.1735 | 0.0335 | -0.0559 | -35.0299
-13.5 | -1.1668 | 0.02968 | -0.0542 | -39.3127
-13 | -1.1538 | 0.02666 | -0.0518 | -43.2783
-12.5 | -1.1385 | 0.02413 | -0.0487 | -47.1819
-12 | -1.1254 | 0.02185 | -0.0446 | -51.5057
-11.5 | -1.1104 | 0.02008 | -0.0397 | -55.2988
-11 | -1.0978 | 0.01867 | -0.0337 | -58.8002
-10.5 | -1.0979 | 0.01747 | -0.0251 | -62.8449
-10 | -1.0522 | 0.01629 | -0.0244 | -64.5918
-9.5 | -0.9875 | 0.01513 | -0.0268 | -65.2677
-9 | -0.9202 | 0.0141 | -0.0294 | -65.2624
-8.5 | -0.858 | 0.01312 | -0.0308 | -65.3963
-8 | -0.788 | 0.01218 | -0.0336 | -64.6962
-7.5 | -0.7079 | 0.01133 | -0.0383 | -62.4801
-7 | -0.6378 | 0.01065 | -0.0409 | -59.8873
-6.5 | -0.5875 | 0.01014 | -0.0392 | -57.9389
-6 | -0.5483 | 0.00978 | -0.0351 | -56.0634
-5.5 | -0.512 | 0.00952 | -0.0304 | -53.7815
-5 | -0.4721 | 0.00928 | -0.0263 | -50.8728
-4.5 | -0.4292 | 0.00907 | -0.0228 | -47.3208
-4 | -0.3845 | 0.00887 | -0.0197 | -43.3484
-3.5 | -0.3382 | 0.00871 | -0.0169 | -38.8289
-3 | -0.2919 | 0.00855 | -0.0141 | -34.1404
-2.5 | -0.2449 | 0.00842 | -0.0114 | -29.0855
-1.5 | -0.148 | 0.00824 | -0.0066 | -17.9612
-1 | -0.0984 | 0.00819 | -0.0045 | -12.0147
-0.5 | -0.0489 | 0.00815 | -0.0023 | -6
0 | 0 | 0.00813 | 0 | 0
0.5 | 0.0489 | 0.00815 | 0.0023 | 6
1 | 0.0984 | 0.00819 | 0.0045 | 12.0147
1.5 | 0.148 | 0.00824 | 0.0066 | 17.9612
2 | 0.1972 | 0.00832 | 0.0089 | 23.7019
2.5 | 0.245 | 0.00842 | 0.0114 | 29.0974
3 | 0.292 | 0.00854 | 0.0141 | 34.192
3.5 | 0.3383 | 0.00871 | 0.0169 | 38.8404
4 | 0.3845 | 0.00887 | 0.0197 | 43.3484
4.5 | 0.4293 | 0.00907 | 0.0228 | 47.3319
5 | 0.4721 | 0.00928 | 0.0263 | 50.8728
5.5 | 0.5121 | 0.00952 | 0.0303 | 53.792
6 | 0.5483 | 0.00978 | 0.0351 | 56.0634
6.5 | 0.5876 | 0.01013 | 0.0392 | 58.0059
7 | 0.6379 | 0.01065 | 0.0409 | 59.8967
7.5 | 0.7082 | 0.01133 | 0.0383 | 62.5066
8 | 0.7884 | 0.01217 | 0.0335 | 64.7823
8.5 | 0.8582 | 0.01312 | 0.0307 | 65.4116
9.5 | 0.9881 | 0.01513 | 0.0267 | 65.3073
10 | 1.0529 | 0.01628 | 0.0243 | 64.6744
10.5 | 1.0981 | 0.01745 | 0.0251 | 62.9284
11 | 1.0982 | 0.01865 | 0.0337 | 58.8847
11.5 | 1.1107 | 0.02008 | 0.0397 | 55.3137
12 | 1.126 | 0.02183 | 0.0446 | 51.5804
12.5 | 1.1393 | 0.02411 | 0.0486 | 47.2543
13 | 1.1551 | 0.02662 | 0.0516 | 43.3922
13.5 | 1.1687 | 0.02961 | 0.054 | 39.4698
14 | 1.1747 | 0.03349 | 0.0557 | 35.0761
14.5 | 1.1867 | 0.03721 | 0.0568 | 31.892
15 | 1.1848 | 0.04243 | 0.0572 | 27.9236
15.5 | 1.1904 | 0.04725 | 0.0572 | 25.1937
16 | 1.1838 | 0.05356 | 0.0563 | 22.1023
16.5 | 1.1786 | 0.05997 | 0.0551 | 19.6532
17 | 1.1715 | 0.06685 | 0.0533 | 17.5243
17.5 | 1.1545 | 0.07504 | 0.0507 | 15.3851
18 | 1.1472 | 0.08239 | 0.0483 | 13.924
18.5 | 1.1359 | 0.09038 | 0.0454 | 12.568
19 | 1.1202 | 0.09901 | 0.0419 | 11.314
19.5 | 1.1115 | 0.10706 | 0.0385 | 10.382
20 | 1.1002 | 0.11554 | 0.0346 | 9.5222

## 39. Re 750k Mach 0.50 (1)
BIGFOIL.COM POLAR EXPORT
Horten 19.00% thick 0.00% camber
Horten 19.00% thick 0.00% camber |  |  |  | Cl Max: | 1.209 | at alpha= | 10.5 | deg
JavaFoil+Calcfoil stall+Eppler ext transition |  |  |  | L/D Max: | 57.2 | at alpha= | 6.5 | deg
Re: | 750000 |  |  | Cd Min: | 0.00867 | at alpha= | 0 | deg
Mach: | 0.5 |  |  | Cl=0 at alpha= | 0 | deg
|  |  |  | @ Cl=0.1, Cd= | 0.008905
|  |  |  | @ Cl=0.4, Cd= | 0.01051
|  |  |  | @ Cl=0.6, Cd= | 0.011975
alpha (deg) | Cl | Cd | Cm | Cl/Cd
-15.5 | -0.881 | 0.17258 | 0.009 | -5.103
-15 | -0.852 | 0.16727 | 0.009 | -5.095
-14.5 | -0.823 | 0.16044 | 0.008 | -5.131
-14 | -0.794 | 0.14923 | 0.008 | -5.322
-13.5 | -0.766 | 0.14556 | 0.007 | -5.259
-13 | -0.737 | 0.13612 | 0.007 | -5.413
-12.5 | -0.708 | 0.11874 | 0.006 | -5.96
-12 | -1.042 | 0.07648 | 0.01 | -13.626
-11.5 | -1.156 | 0.0578 | 0.011 | -20.006
-11 | -1.198 | 0.04681 | 0.011 | -25.593
-10.5 | -1.209 | 0.03912 | 0.011 | -30.919
-10 | -1.201 | 0.03345 | 0.01 | -35.898
-9.5 | -1.179 | 0.02904 | 0.01 | -40.599
-9 | -1.148 | 0.02557 | 0.01 | -44.88
-8.5 | -1.108 | 0.02285 | 0.009 | -48.504
-8 | -1.063 | 0.02059 | 0.009 | -51.607
-7.5 | -1.012 | 0.01874 | 0.008 | -53.993
-7 | -0.957 | 0.017 | 0.008 | -56.307
-6.5 | -0.899 | 0.01571 | 0.007 | -57.192
-6 | -0.837 | 0.01461 | 0.007 | -57.309
-5.5 | -0.774 | 0.01371 | 0.006 | -56.41
-5 | -0.708 | 0.01293 | 0.006 | -54.762
-4.5 | -0.641 | 0.01228 | 0.005 | -52.144
-4 | -0.572 | 0.01177 | 0.005 | -48.599
-3.5 | -0.502 | 0.0113 | 0.004 | -44.454
-3 | -0.432 | 0.01063 | 0.003 | -40.613
-2.5 | -0.361 | 0.01032 | 0.003 | -34.958
-2 | -0.289 | 0.0101 | 0.002 | -28.653
-1.5 | -0.217 | 0.0096 | 0.002 | -22.644
-1 | -0.145 | 0.00873 | 0.001 | -16.613
-0.5 | -0.073 | 0.009 | 0.001 | -8.071
0 | 0 | 0.00867 | 0 | 0
0.5 | 0.073 | 0.00901 | -0.001 | 8.06
1 | 0.145 | 0.00873 | -0.001 | 16.622
1.5 | 0.217 | 0.00962 | -0.002 | 22.592
2 | 0.289 | 0.01008 | -0.002 | 28.693
2.5 | 0.361 | 0.01034 | -0.003 | 34.899
3 | 0.432 | 0.01065 | -0.003 | 40.538
3.5 | 0.502 | 0.0113 | -0.004 | 44.434
4 | 0.572 | 0.01174 | -0.005 | 48.696
4.5 | 0.641 | 0.01232 | -0.005 | 52.005
5 | 0.708 | 0.01295 | -0.006 | 54.641
5.5 | 0.774 | 0.01371 | -0.006 | 56.407
6 | 0.837 | 0.01464 | -0.007 | 57.177
6.5 | 0.899 | 0.01571 | -0.007 | 57.2
7 | 0.957 | 0.01723 | -0.008 | 55.544
7.5 | 1.012 | 0.01879 | -0.008 | 53.86
8 | 1.063 | 0.0206 | -0.009 | 51.581
8.5 | 1.108 | 0.02284 | -0.009 | 48.514
9 | 1.148 | 0.02561 | -0.01 | 44.817
9.5 | 1.179 | 0.02906 | -0.01 | 40.574
10 | 1.201 | 0.03346 | -0.01 | 35.893
10.5 | 1.209 | 0.03921 | -0.011 | 30.836
11 | 1.198 | 0.04685 | -0.011 | 25.574
11.5 | 1.156 | 0.0578 | -0.011 | 20.003
12 | 1.042 | 0.07633 | -0.01 | 13.654
12.5 | 0.708 | 0.11798 | -0.006 | 5.998
13 | 0.737 | 0.13209 | -0.007 | 5.578
13.5 | 0.766 | 0.14558 | -0.007 | 5.258
14 | 0.794 | 0.14925 | -0.008 | 5.322
14.5 | 0.823 | 0.1597 | -0.008 | 5.155
15 | 0.852 | 0.1614 | -0.009 | 5.28
15.5 | 0.881 | 0.17267 | -0.009 | 5.101

## 40. Re 750k Mach 0.50 (2)
BIGFOIL.COM POLAR EXPORT
Horten 19.00% thick 0.00% camber
Horten 19.00% thick 0.00% camber |  |  |  | Cl Max: | 0.9998 | at alpha= | 11 | deg
XFOIL ncrit=9 |  |  |  | L/D Max: | 49.2974 | at alpha= | 7.5 | deg
Re: | 750000 |  |  | Cd Min: | 0.11122 | at alpha= | 16 | deg
Mach: | 0.5 |  |  | Cl=0 at alpha= | 0 | deg
|  |  |  | @ Cl=0.1, Cd= | 0.0090675
|  |  |  | @ Cl=0.4, Cd= | 0.010075
|  |  |  | @ Cl=0.6, Cd= | 0.012849
alpha (deg) | Cl | Cd | Cm | Cl/Cd
-16 | -0.8825 | 0.11113 | -0.0498 | -7.9412
-15.5 | -0.9073 | 0.10067 | -0.0549 | -9.0126
-15 | -0.9216 | 0.09184 | -0.0586 | -10.0348
-14.5 | -0.9379 | 0.08305 | -0.0619 | -11.2932
-14 | -0.9533 | 0.07474 | -0.0646 | -12.7549
-13.5 | -0.9646 | 0.06708 | -0.0666 | -14.3798
-13 | -0.9773 | 0.05965 | -0.0681 | -16.3839
-12.5 | -0.9852 | 0.05294 | -0.0687 | -18.6097
-12 | -0.9934 | 0.04656 | -0.0687 | -21.3359
-11.5 | -0.9953 | 0.04105 | -0.0676 | -24.246
-11 | -0.9986 | 0.03587 | -0.0656 | -27.8394
-10.5 | -0.996 | 0.03159 | -0.0625 | -31.529
-10 | -0.9938 | 0.02786 | -0.0581 | -35.6712
-9.5 | -0.997 | 0.02476 | -0.0517 | -40.2666
-9 | -0.9427 | 0.02149 | -0.054 | -43.8669
-8.5 | -0.8793 | 0.01877 | -0.0563 | -46.846
-8 | -0.8119 | 0.01663 | -0.0582 | -48.8214
-7.5 | -0.7222 | 0.01466 | -0.0638 | -49.2633
-7 | -0.6217 | 0.01323 | -0.0706 | -46.9917
-6.5 | -0.5688 | 0.01231 | -0.0681 | -46.2063
-6 | -0.5327 | 0.01166 | -0.062 | -45.6861
-5 | -0.4616 | 0.01065 | -0.0489 | -43.3427
-4.5 | -0.4238 | 0.01027 | -0.0425 | -41.2658
-4 | -0.3848 | 0.00995 | -0.0362 | -38.6734
-3.5 | -0.3453 | 0.00974 | -0.03 | -35.4517
-3 | -0.3022 | 0.00956 | -0.0245 | -31.6109
-2.5 | -0.2545 | 0.00942 | -0.0198 | -27.017
-2 | -0.2061 | 0.00927 | -0.0153 | -22.233
-1.5 | -0.1558 | 0.00914 | -0.0113 | -17.046
-1 | -0.1043 | 0.00907 | -0.0074 | -11.4994
-0.5 | -0.0523 | 0.00904 | -0.0037 | -5.7854
0 | 0 | 0.00905 | 0 | 0
0.5 | 0.0523 | 0.00904 | 0.0037 | 5.7854
1 | 0.1043 | 0.00907 | 0.0074 | 11.4994
1.5 | 0.1558 | 0.00914 | 0.0113 | 17.046
2 | 0.2063 | 0.00926 | 0.0153 | 22.2786
2.5 | 0.2546 | 0.00942 | 0.0198 | 27.0276
3 | 0.3022 | 0.00956 | 0.0244 | 31.6109
3.5 | 0.3453 | 0.00974 | 0.03 | 35.4517
4 | 0.3847 | 0.00995 | 0.0362 | 38.6633
4.5 | 0.424 | 0.01027 | 0.0424 | 41.2853
5 | 0.4616 | 0.01066 | 0.0489 | 43.3021
5.5 | 0.4983 | 0.01113 | 0.0553 | 44.7709
6 | 0.5328 | 0.01166 | 0.062 | 45.6947
6.5 | 0.5689 | 0.01231 | 0.0681 | 46.2145
7 | 0.622 | 0.01323 | 0.0706 | 47.0144
7.5 | 0.7227 | 0.01466 | 0.0637 | 49.2974
8 | 0.8122 | 0.01663 | 0.0581 | 48.8394
8.5 | 0.8799 | 0.01876 | 0.0562 | 46.903
9 | 0.944 | 0.02147 | 0.0538 | 43.9683
9.5 | 0.9971 | 0.02474 | 0.0517 | 40.3032
10 | 0.9949 | 0.0278 | 0.0581 | 35.7878
10.5 | 0.9968 | 0.03156 | 0.0624 | 31.5843
11 | 0.9998 | 0.03582 | 0.0656 | 27.9118
11.5 | 0.996 | 0.04105 | 0.0675 | 24.2631
12 | 0.995 | 0.04652 | 0.0685 | 21.3887
12.5 | 0.987 | 0.05288 | 0.0686 | 18.6649
13 | 0.9792 | 0.05961 | 0.0679 | 16.4268
13.5 | 0.9666 | 0.06705 | 0.0664 | 14.4161
14 | 0.955 | 0.07474 | 0.0644 | 12.7776
14.5 | 0.9401 | 0.08304 | 0.0616 | 11.3211
15 | 0.9239 | 0.09184 | 0.0583 | 10.0599
15.5 | 0.9089 | 0.10077 | 0.0545 | 9.0195
16 | 0.8845 | 0.11122 | 0.0494 | 7.9527

## 41. Re 1M Mach 0.00 (1)
BIGFOIL.COM POLAR EXPORT
Horten 19.00% thick 0.00% camber
Horten 19.00% thick 0.00% camber |  |  |  | Cl Max: | 1.62 | at alpha= | 19 | deg
JavaFoil+Calcfoil stall+Eppler ext transition |  |  |  | L/D Max: | 73.329 | at alpha= | 8.5 | deg
Re: | 1000000 |  |  | Cd Min: | 0.00875 | at alpha= | -4 | deg
Mach: | 0 |  |  | Cl=0 at alpha= | 0 | deg
|  |  |  | @ Cl=0.1, Cd= | 0.0089186
|  |  |  | @ Cl=0.4, Cd= | 0.0090684
|  |  |  | @ Cl=0.6, Cd= | 0.0096902
alpha (deg) | Cl | Cd | Cm | Cl/Cd
-20 | -1.618 | 0.09626 | 0.015 | -16.81
-19.5 | -1.62 | 0.08859 | 0.015 | -18.288
-19 | -1.62 | 0.08133 | 0.015 | -19.918
-18.5 | -1.618 | 0.07434 | 0.015 | -21.762
-18 | -1.613 | 0.06794 | 0.014 | -23.745
-17.5 | -1.607 | 0.0618 | 0.014 | -26.001
-17 | -1.597 | 0.05614 | 0.014 | -28.453
-16.5 | -1.584 | 0.05106 | 0.014 | -31.032
-16 | -1.569 | 0.04629 | 0.013 | -33.897
-15.5 | -1.551 | 0.04192 | 0.013 | -37.014
-15 | -1.531 | 0.03799 | 0.013 | -40.295
-14.5 | -1.508 | 0.03447 | 0.013 | -43.745
-14 | -1.482 | 0.03133 | 0.012 | -47.302
-13.5 | -1.453 | 0.02853 | 0.012 | -50.93
-13 | -1.421 | 0.0262 | 0.012 | -54.241
-12.5 | -1.387 | 0.02401 | 0.011 | -57.787
-12 | -1.35 | 0.02212 | 0.011 | -61.059
-11.5 | -1.311 | 0.02044 | 0.011 | -64.129
-11 | -1.269 | 0.01903 | 0.01 | -66.658
-10.5 | -1.225 | 0.01774 | 0.01 | -69.018
-10 | -1.178 | 0.01663 | 0.009 | -70.833
-9.5 | -1.129 | 0.01565 | 0.009 | -72.18
-9 | -1.079 | 0.01478 | 0.009 | -72.994
-8.5 | -1.027 | 0.014 | 0.008 | -73.329
-8 | -0.973 | 0.01333 | 0.008 | -72.977
-7.5 | -0.917 | 0.01269 | 0.007 | -72.271
-7 | -0.86 | 0.01212 | 0.007 | -71.003
-6.5 | -0.802 | 0.01163 | 0.006 | -69.001
-6 | -0.743 | 0.01115 | 0.006 | -66.648
-5.5 | -0.684 | 0.0105 | 0.005 | -65.118
-5 | -0.623 | 0.01012 | 0.005 | -61.583
-4.5 | -0.562 | 0.00898 | 0.004 | -62.609
-4 | -0.501 | 0.00875 | 0.004 | -57.222
-3.5 | -0.439 | 0.00893 | 0.003 | -49.174
-3 | -0.377 | 0.00915 | 0.003 | -41.171
-2.5 | -0.314 | 0.009 | 0.002 | -34.949
-2 | -0.252 | 0.00926 | 0.002 | -27.204
-1.5 | -0.189 | 0.00918 | 0.001 | -20.604
-1 | -0.126 | 0.00877 | 0.001 | -14.38
-0.5 | -0.063 | 0.00913 | 0 | -6.916
0 | 0 | 0.00908 | 0 | 0
0.5 | 0.063 | 0.00913 | 0 | 6.916
1 | 0.126 | 0.00877 | -0.001 | 14.38
1.5 | 0.189 | 0.00918 | -0.001 | 20.604
2 | 0.252 | 0.00926 | -0.002 | 27.204
2.5 | 0.314 | 0.009 | -0.002 | 34.949
3 | 0.377 | 0.00915 | -0.003 | 41.171
3.5 | 0.439 | 0.00893 | -0.003 | 49.174
4 | 0.501 | 0.00875 | -0.004 | 57.222
4.5 | 0.562 | 0.00898 | -0.004 | 62.609
5 | 0.623 | 0.01012 | -0.005 | 61.583
5.5 | 0.684 | 0.0105 | -0.005 | 65.118
6 | 0.743 | 0.01115 | -0.006 | 66.648
6.5 | 0.802 | 0.01163 | -0.006 | 69.001
7 | 0.86 | 0.01212 | -0.007 | 71.003
7.5 | 0.917 | 0.01269 | -0.007 | 72.271
8 | 0.973 | 0.01333 | -0.008 | 72.977
8.5 | 1.027 | 0.014 | -0.008 | 73.329
9 | 1.079 | 0.01478 | -0.009 | 72.994
9.5 | 1.129 | 0.01565 | -0.009 | 72.18
10 | 1.178 | 0.01663 | -0.009 | 70.833
10.5 | 1.225 | 0.01774 | -0.01 | 69.018
11 | 1.269 | 0.01903 | -0.01 | 66.658
11.5 | 1.311 | 0.02044 | -0.011 | 64.129
12 | 1.35 | 0.02212 | -0.011 | 61.059
12.5 | 1.387 | 0.02401 | -0.011 | 57.787
13 | 1.421 | 0.0262 | -0.012 | 54.241
13.5 | 1.453 | 0.02853 | -0.012 | 50.93
14 | 1.482 | 0.03133 | -0.012 | 47.302
14.5 | 1.508 | 0.03447 | -0.013 | 43.745
15 | 1.531 | 0.03799 | -0.013 | 40.295
15.5 | 1.551 | 0.04192 | -0.013 | 37.014
16 | 1.569 | 0.04629 | -0.013 | 33.897
16.5 | 1.584 | 0.05106 | -0.014 | 31.032
17 | 1.597 | 0.05614 | -0.014 | 28.453
17.5 | 1.607 | 0.0618 | -0.014 | 26.001
18 | 1.613 | 0.06794 | -0.014 | 23.745
18.5 | 1.618 | 0.07434 | -0.015 | 21.762
19 | 1.62 | 0.08133 | -0.015 | 19.918
19.5 | 1.62 | 0.08859 | -0.015 | 18.288
20 | 1.618 | 0.09626 | -0.015 | 16.81

## 42. Re 1M Mach 0.00 (2)
BIGFOIL.COM POLAR EXPORT
Horten 19.00% thick 0.00% camber
Horten 19.00% thick 0.00% camber |  |  |  | Cl Max: | 1.3264 | at alpha= | 17.5 | deg
XFOIL ncrit=9 |  |  |  | L/D Max: | 75.7281 | at alpha= | 10 | deg
Re: | 1000000 |  |  | Cd Min: | 0.08342 | at alpha= | -20 | deg
Mach: | 0 |  |  | Cl=0 at alpha= | 0 | deg
|  |  |  | @ Cl=0.1, Cd= | 0.0074412
|  |  |  | @ Cl=0.4, Cd= | 0.0080906
|  |  |  | @ Cl=0.6, Cd= | 0.0091423
alpha (deg) | Cl | Cd | Cm | Cl/Cd
-20 | -1.2631 | 0.08342 | -0.0417 | -15.1415
-19.5 | -1.2874 | 0.07414 | -0.0449 | -17.3644
-19 | -1.3031 | 0.06619 | -0.0474 | -19.6873
-18.5 | -1.3088 | 0.05968 | -0.0492 | -21.9303
-18 | -1.3192 | 0.05287 | -0.0507 | -24.9518
-17.5 | -1.323 | 0.04705 | -0.0516 | -28.119
-17 | -1.3181 | 0.04238 | -0.0519 | -31.1019
-16.5 | -1.317 | 0.03758 | -0.0518 | -35.0452
-16 | -1.3082 | 0.03376 | -0.0511 | -38.75
-15.5 | -1.2971 | 0.03039 | -0.05 | -42.6818
-15 | -1.2831 | 0.02748 | -0.0484 | -46.6921
-14.5 | -1.2672 | 0.02494 | -0.0463 | -50.8099
-14 | -1.2481 | 0.02285 | -0.0438 | -54.6214
-13.5 | -1.2306 | 0.02091 | -0.0406 | -58.8522
-13 | -1.2098 | 0.01941 | -0.0371 | -62.3287
-12.5 | -1.1929 | 0.01802 | -0.0324 | -66.1987
-12 | -1.1776 | 0.0169 | -0.0268 | -69.6805
-11.5 | -1.166 | 0.01608 | -0.02 | -72.5124
-11 | -1.1415 | 0.01522 | -0.0156 | -75
-10.5 | -1.0778 | 0.01432 | -0.0185 | -75.2654
-10 | -1.0188 | 0.01346 | -0.0202 | -75.6909
-9.5 | -0.9546 | 0.01266 | -0.0228 | -75.4028
-9 | -0.897 | 0.01188 | -0.0238 | -75.5051
-8.5 | -0.8266 | 0.01111 | -0.0275 | -74.4014
-8 | -0.7506 | 0.01038 | -0.0322 | -72.3121
-7.5 | -0.6839 | 0.0098 | -0.0348 | -69.7857
-7 | -0.6346 | 0.0094 | -0.0336 | -67.5106
-6.5 | -0.597 | 0.00912 | -0.0297 | -65.4605
-6 | -0.5587 | 0.00887 | -0.026 | -62.9876
-5.5 | -0.5175 | 0.00863 | -0.0229 | -59.9652
-5 | -0.4747 | 0.00841 | -0.02 | -56.4447
-4.5 | -0.4308 | 0.00821 | -0.0174 | -52.4726
-4 | -0.3857 | 0.00804 | -0.0149 | -47.9726
-3.5 | -0.3395 | 0.0079 | -0.0127 | -42.9747
-3 | -0.2919 | 0.00776 | -0.0107 | -37.616
-2.5 | -0.2436 | 0.00766 | -0.0089 | -31.8016
-2 | -0.1954 | 0.00757 | -0.007 | -25.8124
-1.5 | -0.1473 | 0.00749 | -0.0051 | -19.6662
-1 | -0.0988 | 0.00744 | -0.0033 | -13.2796
-0.5 | -0.0497 | 0.00742 | -0.0016 | -6.6981
0 | 0 | 0.0074 | 0 | 0
0.5 | 0.0497 | 0.00742 | 0.0016 | 6.6981
1 | 0.0988 | 0.00744 | 0.0033 | 13.2796
1.5 | 0.1473 | 0.00749 | 0.0051 | 19.6662
2 | 0.1956 | 0.00756 | 0.007 | 25.873
2.5 | 0.2437 | 0.00766 | 0.0088 | 31.8146
3 | 0.2919 | 0.00776 | 0.0107 | 37.616
3.5 | 0.3395 | 0.0079 | 0.0127 | 42.9747
4 | 0.3857 | 0.00804 | 0.0149 | 47.9726
4.5 | 0.4309 | 0.0082 | 0.0173 | 52.5488
5 | 0.4749 | 0.0084 | 0.02 | 56.5357
5.5 | 0.5176 | 0.00863 | 0.0228 | 59.9768
6 | 0.5588 | 0.00887 | 0.026 | 62.9989
6.5 | 0.597 | 0.00912 | 0.0297 | 65.4605
7 | 0.6347 | 0.0094 | 0.0336 | 67.5213
7.5 | 0.684 | 0.0098 | 0.0348 | 69.7959
8 | 0.7508 | 0.01037 | 0.0322 | 72.4012
8.5 | 0.827 | 0.0111 | 0.0274 | 74.5045
9 | 0.8973 | 0.01188 | 0.0238 | 75.5303
9.5 | 0.9551 | 0.01266 | 0.0227 | 75.4423
10 | 1.0193 | 0.01346 | 0.0201 | 75.7281
10.5 | 1.0784 | 0.01431 | 0.0184 | 75.3599
11 | 1.1422 | 0.01521 | 0.0155 | 75.0953
12 | 1.178 | 0.01689 | 0.0268 | 69.7454
12.5 | 1.1935 | 0.018 | 0.0323 | 66.3056
13 | 1.2103 | 0.0194 | 0.037 | 62.3866
13.5 | 1.2317 | 0.02088 | 0.0405 | 58.9895
14 | 1.2494 | 0.02281 | 0.0437 | 54.7742
14.5 | 1.2688 | 0.02489 | 0.0461 | 50.9763
15 | 1.2849 | 0.02742 | 0.0482 | 46.86
15.5 | 1.2991 | 0.03033 | 0.0497 | 42.8322
16 | 1.3102 | 0.03371 | 0.0509 | 38.8668
16.5 | 1.3192 | 0.03752 | 0.0515 | 35.1599
17 | 1.3213 | 0.04224 | 0.0516 | 31.2808
17.5 | 1.3264 | 0.04689 | 0.0513 | 28.2875
18 | 1.3214 | 0.05285 | 0.0504 | 25.0028
18.5 | 1.3147 | 0.05925 | 0.0489 | 22.189
19 | 1.307 | 0.06602 | 0.0471 | 19.797
19.5 | 1.2916 | 0.07395 | 0.0446 | 17.4659
20 | 1.2685 | 0.08308 | 0.0413 | 15.2684

## 43. Re 1M Mach 0.10 (1)
BIGFOIL.COM POLAR EXPORT
Horten 19.00% thick 0.00% camber
Horten 19.00% thick 0.00% camber |  |  |  | Cl Max: | 1.6 | at alpha= | 18.5 | deg
JavaFoil+Calcfoil stall+Eppler ext transition |  |  |  | L/D Max: | 72.678 | at alpha= | 8.5 | deg
Re: | 1000000 |  |  | Cd Min: | 0.00879 | at alpha= | -4 | deg
Mach: | 0.1 |  |  | Cl=0 at alpha= | 0 | deg
|  |  |  | @ Cl=0.1, Cd= | 0.0089466
|  |  |  | @ Cl=0.4, Cd= | 0.0090989
|  |  |  | @ Cl=0.6, Cd= | 0.010034
alpha (deg) | Cl | Cd | Cm | Cl/Cd
-20 | -1.593 | 0.10056 | 0.015 | -15.841
-19.5 | -1.597 | 0.09263 | 0.015 | -17.245
-19 | -1.6 | 0.08485 | 0.015 | -18.859
-18.5 | -1.6 | 0.07767 | 0.014 | -20.605
-18 | -1.598 | 0.07082 | 0.014 | -22.568
-17.5 | -1.594 | 0.06445 | 0.014 | -24.73
-17 | -1.587 | 0.05848 | 0.014 | -27.127
-16.5 | -1.576 | 0.05302 | 0.014 | -29.716
-16 | -1.562 | 0.048 | 0.013 | -32.542
-15.5 | -1.546 | 0.0434 | 0.013 | -35.616
-15 | -1.527 | 0.03932 | 0.013 | -38.83
-14.5 | -1.505 | 0.03554 | 0.013 | -42.355
-14 | -1.481 | 0.0323 | 0.012 | -45.843
-13.5 | -1.453 | 0.02934 | 0.012 | -49.502
-13 | -1.422 | 0.02689 | 0.012 | -52.876
-12.5 | -1.388 | 0.02462 | 0.011 | -56.397
-12 | -1.352 | 0.02259 | 0.011 | -59.85
-11.5 | -1.313 | 0.02085 | 0.011 | -62.976
-11 | -1.272 | 0.01938 | 0.01 | -65.622
-10.5 | -1.228 | 0.01806 | 0.01 | -67.997
-10 | -1.182 | 0.01687 | 0.01 | -70.052
-9.5 | -1.133 | 0.01585 | 0.009 | -71.483
-9 | -1.083 | 0.01494 | 0.009 | -72.454
-8.5 | -1.03 | 0.01418 | 0.008 | -72.678
-8 | -0.976 | 0.01345 | 0.008 | -72.58
-7.5 | -0.921 | 0.01279 | 0.007 | -72.021
-7 | -0.864 | 0.01221 | 0.007 | -70.749
-6.5 | -0.806 | 0.01171 | 0.006 | -68.846
-6 | -0.747 | 0.01122 | 0.006 | -66.541
-5.5 | -0.687 | 0.01056 | 0.005 | -65.05
-5 | -0.626 | 0.01017 | 0.005 | -61.567
-4.5 | -0.565 | 0.00985 | 0.004 | -57.382
-4 | -0.503 | 0.00879 | 0.004 | -57.285
-3.5 | -0.441 | 0.00896 | 0.003 | -49.248
-3 | -0.379 | 0.00917 | 0.003 | -41.286
-2.5 | -0.316 | 0.00903 | 0.002 | -34.991
-2 | -0.253 | 0.00897 | 0.002 | -28.212
-1.5 | -0.19 | 0.00888 | 0.001 | -21.405
-1 | -0.127 | 0.00882 | 0.001 | -14.368
-0.5 | -0.063 | 0.00912 | 0 | -6.953
0 | 0 | 0.00914 | 0 | 0
0.5 | 0.063 | 0.00912 | 0 | 6.953
1 | 0.127 | 0.00882 | -0.001 | 14.368
1.5 | 0.19 | 0.00888 | -0.001 | 21.405
2 | 0.253 | 0.00897 | -0.002 | 28.212
2.5 | 0.316 | 0.00903 | -0.002 | 34.991
3 | 0.379 | 0.00917 | -0.003 | 41.286
3.5 | 0.441 | 0.00896 | -0.003 | 49.248
4 | 0.503 | 0.00879 | -0.004 | 57.285
4.5 | 0.565 | 0.00985 | -0.004 | 57.382
5 | 0.626 | 0.01017 | -0.005 | 61.567
5.5 | 0.687 | 0.01056 | -0.005 | 65.05
6 | 0.747 | 0.01122 | -0.006 | 66.541
6.5 | 0.806 | 0.01171 | -0.006 | 68.846
7 | 0.864 | 0.01221 | -0.007 | 70.749
7.5 | 0.921 | 0.01279 | -0.007 | 72.021
8 | 0.976 | 0.01345 | -0.008 | 72.58
8.5 | 1.03 | 0.01418 | -0.008 | 72.678
9 | 1.083 | 0.01494 | -0.009 | 72.454
9.5 | 1.133 | 0.01585 | -0.009 | 71.483
10 | 1.182 | 0.01687 | -0.01 | 70.052
10.5 | 1.228 | 0.01806 | -0.01 | 67.997
11 | 1.272 | 0.01938 | -0.01 | 65.622
11.5 | 1.313 | 0.02085 | -0.011 | 62.976
12 | 1.352 | 0.02259 | -0.011 | 59.85
12.5 | 1.388 | 0.02462 | -0.011 | 56.397
13 | 1.422 | 0.02689 | -0.012 | 52.876
13.5 | 1.453 | 0.02934 | -0.012 | 49.502
14 | 1.481 | 0.0323 | -0.012 | 45.843
14.5 | 1.505 | 0.03554 | -0.013 | 42.355
15 | 1.527 | 0.03932 | -0.013 | 38.83
15.5 | 1.546 | 0.0434 | -0.013 | 35.616
16 | 1.562 | 0.04797 | -0.013 | 32.562
16.5 | 1.576 | 0.05302 | -0.014 | 29.716
17 | 1.586 | 0.0585 | -0.014 | 27.119
17.5 | 1.594 | 0.06445 | -0.014 | 24.73
18 | 1.598 | 0.0708 | -0.014 | 22.576
18.5 | 1.6 | 0.07767 | -0.014 | 20.605
19 | 1.6 | 0.08486 | -0.015 | 18.856
19.5 | 1.597 | 0.09263 | -0.015 | 17.245
20 | 1.593 | 0.10055 | -0.015 | 15.842

## 44. Re 1M Mach 0.10 (2)
BIGFOIL.COM POLAR EXPORT
Horten 19.00% thick 0.00% camber
Horten 19.00% thick 0.00% camber |  |  |  | Cl Max: | 1.3119 | at alpha= | 17.5 | deg
XFOIL ncrit=9 |  |  |  | L/D Max: | 75.1101 | at alpha= | 10 | deg
Re: | 1000000 |  |  | Cd Min: | 0.08799 | at alpha= | -20 | deg
Mach: | 0.1 |  |  | Cl=0 at alpha= | 0 | deg
|  |  |  | @ Cl=0.1, Cd= | 0.0074861
|  |  |  | @ Cl=0.4, Cd= | 0.0081387
|  |  |  | @ Cl=0.6, Cd= | 0.0091808
alpha (deg) | Cl | Cd | Cm | Cl/Cd
-20 | -1.2418 | 0.08799 | -0.041 | -14.113
-19.5 | -1.2611 | 0.07919 | -0.0443 | -15.925
-19 | -1.2816 | 0.07048 | -0.0472 | -18.1839
-18.5 | -1.2915 | 0.06332 | -0.0493 | -20.3964
-18 | -1.2991 | 0.05665 | -0.0509 | -22.932
-17.5 | -1.3087 | 0.05003 | -0.0522 | -26.1583
-17 | -1.3081 | 0.04474 | -0.0528 | -29.2378
-16.5 | -1.3058 | 0.03988 | -0.0529 | -32.7432
-16 | -1.3011 | 0.03552 | -0.0525 | -36.6301
-15.5 | -1.2889 | 0.03207 | -0.0515 | -40.1902
-15 | -1.2788 | 0.02871 | -0.05 | -44.542
-14.5 | -1.2619 | 0.0261 | -0.0482 | -48.3487
-14 | -1.2463 | 0.02365 | -0.0457 | -52.6977
-13.5 | -1.2277 | 0.02165 | -0.0427 | -56.7067
-13 | -1.2074 | 0.02001 | -0.0392 | -60.3398
-12.5 | -1.1912 | 0.01847 | -0.0346 | -64.4938
-12 | -1.1744 | 0.0173 | -0.0294 | -67.8844
-11.5 | -1.1634 | 0.01633 | -0.0226 | -71.2431
-11 | -1.146 | 0.01547 | -0.0168 | -74.0789
-10.5 | -1.0821 | 0.01452 | -0.0197 | -74.5248
-10 | -1.0225 | 0.01362 | -0.0214 | -75.0734
-9.5 | -0.9585 | 0.01278 | -0.0238 | -75
-9 | -0.8997 | 0.01202 | -0.025 | -74.8502
-8.5 | -0.8289 | 0.01124 | -0.0285 | -73.7456
-8 | -0.7525 | 0.01047 | -0.0333 | -71.872
-7.5 | -0.6846 | 0.00986 | -0.0361 | -69.432
-7 | -0.6349 | 0.00945 | -0.0348 | -67.1852
-6.5 | -0.5972 | 0.00916 | -0.0309 | -65.1965
-6 | -0.5597 | 0.00893 | -0.0269 | -62.6764
-5 | -0.4757 | 0.00846 | -0.0207 | -56.2293
-4.5 | -0.432 | 0.00826 | -0.0179 | -52.3002
-4 | -0.387 | 0.00809 | -0.0153 | -47.8368
-3.5 | -0.3405 | 0.00793 | -0.0131 | -42.9382
-3 | -0.293 | 0.00779 | -0.011 | -37.6123
-2.5 | -0.2448 | 0.00768 | -0.0091 | -31.875
-2 | -0.1961 | 0.00761 | -0.0072 | -25.7687
-1.5 | -0.1478 | 0.00753 | -0.0052 | -19.6282
-0.5 | -0.0497 | 0.00744 | -0.0017 | -6.6801
0 | 0 | 0.00743 | 0 | 0
0.5 | 0.0497 | 0.00744 | 0.0017 | 6.6801
1.5 | 0.1479 | 0.00753 | 0.0052 | 19.6414
2.5 | 0.2448 | 0.00768 | 0.009 | 31.875
3 | 0.2931 | 0.00779 | 0.011 | 37.6252
3.5 | 0.3406 | 0.00793 | 0.013 | 42.9508
4 | 0.3871 | 0.00809 | 0.0153 | 47.8492
4.5 | 0.4321 | 0.00826 | 0.0179 | 52.3123
5 | 0.4759 | 0.00846 | 0.0206 | 56.253
6 | 0.5598 | 0.00893 | 0.0269 | 62.6876
6.5 | 0.5973 | 0.00916 | 0.0309 | 65.2074
7 | 0.635 | 0.00945 | 0.0348 | 67.1958
7.5 | 0.6847 | 0.00986 | 0.036 | 69.4422
8 | 0.7527 | 0.01046 | 0.0333 | 71.9598
8.5 | 0.8294 | 0.01122 | 0.0285 | 73.9216
9 | 0.9001 | 0.01202 | 0.0249 | 74.8835
9.5 | 0.9591 | 0.01279 | 0.0237 | 74.9883
10 | 1.023 | 0.01362 | 0.0213 | 75.1101
10.5 | 1.0827 | 0.01451 | 0.0195 | 74.6175
11 | 1.1467 | 0.01546 | 0.0167 | 74.1721
11.5 | 1.1634 | 0.01632 | 0.0226 | 71.2868
12 | 1.1749 | 0.01728 | 0.0293 | 67.9919
12.5 | 1.1918 | 0.01845 | 0.0346 | 64.5962
13 | 1.2085 | 0.01997 | 0.0391 | 60.5158
13.5 | 1.2287 | 0.02162 | 0.0426 | 56.8316
14 | 1.2475 | 0.02362 | 0.0455 | 52.8154
14.5 | 1.2638 | 0.02603 | 0.048 | 48.5517
15 | 1.2807 | 0.02866 | 0.0498 | 44.686
15.5 | 1.291 | 0.03201 | 0.0513 | 40.3311
16 | 1.3032 | 0.03547 | 0.0522 | 36.7409
16.5 | 1.3079 | 0.03983 | 0.0526 | 32.8371
17 | 1.3111 | 0.04462 | 0.0525 | 29.3837
17.5 | 1.3119 | 0.04988 | 0.0519 | 26.3011
18 | 1.3005 | 0.05673 | 0.0506 | 22.9244
18.5 | 1.2974 | 0.06289 | 0.0491 | 20.6297
19 | 1.2853 | 0.07033 | 0.0468 | 18.2753
19.5 | 1.2652 | 0.07903 | 0.0439 | 16.0091
20 | 1.2467 | 0.08771 | 0.0407 | 14.2139

## 45. Re 1M Mach 0.25 (1)
BIGFOIL.COM POLAR EXPORT
Horten 19.00% thick 0.00% camber
Horten 19.00% thick 0.00% camber |  |  |  | Cl Max: | 1.504 | at alpha= | 16.5 | deg
JavaFoil+Calcfoil stall+Eppler ext transition |  |  |  | L/D Max: | 70.206 | at alpha= | 7 | deg
Re: | 1000000 |  |  | Cd Min: | 0.00865 | at alpha= | 0 | deg
Mach: | 0.25 |  |  | Cl=0 at alpha= | 0 | deg
|  |  |  | @ Cl=0.1, Cd= | 0.0089969
|  |  |  | @ Cl=0.4, Cd= | 0.0090256
|  |  |  | @ Cl=0.6, Cd= | 0.01031
alpha (deg) | Cl | Cd | Cm | Cl/Cd
-20 | -1.391 | 0.13121 | 0.014 | -10.603
-19.5 | -1.418 | 0.12037 | 0.014 | -11.782
-19 | -1.442 | 0.11006 | 0.014 | -13.1
-18.5 | -1.462 | 0.10006 | 0.014 | -14.612
-18 | -1.479 | 0.09084 | 0.014 | -16.277
-17.5 | -1.492 | 0.08204 | 0.014 | -18.181
-17 | -1.5 | 0.07408 | 0.014 | -20.248
-16.5 | -1.503 | 0.06652 | 0.014 | -22.599
-16 | -1.503 | 0.05975 | 0.013 | -25.153
-15.5 | -1.499 | 0.05355 | 0.013 | -27.989
-15 | -1.49 | 0.04798 | 0.013 | -31.064
-14.5 | -1.479 | 0.04292 | 0.013 | -34.455
-14 | -1.463 | 0.03853 | 0.012 | -37.954
-13.5 | -1.442 | 0.03462 | 0.012 | -41.647
-13 | -1.417 | 0.03116 | 0.012 | -45.479
-12.5 | -1.389 | 0.02828 | 0.012 | -49.134
-12 | -1.358 | 0.0257 | 0.011 | -52.832
-11.5 | -1.323 | 0.02347 | 0.011 | -56.37
-11 | -1.285 | 0.02149 | 0.01 | -59.772
-10.5 | -1.243 | 0.01983 | 0.01 | -62.713
-10 | -1.199 | 0.0184 | 0.01 | -65.179
-9.5 | -1.152 | 0.01714 | 0.009 | -67.206
-9 | -1.103 | 0.01604 | 0.009 | -68.72
-8.5 | -1.051 | 0.01508 | 0.008 | -69.685
-8 | -0.997 | 0.01421 | 0.008 | -70.152
-7.5 | -0.941 | 0.0135 | 0.007 | -69.708
-7 | -0.884 | 0.01281 | 0.007 | -68.984
-6.5 | -0.825 | 0.01196 | 0.007 | -69
-6 | -0.765 | 0.01143 | 0.006 | -66.927
-5.5 | -0.704 | 0.01098 | 0.006 | -64.143
-5 | -0.642 | 0.01057 | 0.005 | -60.778
-4.5 | -0.58 | 0.01019 | 0.005 | -56.874
-4 | -0.516 | 0.00989 | 0.004 | -52.197
-3.5 | -0.453 | 0.00886 | 0.004 | -51.132
-3 | -0.389 | 0.00906 | 0.003 | -42.918
-2.5 | -0.324 | 0.00892 | 0.003 | -36.369
-2 | -0.26 | 0.00881 | 0.002 | -29.499
-1.5 | -0.195 | 0.0087 | 0.002 | -22.419
-1 | -0.13 | 0.00902 | 0.001 | -14.443
-0.5 | -0.065 | 0.00901 | 0.001 | -7.235
0 | 0 | 0.00865 | 0 | 0
0.5 | 0.065 | 0.00897 | -0.001 | 7.262
1 | 0.13 | 0.00902 | -0.001 | 14.443
1.5 | 0.195 | 0.00874 | -0.002 | 22.329
2 | 0.26 | 0.00881 | -0.002 | 29.499
2.5 | 0.324 | 0.00891 | -0.003 | 36.416
3 | 0.389 | 0.00906 | -0.003 | 42.918
3.5 | 0.453 | 0.00886 | -0.004 | 51.107
4 | 0.516 | 0.00989 | -0.004 | 52.197
4.5 | 0.58 | 0.0102 | -0.005 | 56.834
5 | 0.642 | 0.01054 | -0.005 | 60.913
5.5 | 0.704 | 0.01095 | -0.006 | 64.272
6 | 0.765 | 0.01143 | -0.006 | 66.916
6.5 | 0.825 | 0.01197 | -0.007 | 68.954
7 | 0.884 | 0.01259 | -0.007 | 70.206
7.5 | 0.941 | 0.01347 | -0.007 | 69.856
8 | 0.997 | 0.01422 | -0.008 | 70.102
8.5 | 1.051 | 0.01508 | -0.008 | 69.661
9 | 1.103 | 0.01605 | -0.009 | 68.709
9.5 | 1.152 | 0.01714 | -0.009 | 67.194
10 | 1.199 | 0.0184 | -0.01 | 65.173
10.5 | 1.243 | 0.01983 | -0.01 | 62.686
11 | 1.285 | 0.0215 | -0.01 | 59.753
11.5 | 1.323 | 0.02347 | -0.011 | 56.371
12 | 1.358 | 0.02568 | -0.011 | 52.894
12.5 | 1.389 | 0.02828 | -0.012 | 49.14
13 | 1.417 | 0.03113 | -0.012 | 45.541
13.5 | 1.442 | 0.03464 | -0.012 | 41.623
14 | 1.462 | 0.03856 | -0.012 | 37.929
14.5 | 1.479 | 0.04294 | -0.013 | 34.438
15 | 1.491 | 0.04798 | -0.013 | 31.066
15.5 | 1.499 | 0.05353 | -0.013 | 28.001
16 | 1.503 | 0.05976 | -0.013 | 25.15
16.5 | 1.504 | 0.0665 | -0.014 | 22.611
17 | 1.5 | 0.07389 | -0.014 | 20.304
17.5 | 1.492 | 0.08207 | -0.014 | 18.175
18 | 1.479 | 0.09086 | -0.014 | 16.273
18.5 | 1.462 | 0.10031 | -0.014 | 14.572
19 | 1.442 | 0.11003 | -0.014 | 13.103
19.5 | 1.418 | 0.12038 | -0.014 | 11.781
20 | 1.391 | 0.13122 | -0.014 | 10.602

## 46. Re 1M Mach 0.25 (2)
BIGFOIL.COM POLAR EXPORT
Horten 19.00% thick 0.00% camber
Horten 19.00% thick 0.00% camber |  |  |  | Cl Max: | 1.2468 | at alpha= | 15.5 | deg
XFOIL ncrit=9 |  |  |  | L/D Max: | 71.5246 | at alpha= | 9 | deg
Re: | 1000000 |  |  | Cd Min: | 0.11215 | at alpha= | 20 | deg
Mach: | 0.25 |  |  | Cl=0 at alpha= | 0 | deg
|  |  |  | @ Cl=0.1, Cd= | 0.0076498
|  |  |  | @ Cl=0.4, Cd= | 0.008339
|  |  |  | @ Cl=0.6, Cd= | 0.0094955
alpha (deg) | Cl | Cd | Cm | Cl/Cd
-20 | -1.1283 | 0.11213 | -0.0359 | -10.0624
-19.5 | -1.1425 | 0.10335 | -0.0398 | -11.0547
-19 | -1.1581 | 0.09457 | -0.0434 | -12.246
-18.5 | -1.1812 | 0.08507 | -0.0472 | -13.885
-18 | -1.1982 | 0.07656 | -0.0502 | -15.6505
-17.5 | -1.2071 | 0.0692 | -0.0525 | -17.4436
-17 | -1.2282 | 0.06074 | -0.0549 | -20.2206
-16.5 | -1.2366 | 0.05396 | -0.0564 | -22.917
-16 | -1.2389 | 0.04804 | -0.0572 | -25.7889
-15.5 | -1.2443 | 0.04211 | -0.0576 | -29.5488
-15 | -1.2368 | 0.03767 | -0.0572 | -32.8325
-14.5 | -1.2341 | 0.03311 | -0.0562 | -37.2727
-14 | -1.2196 | 0.02982 | -0.0546 | -40.8987
-13.5 | -1.21 | 0.02646 | -0.0523 | -45.7294
-13 | -1.1937 | 0.02389 | -0.0495 | -49.9665
-12.5 | -1.1767 | 0.02169 | -0.0459 | -54.2508
-12 | -1.1616 | 0.01979 | -0.0413 | -58.6963
-11.5 | -1.146 | 0.01833 | -0.0358 | -62.5205
-11 | -1.1377 | 0.01711 | -0.0286 | -66.4933
-10.5 | -1.1025 | 0.01595 | -0.0259 | -69.1223
-10 | -1.0367 | 0.0148 | -0.0285 | -70.0473
-9.5 | -0.9759 | 0.01376 | -0.0299 | -70.923
-9 | -0.9144 | 0.01279 | -0.0311 | -71.4934
-8.5 | -0.8433 | 0.01187 | -0.0342 | -71.0447
-8 | -0.7626 | 0.01103 | -0.0391 | -69.1387
-7.5 | -0.686 | 0.01033 | -0.0431 | -66.4085
-7 | -0.6337 | 0.00982 | -0.0419 | -64.5316
-6.5 | -0.5962 | 0.00946 | -0.0375 | -63.0233
-6 | -0.5603 | 0.00916 | -0.0327 | -61.1681
-5.5 | -0.5241 | 0.00893 | -0.0278 | -58.6898
-5 | -0.4828 | 0.00871 | -0.0241 | -55.4305
-4.5 | -0.4388 | 0.0085 | -0.0208 | -51.6235
-4 | -0.3929 | 0.00831 | -0.0179 | -47.2804
-3.5 | -0.3459 | 0.00816 | -0.0153 | -42.3897
-3 | -0.2981 | 0.00802 | -0.0128 | -37.1696
-2 | -0.2008 | 0.00778 | -0.0081 | -25.8098
-1.5 | -0.1509 | 0.0077 | -0.006 | -19.5974
-1 | -0.1006 | 0.00765 | -0.004 | -13.1503
-0.5 | -0.0501 | 0.00763 | -0.002 | -6.5662
0 | 0 | 0.00763 | 0 | 0
0.5 | 0.0501 | 0.00763 | 0.002 | 6.5662
1 | 0.1006 | 0.00765 | 0.004 | 13.1503
1.5 | 0.1509 | 0.0077 | 0.006 | 19.5974
2 | 0.2009 | 0.00778 | 0.0081 | 25.8226
3 | 0.2982 | 0.00802 | 0.0127 | 37.182
3.5 | 0.3459 | 0.00815 | 0.0153 | 42.4417
4 | 0.393 | 0.00831 | 0.0179 | 47.2924
4.5 | 0.4388 | 0.0085 | 0.0208 | 51.6235
5 | 0.4829 | 0.00871 | 0.024 | 55.442
5.5 | 0.5242 | 0.00893 | 0.0278 | 58.701
6 | 0.5603 | 0.00916 | 0.0327 | 61.1681
6.5 | 0.5963 | 0.00946 | 0.0375 | 63.0338
7 | 0.6338 | 0.00982 | 0.0419 | 64.5418
7.5 | 0.686 | 0.01033 | 0.0431 | 66.4085
8 | 0.7628 | 0.01102 | 0.0391 | 69.2196
8.5 | 0.8438 | 0.01186 | 0.0341 | 71.1467
9 | 0.9148 | 0.01279 | 0.0311 | 71.5246
9.5 | 0.9766 | 0.01376 | 0.0297 | 70.9738
10 | 1.0374 | 0.0148 | 0.0284 | 70.0946
11 | 1.138 | 0.01709 | 0.0285 | 66.5886
11.5 | 1.1466 | 0.01831 | 0.0357 | 62.6215
12 | 1.1624 | 0.01977 | 0.0412 | 58.7962
12.5 | 1.1777 | 0.02166 | 0.0458 | 54.3721
13 | 1.1944 | 0.02388 | 0.0494 | 50.0168
13.5 | 1.2116 | 0.0264 | 0.0522 | 45.8939
14 | 1.2213 | 0.02977 | 0.0545 | 41.0245
14.5 | 1.2359 | 0.03306 | 0.056 | 37.3835
15 | 1.2388 | 0.03762 | 0.0569 | 32.9293
15.5 | 1.2468 | 0.04202 | 0.0573 | 29.6716
16 | 1.2407 | 0.04804 | 0.0569 | 25.8264
16.5 | 1.2392 | 0.05389 | 0.0561 | 22.995
17 | 1.2312 | 0.06064 | 0.0546 | 20.3034
17.5 | 1.2109 | 0.06904 | 0.0522 | 17.5391
18 | 1.2015 | 0.07647 | 0.0499 | 15.712
18.5 | 1.1848 | 0.08496 | 0.0468 | 13.9454
19 | 1.1607 | 0.09461 | 0.043 | 12.2683
19.5 | 1.1463 | 0.10325 | 0.0394 | 11.1022
20 | 1.1315 | 0.11215 | 0.0354 | 10.0892

## 47. Re 1M Mach 0.50 (1)
BIGFOIL.COM POLAR EXPORT
Horten 19.00% thick 0.00% camber
Horten 19.00% thick 0.00% camber |  |  |  | Cl Max: | 1.217 | at alpha= | 10.5 | deg
JavaFoil+Calcfoil stall+Eppler ext transition |  |  |  | L/D Max: | 60.398 | at alpha= | 6.5 | deg
Re: | 1000000 |  |  | Cd Min: | 0.00849 | at alpha= | -0.5 | deg
Mach: | 0.5 |  |  | Cl=0 at alpha= | 0 | deg
|  |  |  | @ Cl=0.1, Cd= | 0.008515
|  |  |  | @ Cl=0.4, Cd= | 0.010048
|  |  |  | @ Cl=0.6, Cd= | 0.011222
alpha (deg) | Cl | Cd | Cm | Cl/Cd
-15.5 | -0.881 | 0.16137 | 0.009 | -5.459
-15 | -0.852 | 0.15285 | 0.009 | -5.576
-14.5 | -0.823 | 0.15093 | 0.009 | -5.454
-14 | -0.794 | 0.14009 | 0.008 | -5.67
-13.5 | -0.766 | 0.13541 | 0.007 | -5.654
-13 | -0.737 | 0.12575 | 0.007 | -5.859
-12.5 | -0.708 | 0.11151 | 0.006 | -6.347
-12 | -1.051 | 0.07058 | 0.011 | -14.888
-11.5 | -1.165 | 0.05324 | 0.011 | -21.883
-11 | -1.206 | 0.04306 | 0.011 | -28.018
-10.5 | -1.217 | 0.036 | 0.011 | -33.807
-10 | -1.208 | 0.03086 | 0.01 | -39.139
-9.5 | -1.185 | 0.02683 | 0.01 | -44.173
-9 | -1.153 | 0.02366 | 0.01 | -48.734
-8.5 | -1.113 | 0.02118 | 0.009 | -52.546
-8 | -1.067 | 0.01912 | 0.009 | -55.803
-7.5 | -1.015 | 0.01747 | 0.008 | -58.121
-7 | -0.96 | 0.0161 | 0.008 | -59.634
-6.5 | -0.901 | 0.01491 | 0.007 | -60.45
-6 | -0.839 | 0.01394 | 0.007 | -60.229
-5.5 | -0.775 | 0.01283 | 0.006 | -60.422
-5 | -0.709 | 0.01212 | 0.006 | -58.48
-4.5 | -0.641 | 0.01153 | 0.005 | -55.647
-4 | -0.573 | 0.01104 | 0.005 | -51.871
-3.5 | -0.503 | 0.0106 | 0.004 | -47.452
-3 | -0.432 | 0.01029 | 0.003 | -42.021
-2.5 | -0.361 | 0.00972 | 0.003 | -37.149
-2 | -0.289 | 0.00949 | 0.002 | -30.483
-1.5 | -0.217 | 0.0086 | 0.002 | -25.284
-1 | -0.145 | 0.00853 | 0.001 | -17.017
-0.5 | -0.073 | 0.00849 | 0.001 | -8.561
0 | 0 | 0.00881 | 0 | 0
0.5 | 0.073 | 0.0085 | -0.001 | 8.549
1 | 0.145 | 0.00854 | -0.001 | 17
1.5 | 0.217 | 0.0086 | -0.002 | 25.272
2 | 0.289 | 0.00951 | -0.002 | 30.423
2.5 | 0.361 | 0.00974 | -0.003 | 37.081
3 | 0.432 | 0.0103 | -0.003 | 41.975
3.5 | 0.503 | 0.01064 | -0.004 | 47.276
4 | 0.573 | 0.01102 | -0.005 | 51.949
4.5 | 0.641 | 0.01153 | -0.005 | 55.641
5 | 0.709 | 0.01215 | -0.006 | 58.348
5.5 | 0.775 | 0.01286 | -0.006 | 60.29
6 | 0.839 | 0.01395 | -0.007 | 60.16
6.5 | 0.901 | 0.01492 | -0.007 | 60.398
7 | 0.96 | 0.01609 | -0.008 | 59.677
7.5 | 1.015 | 0.01747 | -0.008 | 58.123
8 | 1.067 | 0.01913 | -0.009 | 55.775
8.5 | 1.113 | 0.02118 | -0.009 | 52.559
9 | 1.153 | 0.0237 | -0.01 | 48.661
9.5 | 1.185 | 0.02685 | -0.01 | 44.148
10 | 1.208 | 0.03087 | -0.01 | 39.132
10.5 | 1.217 | 0.03609 | -0.011 | 33.715
11 | 1.206 | 0.04308 | -0.011 | 28.003
11.5 | 1.165 | 0.05325 | -0.011 | 21.876
12 | 1.051 | 0.07046 | -0.011 | 14.918
12.5 | 0.708 | 0.10843 | -0.006 | 6.527
13 | 0.737 | 0.12562 | -0.007 | 5.866
13.5 | 0.766 | 0.13543 | -0.007 | 5.653
14 | 0.794 | 0.14011 | -0.008 | 5.669
14.5 | 0.823 | 0.14593 | -0.009 | 5.641
15 | 0.852 | 0.15259 | -0.009 | 5.585
15.5 | 0.881 | 0.16137 | -0.009 | 5.459

## 48. Re 1M Mach 0.50 (2)
BIGFOIL.COM POLAR EXPORT
Horten 19.00% thick 0.00% camber
Horten 19.00% thick 0.00% camber |  |  |  | Cl Max: | 1.0491 | at alpha= | 11 | deg
XFOIL ncrit=9 |  |  |  | L/D Max: | 54.2373 | at alpha= | 8 | deg
Re: | 1000000 |  |  | Cd Min: | 0.10666 | at alpha= | 16 | deg
Mach: | 0.5 |  |  | Cl=0 at alpha= | -99 | deg
|  |  |  | @ Cl=0.1, Cd= | 0.0084473
|  |  |  | @ Cl=0.4, Cd= | 0.0093076
|  |  |  | @ Cl=0.6, Cd= | 0.01171
alpha (deg) | Cl | Cd | Cm | Cl/Cd
0 | 0 | 0.00843 | 0 | 0
0.5 | 0.0538 | 0.00843 | 0.0034 | 6.382
1 | 0.1072 | 0.00845 | 0.0069 | 12.6864
1.5 | 0.1601 | 0.00853 | 0.0104 | 18.7691
2 | 0.212 | 0.00864 | 0.0142 | 24.537
2.5 | 0.2625 | 0.0088 | 0.0183 | 29.8295
3 | 0.3118 | 0.00894 | 0.0227 | 34.877
3.5 | 0.357 | 0.0091 | 0.0278 | 39.2308
4 | 0.3976 | 0.00929 | 0.0339 | 42.7987
4.5 | 0.4386 | 0.00959 | 0.0399 | 45.7351
5 | 0.4777 | 0.00995 | 0.0461 | 48.0101
5.5 | 0.5158 | 0.01037 | 0.0524 | 49.7396
6 | 0.5516 | 0.01087 | 0.059 | 50.7452
6.5 | 0.5861 | 0.01144 | 0.0657 | 51.2325
7 | 0.6216 | 0.01213 | 0.0719 | 51.2448
7.5 | 0.6892 | 0.01315 | 0.0715 | 52.4106
8 | 0.8 | 0.01475 | 0.0627 | 54.2373
8.5 | 0.886 | 0.01676 | 0.0579 | 52.864
9 | 0.95 | 0.01903 | 0.0565 | 49.9212
10 | 1.0425 | 0.02512 | 0.0558 | 41.5008
10.5 | 1.0432 | 0.02864 | 0.0611 | 36.4246
11 | 1.0491 | 0.03253 | 0.0648 | 32.2502
11.5 | 1.0476 | 0.03744 | 0.0673 | 27.9808
12 | 1.0447 | 0.04291 | 0.0687 | 24.3463
12.5 | 1.0361 | 0.0492 | 0.0691 | 21.0589
13 | 1.0255 | 0.05605 | 0.0686 | 18.2962
13.5 | 1.0111 | 0.06351 | 0.0673 | 15.9203
14 | 0.9971 | 0.07127 | 0.0654 | 13.9905
14.5 | 0.9781 | 0.07983 | 0.0626 | 12.2523
15 | 0.9637 | 0.08825 | 0.0597 | 10.9201
15.5 | 0.9459 | 0.09734 | 0.0559 | 9.7175
16 | 0.9289 | 0.10666 | 0.0518 | 8.709

## 49. Re 2M Mach 0.00 (1)
BIGFOIL.COM POLAR EXPORT
Horten 19.00% thick 0.00% camber
Horten 19.00% thick 0.00% camber |  |  |  | Cl Max: | 1.645 | at alpha= | 19.5 | deg
JavaFoil+Calcfoil stall+Eppler ext transition |  |  |  | L/D Max: | 84.717 | at alpha= | 9 | deg
Re: | 2000000 |  |  | Cd Min: | 0.00837 | at alpha= | 0 | deg
Mach: | 0 |  |  | Cl=0 at alpha= | 0 | deg
|  |  |  | @ Cl=0.1, Cd= | 0.0087835
|  |  |  | @ Cl=0.4, Cd= | 0.0087882
|  |  |  | @ Cl=0.6, Cd= | 0.0087312
alpha (deg) | Cl | Cd | Cm | Cl/Cd
-20 | -1.642 | 0.07961 | 0.016 | -20.631
-19.5 | -1.645 | 0.07294 | 0.015 | -22.547
-19 | -1.644 | 0.06669 | 0.015 | -24.659
-18.5 | -1.642 | 0.06072 | 0.015 | -27.046
-18 | -1.638 | 0.05534 | 0.015 | -29.592
-17.5 | -1.631 | 0.05019 | 0.015 | -32.487
-17 | -1.621 | 0.04552 | 0.014 | -35.606
-16.5 | -1.607 | 0.04133 | 0.014 | -38.892
-16 | -1.591 | 0.03746 | 0.014 | -42.481
-15.5 | -1.573 | 0.03394 | 0.013 | -46.329
-15 | -1.551 | 0.03082 | 0.013 | -50.339
-14.5 | -1.527 | 0.02805 | 0.013 | -54.455
-14 | -1.5 | 0.02559 | 0.013 | -58.639
-13.5 | -1.47 | 0.02342 | 0.012 | -62.772
-13 | -1.437 | 0.02154 | 0.012 | -66.706
-12.5 | -1.402 | 0.01986 | 0.012 | -70.567
-12 | -1.364 | 0.01842 | 0.011 | -74.016
-11.5 | -1.323 | 0.01714 | 0.011 | -77.149
-11 | -1.279 | 0.01605 | 0.01 | -79.683
-10.5 | -1.234 | 0.01509 | 0.01 | -81.744
-10 | -1.186 | 0.01422 | 0.01 | -83.426
-9.5 | -1.136 | 0.01347 | 0.009 | -84.335
-9 | -1.084 | 0.0128 | 0.009 | -84.717
-8.5 | -1.031 | 0.01222 | 0.008 | -84.35
-8 | -0.976 | 0.01168 | 0.008 | -83.569
-7.5 | -0.92 | 0.01122 | 0.007 | -82.013
-7 | -0.862 | 0.01077 | 0.007 | -80.053
-6.5 | -0.804 | 0.0104 | 0.006 | -77.321
-6 | -0.745 | 0.01006 | 0.006 | -73.992
-5.5 | -0.685 | 0.00973 | 0.005 | -70.389
-5 | -0.624 | 0.00868 | 0.005 | -71.89
-4.5 | -0.563 | 0.00881 | 0.004 | -63.86
-4 | -0.501 | 0.00904 | 0.004 | -55.455
-3.5 | -0.439 | 0.00887 | 0.003 | -49.542
-3 | -0.377 | 0.00874 | 0.003 | -43.133
-2.5 | -0.315 | 0.00864 | 0.002 | -36.421
-2 | -0.252 | 0.00852 | 0.002 | -29.562
-1.5 | -0.189 | 0.00884 | 0.001 | -21.395
-1 | -0.126 | 0.0088 | 0.001 | -14.339
-0.5 | -0.063 | 0.00876 | 0 | -7.211
0 | 0 | 0.00837 | 0 | 0
0.5 | 0.063 | 0.00876 | 0 | 7.211
1 | 0.126 | 0.0088 | -0.001 | 14.339
1.5 | 0.189 | 0.00884 | -0.001 | 21.395
2 | 0.252 | 0.00852 | -0.002 | 29.562
2.5 | 0.315 | 0.00864 | -0.002 | 36.421
3 | 0.377 | 0.00874 | -0.003 | 43.133
3.5 | 0.439 | 0.00887 | -0.003 | 49.542
4 | 0.501 | 0.00904 | -0.004 | 55.455
4.5 | 0.563 | 0.00881 | -0.004 | 63.86
5 | 0.624 | 0.00868 | -0.005 | 71.89
5.5 | 0.685 | 0.00973 | -0.005 | 70.389
6 | 0.745 | 0.01006 | -0.006 | 73.992
6.5 | 0.804 | 0.0104 | -0.006 | 77.321
7 | 0.862 | 0.01077 | -0.007 | 80.053
7.5 | 0.92 | 0.01122 | -0.007 | 82.013
8 | 0.976 | 0.01168 | -0.008 | 83.569
8.5 | 1.031 | 0.01222 | -0.008 | 84.35
9 | 1.084 | 0.0128 | -0.009 | 84.717
9.5 | 1.136 | 0.01347 | -0.009 | 84.335
10 | 1.186 | 0.01422 | -0.01 | 83.426
10.5 | 1.234 | 0.01509 | -0.01 | 81.744
11 | 1.279 | 0.01605 | -0.01 | 79.683
11.5 | 1.323 | 0.01714 | -0.011 | 77.149
12 | 1.364 | 0.01842 | -0.011 | 74.016
12.5 | 1.402 | 0.01986 | -0.012 | 70.567
13 | 1.437 | 0.02154 | -0.012 | 66.706
13.5 | 1.47 | 0.02342 | -0.012 | 62.772
14 | 1.5 | 0.02559 | -0.013 | 58.639
14.5 | 1.527 | 0.02805 | -0.013 | 54.455
15 | 1.551 | 0.03082 | -0.013 | 50.339
15.5 | 1.573 | 0.03394 | -0.013 | 46.329
16 | 1.591 | 0.03746 | -0.014 | 42.481
16.5 | 1.607 | 0.04133 | -0.014 | 38.892
17 | 1.621 | 0.04552 | -0.014 | 35.606
17.5 | 1.631 | 0.05019 | -0.015 | 32.487
18 | 1.638 | 0.05534 | -0.015 | 29.592
18.5 | 1.642 | 0.06072 | -0.015 | 27.046
19 | 1.644 | 0.06669 | -0.015 | 24.659
19.5 | 1.645 | 0.07294 | -0.015 | 22.547
20 | 1.642 | 0.07961 | -0.016 | 20.631

## 50. Re 2M Mach 0.00 (2)
BIGFOIL.COM POLAR EXPORT
Horten 19.00% thick 0.00% camber
Horten 19.00% thick 0.00% camber |  |  |  | Cl Max: | 1.4602 | at alpha= | 19 | deg
XFOIL ncrit=9 |  |  |  | L/D Max: | 90.0719 | at alpha= | 10 | deg
Re: | 2000000 |  |  | Cd Min: | 0.06225 | at alpha= | -20 | deg
Mach: | 0 |  |  | Cl=0 at alpha= | 0 | deg
|  |  |  | @ Cl=0.1, Cd= | 0.0065796
|  |  |  | @ Cl=0.4, Cd= | 0.0071583
|  |  |  | @ Cl=0.6, Cd= | 0.0079613
alpha (deg) | Cl | Cd | Cm | Cl/Cd
-20 | -1.4385 | 0.06225 | -0.0476 | -23.1084
-19.5 | -1.4488 | 0.05543 | -0.0493 | -26.1375
-19 | -1.4567 | 0.04915 | -0.0504 | -29.6378
-18.5 | -1.4556 | 0.04405 | -0.051 | -33.0443
-18 | -1.4499 | 0.03961 | -0.0511 | -36.6044
-17.5 | -1.446 | 0.03522 | -0.0508 | -41.0562
-17 | -1.4339 | 0.03179 | -0.0501 | -45.1054
-16.5 | -1.4215 | 0.02859 | -0.0489 | -49.7202
-16 | -1.4059 | 0.02586 | -0.0473 | -54.3658
-15.5 | -1.3857 | 0.02364 | -0.0454 | -58.6168
-15 | -1.3668 | 0.02152 | -0.043 | -63.513
-14.5 | -1.3439 | 0.01984 | -0.0403 | -67.7369
-14 | -1.3227 | 0.01829 | -0.037 | -72.3182
-13.5 | -1.3012 | 0.01702 | -0.033 | -76.4512
-13 | -1.2814 | 0.01594 | -0.0282 | -80.389
-12.5 | -1.266 | 0.01502 | -0.0222 | -84.2876
-12 | -1.2296 | 0.01421 | -0.0199 | -86.5306
-11.5 | -1.1703 | 0.01336 | -0.0219 | -87.5973
-11 | -1.1145 | 0.01257 | -0.023 | -88.6635
-10.5 | -1.0591 | 0.01181 | -0.0238 | -89.6782
-10 | -1.0013 | 0.01112 | -0.0249 | -90.045
-9.5 | -0.9271 | 0.01041 | -0.0295 | -89.0586
-9 | -0.8433 | 0.0097 | -0.036 | -86.9381
-8.5 | -0.7708 | 0.00914 | -0.04 | -84.3326
-8 | -0.7313 | 0.00881 | -0.0368 | -83.0079
-7.5 | -0.6983 | 0.00854 | -0.032 | -81.7681
-7 | -0.6647 | 0.00831 | -0.0274 | -79.988
-6.5 | -0.6267 | 0.0081 | -0.0236 | -77.3704
-6 | -0.5844 | 0.00787 | -0.0207 | -74.2567
-5.5 | -0.5401 | 0.00766 | -0.0181 | -70.5091
-5 | -0.4949 | 0.00747 | -0.0158 | -66.2517
-4.5 | -0.4481 | 0.0073 | -0.0137 | -61.3836
-4 | -0.4007 | 0.00715 | -0.0117 | -56.042
-3.5 | -0.352 | 0.00702 | -0.01 | -50.1425
-3 | -0.3026 | 0.00689 | -0.0084 | -43.9187
-2.5 | -0.253 | 0.00678 | -0.0069 | -37.3156
-2 | -0.2031 | 0.00668 | -0.0054 | -30.4042
-1.5 | -0.1527 | 0.00662 | -0.004 | -23.0665
-1 | -0.1021 | 0.00658 | -0.0026 | -15.5167
-0.5 | -0.0513 | 0.00656 | -0.0012 | -7.8201
0 | 0 | 0.00656 | 0 | 0
1 | 0.1021 | 0.00658 | 0.0026 | 15.5167
1.5 | 0.1527 | 0.00662 | 0.004 | 23.0665
2 | 0.203 | 0.00669 | 0.0054 | 30.3438
2.5 | 0.253 | 0.00678 | 0.0069 | 37.3156
3 | 0.3025 | 0.0069 | 0.0085 | 43.8406
3.5 | 0.352 | 0.00702 | 0.01 | 50.1425
4 | 0.4006 | 0.00716 | 0.0118 | 55.9497
4.5 | 0.4482 | 0.0073 | 0.0137 | 61.3973
5 | 0.4948 | 0.00747 | 0.0158 | 66.2383
5.5 | 0.5402 | 0.00766 | 0.0181 | 70.5222
6 | 0.5844 | 0.00788 | 0.0207 | 74.1624
6.5 | 0.6266 | 0.0081 | 0.0236 | 77.358
7 | 0.6648 | 0.00831 | 0.0273 | 80
7.5 | 0.6982 | 0.00854 | 0.0321 | 81.7564
8 | 0.7313 | 0.0088 | 0.0368 | 83.1023
8.5 | 0.7709 | 0.00914 | 0.04 | 84.3435
9 | 0.8434 | 0.00969 | 0.036 | 87.0382
9.5 | 0.9276 | 0.01042 | 0.0293 | 89.0211
10 | 1.0016 | 0.01112 | 0.0249 | 90.0719
10.5 | 1.0596 | 0.01181 | 0.0237 | 89.7206
11 | 1.1152 | 0.01257 | 0.0229 | 88.7192
12 | 1.2306 | 0.01421 | 0.0197 | 86.601
12.5 | 1.2664 | 0.015 | 0.0221 | 84.4267
13 | 1.282 | 0.01592 | 0.0281 | 80.5276
13.5 | 1.3015 | 0.01702 | 0.0329 | 76.4689
14 | 1.3237 | 0.01826 | 0.0368 | 72.4918
14.5 | 1.3451 | 0.01982 | 0.0402 | 67.8658
15 | 1.3682 | 0.02148 | 0.0428 | 63.6965
15.5 | 1.3873 | 0.0236 | 0.0452 | 58.7839
16 | 1.4076 | 0.02582 | 0.047 | 54.5159
16.5 | 1.4227 | 0.0286 | 0.0486 | 49.7448
17 | 1.4366 | 0.03169 | 0.0498 | 45.3329
17.5 | 1.4494 | 0.03507 | 0.0505 | 41.3288
18 | 1.4525 | 0.03954 | 0.0508 | 36.735
18.5 | 1.4592 | 0.04389 | 0.0507 | 33.2468
19 | 1.4602 | 0.04901 | 0.0501 | 29.7939
19.5 | 1.4527 | 0.05526 | 0.0489 | 26.2885
20 | 1.442 | 0.06213 | 0.0472 | 23.2094

## 51. Re 2M Mach 0.10 (1)
BIGFOIL.COM POLAR EXPORT
Horten 19.00% thick 0.00% camber
Horten 19.00% thick 0.00% camber |  |  |  | Cl Max: | 1.625 | at alpha= | 18.5 | deg
JavaFoil+Calcfoil stall+Eppler ext transition |  |  |  | L/D Max: | 84.174 | at alpha= | 9 | deg
Re: | 2000000 |  |  | Cd Min: | 0.00835 | at alpha= | 0 | deg
Mach: | 0.1 |  |  | Cl=0 at alpha= | 0 | deg
|  |  |  | @ Cl=0.1, Cd= | 0.0088089
|  |  |  | @ Cl=0.4, Cd= | 0.0084842
|  |  |  | @ Cl=0.6, Cd= | 0.0088097
alpha (deg) | Cl | Cd | Cm | Cl/Cd
-20 | -1.617 | 0.08343 | 0.015 | -19.378
-19.5 | -1.622 | 0.07654 | 0.015 | -21.185
-19 | -1.624 | 0.06978 | 0.015 | -23.279
-18.5 | -1.625 | 0.06363 | 0.015 | -25.531
-18 | -1.622 | 0.05781 | 0.015 | -28.066
-17.5 | -1.618 | 0.05247 | 0.015 | -30.832
-17 | -1.61 | 0.04751 | 0.014 | -33.888
-16.5 | -1.599 | 0.04296 | 0.014 | -37.208
-16 | -1.584 | 0.03887 | 0.014 | -40.755
-15.5 | -1.567 | 0.03516 | 0.014 | -44.576
-15 | -1.547 | 0.0319 | 0.013 | -48.511
-14.5 | -1.525 | 0.02891 | 0.013 | -52.739
-14 | -1.499 | 0.02638 | 0.013 | -56.83
-13.5 | -1.47 | 0.02407 | 0.012 | -61.073
-13 | -1.438 | 0.02208 | 0.012 | -65.101
-12.5 | -1.403 | 0.02034 | 0.012 | -68.972
-12 | -1.366 | 0.0188 | 0.011 | -72.654
-11.5 | -1.325 | 0.01747 | 0.011 | -75.869
-11 | -1.282 | 0.01635 | 0.01 | -78.438
-10.5 | -1.237 | 0.01532 | 0.01 | -80.774
-10 | -1.19 | 0.0144 | 0.01 | -82.604
-9.5 | -1.14 | 0.01363 | 0.009 | -83.642
-9 | -1.088 | 0.01293 | 0.009 | -84.174
-8.5 | -1.035 | 0.01234 | 0.008 | -83.905
-8 | -0.98 | 0.01181 | 0.008 | -82.99
-7.5 | -0.924 | 0.0113 | 0.007 | -81.752
-7 | -0.866 | 0.01085 | 0.007 | -79.843
-6.5 | -0.808 | 0.01046 | 0.006 | -77.202
-6 | -0.748 | 0.01012 | 0.006 | -73.934
-5.5 | -0.688 | 0.00982 | 0.005 | -70.045
-5 | -0.627 | 0.00873 | 0.005 | -71.837
-4.5 | -0.566 | 0.00891 | 0.004 | -63.485
-4 | -0.504 | 0.00872 | 0.004 | -57.772
-3.5 | -0.441 | 0.00859 | 0.003 | -51.413
-3 | -0.379 | 0.00843 | 0.003 | -44.932
-2.5 | -0.316 | 0.00866 | 0.002 | -36.507
-2 | -0.253 | 0.00854 | 0.002 | -29.643
-1.5 | -0.19 | 0.00887 | 0.001 | -21.425
-1 | -0.127 | 0.00883 | 0.001 | -14.357
-0.5 | -0.063 | 0.00878 | 0 | -7.225
0 | 0 | 0.00835 | 0 | 0
0.5 | 0.063 | 0.00878 | 0 | 7.225
1 | 0.127 | 0.00883 | -0.001 | 14.357
1.5 | 0.19 | 0.00887 | -0.001 | 21.425
2 | 0.253 | 0.00854 | -0.002 | 29.643
2.5 | 0.316 | 0.00866 | -0.002 | 36.507
3 | 0.379 | 0.00843 | -0.003 | 44.932
3.5 | 0.441 | 0.00859 | -0.003 | 51.413
4 | 0.504 | 0.00872 | -0.004 | 57.772
4.5 | 0.566 | 0.00891 | -0.004 | 63.485
5 | 0.627 | 0.00873 | -0.005 | 71.837
5.5 | 0.688 | 0.00982 | -0.005 | 70.045
6 | 0.748 | 0.01012 | -0.006 | 73.934
6.5 | 0.808 | 0.01046 | -0.006 | 77.202
7 | 0.866 | 0.01085 | -0.007 | 79.843
7.5 | 0.924 | 0.0113 | -0.007 | 81.752
8 | 0.98 | 0.01181 | -0.008 | 82.99
8.5 | 1.035 | 0.01234 | -0.008 | 83.905
9 | 1.088 | 0.01293 | -0.009 | 84.174
9.5 | 1.14 | 0.01363 | -0.009 | 83.642
10 | 1.19 | 0.0144 | -0.01 | 82.604
10.5 | 1.237 | 0.01532 | -0.01 | 80.774
11 | 1.282 | 0.01635 | -0.01 | 78.438
11.5 | 1.325 | 0.01747 | -0.011 | 75.869
12 | 1.366 | 0.0188 | -0.011 | 72.654
12.5 | 1.403 | 0.02034 | -0.012 | 68.972
13 | 1.438 | 0.02208 | -0.012 | 65.101
13.5 | 1.47 | 0.02407 | -0.012 | 61.073
14 | 1.499 | 0.02638 | -0.013 | 56.83
14.5 | 1.525 | 0.02891 | -0.013 | 52.739
15 | 1.547 | 0.0319 | -0.013 | 48.511
15.5 | 1.567 | 0.03516 | -0.014 | 44.576
16 | 1.584 | 0.03886 | -0.014 | 40.775
16.5 | 1.599 | 0.04296 | -0.014 | 37.208
17 | 1.61 | 0.04752 | -0.014 | 33.877
17.5 | 1.618 | 0.05247 | -0.015 | 30.832
18 | 1.623 | 0.05779 | -0.015 | 28.076
18.5 | 1.625 | 0.06363 | -0.015 | 25.531
19 | 1.624 | 0.06979 | -0.015 | 23.277
19.5 | 1.622 | 0.07654 | -0.015 | 21.185
20 | 1.617 | 0.08343 | -0.015 | 19.379

## 52. Re 2M Mach 0.10 (2)
BIGFOIL.COM POLAR EXPORT
Horten 19.00% thick 0.00% camber
Horten 19.00% thick 0.00% camber |  |  |  | Cl Max: | 1.4466 | at alpha= | 18.5 | deg
XFOIL ncrit=9 |  |  |  | L/D Max: | 89.5815 | at alpha= | 10 | deg
Re: | 2000000 |  |  | Cd Min: | 0.06659 | at alpha= | -20 | deg
Mach: | 0.1 |  |  | Cl=0 at alpha= | 0 | deg
|  |  |  | @ Cl=0.1, Cd= | 0.0066089
|  |  |  | @ Cl=0.4, Cd= | 0.0071823
|  |  |  | @ Cl=0.6, Cd= | 0.0079965
alpha (deg) | Cl | Cd | Cm | Cl/Cd
-20 | -1.4176 | 0.06659 | -0.0477 | -21.2885
-19.5 | -1.4266 | 0.05975 | -0.0496 | -23.8762
-19 | -1.4396 | 0.05272 | -0.0511 | -27.3065
-18.5 | -1.443 | 0.04698 | -0.052 | -30.7152
-18 | -1.4387 | 0.04222 | -0.0523 | -34.0763
-17.5 | -1.4365 | 0.03747 | -0.0523 | -38.3373
-17 | -1.4284 | 0.03354 | -0.0517 | -42.588
-16.5 | -1.4149 | 0.03026 | -0.0507 | -46.7581
-16 | -1.4029 | 0.02711 | -0.0492 | -51.7484
-15.5 | -1.3825 | 0.02476 | -0.0475 | -55.836
-15 | -1.3657 | 0.02238 | -0.0451 | -61.0232
-14.5 | -1.3422 | 0.02061 | -0.0426 | -65.1237
-14 | -1.3223 | 0.01888 | -0.0392 | -70.0371
-13.5 | -1.2997 | 0.01754 | -0.0355 | -74.0992
-13 | -1.2809 | 0.01631 | -0.0307 | -78.5346
-12.5 | -1.2638 | 0.01534 | -0.025 | -82.3859
-12 | -1.2348 | 0.0145 | -0.0212 | -85.1586
-11.5 | -1.1758 | 0.01358 | -0.0231 | -86.5832
-11 | -1.1186 | 0.01274 | -0.0244 | -87.8022
-10.5 | -1.064 | 0.01195 | -0.0249 | -89.0377
-10 | -1.0057 | 0.01123 | -0.0261 | -89.5548
-9.5 | -0.9317 | 0.01054 | -0.0303 | -88.3966
-9 | -0.8466 | 0.00981 | -0.037 | -86.2997
-8.5 | -0.7718 | 0.00922 | -0.0414 | -83.7093
-8 | -0.7315 | 0.00887 | -0.0382 | -82.469
-7.5 | -0.6985 | 0.00859 | -0.0334 | -81.3155
-7 | -0.6646 | 0.00836 | -0.0287 | -79.4976
-6 | -0.586 | 0.00792 | -0.0214 | -73.9899
-5.5 | -0.5419 | 0.0077 | -0.0188 | -70.3766
-5 | -0.4968 | 0.0075 | -0.0163 | -66.24
-4.5 | -0.45 | 0.00733 | -0.0141 | -61.3915
-4 | -0.4025 | 0.00718 | -0.0121 | -56.0585
-3.5 | -0.3535 | 0.00704 | -0.0103 | -50.2131
-3 | -0.3038 | 0.00692 | -0.0087 | -43.9017
-2.5 | -0.2539 | 0.00682 | -0.0071 | -37.2287
-2 | -0.2039 | 0.00672 | -0.0056 | -30.3423
-1.5 | -0.1534 | 0.00665 | -0.0041 | -23.0677
-1 | -0.1027 | 0.00661 | -0.0026 | -15.5371
-0.5 | -0.0516 | 0.00658 | -0.0013 | -7.8419
0 | 0 | 0.00658 | 0 | 0
0.5 | 0.0515 | 0.00659 | 0.0013 | 7.8149
1 | 0.1027 | 0.00661 | 0.0026 | 15.5371
1.5 | 0.1535 | 0.00665 | 0.0041 | 23.0827
2 | 0.2038 | 0.00672 | 0.0056 | 30.3274
2.5 | 0.2539 | 0.00681 | 0.0071 | 37.2834
3 | 0.3038 | 0.00692 | 0.0087 | 43.9017
3.5 | 0.3535 | 0.00704 | 0.0103 | 50.2131
4 | 0.4025 | 0.00719 | 0.0121 | 55.9805
4.5 | 0.4501 | 0.00733 | 0.0141 | 61.4052
5 | 0.4966 | 0.00751 | 0.0163 | 66.1252
5.5 | 0.542 | 0.0077 | 0.0188 | 70.3896
6 | 0.586 | 0.00792 | 0.0214 | 73.9899
7 | 0.6647 | 0.00835 | 0.0287 | 79.6048
7.5 | 0.6984 | 0.0086 | 0.0334 | 81.2093
8 | 0.7315 | 0.00887 | 0.0382 | 82.469
8.5 | 0.7719 | 0.00921 | 0.0414 | 83.8111
9 | 0.8468 | 0.00981 | 0.037 | 86.3201
9.5 | 0.9323 | 0.01054 | 0.0302 | 88.4535
10 | 1.006 | 0.01123 | 0.026 | 89.5815
10.5 | 1.0645 | 0.01195 | 0.0248 | 89.0795
11 | 1.1193 | 0.01273 | 0.0243 | 87.9262
11.5 | 1.1766 | 0.01358 | 0.0229 | 86.6421
12 | 1.2359 | 0.01449 | 0.021 | 85.2933
12.5 | 1.2643 | 0.01533 | 0.0249 | 82.4723
13 | 1.2815 | 0.0163 | 0.0306 | 78.6196
13.5 | 1.3 | 0.01755 | 0.0354 | 74.0741
14 | 1.3236 | 0.01884 | 0.0391 | 70.2548
14.5 | 1.3435 | 0.02058 | 0.0424 | 65.2818
15 | 1.3671 | 0.02235 | 0.0449 | 61.1678
15.5 | 1.3845 | 0.0247 | 0.0472 | 56.0526
16 | 1.4044 | 0.02709 | 0.0489 | 51.842
16.5 | 1.4158 | 0.0303 | 0.0505 | 46.7261
17 | 1.4312 | 0.03344 | 0.0514 | 42.799
17.5 | 1.4402 | 0.0373 | 0.0519 | 38.6113
18 | 1.4424 | 0.04206 | 0.052 | 34.2939
18.5 | 1.4466 | 0.04682 | 0.0516 | 30.8971
19 | 1.4434 | 0.05256 | 0.0508 | 27.4619
19.5 | 1.4305 | 0.05959 | 0.0492 | 24.0057
20 | 1.4211 | 0.06649 | 0.0473 | 21.3731

## 53. Re 2M Mach 0.25 (1)
BIGFOIL.COM POLAR EXPORT
Horten 19.00% thick 0.00% camber
Horten 19.00% thick 0.00% camber |  |  |  | Cl Max: | 1.527 | at alpha= | 16.5 | deg
JavaFoil+Calcfoil stall+Eppler ext transition |  |  |  | L/D Max: | 80.882 | at alpha= | 8.5 | deg
Re: | 2000000 |  |  | Cd Min: | 0.00828 | at alpha= | -1 | deg
Mach: | 0.25 |  |  | Cl=0 at alpha= | 0 | deg
|  |  |  | @ Cl=0.1, Cd= | 0.0084231
|  |  |  | @ Cl=0.4, Cd= | 0.0086305
|  |  |  | @ Cl=0.6, Cd= | 0.0090897
alpha (deg) | Cl | Cd | Cm | Cl/Cd
-20 | -1.411 | 0.11155 | 0.015 | -12.649
-19.5 | -1.439 | 0.10162 | 0.015 | -14.16
-19 | -1.463 | 0.09234 | 0.015 | -15.849
-18.5 | -1.484 | 0.08343 | 0.015 | -17.793
-18 | -1.501 | 0.07531 | 0.015 | -19.936
-17.5 | -1.515 | 0.06767 | 0.014 | -22.386
-17 | -1.523 | 0.06085 | 0.014 | -25.03
-16.5 | -1.527 | 0.05444 | 0.014 | -28.042
-16 | -1.526 | 0.04872 | 0.014 | -31.317
-15.5 | -1.521 | 0.04358 | 0.014 | -34.903
-15 | -1.512 | 0.03904 | 0.013 | -38.73
-14.5 | -1.499 | 0.03493 | 0.013 | -42.922
-14 | -1.482 | 0.03143 | 0.013 | -47.16
-13.5 | -1.46 | 0.02833 | 0.012 | -51.552
-13 | -1.435 | 0.0256 | 0.012 | -56.056
-12.5 | -1.406 | 0.02325 | 0.012 | -60.461
-12 | -1.373 | 0.02128 | 0.011 | -64.526
-11.5 | -1.336 | 0.01953 | 0.011 | -68.419
-11 | -1.297 | 0.01801 | 0.011 | -71.986
-10.5 | -1.254 | 0.01671 | 0.01 | -75.039
-10 | -1.208 | 0.01562 | 0.01 | -77.378
-9.5 | -1.16 | 0.01462 | 0.009 | -79.333
-9 | -1.109 | 0.0138 | 0.009 | -80.406
-8.5 | -1.056 | 0.01309 | 0.008 | -80.705
-8 | -1.001 | 0.01242 | 0.008 | -80.617
-7.5 | -0.945 | 0.01187 | 0.008 | -79.6
-7 | -0.887 | 0.01137 | 0.007 | -77.984
-6.5 | -0.827 | 0.01091 | 0.007 | -75.845
-6 | -0.767 | 0.01052 | 0.006 | -72.853
-5.5 | -0.705 | 0.01013 | 0.006 | -69.587
-5 | -0.643 | 0.00983 | 0.005 | -65.394
-4.5 | -0.58 | 0.00876 | 0.005 | -66.226
-4 | -0.517 | 0.0086 | 0.004 | -60.122
-3.5 | -0.453 | 0.00846 | 0.004 | -53.571
-3 | -0.389 | 0.00867 | 0.003 | -44.889
-2.5 | -0.325 | 0.00852 | 0.003 | -38.123
-2 | -0.26 | 0.00877 | 0.002 | -29.642
-1.5 | -0.195 | 0.00867 | 0.002 | -22.526
-1 | -0.13 | 0.00828 | 0.001 | -15.74
-0.5 | -0.065 | 0.00862 | 0.001 | -7.562
0 | 0 | 0.00857 | 0 | 0
0.5 | 0.065 | 0.00859 | -0.001 | 7.588
1 | 0.13 | 0.00828 | -0.001 | 15.74
1.5 | 0.195 | 0.00875 | -0.002 | 22.306
2 | 0.26 | 0.00877 | -0.002 | 29.642
2.5 | 0.325 | 0.00851 | -0.003 | 38.165
3 | 0.389 | 0.00867 | -0.003 | 44.889
3.5 | 0.453 | 0.00844 | -0.004 | 53.698
4 | 0.517 | 0.0086 | -0.004 | 60.122
4.5 | 0.58 | 0.00875 | -0.005 | 66.321
5 | 0.643 | 0.00982 | -0.005 | 65.47
5.5 | 0.705 | 0.01017 | -0.006 | 69.333
6 | 0.767 | 0.01048 | -0.006 | 73.157
6.5 | 0.827 | 0.01091 | -0.007 | 75.841
7 | 0.887 | 0.01135 | -0.007 | 78.131
7.5 | 0.945 | 0.01185 | -0.008 | 79.738
8 | 1.001 | 0.01242 | -0.008 | 80.609
8.5 | 1.056 | 0.01306 | -0.008 | 80.882
9 | 1.109 | 0.0138 | -0.009 | 80.389
9.5 | 1.16 | 0.01463 | -0.009 | 79.318
10 | 1.208 | 0.01562 | -0.01 | 77.368
10.5 | 1.254 | 0.01672 | -0.01 | 75.011
11 | 1.297 | 0.01802 | -0.011 | 71.967
11.5 | 1.336 | 0.01953 | -0.011 | 68.419
12 | 1.373 | 0.02125 | -0.011 | 64.604
12.5 | 1.406 | 0.02325 | -0.012 | 60.467
13 | 1.435 | 0.02556 | -0.012 | 56.137
13.5 | 1.46 | 0.02834 | -0.012 | 51.525
14 | 1.482 | 0.03145 | -0.013 | 47.132
14.5 | 1.499 | 0.03495 | -0.013 | 42.904
15 | 1.512 | 0.03904 | -0.013 | 38.732
15.5 | 1.521 | 0.04356 | -0.014 | 34.916
16 | 1.526 | 0.04872 | -0.014 | 31.313
16.5 | 1.527 | 0.05442 | -0.014 | 28.052
17 | 1.524 | 0.06068 | -0.014 | 25.108
17.5 | 1.515 | 0.06768 | -0.014 | 22.381
18 | 1.501 | 0.07532 | -0.015 | 19.933
18.5 | 1.484 | 0.08367 | -0.015 | 17.738
19 | 1.463 | 0.0923 | -0.015 | 15.855
19.5 | 1.439 | 0.10163 | -0.015 | 14.158
20 | 1.411 | 0.11155 | -0.015 | 12.648

## 54. Re 2M Mach 0.25 (2)
BIGFOIL.COM POLAR EXPORT
Horten 19.00% thick 0.00% camber
Horten 19.00% thick 0.00% camber |  |  |  | Cl Max: | 1.3785 | at alpha= | 16.5 | deg
XFOIL ncrit=9 |  |  |  | L/D Max: | 85.1601 | at alpha= | 9.5 | deg
Re: | 2000000 |  |  | Cd Min: | 0.09383 | at alpha= | 20 | deg
Mach: | 0.25 |  |  | Cl=0 at alpha= | -0.00095602 | deg
|  |  |  | @ Cl=0.1, Cd= | 0.0067567
|  |  |  | @ Cl=0.4, Cd= | 0.0073355
|  |  |  | @ Cl=0.6, Cd= | 0.008205
alpha (deg) | Cl | Cd | Cm | Cl/Cd
-20 | -1.2759 | 0.09379 | -0.0439 | -13.6038
-19.5 | -1.3019 | 0.08406 | -0.0478 | -15.4877
-19 | -1.3199 | 0.0756 | -0.0508 | -17.459
-18.5 | -1.343 | 0.06678 | -0.0537 | -20.1108
-18 | -1.3612 | 0.05879 | -0.0559 | -23.1536
-17.5 | -1.3695 | 0.05213 | -0.0572 | -26.2709
-17 | -1.3722 | 0.04625 | -0.058 | -29.6692
-16.5 | -1.3761 | 0.04055 | -0.0582 | -33.9359
-16 | -1.3701 | 0.036 | -0.0577 | -38.0583
-15.5 | -1.3613 | 0.03196 | -0.0567 | -42.5939
-15 | -1.3487 | 0.0285 | -0.0551 | -47.3228
-14.5 | -1.3327 | 0.02554 | -0.0531 | -52.1809
-14 | -1.3149 | 0.02298 | -0.0504 | -57.2193
-13.5 | -1.2951 | 0.02081 | -0.0472 | -62.2345
-13 | -1.2742 | 0.01905 | -0.0433 | -66.8871
-12.5 | -1.2568 | 0.01745 | -0.0383 | -72.0229
-12 | -1.2398 | 0.01624 | -0.0324 | -76.3424
-11.5 | -1.2022 | 0.01511 | -0.0299 | -79.5632
-11 | -1.1406 | 0.01399 | -0.0317 | -81.5297
-10.5 | -1.086 | 0.01299 | -0.0318 | -83.6028
-9.5 | -0.9565 | 0.01124 | -0.0354 | -85.0979
-9 | -0.867 | 0.01039 | -0.0422 | -83.4456
-8.5 | -0.7769 | 0.00969 | -0.049 | -80.1754
-8 | -0.7324 | 0.00928 | -0.0462 | -78.9224
-7.5 | -0.6993 | 0.00895 | -0.0409 | -78.1341
-7 | -0.6656 | 0.00865 | -0.0357 | -76.948
-6.5 | -0.6302 | 0.00837 | -0.0307 | -75.2927
-6 | -0.5936 | 0.00817 | -0.026 | -72.6561
-5.5 | -0.5506 | 0.00795 | -0.0225 | -69.2579
-5 | -0.5055 | 0.00775 | -0.0195 | -65.2258
-4.5 | -0.4581 | 0.00755 | -0.0169 | -60.6755
-4 | -0.4101 | 0.00736 | -0.0144 | -55.7201
-3.5 | -0.3611 | 0.0072 | -0.0122 | -50.1528
-3 | -0.3111 | 0.00706 | -0.0101 | -44.0652
-2.5 | -0.2605 | 0.00697 | -0.0082 | -37.3745
-2 | -0.209 | 0.00688 | -0.0064 | -30.3779
-1.5 | -0.1567 | 0.00681 | -0.0048 | -23.0103
-1 | -0.1043 | 0.00676 | -0.0032 | -15.429
-0.5 | -0.0522 | 0.00671 | -0.0016 | -7.7794
0 | 0.0001 | 0.00671 | 0 | 0.014903
0.5 | 0.0521 | 0.00672 | 0.0016 | 7.753
1 | 0.1043 | 0.00676 | 0.0032 | 15.429
1.5 | 0.1567 | 0.00681 | 0.0048 | 23.0103
2 | 0.2089 | 0.00688 | 0.0064 | 30.3634
2.5 | 0.2605 | 0.00696 | 0.0082 | 37.4282
3 | 0.311 | 0.00707 | 0.0101 | 43.9887
3.5 | 0.3611 | 0.0072 | 0.0122 | 50.1528
4 | 0.4099 | 0.00737 | 0.0145 | 55.6174
4.5 | 0.4583 | 0.00754 | 0.0168 | 60.7825
5 | 0.5055 | 0.00775 | 0.0195 | 65.2258
5.5 | 0.5507 | 0.00795 | 0.0225 | 69.2704
6 | 0.5936 | 0.00817 | 0.0259 | 72.6561
6.5 | 0.6302 | 0.00837 | 0.0307 | 75.2927
7 | 0.6657 | 0.00864 | 0.0357 | 77.0486
7.5 | 0.6993 | 0.00895 | 0.0409 | 78.1341
8 | 0.7324 | 0.00928 | 0.0462 | 78.9224
8.5 | 0.7769 | 0.00969 | 0.049 | 80.1754
9 | 0.8671 | 0.01039 | 0.0421 | 83.4552
9.5 | 0.9572 | 0.01124 | 0.0352 | 85.1601
10.5 | 1.0867 | 0.01298 | 0.0317 | 83.7211
11 | 1.1413 | 0.01399 | 0.0316 | 81.5797
11.5 | 1.2032 | 0.01511 | 0.0298 | 79.6294
12 | 1.24 | 0.01623 | 0.0324 | 76.4017
12.5 | 1.2574 | 0.01744 | 0.0382 | 72.0986
13 | 1.2749 | 0.01903 | 0.0432 | 66.9942
13.5 | 1.296 | 0.0208 | 0.0471 | 62.3077
14 | 1.3162 | 0.02294 | 0.0503 | 57.3758
14.5 | 1.3342 | 0.02551 | 0.0529 | 52.3011
15 | 1.3509 | 0.02843 | 0.0549 | 47.5167
15.5 | 1.3639 | 0.03187 | 0.0565 | 42.7957
16 | 1.3725 | 0.03594 | 0.0575 | 38.1886
16.5 | 1.3785 | 0.04049 | 0.0579 | 34.0454
17 | 1.3746 | 0.04621 | 0.0576 | 29.7468
17.5 | 1.3735 | 0.05195 | 0.0569 | 26.4389
18 | 1.3635 | 0.0588 | 0.0555 | 23.1888
18.5 | 1.3455 | 0.06678 | 0.0533 | 20.1482
19 | 1.3242 | 0.07541 | 0.0505 | 17.56
19.5 | 1.3067 | 0.08383 | 0.0475 | 15.5875
20 | 1.2788 | 0.09383 | 0.0434 | 13.6289

## 55. Re 2M Mach 0.50 (1)
BIGFOIL.COM POLAR EXPORT
Horten 19.00% thick 0.00% camber
Horten 19.00% thick 0.00% camber |  |  |  | Cl Max: | 1.233 | at alpha= | 10.5 | deg
JavaFoil+Calcfoil stall+Eppler ext transition |  |  |  | L/D Max: | 69.3 | at alpha= | 7 | deg
Re: | 2000000 |  |  | Cd Min: | 0.00803 | at alpha= | 0 | deg
Mach: | 0.5 |  |  | Cl=0 at alpha= | 0 | deg
|  |  |  | @ Cl=0.1, Cd= | 0.0083925
|  |  |  | @ Cl=0.4, Cd= | 0.0092729
|  |  |  | @ Cl=0.6, Cd= | 0.010225
alpha (deg) | Cl | Cd | Cm | Cl/Cd
-15.5 | -0.882 | 0.14327 | 0.01 | -6.155
-15 | -0.853 | 0.13551 | 0.009 | -6.291
-14.5 | -0.824 | 0.13082 | 0.009 | -6.295
-14 | -0.795 | 0.12392 | 0.008 | -6.412
-13.5 | -0.766 | 0.11727 | 0.008 | -6.529
-13 | -0.737 | 0.11189 | 0.007 | -6.588
-12.5 | -0.731 | 0.09327 | 0.009 | -7.835
-12 | -1.07 | 0.05858 | 0.011 | -18.261
-11.5 | -1.184 | 0.04406 | 0.011 | -26.874
-11 | -1.224 | 0.03568 | 0.011 | -34.308
-10.5 | -1.233 | 0.02998 | 0.011 | -41.147
-10 | -1.223 | 0.02584 | 0.01 | -47.327
-9.5 | -1.199 | 0.02265 | 0.01 | -52.929
-9 | -1.165 | 0.02012 | 0.01 | -57.904
-8.5 | -1.123 | 0.01816 | 0.009 | -61.856
-8 | -1.076 | 0.01632 | 0.009 | -65.904
-7.5 | -1.023 | 0.01501 | 0.008 | -68.156
-7 | -0.966 | 0.01395 | 0.008 | -69.244
-6.5 | -0.906 | 0.01306 | 0.007 | -69.363
-6 | -0.843 | 0.0123 | 0.007 | -68.51
-5.5 | -0.778 | 0.01167 | 0.006 | -66.664
-5 | -0.711 | 0.0111 | 0.006 | -64.065
-4.5 | -0.643 | 0.01064 | 0.005 | -60.415
-4 | -0.574 | 0.01026 | 0.005 | -55.913
-3.5 | -0.504 | 0.00964 | 0.004 | -52.249
-3 | -0.433 | 0.00935 | 0.003 | -46.296
-2.5 | -0.361 | 0.00912 | 0.003 | -39.646
-2 | -0.29 | 0.00825 | 0.002 | -35.103
-1.5 | -0.218 | 0.00815 | 0.002 | -26.686
-1 | -0.145 | 0.00843 | 0.001 | -17.238
-0.5 | -0.073 | 0.00837 | 0.001 | -8.684
0 | 0 | 0.00803 | 0 | 0
0.5 | 0.073 | 0.00837 | -0.001 | 8.69
1 | 0.145 | 0.00843 | -0.001 | 17.226
1.5 | 0.218 | 0.00815 | -0.002 | 26.699
2 | 0.29 | 0.00824 | -0.002 | 35.164
2.5 | 0.361 | 0.00917 | -0.003 | 39.401
3 | 0.433 | 0.00936 | -0.003 | 46.234
3.5 | 0.504 | 0.00964 | -0.004 | 52.232
4 | 0.574 | 0.00998 | -0.005 | 57.487
4.5 | 0.643 | 0.01063 | -0.005 | 60.487
5 | 0.711 | 0.01108 | -0.006 | 64.149
5.5 | 0.778 | 0.01163 | -0.006 | 66.875
6 | 0.843 | 0.01227 | -0.007 | 68.699
6.5 | 0.906 | 0.01307 | -0.007 | 69.293
7 | 0.966 | 0.01394 | -0.008 | 69.3
7.5 | 1.023 | 0.01505 | -0.008 | 67.959
8 | 1.076 | 0.01633 | -0.009 | 65.87
8.5 | 1.123 | 0.01794 | -0.009 | 62.623
9 | 1.165 | 0.01996 | -0.01 | 58.371
9.5 | 1.199 | 0.02267 | -0.01 | 52.885
10 | 1.223 | 0.02585 | -0.01 | 47.31
10.5 | 1.233 | 0.03006 | -0.011 | 41.023
11 | 1.224 | 0.0357 | -0.011 | 34.288
11.5 | 1.184 | 0.04408 | -0.011 | 26.86
12 | 1.07 | 0.05843 | -0.011 | 18.311
12.5 | 0.731 | 0.09339 | -0.009 | 7.824
13 | 0.737 | 0.11022 | -0.007 | 6.687
13.5 | 0.766 | 0.11729 | -0.008 | 6.528
14 | 0.795 | 0.12394 | -0.008 | 6.412
14.5 | 0.824 | 0.12773 | -0.009 | 6.447
15 | 0.853 | 0.13222 | -0.009 | 6.448
15.5 | 0.882 | 0.14058 | -0.01 | 6.272

## 56. Re 2M Mach 0.50 (2)
BIGFOIL.COM POLAR EXPORT
Horten 19.00% thick 0.00% camber
Horten 19.00% thick 0.00% camber |  |  |  | Cl Max: | 1.1787 | at alpha= | 12 | deg
XFOIL ncrit=9 |  |  |  | L/D Max: | 64.3003 | at alpha= | 9 | deg
Re: | 2000000 |  |  | Cd Min: | 0.1166 | at alpha= | 17 | deg
Mach: | 0.5 |  |  | Cl=0 at alpha= | -0.00087873 | deg
|  |  |  | @ Cl=0.1, Cd= | 0.0073682
|  |  |  | @ Cl=0.4, Cd= | 0.0080325
|  |  |  | @ Cl=0.6, Cd= | 0.0095261
alpha (deg) | Cl | Cd | Cm | Cl/Cd
-17 | -0.9816 | 0.11654 | -0.0482 | -8.4229
-16.5 | -1.0064 | 0.10619 | -0.0535 | -9.4774
-16 | -1.0302 | 0.0963 | -0.0581 | -10.6978
-15.5 | -1.0517 | 0.087 | -0.062 | -12.0885
-15 | -1.0837 | 0.07705 | -0.0661 | -14.0649
-14.5 | -1.1098 | 0.06803 | -0.069 | -16.3134
-14 | -1.1312 | 0.05976 | -0.0711 | -18.929
-13.5 | -1.154 | 0.05173 | -0.0725 | -22.3081
-13 | -1.1674 | 0.0448 | -0.0727 | -26.058
-12.5 | -1.1748 | 0.03871 | -0.0718 | -30.3487
-12 | -1.1772 | 0.03338 | -0.0698 | -35.2666
-11.5 | -1.1729 | 0.02899 | -0.0666 | -40.4588
-11 | -1.1647 | 0.02533 | -0.0624 | -45.9811
-10 | -1.0822 | 0.01909 | -0.061 | -56.6894
-9.5 | -1.0271 | 0.01669 | -0.0606 | -61.5398
-8 | -0.737 | 0.01182 | -0.0784 | -62.3519
-7.5 | -0.7027 | 0.01109 | -0.072 | -63.3634
-7 | -0.6689 | 0.01047 | -0.0652 | -63.8873
-6 | -0.5945 | 0.00946 | -0.0523 | -62.8436
-5.5 | -0.5543 | 0.00903 | -0.0461 | -61.3843
-5 | -0.5133 | 0.00867 | -0.0401 | -59.2042
-4.5 | -0.4712 | 0.00837 | -0.0342 | -56.2963
-4 | -0.4294 | 0.00815 | -0.0282 | -52.6871
-3.5 | -0.3834 | 0.00796 | -0.023 | -48.1658
-3 | -0.3321 | 0.00779 | -0.019 | -42.6316
-2.5 | -0.279 | 0.00765 | -0.0153 | -36.4706
-2 | -0.2245 | 0.00755 | -0.0119 | -29.7351
-1 | -0.1132 | 0.00738 | -0.0057 | -15.3388
-0.5 | -0.0568 | 0.00733 | -0.0028 | -7.749
0 | 0.0001 | 0.00732 | 0 | 0.013661
0.5 | 0.0568 | 0.00733 | 0.0028 | 7.749
1 | 0.1133 | 0.00738 | 0.0057 | 15.3523
2 | 0.2246 | 0.00755 | 0.0119 | 29.7483
2.5 | 0.279 | 0.00765 | 0.0153 | 36.4706
3 | 0.332 | 0.00779 | 0.019 | 42.6187
3.5 | 0.3835 | 0.00796 | 0.023 | 48.1784
4 | 0.429 | 0.00816 | 0.0283 | 52.5735
4.5 | 0.4715 | 0.00836 | 0.0341 | 56.3995
5 | 0.5131 | 0.00867 | 0.0401 | 59.1811
5.5 | 0.554 | 0.00904 | 0.0462 | 61.2832
6 | 0.5946 | 0.00946 | 0.0522 | 62.8541
6.5 | 0.6322 | 0.00992 | 0.0587 | 63.7298
7 | 0.669 | 0.01047 | 0.0652 | 63.8968
7.5 | 0.7029 | 0.01108 | 0.072 | 63.4386
8 | 0.7375 | 0.01181 | 0.0784 | 62.4471
8.5 | 0.8205 | 0.0129 | 0.0754 | 63.6047
9 | 0.9465 | 0.01472 | 0.0639 | 64.3003
9.5 | 1.0282 | 0.01667 | 0.0605 | 61.6797
11 | 1.1654 | 0.0253 | 0.0623 | 46.0632
11.5 | 1.1744 | 0.02893 | 0.0666 | 40.5945
12 | 1.1787 | 0.03333 | 0.0697 | 35.3645
12.5 | 1.1766 | 0.03865 | 0.0716 | 30.4424
13 | 1.1695 | 0.04475 | 0.0725 | 26.1341
13.5 | 1.1557 | 0.05172 | 0.0723 | 22.3453
14 | 1.1335 | 0.05972 | 0.0709 | 18.9802
14.5 | 1.1124 | 0.06799 | 0.0688 | 16.3612
15 | 1.086 | 0.07705 | 0.0658 | 14.0947
15.5 | 1.055 | 0.08693 | 0.0618 | 12.1362
16 | 1.0322 | 0.09638 | 0.0578 | 10.7097
16.5 | 1.0088 | 0.10625 | 0.0531 | 9.4946
17 | 0.9842 | 0.1166 | 0.0478 | 8.4408

## 57. Re 3M Mach 0.00 (1)
BIGFOIL.COM POLAR EXPORT
Horten 19.00% thick 0.00% camber
Horten 19.00% thick 0.00% camber |  |  |  | Cl Max: | 1.657 | at alpha= | 19 | deg
JavaFoil+Calcfoil stall+Eppler ext transition |  |  |  | L/D Max: | 89.759 | at alpha= | 9 | deg
Re: | 3000000 |  |  | Cd Min: | 0.00833 | at alpha= | -2.5 | deg
Mach: | 0 |  |  | Cl=0 at alpha= | 0 | deg
|  |  |  | @ Cl=0.1, Cd= | 0.0084894
|  |  |  | @ Cl=0.4, Cd= | 0.0088819
|  |  |  | @ Cl=0.6, Cd= | 0.0086313
alpha (deg) | Cl | Cd | Cm | Cl/Cd
-20 | -1.655 | 0.07192 | 0.016 | -23.008
-19.5 | -1.657 | 0.06571 | 0.016 | -25.215
-19 | -1.657 | 0.0598 | 0.015 | -27.712
-18.5 | -1.655 | 0.05446 | 0.015 | -30.381
-18 | -1.65 | 0.04949 | 0.015 | -33.34
-17.5 | -1.643 | 0.04493 | 0.015 | -36.563
-17 | -1.633 | 0.04072 | 0.014 | -40.097
-16.5 | -1.619 | 0.03687 | 0.014 | -43.905
-16 | -1.602 | 0.03349 | 0.014 | -47.842
-15.5 | -1.583 | 0.03039 | 0.014 | -52.102
-15 | -1.561 | 0.02768 | 0.013 | -56.397
-14.5 | -1.537 | 0.02525 | 0.013 | -60.87
-14 | -1.509 | 0.02314 | 0.013 | -65.22
-13.5 | -1.478 | 0.02127 | 0.012 | -69.493
-13 | -1.444 | 0.01967 | 0.012 | -73.419
-12.5 | -1.408 | 0.01825 | 0.012 | -77.164
-12 | -1.37 | 0.01703 | 0.011 | -80.427
-11.5 | -1.328 | 0.01598 | 0.011 | -83.117
-11 | -1.284 | 0.01506 | 0.01 | -85.264
-10.5 | -1.238 | 0.01407 | 0.01 | -87.929
-10 | -1.189 | 0.01334 | 0.01 | -89.124
-9.5 | -1.139 | 0.0127 | 0.009 | -89.651
-9 | -1.087 | 0.01211 | 0.009 | -89.759
-8.5 | -1.033 | 0.01159 | 0.008 | -89.061
-8 | -0.977 | 0.01114 | 0.008 | -87.769
-7.5 | -0.921 | 0.01069 | 0.007 | -86.173
-7 | -0.863 | 0.01029 | 0.007 | -83.857
-6.5 | -0.805 | 0.00995 | 0.006 | -80.824
-6 | -0.745 | 0.00965 | 0.006 | -77.221
-5.5 | -0.685 | 0.00855 | 0.005 | -80.099
-5 | -0.624 | 0.00871 | 0.005 | -71.717
-4.5 | -0.563 | 0.00851 | 0.004 | -66.138
-4 | -0.501 | 0.00873 | 0.004 | -57.454
-3.5 | -0.439 | 0.00897 | 0.003 | -48.978
-3 | -0.377 | 0.00883 | 0.003 | -42.723
-2.5 | -0.315 | 0.00833 | 0.002 | -37.764
-2 | -0.252 | 0.00865 | 0.002 | -29.147
-1.5 | -0.189 | 0.00854 | 0.001 | -22.144
-1 | -0.126 | 0.00851 | 0.001 | -14.836
-0.5 | -0.063 | 0.00846 | 0 | -7.462
0 | 0 | 0.00887 | 0 | 0
0.5 | 0.063 | 0.00846 | 0 | 7.462
1 | 0.126 | 0.00851 | -0.001 | 14.836
1.5 | 0.189 | 0.00854 | -0.001 | 22.144
2 | 0.252 | 0.00865 | -0.002 | 29.147
2.5 | 0.315 | 0.00833 | -0.002 | 37.764
3 | 0.377 | 0.00883 | -0.003 | 42.723
3.5 | 0.439 | 0.00897 | -0.003 | 48.978
4 | 0.501 | 0.00873 | -0.004 | 57.454
4.5 | 0.563 | 0.00851 | -0.004 | 66.138
5 | 0.624 | 0.00871 | -0.005 | 71.717
5.5 | 0.685 | 0.00855 | -0.005 | 80.099
6 | 0.745 | 0.00965 | -0.006 | 77.221
6.5 | 0.805 | 0.00995 | -0.006 | 80.824
7 | 0.863 | 0.01029 | -0.007 | 83.857
7.5 | 0.921 | 0.01069 | -0.007 | 86.173
8 | 0.977 | 0.01114 | -0.008 | 87.769
8.5 | 1.033 | 0.01159 | -0.008 | 89.061
9 | 1.087 | 0.01211 | -0.009 | 89.759
9.5 | 1.139 | 0.0127 | -0.009 | 89.651
10 | 1.189 | 0.01334 | -0.01 | 89.124
10.5 | 1.238 | 0.01407 | -0.01 | 87.929
11 | 1.284 | 0.01506 | -0.01 | 85.264
11.5 | 1.328 | 0.01598 | -0.011 | 83.117
12 | 1.37 | 0.01703 | -0.011 | 80.427
12.5 | 1.408 | 0.01825 | -0.012 | 77.164
13 | 1.444 | 0.01967 | -0.012 | 73.419
13.5 | 1.478 | 0.02127 | -0.012 | 69.493
14 | 1.509 | 0.02314 | -0.013 | 65.22
14.5 | 1.537 | 0.02525 | -0.013 | 60.87
15 | 1.561 | 0.02768 | -0.013 | 56.397
15.5 | 1.583 | 0.03039 | -0.014 | 52.102
16 | 1.602 | 0.03349 | -0.014 | 47.842
16.5 | 1.619 | 0.03687 | -0.014 | 43.905
17 | 1.633 | 0.04072 | -0.014 | 40.097
17.5 | 1.643 | 0.04493 | -0.015 | 36.563
18 | 1.65 | 0.04949 | -0.015 | 33.34
18.5 | 1.655 | 0.05446 | -0.015 | 30.381
19 | 1.657 | 0.0598 | -0.015 | 27.712
19.5 | 1.657 | 0.06571 | -0.016 | 25.215
20 | 1.655 | 0.07192 | -0.016 | 23.008

## 58. Re 3M Mach 0.00 (2)
BIGFOIL.COM POLAR EXPORT
Horten 19.00% thick 0.00% camber
Horten 19.00% thick 0.00% camber |  |  |  | Cl Max: | 1.5293 | at alpha= | 19 | deg
XFOIL ncrit=9 |  |  |  | L/D Max: | 98.2353 | at alpha= | 10.5 | deg
Re: | 3000000 |  |  | Cd Min: | 0.05296 | at alpha= | -20 | deg
Mach: | 0 |  |  | Cl=0 at alpha= | 0.00097087 | deg
|  |  |  | @ Cl=0.1, Cd= | 0.0062489
|  |  |  | @ Cl=0.4, Cd= | 0.0067639
|  |  |  | @ Cl=0.6, Cd= | 0.0075241
alpha (deg) | Cl | Cd | Cm | Cl/Cd
-20 | -1.5224 | 0.05296 | -0.0494 | -28.7462
-19.5 | -1.5227 | 0.04763 | -0.0502 | -31.9693
-19 | -1.5259 | 0.04221 | -0.0507 | -36.1502
-18.5 | -1.5218 | 0.03772 | -0.0507 | -40.3446
-18 | -1.5093 | 0.03419 | -0.0503 | -44.1445
-17.5 | -1.5016 | 0.03046 | -0.0494 | -49.2974
-17 | -1.4861 | 0.02757 | -0.0482 | -53.9028
-16.5 | -1.4685 | 0.02502 | -0.0466 | -58.693
-16 | -1.4502 | 0.02271 | -0.0446 | -63.8573
-15.5 | -1.4265 | 0.0209 | -0.0425 | -68.2536
-15 | -1.4061 | 0.0191 | -0.0396 | -73.6178
-14.5 | -1.3809 | 0.01775 | -0.0367 | -77.7972
-14 | -1.3603 | 0.01643 | -0.0326 | -82.7937
-13.5 | -1.3377 | 0.01543 | -0.0282 | -86.6948
-13 | -1.3215 | 0.01449 | -0.0224 | -91.2008
-12.5 | -1.2749 | 0.01366 | -0.022 | -93.3309
-12 | -1.2175 | 0.01285 | -0.0237 | -94.7471
-11.5 | -1.1644 | 0.0121 | -0.0242 | -96.2314
-11 | -1.112 | 0.01138 | -0.0244 | -97.7153
-10.5 | -1.0517 | 0.01071 | -0.0261 | -98.1979
-10 | -0.9729 | 0.01006 | -0.0316 | -96.7097
-9.5 | -0.8784 | 0.00935 | -0.0404 | -93.9465
-9 | -0.8156 | 0.0089 | -0.0424 | -91.6404
-8.5 | -0.7836 | 0.00862 | -0.0376 | -90.9049
-8 | -0.7508 | 0.00837 | -0.0328 | -89.7013
-7 | -0.6811 | 0.00793 | -0.024 | -85.889
-6.5 | -0.6393 | 0.00772 | -0.021 | -82.8109
-6 | -0.5952 | 0.0075 | -0.0185 | -79.36
-5.5 | -0.5494 | 0.0073 | -0.0162 | -75.2603
-5 | -0.5025 | 0.00711 | -0.0142 | -70.6751
-4.5 | -0.4551 | 0.00692 | -0.0123 | -65.7659
-4 | -0.4065 | 0.00678 | -0.0106 | -59.9558
-3.5 | -0.3573 | 0.00665 | -0.0089 | -53.7293
-3 | -0.3075 | 0.00653 | -0.0075 | -47.0904
-2.5 | -0.2568 | 0.00643 | -0.0061 | -39.9378
-2 | -0.2057 | 0.00635 | -0.0049 | -32.3937
-1.5 | -0.1543 | 0.00629 | -0.0036 | -24.531
-1 | -0.1028 | 0.00625 | -0.0024 | -16.448
-0.5 | -0.0513 | 0.00623 | -0.0012 | -8.2343
0 | -0.0001 | 0.00622 | 0 | -0.016077
0.5 | 0.0514 | 0.00623 | 0.0012 | 8.2504
1 | 0.1029 | 0.00625 | 0.0024 | 16.464
1.5 | 0.1544 | 0.00629 | 0.0036 | 24.5469
2 | 0.2057 | 0.00635 | 0.0048 | 32.3937
2.5 | 0.2567 | 0.00643 | 0.0061 | 39.9222
3 | 0.3075 | 0.00653 | 0.0074 | 47.0904
3.5 | 0.3573 | 0.00666 | 0.009 | 53.6486
4 | 0.4066 | 0.00678 | 0.0105 | 59.9705
4.5 | 0.4549 | 0.00694 | 0.0123 | 65.5476
5 | 0.5025 | 0.00711 | 0.0142 | 70.6751
5.5 | 0.5494 | 0.00729 | 0.0163 | 75.3635
6 | 0.5952 | 0.0075 | 0.0185 | 79.36
7 | 0.681 | 0.00793 | 0.024 | 85.8764
7.5 | 0.7179 | 0.00814 | 0.0281 | 88.1941
8 | 0.751 | 0.00837 | 0.0328 | 89.7252
8.5 | 0.7831 | 0.00863 | 0.0377 | 90.7416
9 | 0.8161 | 0.00889 | 0.0423 | 91.7998
9.5 | 0.8781 | 0.00937 | 0.0405 | 93.714
10 | 0.9733 | 0.01006 | 0.0315 | 96.7495
10.5 | 1.0521 | 0.01071 | 0.026 | 98.2353
11 | 1.1124 | 0.01138 | 0.0243 | 97.7504
11.5 | 1.165 | 0.0121 | 0.0241 | 96.281
12 | 1.2183 | 0.01284 | 0.0235 | 94.8832
12.5 | 1.276 | 0.01365 | 0.0218 | 93.4799
13 | 1.3217 | 0.01448 | 0.0223 | 91.2776
13.5 | 1.338 | 0.01543 | 0.0282 | 86.7142
14 | 1.3615 | 0.01639 | 0.0324 | 83.0689
14.5 | 1.3819 | 0.01772 | 0.0365 | 77.9853
15 | 1.4073 | 0.01907 | 0.0394 | 73.7965
15.5 | 1.4283 | 0.02085 | 0.0422 | 68.5036
16 | 1.4518 | 0.02268 | 0.0444 | 64.0123
16.5 | 1.4703 | 0.02498 | 0.0464 | 58.8591
17 | 1.4887 | 0.02749 | 0.0479 | 54.1542
17.5 | 1.503 | 0.03047 | 0.0491 | 49.3272
18 | 1.5115 | 0.03416 | 0.05 | 44.2477
18.5 | 1.5248 | 0.03761 | 0.0504 | 40.5424
19 | 1.5293 | 0.04208 | 0.0503 | 36.3427
19.5 | 1.5273 | 0.04738 | 0.0499 | 32.2351
20 | 1.5261 | 0.05282 | 0.049 | 28.8925

## 59. Re 3M Mach 0.10 (1)
BIGFOIL.COM POLAR EXPORT
Horten 19.00% thick 0.00% camber
Horten 19.00% thick 0.00% camber |  |  |  | Cl Max: | 1.637 | at alpha= | 18.5 | deg
JavaFoil+Calcfoil stall+Eppler ext transition |  |  |  | L/D Max: | 88.961 | at alpha= | 9 | deg
Re: | 3000000 |  |  | Cd Min: | 0.00835 | at alpha= | -2.5 | deg
Mach: | 0.1 |  |  | Cl=0 at alpha= | 0 | deg
|  |  |  | @ Cl=0.1, Cd= | 0.0085384
|  |  |  | @ Cl=0.4, Cd= | 0.00877
|  |  |  | @ Cl=0.6, Cd= | 0.0086615
alpha (deg) | Cl | Cd | Cm | Cl/Cd
-20 | -1.629 | 0.07552 | 0.016 | -21.566
-19.5 | -1.634 | 0.06893 | 0.016 | -23.703
-19 | -1.637 | 0.06281 | 0.015 | -26.057
-18.5 | -1.637 | 0.05702 | 0.015 | -28.708
-18 | -1.635 | 0.05171 | 0.015 | -31.619
-17.5 | -1.63 | 0.04691 | 0.015 | -34.744
-17 | -1.622 | 0.04243 | 0.014 | -38.224
-16.5 | -1.61 | 0.03835 | 0.014 | -41.987
-16 | -1.595 | 0.03478 | 0.014 | -45.872
-15.5 | -1.578 | 0.03149 | 0.014 | -50.11
-15 | -1.558 | 0.02861 | 0.013 | -54.447
-14.5 | -1.535 | 0.02602 | 0.013 | -58.979
-14 | -1.508 | 0.0238 | 0.013 | -63.379
-13.5 | -1.478 | 0.02183 | 0.012 | -67.699
-13 | -1.445 | 0.02015 | 0.012 | -71.711
-12.5 | -1.41 | 0.01866 | 0.012 | -75.572
-12 | -1.372 | 0.01736 | 0.011 | -79.012
-11.5 | -1.331 | 0.01624 | 0.011 | -81.935
-11 | -1.287 | 0.01529 | 0.01 | -84.183
-10.5 | -1.241 | 0.01428 | 0.01 | -86.913
-10 | -1.193 | 0.01351 | 0.01 | -88.333
-9.5 | -1.143 | 0.01285 | 0.009 | -88.945
-9 | -1.091 | 0.01226 | 0.009 | -88.961
-8.5 | -1.037 | 0.0117 | 0.008 | -88.629
-8 | -0.981 | 0.01123 | 0.008 | -87.412
-7.5 | -0.925 | 0.0108 | 0.007 | -85.623
-7 | -0.867 | 0.01039 | 0.007 | -83.417
-6.5 | -0.808 | 0.01001 | 0.006 | -80.762
-6 | -0.749 | 0.00969 | 0.006 | -77.219
-5.5 | -0.688 | 0.0086 | 0.005 | -80.043
-5 | -0.627 | 0.00875 | 0.005 | -71.668
-4.5 | -0.566 | 0.00855 | 0.004 | -66.143
-4 | -0.504 | 0.00876 | 0.004 | -57.5
-3.5 | -0.442 | 0.00861 | 0.003 | -51.304
-3 | -0.379 | 0.00885 | 0.003 | -42.824
-2.5 | -0.316 | 0.00835 | 0.002 | -37.875
-2 | -0.253 | 0.00868 | 0.002 | -29.186
-1.5 | -0.19 | 0.00859 | 0.001 | -22.137
-1 | -0.127 | 0.00853 | 0.001 | -14.863
-0.5 | -0.063 | 0.00855 | 0 | -7.425
0 | 0 | 0.00886 | 0 | 0
0.5 | 0.063 | 0.00855 | 0 | 7.425
1 | 0.127 | 0.00853 | -0.001 | 14.863
1.5 | 0.19 | 0.00859 | -0.001 | 22.137
2 | 0.253 | 0.00868 | -0.002 | 29.186
2.5 | 0.316 | 0.00835 | -0.002 | 37.875
3 | 0.379 | 0.00885 | -0.003 | 42.824
3.5 | 0.442 | 0.00861 | -0.003 | 51.304
4 | 0.504 | 0.00876 | -0.004 | 57.5
4.5 | 0.566 | 0.00855 | -0.004 | 66.143
5 | 0.627 | 0.00875 | -0.005 | 71.668
5.5 | 0.688 | 0.0086 | -0.005 | 80.043
6 | 0.749 | 0.00969 | -0.006 | 77.219
6.5 | 0.808 | 0.01001 | -0.006 | 80.762
7 | 0.867 | 0.01039 | -0.007 | 83.417
7.5 | 0.925 | 0.0108 | -0.007 | 85.623
8 | 0.981 | 0.01123 | -0.008 | 87.412
8.5 | 1.037 | 0.0117 | -0.008 | 88.629
9 | 1.091 | 0.01226 | -0.009 | 88.961
9.5 | 1.143 | 0.01285 | -0.009 | 88.945
10 | 1.193 | 0.01351 | -0.01 | 88.333
10.5 | 1.241 | 0.01428 | -0.01 | 86.913
11 | 1.287 | 0.01529 | -0.01 | 84.183
11.5 | 1.331 | 0.01624 | -0.011 | 81.935
12 | 1.372 | 0.01736 | -0.011 | 79.012
12.5 | 1.41 | 0.01866 | -0.012 | 75.572
13 | 1.445 | 0.02015 | -0.012 | 71.711
13.5 | 1.478 | 0.02183 | -0.012 | 67.699
14 | 1.508 | 0.0238 | -0.013 | 63.379
14.5 | 1.535 | 0.02602 | -0.013 | 58.979
15 | 1.558 | 0.02861 | -0.013 | 54.447
15.5 | 1.578 | 0.03149 | -0.014 | 50.11
16 | 1.596 | 0.0347 | -0.014 | 45.985
16.5 | 1.61 | 0.03835 | -0.014 | 41.987
17 | 1.622 | 0.04245 | -0.014 | 38.211
17.5 | 1.63 | 0.04691 | -0.015 | 34.744
18 | 1.635 | 0.05169 | -0.015 | 31.631
18.5 | 1.637 | 0.05702 | -0.015 | 28.708
19 | 1.637 | 0.06281 | -0.015 | 26.055
19.5 | 1.634 | 0.06893 | -0.016 | 23.703
20 | 1.629 | 0.07552 | -0.016 | 21.567

## 60. Re 3M Mach 0.10 (2)
BIGFOIL.COM POLAR EXPORT
Horten 19.00% thick 0.00% camber
Horten 19.00% thick 0.00% camber |  |  |  | Cl Max: | 1.0574 | at alpha= | 10.5 | deg
XFOIL ncrit=9 |  |  |  | L/D Max: | 97.6362 | at alpha= | 10.5 | deg
Re: | 3000000 |  |  | Cd Min: | 0.05679 | at alpha= | -20 | deg
Mach: | 0.1 |  |  | Cl=0 at alpha= | 0.00096525 | deg
|  |  |  | @ Cl=0.1, Cd= | 0.0062693
|  |  |  | @ Cl=0.4, Cd= | 0.0067899
|  |  |  | @ Cl=0.6, Cd= | 0.0075429
alpha (deg) | Cl | Cd | Cm | Cl/Cd
-20 | -1.505 | 0.05679 | -0.0501 | -26.5011
-19.5 | -1.5068 | 0.05115 | -0.0511 | -29.4585
-19 | -1.5123 | 0.04528 | -0.0519 | -33.3989
-18.5 | -1.5126 | 0.0402 | -0.0522 | -37.6269
-18 | -1.5034 | 0.03621 | -0.0519 | -41.5189
-17.5 | -1.4948 | 0.03238 | -0.0512 | -46.1643
-17 | -1.4828 | 0.02904 | -0.0501 | -51.0606
-16.5 | -1.4645 | 0.02639 | -0.0487 | -55.4945
-16 | -1.4485 | 0.02377 | -0.0468 | -60.9382
-15.5 | -1.4271 | 0.02171 | -0.0446 | -65.7347
-15 | -1.4053 | 0.01985 | -0.042 | -70.796
-14.5 | -1.3823 | 0.01829 | -0.0389 | -75.5768
-14 | -1.36 | 0.01693 | -0.0351 | -80.3308
-13.5 | -1.3379 | 0.01581 | -0.0308 | -84.6237
-13 | -1.3206 | 0.0148 | -0.0251 | -89.2297
-12.5 | -1.2803 | 0.01397 | -0.0235 | -91.6464
-12 | -1.223 | 0.01309 | -0.025 | -93.4301
-11.5 | -1.1686 | 0.01227 | -0.0257 | -95.2404
-11 | -1.1174 | 0.01152 | -0.0256 | -96.9965
-10.5 | -1.0569 | 0.01084 | -0.0272 | -97.5
-10 | -0.9787 | 0.01016 | -0.0324 | -96.3287
-9.5 | -0.8825 | 0.00947 | -0.0414 | -93.189
-8.5 | -0.7837 | 0.0087 | -0.0392 | -90.0805
-8 | -0.7514 | 0.00843 | -0.0343 | -89.134
-7.5 | -0.7179 | 0.00817 | -0.0295 | -87.8703
-7 | -0.6833 | 0.00797 | -0.0249 | -85.734
-6.5 | -0.6417 | 0.00775 | -0.0218 | -82.8
-6 | -0.5974 | 0.00753 | -0.0191 | -79.336
-5.5 | -0.5516 | 0.00733 | -0.0168 | -75.2524
-5 | -0.5044 | 0.00714 | -0.0147 | -70.6443
-4.5 | -0.4569 | 0.00696 | -0.0127 | -65.6466
-4 | -0.4082 | 0.00682 | -0.0109 | -59.8534
-3.5 | -0.3588 | 0.00668 | -0.0093 | -53.7126
-3 | -0.3087 | 0.00655 | -0.0077 | -47.1298
-2.5 | -0.2579 | 0.00645 | -0.0063 | -39.9845
-2 | -0.2066 | 0.00637 | -0.005 | -32.4333
-1.5 | -0.1551 | 0.00631 | -0.0037 | -24.58
-1 | -0.1034 | 0.00627 | -0.0025 | -16.4912
-0.5 | -0.0516 | 0.00626 | -0.0013 | -8.2428
0 | -0.0001 | 0.00625 | 0 | -0.016
0.5 | 0.0517 | 0.00626 | 0.0012 | 8.2588
1 | 0.1035 | 0.00627 | 0.0025 | 16.5072
1.5 | 0.1552 | 0.00631 | 0.0037 | 24.5959
2 | 0.2067 | 0.00636 | 0.005 | 32.5
2.5 | 0.2578 | 0.00645 | 0.0063 | 39.969
3 | 0.3088 | 0.00655 | 0.0077 | 47.145
3.5 | 0.3587 | 0.00669 | 0.0093 | 53.6173
4 | 0.4083 | 0.00681 | 0.0109 | 59.9559
4.5 | 0.4567 | 0.00698 | 0.0128 | 65.4298
5 | 0.5044 | 0.00715 | 0.0147 | 70.5455
5.5 | 0.5515 | 0.00733 | 0.0168 | 75.2387
6 | 0.5974 | 0.00753 | 0.0191 | 79.336
6.5 | 0.6417 | 0.00775 | 0.0218 | 82.8
7 | 0.6832 | 0.00797 | 0.0249 | 85.7215
7.5 | 0.718 | 0.00817 | 0.0295 | 87.8825
8 | 0.7517 | 0.00844 | 0.0342 | 89.064
8.5 | 0.7833 | 0.0087 | 0.0393 | 90.0345
9 | 0.8163 | 0.00897 | 0.044 | 91.0033
9.5 | 0.8822 | 0.00948 | 0.0414 | 93.0591
10 | 0.9791 | 0.01016 | 0.0323 | 96.3681
10.5 | 1.0574 | 0.01083 | 0.0271 | 97.6362

## 61. Re 3M Mach 0.25 (1)
BIGFOIL.COM POLAR EXPORT
Horten 19.00% thick 0.00% camber
Horten 19.00% thick 0.00% camber |  |  |  | Cl Max: | 1.539 | at alpha= | 16.5 | deg
JavaFoil+Calcfoil stall+Eppler ext transition |  |  |  | L/D Max: | 85.504 | at alpha= | 9 | deg
Re: | 3000000 |  |  | Cd Min: | 0.0083 | at alpha= | 0 | deg
Mach: | 0.25 |  |  | Cl=0 at alpha= | 0 | deg
|  |  |  | @ Cl=0.1, Cd= | 0.0085469
|  |  |  | @ Cl=0.4, Cd= | 0.0083492
|  |  |  | @ Cl=0.6, Cd= | 0.0087648
alpha (deg) | Cl | Cd | Cm | Cl/Cd
-20 | -1.421 | 0.10219 | 0.015 | -13.906
-19.5 | -1.45 | 0.09274 | 0.015 | -15.631
-19 | -1.474 | 0.08395 | 0.015 | -17.565
-18.5 | -1.496 | 0.07558 | 0.015 | -19.791
-18 | -1.513 | 0.06799 | 0.015 | -22.255
-17.5 | -1.527 | 0.06075 | 0.015 | -25.132
-17 | -1.535 | 0.05451 | 0.014 | -28.166
-16.5 | -1.538 | 0.04884 | 0.014 | -31.496
-16 | -1.537 | 0.04367 | 0.014 | -35.207
-15.5 | -1.532 | 0.03905 | 0.014 | -39.244
-15 | -1.523 | 0.03497 | 0.013 | -43.55
-14.5 | -1.51 | 0.03133 | 0.013 | -48.191
-14 | -1.492 | 0.02828 | 0.013 | -52.767
-13.5 | -1.47 | 0.02556 | 0.013 | -57.503
-13 | -1.443 | 0.02321 | 0.012 | -62.187
-12.5 | -1.413 | 0.02109 | 0.012 | -67.007
-12 | -1.38 | 0.01937 | 0.011 | -71.26
-11.5 | -1.343 | 0.01787 | 0.011 | -75.157
-11 | -1.302 | 0.0166 | 0.011 | -78.426
-10.5 | -1.259 | 0.01549 | 0.01 | -81.257
-10 | -1.212 | 0.01457 | 0.01 | -83.229
-9.5 | -1.163 | 0.01375 | 0.009 | -84.622
-9 | -1.112 | 0.013 | 0.009 | -85.515
-8.5 | -1.058 | 0.01238 | 0.008 | -85.496
-8 | -1.003 | 0.01178 | 0.008 | -85.172
-7.5 | -0.946 | 0.01128 | 0.008 | -83.844
-7 | -0.888 | 0.01084 | 0.007 | -81.871
-6.5 | -0.828 | 0.01041 | 0.007 | -79.5
-6 | -0.767 | 0.01006 | 0.006 | -76.24
-5.5 | -0.706 | 0.00975 | 0.006 | -72.373
-5 | -0.643 | 0.00866 | 0.005 | -74.283
-4.5 | -0.581 | 0.00883 | 0.005 | -65.754
-4 | -0.517 | 0.00863 | 0.004 | -59.955
-3.5 | -0.453 | 0.0085 | 0.004 | -53.35
-3 | -0.389 | 0.00832 | 0.003 | -46.749
-2.5 | -0.325 | 0.00856 | 0.003 | -37.926
-2 | -0.26 | 0.00844 | 0.002 | -30.805
-1.5 | -0.195 | 0.00881 | 0.002 | -22.16
-1 | -0.13 | 0.00875 | 0.001 | -14.888
-0.5 | -0.065 | 0.00834 | 0.001 | -7.815
0 | 0 | 0.0083 | 0 | 0
0.5 | 0.065 | 0.00831 | -0.001 | 7.843
1 | 0.13 | 0.00875 | -0.001 | 14.888
1.5 | 0.195 | 0.00843 | -0.002 | 23.169
2 | 0.26 | 0.00844 | -0.002 | 30.805
2.5 | 0.325 | 0.00857 | -0.003 | 37.894
3 | 0.389 | 0.00832 | -0.003 | 46.749
3.5 | 0.453 | 0.00849 | -0.004 | 53.378
4 | 0.517 | 0.00863 | -0.004 | 59.955
4.5 | 0.581 | 0.00882 | -0.005 | 65.805
5 | 0.643 | 0.00864 | -0.005 | 74.432
5.5 | 0.706 | 0.00974 | -0.006 | 72.442
6 | 0.767 | 0.01007 | -0.006 | 76.233
6.5 | 0.828 | 0.01042 | -0.007 | 79.493
7 | 0.888 | 0.01082 | -0.007 | 82.037
7.5 | 0.946 | 0.01126 | -0.008 | 83.994
8 | 1.003 | 0.01182 | -0.008 | 84.841
8.5 | 1.058 | 0.01238 | -0.008 | 85.455
9 | 1.112 | 0.013 | -0.009 | 85.504
9.5 | 1.163 | 0.01375 | -0.009 | 84.606
10 | 1.212 | 0.01456 | -0.01 | 83.275
10.5 | 1.259 | 0.0155 | -0.01 | 81.227
11 | 1.302 | 0.01662 | -0.011 | 78.34
11.5 | 1.343 | 0.01787 | -0.011 | 75.153
12 | 1.38 | 0.01937 | -0.011 | 71.262
12.5 | 1.413 | 0.02109 | -0.012 | 67.007
13 | 1.443 | 0.02321 | -0.012 | 62.191
13.5 | 1.47 | 0.02557 | -0.013 | 57.474
14 | 1.492 | 0.02829 | -0.013 | 52.738
14.5 | 1.51 | 0.0314 | -0.013 | 48.081
15 | 1.523 | 0.03497 | -0.013 | 43.551
15.5 | 1.532 | 0.03903 | -0.014 | 39.257
16 | 1.537 | 0.04367 | -0.014 | 35.203
16.5 | 1.539 | 0.04872 | -0.014 | 31.581
17 | 1.535 | 0.05448 | -0.014 | 28.183
17.5 | 1.527 | 0.06091 | -0.015 | 25.063
18 | 1.513 | 0.068 | -0.015 | 22.252
18.5 | 1.496 | 0.07561 | -0.015 | 19.784
19 | 1.474 | 0.08392 | -0.015 | 17.569
19.5 | 1.45 | 0.09273 | -0.015 | 15.633
20 | 1.421 | 0.1022 | -0.015 | 13.905

## 62. Re 3M Mach 0.25 (2)
BIGFOIL.COM POLAR EXPORT
Horten 19.00% thick 0.00% camber
Horten 19.00% thick 0.00% camber |  |  |  | Cl Max: | 1.4504 | at alpha= | 17.5 | deg
XFOIL ncrit=9 |  |  |  | L/D Max: | 92.5856 | at alpha= | 10.5 | deg
Re: | 3000000 |  |  | Cd Min: | 0.08212 | at alpha= | -20 | deg
Mach: | 0.25 |  |  | Cl=0 at alpha= | 0 | deg
|  |  |  | @ Cl=0.1, Cd= | 0.0063862
|  |  |  | @ Cl=0.4, Cd= | 0.0069118
|  |  |  | @ Cl=0.6, Cd= | 0.0076811
alpha (deg) | Cl | Cd | Cm | Cl/Cd
-20 | -1.374 | 0.08212 | -0.049 | -16.7316
-19.5 | -1.4004 | 0.07284 | -0.0523 | -19.2257
-19 | -1.4188 | 0.06473 | -0.0548 | -21.9187
-18.5 | -1.4294 | 0.05765 | -0.0566 | -24.7944
-18 | -1.443 | 0.05056 | -0.058 | -28.5403
-17.5 | -1.4472 | 0.04465 | -0.0586 | -32.4121
-17 | -1.4424 | 0.03981 | -0.0585 | -36.2321
-16.5 | -1.4401 | 0.035 | -0.058 | -41.1457
-16 | -1.4297 | 0.03111 | -0.057 | -45.9563
-15.5 | -1.4145 | 0.02785 | -0.0554 | -50.7899
-15 | -1.3993 | 0.02484 | -0.0533 | -56.3325
-14.5 | -1.3778 | 0.02249 | -0.0508 | -61.2628
-14 | -1.3587 | 0.02026 | -0.0475 | -67.0632
-13.5 | -1.337 | 0.01851 | -0.0437 | -72.2312
-13 | -1.3168 | 0.01699 | -0.039 | -77.5044
-12.5 | -1.2981 | 0.01576 | -0.0334 | -82.3668
-12 | -1.2524 | 0.01462 | -0.0323 | -85.6635
-11.5 | -1.1924 | 0.01355 | -0.0337 | -88
-11 | -1.1419 | 0.01257 | -0.0329 | -90.8433
-10.5 | -1.0807 | 0.01169 | -0.0341 | -92.4465
-9.5 | -0.9081 | 0.01006 | -0.0462 | -90.2684
-9 | -0.8209 | 0.0094 | -0.0524 | -87.3298
-8.5 | -0.7877 | 0.00906 | -0.0473 | -86.9426
-8 | -0.7559 | 0.00875 | -0.0418 | -86.3886
-7.5 | -0.7211 | 0.00844 | -0.0368 | -85.4384
-6.5 | -0.6499 | 0.00795 | -0.0269 | -81.7484
-6 | -0.608 | 0.00772 | -0.0232 | -78.7565
-5.5 | -0.5629 | 0.00751 | -0.0201 | -74.9534
-5 | -0.5158 | 0.00731 | -0.0175 | -70.5609
-4.5 | -0.4675 | 0.00712 | -0.015 | -65.6601
-4 | -0.4175 | 0.00696 | -0.013 | -59.9856
-3.5 | -0.3667 | 0.00682 | -0.0111 | -53.7683
-3 | -0.3153 | 0.0067 | -0.0093 | -47.0597
-2.5 | -0.2635 | 0.0066 | -0.0076 | -39.9242
-2 | -0.2115 | 0.00651 | -0.0059 | -32.4885
-1.5 | -0.1593 | 0.00644 | -0.0043 | -24.736
-1 | -0.1065 | 0.00639 | -0.0028 | -16.6667
-0.5 | -0.0533 | 0.00636 | -0.0014 | -8.3805
0 | 0 | 0.00635 | 0 | 0
0.5 | 0.0534 | 0.00636 | 0.0014 | 8.3962
1 | 0.1067 | 0.00639 | 0.0028 | 16.698
1.5 | 0.1593 | 0.00645 | 0.0043 | 24.6977
2 | 0.2116 | 0.00651 | 0.0059 | 32.5038
2.5 | 0.2634 | 0.0066 | 0.0076 | 39.9091
3 | 0.3153 | 0.0067 | 0.0093 | 47.0597
3.5 | 0.3667 | 0.00682 | 0.0111 | 53.7683
4 | 0.4175 | 0.00696 | 0.013 | 59.9856
4.5 | 0.4674 | 0.00713 | 0.0151 | 65.554
5 | 0.5158 | 0.00731 | 0.0175 | 70.5609
5.5 | 0.5628 | 0.0075 | 0.0201 | 75.04
6 | 0.608 | 0.00772 | 0.0232 | 78.7565
6.5 | 0.6503 | 0.00794 | 0.0268 | 81.9018
7 | 0.6861 | 0.00817 | 0.0317 | 83.978
7.5 | 0.7212 | 0.00844 | 0.0368 | 85.4502
8 | 0.7562 | 0.00875 | 0.0417 | 86.4229
8.5 | 0.7875 | 0.00906 | 0.0473 | 86.9205
9 | 0.8211 | 0.0094 | 0.0524 | 87.3511
9.5 | 0.9081 | 0.01006 | 0.0462 | 90.2684
10 | 1.0077 | 0.0109 | 0.0374 | 92.4495
10.5 | 1.0814 | 0.01168 | 0.0339 | 92.5856
11 | 1.1426 | 0.01256 | 0.0328 | 90.9713
11.5 | 1.1931 | 0.01355 | 0.0336 | 88.0517
12 | 1.2533 | 0.01462 | 0.0322 | 85.725
12.5 | 1.299 | 0.01573 | 0.0333 | 82.5811
13 | 1.3175 | 0.01697 | 0.0389 | 77.637
13.5 | 1.3374 | 0.01851 | 0.0436 | 72.2528
14 | 1.3603 | 0.02021 | 0.0473 | 67.3083
14.5 | 1.3794 | 0.02245 | 0.0506 | 61.4432
15 | 1.4012 | 0.02479 | 0.053 | 56.5228
15.5 | 1.4158 | 0.02785 | 0.0552 | 50.8366
16 | 1.4317 | 0.03107 | 0.0567 | 46.0798
16.5 | 1.4417 | 0.03501 | 0.0577 | 41.1797
17 | 1.4457 | 0.03968 | 0.0582 | 36.434
17.5 | 1.4504 | 0.04454 | 0.0583 | 32.564
18 | 1.4464 | 0.05046 | 0.0576 | 28.6643
18.5 | 1.4332 | 0.05751 | 0.0563 | 24.9209
19 | 1.4226 | 0.0646 | 0.0545 | 22.0217
19.5 | 1.4046 | 0.07268 | 0.052 | 19.3258
20 | 1.3783 | 0.08197 | 0.0486 | 16.8147

## 63. Re 3M Mach 0.50 (1)
BIGFOIL.COM POLAR EXPORT
Horten 19.00% thick 0.00% camber
Horten 19.00% thick 0.00% camber |  |  |  | Cl Max: | 1.242 | at alpha= | 10.5 | deg
JavaFoil+Calcfoil stall+Eppler ext transition |  |  |  | L/D Max: | 73.357 | at alpha= | 7 | deg
Re: | 3000000 |  |  | Cd Min: | 0.00802 | at alpha= | -2.5 | deg
Mach: | 0.5 |  |  | Cl=0 at alpha= | 0 | deg
|  |  |  | @ Cl=0.1, Cd= | 0.008055
|  |  |  | @ Cl=0.4, Cd= | 0.0085438
|  |  |  | @ Cl=0.6, Cd= | 0.0099819
alpha (deg) | Cl | Cd | Cm | Cl/Cd
-15.5 | -0.882 | 0.13256 | 0.01 | -6.656
-15 | -0.853 | 0.12476 | 0.009 | -6.836
-14.5 | -0.824 | 0.12103 | 0.009 | -6.807
-14 | -0.795 | 0.11544 | 0.008 | -6.885
-13.5 | -0.766 | 0.10603 | 0.008 | -7.227
-13 | -0.749 | 0.09794 | 0.009 | -7.643
-12.5 | -0.75 | 0.07804 | 0.011 | -9.609
-12 | -1.08 | 0.05265 | 0.011 | -20.514
-11.5 | -1.194 | 0.03954 | 0.011 | -30.207
-11 | -1.234 | 0.03205 | 0.011 | -38.495
-10.5 | -1.242 | 0.02712 | 0.011 | -45.801
-10 | -1.23 | 0.02349 | 0.011 | -52.371
-9.5 | -1.205 | 0.02072 | 0.01 | -58.17
-9 | -1.17 | 0.01859 | 0.01 | -62.952
-8.5 | -1.128 | 0.01687 | 0.009 | -66.853
-8 | -1.079 | 0.01551 | 0.009 | -69.547
-7.5 | -1.025 | 0.01439 | 0.008 | -71.243
-7 | -0.968 | 0.0132 | 0.008 | -73.31
-6.5 | -0.907 | 0.01236 | 0.007 | -73.417
-6 | -0.844 | 0.01168 | 0.007 | -72.259
-5.5 | -0.779 | 0.0111 | 0.006 | -70.165
-5 | -0.712 | 0.01063 | 0.006 | -66.944
-4.5 | -0.643 | 0.01021 | 0.005 | -62.996
-4 | -0.574 | 0.00987 | 0.005 | -58.154
-3.5 | -0.504 | 0.00954 | 0.004 | -52.797
-3 | -0.433 | 0.00898 | 0.003 | -48.216
-2.5 | -0.362 | 0.00802 | 0.003 | -45.106
-2 | -0.29 | 0.00823 | 0.002 | -35.207
-1.5 | -0.218 | 0.00848 | 0.002 | -25.672
-1 | -0.145 | 0.00807 | 0.001 | -18
-0.5 | -0.073 | 0.00805 | 0.001 | -9.034
0 | 0 | 0.00837 | 0 | 0
0.5 | 0.073 | 0.00804 | -0.001 | 9.04
1 | 0.145 | 0.00808 | -0.001 | 17.988
1.5 | 0.218 | 0.00847 | -0.002 | 25.684
2 | 0.29 | 0.00824 | -0.002 | 35.173
2.5 | 0.362 | 0.00803 | -0.003 | 45.056
3 | 0.433 | 0.00899 | -0.003 | 48.138
3.5 | 0.504 | 0.00956 | -0.004 | 52.72
4 | 0.574 | 0.00985 | -0.005 | 58.293
4.5 | 0.643 | 0.0102 | -0.005 | 63.062
5 | 0.712 | 0.01062 | -0.006 | 67.022
5.5 | 0.779 | 0.01112 | -0.006 | 70.046
6 | 0.844 | 0.01169 | -0.007 | 72.186
6.5 | 0.907 | 0.01238 | -0.007 | 73.307
7 | 0.968 | 0.0132 | -0.008 | 73.357
7.5 | 1.025 | 0.01415 | -0.008 | 72.488
8 | 1.079 | 0.01552 | -0.009 | 69.505
8.5 | 1.128 | 0.0169 | -0.009 | 66.729
9 | 1.17 | 0.01859 | -0.01 | 62.972
9.5 | 1.205 | 0.02076 | -0.01 | 58.059
10 | 1.23 | 0.0235 | -0.011 | 52.351
10.5 | 1.242 | 0.02715 | -0.011 | 45.736
11 | 1.234 | 0.03213 | -0.011 | 38.399
11.5 | 1.194 | 0.03956 | -0.011 | 30.191
12 | 1.08 | 0.05252 | -0.011 | 20.568
12.5 | 0.75 | 0.07816 | -0.011 | 9.592
13 | 0.752 | 0.0955 | -0.009 | 7.879
13.5 | 0.766 | 0.10605 | -0.008 | 7.225
14 | 0.795 | 0.11546 | -0.008 | 6.885
14.5 | 0.824 | 0.12152 | -0.009 | 6.78
15 | 0.853 | 0.12507 | -0.009 | 6.819
15.5 | 0.882 | 0.13049 | -0.01 | 6.762

## 64. Re 3M Mach 0.50 (2)
BIGFOIL.COM POLAR EXPORT
Horten 19.00% thick 0.00% camber
Horten 19.00% thick 0.00% camber |  |  |  | Cl Max: | 1.2552 | at alpha= | 13 | deg
XFOIL ncrit=9 |  |  |  | L/D Max: | 71.5963 | at alpha= | 7 | deg
Re: | 3000000 |  |  | Cd Min: | 0.1299 | at alpha= | 18 | deg
Mach: | 0.5 |  |  | Cl=0 at alpha= | 0 | deg
|  |  |  | @ Cl=0.1, Cd= | 0.006922
|  |  |  | @ Cl=0.4, Cd= | 0.0075237
|  |  |  | @ Cl=0.6, Cd= | 0.0086838
alpha (deg) | Cl | Cd | Cm | Cl/Cd
-18 | -1.0071 | 0.12967 | -0.0422 | -7.7666
-17.5 | -1.0268 | 0.11944 | -0.048 | -8.5968
-17 | -1.05 | 0.10925 | -0.0533 | -9.611
-16.5 | -1.0834 | 0.09834 | -0.059 | -11.0169
-16 | -1.1163 | 0.08794 | -0.0638 | -12.6939
-15.5 | -1.1474 | 0.07812 | -0.0679 | -14.6877
-15 | -1.1774 | 0.06876 | -0.0712 | -17.1233
-14.5 | -1.2081 | 0.05974 | -0.0738 | -20.2226
-14 | -1.2303 | 0.05177 | -0.0752 | -23.7647
-13.5 | -1.2431 | 0.04487 | -0.0753 | -27.7045
-13 | -1.2533 | 0.03853 | -0.0745 | -32.5279
-12.5 | -1.2526 | 0.03334 | -0.0725 | -37.5705
-12 | -1.249 | 0.02881 | -0.0694 | -43.353
-11.5 | -1.2365 | 0.02523 | -0.0653 | -49.0091
-11 | -1.2118 | 0.02189 | -0.0624 | -55.3586
-10.5 | -1.1507 | 0.01895 | -0.064 | -60.723
-9.5 | -1.0123 | 0.01456 | -0.0669 | -69.5261
-9 | -0.8825 | 0.01278 | -0.0786 | -69.0532
-8.5 | -0.8032 | 0.0117 | -0.0807 | -68.6496
-8 | -0.7679 | 0.01092 | -0.0745 | -70.3205
-7.5 | -0.7323 | 0.01027 | -0.0679 | -71.3048
-7 | -0.6949 | 0.00971 | -0.0615 | -71.5654
-6.5 | -0.6555 | 0.00922 | -0.0552 | -71.0954
-6 | -0.615 | 0.00881 | -0.0491 | -69.807
-5.5 | -0.5729 | 0.00844 | -0.0431 | -67.8791
-5 | -0.5292 | 0.00811 | -0.0374 | -65.2528
-4 | -0.4436 | 0.00768 | -0.0257 | -57.7604
-3.5 | -0.3935 | 0.0075 | -0.0212 | -52.4667
-3 | -0.3409 | 0.00733 | -0.0174 | -46.5075
-2.5 | -0.286 | 0.00718 | -0.014 | -39.8329
-2 | -0.23 | 0.00706 | -0.0109 | -32.5779
-1.5 | -0.1729 | 0.00698 | -0.0081 | -24.7708
-1 | -0.1153 | 0.00693 | -0.0053 | -16.6378
-0.5 | -0.0575 | 0.0069 | -0.0027 | -8.3333
0 | 0 | 0.0069 | 0 | 0
0.5 | 0.0575 | 0.0069 | 0.0027 | 8.3333
1 | 0.1154 | 0.00693 | 0.0053 | 16.6522
1.5 | 0.173 | 0.00698 | 0.0081 | 24.7851
2 | 0.2298 | 0.00707 | 0.011 | 32.5035
2.5 | 0.286 | 0.00718 | 0.014 | 39.8329
3 | 0.3408 | 0.00733 | 0.0174 | 46.4939
3.5 | 0.3934 | 0.0075 | 0.0213 | 52.4533
4 | 0.4435 | 0.00768 | 0.0257 | 57.7474
4.5 | 0.4858 | 0.00785 | 0.0317 | 61.8854
5 | 0.5292 | 0.00811 | 0.0374 | 65.2528
5.5 | 0.5728 | 0.00844 | 0.0431 | 67.8673
6 | 0.6152 | 0.00882 | 0.049 | 69.7506
6.5 | 0.6555 | 0.00922 | 0.0552 | 71.0954
7 | 0.6952 | 0.00971 | 0.0614 | 71.5963
7.5 | 0.7321 | 0.01026 | 0.068 | 71.3548
8 | 0.7685 | 0.01093 | 0.0744 | 70.3111
8.5 | 0.8038 | 0.01169 | 0.0807 | 68.7596
9 | 0.8829 | 0.0128 | 0.0785 | 68.9766
9.5 | 1.0131 | 0.01455 | 0.0667 | 69.6289
10.5 | 1.1521 | 0.01893 | 0.0638 | 60.8611
11 | 1.2135 | 0.02187 | 0.0622 | 55.487
11.5 | 1.2376 | 0.02519 | 0.0652 | 49.1306
12 | 1.2501 | 0.02878 | 0.0693 | 43.4364
12.5 | 1.2545 | 0.03327 | 0.0724 | 37.7066
13 | 1.2552 | 0.03848 | 0.0744 | 32.6195
13.5 | 1.2447 | 0.04486 | 0.0751 | 27.7463
14 | 1.2328 | 0.05171 | 0.075 | 23.8406
14.5 | 1.2106 | 0.0597 | 0.0735 | 20.2781
15.5 | 1.1514 | 0.078 | 0.0677 | 14.7615
16 | 1.1187 | 0.08798 | 0.0635 | 12.7154
16.5 | 1.0855 | 0.09842 | 0.0586 | 11.0293
17 | 1.0519 | 0.10938 | 0.0529 | 9.6169
17.5 | 1.0294 | 0.11951 | 0.0476 | 8.6135
18 | 1.0084 | 0.1299 | 0.0417 | 7.7629

## 65. Re 4M Mach 0.00 (1)
BIGFOIL.COM POLAR EXPORT
Horten 19.00% thick 0.00% camber
Horten 19.00% thick 0.00% camber |  |  |  | Cl Max: | 1.664 | at alpha= | 19 | deg
JavaFoil+Calcfoil stall+Eppler ext transition |  |  |  | L/D Max: | 92.918 | at alpha= | 9 | deg
Re: | 4000000 |  |  | Cd Min: | 0.00834 | at alpha= | -1 | deg
Mach: | 0 |  |  | Cl=0 at alpha= | 0 | deg
|  |  |  | @ Cl=0.1, Cd= | 0.0084844
|  |  |  | @ Cl=0.4, Cd= | 0.0086484
|  |  |  | @ Cl=0.6, Cd= | 0.0085926
alpha (deg) | Cl | Cd | Cm | Cl/Cd
-20 | -1.662 | 0.0675 | 0.016 | -24.622
-19.5 | -1.664 | 0.06171 | 0.016 | -26.964
-19 | -1.664 | 0.05619 | 0.015 | -29.616
-18.5 | -1.662 | 0.0511 | 0.015 | -32.517
-18 | -1.657 | 0.04632 | 0.015 | -35.772
-17.5 | -1.65 | 0.042 | 0.015 | -39.28
-17 | -1.639 | 0.03802 | 0.015 | -43.122
-16.5 | -1.625 | 0.03447 | 0.014 | -47.158
-16 | -1.609 | 0.03131 | 0.014 | -51.381
-15.5 | -1.589 | 0.0284 | 0.014 | -55.961
-15 | -1.567 | 0.02594 | 0.013 | -60.424
-14.5 | -1.542 | 0.0237 | 0.013 | -65.074
-14 | -1.514 | 0.02174 | 0.013 | -69.646
-13.5 | -1.483 | 0.02008 | 0.012 | -73.862
-13 | -1.449 | 0.0186 | 0.012 | -77.897
-12.5 | -1.412 | 0.01731 | 0.012 | -81.566
-12 | -1.373 | 0.0162 | 0.011 | -84.763
-11.5 | -1.331 | 0.01523 | 0.011 | -87.364
-11 | -1.286 | 0.01441 | 0.01 | -89.277
-10.5 | -1.24 | 0.01368 | 0.01 | -90.648
-10 | -1.191 | 0.01302 | 0.01 | -91.46
-9.5 | -1.14 | 0.01242 | 0.009 | -91.77
-9 | -1.088 | 0.01171 | 0.009 | -92.918
-8.5 | -1.034 | 0.01123 | 0.008 | -92.062
-8 | -0.978 | 0.01078 | 0.008 | -90.769
-7.5 | -0.922 | 0.01039 | 0.007 | -88.728
-7 | -0.864 | 0.01002 | 0.007 | -86.166
-6.5 | -0.805 | 0.0097 | 0.006 | -82.949
-6 | -0.745 | 0.00857 | 0.006 | -86.956
-5.5 | -0.685 | 0.00871 | 0.005 | -78.672
-5 | -0.624 | 0.00851 | 0.005 | -73.373
-4.5 | -0.563 | 0.00872 | 0.004 | -64.599
-4 | -0.502 | 0.0085 | 0.004 | -58.97
-3.5 | -0.44 | 0.00875 | 0.003 | -50.204
-3 | -0.377 | 0.00859 | 0.003 | -43.916
-2.5 | -0.315 | 0.00898 | 0.002 | -35.051
-2 | -0.252 | 0.00847 | 0.002 | -29.773
-1.5 | -0.189 | 0.00837 | 0.001 | -22.607
-1 | -0.126 | 0.00834 | 0.001 | -15.143
-0.5 | -0.063 | 0.00869 | 0 | -7.263
0 | 0 | 0.00873 | 0 | 0
0.5 | 0.063 | 0.00869 | 0 | 7.263
1 | 0.126 | 0.00834 | -0.001 | 15.143
1.5 | 0.189 | 0.00837 | -0.001 | 22.607
2 | 0.252 | 0.00847 | -0.002 | 29.773
2.5 | 0.315 | 0.00898 | -0.002 | 35.051
3 | 0.377 | 0.00859 | -0.003 | 43.916
3.5 | 0.44 | 0.00875 | -0.003 | 50.204
4 | 0.502 | 0.0085 | -0.004 | 58.97
4.5 | 0.563 | 0.00872 | -0.004 | 64.599
5 | 0.624 | 0.00851 | -0.005 | 73.373
5.5 | 0.685 | 0.00871 | -0.005 | 78.672
6 | 0.745 | 0.00857 | -0.006 | 86.956
6.5 | 0.805 | 0.0097 | -0.006 | 82.949
7 | 0.864 | 0.01002 | -0.007 | 86.166
7.5 | 0.922 | 0.01039 | -0.007 | 88.728
8 | 0.978 | 0.01078 | -0.008 | 90.769
8.5 | 1.034 | 0.01123 | -0.008 | 92.062
9 | 1.088 | 0.01171 | -0.009 | 92.918
9.5 | 1.14 | 0.01242 | -0.009 | 91.77
10 | 1.191 | 0.01302 | -0.01 | 91.46
10.5 | 1.24 | 0.01368 | -0.01 | 90.648
11 | 1.286 | 0.01441 | -0.01 | 89.277
11.5 | 1.331 | 0.01523 | -0.011 | 87.364
12 | 1.373 | 0.0162 | -0.011 | 84.763
12.5 | 1.412 | 0.01731 | -0.012 | 81.566
13 | 1.449 | 0.0186 | -0.012 | 77.897
13.5 | 1.483 | 0.02008 | -0.012 | 73.862
14 | 1.514 | 0.02174 | -0.013 | 69.646
14.5 | 1.542 | 0.0237 | -0.013 | 65.074
15 | 1.567 | 0.02594 | -0.013 | 60.424
15.5 | 1.589 | 0.0284 | -0.014 | 55.961
16 | 1.609 | 0.03131 | -0.014 | 51.381
16.5 | 1.625 | 0.03447 | -0.014 | 47.158
17 | 1.639 | 0.03802 | -0.015 | 43.122
17.5 | 1.65 | 0.042 | -0.015 | 39.28
18 | 1.657 | 0.04632 | -0.015 | 35.772
18.5 | 1.662 | 0.0511 | -0.015 | 32.517
19 | 1.664 | 0.05619 | -0.015 | 29.616
19.5 | 1.664 | 0.06171 | -0.016 | 26.964
20 | 1.662 | 0.0675 | -0.016 | 24.622

## 66. Re 4M Mach 0.00 (2)
BIGFOIL.COM POLAR EXPORT
Horten 19.00% thick 0.00% camber
Horten 19.00% thick 0.00% camber |  |  |  | Cl Max: | 1.5762 | at alpha= | 19.5 | deg
XFOIL ncrit=9 |  |  |  | L/D Max: | 103.271 | at alpha= | 11 | deg
Re: | 4000000 |  |  | Cd Min: | 0.04818 | at alpha= | -20 | deg
Mach: | 0 |  |  | Cl=0 at alpha= | -0.00047939 | deg
|  |  |  | @ Cl=0.1, Cd= | 0.0060684
|  |  |  | @ Cl=0.4, Cd= | 0.0065522
|  |  |  | @ Cl=0.6, Cd= | 0.0072438
alpha (deg) | Cl | Cd | Cm | Cl/Cd
-20 | -1.5683 | 0.04818 | -0.0499 | -32.5509
-19.5 | -1.5728 | 0.04263 | -0.0505 | -36.8942
-19 | -1.5687 | 0.03814 | -0.0505 | -41.13
-18.5 | -1.5577 | 0.03448 | -0.0501 | -45.1769
-18 | -1.5498 | 0.03075 | -0.0493 | -50.4
-17.5 | -1.5354 | 0.02776 | -0.0481 | -55.3098
-17 | -1.5163 | 0.02529 | -0.0467 | -59.9565
-16.5 | -1.4993 | 0.02285 | -0.0448 | -65.6149
-16 | -1.4771 | 0.02093 | -0.0427 | -70.5733
-15.5 | -1.4542 | 0.01921 | -0.0402 | -75.7002
-15 | -1.4311 | 0.0177 | -0.0372 | -80.8531
-14.5 | -1.4073 | 0.01645 | -0.0337 | -85.5502
-14 | -1.3857 | 0.01534 | -0.0293 | -90.3325
-13.5 | -1.3651 | 0.01444 | -0.0243 | -94.536
-13 | -1.3233 | 0.01359 | -0.0232 | -97.3731
-12.5 | -1.2681 | 0.01275 | -0.0244 | -99.4588
-12 | -1.2113 | 0.01201 | -0.0258 | -100.8576
-11.5 | -1.1663 | 0.01134 | -0.0245 | -102.8483
-11 | -1.1046 | 0.0107 | -0.0265 | -103.2336
-10.5 | -1.0277 | 0.01003 | -0.0316 | -102.4626
-10 | -0.9297 | 0.00934 | -0.0413 | -99.5396
-9.5 | -0.8614 | 0.00886 | -0.0445 | -97.2235
-9 | -0.8308 | 0.0086 | -0.0394 | -96.6047
-8.5 | -0.7996 | 0.00836 | -0.0344 | -95.6459
-8 | -0.7651 | 0.0081 | -0.03 | -94.4568
-7.5 | -0.7322 | 0.00791 | -0.0252 | -92.5664
-7 | -0.691 | 0.00768 | -0.0221 | -89.974
-6.5 | -0.647 | 0.00745 | -0.0195 | -86.8456
-6 | -0.6016 | 0.00725 | -0.0172 | -82.9793
-5.5 | -0.555 | 0.00706 | -0.0151 | -78.6119
-5 | -0.5074 | 0.0069 | -0.0133 | -73.5362
-4.5 | -0.4591 | 0.00674 | -0.0115 | -68.1157
-4 | -0.4098 | 0.00658 | -0.0099 | -62.2796
-3.5 | -0.36 | 0.00644 | -0.0084 | -55.9006
-3 | -0.3092 | 0.00633 | -0.0071 | -48.8468
-2.5 | -0.2585 | 0.00622 | -0.0058 | -41.5595
-2 | -0.2072 | 0.00615 | -0.0046 | -33.6911
-1.5 | -0.1556 | 0.0061 | -0.0034 | -25.5082
-1 | -0.104 | 0.00607 | -0.0022 | -17.1334
-0.5 | -0.0521 | 0.00605 | -0.0011 | -8.6116
0.5 | 0.0522 | 0.00605 | 0.0011 | 8.6281
1 | 0.1041 | 0.00607 | 0.0022 | 17.1499
1.5 | 0.1557 | 0.0061 | 0.0033 | 25.5246
2 | 0.2073 | 0.00615 | 0.0045 | 33.7073
2.5 | 0.2586 | 0.00623 | 0.0057 | 41.5088
3 | 0.3095 | 0.00633 | 0.0071 | 48.8942
3.5 | 0.3601 | 0.00644 | 0.0084 | 55.9161
4 | 0.4099 | 0.00658 | 0.0099 | 62.2948
4.5 | 0.459 | 0.00674 | 0.0115 | 68.1009
5 | 0.5076 | 0.00689 | 0.0132 | 73.672
5.5 | 0.555 | 0.00707 | 0.0151 | 78.5007
6 | 0.6016 | 0.00725 | 0.0172 | 82.9793
6.5 | 0.6469 | 0.00746 | 0.0195 | 86.7158
7 | 0.6909 | 0.00768 | 0.0221 | 89.9609
7.5 | 0.7321 | 0.00791 | 0.0252 | 92.5537
8 | 0.7651 | 0.0081 | 0.03 | 94.4568
8.5 | 0.7991 | 0.00837 | 0.0345 | 95.4719
9 | 0.8313 | 0.00859 | 0.0393 | 96.7753
9.5 | 0.861 | 0.00887 | 0.0445 | 97.0688
10.5 | 1.0284 | 0.01003 | 0.0315 | 102.5324
11 | 1.105 | 0.0107 | 0.0264 | 103.271
11.5 | 1.167 | 0.01133 | 0.0244 | 103.0009
12 | 1.2121 | 0.01199 | 0.0257 | 101.0926
12.5 | 1.2691 | 0.01275 | 0.0242 | 99.5373
13 | 1.3243 | 0.01358 | 0.023 | 97.5184
13.5 | 1.3652 | 0.01444 | 0.0243 | 94.5429
14 | 1.3863 | 0.01533 | 0.0292 | 90.4305
14.5 | 1.4081 | 0.01643 | 0.0335 | 85.703
15 | 1.4323 | 0.01767 | 0.037 | 81.0583
15.5 | 1.4559 | 0.01917 | 0.0399 | 75.9468
16 | 1.4789 | 0.02089 | 0.0424 | 70.7946
16.5 | 1.501 | 0.02282 | 0.0445 | 65.7756
17 | 1.519 | 0.0252 | 0.0464 | 60.2778
17.5 | 1.5376 | 0.02771 | 0.0478 | 55.489
18 | 1.5517 | 0.03073 | 0.049 | 50.4946
18.5 | 1.561 | 0.03436 | 0.0498 | 45.4307
19 | 1.5725 | 0.03798 | 0.0501 | 41.4034
19.5 | 1.5762 | 0.04251 | 0.0501 | 37.0783
20 | 1.5742 | 0.04782 | 0.0495 | 32.9193

## 67. Re 4M Mach 0.10 (1)
BIGFOIL.COM POLAR EXPORT
Horten 19.00% thick 0.00% camber
Horten 19.00% thick 0.00% camber |  |  |  | Cl Max: | 1.644 | at alpha= | 18.5 | deg
JavaFoil+Calcfoil stall+Eppler ext transition |  |  |  | L/D Max: | 92.453 | at alpha= | 9 | deg
Re: | 4000000 |  |  | Cd Min: | 0.00836 | at alpha= | -1 | deg
Mach: | 0.1 |  |  | Cl=0 at alpha= | 0 | deg
|  |  |  | @ Cl=0.1, Cd= | 0.0085245
|  |  |  | @ Cl=0.4, Cd= | 0.0087367
|  |  |  | @ Cl=0.6, Cd= | 0.0086385
alpha (deg) | Cl | Cd | Cm | Cl/Cd
-20 | -1.636 | 0.07099 | 0.016 | -23.045
-19.5 | -1.641 | 0.06484 | 0.016 | -25.308
-19 | -1.644 | 0.05896 | 0.015 | -27.878
-18.5 | -1.644 | 0.05357 | 0.015 | -30.689
-18 | -1.642 | 0.0485 | 0.015 | -33.85
-17.5 | -1.637 | 0.04389 | 0.015 | -37.297
-17 | -1.629 | 0.03966 | 0.015 | -41.075
-16.5 | -1.617 | 0.03589 | 0.014 | -45.054
-16 | -1.602 | 0.03253 | 0.014 | -49.245
-15.5 | -1.584 | 0.0295 | 0.014 | -53.702
-15 | -1.564 | 0.02681 | 0.013 | -58.322
-14.5 | -1.54 | 0.02443 | 0.013 | -63.045
-14 | -1.513 | 0.02237 | 0.013 | -67.649
-13.5 | -1.483 | 0.02059 | 0.012 | -72.018
-13 | -1.45 | 0.01904 | 0.012 | -76.13
-12.5 | -1.414 | 0.01769 | 0.012 | -79.911
-12 | -1.375 | 0.01651 | 0.011 | -83.294
-11.5 | -1.334 | 0.0155 | 0.011 | -86.05
-11 | -1.29 | 0.01463 | 0.01 | -88.182
-10.5 | -1.243 | 0.01385 | 0.01 | -89.775
-10 | -1.195 | 0.01318 | 0.01 | -90.681
-9.5 | -1.144 | 0.01238 | 0.009 | -92.424
-9 | -1.092 | 0.01181 | 0.009 | -92.453
-8.5 | -1.038 | 0.01132 | 0.008 | -91.659
-8 | -0.982 | 0.01089 | 0.008 | -90.174
-7.5 | -0.925 | 0.01046 | 0.007 | -88.497
-7 | -0.868 | 0.01008 | 0.007 | -86.058
-6.5 | -0.809 | 0.00975 | 0.006 | -82.914
-6 | -0.749 | 0.00946 | 0.006 | -79.134
-5.5 | -0.688 | 0.00879 | 0.005 | -78.366
-5 | -0.627 | 0.00855 | 0.005 | -73.362
-4.5 | -0.566 | 0.00875 | 0.004 | -64.646
-4 | -0.504 | 0.00859 | 0.004 | -58.7
-3.5 | -0.442 | 0.00883 | 0.003 | -50.024
-3 | -0.379 | 0.00869 | 0.003 | -43.616
-2.5 | -0.316 | 0.00859 | 0.002 | -36.84
-2 | -0.253 | 0.00849 | 0.002 | -29.821
-1.5 | -0.19 | 0.00839 | 0.001 | -22.652
-1 | -0.127 | 0.00836 | 0.001 | -15.174
-0.5 | -0.063 | 0.00875 | 0 | -7.251
0 | 0 | 0.00873 | 0 | 0
0.5 | 0.063 | 0.00875 | 0 | 7.251
1 | 0.127 | 0.00836 | -0.001 | 15.174
1.5 | 0.19 | 0.00839 | -0.001 | 22.652
2 | 0.253 | 0.00849 | -0.002 | 29.821
2.5 | 0.316 | 0.00859 | -0.002 | 36.84
3 | 0.379 | 0.00869 | -0.003 | 43.616
3.5 | 0.442 | 0.00883 | -0.003 | 50.024
4 | 0.504 | 0.00859 | -0.004 | 58.7
4.5 | 0.566 | 0.00875 | -0.004 | 64.646
5 | 0.627 | 0.00855 | -0.005 | 73.362
5.5 | 0.688 | 0.00879 | -0.005 | 78.366
6 | 0.749 | 0.00946 | -0.006 | 79.134
6.5 | 0.809 | 0.00975 | -0.006 | 82.914
7 | 0.868 | 0.01008 | -0.007 | 86.058
7.5 | 0.925 | 0.01046 | -0.007 | 88.497
8 | 0.982 | 0.01089 | -0.008 | 90.174
8.5 | 1.038 | 0.01132 | -0.008 | 91.659
9 | 1.092 | 0.01181 | -0.009 | 92.453
9.5 | 1.144 | 0.01238 | -0.009 | 92.424
10 | 1.195 | 0.01318 | -0.01 | 90.681
10.5 | 1.243 | 0.01385 | -0.01 | 89.775
11 | 1.29 | 0.01463 | -0.01 | 88.182
11.5 | 1.334 | 0.0155 | -0.011 | 86.05
12 | 1.375 | 0.01651 | -0.011 | 83.294
12.5 | 1.414 | 0.01769 | -0.012 | 79.911
13 | 1.45 | 0.01904 | -0.012 | 76.13
13.5 | 1.483 | 0.02059 | -0.012 | 72.018
14 | 1.513 | 0.02237 | -0.013 | 67.649
14.5 | 1.54 | 0.02443 | -0.013 | 63.045
15 | 1.564 | 0.02681 | -0.013 | 58.322
15.5 | 1.584 | 0.0295 | -0.014 | 53.702
16 | 1.602 | 0.03246 | -0.014 | 49.363
16.5 | 1.617 | 0.03589 | -0.014 | 45.054
17 | 1.629 | 0.03967 | -0.015 | 41.063
17.5 | 1.637 | 0.04389 | -0.015 | 37.297
18 | 1.642 | 0.04849 | -0.015 | 33.86
18.5 | 1.644 | 0.05357 | -0.015 | 30.689
19 | 1.644 | 0.05897 | -0.015 | 27.876
19.5 | 1.641 | 0.06484 | -0.016 | 25.308
20 | 1.636 | 0.07099 | -0.016 | 23.045

## 68. Re 4M Mach 0.10 (2)
BIGFOIL.COM POLAR EXPORT
Horten 19.00% thick 0.00% camber
Horten 19.00% thick 0.00% camber |  |  |  | Cl Max: | 1.5628 | at alpha= | 19 | deg
XFOIL ncrit=9 |  |  |  | L/D Max: | 102.548 | at alpha= | 11 | deg
Re: | 4000000 |  |  | Cd Min: | 0.05165 | at alpha= | 20 | deg
Mach: | 0.1 |  |  | Cl=0 at alpha= | 0 | deg
|  |  |  | @ Cl=0.1, Cd= | 0.0060882
|  |  |  | @ Cl=0.4, Cd= | 0.0065778
|  |  |  | @ Cl=0.6, Cd= | 0.0072642
alpha (deg) | Cl | Cd | Cm | Cl/Cd
-9.5 | -0.862 | 0.00893 | -0.0462 | -96.5286
-9 | -0.8314 | 0.00868 | -0.041 | -95.7834
-8.5 | -0.7998 | 0.00842 | -0.036 | -94.9881
-8 | -0.7656 | 0.00815 | -0.0314 | -93.9387
-7.5 | -0.7332 | 0.00794 | -0.0264 | -92.3426
-7 | -0.6933 | 0.00771 | -0.0229 | -89.9222
-6.5 | -0.6494 | 0.00748 | -0.0202 | -86.8182
-6 | -0.6041 | 0.00728 | -0.0178 | -82.9808
-5.5 | -0.5574 | 0.00709 | -0.0157 | -78.6178
-5 | -0.5097 | 0.00693 | -0.0137 | -73.5498
-4.5 | -0.461 | 0.00677 | -0.0119 | -68.0945
-4 | -0.4114 | 0.00661 | -0.0103 | -62.239
-3.5 | -0.3614 | 0.00647 | -0.0087 | -55.8578
-3 | -0.3105 | 0.00636 | -0.0074 | -48.8208
-2.5 | -0.2597 | 0.00625 | -0.006 | -41.552
-2 | -0.2082 | 0.00617 | -0.0047 | -33.7439
-1.5 | -0.1565 | 0.00612 | -0.0035 | -25.5719
-1 | -0.1046 | 0.00609 | -0.0022 | -17.1757
-0.5 | -0.0524 | 0.00607 | -0.0011 | -8.6326
0 | 0 | 0.00606 | 0 | 0
0.5 | 0.0525 | 0.00607 | 0.0011 | 8.6491
1 | 0.1047 | 0.00609 | 0.0022 | 17.1921
1.5 | 0.1566 | 0.00612 | 0.0034 | 25.5882
2 | 0.2084 | 0.00618 | 0.0047 | 33.7217
2.5 | 0.2598 | 0.00625 | 0.0059 | 41.568
3 | 0.3108 | 0.00635 | 0.0073 | 48.9449
3.5 | 0.3615 | 0.00647 | 0.0087 | 55.8733
4 | 0.4115 | 0.00661 | 0.0103 | 62.2542
4.5 | 0.4609 | 0.00677 | 0.0119 | 68.0798
5 | 0.5098 | 0.00692 | 0.0137 | 73.6705
5.5 | 0.5575 | 0.0071 | 0.0156 | 78.5211
6 | 0.6041 | 0.00728 | 0.0178 | 82.9808
6.5 | 0.6494 | 0.00749 | 0.0203 | 86.7023
7 | 0.6933 | 0.00771 | 0.0229 | 89.9222
7.5 | 0.7331 | 0.00793 | 0.0264 | 92.4464
8 | 0.7657 | 0.00815 | 0.0314 | 93.9509
9 | 0.8319 | 0.00867 | 0.041 | 95.9516
9.5 | 0.8614 | 0.00895 | 0.0463 | 96.2458
10 | 0.9354 | 0.00944 | 0.0421 | 99.089
10.5 | 1.0346 | 0.01016 | 0.0324 | 101.8307
11 | 1.1106 | 0.01083 | 0.0276 | 102.5485
12 | 1.2175 | 0.01221 | 0.0271 | 99.7133
12.5 | 1.2753 | 0.01299 | 0.0256 | 98.1755
13 | 1.3306 | 0.01387 | 0.0244 | 95.9337
14 | 1.3873 | 0.01574 | 0.0318 | 88.1385
14.5 | 1.4081 | 0.01699 | 0.0362 | 82.8782
15 | 1.4331 | 0.0183 | 0.0394 | 78.3115
15.5 | 1.4549 | 0.02001 | 0.0424 | 72.7086
16 | 1.4794 | 0.02177 | 0.0447 | 67.9559
16.5 | 1.4986 | 0.02401 | 0.0468 | 62.4157
17 | 1.5176 | 0.02647 | 0.0486 | 57.3328
17.5 | 1.5336 | 0.02933 | 0.0499 | 52.2878
18 | 1.5447 | 0.03277 | 0.0509 | 47.1376
18.5 | 1.5549 | 0.03649 | 0.0515 | 42.6117
19 | 1.5628 | 0.04063 | 0.0516 | 38.4642
19.5 | 1.5624 | 0.04571 | 0.0514 | 34.1807
20 | 1.5562 | 0.05165 | 0.0505 | 30.1297

## 69. Re 4M Mach 0.25 (1)
BIGFOIL.COM POLAR EXPORT
Horten 19.00% thick 0.00% camber
Horten 19.00% thick 0.00% camber |  |  |  | Cl Max: | 1.545 | at alpha= | 16.5 | deg
JavaFoil+Calcfoil stall+Eppler ext transition |  |  |  | L/D Max: | 88.809 | at alpha= | 9 | deg
Re: | 4000000 |  |  | Cd Min: | 0.00809 | at alpha= | 0 | deg
Mach: | 0.25 |  |  | Cl=0 at alpha= | 0 | deg
|  |  |  | @ Cl=0.1, Cd= | 0.0085462
|  |  |  | @ Cl=0.4, Cd= | 0.0085789
|  |  |  | @ Cl=0.6, Cd= | 0.0085657
alpha (deg) | Cl | Cd | Cm | Cl/Cd
-20 | -1.427 | 0.09716 | 0.015 | -14.686
-19.5 | -1.456 | 0.08792 | 0.015 | -16.558
-19 | -1.481 | 0.07914 | 0.015 | -18.716
-18.5 | -1.503 | 0.07126 | 0.015 | -21.084
-18 | -1.52 | 0.06395 | 0.015 | -23.767
-17.5 | -1.533 | 0.0573 | 0.015 | -26.759
-17 | -1.542 | 0.0512 | 0.015 | -30.122
-16.5 | -1.545 | 0.04574 | 0.014 | -33.782
-16 | -1.544 | 0.04092 | 0.014 | -37.733
-15.5 | -1.539 | 0.03654 | 0.014 | -42.112
-15 | -1.529 | 0.03272 | 0.014 | -46.739
-14.5 | -1.516 | 0.02941 | 0.013 | -51.531
-14 | -1.498 | 0.02656 | 0.013 | -56.396
-13.5 | -1.475 | 0.02403 | 0.013 | -61.371
-13 | -1.448 | 0.02189 | 0.012 | -66.164
-12.5 | -1.418 | 0.02005 | 0.012 | -70.736
-12 | -1.384 | 0.01848 | 0.011 | -74.885
-11.5 | -1.346 | 0.01715 | 0.011 | -78.484
-11 | -1.305 | 0.01583 | 0.011 | -82.448
-10.5 | -1.261 | 0.01482 | 0.01 | -85.096
-10 | -1.215 | 0.01397 | 0.01 | -86.935
-9.5 | -1.165 | 0.01319 | 0.009 | -88.32
-9 | -1.114 | 0.01254 | 0.009 | -88.831
-8.5 | -1.06 | 0.01196 | 0.008 | -88.633
-8 | -1.004 | 0.0114 | 0.008 | -88.047
-7.5 | -0.947 | 0.01095 | 0.008 | -86.477
-7 | -0.888 | 0.01053 | 0.007 | -84.329
-6.5 | -0.828 | 0.01014 | 0.007 | -81.723
-6 | -0.768 | 0.00981 | 0.006 | -78.23
-5.5 | -0.706 | 0.00947 | 0.006 | -74.519
-5 | -0.644 | 0.00841 | 0.005 | -76.528
-4.5 | -0.581 | 0.00862 | 0.005 | -67.334
-4 | -0.517 | 0.00883 | 0.004 | -58.555
-3.5 | -0.453 | 0.00867 | 0.004 | -52.3
-3 | -0.389 | 0.00856 | 0.003 | -45.497
-2.5 | -0.325 | 0.00841 | 0.003 | -38.63
-2 | -0.26 | 0.00829 | 0.002 | -31.363
-1.5 | -0.195 | 0.0086 | 0.002 | -22.715
-1 | -0.13 | 0.00856 | 0.001 | -15.22
-0.5 | -0.065 | 0.00851 | 0.001 | -7.658
0 | 0 | 0.00809 | 0 | 0
0.5 | 0.065 | 0.00853 | -0.001 | 7.639
1 | 0.13 | 0.00856 | -0.001 | 15.22
1.5 | 0.195 | 0.00864 | -0.002 | 22.615
2 | 0.26 | 0.00829 | -0.002 | 31.363
2.5 | 0.325 | 0.00841 | -0.003 | 38.6
3 | 0.389 | 0.00856 | -0.003 | 45.497
3.5 | 0.453 | 0.00867 | -0.004 | 52.324
4 | 0.517 | 0.00883 | -0.004 | 58.555
4.5 | 0.581 | 0.00862 | -0.005 | 67.387
5 | 0.644 | 0.00844 | -0.005 | 76.251
5.5 | 0.706 | 0.00951 | -0.006 | 74.203
6 | 0.768 | 0.00981 | -0.006 | 78.223
6.5 | 0.828 | 0.01014 | -0.007 | 81.716
7 | 0.888 | 0.01051 | -0.007 | 84.519
7.5 | 0.947 | 0.01093 | -0.008 | 86.634
8 | 1.004 | 0.01141 | -0.008 | 88.03
8.5 | 1.06 | 0.01196 | -0.008 | 88.582
9 | 1.114 | 0.01254 | -0.009 | 88.809
9.5 | 1.165 | 0.01319 | -0.009 | 88.307
10 | 1.215 | 0.01397 | -0.01 | 86.921
10.5 | 1.261 | 0.01483 | -0.01 | 85.064
11 | 1.305 | 0.01585 | -0.011 | 82.358
11.5 | 1.346 | 0.01715 | -0.011 | 78.48
12 | 1.384 | 0.01848 | -0.011 | 74.882
12.5 | 1.418 | 0.02005 | -0.012 | 70.733
13 | 1.448 | 0.02189 | -0.012 | 66.166
13.5 | 1.475 | 0.02404 | -0.013 | 61.339
14 | 1.498 | 0.02657 | -0.013 | 56.364
14.5 | 1.516 | 0.02942 | -0.013 | 51.512
15 | 1.529 | 0.03272 | -0.014 | 46.739
15.5 | 1.539 | 0.03653 | -0.014 | 42.124
16 | 1.544 | 0.04092 | -0.014 | 37.729
16.5 | 1.545 | 0.04573 | -0.014 | 33.791
17 | 1.543 | 0.05105 | -0.015 | 30.216
17.5 | 1.533 | 0.0573 | -0.015 | 26.757
18 | 1.52 | 0.06396 | -0.015 | 23.764
18.5 | 1.502 | 0.07128 | -0.015 | 21.079
19 | 1.481 | 0.07912 | -0.015 | 18.72
19.5 | 1.456 | 0.08793 | -0.015 | 16.556
20 | 1.427 | 0.09717 | -0.015 | 14.685

## 70. Re 4M Mach 0.25 (2)
BIGFOIL.COM POLAR EXPORT
Horten 19.00% thick 0.00% camber
Horten 19.00% thick 0.00% camber |  |  |  | Cl Max: | 1.4973 | at alpha= | 18 | deg
XFOIL ncrit=9 |  |  |  | L/D Max: | 97.8388 | at alpha= | 10.5 | deg
Re: | 4000000 |  |  | Cd Min: | 0.07444 | at alpha= | -20 | deg
Mach: | 0.25 |  |  | Cl=0 at alpha= | 0.00092937 | deg
|  |  |  | @ Cl=0.1, Cd= | 0.006176
|  |  |  | @ Cl=0.4, Cd= | 0.0066715
|  |  |  | @ Cl=0.6, Cd= | 0.0073936
alpha (deg) | Cl | Cd | Cm | Cl/Cd
-20 | -1.4422 | 0.07444 | -0.0522 | -19.374
-19.5 | -1.4628 | 0.06607 | -0.0549 | -22.1402
-19 | -1.4721 | 0.05917 | -0.0566 | -24.8792
-18.5 | -1.4883 | 0.05182 | -0.0581 | -28.7206
-18 | -1.4941 | 0.04571 | -0.0589 | -32.6865
-17.5 | -1.4921 | 0.04059 | -0.059 | -36.7603
-17 | -1.4883 | 0.03583 | -0.0586 | -41.5378
-16.5 | -1.4802 | 0.03172 | -0.0576 | -46.6646
-16 | -1.4639 | 0.02847 | -0.0562 | -51.419
-15.5 | -1.4501 | 0.02529 | -0.0542 | -57.3389
-15 | -1.4297 | 0.02279 | -0.0518 | -62.7337
-14.5 | -1.4093 | 0.02055 | -0.0488 | -68.5791
-14 | -1.3867 | 0.01873 | -0.0453 | -74.0363
-13.5 | -1.366 | 0.01712 | -0.0408 | -79.7897
-13 | -1.3441 | 0.01585 | -0.0359 | -84.8013
-12.5 | -1.3054 | 0.01463 | -0.0337 | -89.2276
-12 | -1.2479 | 0.01353 | -0.0346 | -92.2321
-11.5 | -1.1958 | 0.01261 | -0.0342 | -94.8295
-11 | -1.1392 | 0.01174 | -0.0343 | -97.0358
-10.5 | -1.0675 | 0.01092 | -0.0375 | -97.7564
-10 | -0.9683 | 0.0101 | -0.0461 | -95.8713
-9.5 | -0.8675 | 0.0094 | -0.0551 | -92.2872
-9 | -0.836 | 0.00907 | -0.0497 | -92.172
-8.5 | -0.8049 | 0.00875 | -0.0441 | -91.9886
-8 | -0.7704 | 0.00844 | -0.0391 | -91.2796
-7.5 | -0.7352 | 0.00815 | -0.0341 | -90.2086
-7 | -0.6985 | 0.00789 | -0.0293 | -88.5298
-6.5 | -0.6607 | 0.00768 | -0.0248 | -86.0286
-6 | -0.6163 | 0.00748 | -0.0216 | -82.393
-5.5 | -0.5698 | 0.00726 | -0.0188 | -78.4848
-5 | -0.5212 | 0.00707 | -0.0164 | -73.7199
-4.5 | -0.4719 | 0.00688 | -0.0142 | -68.5901
-4 | -0.4214 | 0.00673 | -0.0122 | -62.6152
-3.5 | -0.3702 | 0.0066 | -0.0104 | -56.0909
-3 | -0.3182 | 0.00649 | -0.0087 | -49.0293
-2.5 | -0.2659 | 0.0064 | -0.0071 | -41.5469
-1.5 | -0.1603 | 0.00624 | -0.0041 | -25.6891
-1 | -0.107 | 0.00618 | -0.0027 | -17.3139
-0.5 | -0.0535 | 0.00615 | -0.0013 | -8.6992
0 | -0.0001 | 0.00613 | 0 | -0.016313
0.5 | 0.0537 | 0.00615 | 0.0013 | 8.7317
1 | 0.1072 | 0.00618 | 0.0027 | 17.3463
1.5 | 0.1603 | 0.00624 | 0.0041 | 25.6891
2 | 0.2135 | 0.00632 | 0.0055 | 33.7816
2.5 | 0.266 | 0.0064 | 0.0071 | 41.5625
3 | 0.3184 | 0.00649 | 0.0087 | 49.0601
3.5 | 0.3702 | 0.00659 | 0.0104 | 56.176
4 | 0.4214 | 0.00673 | 0.0122 | 62.6152
4.5 | 0.4718 | 0.00689 | 0.0142 | 68.4761
5 | 0.5215 | 0.00706 | 0.0164 | 73.8669
5.5 | 0.5695 | 0.00727 | 0.0189 | 78.3356
6 | 0.6164 | 0.00746 | 0.0216 | 82.6273
6.5 | 0.6607 | 0.00769 | 0.0248 | 85.9168
7 | 0.6985 | 0.00789 | 0.0294 | 88.5298
7.5 | 0.7354 | 0.00815 | 0.0341 | 90.2331
8 | 0.7704 | 0.00844 | 0.0391 | 91.2796
8.5 | 0.8045 | 0.00876 | 0.0442 | 91.8379
9 | 0.8363 | 0.00907 | 0.0497 | 92.2051
9.5 | 0.8676 | 0.0094 | 0.0551 | 92.2979
10 | 0.9685 | 0.01008 | 0.0461 | 96.0813
10.5 | 1.0684 | 0.01092 | 0.0373 | 97.8388
11 | 1.1397 | 0.01174 | 0.0343 | 97.0784
11.5 | 1.1967 | 0.0126 | 0.034 | 94.9762
12 | 1.2488 | 0.01352 | 0.0345 | 92.3669
12.5 | 1.3068 | 0.01461 | 0.0335 | 89.4456
13 | 1.3446 | 0.01584 | 0.0358 | 84.8864
13.5 | 1.3664 | 0.01712 | 0.0408 | 79.8131
14 | 1.3879 | 0.01869 | 0.0451 | 74.259
14.5 | 1.4107 | 0.02052 | 0.0486 | 68.7476
15 | 1.4316 | 0.02274 | 0.0516 | 62.9551
15.5 | 1.4512 | 0.02529 | 0.0539 | 57.3824
16 | 1.4662 | 0.02842 | 0.0559 | 51.5904
16.5 | 1.483 | 0.03163 | 0.0573 | 46.8859
17 | 1.4911 | 0.03576 | 0.0582 | 41.6974
17.5 | 1.4953 | 0.04048 | 0.0586 | 36.9392
18 | 1.4973 | 0.04562 | 0.0585 | 32.8211
18.5 | 1.4913 | 0.05176 | 0.0577 | 28.8118
19 | 1.476 | 0.05904 | 0.0562 | 25
19.5 | 1.4669 | 0.06593 | 0.0545 | 22.2494
20 | 1.4467 | 0.07426 | 0.0518 | 19.4816

## 71. Re 4M Mach 0.50 (1)
BIGFOIL.COM POLAR EXPORT
Horten 19.00% thick 0.00% camber
Horten 19.00% thick 0.00% camber |  |  |  | Cl Max: | 1.247 | at alpha= | 10.5 | deg
JavaFoil+Calcfoil stall+Eppler ext transition |  |  |  | L/D Max: | 76.096 | at alpha= | 7 | deg
Re: | 4000000 |  |  | Cd Min: | 0.00803 | at alpha= | 2 | deg
Mach: | 0.5 |  |  | Cl=0 at alpha= | 0 | deg
|  |  |  | @ Cl=0.1, Cd= | 0.0082112
|  |  |  | @ Cl=0.4, Cd= | 0.0082389
|  |  |  | @ Cl=0.6, Cd= | 0.0097263
alpha (deg) | Cl | Cd | Cm | Cl/Cd
-15.5 | -0.884 | 0.12711 | 0.01 | -6.957
-15 | -0.853 | 0.11923 | 0.009 | -7.154
-14.5 | -0.824 | 0.11693 | 0.009 | -7.047
-14 | -0.797 | 0.10795 | 0.008 | -7.381
-13.5 | -0.777 | 0.10093 | 0.009 | -7.702
-13 | -0.782 | 0.07542 | 0.011 | -10.368
-12.5 | -0.758 | 0.07097 | 0.011 | -10.683
-12 | -1.087 | 0.049 | 0.011 | -22.175
-11.5 | -1.2 | 0.037 | 0.012 | -32.437
-11 | -1.239 | 0.03015 | 0.011 | -41.102
-10.5 | -1.247 | 0.02558 | 0.011 | -48.738
-10 | -1.235 | 0.02223 | 0.011 | -55.527
-9.5 | -1.209 | 0.01969 | 0.01 | -61.38
-9 | -1.174 | 0.01772 | 0.01 | -66.222
-8.5 | -1.13 | 0.01614 | 0.009 | -70.021
-8 | -1.081 | 0.01489 | 0.009 | -72.616
-7.5 | -1.027 | 0.01386 | 0.008 | -74.124
-7 | -0.969 | 0.01295 | 0.008 | -74.869
-6.5 | -0.908 | 0.01224 | 0.007 | -74.245
-6 | -0.845 | 0.01132 | 0.007 | -74.639
-5.5 | -0.779 | 0.01078 | 0.006 | -72.299
-5 | -0.712 | 0.01034 | 0.006 | -68.868
-4.5 | -0.644 | 0.00995 | 0.005 | -64.69
-4 | -0.574 | 0.00963 | 0.005 | -59.665
-3.5 | -0.504 | 0.00931 | 0.004 | -54.13
-3 | -0.433 | 0.00833 | 0.003 | -51.973
-2.5 | -0.362 | 0.00817 | 0.003 | -44.278
-2 | -0.29 | 0.00804 | 0.002 | -36.054
-1.5 | -0.218 | 0.00829 | 0.002 | -26.251
-1 | -0.145 | 0.00822 | 0.001 | -17.679
-0.5 | -0.073 | 0.00821 | 0.001 | -8.859
0 | 0 | 0.00818 | 0 | 0
0.5 | 0.073 | 0.0082 | -0.001 | 8.871
1 | 0.145 | 0.00823 | -0.001 | 17.666
1.5 | 0.218 | 0.00829 | -0.002 | 26.263
2 | 0.29 | 0.00803 | -0.002 | 36.102
2.5 | 0.362 | 0.00818 | -0.003 | 44.198
3 | 0.433 | 0.00829 | -0.003 | 52.216
3.5 | 0.504 | 0.00933 | -0.004 | 54.051
4 | 0.574 | 0.0096 | -0.005 | 59.806
4.5 | 0.644 | 0.00994 | -0.005 | 64.757
5 | 0.712 | 0.01033 | -0.006 | 68.946
5.5 | 0.779 | 0.0108 | -0.006 | 72.17
6 | 0.845 | 0.01134 | -0.007 | 74.51
6.5 | 0.908 | 0.01198 | -0.007 | 75.854
7 | 0.969 | 0.01274 | -0.008 | 76.096
7.5 | 1.027 | 0.01384 | -0.008 | 74.213
8 | 1.081 | 0.0149 | -0.009 | 72.571
8.5 | 1.13 | 0.01617 | -0.009 | 69.883
9 | 1.174 | 0.01773 | -0.01 | 66.182
9.5 | 1.209 | 0.01971 | -0.01 | 61.333
10 | 1.235 | 0.02224 | -0.011 | 55.503
10.5 | 1.247 | 0.02562 | -0.011 | 48.668
11 | 1.239 | 0.03022 | -0.011 | 40.993
11.5 | 1.2 | 0.03703 | -0.012 | 32.413
12 | 1.087 | 0.04888 | -0.011 | 22.236
12.5 | 0.758 | 0.0711 | -0.011 | 10.662
13 | 0.784 | 0.07397 | -0.011 | 10.601
13.5 | 0.777 | 0.10129 | -0.009 | 7.671
14 | 0.796 | 0.10776 | -0.008 | 7.389
14.5 | 0.824 | 0.11506 | -0.009 | 7.162
15 | 0.853 | 0.11977 | -0.009 | 7.122
15.5 | 0.884 | 0.12696 | -0.01 | 6.964

## 72. Re 4M Mach 0.50 (2)
BIGFOIL.COM POLAR EXPORT
Horten 19.00% thick 0.00% camber
Horten 19.00% thick 0.00% camber |  |  |  | Cl Max: | 1.3106 | at alpha= | 13 | deg
XFOIL ncrit=9 |  |  |  | L/D Max: | 76.4116 | at alpha= | 7 | deg
Re: | 4000000 |  |  | Cd Min: | 0.12467 | at alpha= | 18 | deg
Mach: | 0.5 |  |  | Cl=0 at alpha= | 0.0025554 | deg
|  |  |  | @ Cl=0.1, Cd= | 0.0066614
|  |  |  | @ Cl=0.4, Cd= | 0.0072075
|  |  |  | @ Cl=0.6, Cd= | 0.0082193
alpha (deg) | Cl | Cd | Cm | Cl/Cd
-18 | -1.0531 | 0.12444 | -0.0462 | -8.4627
-17.5 | -1.0795 | 0.11375 | -0.0523 | -9.4901
-17 | -1.1157 | 0.10248 | -0.0584 | -10.887
-16.5 | -1.1518 | 0.09173 | -0.0638 | -12.5564
-16 | -1.186 | 0.08152 | -0.0684 | -14.5486
-15.5 | -1.2183 | 0.07189 | -0.0721 | -16.9467
-15 | -1.2539 | 0.06237 | -0.0752 | -20.1042
-14.5 | -1.2791 | 0.0541 | -0.0769 | -23.6433
-14 | -1.2953 | 0.04685 | -0.0775 | -27.6478
-13.5 | -1.3062 | 0.04031 | -0.077 | -32.4039
-13 | -1.3088 | 0.03476 | -0.0753 | -37.6525
-12.5 | -1.3026 | 0.0302 | -0.0725 | -43.1325
-12 | -1.2951 | 0.02611 | -0.0687 | -49.6017
-11.5 | -1.2746 | 0.02283 | -0.0648 | -55.83
-10.5 | -1.168 | 0.01726 | -0.0643 | -67.6709
-10 | -1.0877 | 0.01512 | -0.0673 | -71.9378
-9.5 | -0.9779 | 0.01335 | -0.0751 | -73.2509
-9 | -0.8657 | 0.01199 | -0.0832 | -72.2018
-8.5 | -0.8236 | 0.01114 | -0.0782 | -73.9318
-8 | -0.7862 | 0.01042 | -0.0721 | -75.4511
-7.5 | -0.7484 | 0.00981 | -0.0657 | -76.2895
-7 | -0.7089 | 0.00928 | -0.0595 | -76.3901
-6.5 | -0.6684 | 0.00884 | -0.0533 | -75.6109
-6 | -0.6264 | 0.00844 | -0.0473 | -74.218
-5.5 | -0.583 | 0.00808 | -0.0415 | -72.1535
-5 | -0.54 | 0.00777 | -0.0356 | -69.4981
-4.5 | -0.4974 | 0.00755 | -0.0296 | -65.8808
-4 | -0.452 | 0.00739 | -0.0242 | -61.1637
-3 | -0.346 | 0.00703 | -0.0165 | -49.2176
-2.5 | -0.29 | 0.0069 | -0.0133 | -42.029
-2 | -0.2328 | 0.0068 | -0.0104 | -34.2353
-1.5 | -0.175 | 0.00672 | -0.0077 | -26.0417
-1 | -0.1166 | 0.00667 | -0.0051 | -17.4813
-0.5 | -0.0581 | 0.00665 | -0.0026 | -8.7368
0 | -0.0003 | 0.00663 | 0.0001 | -0.045249
0.5 | 0.0584 | 0.00664 | 0.0025 | 8.7952
1 | 0.1168 | 0.00667 | 0.0051 | 17.5112
1.5 | 0.1751 | 0.00672 | 0.0077 | 26.0565
2 | 0.233 | 0.00679 | 0.0104 | 34.3152
2.5 | 0.2898 | 0.00691 | 0.0133 | 41.9392
3 | 0.3461 | 0.00703 | 0.0165 | 49.2319
4 | 0.4524 | 0.00738 | 0.0241 | 61.3008
4.5 | 0.4969 | 0.00756 | 0.0297 | 65.7275
5 | 0.5396 | 0.00778 | 0.0357 | 69.3573
5.5 | 0.5834 | 0.00808 | 0.0415 | 72.203
6 | 0.6263 | 0.00844 | 0.0473 | 74.2062
6.5 | 0.6686 | 0.00884 | 0.0533 | 75.6335
7 | 0.7091 | 0.00928 | 0.0595 | 76.4116
7.5 | 0.7485 | 0.00981 | 0.0657 | 76.2997
8 | 0.7864 | 0.01041 | 0.072 | 75.5427
8.5 | 0.824 | 0.01113 | 0.0782 | 74.0341
9 | 0.8664 | 0.012 | 0.0831 | 72.2
9.5 | 0.9798 | 0.01333 | 0.0748 | 73.5034
10 | 1.0886 | 0.01512 | 0.0671 | 71.9974
10.5 | 1.1695 | 0.01724 | 0.0641 | 67.8364
11.5 | 1.2764 | 0.02281 | 0.0646 | 55.9579
12 | 1.296 | 0.02608 | 0.0686 | 49.6933
12.5 | 1.3038 | 0.03016 | 0.0724 | 43.2294
13 | 1.3106 | 0.03471 | 0.0752 | 37.7586
13.5 | 1.3077 | 0.0403 | 0.0768 | 32.4491
14 | 1.2987 | 0.04673 | 0.0773 | 27.7916
14.5 | 1.2819 | 0.05405 | 0.0767 | 23.7169
15 | 1.2565 | 0.06234 | 0.075 | 20.1556
15.5 | 1.2221 | 0.07178 | 0.0719 | 17.0256
16 | 1.1884 | 0.08156 | 0.068 | 14.5709
16.5 | 1.1536 | 0.09183 | 0.0634 | 12.5623
17 | 1.1188 | 0.10249 | 0.0581 | 10.9162
17.5 | 1.082 | 0.11383 | 0.0519 | 9.5054
18 | 1.0544 | 0.12467 | 0.0457 | 8.4575

## 73. Re 5M Mach 0.00 (1)
BIGFOIL.COM POLAR EXPORT
Horten 19.00% thick 0.00% camber
Horten 19.00% thick 0.00% camber |  |  |  | Cl Max: | 1.669 | at alpha= | 19 | deg
JavaFoil+Calcfoil stall+Eppler ext transition |  |  |  | L/D Max: | 94.32 | at alpha= | 8.5 | deg
Re: | 5000000 |  |  | Cd Min: | 0.00826 | at alpha= | -1.5 | deg
Mach: | 0 |  |  | Cl=0 at alpha= | 0 | deg
|  |  |  | @ Cl=0.1, Cd= | 0.0086387
|  |  |  | @ Cl=0.4, Cd= | 0.0085565
|  |  |  | @ Cl=0.6, Cd= | 0.0086853
alpha (deg) | Cl | Cd | Cm | Cl/Cd
-20 | -1.667 | 0.06447 | 0.016 | -25.859
-19.5 | -1.669 | 0.05885 | 0.016 | -28.364
-19 | -1.669 | 0.05351 | 0.016 | -31.197
-18.5 | -1.667 | 0.0486 | 0.015 | -34.303
-18 | -1.662 | 0.04411 | 0.015 | -37.68
-17.5 | -1.655 | 0.03986 | 0.015 | -41.514
-17 | -1.644 | 0.03614 | 0.015 | -45.506
-16.5 | -1.63 | 0.03282 | 0.014 | -49.67
-16 | -1.613 | 0.0298 | 0.014 | -54.133
-15.5 | -1.594 | 0.02704 | 0.014 | -58.936
-15 | -1.571 | 0.02475 | 0.013 | -63.499
-14.5 | -1.546 | 0.02266 | 0.013 | -68.24
-14 | -1.518 | 0.02081 | 0.013 | -72.942
-13.5 | -1.486 | 0.01922 | 0.012 | -77.32
-13 | -1.452 | 0.01787 | 0.012 | -81.268
-12.5 | -1.415 | 0.01665 | 0.012 | -84.973
-12 | -1.375 | 0.01563 | 0.011 | -88.002
-11.5 | -1.333 | 0.01473 | 0.011 | -90.47
-11 | -1.288 | 0.01396 | 0.01 | -92.276
-10.5 | -1.241 | 0.01326 | 0.01 | -93.594
-10 | -1.192 | 0.01266 | 0.01 | -94.196
-9.5 | -1.141 | 0.01212 | 0.009 | -94.188
-9 | -1.089 | 0.01163 | 0.009 | -93.596
-8.5 | -1.034 | 0.01097 | 0.008 | -94.32
-8 | -0.979 | 0.01054 | 0.008 | -92.899
-7.5 | -0.922 | 0.01017 | 0.007 | -90.643
-7 | -0.864 | 0.00982 | 0.007 | -87.988
-6.5 | -0.805 | 0.00953 | 0.006 | -84.514
-6 | -0.746 | 0.00842 | 0.006 | -88.531
-5.5 | -0.685 | 0.00855 | 0.005 | -80.172
-5 | -0.625 | 0.00877 | 0.005 | -71.198
-4.5 | -0.563 | 0.00856 | 0.004 | -65.798
-4 | -0.502 | 0.00882 | 0.004 | -56.859
-3.5 | -0.44 | 0.00862 | 0.003 | -51.004
-3 | -0.377 | 0.00852 | 0.003 | -44.306
-2.5 | -0.315 | 0.00885 | 0.002 | -35.581
-2 | -0.252 | 0.00874 | 0.002 | -28.835
-1.5 | -0.189 | 0.00826 | 0.001 | -22.919
-1 | -0.126 | 0.00868 | 0.001 | -14.545
-0.5 | -0.063 | 0.00858 | 0 | -7.36
0 | 0 | 0.00862 | 0 | 0
0.5 | 0.063 | 0.00858 | 0 | 7.36
1 | 0.126 | 0.00868 | -0.001 | 14.545
1.5 | 0.189 | 0.00826 | -0.001 | 22.919
2 | 0.252 | 0.00874 | -0.002 | 28.835
2.5 | 0.315 | 0.00885 | -0.002 | 35.581
3 | 0.377 | 0.00852 | -0.003 | 44.306
3.5 | 0.44 | 0.00862 | -0.003 | 51.004
4 | 0.502 | 0.00882 | -0.004 | 56.859
4.5 | 0.563 | 0.00856 | -0.004 | 65.798
5 | 0.625 | 0.00877 | -0.005 | 71.198
5.5 | 0.685 | 0.00855 | -0.005 | 80.172
6 | 0.746 | 0.00842 | -0.006 | 88.531
6.5 | 0.805 | 0.00953 | -0.006 | 84.514
7 | 0.864 | 0.00982 | -0.007 | 87.988
7.5 | 0.922 | 0.01017 | -0.007 | 90.643
8 | 0.979 | 0.01054 | -0.008 | 92.899
8.5 | 1.034 | 0.01097 | -0.008 | 94.32
9 | 1.089 | 0.01163 | -0.009 | 93.596
9.5 | 1.141 | 0.01212 | -0.009 | 94.188
10 | 1.192 | 0.01266 | -0.01 | 94.196
10.5 | 1.241 | 0.01326 | -0.01 | 93.594
11 | 1.288 | 0.01396 | -0.01 | 92.276
11.5 | 1.333 | 0.01473 | -0.011 | 90.47
12 | 1.375 | 0.01563 | -0.011 | 88.002
12.5 | 1.415 | 0.01665 | -0.012 | 84.973
13 | 1.452 | 0.01787 | -0.012 | 81.268
13.5 | 1.486 | 0.01922 | -0.012 | 77.32
14 | 1.518 | 0.02081 | -0.013 | 72.942
14.5 | 1.546 | 0.02266 | -0.013 | 68.24
15 | 1.571 | 0.02475 | -0.013 | 63.499
15.5 | 1.594 | 0.02704 | -0.014 | 58.936
16 | 1.613 | 0.0298 | -0.014 | 54.133
16.5 | 1.63 | 0.03282 | -0.014 | 49.67
17 | 1.644 | 0.03614 | -0.015 | 45.506
17.5 | 1.655 | 0.03986 | -0.015 | 41.514
18 | 1.662 | 0.04411 | -0.015 | 37.68
18.5 | 1.667 | 0.0486 | -0.015 | 34.303
19 | 1.669 | 0.05351 | -0.016 | 31.197
19.5 | 1.669 | 0.05885 | -0.016 | 28.364
20 | 1.667 | 0.06447 | -0.016 | 25.859

## 74. Re 5M Mach 0.00 (2)
BIGFOIL.COM POLAR EXPORT
Horten 19.00% thick 0.00% camber
Horten 19.00% thick 0.00% camber |  |  |  | Cl Max: | 1.6126 | at alpha= | 20 | deg
XFOIL ncrit=9 |  |  |  | L/D Max: | 107.379 | at alpha= | 11 | deg
Re: | 5000000 |  |  | Cd Min: | 0.04421 | at alpha= | -20 | deg
Mach: | 0 |  |  | Cl=0 at alpha= | 0 | deg
|  |  |  | @ Cl=0.1, Cd= | 0.0059483
|  |  |  | @ Cl=0.4, Cd= | 0.0064029
|  |  |  | @ Cl=0.6, Cd= | 0.0070659
alpha (deg) | Cl | Cd | Cm | Cl/Cd
-20 | -1.6078 | 0.04421 | -0.0502 | -36.3673
-19.5 | -1.6034 | 0.03972 | -0.0504 | -40.3676
-19 | -1.596 | 0.03565 | -0.0502 | -44.7686
-18.5 | -1.589 | 0.03181 | -0.0495 | -49.9528
-18 | -1.5756 | 0.02865 | -0.0485 | -54.9948
-17.5 | -1.5578 | 0.02605 | -0.0472 | -59.8004
-17 | -1.5417 | 0.02348 | -0.0454 | -65.6601
-16.5 | -1.52 | 0.02147 | -0.0434 | -70.7965
-16 | -1.4968 | 0.0197 | -0.0411 | -75.9797
-15.5 | -1.4742 | 0.01808 | -0.0383 | -81.5376
-15 | -1.4483 | 0.01682 | -0.0353 | -86.1058
-14.5 | -1.4281 | 0.01556 | -0.0311 | -91.7802
-14 | -1.4039 | 0.01464 | -0.0268 | -95.8948
-13.5 | -1.3725 | 0.01372 | -0.0238 | -100.0364
-13 | -1.3189 | 0.01291 | -0.0249 | -102.1611
-12.5 | -1.2626 | 0.01217 | -0.0262 | -103.7469
-12 | -1.2189 | 0.01145 | -0.0248 | -106.4541
-11 | -1.0896 | 0.01015 | -0.0301 | -107.3498
-10.5 | -0.9933 | 0.00948 | -0.0394 | -104.7785
-10 | -0.9032 | 0.00893 | -0.0473 | -101.1422
-9.5 | -0.8758 | 0.00867 | -0.0416 | -101.015
-9 | -0.8443 | 0.00839 | -0.0368 | -100.6317
-8.5 | -0.8109 | 0.00813 | -0.0322 | -99.7417
-8 | -0.7773 | 0.00791 | -0.0275 | -98.268
-7.5 | -0.7406 | 0.00772 | -0.0235 | -95.9326
-7 | -0.6973 | 0.00749 | -0.0208 | -93.0975
-6.5 | -0.6525 | 0.00728 | -0.0184 | -89.6291
-6 | -0.6063 | 0.00709 | -0.0163 | -85.5148
-5.5 | -0.5591 | 0.0069 | -0.0144 | -81.029
-5 | -0.5112 | 0.00674 | -0.0125 | -75.8457
-4.5 | -0.4622 | 0.00659 | -0.0109 | -70.1366
-4 | -0.4125 | 0.00643 | -0.0094 | -64.1524
-3.5 | -0.3621 | 0.0063 | -0.008 | -57.4762
-3 | -0.3111 | 0.00619 | -0.0067 | -50.2585
-2.5 | -0.2599 | 0.0061 | -0.0055 | -42.6066
-2 | -0.2082 | 0.00603 | -0.0044 | -34.5274
-1.5 | -0.1563 | 0.00597 | -0.0032 | -26.1809
-1 | -0.1044 | 0.00595 | -0.0021 | -17.5462
-0.5 | -0.0522 | 0.00593 | -0.0011 | -8.8027
0 | 0 | 0.00592 | 0 | 0
0.5 | 0.0521 | 0.00593 | 0.0011 | 8.7858
1 | 0.1045 | 0.00595 | 0.0021 | 17.563
1.5 | 0.1564 | 0.00598 | 0.0032 | 26.1538
2 | 0.2084 | 0.00603 | 0.0043 | 34.5605
2.5 | 0.2601 | 0.0061 | 0.0055 | 42.6393
3 | 0.3113 | 0.00619 | 0.0067 | 50.2908
3.5 | 0.3623 | 0.00629 | 0.008 | 57.5994
4 | 0.4124 | 0.00644 | 0.0094 | 64.0373
4.5 | 0.4622 | 0.00658 | 0.0109 | 70.2432
5 | 0.5112 | 0.00673 | 0.0125 | 75.9584
5.5 | 0.5593 | 0.00691 | 0.0143 | 80.9407
6 | 0.6063 | 0.00709 | 0.0163 | 85.5148
6.5 | 0.6522 | 0.00729 | 0.0185 | 89.465
7 | 0.697 | 0.0075 | 0.0209 | 92.9333
7.5 | 0.7402 | 0.00773 | 0.0236 | 95.7568
8 | 0.7773 | 0.00791 | 0.0276 | 98.268
8.5 | 0.8107 | 0.00814 | 0.0322 | 99.5946
9 | 0.8444 | 0.0084 | 0.0368 | 100.5238
9.5 | 0.876 | 0.00867 | 0.0416 | 101.0381
10 | 0.9036 | 0.00892 | 0.0472 | 101.3004
10.5 | 0.9942 | 0.00949 | 0.0392 | 104.7629
11 | 1.0899 | 0.01015 | 0.03 | 107.3793
12 | 1.2197 | 0.01144 | 0.0246 | 106.6171
12.5 | 1.2631 | 0.01218 | 0.0261 | 103.7028
13 | 1.3197 | 0.01292 | 0.0247 | 102.144
13.5 | 1.3736 | 0.01372 | 0.0236 | 100.1166
14 | 1.4038 | 0.01465 | 0.0268 | 95.8225
14.5 | 1.4288 | 0.01554 | 0.031 | 91.9434
15 | 1.4502 | 0.01675 | 0.0351 | 86.5791
15.5 | 1.4755 | 0.01805 | 0.0381 | 81.7452
16 | 1.4986 | 0.01965 | 0.0409 | 76.2646
16.5 | 1.5217 | 0.02144 | 0.0432 | 70.9748
17 | 1.5446 | 0.02338 | 0.045 | 66.065
17.5 | 1.5595 | 0.02603 | 0.0469 | 59.9116
18 | 1.578 | 0.0286 | 0.0481 | 55.1748
18.5 | 1.5917 | 0.03173 | 0.0491 | 50.1639
19 | 1.5994 | 0.03552 | 0.0498 | 45.0282
19.5 | 1.6067 | 0.0396 | 0.05 | 40.5732
20 | 1.6126 | 0.04395 | 0.0498 | 36.6917

## 75. Re 5M Mach 0.10 (1)
BIGFOIL.COM POLAR EXPORT
Horten 19.00% thick 0.00% camber
Horten 19.00% thick 0.00% camber |  |  |  | Cl Max: | 1.649 | at alpha= | 18.5 | deg
JavaFoil+Calcfoil stall+Eppler ext transition |  |  |  | L/D Max: | 93.933 | at alpha= | 8.5 | deg
Re: | 5000000 |  |  | Cd Min: | 0.00828 | at alpha= | -1.5 | deg
Mach: | 0.1 |  |  | Cl=0 at alpha= | 0 | deg
|  |  |  | @ Cl=0.1, Cd= | 0.0086531
|  |  |  | @ Cl=0.4, Cd= | 0.0086033
|  |  |  | @ Cl=0.6, Cd= | 0.0084858
alpha (deg) | Cl | Cd | Cm | Cl/Cd
-20 | -1.641 | 0.0679 | 0.016 | -24.167
-19.5 | -1.646 | 0.06175 | 0.016 | -26.663
-19 | -1.649 | 0.05622 | 0.016 | -29.333
-18.5 | -1.649 | 0.05101 | 0.015 | -32.334
-18 | -1.647 | 0.04611 | 0.015 | -35.722
-17.5 | -1.642 | 0.04169 | 0.015 | -39.387
-17 | -1.634 | 0.03772 | 0.015 | -43.314
-16.5 | -1.621 | 0.03418 | 0.014 | -47.438
-16 | -1.607 | 0.03091 | 0.014 | -51.985
-15.5 | -1.589 | 0.02804 | 0.014 | -56.657
-15 | -1.568 | 0.02554 | 0.013 | -61.395
-14.5 | -1.544 | 0.02332 | 0.013 | -66.219
-14 | -1.517 | 0.0214 | 0.013 | -70.897
-13.5 | -1.486 | 0.01973 | 0.012 | -75.348
-13 | -1.453 | 0.01827 | 0.012 | -79.508
-12.5 | -1.417 | 0.01703 | 0.012 | -83.194
-12 | -1.378 | 0.01591 | 0.011 | -86.595
-11.5 | -1.336 | 0.01497 | 0.011 | -89.246
-11 | -1.292 | 0.01417 | 0.01 | -91.152
-10.5 | -1.245 | 0.01345 | 0.01 | -92.571
-10 | -1.196 | 0.01282 | 0.01 | -93.304
-9.5 | -1.145 | 0.01224 | 0.009 | -93.617
-9 | -1.093 | 0.01174 | 0.009 | -93.093
-8.5 | -1.039 | 0.01106 | 0.008 | -93.933
-8 | -0.983 | 0.01065 | 0.008 | -92.284
-7.5 | -0.926 | 0.01024 | 0.007 | -90.414
-7 | -0.868 | 0.00988 | 0.007 | -87.835
-6.5 | -0.809 | 0.00957 | 0.006 | -84.506
-6 | -0.749 | 0.00845 | 0.006 | -88.615
-5.5 | -0.689 | 0.00864 | 0.005 | -79.727
-5 | -0.628 | 0.0084 | 0.005 | -74.699
-4.5 | -0.566 | 0.00859 | 0.004 | -65.861
-4 | -0.504 | 0.00885 | 0.004 | -56.977
-3.5 | -0.442 | 0.00869 | 0.003 | -50.823
-3 | -0.379 | 0.00856 | 0.003 | -44.288
-2.5 | -0.316 | 0.00888 | 0.002 | -35.625
-2 | -0.253 | 0.00877 | 0.002 | -28.881
-1.5 | -0.19 | 0.00828 | 0.001 | -22.97
-1 | -0.127 | 0.00867 | 0.001 | -14.634
-0.5 | -0.063 | 0.00863 | 0 | -7.35
0 | 0 | 0.00861 | 0 | 0
0.5 | 0.063 | 0.00863 | 0 | 7.35
1 | 0.127 | 0.00867 | -0.001 | 14.634
1.5 | 0.19 | 0.00828 | -0.001 | 22.97
2 | 0.253 | 0.00877 | -0.002 | 28.881
2.5 | 0.316 | 0.00888 | -0.002 | 35.625
3 | 0.379 | 0.00856 | -0.003 | 44.288
3.5 | 0.442 | 0.00869 | -0.003 | 50.823
4 | 0.504 | 0.00885 | -0.004 | 56.977
4.5 | 0.566 | 0.00859 | -0.004 | 65.861
5 | 0.628 | 0.0084 | -0.005 | 74.699
5.5 | 0.689 | 0.00864 | -0.005 | 79.727
6 | 0.749 | 0.00845 | -0.006 | 88.615
6.5 | 0.809 | 0.00957 | -0.006 | 84.506
7 | 0.868 | 0.00988 | -0.007 | 87.835
7.5 | 0.926 | 0.01024 | -0.007 | 90.414
8 | 0.983 | 0.01065 | -0.008 | 92.284
8.5 | 1.039 | 0.01106 | -0.008 | 93.933
9 | 1.093 | 0.01174 | -0.009 | 93.093
9.5 | 1.145 | 0.01224 | -0.009 | 93.617
10 | 1.196 | 0.01282 | -0.01 | 93.304
10.5 | 1.245 | 0.01345 | -0.01 | 92.571
11 | 1.292 | 0.01417 | -0.01 | 91.152
11.5 | 1.336 | 0.01497 | -0.011 | 89.246
12 | 1.378 | 0.01591 | -0.011 | 86.595
12.5 | 1.417 | 0.01703 | -0.012 | 83.194
13 | 1.453 | 0.01827 | -0.012 | 79.508
13.5 | 1.486 | 0.01973 | -0.012 | 75.348
14 | 1.517 | 0.0214 | -0.013 | 70.897
14.5 | 1.544 | 0.02332 | -0.013 | 66.219
15 | 1.568 | 0.02554 | -0.013 | 61.395
15.5 | 1.589 | 0.02804 | -0.014 | 56.657
16 | 1.607 | 0.0309 | -0.014 | 52.005
16.5 | 1.621 | 0.03418 | -0.014 | 47.438
17 | 1.634 | 0.03773 | -0.015 | 43.301
17.5 | 1.642 | 0.04169 | -0.015 | 39.387
18 | 1.647 | 0.0461 | -0.015 | 35.731
18.5 | 1.649 | 0.05101 | -0.015 | 32.334
19 | 1.649 | 0.05622 | -0.016 | 29.331
19.5 | 1.646 | 0.06175 | -0.016 | 26.663
20 | 1.641 | 0.0679 | -0.016 | 24.168

## 76. Re 5M Mach 0.10 (2)
BIGFOIL.COM POLAR EXPORT
Horten 19.00% thick 0.00% camber
Horten 19.00% thick 0.00% camber |  |  |  | Cl Max: | 1.5982 | at alpha= | 20 | deg
XFOIL ncrit=9 |  |  |  | L/D Max: | 106.807 | at alpha= | 11.5 | deg
Re: | 5000000 |  |  | Cd Min: | 0.04761 | at alpha= | -20 | deg
Mach: | 0.1 |  |  | Cl=0 at alpha= | 0 | deg
|  |  |  | @ Cl=0.1, Cd= | 0.0059671
|  |  |  | @ Cl=0.4, Cd= | 0.0064178
|  |  |  | @ Cl=0.6, Cd= | 0.0070971
alpha (deg) | Cl | Cd | Cm | Cl/Cd
-20 | -1.5935 | 0.04761 | -0.0514 | -33.4699
-19.5 | -1.5937 | 0.04245 | -0.0519 | -37.543
-19 | -1.586 | 0.03827 | -0.0519 | -41.4424
-18.5 | -1.5819 | 0.03396 | -0.0514 | -46.5813
-18 | -1.5724 | 0.03032 | -0.0505 | -51.8602
-17.5 | -1.5543 | 0.02757 | -0.0494 | -56.3765
-17 | -1.54 | 0.02473 | -0.0477 | -62.2725
-16.5 | -1.5198 | 0.02247 | -0.0458 | -67.6368
-16 | -1.496 | 0.02062 | -0.0436 | -72.5509
-15.5 | -1.4757 | 0.01874 | -0.0408 | -78.746
-15 | -1.4494 | 0.01739 | -0.0379 | -83.3468
-14.5 | -1.4288 | 0.01603 | -0.0338 | -89.1329
-14 | -1.4046 | 0.01503 | -0.0296 | -93.4531
-13.5 | -1.379 | 0.01404 | -0.0254 | -98.2194
-13 | -1.3247 | 0.0132 | -0.0264 | -100.3561
-12.5 | -1.269 | 0.01239 | -0.0276 | -102.4213
-12 | -1.224 | 0.01162 | -0.0263 | -105.3356
-11 | -1.0965 | 0.01029 | -0.031 | -106.5598
-10.5 | -1.0007 | 0.00959 | -0.04 | -104.3483
-10 | -0.9051 | 0.009 | -0.0488 | -100.5667
-9.5 | -0.8767 | 0.00874 | -0.0434 | -100.3089
-9 | -0.8451 | 0.00846 | -0.0384 | -99.8936
-8.5 | -0.8116 | 0.00819 | -0.0337 | -99.0965
-8 | -0.7771 | 0.00796 | -0.0292 | -97.6256
-7.5 | -0.7424 | 0.00777 | -0.0246 | -95.547
-7 | -0.6994 | 0.00753 | -0.0218 | -92.8818
-6.5 | -0.6548 | 0.00732 | -0.0192 | -89.4536
-6 | -0.6086 | 0.00713 | -0.017 | -85.3576
-5.5 | -0.5613 | 0.00694 | -0.0149 | -80.879
-5 | -0.5133 | 0.00677 | -0.013 | -75.8198
-4.5 | -0.464 | 0.00661 | -0.0113 | -70.1967
-4 | -0.4142 | 0.00646 | -0.0098 | -64.1176
-3.5 | -0.3637 | 0.00632 | -0.0083 | -57.5475
-3 | -0.3124 | 0.00622 | -0.007 | -50.2251
-2.5 | -0.2612 | 0.00611 | -0.0057 | -42.7496
-2 | -0.2093 | 0.00604 | -0.0045 | -34.6523
-1.5 | -0.1572 | 0.00599 | -0.0033 | -26.2437
-1 | -0.1051 | 0.00596 | -0.0022 | -17.6342
-0.5 | -0.0526 | 0.00594 | -0.0011 | -8.8552
0 | 0 | 0.00594 | 0 | 0
0.5 | 0.0525 | 0.00594 | 0.0011 | 8.8384
1 | 0.1051 | 0.00597 | 0.0021 | 17.6047
1.5 | 0.1573 | 0.00599 | 0.0033 | 26.2604
2 | 0.2094 | 0.00605 | 0.0044 | 34.6116
2.5 | 0.2613 | 0.00611 | 0.0056 | 42.766
3 | 0.3127 | 0.00621 | 0.0069 | 50.3543
3.5 | 0.364 | 0.00631 | 0.0083 | 57.6862
4 | 0.4141 | 0.00646 | 0.0098 | 64.1022
4.5 | 0.4641 | 0.00661 | 0.0113 | 70.2118
5 | 0.5133 | 0.00677 | 0.013 | 75.8198
5.5 | 0.5615 | 0.00695 | 0.0149 | 80.7914
6 | 0.6086 | 0.00713 | 0.0169 | 85.3576
6.5 | 0.6546 | 0.00733 | 0.0192 | 89.3042
7 | 0.6992 | 0.00755 | 0.0218 | 92.6093
7.5 | 0.7421 | 0.00778 | 0.0247 | 95.3856
8 | 0.7769 | 0.00795 | 0.0292 | 97.7233
8.5 | 0.8113 | 0.0082 | 0.0338 | 98.939
9 | 0.8452 | 0.00846 | 0.0384 | 99.9054
9.5 | 0.8767 | 0.00874 | 0.0433 | 100.3089
10 | 0.9057 | 0.00899 | 0.0487 | 100.7453
10.5 | 1.0018 | 0.0096 | 0.0397 | 104.3542
11 | 1.0968 | 0.01029 | 0.0309 | 106.5889
11.5 | 1.1674 | 0.01093 | 0.0273 | 106.807
12 | 1.225 | 0.01161 | 0.0262 | 105.5125
12.5 | 1.2697 | 0.01239 | 0.0275 | 102.4778
13 | 1.3255 | 0.01321 | 0.0263 | 100.3407
13.5 | 1.3801 | 0.01404 | 0.0252 | 98.2977
14 | 1.4052 | 0.01501 | 0.0295 | 93.6176
14.5 | 1.4296 | 0.01601 | 0.0337 | 89.2942
15 | 1.4507 | 0.01736 | 0.0377 | 83.5657
15.5 | 1.4769 | 0.01873 | 0.0406 | 78.8521
16 | 1.4979 | 0.02057 | 0.0434 | 72.8196
16.5 | 1.5217 | 0.02243 | 0.0455 | 67.8422
17 | 1.543 | 0.02461 | 0.0474 | 62.6981
17.5 | 1.5571 | 0.02748 | 0.0491 | 56.663
18 | 1.5743 | 0.03031 | 0.0502 | 51.94
18.5 | 1.5844 | 0.0339 | 0.0511 | 46.7375
19 | 1.5897 | 0.03811 | 0.0515 | 41.7135
19.5 | 1.5976 | 0.0423 | 0.0515 | 37.7683
20 | 1.5982 | 0.04737 | 0.0511 | 33.7387

## 77. Re 5M Mach 0.25 (1)
BIGFOIL.COM POLAR EXPORT
Horten 19.00% thick 0.00% camber
Horten 19.00% thick 0.00% camber |  |  |  | Cl Max: | 1.55 | at alpha= | 16.5 | deg
JavaFoil+Calcfoil stall+Eppler ext transition |  |  |  | L/D Max: | 91.3 | at alpha= | 9 | deg
Re: | 5000000 |  |  | Cd Min: | 0.00828 | at alpha= | -2.5 | deg
Mach: | 0.25 |  |  | Cl=0 at alpha= | 0 | deg
|  |  |  | @ Cl=0.1, Cd= | 0.0084208
|  |  |  | @ Cl=0.4, Cd= | 0.0087453
|  |  |  | @ Cl=0.6, Cd= | 0.0085264
alpha (deg) | Cl | Cd | Cm | Cl/Cd
-20 | -1.431 | 0.09327 | 0.016 | -15.346
-19.5 | -1.46 | 0.08445 | 0.015 | -17.29
-19 | -1.486 | 0.07584 | 0.015 | -19.593
-18.5 | -1.508 | 0.06795 | 0.015 | -22.189
-18 | -1.525 | 0.06102 | 0.015 | -24.993
-17.5 | -1.539 | 0.05458 | 0.015 | -28.186
-17 | -1.547 | 0.04881 | 0.015 | -31.698
-16.5 | -1.55 | 0.04355 | 0.014 | -35.595
-16 | -1.549 | 0.03891 | 0.014 | -39.805
-15.5 | -1.544 | 0.03481 | 0.014 | -44.348
-15 | -1.534 | 0.03115 | 0.014 | -49.241
-14.5 | -1.52 | 0.02802 | 0.013 | -54.26
-14 | -1.502 | 0.02533 | 0.013 | -59.284
-13.5 | -1.479 | 0.02299 | 0.013 | -64.336
-13 | -1.452 | 0.02096 | 0.012 | -69.254
-12.5 | -1.421 | 0.01923 | 0.012 | -73.894
-12 | -1.387 | 0.01779 | 0.012 | -77.951
-11.5 | -1.349 | 0.01655 | 0.011 | -81.502
-11 | -1.308 | 0.01545 | 0.011 | -84.643
-10.5 | -1.263 | 0.01453 | 0.01 | -86.953
-10 | -1.216 | 0.01355 | 0.01 | -89.756
-9.5 | -1.167 | 0.01282 | 0.009 | -91.028
-9 | -1.115 | 0.01221 | 0.009 | -91.323
-8.5 | -1.061 | 0.01166 | 0.008 | -90.938
-8 | -1.005 | 0.01114 | 0.008 | -90.233
-7.5 | -0.947 | 0.0107 | 0.008 | -88.516
-7 | -0.889 | 0.01031 | 0.007 | -86.19
-6.5 | -0.829 | 0.00994 | 0.007 | -83.349
-6 | -0.768 | 0.00963 | 0.006 | -79.745
-5.5 | -0.706 | 0.00851 | 0.006 | -82.957
-5 | -0.644 | 0.00865 | 0.005 | -74.455
-4.5 | -0.581 | 0.00847 | 0.005 | -68.592
-4 | -0.517 | 0.00869 | 0.004 | -59.533
-3.5 | -0.453 | 0.00853 | 0.004 | -53.136
-3 | -0.389 | 0.00879 | 0.003 | -44.312
-2.5 | -0.325 | 0.00828 | 0.003 | -39.248
-2 | -0.26 | 0.00857 | 0.002 | -30.346
-1.5 | -0.195 | 0.00847 | 0.002 | -23.061
-1 | -0.13 | 0.00843 | 0.001 | -15.449
-0.5 | -0.065 | 0.00839 | 0.001 | -7.774
0 | 0 | 0.00881 | 0 | 0
0.5 | 0.065 | 0.00841 | -0.001 | 7.755
1 | 0.13 | 0.00843 | -0.001 | 15.449
1.5 | 0.195 | 0.00851 | -0.002 | 22.96
2 | 0.26 | 0.00857 | -0.002 | 30.346
2.5 | 0.325 | 0.00828 | -0.003 | 39.219
3 | 0.389 | 0.00879 | -0.003 | 44.312
3.5 | 0.453 | 0.00853 | -0.004 | 53.16
4 | 0.517 | 0.00869 | -0.004 | 59.533
4.5 | 0.581 | 0.00846 | -0.005 | 68.647
5 | 0.644 | 0.00868 | -0.005 | 74.191
5.5 | 0.706 | 0.0085 | -0.006 | 83.129
6 | 0.768 | 0.00963 | -0.006 | 79.743
6.5 | 0.829 | 0.00994 | -0.007 | 83.34
7 | 0.889 | 0.01029 | -0.007 | 86.364
7.5 | 0.947 | 0.01068 | -0.008 | 88.687
8 | 1.005 | 0.01114 | -0.008 | 90.206
8.5 | 1.061 | 0.01167 | -0.008 | 90.89
9 | 1.115 | 0.01221 | -0.009 | 91.3
9.5 | 1.167 | 0.01282 | -0.009 | 91.01
10 | 1.216 | 0.01355 | -0.01 | 89.741
10.5 | 1.263 | 0.01454 | -0.01 | 86.917
11 | 1.308 | 0.01545 | -0.011 | 84.624
11.5 | 1.349 | 0.01655 | -0.011 | 81.495
12 | 1.387 | 0.01779 | -0.012 | 77.947
12.5 | 1.421 | 0.01923 | -0.012 | 73.89
13 | 1.452 | 0.02094 | -0.012 | 69.352
13.5 | 1.479 | 0.023 | -0.013 | 64.302
14 | 1.502 | 0.02535 | -0.013 | 59.252
14.5 | 1.52 | 0.02803 | -0.013 | 54.241
15 | 1.534 | 0.03115 | -0.014 | 49.241
15.5 | 1.544 | 0.0348 | -0.014 | 44.359
16 | 1.549 | 0.03892 | -0.014 | 39.8
16.5 | 1.55 | 0.04343 | -0.014 | 35.695
17 | 1.547 | 0.04878 | -0.015 | 31.714
17.5 | 1.538 | 0.05473 | -0.015 | 28.107
18 | 1.525 | 0.06119 | -0.015 | 24.917
18.5 | 1.507 | 0.06815 | -0.015 | 22.117
19 | 1.486 | 0.07584 | -0.015 | 19.595
19.5 | 1.46 | 0.08446 | -0.015 | 17.288
20 | 1.431 | 0.09328 | -0.016 | 15.345

## 78. Re 5M Mach 0.25 (2)
BIGFOIL.COM POLAR EXPORT
Horten 19.00% thick 0.00% camber
Horten 19.00% thick 0.00% camber |  |  |  | Cl Max: | 1.5307 | at alpha= | 18.5 | deg
XFOIL ncrit=9 |  |  |  | L/D Max: | 101.844 | at alpha= | 11 | deg
Re: | 5000000 |  |  | Cd Min: | 0.0701 | at alpha= | -20 | deg
Mach: | 0.25 |  |  | Cl=0 at alpha= | 0 | deg
|  |  |  | @ Cl=0.1, Cd= | 0.0060441
|  |  |  | @ Cl=0.4, Cd= | 0.006525
|  |  |  | @ Cl=0.6, Cd= | 0.0071979
alpha (deg) | Cl | Cd | Cm | Cl/Cd
-20 | -1.482 | 0.0701 | -0.0539 | -21.1412
-19.5 | -1.5053 | 0.06165 | -0.0564 | -24.4169
-19 | -1.5219 | 0.05417 | -0.0581 | -28.0949
-18.5 | -1.5274 | 0.04806 | -0.0589 | -31.7811
-18 | -1.5258 | 0.04282 | -0.0592 | -35.6329
-17.5 | -1.5268 | 0.03756 | -0.0591 | -40.6496
-17 | -1.52 | 0.03324 | -0.0583 | -45.728
-16.5 | -1.5043 | 0.02983 | -0.0571 | -50.4291
-16 | -1.4922 | 0.02641 | -0.0553 | -56.5013
-15.5 | -1.4733 | 0.0237 | -0.0532 | -62.1646
-15 | -1.4525 | 0.02135 | -0.0505 | -68.0328
-14.5 | -1.431 | 0.01932 | -0.0472 | -74.0683
-14 | -1.4084 | 0.01766 | -0.0433 | -79.7508
-13.5 | -1.387 | 0.01621 | -0.0386 | -85.5645
-13 | -1.3571 | 0.01498 | -0.0349 | -90.5941
-12.5 | -1.3009 | 0.01389 | -0.0356 | -93.6573
-12 | -1.2428 | 0.01286 | -0.0365 | -96.6407
-11.5 | -1.1997 | 0.01194 | -0.0342 | -100.4774
-11 | -1.132 | 0.01113 | -0.0365 | -101.7071
-10.5 | -1.0412 | 0.01035 | -0.0434 | -100.599
-10 | -0.9207 | 0.00955 | -0.0564 | -96.4084
-9.5 | -0.88 | 0.00919 | -0.0529 | -95.7563
-9 | -0.8494 | 0.00887 | -0.0473 | -95.761
-8.5 | -0.8161 | 0.00853 | -0.0421 | -95.6741
-8 | -0.7815 | 0.00823 | -0.037 | -94.9575
-7.5 | -0.7445 | 0.00793 | -0.0324 | -93.884
-7 | -0.7088 | 0.00771 | -0.0274 | -91.9326
-6.5 | -0.6678 | 0.0075 | -0.0235 | -89.04
-6 | -0.6219 | 0.0073 | -0.0205 | -85.1918
-5.5 | -0.5742 | 0.00709 | -0.018 | -80.9873
-5 | -0.5251 | 0.0069 | -0.0157 | -76.1014
-4.5 | -0.4749 | 0.00674 | -0.0136 | -70.4599
-4 | -0.4239 | 0.00659 | -0.0118 | -64.3247
-3.5 | -0.3722 | 0.00646 | -0.01 | -57.6161
-3 | -0.3198 | 0.00635 | -0.0084 | -50.3622
-2.5 | -0.2676 | 0.00624 | -0.0068 | -42.8846
-2 | -0.2147 | 0.00617 | -0.0053 | -34.7974
-1 | -0.1079 | 0.00605 | -0.0025 | -17.8347
-0.5 | -0.054 | 0.00601 | -0.0013 | -8.985
0 | 0 | 0.006 | 0 | 0
0.5 | 0.054 | 0.00601 | 0.0013 | 8.985
1 | 0.1079 | 0.00605 | 0.0025 | 17.8347
1.5 | 0.1616 | 0.0061 | 0.0039 | 26.4918
2 | 0.2149 | 0.00618 | 0.0053 | 34.7735
2.5 | 0.268 | 0.00624 | 0.0067 | 42.9487
3 | 0.3202 | 0.00635 | 0.0083 | 50.4252
3.5 | 0.3724 | 0.00645 | 0.01 | 57.7364
4 | 0.4239 | 0.00659 | 0.0117 | 64.3247
4.5 | 0.4748 | 0.00673 | 0.0136 | 70.5498
5 | 0.5251 | 0.0069 | 0.0157 | 76.1014
5.5 | 0.5742 | 0.00709 | 0.018 | 80.9873
6 | 0.622 | 0.00729 | 0.0205 | 85.3224
6.5 | 0.6675 | 0.00751 | 0.0235 | 88.8815
7 | 0.7087 | 0.00771 | 0.0274 | 91.9196
7.5 | 0.7445 | 0.00794 | 0.0324 | 93.7657
8 | 0.7813 | 0.00823 | 0.0371 | 94.9332
8.5 | 0.816 | 0.00853 | 0.0421 | 95.6624
9 | 0.8496 | 0.00887 | 0.0472 | 95.7835
9.5 | 0.8792 | 0.0092 | 0.0531 | 95.5652
10 | 0.9225 | 0.00953 | 0.056 | 96.7996
10.5 | 1.0425 | 0.01035 | 0.0431 | 100.7246
11 | 1.1325 | 0.01112 | 0.0364 | 101.8435
11.5 | 1.2003 | 0.01193 | 0.0341 | 100.6119
12 | 1.2437 | 0.01286 | 0.0364 | 96.7107
12.5 | 1.3021 | 0.01388 | 0.0354 | 93.8112
13 | 1.3581 | 0.01499 | 0.0347 | 90.6004
13.5 | 1.3877 | 0.01619 | 0.0385 | 85.7134
14 | 1.4095 | 0.01762 | 0.0431 | 79.9943
14.5 | 1.4322 | 0.01929 | 0.0471 | 74.2457
15 | 1.454 | 0.02132 | 0.0503 | 68.1989
15.5 | 1.4752 | 0.02365 | 0.0529 | 62.3763
16 | 1.494 | 0.02638 | 0.0551 | 56.6338
16.5 | 1.5077 | 0.02969 | 0.0568 | 50.7814
17 | 1.5227 | 0.03316 | 0.058 | 45.9198
17.5 | 1.5281 | 0.03761 | 0.0587 | 40.6302
18 | 1.5281 | 0.0428 | 0.0589 | 35.7033
18.5 | 1.5307 | 0.04796 | 0.0586 | 31.9162
19 | 1.5258 | 0.05404 | 0.0577 | 28.2346
19.5 | 1.5109 | 0.06136 | 0.056 | 24.6235
20 | 1.4867 | 0.0699 | 0.0535 | 21.269

## 79. Re 5M Mach 0.50 (1)
BIGFOIL.COM POLAR EXPORT
Horten 19.00% thick 0.00% camber
Horten 19.00% thick 0.00% camber |  |  |  | Cl Max: | 1.25 | at alpha= | 10.5 | deg
JavaFoil+Calcfoil stall+Eppler ext transition |  |  |  | L/D Max: | 76.738 | at alpha= | 7 | deg
Re: | 5000000 |  |  | Cd Min: | 0.00802 | at alpha= | 0 | deg
Mach: | 0.5 |  |  | Cl=0 at alpha= | 0 | deg
|  |  |  | @ Cl=0.1, Cd= | 0.0082962
|  |  |  | @ Cl=0.4, Cd= | 0.0080835
|  |  |  | @ Cl=0.6, Cd= | 0.0095396
alpha (deg) | Cl | Cd | Cm | Cl/Cd
-15.5 | -0.889 | 0.12172 | 0.01 | -7.304
-15 | -0.857 | 0.11085 | 0.01 | -7.727
-14.5 | -0.829 | 0.10904 | 0.009 | -7.601
-14 | -0.809 | 0.10107 | 0.01 | -8.005
-13.5 | -0.802 | 0.08358 | 0.011 | -9.599
-13 | -0.794 | 0.06726 | 0.012 | -11.804
-12.5 | -0.764 | 0.06634 | 0.011 | -11.512
-12 | -1.091 | 0.04654 | 0.012 | -23.448
-11.5 | -1.205 | 0.03525 | 0.012 | -34.171
-11 | -1.243 | 0.02881 | 0.011 | -43.14
-10.5 | -1.25 | 0.02451 | 0.011 | -50.997
-10 | -1.238 | 0.02138 | 0.011 | -57.904
-9.5 | -1.211 | 0.01896 | 0.01 | -63.894
-9 | -1.176 | 0.01711 | 0.01 | -68.739
-8.5 | -1.132 | 0.01566 | 0.009 | -72.308
-8 | -1.083 | 0.01444 | 0.009 | -74.993
-7.5 | -1.029 | 0.01347 | 0.008 | -76.347
-7 | -0.97 | 0.01267 | 0.008 | -76.608
-6.5 | -0.909 | 0.01199 | 0.007 | -75.831
-6 | -0.846 | 0.01136 | 0.007 | -74.417
-5.5 | -0.78 | 0.01054 | 0.006 | -73.995
-5 | -0.713 | 0.01013 | 0.006 | -70.33
-4.5 | -0.644 | 0.00976 | 0.005 | -66.003
-4 | -0.575 | 0.00944 | 0.005 | -60.886
-3.5 | -0.504 | 0.00913 | 0.004 | -55.207
-3 | -0.433 | 0.00819 | 0.003 | -52.924
-2.5 | -0.362 | 0.00804 | 0.003 | -44.968
-2 | -0.29 | 0.00827 | 0.002 | -35.045
-1.5 | -0.218 | 0.00817 | 0.002 | -26.648
-1 | -0.145 | 0.00808 | 0.001 | -17.977
-0.5 | -0.073 | 0.00843 | 0.001 | -8.633
0 | 0 | 0.00802 | 0 | 0
0.5 | 0.073 | 0.00842 | -0.001 | 8.643
1 | 0.145 | 0.00809 | -0.001 | 17.963
1.5 | 0.218 | 0.00817 | -0.002 | 26.66
2 | 0.29 | 0.0083 | -0.002 | 34.934
2.5 | 0.362 | 0.00803 | -0.003 | 45.076
3 | 0.433 | 0.00813 | -0.003 | 53.268
3.5 | 0.504 | 0.00916 | -0.004 | 55.045
4 | 0.575 | 0.00942 | -0.005 | 60.962
4.5 | 0.644 | 0.00975 | -0.005 | 66.085
5 | 0.713 | 0.01012 | -0.006 | 70.403
5.5 | 0.78 | 0.01056 | -0.006 | 73.839
6 | 0.846 | 0.01108 | -0.007 | 76.314
6.5 | 0.909 | 0.01195 | -0.007 | 76.052
7 | 0.97 | 0.01265 | -0.008 | 76.738
7.5 | 1.029 | 0.01345 | -0.008 | 76.443
8 | 1.083 | 0.01445 | -0.009 | 74.946
8.5 | 1.132 | 0.01565 | -0.009 | 72.362
9 | 1.176 | 0.01712 | -0.01 | 68.699
9.5 | 1.211 | 0.01897 | -0.01 | 63.846
10 | 1.238 | 0.02139 | -0.011 | 57.877
10.5 | 1.25 | 0.02455 | -0.011 | 50.921
11 | 1.243 | 0.02882 | -0.011 | 43.13
11.5 | 1.204 | 0.03527 | -0.012 | 34.149
12 | 1.092 | 0.04643 | -0.012 | 23.512
12.5 | 0.764 | 0.06648 | -0.011 | 11.485
13 | 0.795 | 0.06637 | -0.012 | 11.981
13.5 | 0.802 | 0.08404 | -0.011 | 9.539
14 | 0.806 | 0.10307 | -0.01 | 7.816
14.5 | 0.831 | 0.10777 | -0.01 | 7.709
15 | 0.856 | 0.11079 | -0.01 | 7.725
15.5 | 0.889 | 0.12174 | -0.01 | 7.301

## 80. Re 5M Mach 0.50 (2)
BIGFOIL.COM POLAR EXPORT
Horten 19.00% thick 0.00% camber
Horten 19.00% thick 0.00% camber |  |  |  | Cl Max: | 1.3534 | at alpha= | 13.5 | deg
XFOIL ncrit=9 |  |  |  | L/D Max: | 80.5251 | at alpha= | 7 | deg
Re: | 5000000 |  |  | Cd Min: | 0.13089 | at alpha= | 18.5 | deg
Mach: | 0.5 |  |  | Cl=0 at alpha= | 0.0016863 | deg
|  |  |  | @ Cl=0.1, Cd= | 0.0064748
|  |  |  | @ Cl=0.4, Cd= | 0.0069883
|  |  |  | @ Cl=0.6, Cd= | 0.0078658
alpha (deg) | Cl | Cd | Cm | Cl/Cd
-18.5 | -1.0669 | 0.13088 | -0.0433 | -8.1517
-18 | -1.0978 | 0.11952 | -0.0502 | -9.1851
-17.5 | -1.1335 | 0.10819 | -0.0567 | -10.4769
-17 | -1.1697 | 0.0972 | -0.0625 | -12.034
-16.5 | -1.2069 | 0.08659 | -0.0677 | -13.9381
-16 | -1.2444 | 0.07638 | -0.0721 | -16.2922
-15.5 | -1.2807 | 0.06668 | -0.0756 | -19.2067
-15 | -1.31 | 0.05793 | -0.0779 | -22.6135
-14.5 | -1.3304 | 0.05021 | -0.079 | -26.4967
-14 | -1.3455 | 0.04322 | -0.0791 | -31.1314
-13.5 | -1.3518 | 0.03722 | -0.0779 | -36.3192
-13 | -1.3472 | 0.03232 | -0.0755 | -41.6832
-12.5 | -1.3415 | 0.0279 | -0.0721 | -48.0824
-12 | -1.3264 | 0.02438 | -0.0679 | -54.4053
-11.5 | -1.2798 | 0.02103 | -0.0678 | -60.8559
-9.5 | -0.9404 | 0.01258 | -0.0832 | -74.7536
-9 | -0.8802 | 0.01152 | -0.0818 | -76.4062
-8.5 | -0.8393 | 0.0107 | -0.0763 | -78.4393
-8 | -0.8002 | 0.01003 | -0.0703 | -79.7807
-7.5 | -0.7605 | 0.00945 | -0.0641 | -80.4762
-7 | -0.7203 | 0.00895 | -0.0579 | -80.4804
-6.5 | -0.679 | 0.00855 | -0.0517 | -79.4152
-6 | -0.6368 | 0.00815 | -0.0457 | -78.135
-5.5 | -0.5924 | 0.00781 | -0.04 | -75.8515
-5 | -0.5484 | 0.00753 | -0.0342 | -72.8287
-4.5 | -0.5068 | 0.00733 | -0.028 | -69.1405
-4 | -0.4579 | 0.00717 | -0.0232 | -63.8633
-3.5 | -0.4048 | 0.007 | -0.0193 | -57.8286
-3 | -0.3493 | 0.00686 | -0.0159 | -50.9184
-2.5 | -0.2926 | 0.00673 | -0.0129 | -43.477
-2 | -0.2346 | 0.00664 | -0.0101 | -35.3313
-1.5 | -0.1763 | 0.00655 | -0.0075 | -26.916
-1 | -0.1177 | 0.00649 | -0.0049 | -18.1356
-0.5 | -0.0588 | 0.00645 | -0.0025 | -9.1163
0 | -0.0002 | 0.00643 | 0 | -0.031104
0.5 | 0.0591 | 0.00644 | 0.0024 | 9.177
1 | 0.1179 | 0.00649 | 0.0049 | 18.1664
1.5 | 0.1763 | 0.00655 | 0.0075 | 26.916
2 | 0.2348 | 0.00664 | 0.0101 | 35.3614
2.5 | 0.2926 | 0.00674 | 0.0129 | 43.4125
3 | 0.3496 | 0.00686 | 0.0159 | 50.9621
3.5 | 0.4046 | 0.007 | 0.0193 | 57.8
4 | 0.4581 | 0.00716 | 0.0231 | 63.9804
4.5 | 0.5061 | 0.00734 | 0.0281 | 68.951
5 | 0.5485 | 0.00752 | 0.0342 | 72.9388
5.5 | 0.5928 | 0.00781 | 0.0399 | 75.9027
6 | 0.6367 | 0.00815 | 0.0457 | 78.1227
6.5 | 0.6798 | 0.00853 | 0.0516 | 79.6952
7 | 0.7207 | 0.00895 | 0.0578 | 80.5251
7.5 | 0.7607 | 0.00945 | 0.0641 | 80.4974
8 | 0.8006 | 0.01002 | 0.0702 | 79.9002
8.5 | 0.8399 | 0.0107 | 0.0763 | 78.4953
9 | 0.8807 | 0.01152 | 0.0817 | 76.4497
9.5 | 0.9432 | 0.01256 | 0.0828 | 75.0955
10 | 1.0717 | 0.01414 | 0.072 | 75.7921
10.5 | 1.1701 | 0.016 | 0.0664 | 73.1312
11 | 1.2197 | 0.01824 | 0.0686 | 66.8695
11.5 | 1.2813 | 0.02101 | 0.0677 | 60.9852
12 | 1.3277 | 0.02434 | 0.0679 | 54.5481
12.5 | 1.3434 | 0.02782 | 0.0721 | 48.289
13 | 1.3489 | 0.03226 | 0.0754 | 41.8134
13.5 | 1.3534 | 0.03719 | 0.0777 | 36.3915
14 | 1.3476 | 0.04317 | 0.0789 | 31.2161
14.5 | 1.333 | 0.05016 | 0.0788 | 26.575
15 | 1.3129 | 0.05787 | 0.0777 | 22.6871
15.5 | 1.2836 | 0.06666 | 0.0753 | 19.2559
16 | 1.2462 | 0.07647 | 0.0717 | 16.2966
16.5 | 1.2093 | 0.08664 | 0.0673 | 13.9578
17 | 1.1728 | 0.09721 | 0.0622 | 12.0646
17.5 | 1.1355 | 0.10831 | 0.0563 | 10.4838
18 | 1.0993 | 0.11973 | 0.0497 | 9.1815
18.5 | 1.0702 | 0.13089 | 0.043 | 8.1763

## 81. Re 6M Mach 0.00 (1)
BIGFOIL.COM POLAR EXPORT
Horten 19.00% thick 0.00% camber
Horten 19.00% thick 0.00% camber |  |  |  | Cl Max: | 1.674 | at alpha= | 19 | deg
JavaFoil+Calcfoil stall+Eppler ext transition |  |  |  | L/D Max: | 96.33 | at alpha= | 10 | deg
Re: | 6000000 |  |  | Cd Min: | 0.00846 | at alpha= | -4.5 | deg
Mach: | 0 |  |  | Cl=0 at alpha= | 0 | deg
|  |  |  | @ Cl=0.1, Cd= | 0.0085576
|  |  |  | @ Cl=0.4, Cd= | 0.0087278
|  |  |  | @ Cl=0.6, Cd= | 0.0085674
alpha (deg) | Cl | Cd | Cm | Cl/Cd
-20 | -1.671 | 0.06215 | 0.016 | -26.89
-19.5 | -1.674 | 0.0565 | 0.016 | -29.626
-19 | -1.674 | 0.05143 | 0.016 | -32.538
-18.5 | -1.671 | 0.04678 | 0.015 | -35.72
-18 | -1.666 | 0.04232 | 0.015 | -39.377
-17.5 | -1.659 | 0.03839 | 0.015 | -43.203
-17 | -1.648 | 0.03472 | 0.015 | -47.478
-16.5 | -1.634 | 0.03152 | 0.014 | -51.842
-16 | -1.617 | 0.02862 | 0.014 | -56.508
-15.5 | -1.597 | 0.02602 | 0.014 | -61.399
-15 | -1.575 | 0.02378 | 0.013 | -66.212
-14.5 | -1.549 | 0.02183 | 0.013 | -70.969
-14 | -1.521 | 0.02008 | 0.013 | -75.727
-13.5 | -1.489 | 0.01858 | 0.012 | -80.141
-13 | -1.454 | 0.01731 | 0.012 | -84.021
-12.5 | -1.417 | 0.01617 | 0.012 | -87.662
-12 | -1.377 | 0.0152 | 0.011 | -90.595
-11.5 | -1.335 | 0.01436 | 0.011 | -92.947
-11 | -1.29 | 0.01361 | 0.01 | -94.756
-10.5 | -1.243 | 0.01296 | 0.01 | -95.847
-10 | -1.193 | 0.01239 | 0.01 | -96.33
-9.5 | -1.142 | 0.01188 | 0.009 | -96.156
-9 | -1.089 | 0.01142 | 0.009 | -95.384
-8.5 | -1.035 | 0.011 | 0.008 | -94.073
-8 | -0.979 | 0.01038 | 0.008 | -94.336
-7.5 | -0.922 | 0.01 | 0.007 | -92.258
-7 | -0.864 | 0.00999 | 0.007 | -86.494
-6.5 | -0.805 | 0.00853 | 0.006 | -94.432
-6 | -0.746 | 0.0087 | 0.006 | -85.753
-5.5 | -0.686 | 0.00847 | 0.005 | -80.986
-5 | -0.625 | 0.00864 | 0.005 | -72.291
-4.5 | -0.563 | 0.00846 | 0.004 | -66.574
-4 | -0.502 | 0.00872 | 0.004 | -57.526
-3.5 | -0.44 | 0.00855 | 0.003 | -51.439
-3 | -0.377 | 0.00883 | 0.003 | -42.71
-2.5 | -0.315 | 0.00873 | 0.002 | -36.079
-2 | -0.252 | 0.00866 | 0.002 | -29.099
-1.5 | -0.189 | 0.0086 | 0.001 | -21.995
-1 | -0.126 | 0.00857 | 0.001 | -14.724
-0.5 | -0.063 | 0.00854 | 0 | -7.394
0 | 0 | 0.00851 | 0 | 0
0.5 | 0.063 | 0.00854 | 0 | 7.394
1 | 0.126 | 0.00857 | -0.001 | 14.724
1.5 | 0.189 | 0.0086 | -0.001 | 21.995
2 | 0.252 | 0.00866 | -0.002 | 29.099
2.5 | 0.315 | 0.00873 | -0.002 | 36.079
3 | 0.377 | 0.00883 | -0.003 | 42.71
3.5 | 0.44 | 0.00855 | -0.003 | 51.439
4 | 0.502 | 0.00872 | -0.004 | 57.526
4.5 | 0.563 | 0.00846 | -0.004 | 66.574
5 | 0.625 | 0.00864 | -0.005 | 72.291
5.5 | 0.686 | 0.00847 | -0.005 | 80.986
6 | 0.746 | 0.0087 | -0.006 | 85.753
6.5 | 0.805 | 0.00853 | -0.006 | 94.432
7 | 0.864 | 0.00999 | -0.007 | 86.494
7.5 | 0.922 | 0.01 | -0.007 | 92.258
8 | 0.979 | 0.01038 | -0.008 | 94.336
8.5 | 1.035 | 0.011 | -0.008 | 94.073
9 | 1.089 | 0.01142 | -0.009 | 95.384
9.5 | 1.142 | 0.01188 | -0.009 | 96.156
10 | 1.193 | 0.01239 | -0.01 | 96.33
10.5 | 1.243 | 0.01296 | -0.01 | 95.847
11 | 1.29 | 0.01361 | -0.01 | 94.756
11.5 | 1.335 | 0.01436 | -0.011 | 92.947
12 | 1.377 | 0.0152 | -0.011 | 90.595
12.5 | 1.417 | 0.01617 | -0.012 | 87.662
13 | 1.454 | 0.01731 | -0.012 | 84.021
13.5 | 1.489 | 0.01858 | -0.012 | 80.141
14 | 1.521 | 0.02008 | -0.013 | 75.727
14.5 | 1.549 | 0.02183 | -0.013 | 70.969
15 | 1.575 | 0.02378 | -0.013 | 66.212
15.5 | 1.597 | 0.02602 | -0.014 | 61.399
16 | 1.617 | 0.02862 | -0.014 | 56.508
16.5 | 1.634 | 0.03152 | -0.014 | 51.842
17 | 1.648 | 0.03472 | -0.015 | 47.478
17.5 | 1.659 | 0.03839 | -0.015 | 43.203
18 | 1.666 | 0.04232 | -0.015 | 39.377
18.5 | 1.671 | 0.04678 | -0.015 | 35.72
19 | 1.674 | 0.05143 | -0.016 | 32.538
19.5 | 1.674 | 0.0565 | -0.016 | 29.626
20 | 1.671 | 0.06215 | -0.016 | 26.89

## 82. Re 6M Mach 0.00 (2)
BIGFOIL.COM POLAR EXPORT
Horten 19.00% thick 0.00% camber
Horten 19.00% thick 0.00% camber |  |  |  | Cl Max: | 1.6351 | at alpha= | 20 | deg
XFOIL ncrit=9 |  |  |  | L/D Max: | 110.865 | at alpha= | 11.5 | deg
Re: | 6000000 |  |  | Cd Min: | 0.04189 | at alpha= | -20 | deg
Mach: | 0 |  |  | Cl=0 at alpha= | -0.00095602 | deg
|  |  |  | @ Cl=0.1, Cd= | 0.0058566
|  |  |  | @ Cl=0.4, Cd= | 0.0063026
|  |  |  | @ Cl=0.6, Cd= | 0.0069187
alpha (deg) | Cl | Cd | Cm | Cl/Cd
-20 | -1.6318 | 0.04189 | -0.0502 | -38.9544
-19.5 | -1.6299 | 0.03725 | -0.0502 | -43.7557
-19 | -1.6209 | 0.03348 | -0.0497 | -48.414
-18.5 | -1.6077 | 0.03023 | -0.049 | -53.1823
-18 | -1.5964 | 0.02704 | -0.0477 | -59.0385
-17.5 | -1.5791 | 0.02449 | -0.0461 | -64.4794
-17 | -1.5566 | 0.02245 | -0.0444 | -69.3363
-16.5 | -1.537 | 0.02038 | -0.0422 | -75.4171
-16 | -1.5133 | 0.01873 | -0.0397 | -80.7955
-15.5 | -1.489 | 0.01728 | -0.0369 | -86.169
-15 | -1.4651 | 0.01604 | -0.0334 | -91.3404
-14.5 | -1.4418 | 0.01499 | -0.0293 | -96.1841
-14 | -1.4209 | 0.01403 | -0.0244 | -101.2758
-13.5 | -1.3688 | 0.0132 | -0.0253 | -103.697
-13 | -1.3149 | 0.01243 | -0.0262 | -105.7844
-12.5 | -1.2656 | 0.01167 | -0.0262 | -108.449
-12 | -1.2183 | 0.01102 | -0.0253 | -110.5535
-11.5 | -1.1524 | 0.01042 | -0.0282 | -110.595
-11 | -1.0672 | 0.00977 | -0.0352 | -109.2323
-10.5 | -0.9556 | 0.00904 | -0.0477 | -105.708
-10 | -0.9149 | 0.00879 | -0.045 | -104.0842
-9.5 | -0.8852 | 0.00854 | -0.0398 | -103.6534
-9 | -0.8542 | 0.00826 | -0.0348 | -103.414
-8.5 | -0.8197 | 0.00798 | -0.0305 | -102.7193
-8 | -0.7872 | 0.00778 | -0.0256 | -101.1825
-7.5 | -0.7469 | 0.00756 | -0.0223 | -98.7963
-7 | -0.7027 | 0.00734 | -0.0198 | -95.7357
-6.5 | -0.6571 | 0.00714 | -0.0176 | -92.0308
-6 | -0.6104 | 0.00695 | -0.0155 | -87.8273
-5.5 | -0.5625 | 0.00677 | -0.0137 | -83.0871
-5 | -0.5142 | 0.00661 | -0.0119 | -77.7912
-4.5 | -0.4647 | 0.00647 | -0.0104 | -71.8238
-4 | -0.4146 | 0.00633 | -0.009 | -65.4976
-3.5 | -0.3637 | 0.00622 | -0.0077 | -58.4727
-3 | -0.3125 | 0.00611 | -0.0065 | -51.1457
-2.5 | -0.2608 | 0.00602 | -0.0053 | -43.3223
-2 | -0.2088 | 0.00595 | -0.0042 | -35.0924
-1.5 | -0.1566 | 0.0059 | -0.0032 | -26.5424
-1 | -0.1045 | 0.00586 | -0.0021 | -17.8328
-0.5 | -0.0522 | 0.00583 | -0.0011 | -8.9537
0 | 0.0001 | 0.00581 | 0 | 0.017212
0.5 | 0.0521 | 0.00582 | 0.0011 | 8.9519
1 | 0.1044 | 0.00586 | 0.0021 | 17.8157
1.5 | 0.1566 | 0.0059 | 0.0032 | 26.5424
2 | 0.2088 | 0.00595 | 0.0042 | 35.0924
2.5 | 0.2608 | 0.00602 | 0.0053 | 43.3223
3 | 0.3125 | 0.00611 | 0.0065 | 51.1457
3.5 | 0.3639 | 0.00621 | 0.0077 | 58.599
4 | 0.4146 | 0.00634 | 0.009 | 65.3943
4.5 | 0.4647 | 0.00646 | 0.0104 | 71.935
5 | 0.514 | 0.00661 | 0.012 | 77.761
5.5 | 0.5629 | 0.00677 | 0.0136 | 83.1462
6 | 0.6103 | 0.00696 | 0.0155 | 87.6868
6.5 | 0.6572 | 0.00714 | 0.0175 | 92.0448
7 | 0.7027 | 0.00735 | 0.0198 | 95.6054
7.5 | 0.7467 | 0.00757 | 0.0223 | 98.6394
8 | 0.7871 | 0.00778 | 0.0256 | 101.1697
8.5 | 0.8198 | 0.00798 | 0.0305 | 102.7318
9 | 0.8541 | 0.00826 | 0.0348 | 103.4019
9.5 | 0.8857 | 0.00852 | 0.0397 | 103.9554
10 | 0.9157 | 0.00876 | 0.0449 | 104.532
10.5 | 0.955 | 0.00905 | 0.0479 | 105.5249
11 | 1.0669 | 0.00977 | 0.0352 | 109.2016
11.5 | 1.153 | 0.0104 | 0.0281 | 110.8654
12 | 1.2193 | 0.01101 | 0.0252 | 110.7448
12.5 | 1.2664 | 0.01167 | 0.026 | 108.5176
13 | 1.3157 | 0.01242 | 0.0261 | 105.934
13.5 | 1.37 | 0.0132 | 0.025 | 103.7879
14 | 1.4219 | 0.01403 | 0.0243 | 101.3471
14.5 | 1.4425 | 0.01498 | 0.0292 | 96.2951
15 | 1.4664 | 0.016 | 0.0332 | 91.65
15.5 | 1.4898 | 0.01728 | 0.0367 | 86.2153
16 | 1.515 | 0.01869 | 0.0395 | 81.0594
16.5 | 1.5386 | 0.02036 | 0.0419 | 75.5697
17 | 1.559 | 0.02238 | 0.0441 | 69.6604
17.5 | 1.5808 | 0.02447 | 0.0458 | 64.6016
18 | 1.5968 | 0.02713 | 0.0474 | 58.8574
18.5 | 1.6101 | 0.03018 | 0.0486 | 53.3499
19 | 1.6244 | 0.03335 | 0.0494 | 48.7076
19.5 | 1.6345 | 0.03702 | 0.0498 | 44.1518
20 | 1.6351 | 0.04178 | 0.0498 | 39.136

## 83. Re 6M Mach 0.10 (1)
BIGFOIL.COM POLAR EXPORT
Horten 19.00% thick 0.00% camber
Horten 19.00% thick 0.00% camber |  |  |  | Cl Max: | 1.653 | at alpha= | 18.5 | deg
JavaFoil+Calcfoil stall+Eppler ext transition |  |  |  | L/D Max: | 95.608 | at alpha= | 10 | deg
Re: | 6000000 |  |  | Cd Min: | 0.00833 | at alpha= | -6 | deg
Mach: | 0.1 |  |  | Cl=0 at alpha= | 0 | deg
|  |  |  | @ Cl=0.1, Cd= | 0.0085473
|  |  |  | @ Cl=0.4, Cd= | 0.0087667
|  |  |  | @ Cl=0.6, Cd= | 0.0085942
alpha (deg) | Cl | Cd | Cm | Cl/Cd
-20 | -1.645 | 0.06554 | 0.016 | -25.101
-19.5 | -1.65 | 0.05949 | 0.016 | -27.742
-19 | -1.653 | 0.0541 | 0.016 | -30.557
-18.5 | -1.653 | 0.04902 | 0.015 | -33.73
-18 | -1.651 | 0.04438 | 0.015 | -37.198
-17.5 | -1.646 | 0.0401 | 0.015 | -41.053
-17 | -1.638 | 0.03625 | 0.015 | -45.174
-16.5 | -1.626 | 0.03277 | 0.014 | -49.611
-16 | -1.61 | 0.02974 | 0.014 | -54.141
-15.5 | -1.592 | 0.02699 | 0.014 | -59.005
-15 | -1.571 | 0.02459 | 0.013 | -63.897
-14.5 | -1.547 | 0.02247 | 0.013 | -68.87
-14 | -1.52 | 0.02066 | 0.013 | -73.562
-13.5 | -1.489 | 0.01905 | 0.012 | -78.176
-13 | -1.455 | 0.0177 | 0.012 | -82.226
-12.5 | -1.419 | 0.01651 | 0.012 | -85.927
-12 | -1.38 | 0.01547 | 0.011 | -89.17
-11.5 | -1.338 | 0.01459 | 0.011 | -91.715
-11 | -1.293 | 0.01382 | 0.011 | -93.558
-10.5 | -1.246 | 0.01315 | 0.01 | -94.811
-10 | -1.197 | 0.01252 | 0.01 | -95.608
-9.5 | -1.146 | 0.01199 | 0.009 | -95.575
-9 | -1.094 | 0.01152 | 0.009 | -94.93
-8.5 | -1.039 | 0.01109 | 0.008 | -93.739
-8 | -0.983 | 0.01046 | 0.008 | -94.037
-7.5 | -0.926 | 0.0101 | 0.007 | -91.691
-7 | -0.868 | 0.00976 | 0.007 | -88.947
-6.5 | -0.809 | 0.00942 | 0.006 | -85.862
-6 | -0.749 | 0.00833 | 0.006 | -89.951
-5.5 | -0.689 | 0.0085 | 0.005 | -80.99
-5 | -0.628 | 0.00868 | 0.005 | -72.338
-4.5 | -0.566 | 0.00849 | 0.004 | -66.665
-4 | -0.504 | 0.00874 | 0.004 | -57.663
-3.5 | -0.442 | 0.00856 | 0.003 | -51.582
-3 | -0.379 | 0.00887 | 0.003 | -42.76
-2.5 | -0.316 | 0.00876 | 0.002 | -36.132
-2 | -0.253 | 0.00869 | 0.002 | -29.158
-1.5 | -0.19 | 0.00859 | 0.001 | -22.138
-1 | -0.127 | 0.00856 | 0.001 | -14.821
-0.5 | -0.063 | 0.00853 | 0 | -7.443
0 | 0 | 0.0085 | 0 | 0
0.5 | 0.063 | 0.00853 | 0 | 7.443
1 | 0.127 | 0.00856 | -0.001 | 14.821
1.5 | 0.19 | 0.00859 | -0.001 | 22.138
2 | 0.253 | 0.00869 | -0.002 | 29.158
2.5 | 0.316 | 0.00876 | -0.002 | 36.132
3 | 0.379 | 0.00887 | -0.003 | 42.76
3.5 | 0.442 | 0.00856 | -0.003 | 51.582
4 | 0.504 | 0.00874 | -0.004 | 57.663
4.5 | 0.566 | 0.00849 | -0.004 | 66.665
5 | 0.628 | 0.00868 | -0.005 | 72.338
5.5 | 0.689 | 0.0085 | -0.005 | 80.99
6 | 0.749 | 0.00833 | -0.006 | 89.951
6.5 | 0.809 | 0.00942 | -0.006 | 85.862
7 | 0.868 | 0.00976 | -0.007 | 88.947
7.5 | 0.926 | 0.0101 | -0.007 | 91.691
8 | 0.983 | 0.01046 | -0.008 | 94.037
8.5 | 1.039 | 0.01109 | -0.008 | 93.739
9 | 1.094 | 0.01152 | -0.009 | 94.93
9.5 | 1.146 | 0.01199 | -0.009 | 95.575
10 | 1.197 | 0.01252 | -0.01 | 95.608
10.5 | 1.246 | 0.01315 | -0.01 | 94.811
11 | 1.293 | 0.01382 | -0.011 | 93.558
11.5 | 1.338 | 0.01459 | -0.011 | 91.715
12 | 1.38 | 0.01547 | -0.011 | 89.17
12.5 | 1.419 | 0.01651 | -0.012 | 85.927
13 | 1.455 | 0.0177 | -0.012 | 82.226
13.5 | 1.489 | 0.01905 | -0.012 | 78.176
14 | 1.52 | 0.02066 | -0.013 | 73.562
14.5 | 1.547 | 0.02247 | -0.013 | 68.87
15 | 1.571 | 0.02459 | -0.013 | 63.897
15.5 | 1.592 | 0.02699 | -0.014 | 59.005
16 | 1.611 | 0.02967 | -0.014 | 54.277
16.5 | 1.626 | 0.03277 | -0.014 | 49.611
17 | 1.638 | 0.03626 | -0.015 | 45.16
17.5 | 1.646 | 0.0401 | -0.015 | 41.053
18 | 1.651 | 0.04438 | -0.015 | 37.207
18.5 | 1.653 | 0.04902 | -0.015 | 33.73
19 | 1.653 | 0.0541 | -0.016 | 30.555
19.5 | 1.65 | 0.05949 | -0.016 | 27.742
20 | 1.645 | 0.06553 | -0.016 | 25.102

## 84. Re 6M Mach 0.10 (2)
BIGFOIL.COM POLAR EXPORT
Horten 19.00% thick 0.00% camber
Horten 19.00% thick 0.00% camber |  |  |  | Cl Max: | 1.6247 | at alpha= | 19.5 | deg
XFOIL ncrit=9 |  |  |  | L/D Max: | 109.83 | at alpha= | 11.5 | deg
Re: | 6000000 |  |  | Cd Min: | 0.0452 | at alpha= | -20 | deg
Mach: | 0.1 |  |  | Cl=0 at alpha= | -0.00095238 | deg
|  |  |  | @ Cl=0.1, Cd= | 0.0058763
|  |  |  | @ Cl=0.4, Cd= | 0.0063179
|  |  |  | @ Cl=0.6, Cd= | 0.0069391
alpha (deg) | Cl | Cd | Cm | Cl/Cd
-20 | -1.6177 | 0.0452 | -0.0517 | -35.7898
-19.5 | -1.6195 | 0.04003 | -0.0519 | -40.4572
-19 | -1.6144 | 0.03572 | -0.0516 | -45.196
-18.5 | -1.6035 | 0.03212 | -0.051 | -49.9222
-18 | -1.5918 | 0.02877 | -0.0499 | -55.3285
-17.5 | -1.5774 | 0.02585 | -0.0485 | -61.0213
-17 | -1.5564 | 0.02356 | -0.0468 | -66.0611
-16.5 | -1.5367 | 0.02137 | -0.0447 | -71.9092
-16 | -1.5142 | 0.01951 | -0.0422 | -77.6115
-15.5 | -1.4892 | 0.01799 | -0.0395 | -82.7793
-15 | -1.4665 | 0.01656 | -0.036 | -88.5568
-14.5 | -1.443 | 0.01544 | -0.032 | -93.4585
-14 | -1.4222 | 0.01438 | -0.0272 | -98.9013
-13.5 | -1.3749 | 0.01353 | -0.0269 | -101.6186
-13 | -1.3219 | 0.01265 | -0.0277 | -104.498
-12.5 | -1.2659 | 0.01188 | -0.0288 | -106.5572
-12 | -1.2243 | 0.01121 | -0.0267 | -109.215
-11.5 | -1.1593 | 0.01057 | -0.0293 | -109.6783
-11 | -1.0749 | 0.00991 | -0.0358 | -108.4662
-10.5 | -0.9609 | 0.00916 | -0.0487 | -104.9017
-10 | -0.9157 | 0.00887 | -0.0468 | -103.2356
-9.5 | -0.8868 | 0.0086 | -0.0414 | -103.1163
-9 | -0.8551 | 0.00831 | -0.0365 | -102.9001
-8.5 | -0.8207 | 0.00803 | -0.032 | -102.2042
-8 | -0.7872 | 0.0078 | -0.0272 | -100.9231
-7.5 | -0.7492 | 0.0076 | -0.0233 | -98.5789
-7 | -0.7052 | 0.00738 | -0.0207 | -95.5556
-6.5 | -0.6596 | 0.00718 | -0.0183 | -91.8663
-6 | -0.6129 | 0.00698 | -0.0161 | -87.808
-5.5 | -0.5649 | 0.00681 | -0.0142 | -82.9515
-5 | -0.5166 | 0.00663 | -0.0124 | -77.9186
-4.5 | -0.4669 | 0.00649 | -0.0108 | -71.9414
-4 | -0.4166 | 0.00635 | -0.0093 | -65.6063
-3.5 | -0.3654 | 0.00623 | -0.008 | -58.6517
-3 | -0.3141 | 0.00612 | -0.0067 | -51.3235
-2.5 | -0.2621 | 0.00603 | -0.0055 | -43.466
-2 | -0.2099 | 0.00596 | -0.0044 | -35.2181
-1.5 | -0.1574 | 0.00591 | -0.0033 | -26.6328
-1 | -0.105 | 0.00587 | -0.0022 | -17.8876
-0.5 | -0.0524 | 0.00585 | -0.0011 | -8.9573
0 | 0.0001 | 0.00584 | 0 | 0.017123
0.5 | 0.0524 | 0.00584 | 0.0011 | 8.9726
1 | 0.1049 | 0.00588 | 0.0022 | 17.8401
1.5 | 0.1574 | 0.00591 | 0.0033 | 26.6328
2 | 0.2099 | 0.00597 | 0.0044 | 35.1591
2.5 | 0.2621 | 0.00603 | 0.0055 | 43.466
3 | 0.314 | 0.00612 | 0.0067 | 51.3072
3.5 | 0.3656 | 0.00623 | 0.0079 | 58.6838
4 | 0.4165 | 0.00636 | 0.0093 | 65.4874
4.5 | 0.4669 | 0.00648 | 0.0108 | 72.0525
5 | 0.5164 | 0.00663 | 0.0124 | 77.8884
5.5 | 0.5653 | 0.0068 | 0.0142 | 83.1324
6 | 0.6127 | 0.00699 | 0.0162 | 87.6538
6.5 | 0.6597 | 0.00717 | 0.0183 | 92.0084
7 | 0.7051 | 0.00739 | 0.0207 | 95.4127
7.5 | 0.7489 | 0.00762 | 0.0234 | 98.2808
8 | 0.7871 | 0.0078 | 0.0272 | 100.9103
8.5 | 0.8208 | 0.00803 | 0.032 | 102.2167
9 | 0.8551 | 0.00831 | 0.0365 | 102.9001
9.5 | 0.887 | 0.00859 | 0.0414 | 103.2596
10 | 0.9165 | 0.00884 | 0.0467 | 103.6765
10.5 | 0.9603 | 0.00917 | 0.0488 | 104.7219
11 | 1.0748 | 0.00991 | 0.0359 | 108.4561
11.5 | 1.1598 | 0.01056 | 0.0292 | 109.8295
12 | 1.2253 | 0.0112 | 0.0265 | 109.4018
12.5 | 1.266 | 0.01189 | 0.0288 | 106.476
13 | 1.3227 | 0.01265 | 0.0276 | 104.5613
13.5 | 1.3761 | 0.01353 | 0.0267 | 101.7073
14 | 1.4221 | 0.01439 | 0.0272 | 98.8256
14.5 | 1.4437 | 0.01542 | 0.0319 | 93.6252
15 | 1.4682 | 0.01651 | 0.0358 | 88.9279
15.5 | 1.49 | 0.01798 | 0.0394 | 82.8699
16 | 1.5161 | 0.01946 | 0.042 | 77.9085
16.5 | 1.5382 | 0.02135 | 0.0444 | 72.0468
17 | 1.5588 | 0.02349 | 0.0465 | 66.3602
17.5 | 1.5788 | 0.02585 | 0.0482 | 61.0754
18 | 1.592 | 0.02888 | 0.0497 | 55.1247
18.5 | 1.6065 | 0.03202 | 0.0506 | 50.1718
19 | 1.618 | 0.03558 | 0.0513 | 45.475
19.5 | 1.6247 | 0.03976 | 0.0515 | 40.8627
20 | 1.6214 | 0.04507 | 0.0512 | 35.9751

## 85. Re 6M Mach 0.25 (1)
BIGFOIL.COM POLAR EXPORT
Horten 19.00% thick 0.00% camber
Horten 19.00% thick 0.00% camber |  |  |  | Cl Max: | 1.554 | at alpha= | 16.5 | deg
JavaFoil+Calcfoil stall+Eppler ext transition |  |  |  | L/D Max: | 93.365 | at alpha= | 9 | deg
Re: | 6000000 |  |  | Cd Min: | 0.00833 | at alpha= | 0.5 | deg
Mach: | 0.25 |  |  | Cl=0 at alpha= | 0 | deg
|  |  |  | @ Cl=0.1, Cd= | 0.0083408
|  |  |  | @ Cl=0.4, Cd= | 0.0087037
|  |  |  | @ Cl=0.6, Cd= | 0.0086867
alpha (deg) | Cl | Cd | Cm | Cl/Cd
-20 | -1.435 | 0.09043 | 0.016 | -15.865
-19.5 | -1.464 | 0.08173 | 0.016 | -17.91
-19 | -1.489 | 0.07347 | 0.015 | -20.271
-18.5 | -1.512 | 0.06551 | 0.015 | -23.077
-18 | -1.529 | 0.0589 | 0.015 | -25.959
-17.5 | -1.542 | 0.0526 | 0.015 | -29.324
-17 | -1.551 | 0.04697 | 0.015 | -33.024
-16.5 | -1.554 | 0.04187 | 0.014 | -37.117
-16 | -1.553 | 0.03739 | 0.014 | -41.535
-15.5 | -1.547 | 0.03348 | 0.014 | -46.212
-15 | -1.537 | 0.03003 | 0.014 | -51.2
-14.5 | -1.524 | 0.02694 | 0.013 | -56.555
-14 | -1.505 | 0.02443 | 0.013 | -61.623
-13.5 | -1.482 | 0.02221 | 0.013 | -66.725
-13 | -1.455 | 0.02024 | 0.012 | -71.881
-12.5 | -1.424 | 0.01863 | 0.012 | -76.418
-12 | -1.389 | 0.01727 | 0.012 | -80.441
-11.5 | -1.351 | 0.01606 | 0.011 | -84.116
-11 | -1.309 | 0.01504 | 0.011 | -87.059
-10.5 | -1.265 | 0.01417 | 0.01 | -89.266
-10 | -1.218 | 0.01343 | 0.01 | -90.653
-9.5 | -1.168 | 0.01256 | 0.009 | -92.934
-9 | -1.116 | 0.01194 | 0.009 | -93.414
-8.5 | -1.061 | 0.01143 | 0.008 | -92.89
-8 | -1.005 | 0.01096 | 0.008 | -91.739
-7.5 | -0.948 | 0.01051 | 0.008 | -90.178
-7 | -0.889 | 0.01014 | 0.007 | -87.668
-6.5 | -0.829 | 0.00978 | 0.007 | -84.797
-6 | -0.768 | 0.00948 | 0.006 | -81.044
-5.5 | -0.706 | 0.00839 | 0.006 | -84.239
-5 | -0.644 | 0.00856 | 0.005 | -75.216
-4.5 | -0.581 | 0.00875 | 0.005 | -66.404
-4 | -0.517 | 0.00856 | 0.004 | -60.452
-3.5 | -0.454 | 0.00882 | 0.004 | -51.425
-3 | -0.389 | 0.00868 | 0.003 | -44.857
-2.5 | -0.325 | 0.00857 | 0.003 | -37.896
-2 | -0.26 | 0.00849 | 0.002 | -30.64
-1.5 | -0.195 | 0.00839 | 0.002 | -23.282
-1 | -0.13 | 0.00835 | 0.001 | -15.597
-0.5 | -0.065 | 0.00872 | 0.001 | -7.479
0 | 0 | 0.00869 | 0 | 0
0.5 | 0.065 | 0.00833 | -0.001 | 7.829
1 | 0.13 | 0.00835 | -0.001 | 15.597
1.5 | 0.195 | 0.00843 | -0.002 | 23.18
2 | 0.26 | 0.00849 | -0.002 | 30.64
2.5 | 0.325 | 0.00855 | -0.003 | 37.99
3 | 0.389 | 0.00868 | -0.003 | 44.857
3.5 | 0.454 | 0.00882 | -0.004 | 51.45
4 | 0.517 | 0.00856 | -0.004 | 60.452
4.5 | 0.581 | 0.00875 | -0.005 | 66.359
5 | 0.644 | 0.00854 | -0.005 | 75.378
5.5 | 0.706 | 0.00837 | -0.006 | 84.424
6 | 0.768 | 0.00948 | -0.006 | 81.039
6.5 | 0.829 | 0.00978 | -0.007 | 84.785
7 | 0.889 | 0.01012 | -0.007 | 87.879
7.5 | 0.948 | 0.01053 | -0.008 | 90.003
8 | 1.005 | 0.01097 | -0.008 | 91.673
8.5 | 1.061 | 0.01171 | -0.008 | 90.622
9 | 1.116 | 0.01195 | -0.009 | 93.365
9.5 | 1.168 | 0.01257 | -0.009 | 92.917
10 | 1.218 | 0.01343 | -0.01 | 90.696
10.5 | 1.265 | 0.01419 | -0.01 | 89.157
11 | 1.309 | 0.01506 | -0.011 | 86.964
11.5 | 1.351 | 0.01606 | -0.011 | 84.103
12 | 1.389 | 0.01727 | -0.012 | 80.436
12.5 | 1.424 | 0.01863 | -0.012 | 76.412
13 | 1.455 | 0.02024 | -0.012 | 71.882
13.5 | 1.482 | 0.02222 | -0.013 | 66.69
14 | 1.505 | 0.02444 | -0.013 | 61.587
14.5 | 1.524 | 0.027 | -0.013 | 56.424
15 | 1.537 | 0.03003 | -0.014 | 51.201
15.5 | 1.547 | 0.03347 | -0.014 | 46.224
16 | 1.553 | 0.03739 | -0.014 | 41.531
16.5 | 1.554 | 0.04186 | -0.014 | 37.127
17 | 1.551 | 0.04695 | -0.015 | 33.04
17.5 | 1.542 | 0.0526 | -0.015 | 29.323
18 | 1.529 | 0.0589 | -0.015 | 25.956
18.5 | 1.511 | 0.06572 | -0.015 | 22.998
19 | 1.489 | 0.07346 | -0.015 | 20.274
19.5 | 1.464 | 0.08174 | -0.016 | 17.908
20 | 1.435 | 0.09044 | -0.016 | 15.864

## 86. Re 6M Mach 0.25 (2)
BIGFOIL.COM POLAR EXPORT
Horten 19.00% thick 0.00% camber
Horten 19.00% thick 0.00% camber |  |  |  | Cl Max: | 1.5602 | at alpha= | 18 | deg
XFOIL ncrit=9 |  |  |  | L/D Max: | 104.275 | at alpha= | 11 | deg
Re: | 6000000 |  |  | Cd Min: | 0.06531 | at alpha= | 20 | deg
Mach: | 0.25 |  |  | Cl=0 at alpha= | 0 | deg
|  |  |  | @ Cl=0.1, Cd= | 0.0059553
|  |  |  | @ Cl=0.4, Cd= | 0.0064037
|  |  |  | @ Cl=0.6, Cd= | 0.0070842
alpha (deg) | Cl | Cd | Cm | Cl/Cd
-10 | -0.9221 | 0.00932 | -0.0565 | -98.9378
-9.5 | -0.8931 | 0.009 | -0.0506 | -99.2333
-9 | -0.8605 | 0.00867 | -0.0453 | -99.2503
-8.5 | -0.8248 | 0.00836 | -0.0405 | -98.6603
-8 | -0.7894 | 0.00808 | -0.0356 | -97.698
-7.5 | -0.7515 | 0.0078 | -0.0311 | -96.3462
-7 | -0.7156 | 0.0076 | -0.0261 | -94.1579
-6.5 | -0.6719 | 0.00739 | -0.0227 | -90.9202
-6 | -0.6254 | 0.00718 | -0.0199 | -87.1031
-5.5 | -0.5772 | 0.00699 | -0.0174 | -82.5751
-5 | -0.528 | 0.0068 | -0.0151 | -77.6471
-4.5 | -0.4774 | 0.00663 | -0.0132 | -72.006
-4 | -0.4263 | 0.00647 | -0.0113 | -65.8887
-3.5 | -0.3743 | 0.00634 | -0.0096 | -59.0379
-3 | -0.3221 | 0.00622 | -0.008 | -51.7846
-2.5 | -0.2692 | 0.00612 | -0.0065 | -43.9869
-2 | -0.2158 | 0.00605 | -0.0051 | -35.6694
-1.5 | -0.1622 | 0.00599 | -0.0037 | -27.0785
-1 | -0.1085 | 0.00596 | -0.0024 | -18.2047
-0.5 | -0.0543 | 0.00594 | -0.0012 | -9.1414
0 | 0 | 0.00593 | 0 | 0
0.5 | 0.0542 | 0.00593 | 0.0012 | 9.14
1 | 0.1085 | 0.00596 | 0.0024 | 18.2047
1.5 | 0.1623 | 0.006 | 0.0037 | 27.05
2 | 0.2159 | 0.00605 | 0.0051 | 35.686
2.5 | 0.2692 | 0.00612 | 0.0065 | 43.9869
3 | 0.3221 | 0.00622 | 0.008 | 51.7846
3.5 | 0.3748 | 0.00633 | 0.0095 | 59.2101
4 | 0.4261 | 0.00648 | 0.0113 | 65.7562
4.5 | 0.4775 | 0.00662 | 0.0131 | 72.1299
5 | 0.528 | 0.0068 | 0.0151 | 77.6471
5.5 | 0.5774 | 0.00699 | 0.0174 | 82.6037
6 | 0.6254 | 0.00719 | 0.0199 | 86.9819
7 | 0.7155 | 0.00761 | 0.0261 | 94.021
7.5 | 0.7512 | 0.00781 | 0.0311 | 96.1844
8 | 0.7892 | 0.00808 | 0.0356 | 97.6733
8.5 | 0.8247 | 0.00837 | 0.0405 | 98.5305
9 | 0.8605 | 0.00867 | 0.0453 | 99.2503
9.5 | 0.8932 | 0.00899 | 0.0506 | 99.3548
10 | 0.9218 | 0.0093 | 0.0566 | 99.1183
10.5 | 0.9982 | 0.00984 | 0.0526 | 101.4431
11 | 1.1147 | 0.01069 | 0.0404 | 104.275
12 | 1.2415 | 0.01228 | 0.0376 | 101.0993
12.5 | 1.2991 | 0.01325 | 0.0369 | 98.0453
13 | 1.3551 | 0.01436 | 0.0362 | 94.3663
13.5 | 1.4044 | 0.01552 | 0.0366 | 90.4897
14 | 1.4266 | 0.01684 | 0.0415 | 84.715
14.5 | 1.45 | 0.01835 | 0.0456 | 79.0191
15 | 1.4714 | 0.02027 | 0.0492 | 72.59
15.5 | 1.4947 | 0.02238 | 0.052 | 66.7873
16 | 1.5122 | 0.02508 | 0.0544 | 60.2951
16.5 | 1.5314 | 0.02792 | 0.0563 | 54.8496
17 | 1.5454 | 0.03133 | 0.0578 | 49.3265
17.5 | 1.5532 | 0.03548 | 0.0587 | 43.7768
18 | 1.5602 | 0.03996 | 0.0592 | 39.044
18.5 | 1.5579 | 0.04543 | 0.059 | 34.2923
19 | 1.5523 | 0.05148 | 0.0583 | 30.1535
19.5 | 1.5451 | 0.05787 | 0.0572 | 26.6995
20 | 1.5303 | 0.06531 | 0.0552 | 23.4313

## 87. Re 6M Mach 0.50 (1)
BIGFOIL.COM POLAR EXPORT
Horten 19.00% thick 0.00% camber
Horten 19.00% thick 0.00% camber |  |  |  | Cl Max: | 1.253 | at alpha= | 10.5 | deg
JavaFoil+Calcfoil stall+Eppler ext transition |  |  |  | L/D Max: | 78.487 | at alpha= | 7 | deg
Re: | 6000000 |  |  | Cd Min: | 0.00792 | at alpha= | 0 | deg
Mach: | 0.5 |  |  | Cl=0 at alpha= | 0 | deg
|  |  |  | @ Cl=0.1, Cd= | 0.008345
|  |  |  | @ Cl=0.4, Cd= | 0.0083549
|  |  |  | @ Cl=0.6, Cd= | 0.0093859
alpha (deg) | Cl | Cd | Cm | Cl/Cd
-15.5 | -0.895 | 0.11561 | 0.011 | -7.744
-15 | -0.879 | 0.09708 | 0.012 | -9.053
-14.5 | -0.847 | 0.09681 | 0.011 | -8.754
-14 | -0.837 | 0.08228 | 0.012 | -10.167
-13.5 | -0.816 | 0.07398 | 0.012 | -11.027
-13 | -0.8 | 0.06276 | 0.012 | -12.747
-12.5 | -0.767 | 0.06343 | 0.011 | -12.095
-12 | -1.095 | 0.04471 | 0.012 | -24.488
-11.5 | -1.208 | 0.03396 | 0.012 | -35.569
-11 | -1.246 | 0.02786 | 0.011 | -44.72
-10.5 | -1.253 | 0.02371 | 0.011 | -52.855
-10 | -1.24 | 0.0207 | 0.011 | -59.906
-9.5 | -1.214 | 0.01843 | 0.01 | -65.837
-9 | -1.178 | 0.01664 | 0.01 | -70.796
-8.5 | -1.134 | 0.01526 | 0.009 | -74.298
-8 | -1.084 | 0.01414 | 0.009 | -76.667
-7.5 | -1.03 | 0.01317 | 0.008 | -78.195
-7 | -0.971 | 0.0124 | 0.008 | -78.348
-6.5 | -0.91 | 0.01175 | 0.007 | -77.431
-6 | -0.846 | 0.01121 | 0.007 | -75.498
-5.5 | -0.78 | 0.01041 | 0.006 | -74.971
-5 | -0.713 | 0.00996 | 0.006 | -71.556
-4.5 | -0.644 | 0.0096 | 0.005 | -67.106
-4 | -0.575 | 0.00929 | 0.005 | -61.833
-3.5 | -0.504 | 0.0082 | 0.004 | -61.525
-3 | -0.433 | 0.00842 | 0.003 | -51.485
-2.5 | -0.362 | 0.00829 | 0.003 | -43.654
-2 | -0.29 | 0.00818 | 0.002 | -35.447
-1.5 | -0.218 | 0.00805 | 0.002 | -27.065
-1 | -0.145 | 0.00835 | 0.001 | -17.413
-0.5 | -0.073 | 0.00834 | 0.001 | -8.723
0 | 0 | 0.00792 | 0 | 0
0.5 | 0.073 | 0.00833 | -0.001 | 8.734
1 | 0.145 | 0.00837 | -0.001 | 17.372
1.5 | 0.218 | 0.00804 | -0.002 | 27.078
2 | 0.29 | 0.00817 | -0.002 | 35.497
2.5 | 0.362 | 0.00828 | -0.003 | 43.696
3 | 0.433 | 0.00842 | -0.003 | 51.457
3.5 | 0.504 | 0.00901 | -0.004 | 55.956
4 | 0.575 | 0.00927 | -0.005 | 61.979
4.5 | 0.644 | 0.00959 | -0.005 | 67.194
5 | 0.713 | 0.00995 | -0.006 | 71.655
5.5 | 0.78 | 0.01038 | -0.006 | 75.186
6 | 0.846 | 0.01116 | -0.007 | 75.796
6.5 | 0.91 | 0.01171 | -0.007 | 77.677
7 | 0.971 | 0.01238 | -0.008 | 78.487
7.5 | 1.03 | 0.0132 | -0.008 | 78.001
8 | 1.084 | 0.01415 | -0.009 | 76.617
8.5 | 1.134 | 0.01525 | -0.009 | 74.358
9 | 1.178 | 0.01663 | -0.01 | 70.827
9.5 | 1.214 | 0.01845 | -0.01 | 65.785
10 | 1.24 | 0.02071 | -0.011 | 59.877
10.5 | 1.253 | 0.0237 | -0.011 | 52.857
11 | 1.246 | 0.02788 | -0.011 | 44.693
11.5 | 1.208 | 0.03389 | -0.012 | 35.641
12 | 1.095 | 0.04458 | -0.012 | 24.569
12.5 | 0.767 | 0.06356 | -0.011 | 12.069
13 | 0.801 | 0.06202 | -0.012 | 12.915
13.5 | 0.815 | 0.07426 | -0.012 | 10.979
14 | 0.835 | 0.08362 | -0.012 | 9.98
14.5 | 0.853 | 0.09255 | -0.011 | 9.221
15 | 0.876 | 0.09899 | -0.011 | 8.846
15.5 | 0.895 | 0.11573 | -0.011 | 7.735

## 88. Re 6M Mach 0.50 (2)
BIGFOIL.COM POLAR EXPORT
Horten 19.00% thick 0.00% camber
Horten 19.00% thick 0.00% camber |  |  |  | Cl Max: | 1.3869 | at alpha= | 13.5 | deg
XFOIL ncrit=9 |  |  |  | L/D Max: | 83.663 | at alpha= | 7.5 | deg
Re: | 6000000 |  |  | Cd Min: | 0.12668 | at alpha= | 18.5 | deg
Mach: | 0.5 |  |  | Cl=0 at alpha= | 0 | deg
|  |  |  | @ Cl=0.1, Cd= | 0.0063469
|  |  |  | @ Cl=0.4, Cd= | 0.0068408
|  |  |  | @ Cl=0.6, Cd= | 0.0076593
alpha (deg) | Cl | Cd | Cm | Cl/Cd
-18.5 | -1.1054 | 0.12658 | -0.0469 | -8.7328
-18 | -1.1376 | 0.11533 | -0.0536 | -9.8639
-17.5 | -1.1747 | 0.10406 | -0.06 | -11.2887
-17 | -1.2165 | 0.09283 | -0.066 | -13.1046
-16.5 | -1.2567 | 0.08216 | -0.0711 | -15.2958
-16 | -1.2938 | 0.0722 | -0.0751 | -17.9197
-15.5 | -1.3261 | 0.06302 | -0.0781 | -21.0425
-15 | -1.3541 | 0.05456 | -0.08 | -24.8185
-14.5 | -1.3741 | 0.04703 | -0.0806 | -29.2175
-14 | -1.3843 | 0.04053 | -0.0801 | -34.1549
-13.5 | -1.3858 | 0.035 | -0.0784 | -39.5943
-13 | -1.3813 | 0.03027 | -0.0755 | -45.6326
-12.5 | -1.3677 | 0.02641 | -0.0718 | -51.7872
-12 | -1.338 | 0.02278 | -0.0698 | -58.7357
-11.5 | -1.2821 | 0.01974 | -0.0702 | -64.9493
-10.5 | -1.1512 | 0.01512 | -0.0712 | -76.1376
-10 | -1.0679 | 0.01359 | -0.0739 | -78.5798
-9.5 | -0.9423 | 0.01211 | -0.0841 | -77.8117
-9 | -0.8909 | 0.01115 | -0.0807 | -79.9013
-8.5 | -0.8495 | 0.01039 | -0.0752 | -81.7613
-8 | -0.8097 | 0.00975 | -0.0691 | -83.0462
-7.5 | -0.7692 | 0.0092 | -0.063 | -83.6087
-7 | -0.7279 | 0.00872 | -0.0568 | -83.4748
-6.5 | -0.6864 | 0.00833 | -0.0506 | -82.401
-6 | -0.6435 | 0.00797 | -0.0446 | -80.7403
-5.5 | -0.5988 | 0.00765 | -0.0389 | -78.2745
-5 | -0.5539 | 0.00738 | -0.0333 | -75.0542
-4.5 | -0.5121 | 0.00721 | -0.027 | -71.0264
-4 | -0.4608 | 0.00703 | -0.0226 | -65.5477
-3.5 | -0.4072 | 0.00685 | -0.0188 | -59.4453
-3 | -0.3509 | 0.00672 | -0.0156 | -52.2173
-2.5 | -0.2948 | 0.00658 | -0.0125 | -44.8024
-2 | -0.2371 | 0.00648 | -0.0097 | -36.5895
-1.5 | -0.1785 | 0.00641 | -0.0071 | -27.8471
-1 | -0.1197 | 0.00636 | -0.0046 | -18.8208
-0.5 | -0.0599 | 0.00632 | -0.0023 | -9.4778
0 | 0 | 0.00631 | 0 | 0
0.5 | 0.0599 | 0.00632 | 0.0023 | 9.4778
1 | 0.1196 | 0.00636 | 0.0046 | 18.805
1.5 | 0.1788 | 0.00641 | 0.007 | 27.8939
2 | 0.2374 | 0.00649 | 0.0096 | 36.5794
2.5 | 0.2951 | 0.00659 | 0.0124 | 44.78
3 | 0.3517 | 0.00671 | 0.0155 | 52.4143
3.5 | 0.4071 | 0.00686 | 0.0189 | 59.344
4 | 0.461 | 0.00703 | 0.0226 | 65.5761
4.5 | 0.5119 | 0.00721 | 0.027 | 70.9986
5 | 0.554 | 0.00737 | 0.0332 | 75.1696
5.5 | 0.5987 | 0.00765 | 0.0389 | 78.2614
6 | 0.6436 | 0.00797 | 0.0446 | 80.7528
6.5 | 0.6866 | 0.00833 | 0.0506 | 82.425
7 | 0.7283 | 0.00873 | 0.0568 | 83.425
7.5 | 0.7697 | 0.0092 | 0.0629 | 83.663
8 | 0.81 | 0.00975 | 0.0691 | 83.0769
8.5 | 0.8499 | 0.01039 | 0.0751 | 81.7998
9 | 0.8915 | 0.01115 | 0.0806 | 79.9552
9.5 | 0.9441 | 0.0121 | 0.0838 | 78.0248
10 | 1.0712 | 0.01358 | 0.0734 | 78.8807
10.5 | 1.1532 | 0.01512 | 0.0709 | 76.2698
11 | 1.2405 | 0.0173 | 0.0671 | 71.7052
11.5 | 1.2836 | 0.01973 | 0.07 | 65.0583
12 | 1.3409 | 0.02275 | 0.0694 | 58.9407
12.5 | 1.37 | 0.02631 | 0.0717 | 52.0715
13 | 1.3832 | 0.03019 | 0.0754 | 45.8165
13.5 | 1.3869 | 0.035 | 0.0782 | 39.6257
14 | 1.3869 | 0.04044 | 0.0799 | 34.2953
14.5 | 1.377 | 0.04696 | 0.0805 | 29.3228
15 | 1.3574 | 0.05448 | 0.0798 | 24.9156
15.5 | 1.3294 | 0.06296 | 0.0778 | 21.115
16 | 1.2953 | 0.07231 | 0.0747 | 17.9132
16.5 | 1.2594 | 0.08218 | 0.0707 | 15.3249
17 | 1.2199 | 0.0928 | 0.0657 | 13.1455
18 | 1.139 | 0.11553 | 0.0531 | 9.8589
18.5 | 1.1079 | 0.12668 | 0.0465 | 8.7457

## 89. Re 7M Mach 0.00 (1)
BIGFOIL.COM POLAR EXPORT
Horten 19.00% thick 0.00% camber
Horten 19.00% thick 0.00% camber |  |  |  | Cl Max: | 1.677 | at alpha= | 19 | deg
JavaFoil+Calcfoil stall+Eppler ext transition |  |  |  | L/D Max: | 98.098 | at alpha= | 10 | deg
Re: | 7000000 |  |  | Cd Min: | 0.00836 | at alpha= | -5.5 | deg
Mach: | 0 |  |  | Cl=0 at alpha= | 0 | deg
|  |  |  | @ Cl=0.1, Cd= | 0.0087219
|  |  |  | @ Cl=0.4, Cd= | 0.0086505
|  |  |  | @ Cl=0.6, Cd= | 0.0084715
alpha (deg) | Cl | Cd | Cm | Cl/Cd
-20 | -1.674 | 0.06039 | 0.016 | -27.727
-19.5 | -1.677 | 0.05483 | 0.016 | -30.586
-19 | -1.677 | 0.04973 | 0.016 | -33.725
-18.5 | -1.675 | 0.04519 | 0.015 | -37.055
-18 | -1.67 | 0.04095 | 0.015 | -40.771
-17.5 | -1.662 | 0.03713 | 0.015 | -44.767
-17 | -1.652 | 0.03356 | 0.015 | -49.218
-16.5 | -1.637 | 0.03046 | 0.014 | -53.745
-16 | -1.62 | 0.02771 | 0.014 | -58.462
-15.5 | -1.6 | 0.02521 | 0.014 | -63.468
-15 | -1.577 | 0.02308 | 0.013 | -68.337
-14.5 | -1.552 | 0.02116 | 0.013 | -73.338
-14 | -1.523 | 0.01952 | 0.013 | -78.039
-13.5 | -1.491 | 0.0181 | 0.012 | -82.399
-13 | -1.456 | 0.01687 | 0.012 | -86.325
-12.5 | -1.419 | 0.01579 | 0.012 | -89.874
-12 | -1.379 | 0.01486 | 0.011 | -92.795
-11.5 | -1.336 | 0.01406 | 0.011 | -95.046
-11 | -1.291 | 0.01334 | 0.01 | -96.738
-10.5 | -1.244 | 0.01272 | 0.01 | -97.773
-10 | -1.194 | 0.01217 | 0.01 | -98.098
-9.5 | -1.143 | 0.01168 | 0.009 | -97.827
-9 | -1.09 | 0.01124 | 0.009 | -96.952
-8.5 | -1.035 | 0.01084 | 0.008 | -95.495
-8 | -0.98 | 0.01049 | 0.008 | -93.427
-7.5 | -0.923 | 0.00989 | 0.007 | -93.254
-7 | -0.865 | 0.00987 | 0.007 | -87.616
-6.5 | -0.806 | 0.00876 | 0.006 | -92.003
-6 | -0.746 | 0.00858 | 0.006 | -86.902
-5.5 | -0.686 | 0.00836 | 0.005 | -82.01
-5 | -0.625 | 0.00854 | 0.005 | -73.155
-4.5 | -0.563 | 0.00837 | 0.004 | -67.339
-4 | -0.502 | 0.0086 | 0.004 | -58.357
-3.5 | -0.44 | 0.00846 | 0.003 | -51.987
-3 | -0.377 | 0.00876 | 0.003 | -43.096
-2.5 | -0.315 | 0.00865 | 0.002 | -36.399
-2 | -0.252 | 0.00855 | 0.002 | -29.484
-1.5 | -0.189 | 0.00892 | 0.001 | -21.217
-1 | -0.126 | 0.00892 | 0.001 | -14.155
-0.5 | -0.063 | 0.00844 | 0 | -7.482
0 | 0 | 0.00842 | 0 | 0
0.5 | 0.063 | 0.00844 | 0 | 7.482
1 | 0.126 | 0.00892 | -0.001 | 14.155
1.5 | 0.189 | 0.00892 | -0.001 | 21.217
2 | 0.252 | 0.00855 | -0.002 | 29.484
2.5 | 0.315 | 0.00865 | -0.002 | 36.399
3 | 0.377 | 0.00876 | -0.003 | 43.096
3.5 | 0.44 | 0.00846 | -0.003 | 51.987
4 | 0.502 | 0.0086 | -0.004 | 58.357
4.5 | 0.563 | 0.00837 | -0.004 | 67.339
5 | 0.625 | 0.00854 | -0.005 | 73.155
5.5 | 0.686 | 0.00836 | -0.005 | 82.01
6 | 0.746 | 0.00858 | -0.006 | 86.902
6.5 | 0.806 | 0.00876 | -0.006 | 92.003
7 | 0.865 | 0.00987 | -0.007 | 87.616
7.5 | 0.923 | 0.00989 | -0.007 | 93.254
8 | 0.98 | 0.01049 | -0.008 | 93.427
8.5 | 1.035 | 0.01084 | -0.008 | 95.495
9 | 1.09 | 0.01124 | -0.009 | 96.952
9.5 | 1.143 | 0.01168 | -0.009 | 97.827
10 | 1.194 | 0.01217 | -0.01 | 98.098
10.5 | 1.244 | 0.01272 | -0.01 | 97.773
11 | 1.291 | 0.01334 | -0.01 | 96.738
11.5 | 1.336 | 0.01406 | -0.011 | 95.046
12 | 1.379 | 0.01486 | -0.011 | 92.795
12.5 | 1.419 | 0.01579 | -0.012 | 89.874
13 | 1.456 | 0.01687 | -0.012 | 86.325
13.5 | 1.491 | 0.0181 | -0.012 | 82.399
14 | 1.523 | 0.01952 | -0.013 | 78.039
14.5 | 1.552 | 0.02116 | -0.013 | 73.338
15 | 1.577 | 0.02308 | -0.013 | 68.337
15.5 | 1.6 | 0.02521 | -0.014 | 63.468
16 | 1.62 | 0.02771 | -0.014 | 58.462
16.5 | 1.637 | 0.03046 | -0.014 | 53.745
17 | 1.652 | 0.03356 | -0.015 | 49.218
17.5 | 1.662 | 0.03713 | -0.015 | 44.767
18 | 1.67 | 0.04095 | -0.015 | 40.771
18.5 | 1.675 | 0.04519 | -0.015 | 37.055
19 | 1.677 | 0.04973 | -0.016 | 33.725
19.5 | 1.677 | 0.05483 | -0.016 | 30.586
20 | 1.674 | 0.06039 | -0.016 | 27.727

## 90. Re 7M Mach 0.00 (2)
BIGFOIL.COM POLAR EXPORT
Horten 19.00% thick 0.00% camber
Horten 19.00% thick 0.00% camber |  |  |  | Cl Max: | 1.6573 | at alpha= | 20 | deg
XFOIL ncrit=9 |  |  |  | L/D Max: | 113.377 | at alpha= | 12 | deg
Re: | 7000000 |  |  | Cd Min: | 0.03984 | at alpha= | -20 | deg
Mach: | 0 |  |  | Cl=0 at alpha= | -0.00094697 | deg
|  |  |  | @ Cl=0.1, Cd= | 0.005777
|  |  |  | @ Cl=0.4, Cd= | 0.0062404
|  |  |  | @ Cl=0.6, Cd= | 0.0068325
alpha (deg) | Cl | Cd | Cm | Cl/Cd
-20 | -1.6535 | 0.03984 | -0.0502 | -41.5035
-19.5 | -1.6461 | 0.03579 | -0.05 | -45.9933
-19 | -1.6401 | 0.03185 | -0.0493 | -51.4945
-18.5 | -1.6276 | 0.02864 | -0.0483 | -56.8296
-18 | -1.6102 | 0.026 | -0.0471 | -61.9308
-17.5 | -1.594 | 0.02344 | -0.0453 | -68.0034
-17 | -1.5733 | 0.02135 | -0.0434 | -73.6909
-16.5 | -1.5484 | 0.01967 | -0.0413 | -78.7189
-16 | -1.526 | 0.01801 | -0.0386 | -84.7307
-15.5 | -1.5011 | 0.01667 | -0.0356 | -90.048
-15 | -1.4775 | 0.01552 | -0.0318 | -95.1997
-14.5 | -1.4557 | 0.01447 | -0.0274 | -100.6012
-14 | -1.4181 | 0.01358 | -0.0256 | -104.4256
-13.5 | -1.366 | 0.01277 | -0.0264 | -106.9695
-13 | -1.3121 | 0.012 | -0.0273 | -109.3417
-12.5 | -1.2706 | 0.01135 | -0.0255 | -111.9471
-12 | -1.2109 | 0.01069 | -0.0272 | -113.2741
-11.5 | -1.1366 | 0.01006 | -0.0319 | -112.9821
-11 | -1.0321 | 0.00939 | -0.0429 | -109.9148
-10.5 | -0.953 | 0.00891 | -0.0485 | -106.9585
-10 | -0.9268 | 0.00865 | -0.0427 | -107.1445
-9.5 | -0.8947 | 0.00838 | -0.038 | -106.7661
-9 | -0.8625 | 0.00812 | -0.0332 | -106.2192
-8.5 | -0.8267 | 0.00787 | -0.0291 | -105.0445
-8 | -0.7926 | 0.0077 | -0.0245 | -102.9351
-7.5 | -0.7504 | 0.00748 | -0.0216 | -100.3209
-7 | -0.7061 | 0.00727 | -0.0191 | -97.1252
-6.5 | -0.66 | 0.00707 | -0.017 | -93.3522
-6 | -0.6127 | 0.00688 | -0.0151 | -89.0552
-5.5 | -0.5645 | 0.00671 | -0.0133 | -84.1282
-5 | -0.5155 | 0.00654 | -0.0117 | -78.8226
-4.5 | -0.4657 | 0.0064 | -0.0102 | -72.7656
-4 | -0.4156 | 0.00627 | -0.0088 | -66.2839
-3.5 | -0.3645 | 0.00616 | -0.0075 | -59.1721
-3 | -0.314 | 0.00604 | -0.0062 | -51.9868
-2.5 | -0.2621 | 0.00596 | -0.0051 | -43.9765
-2 | -0.2101 | 0.00588 | -0.004 | -35.7313
-1.5 | -0.1579 | 0.00582 | -0.0029 | -27.1306
-1 | -0.1054 | 0.00578 | -0.0019 | -18.2353
-0.5 | -0.0527 | 0.00575 | -0.001 | -9.1652
0 | 0.0001 | 0.00574 | 0 | 0.017422
0.5 | 0.0527 | 0.00575 | 0.001 | 9.1652
1 | 0.1053 | 0.00578 | 0.002 | 18.218
1.5 | 0.1578 | 0.00582 | 0.0029 | 27.1134
2 | 0.2101 | 0.00588 | 0.004 | 35.7313
2.5 | 0.2618 | 0.00597 | 0.0051 | 43.8526
3 | 0.3137 | 0.00604 | 0.0062 | 51.9371
3.5 | 0.3648 | 0.00615 | 0.0075 | 59.3171
4 | 0.4154 | 0.00628 | 0.0088 | 66.1465
4.5 | 0.4658 | 0.00639 | 0.0102 | 72.8951
5 | 0.5154 | 0.00654 | 0.0117 | 78.8073
5.5 | 0.5646 | 0.0067 | 0.0133 | 84.2687
6 | 0.6127 | 0.00688 | 0.0151 | 89.0552
6.5 | 0.6602 | 0.00706 | 0.017 | 93.5127
7 | 0.7062 | 0.00727 | 0.0191 | 97.1389
7.5 | 0.7506 | 0.00749 | 0.0216 | 100.2136
8 | 0.7926 | 0.0077 | 0.0245 | 102.9351
8.5 | 0.8269 | 0.00787 | 0.0291 | 105.0699
9 | 0.8622 | 0.00812 | 0.0333 | 106.1823
9.5 | 0.8954 | 0.00836 | 0.0379 | 107.1053
10 | 0.9267 | 0.00864 | 0.0427 | 107.2569
10.5 | 0.953 | 0.00892 | 0.0485 | 106.8386
11 | 1.0316 | 0.00939 | 0.043 | 109.8616
11.5 | 1.1376 | 0.01006 | 0.0317 | 113.0815
12 | 1.212 | 0.01069 | 0.027 | 113.377
12.5 | 1.271 | 0.01136 | 0.0254 | 111.8838
13 | 1.3127 | 0.012 | 0.0272 | 109.3917
13.5 | 1.3672 | 0.01276 | 0.0262 | 107.1473
14 | 1.4188 | 0.0136 | 0.0255 | 104.3235
14.5 | 1.4562 | 0.01446 | 0.0273 | 100.7054
15 | 1.4795 | 0.01545 | 0.0316 | 95.7605
15.5 | 1.5023 | 0.01664 | 0.0354 | 90.2825
16 | 1.528 | 0.01795 | 0.0383 | 85.1253
17 | 1.5754 | 0.02131 | 0.0431 | 73.9277
17.5 | 1.5941 | 0.02352 | 0.0451 | 67.7764
18 | 1.6116 | 0.02601 | 0.0468 | 61.9608
18.5 | 1.6302 | 0.02856 | 0.048 | 57.0798
19 | 1.6433 | 0.03175 | 0.0489 | 51.7575
19.5 | 1.6519 | 0.03545 | 0.0496 | 46.598
20 | 1.6573 | 0.03968 | 0.0498 | 41.7666

## 91. Re 7M Mach 0.10 (1)
BIGFOIL.COM POLAR EXPORT
Horten 19.00% thick 0.00% camber
Horten 19.00% thick 0.00% camber |  |  |  | Cl Max: | 1.657 | at alpha= | 18.5 | deg
JavaFoil+Calcfoil stall+Eppler ext transition |  |  |  | L/D Max: | 97.24 | at alpha= | 9.5 | deg
Re: | 7000000 |  |  | Cd Min: | 0.00839 | at alpha= | -4.5 | deg
Mach: | 0.1 |  |  | Cl=0 at alpha= | 0 | deg
|  |  |  | @ Cl=0.1, Cd= | 0.0087675
|  |  |  | @ Cl=0.4, Cd= | 0.0086833
|  |  |  | @ Cl=0.6, Cd= | 0.0085161
alpha (deg) | Cl | Cd | Cm | Cl/Cd
-20 | -1.648 | 0.06356 | 0.016 | -25.935
-19.5 | -1.654 | 0.0578 | 0.016 | -28.612
-19 | -1.657 | 0.05234 | 0.016 | -31.652
-18.5 | -1.657 | 0.04738 | 0.015 | -34.974
-18 | -1.654 | 0.04298 | 0.015 | -38.491
-17.5 | -1.649 | 0.03879 | 0.015 | -42.518
-17 | -1.641 | 0.03506 | 0.015 | -46.811
-16.5 | -1.629 | 0.03168 | 0.014 | -51.417
-16 | -1.613 | 0.02877 | 0.014 | -56.09
-15.5 | -1.595 | 0.02614 | 0.014 | -61.023
-15 | -1.574 | 0.02382 | 0.014 | -66.078
-14.5 | -1.55 | 0.02179 | 0.013 | -71.115
-14 | -1.523 | 0.02005 | 0.013 | -75.927
-13.5 | -1.491 | 0.01853 | 0.012 | -80.497
-13 | -1.457 | 0.01725 | 0.012 | -84.492
-12.5 | -1.421 | 0.01612 | 0.012 | -88.115
-12 | -1.382 | 0.01512 | 0.011 | -91.36
-11.5 | -1.339 | 0.01428 | 0.011 | -93.8
-11 | -1.294 | 0.01354 | 0.011 | -95.608
-10.5 | -1.247 | 0.0129 | 0.01 | -96.724
-10 | -1.198 | 0.01233 | 0.01 | -97.186
-9.5 | -1.147 | 0.0118 | 0.009 | -97.24
-9 | -1.094 | 0.01134 | 0.009 | -96.52
-8.5 | -1.04 | 0.01093 | 0.008 | -95.134
-8 | -0.984 | 0.01056 | 0.008 | -93.183
-7.5 | -0.927 | 0.00996 | 0.007 | -93.048
-7 | -0.868 | 0.00996 | 0.007 | -87.203
-6.5 | -0.809 | 0.00849 | 0.006 | -95.327
-6 | -0.749 | 0.00865 | 0.006 | -86.602
-5.5 | -0.689 | 0.0084 | 0.005 | -82.009
-5 | -0.628 | 0.00862 | 0.005 | -72.848
-4.5 | -0.566 | 0.00839 | 0.004 | -67.45
-4 | -0.504 | 0.00864 | 0.004 | -58.327
-3.5 | -0.442 | 0.00847 | 0.003 | -52.145
-3 | -0.379 | 0.00879 | 0.003 | -43.16
-2.5 | -0.316 | 0.00868 | 0.002 | -36.463
-2 | -0.253 | 0.00863 | 0.002 | -29.341
-1.5 | -0.19 | 0.00858 | 0.001 | -22.171
-1 | -0.127 | 0.00897 | 0.001 | -14.137
-0.5 | -0.063 | 0.00849 | 0 | -7.478
0 | 0 | 0.0084 | 0 | 0
0.5 | 0.063 | 0.00849 | 0 | 7.478
1 | 0.127 | 0.00897 | -0.001 | 14.137
1.5 | 0.19 | 0.00858 | -0.001 | 22.171
2 | 0.253 | 0.00863 | -0.002 | 29.341
2.5 | 0.316 | 0.00868 | -0.002 | 36.463
3 | 0.379 | 0.00879 | -0.003 | 43.16
3.5 | 0.442 | 0.00847 | -0.003 | 52.145
4 | 0.504 | 0.00864 | -0.004 | 58.327
4.5 | 0.566 | 0.00839 | -0.004 | 67.45
5 | 0.628 | 0.00862 | -0.005 | 72.848
5.5 | 0.689 | 0.0084 | -0.005 | 82.009
6 | 0.749 | 0.00865 | -0.006 | 86.602
6.5 | 0.809 | 0.00849 | -0.006 | 95.327
7 | 0.868 | 0.00996 | -0.007 | 87.203
7.5 | 0.927 | 0.00996 | -0.007 | 93.048
8 | 0.984 | 0.01056 | -0.008 | 93.183
8.5 | 1.04 | 0.01093 | -0.008 | 95.134
9 | 1.094 | 0.01134 | -0.009 | 96.52
9.5 | 1.147 | 0.0118 | -0.009 | 97.24
10 | 1.198 | 0.01233 | -0.01 | 97.186
10.5 | 1.247 | 0.0129 | -0.01 | 96.724
11 | 1.294 | 0.01354 | -0.011 | 95.608
11.5 | 1.339 | 0.01428 | -0.011 | 93.8
12 | 1.382 | 0.01512 | -0.011 | 91.36
12.5 | 1.421 | 0.01612 | -0.012 | 88.115
13 | 1.457 | 0.01725 | -0.012 | 84.492
13.5 | 1.491 | 0.01853 | -0.012 | 80.497
14 | 1.523 | 0.02005 | -0.013 | 75.927
14.5 | 1.55 | 0.02179 | -0.013 | 71.115
15 | 1.574 | 0.02382 | -0.014 | 66.078
15.5 | 1.595 | 0.02614 | -0.014 | 61.023
16 | 1.613 | 0.02876 | -0.014 | 56.106
16.5 | 1.629 | 0.03168 | -0.014 | 51.417
17 | 1.641 | 0.03507 | -0.015 | 46.799
17.5 | 1.649 | 0.03879 | -0.015 | 42.518
18 | 1.654 | 0.04297 | -0.015 | 38.501
18.5 | 1.657 | 0.04738 | -0.015 | 34.974
19 | 1.657 | 0.05234 | -0.016 | 31.65
19.5 | 1.654 | 0.0578 | -0.016 | 28.612
20 | 1.648 | 0.06375 | -0.016 | 25.853

## 92. Re 7M Mach 0.10 (2)
BIGFOIL.COM POLAR EXPORT
Horten 19.00% thick 0.00% camber
Horten 19.00% thick 0.00% camber |  |  |  | Cl Max: | 1.6479 | at alpha= | 20 | deg
XFOIL ncrit=9 |  |  |  | L/D Max: | 110.485 | at alpha= | 12.5 | deg
Re: | 7000000 |  |  | Cd Min: | 0.04263 | at alpha= | -20 | deg
Mach: | 0.1 |  |  | Cl=0 at alpha= | -0.0009434 | deg
|  |  |  | @ Cl=0.1, Cd= | 0.0057868
|  |  |  | @ Cl=0.4, Cd= | 0.006259
|  |  |  | @ Cl=0.6, Cd= | 0.0068422
alpha (deg) | Cl | Cd | Cm | Cl/Cd
-20 | -1.6443 | 0.04263 | -0.0518 | -38.5714
-19.5 | -1.6368 | 0.03844 | -0.0518 | -42.5806
-19 | -1.6327 | 0.03412 | -0.0514 | -47.8517
-18.5 | -1.6241 | 0.03042 | -0.0505 | -53.3892
-18 | -1.6077 | 0.02752 | -0.0494 | -58.4193
-17.5 | -1.5918 | 0.02479 | -0.0478 | -64.2114
-17 | -1.5731 | 0.02243 | -0.0459 | -70.1337
-16.5 | -1.5495 | 0.02055 | -0.0438 | -75.4015
-16 | -1.5267 | 0.01878 | -0.0412 | -81.2939
-15.5 | -1.5037 | 0.01723 | -0.0381 | -87.2722
-15 | -1.4778 | 0.01606 | -0.0347 | -92.0174
-14.5 | -1.4571 | 0.01487 | -0.0302 | -97.9892
-14 | -1.4239 | 0.01396 | -0.0275 | -101.9986
-13.5 | -1.3728 | 0.01304 | -0.028 | -105.2761
-13 | -1.3187 | 0.01224 | -0.0289 | -107.7369
-12.5 | -1.2754 | 0.01155 | -0.0273 | -110.4242
-11.5 | -1.1444 | 0.01019 | -0.0328 | -112.3062
-11 | -1.041 | 0.00951 | -0.0433 | -109.4637
-10.5 | -0.9539 | 0.00899 | -0.0504 | -106.1068
-10 | -0.9278 | 0.00873 | -0.0445 | -106.2772
-9.5 | -0.8958 | 0.00845 | -0.0397 | -106.0118
-9 | -0.8629 | 0.00819 | -0.035 | -105.3602
-8.5 | -0.827 | 0.00792 | -0.0307 | -104.4192
-8 | -0.7934 | 0.00772 | -0.026 | -102.772
-7.5 | -0.7532 | 0.00751 | -0.0225 | -100.2929
-7 | -0.709 | 0.0073 | -0.0199 | -97.1233
-6.5 | -0.6628 | 0.00709 | -0.0177 | -93.4838
-6 | -0.6155 | 0.0069 | -0.0157 | -89.2029
-5.5 | -0.5671 | 0.00673 | -0.0138 | -84.2645
-5 | -0.5179 | 0.00656 | -0.0121 | -78.9482
-4.5 | -0.468 | 0.00642 | -0.0106 | -72.8972
-4 | -0.4176 | 0.00629 | -0.0091 | -66.3911
-3.5 | -0.3663 | 0.00618 | -0.0078 | -59.2718
-3 | -0.3154 | 0.00606 | -0.0064 | -52.0462
-2.5 | -0.2632 | 0.00598 | -0.0053 | -44.0134
-2 | -0.211 | 0.0059 | -0.0041 | -35.7627
-1.5 | -0.1585 | 0.00584 | -0.0031 | -27.1404
-1 | -0.1058 | 0.00579 | -0.002 | -18.2729
-0.5 | -0.0529 | 0.00576 | -0.001 | -9.184
0 | 0.0001 | 0.00575 | 0 | 0.017391
0.5 | 0.0529 | 0.00576 | 0.001 | 9.184
1 | 0.1057 | 0.00579 | 0.002 | 18.2556
1.5 | 0.1585 | 0.00584 | 0.0031 | 27.1404
2 | 0.211 | 0.0059 | 0.0041 | 35.7627
3 | 0.3152 | 0.00606 | 0.0065 | 52.0132
3.5 | 0.3665 | 0.00618 | 0.0078 | 59.3042
4 | 0.4174 | 0.0063 | 0.0091 | 66.254
4.5 | 0.468 | 0.00642 | 0.0106 | 72.8972
5 | 0.5179 | 0.00656 | 0.0121 | 78.9482
5.5 | 0.5672 | 0.00672 | 0.0138 | 84.4048
6 | 0.6155 | 0.0069 | 0.0156 | 89.2029
6.5 | 0.6629 | 0.00709 | 0.0177 | 93.4979
7 | 0.709 | 0.0073 | 0.0199 | 97.1233
7.5 | 0.7533 | 0.00752 | 0.0225 | 100.1729
8 | 0.7935 | 0.00772 | 0.0259 | 102.785
8.5 | 0.8272 | 0.00792 | 0.0307 | 104.4444
9 | 0.8627 | 0.00819 | 0.035 | 105.3358
9.5 | 0.8967 | 0.00843 | 0.0395 | 106.3701
10 | 0.9277 | 0.00871 | 0.0445 | 106.5098
10.5 | 0.9542 | 0.009 | 0.0504 | 106.0222
11 | 1.0404 | 0.00951 | 0.0435 | 109.4006
12.5 | 1.2761 | 0.01155 | 0.0271 | 110.4848
13 | 1.3193 | 0.01224 | 0.0288 | 107.7859
13.5 | 1.3741 | 0.01303 | 0.0278 | 105.4566
14 | 1.4246 | 0.01398 | 0.0273 | 101.9027
14.5 | 1.4577 | 0.01486 | 0.0301 | 98.0956
15 | 1.4795 | 0.016 | 0.0345 | 92.4688
15.5 | 1.5049 | 0.0172 | 0.0379 | 87.4942
16 | 1.5291 | 0.0187 | 0.0409 | 81.7701
16.5 | 1.5513 | 0.02051 | 0.0435 | 75.6363
17 | 1.5752 | 0.02238 | 0.0456 | 70.3843
17.5 | 1.5918 | 0.02489 | 0.0476 | 63.9534
18 | 1.6101 | 0.02747 | 0.0491 | 58.613
18.5 | 1.6264 | 0.03037 | 0.0502 | 53.5528
19 | 1.6359 | 0.03401 | 0.051 | 48.1006
19.5 | 1.6414 | 0.03821 | 0.0514 | 42.9573
20 | 1.6479 | 0.04249 | 0.0514 | 38.7832

## 93. Re 7M Mach 0.25 (1)
BIGFOIL.COM POLAR EXPORT
Horten 19.00% thick 0.00% camber
Horten 19.00% thick 0.00% camber |  |  |  | Cl Max: | 1.557 | at alpha= | 16.5 | deg
JavaFoil+Calcfoil stall+Eppler ext transition |  |  |  | L/D Max: | 94.87 | at alpha= | 9 | deg
Re: | 7000000 |  |  | Cd Min: | 0.00824 | at alpha= | -1 | deg
Mach: | 0.25 |  |  | Cl=0 at alpha= | 0 | deg
|  |  |  | @ Cl=0.1, Cd= | 0.0084338
|  |  |  | @ Cl=0.4, Cd= | 0.008602
|  |  |  | @ Cl=0.6, Cd= | 0.0085767
alpha (deg) | Cl | Cd | Cm | Cl/Cd
-20 | -1.438 | 0.08799 | 0.016 | -16.339
-19.5 | -1.467 | 0.07942 | 0.016 | -18.471
-19 | -1.492 | 0.0715 | 0.015 | -20.87
-18.5 | -1.514 | 0.06385 | 0.015 | -23.721
-18 | -1.532 | 0.05697 | 0.015 | -26.898
-17.5 | -1.546 | 0.05096 | 0.015 | -30.332
-17 | -1.554 | 0.04557 | 0.015 | -34.1
-16.5 | -1.557 | 0.04059 | 0.014 | -38.368
-16 | -1.556 | 0.03622 | 0.014 | -42.965
-15.5 | -1.55 | 0.03242 | 0.014 | -47.824
-15 | -1.54 | 0.02907 | 0.014 | -52.998
-14.5 | -1.527 | 0.02613 | 0.013 | -58.424
-14 | -1.508 | 0.02366 | 0.013 | -63.743
-13.5 | -1.484 | 0.02156 | 0.013 | -68.854
-13 | -1.457 | 0.01969 | 0.012 | -74.018
-12.5 | -1.426 | 0.01814 | 0.012 | -78.625
-12 | -1.391 | 0.01685 | 0.012 | -82.577
-11.5 | -1.353 | 0.01569 | 0.011 | -86.193
-11 | -1.311 | 0.01472 | 0.011 | -89.049
-10.5 | -1.266 | 0.01389 | 0.01 | -91.142
-10 | -1.219 | 0.01318 | 0.01 | -92.496
-9.5 | -1.169 | 0.01255 | 0.009 | -93.118
-9 | -1.116 | 0.01176 | 0.009 | -94.902
-8.5 | -1.062 | 0.01123 | 0.009 | -94.547
-8 | -1.006 | 0.01079 | 0.008 | -93.254
-7.5 | -0.948 | 0.01039 | 0.008 | -91.253
-7 | -0.889 | 0.01003 | 0.007 | -88.632
-6.5 | -0.829 | 0.00968 | 0.007 | -85.658
-6 | -0.768 | 0.00935 | 0.006 | -82.136
-5.5 | -0.707 | 0.00868 | 0.006 | -81.424
-5 | -0.644 | 0.00845 | 0.005 | -76.203
-4.5 | -0.581 | 0.00864 | 0.005 | -67.267
-4 | -0.517 | 0.00846 | 0.004 | -61.188
-3.5 | -0.454 | 0.00872 | 0.004 | -52.044
-3 | -0.389 | 0.00858 | 0.003 | -45.385
-2.5 | -0.325 | 0.0089 | 0.003 | -36.521
-2 | -0.26 | 0.00843 | 0.002 | -30.87
-1.5 | -0.195 | 0.00833 | 0.002 | -23.439
-1 | -0.13 | 0.00824 | 0.001 | -15.811
-0.5 | -0.065 | 0.00867 | 0.001 | -7.521
0 | 0 | 0.00858 | 0 | 0
0.5 | 0.065 | 0.00866 | -0.001 | 7.529
1 | 0.13 | 0.00824 | -0.001 | 15.811
1.5 | 0.195 | 0.00831 | -0.002 | 23.5
2 | 0.26 | 0.00843 | -0.002 | 30.87
2.5 | 0.325 | 0.00892 | -0.003 | 36.425
3 | 0.389 | 0.00858 | -0.003 | 45.385
3.5 | 0.454 | 0.00871 | -0.004 | 52.068
4 | 0.517 | 0.00846 | -0.004 | 61.188
4.5 | 0.581 | 0.00864 | -0.005 | 67.212
5 | 0.644 | 0.00843 | -0.005 | 76.379
5.5 | 0.707 | 0.00866 | -0.006 | 81.598
6 | 0.768 | 0.00936 | -0.006 | 82.121
6.5 | 0.829 | 0.00964 | -0.007 | 86.03
7 | 0.889 | 0.01001 | -0.007 | 88.832
7.5 | 0.948 | 0.01037 | -0.008 | 91.419
8 | 1.006 | 0.0108 | -0.008 | 93.177
8.5 | 1.062 | 0.01152 | -0.009 | 92.148
9 | 1.116 | 0.01177 | -0.009 | 94.87
9.5 | 1.169 | 0.01255 | -0.009 | 93.092
10 | 1.219 | 0.01318 | -0.01 | 92.477
10.5 | 1.266 | 0.0139 | -0.01 | 91.106
11 | 1.311 | 0.01472 | -0.011 | 89.031
11.5 | 1.353 | 0.0157 | -0.011 | 86.178
12 | 1.391 | 0.01685 | -0.012 | 82.574
12.5 | 1.426 | 0.01814 | -0.012 | 78.617
13 | 1.457 | 0.01969 | -0.012 | 74.017
13.5 | 1.484 | 0.02157 | -0.013 | 68.82
14 | 1.508 | 0.02367 | -0.013 | 63.708
14.5 | 1.526 | 0.02619 | -0.013 | 58.286
15 | 1.54 | 0.02907 | -0.014 | 52.998
15.5 | 1.55 | 0.03241 | -0.014 | 47.836
16 | 1.556 | 0.03622 | -0.014 | 42.961
16.5 | 1.557 | 0.04058 | -0.014 | 38.377
17 | 1.555 | 0.04544 | -0.015 | 34.211
17.5 | 1.546 | 0.05096 | -0.015 | 30.331
18 | 1.532 | 0.05698 | -0.015 | 26.895
18.5 | 1.514 | 0.06386 | -0.015 | 23.715
19 | 1.492 | 0.0715 | -0.015 | 20.872
19.5 | 1.467 | 0.07943 | -0.016 | 18.469
20 | 1.438 | 0.088 | -0.016 | 16.338

## 94. Re 7M Mach 0.25 (2)
BIGFOIL.COM POLAR EXPORT
Horten 19.00% thick 0.00% camber
Horten 19.00% thick 0.00% camber |  |  |  | Cl Max: | 1.5811 | at alpha= | 18 | deg
XFOIL ncrit=9 |  |  |  | L/D Max: | 106.829 | at alpha= | 11.5 | deg
Re: | 7000000 |  |  | Cd Min: | 0.06236 | at alpha= | -20 | deg
Mach: | 0.25 |  |  | Cl=0 at alpha= | -0.0018416 | deg
|  |  |  | @ Cl=0.1, Cd= | 0.0058755
|  |  |  | @ Cl=0.4, Cd= | 0.0063234
|  |  |  | @ Cl=0.6, Cd= | 0.0069284
alpha (deg) | Cl | Cd | Cm | Cl/Cd
-20 | -1.556 | 0.06236 | -0.0567 | -24.9519
-19.5 | -1.5696 | 0.0552 | -0.0584 | -28.4348
-19 | -1.5768 | 0.04893 | -0.0593 | -32.2256
-18.5 | -1.5771 | 0.04348 | -0.0597 | -36.2718
-18 | -1.5788 | 0.03814 | -0.0596 | -41.3949
-17.5 | -1.5735 | 0.03367 | -0.0589 | -46.733
-17 | -1.5593 | 0.03012 | -0.0578 | -51.7696
-16.5 | -1.5456 | 0.02677 | -0.0561 | -57.7363
-16 | -1.5285 | 0.02388 | -0.054 | -64.0075
-15.5 | -1.5063 | 0.02158 | -0.0515 | -69.8007
-15 | -1.4852 | 0.01944 | -0.0483 | -76.3992
-14.5 | -1.4618 | 0.01776 | -0.0446 | -82.3086
-14 | -1.4411 | 0.0162 | -0.04 | -88.9568
-13.5 | -1.4051 | 0.01499 | -0.0373 | -93.7358
-13 | -1.3526 | 0.01379 | -0.0376 | -98.0856
-12.5 | -1.2959 | 0.01279 | -0.0382 | -101.3213
-12 | -1.2543 | 0.01193 | -0.0355 | -105.1383
-11.5 | -1.1848 | 0.01111 | -0.0382 | -106.6427
-11 | -1.0921 | 0.01036 | -0.0453 | -105.4151
-10.5 | -0.9627 | 0.00949 | -0.0602 | -101.4436
-10 | -0.9328 | 0.00921 | -0.0545 | -101.2812
-9.5 | -0.9016 | 0.00887 | -0.0491 | -101.646
-9 | -0.8684 | 0.00853 | -0.0439 | -101.8054
-8.5 | -0.8324 | 0.0082 | -0.0391 | -101.5122
-8 | -0.797 | 0.00792 | -0.0342 | -100.6313
-7.5 | -0.7597 | 0.00766 | -0.0295 | -99.1775
-7 | -0.7222 | 0.00746 | -0.0248 | -96.8097
-6.5 | -0.6765 | 0.00725 | -0.0218 | -93.3103
-6 | -0.6294 | 0.00704 | -0.0191 | -89.4034
-5.5 | -0.5808 | 0.00686 | -0.0167 | -84.6647
-5 | -0.5313 | 0.00668 | -0.0145 | -79.5359
-4.5 | -0.4804 | 0.00653 | -0.0126 | -73.5681
-4 | -0.4288 | 0.00639 | -0.0108 | -67.1049
-3.5 | -0.3762 | 0.00626 | -0.0093 | -60.0958
-3 | -0.3233 | 0.00615 | -0.0077 | -52.5691
-2.5 | -0.2698 | 0.00606 | -0.0064 | -44.5215
-2 | -0.2161 | 0.00599 | -0.005 | -36.0768
-1.5 | -0.1622 | 0.00593 | -0.0037 | -27.3524
-1 | -0.1083 | 0.00588 | -0.0025 | -18.4184
-0.5 | -0.0541 | 0.00585 | -0.0012 | -9.2479
0 | 0.0002 | 0.00584 | 0 | 0.034247
0.5 | 0.054 | 0.00585 | 0.0013 | 9.2308
1 | 0.1081 | 0.00588 | 0.0025 | 18.3844
1.5 | 0.1621 | 0.00593 | 0.0038 | 27.3356
2 | 0.216 | 0.00599 | 0.005 | 36.0601
2.5 | 0.2698 | 0.00606 | 0.0064 | 44.5215
3 | 0.3233 | 0.00615 | 0.0077 | 52.5691
3.5 | 0.3763 | 0.00626 | 0.0092 | 60.1118
4 | 0.4286 | 0.0064 | 0.0109 | 66.9688
4.5 | 0.4804 | 0.00653 | 0.0126 | 73.5681
5 | 0.5312 | 0.00668 | 0.0146 | 79.521
5.5 | 0.5811 | 0.00685 | 0.0167 | 84.8321
6 | 0.6293 | 0.00705 | 0.0191 | 89.2624
6.5 | 0.6767 | 0.00725 | 0.0218 | 93.3379
7 | 0.7221 | 0.00747 | 0.0248 | 96.6667
7.5 | 0.7593 | 0.00767 | 0.0296 | 98.9961
8 | 0.797 | 0.00792 | 0.0342 | 100.6313
8.5 | 0.8325 | 0.00821 | 0.0391 | 101.4007
9 | 0.8686 | 0.00853 | 0.0438 | 101.8288
9.5 | 0.9019 | 0.00886 | 0.049 | 101.7946
10 | 0.9338 | 0.00918 | 0.0544 | 101.7211
10.5 | 0.963 | 0.00949 | 0.0602 | 101.4752
11 | 1.092 | 0.01036 | 0.0454 | 105.4054
11.5 | 1.1858 | 0.0111 | 0.038 | 106.8288
12 | 1.2559 | 0.01191 | 0.0353 | 105.4492
12.5 | 1.2961 | 0.01279 | 0.0381 | 101.337
13 | 1.3536 | 0.01378 | 0.0374 | 98.2293
13.5 | 1.4068 | 0.01498 | 0.0371 | 93.9119
14 | 1.4405 | 0.01623 | 0.04 | 88.7554
14.5 | 1.4626 | 0.01773 | 0.0445 | 82.4929
15 | 1.4876 | 0.01935 | 0.0481 | 76.8786
15.5 | 1.5072 | 0.02158 | 0.0513 | 69.8424
16 | 1.5309 | 0.02381 | 0.0537 | 64.2965
16.5 | 1.5469 | 0.02678 | 0.0559 | 57.7633
17 | 1.5621 | 0.03004 | 0.0575 | 52.0007
17.5 | 1.5757 | 0.03364 | 0.0586 | 46.8401
18 | 1.5811 | 0.03812 | 0.0593 | 41.4769
18.5 | 1.5808 | 0.04335 | 0.0593 | 36.466
19 | 1.5808 | 0.04878 | 0.059 | 32.4067
19.5 | 1.5743 | 0.05498 | 0.058 | 28.634
20 | 1.5598 | 0.06225 | 0.0563 | 25.057

## 95. Re 7M Mach 0.50 (1)
BIGFOIL.COM POLAR EXPORT
Horten 19.00% thick 0.00% camber
Horten 19.00% thick 0.00% camber |  |  |  | Cl Max: | 1.255 | at alpha= | 10.5 | deg
JavaFoil+Calcfoil stall+Eppler ext transition |  |  |  | L/D Max: | 79.649 | at alpha= | 7 | deg
Re: | 7000000 |  |  | Cd Min: | 0.00786 | at alpha= | 0 | deg
Mach: | 0.5 |  |  | Cl=0 at alpha= | 0 | deg
|  |  |  | @ Cl=0.1, Cd= | 0.0082612
|  |  |  | @ Cl=0.4, Cd= | 0.0082775
|  |  |  | @ Cl=0.6, Cd= | 0.0093123
alpha (deg) | Cl | Cd | Cm | Cl/Cd
-15.5 | -0.904 | 0.10847 | 0.012 | -8.33
-15 | -0.906 | 0.07878 | 0.013 | -11.497
-14.5 | -0.867 | 0.08313 | 0.012 | -10.425
-14 | -0.847 | 0.07471 | 0.012 | -11.337
-13.5 | -0.824 | 0.06848 | 0.012 | -12.027
-13 | -0.804 | 0.05945 | 0.012 | -13.531
-12.5 | -0.771 | 0.06075 | 0.011 | -12.683
-12 | -1.098 | 0.04325 | 0.012 | -25.383
-11.5 | -1.211 | 0.0329 | 0.012 | -36.797
-11 | -1.249 | 0.02701 | 0.011 | -46.222
-10.5 | -1.255 | 0.02302 | 0.011 | -54.534
-10 | -1.242 | 0.02014 | 0.011 | -61.673
-9.5 | -1.215 | 0.01798 | 0.01 | -67.6
-9 | -1.179 | 0.01629 | 0.01 | -72.388
-8.5 | -1.135 | 0.01492 | 0.009 | -76.068
-8 | -1.085 | 0.01385 | 0.009 | -78.344
-7.5 | -1.03 | 0.01296 | 0.008 | -79.487
-7 | -0.972 | 0.01222 | 0.008 | -79.515
-6.5 | -0.91 | 0.01155 | 0.007 | -78.82
-6 | -0.846 | 0.01102 | 0.007 | -76.777
-5.5 | -0.781 | 0.01057 | 0.006 | -73.823
-5 | -0.713 | 0.00982 | 0.006 | -72.645
-4.5 | -0.644 | 0.00946 | 0.005 | -68.122
-4 | -0.575 | 0.00916 | 0.005 | -62.728
-3.5 | -0.504 | 0.00814 | 0.004 | -61.981
-3 | -0.433 | 0.00837 | 0.003 | -51.754
-2.5 | -0.362 | 0.00818 | 0.003 | -44.226
-2 | -0.29 | 0.00809 | 0.002 | -35.834
-1.5 | -0.218 | 0.00796 | 0.002 | -27.349
-1 | -0.145 | 0.00829 | 0.001 | -17.525
-0.5 | -0.073 | 0.00826 | 0.001 | -8.811
0 | 0 | 0.00786 | 0 | 0
0.5 | 0.073 | 0.00825 | -0.001 | 8.82
1 | 0.145 | 0.00828 | -0.001 | 17.549
1.5 | 0.218 | 0.00798 | -0.002 | 27.288
2 | 0.29 | 0.00808 | -0.002 | 35.878
2.5 | 0.362 | 0.00824 | -0.003 | 43.891
3 | 0.433 | 0.00831 | -0.003 | 52.132
3.5 | 0.504 | 0.00814 | -0.004 | 61.987
4 | 0.575 | 0.0092 | -0.005 | 62.466
4.5 | 0.644 | 0.00951 | -0.005 | 67.787
5 | 0.713 | 0.00986 | -0.006 | 72.318
5.5 | 0.781 | 0.01027 | -0.006 | 76.007
6 | 0.846 | 0.01104 | -0.007 | 76.669
6.5 | 0.91 | 0.01157 | -0.007 | 78.679
7 | 0.972 | 0.0122 | -0.008 | 79.649
7.5 | 1.03 | 0.01295 | -0.008 | 79.586
8 | 1.085 | 0.01386 | -0.009 | 78.292
8.5 | 1.135 | 0.01495 | -0.009 | 75.898
9 | 1.179 | 0.01628 | -0.01 | 72.415
9.5 | 1.215 | 0.01799 | -0.01 | 67.545
10 | 1.242 | 0.02015 | -0.011 | 61.64
10.5 | 1.255 | 0.02305 | -0.011 | 54.451
11 | 1.248 | 0.02708 | -0.011 | 46.096
11.5 | 1.211 | 0.03284 | -0.012 | 36.871
12 | 1.098 | 0.04314 | -0.012 | 25.456
12.5 | 0.77 | 0.06086 | -0.011 | 12.659
13 | 0.805 | 0.05882 | -0.012 | 13.694
13.5 | 0.823 | 0.06872 | -0.012 | 11.981
14 | 0.846 | 0.07551 | -0.012 | 11.2
14.5 | 0.871 | 0.07997 | -0.012 | 10.893
15 | 0.905 | 0.07914 | -0.013 | 11.436
15.5 | 0.904 | 0.10844 | -0.012 | 8.332

## 96. Re 7M Mach 0.50 (2)
BIGFOIL.COM POLAR EXPORT
Horten 19.00% thick 0.00% camber
Horten 19.00% thick 0.00% camber |  |  |  | Cl Max: | 1.4186 | at alpha= | 14 | deg
XFOIL ncrit=9 |  |  |  | L/D Max: | 86.6258 | at alpha= | 7.5 | deg
Re: | 7000000 |  |  | Cd Min: | 0.15703 | at alpha= | -20 | deg
Mach: | 0.5 |  |  | Cl=0 at alpha= | -0.00083893 | deg
|  |  |  | @ Cl=0.1, Cd= | 0.0062439
|  |  |  | @ Cl=0.4, Cd= | 0.0067026
|  |  |  | @ Cl=0.6, Cd= | 0.0074693
alpha (deg) | Cl | Cd | Cm | Cl/Cd
-20 | -1.0569 | 0.15703 | -0.0276 | -6.7306
-19.5 | -1.0794 | 0.14578 | -0.0353 | -7.4043
-18.5 | -1.1398 | 0.12284 | -0.0501 | -9.2787
-18 | -1.1769 | 0.11134 | -0.057 | -10.5703
-17.5 | -1.214 | 0.10027 | -0.0631 | -12.1073
-17 | -1.2539 | 0.08941 | -0.0687 | -14.0242
-16.5 | -1.295 | 0.07888 | -0.0736 | -16.4173
-16 | -1.3342 | 0.06891 | -0.0775 | -19.3615
-15.5 | -1.3675 | 0.0598 | -0.0802 | -22.8679
-15 | -1.3921 | 0.05174 | -0.0817 | -26.9057
-14.5 | -1.4063 | 0.04476 | -0.0817 | -31.4187
-14 | -1.4163 | 0.03839 | -0.0808 | -36.8924
-13.5 | -1.4157 | 0.03313 | -0.0787 | -42.7317
-13 | -1.4062 | 0.02883 | -0.0754 | -48.7756
-12.5 | -1.3921 | 0.025 | -0.0715 | -55.684
-12 | -1.3403 | 0.02158 | -0.072 | -62.1084
-11.5 | -1.2818 | 0.0188 | -0.0722 | -68.1809
-11 | -1.2372 | 0.01646 | -0.0693 | -75.164
-10.5 | -1.148 | 0.01461 | -0.073 | -78.5763
-10 | -1.0595 | 0.01316 | -0.0763 | -80.5091
-9.5 | -0.948 | 0.01175 | -0.0839 | -80.6809
-9 | -0.8994 | 0.01086 | -0.0799 | -82.8177
-8.5 | -0.8576 | 0.01013 | -0.0743 | -84.6594
-8 | -0.8175 | 0.00951 | -0.0681 | -85.9621
-7.5 | -0.7764 | 0.00901 | -0.062 | -86.1709
-7 | -0.7347 | 0.00855 | -0.0559 | -85.9298
-6.5 | -0.6926 | 0.00815 | -0.0497 | -84.9816
-6 | -0.6492 | 0.0078 | -0.0437 | -83.2308
-5.5 | -0.606 | 0.00748 | -0.0377 | -81.016
-5 | -0.5606 | 0.00725 | -0.0321 | -77.3241
-4.5 | -0.5184 | 0.0071 | -0.0259 | -73.0141
-4 | -0.4658 | 0.0069 | -0.0218 | -67.5072
-3.5 | -0.411 | 0.00673 | -0.0182 | -61.0698
-3 | -0.3541 | 0.0066 | -0.0151 | -53.6515
-2.5 | -0.2964 | 0.00648 | -0.0122 | -45.7407
-2 | -0.2377 | 0.00638 | -0.0096 | -37.2571
-1.5 | -0.1783 | 0.00631 | -0.0071 | -28.2567
-1 | -0.1193 | 0.00625 | -0.0046 | -19.088
-0.5 | -0.0595 | 0.00622 | -0.0023 | -9.5659
0 | 0.0001 | 0.0062 | 0 | 0.016129
0.5 | 0.0595 | 0.00621 | 0.0023 | 9.5813
1 | 0.1192 | 0.00626 | 0.0047 | 19.0415
1.5 | 0.1785 | 0.00631 | 0.0071 | 28.2884
2 | 0.2378 | 0.00639 | 0.0095 | 37.2144
2.5 | 0.2966 | 0.00648 | 0.0122 | 45.7716
3 | 0.3543 | 0.00659 | 0.015 | 53.7633
3.5 | 0.4111 | 0.00673 | 0.0182 | 61.0847
4 | 0.466 | 0.0069 | 0.0217 | 67.5362
4.5 | 0.5182 | 0.00709 | 0.0259 | 73.0889
5 | 0.5611 | 0.00723 | 0.032 | 77.6072
5.5 | 0.605 | 0.0075 | 0.0379 | 80.6667
6 | 0.6499 | 0.0078 | 0.0436 | 83.3205
6.5 | 0.6925 | 0.00815 | 0.0497 | 84.9693
7 | 0.735 | 0.00855 | 0.0558 | 85.9649
7.5 | 0.7779 | 0.00898 | 0.0618 | 86.6258
8 | 0.8176 | 0.00952 | 0.0681 | 85.8824
8.5 | 0.8581 | 0.01013 | 0.0742 | 84.7088
9 | 0.8998 | 0.01086 | 0.0798 | 82.8545
9.5 | 0.9492 | 0.01175 | 0.0837 | 80.783
10 | 1.0675 | 0.01316 | 0.0749 | 81.117
10.5 | 1.1496 | 0.0146 | 0.0727 | 78.7397
11 | 1.238 | 0.01644 | 0.0693 | 75.3041
12 | 1.3434 | 0.02156 | 0.0716 | 62.3098
12.5 | 1.3937 | 0.02494 | 0.0715 | 55.8821
13 | 1.4087 | 0.02872 | 0.0753 | 49.0494
13.5 | 1.4171 | 0.03309 | 0.0786 | 42.8256
14 | 1.4186 | 0.03833 | 0.0807 | 37.0102
15 | 1.3955 | 0.05165 | 0.0815 | 27.0184
15.5 | 1.3704 | 0.05978 | 0.08 | 22.9241
16 | 1.3359 | 0.069 | 0.0771 | 19.3609
16.5 | 1.2981 | 0.07887 | 0.0733 | 16.4587
17 | 1.2573 | 0.08939 | 0.0684 | 14.0653
17.5 | 1.216 | 0.10039 | 0.0627 | 12.1128
18 | 1.1782 | 0.11155 | 0.0565 | 10.5621
18.5 | 1.1411 | 0.12308 | 0.0495 | 9.2712
19 | 1.1046 | 0.13504 | 0.0418 | 8.1798

## 97. Re 8M Mach 0.00 (1)
BIGFOIL.COM POLAR EXPORT
Horten 19.00% thick 0.00% camber
Horten 19.00% thick 0.00% camber |  |  |  | Cl Max: | 1.68 | at alpha= | 19 | deg
JavaFoil+Calcfoil stall+Eppler ext transition |  |  |  | L/D Max: | 99.63 | at alpha= | 10 | deg
Re: | 8000000 |  |  | Cd Min: | 0.00832 | at alpha= | 0 | deg
Mach: | 0 |  |  | Cl=0 at alpha= | 0 | deg
|  |  |  | @ Cl=0.1, Cd= | 0.008676
|  |  |  | @ Cl=0.4, Cd= | 0.0087275
|  |  |  | @ Cl=0.6, Cd= | 0.0085787
alpha (deg) | Cl | Cd | Cm | Cl/Cd
-20 | -1.678 | 0.05869 | 0.016 | -28.581
-19.5 | -1.68 | 0.05354 | 0.016 | -31.371
-19 | -1.68 | 0.04851 | 0.016 | -34.629
-18.5 | -1.678 | 0.04392 | 0.015 | -38.195
-18 | -1.673 | 0.03977 | 0.015 | -42.058
-17.5 | -1.665 | 0.03605 | 0.015 | -46.18
-17 | -1.654 | 0.03264 | 0.015 | -50.688
-16.5 | -1.64 | 0.02962 | 0.014 | -55.367
-16 | -1.623 | 0.02691 | 0.014 | -60.307
-15.5 | -1.603 | 0.02452 | 0.014 | -65.36
-15 | -1.58 | 0.02246 | 0.014 | -70.345
-14.5 | -1.554 | 0.02065 | 0.013 | -75.241
-14 | -1.525 | 0.01906 | 0.013 | -80.031
-13.5 | -1.493 | 0.01769 | 0.012 | -84.413
-13 | -1.458 | 0.01651 | 0.012 | -88.308
-12.5 | -1.42 | 0.01546 | 0.012 | -91.86
-12 | -1.38 | 0.01458 | 0.011 | -94.681
-11.5 | -1.337 | 0.0138 | 0.011 | -96.9
-11 | -1.292 | 0.01314 | 0.01 | -98.321
-10.5 | -1.245 | 0.01252 | 0.01 | -99.409
-10 | -1.195 | 0.01199 | 0.01 | -99.63
-9.5 | -1.144 | 0.01152 | 0.009 | -99.289
-9 | -1.09 | 0.0111 | 0.009 | -98.282
-8.5 | -1.036 | 0.0107 | 0.008 | -96.769
-8 | -0.98 | 0.01036 | 0.008 | -94.559
-7.5 | -0.923 | 0.01005 | 0.007 | -91.858
-7 | -0.865 | 0.00979 | 0.007 | -88.352
-6.5 | -0.806 | 0.00871 | 0.006 | -92.514
-6 | -0.746 | 0.00852 | 0.006 | -87.581
-5.5 | -0.686 | 0.00867 | 0.005 | -79.06
-5 | -0.625 | 0.00849 | 0.005 | -73.621
-4.5 | -0.563 | 0.00871 | 0.004 | -64.668
-4 | -0.502 | 0.00853 | 0.004 | -58.805
-3.5 | -0.44 | 0.00881 | 0.003 | -49.906
-3 | -0.377 | 0.00868 | 0.003 | -43.485
-2.5 | -0.315 | 0.00854 | 0.002 | -36.885
-2 | -0.252 | 0.00854 | 0.002 | -29.538
-1.5 | -0.189 | 0.00894 | 0.001 | -21.163
-1 | -0.126 | 0.00887 | 0.001 | -14.225
-0.5 | -0.063 | 0.0084 | 0 | -7.516
0 | 0 | 0.00832 | 0 | 0
0.5 | 0.063 | 0.0084 | 0 | 7.516
1 | 0.126 | 0.00887 | -0.001 | 14.225
1.5 | 0.189 | 0.00894 | -0.001 | 21.163
2 | 0.252 | 0.00854 | -0.002 | 29.538
2.5 | 0.315 | 0.00854 | -0.002 | 36.885
3 | 0.377 | 0.00868 | -0.003 | 43.485
3.5 | 0.44 | 0.00881 | -0.003 | 49.906
4 | 0.502 | 0.00853 | -0.004 | 58.805
4.5 | 0.563 | 0.00871 | -0.004 | 64.668
5 | 0.625 | 0.00849 | -0.005 | 73.621
5.5 | 0.686 | 0.00867 | -0.005 | 79.06
6 | 0.746 | 0.00852 | -0.006 | 87.581
6.5 | 0.806 | 0.00871 | -0.006 | 92.514
7 | 0.865 | 0.00979 | -0.007 | 88.352
7.5 | 0.923 | 0.01005 | -0.007 | 91.858
8 | 0.98 | 0.01036 | -0.008 | 94.559
8.5 | 1.036 | 0.0107 | -0.008 | 96.769
9 | 1.09 | 0.0111 | -0.009 | 98.282
9.5 | 1.144 | 0.01152 | -0.009 | 99.289
10 | 1.195 | 0.01199 | -0.01 | 99.63
10.5 | 1.245 | 0.01252 | -0.01 | 99.409
11 | 1.292 | 0.01314 | -0.01 | 98.321
11.5 | 1.337 | 0.0138 | -0.011 | 96.9
12 | 1.38 | 0.01458 | -0.011 | 94.681
12.5 | 1.42 | 0.01546 | -0.012 | 91.86
13 | 1.458 | 0.01651 | -0.012 | 88.308
13.5 | 1.493 | 0.01769 | -0.012 | 84.413
14 | 1.525 | 0.01906 | -0.013 | 80.031
14.5 | 1.554 | 0.02065 | -0.013 | 75.241
15 | 1.58 | 0.02246 | -0.014 | 70.345
15.5 | 1.603 | 0.02452 | -0.014 | 65.36
16 | 1.623 | 0.02691 | -0.014 | 60.307
16.5 | 1.64 | 0.02962 | -0.014 | 55.367
17 | 1.654 | 0.03264 | -0.015 | 50.688
17.5 | 1.665 | 0.03605 | -0.015 | 46.18
18 | 1.673 | 0.03977 | -0.015 | 42.058
18.5 | 1.678 | 0.04392 | -0.015 | 38.195
19 | 1.68 | 0.04851 | -0.016 | 34.629
19.5 | 1.68 | 0.05354 | -0.016 | 31.371
20 | 1.678 | 0.05869 | -0.016 | 28.581

## 98. Re 8M Mach 0.00 (2)
BIGFOIL.COM POLAR EXPORT
Horten 19.00% thick 0.00% camber
Horten 19.00% thick 0.00% camber |  |  |  | Cl Max: | 1.6778 | at alpha= | 20 | deg
XFOIL ncrit=9 |  |  |  | L/D Max: | 116.098 | at alpha= | 12 | deg
Re: | 8000000 |  |  | Cd Min: | 0.03779 | at alpha= | -20 | deg
Mach: | 0 |  |  | Cl=0 at alpha= | -0.0018868 | deg
|  |  |  | @ Cl=0.1, Cd= | 0.005739
|  |  |  | @ Cl=0.4, Cd= | 0.0061428
|  |  |  | @ Cl=0.6, Cd= | 0.0067303
alpha (deg) | Cl | Cd | Cm | Cl/Cd
-20 | -1.6753 | 0.03779 | -0.0501 | -44.3318
-19.5 | -1.6642 | 0.0342 | -0.0497 | -48.6608
-19 | -1.6535 | 0.03072 | -0.049 | -53.8249
-18.5 | -1.6417 | 0.02753 | -0.0478 | -59.6331
-18 | -1.6252 | 0.0249 | -0.0464 | -65.2691
-17.5 | -1.6049 | 0.02267 | -0.0447 | -70.794
-17 | -1.5839 | 0.02067 | -0.0426 | -76.628
-16.5 | -1.5611 | 0.01892 | -0.0402 | -82.5106
-16 | -1.5356 | 0.01749 | -0.0377 | -87.7987
-15.5 | -1.5134 | 0.0161 | -0.0342 | -94
-15 | -1.4884 | 0.01508 | -0.0305 | -98.7003
-14.5 | -1.4644 | 0.0141 | -0.0263 | -103.8582
-14 | -1.4151 | 0.01323 | -0.0267 | -106.9615
-13.5 | -1.3641 | 0.01239 | -0.0273 | -110.0969
-13 | -1.3087 | 0.01171 | -0.0284 | -111.7592
-12.5 | -1.2712 | 0.01104 | -0.0257 | -115.1449
-12 | -1.2045 | 0.01038 | -0.0289 | -116.0405
-11.5 | -1.1167 | 0.00976 | -0.0364 | -114.416
-11 | -0.9967 | 0.00905 | -0.0507 | -110.1326
-10.5 | -0.9653 | 0.0088 | -0.0461 | -109.6932
-10 | -0.9354 | 0.00855 | -0.041 | -109.4035
-9 | -0.8684 | 0.00802 | -0.0321 | -108.2793
-8.5 | -0.8342 | 0.00777 | -0.0276 | -107.3616
-8 | -0.798 | 0.00758 | -0.0235 | -105.277
-7.5 | -0.7545 | 0.00736 | -0.0209 | -102.5136
-7 | -0.71 | 0.00716 | -0.0184 | -99.162
-6.5 | -0.6634 | 0.00698 | -0.0163 | -95.043
-6 | -0.616 | 0.00679 | -0.0144 | -90.7216
-5.5 | -0.5675 | 0.00662 | -0.0127 | -85.7251
-5 | -0.5181 | 0.00645 | -0.0112 | -80.3256
-4.5 | -0.468 | 0.00631 | -0.0098 | -74.168
-4 | -0.4174 | 0.00618 | -0.0084 | -67.5405
-3.5 | -0.3662 | 0.00607 | -0.0072 | -60.3295
-3 | -0.3147 | 0.00597 | -0.0061 | -52.7136
-2.5 | -0.2627 | 0.00589 | -0.005 | -44.601
-2 | -0.2105 | 0.00582 | -0.0039 | -36.1684
-1.5 | -0.1582 | 0.00578 | -0.0029 | -27.3702
-1 | -0.1055 | 0.00575 | -0.0019 | -18.3478
-0.5 | -0.0528 | 0.00573 | -0.0009 | -9.2147
0 | 0.0002 | 0.00573 | 0 | 0.034904
0.5 | 0.0528 | 0.00573 | 0.001 | 9.2147
1 | 0.1053 | 0.00574 | 0.0019 | 18.3449
1.5 | 0.158 | 0.00578 | 0.0029 | 27.3356
2 | 0.2103 | 0.00582 | 0.0039 | 36.134
2.5 | 0.2625 | 0.00589 | 0.005 | 44.5671
3 | 0.3146 | 0.00596 | 0.0061 | 52.7852
3.5 | 0.3661 | 0.00607 | 0.0072 | 60.313
4 | 0.4173 | 0.00618 | 0.0085 | 67.5243
4.5 | 0.4681 | 0.00631 | 0.0098 | 74.1838
5 | 0.5181 | 0.00645 | 0.0112 | 80.3256
5.5 | 0.5676 | 0.00661 | 0.0127 | 85.8699
6 | 0.6161 | 0.00679 | 0.0144 | 90.7364
6.5 | 0.664 | 0.00696 | 0.0163 | 95.4023
7 | 0.7101 | 0.00715 | 0.0184 | 99.3147
7.5 | 0.7548 | 0.00736 | 0.0208 | 102.5543
8 | 0.798 | 0.00758 | 0.0235 | 105.277
8.5 | 0.8344 | 0.00776 | 0.0276 | 107.5258
9 | 0.8682 | 0.00801 | 0.0321 | 108.3895
9.5 | 0.9016 | 0.00827 | 0.0367 | 109.0206
10 | 0.9358 | 0.00855 | 0.041 | 109.4503
10.5 | 0.9653 | 0.00881 | 0.0461 | 109.5687
11 | 0.9981 | 0.00905 | 0.0504 | 110.2873
11.5 | 1.118 | 0.00975 | 0.0361 | 114.6667
12 | 1.2051 | 0.01038 | 0.0288 | 116.0983
12.5 | 1.2716 | 0.01104 | 0.0256 | 115.1812
13 | 1.3094 | 0.0117 | 0.0283 | 111.9145
13.5 | 1.3651 | 0.01238 | 0.0271 | 110.2666
14 | 1.4163 | 0.01322 | 0.0265 | 107.1331
14.5 | 1.4658 | 0.01409 | 0.026 | 104.0312
15 | 1.4892 | 0.01506 | 0.0303 | 98.8845
15.5 | 1.5147 | 0.01606 | 0.034 | 94.3151
16 | 1.5372 | 0.01745 | 0.0374 | 88.0917
16.5 | 1.5626 | 0.01889 | 0.04 | 82.721
17 | 1.5857 | 0.02064 | 0.0423 | 76.8266
17.5 | 1.6059 | 0.0227 | 0.0445 | 70.7445
18 | 1.6274 | 0.02485 | 0.046 | 65.4889
18.5 | 1.6432 | 0.02754 | 0.0475 | 59.6659
19 | 1.6568 | 0.0306 | 0.0486 | 54.1438
19.5 | 1.6679 | 0.03405 | 0.0493 | 48.9838
20 | 1.6778 | 0.03775 | 0.0497 | 44.445

## 99. Re 8M Mach 0.10 (1)
BIGFOIL.COM POLAR EXPORT
Horten 19.00% thick 0.00% camber
Horten 19.00% thick 0.00% camber |  |  |  | Cl Max: | 1.66 | at alpha= | 18.5 | deg
JavaFoil+Calcfoil stall+Eppler ext transition |  |  |  | L/D Max: | 98.724 | at alpha= | 10 | deg
Re: | 8000000 |  |  | Cd Min: | 0.00834 | at alpha= | -5.5 | deg
Mach: | 0.1 |  |  | Cl=0 at alpha= | 0 | deg
|  |  |  | @ Cl=0.1, Cd= | 0.0087275
|  |  |  | @ Cl=0.4, Cd= | 0.00866
|  |  |  | @ Cl=0.6, Cd= | 0.0086374
alpha (deg) | Cl | Cd | Cm | Cl/Cd
-20 | -1.651 | 0.062 | 0.016 | -26.63
-19.5 | -1.656 | 0.05632 | 0.016 | -29.41
-19 | -1.66 | 0.05096 | 0.016 | -32.568
-18.5 | -1.66 | 0.04609 | 0.015 | -36.019
-18 | -1.658 | 0.04166 | 0.015 | -39.791
-17.5 | -1.652 | 0.03767 | 0.015 | -43.861
-17 | -1.644 | 0.03411 | 0.015 | -48.189
-16.5 | -1.631 | 0.03082 | 0.014 | -52.928
-16 | -1.616 | 0.02792 | 0.014 | -57.884
-15.5 | -1.598 | 0.02543 | 0.014 | -62.837
-15 | -1.576 | 0.02323 | 0.014 | -67.844
-14.5 | -1.552 | 0.02125 | 0.013 | -73.03
-14 | -1.525 | 0.01956 | 0.013 | -77.938
-13.5 | -1.493 | 0.01811 | 0.013 | -82.456
-13 | -1.459 | 0.01686 | 0.012 | -86.56
-12.5 | -1.422 | 0.01579 | 0.012 | -90.08
-12 | -1.383 | 0.01484 | 0.011 | -93.198
-11.5 | -1.34 | 0.01401 | 0.011 | -95.664
-11 | -1.295 | 0.01332 | 0.011 | -97.263
-10.5 | -1.248 | 0.01269 | 0.01 | -98.353
-10 | -1.199 | 0.01215 | 0.01 | -98.724
-9.5 | -1.148 | 0.01165 | 0.009 | -98.494
-9 | -1.095 | 0.01119 | 0.009 | -97.829
-8.5 | -1.04 | 0.01078 | 0.008 | -96.456
-8 | -0.984 | 0.01043 | 0.008 | -94.378
-7.5 | -0.927 | 0.01011 | 0.007 | -91.691
-7 | -0.869 | 0.00985 | 0.007 | -88.193
-6.5 | -0.809 | 0.00874 | 0.006 | -92.602
-6 | -0.75 | 0.00856 | 0.006 | -87.547
-5.5 | -0.689 | 0.00834 | 0.005 | -82.59
-5 | -0.628 | 0.00852 | 0.005 | -73.703
-4.5 | -0.566 | 0.00878 | 0.004 | -64.457
-4 | -0.504 | 0.0086 | 0.004 | -58.622
-3.5 | -0.442 | 0.00846 | 0.003 | -52.199
-3 | -0.379 | 0.00876 | 0.003 | -43.27
-2.5 | -0.316 | 0.00862 | 0.002 | -36.705
-2 | -0.253 | 0.00856 | 0.002 | -29.601
-1.5 | -0.19 | 0.00893 | 0.001 | -21.294
-1 | -0.127 | 0.00893 | 0.001 | -14.205
-0.5 | -0.063 | 0.00845 | 0 | -7.509
0 | 0 | 0.00843 | 0 | 0
0.5 | 0.063 | 0.00845 | 0 | 7.509
1 | 0.127 | 0.00893 | -0.001 | 14.205
1.5 | 0.19 | 0.00893 | -0.001 | 21.294
2 | 0.253 | 0.00856 | -0.002 | 29.601
2.5 | 0.316 | 0.00862 | -0.002 | 36.705
3 | 0.379 | 0.00876 | -0.003 | 43.27
3.5 | 0.442 | 0.00846 | -0.003 | 52.199
4 | 0.504 | 0.0086 | -0.004 | 58.622
4.5 | 0.566 | 0.00878 | -0.004 | 64.457
5 | 0.628 | 0.00852 | -0.005 | 73.703
5.5 | 0.689 | 0.00834 | -0.005 | 82.59
6 | 0.75 | 0.00856 | -0.006 | 87.547
6.5 | 0.809 | 0.00874 | -0.006 | 92.602
7 | 0.869 | 0.00985 | -0.007 | 88.193
7.5 | 0.927 | 0.01011 | -0.007 | 91.691
8 | 0.984 | 0.01043 | -0.008 | 94.378
8.5 | 1.04 | 0.01078 | -0.008 | 96.456
9 | 1.095 | 0.01119 | -0.009 | 97.829
9.5 | 1.148 | 0.01165 | -0.009 | 98.494
10 | 1.199 | 0.01215 | -0.01 | 98.724
10.5 | 1.248 | 0.01269 | -0.01 | 98.353
11 | 1.295 | 0.01332 | -0.011 | 97.263
11.5 | 1.34 | 0.01401 | -0.011 | 95.664
12 | 1.383 | 0.01484 | -0.011 | 93.198
12.5 | 1.422 | 0.01579 | -0.012 | 90.08
13 | 1.459 | 0.01686 | -0.012 | 86.56
13.5 | 1.493 | 0.01811 | -0.013 | 82.456
14 | 1.525 | 0.01956 | -0.013 | 77.938
14.5 | 1.552 | 0.02125 | -0.013 | 73.03
15 | 1.576 | 0.02323 | -0.014 | 67.844
15.5 | 1.598 | 0.02543 | -0.014 | 62.837
16 | 1.616 | 0.02791 | -0.014 | 57.901
16.5 | 1.631 | 0.03082 | -0.014 | 52.928
17 | 1.644 | 0.03412 | -0.015 | 48.178
17.5 | 1.652 | 0.03767 | -0.015 | 43.861
18 | 1.658 | 0.04165 | -0.015 | 39.799
18.5 | 1.66 | 0.04609 | -0.015 | 36.019
19 | 1.66 | 0.05096 | -0.016 | 32.566
19.5 | 1.656 | 0.05632 | -0.016 | 29.41
20 | 1.651 | 0.062 | -0.016 | 26.631

## 100. Re 8M Mach 0.10 (2)
BIGFOIL.COM POLAR EXPORT
Horten 19.00% thick 0.00% camber
Horten 19.00% thick 0.00% camber |  |  |  | Cl Max: | 1.6674 | at alpha= | 20 | deg
XFOIL ncrit=9 |  |  |  | L/D Max: | 115.057 | at alpha= | 12 | deg
Re: | 8000000 |  |  | Cd Min: | 0.04066 | at alpha= | 20 | deg
Mach: | 0.1 |  |  | Cl=0 at alpha= | -0.00093809 | deg
|  |  |  | @ Cl=0.1, Cd= | 0.0057489
|  |  |  | @ Cl=0.4, Cd= | 0.0061551
|  |  |  | @ Cl=0.6, Cd= | 0.006751
alpha (deg) | Cl | Cd | Cm | Cl/Cd
-20 | -1.6655 | 0.04063 | -0.0518 | -40.9919
-19.5 | -1.6579 | 0.03653 | -0.0517 | -45.3846
-19 | -1.6469 | 0.0329 | -0.0511 | -50.0578
-18.5 | -1.6371 | 0.02938 | -0.0501 | -55.7216
-18 | -1.6244 | 0.02627 | -0.0488 | -61.8348
-17.5 | -1.604 | 0.02392 | -0.0472 | -67.0569
-17 | -1.5831 | 0.02176 | -0.0452 | -72.7528
-16.5 | -1.5633 | 0.01971 | -0.0428 | -79.3151
-16 | -1.5369 | 0.0182 | -0.0403 | -84.4451
-15.5 | -1.5145 | 0.01669 | -0.037 | -90.743
-15 | -1.4906 | 0.01552 | -0.0332 | -96.0438
-14.5 | -1.4671 | 0.0145 | -0.0289 | -101.1793
-14 | -1.4224 | 0.01352 | -0.0284 | -105.2071
-13.5 | -1.3704 | 0.01266 | -0.029 | -108.2464
-13 | -1.3151 | 0.01195 | -0.03 | -110.0502
-12.5 | -1.278 | 0.01121 | -0.0272 | -114.0054
-12 | -1.2119 | 0.01054 | -0.03 | -114.981
-11.5 | -1.1258 | 0.00991 | -0.0369 | -113.6024
-11 | -1.003 | 0.00916 | -0.0516 | -109.4978
-10.5 | -0.9665 | 0.00888 | -0.048 | -108.8401
-10 | -0.9357 | 0.00864 | -0.043 | -108.2986
-9.5 | -0.9023 | 0.00835 | -0.0385 | -108.0599
-9 | -0.8698 | 0.00807 | -0.0336 | -107.7819
-8.5 | -0.8345 | 0.0078 | -0.0293 | -106.9872
-8 | -0.8003 | 0.00761 | -0.0246 | -105.1643
-7.5 | -0.7572 | 0.0074 | -0.0218 | -102.3243
-7 | -0.7128 | 0.00719 | -0.0192 | -99.1377
-6.5 | -0.6661 | 0.00701 | -0.017 | -95.0214
-6 | -0.6186 | 0.00682 | -0.0151 | -90.7038
-5.5 | -0.5699 | 0.00664 | -0.0133 | -85.8283
-5 | -0.5205 | 0.00647 | -0.0116 | -80.4482
-4.5 | -0.4701 | 0.00633 | -0.0102 | -74.2654
-4 | -0.4194 | 0.0062 | -0.0087 | -67.6452
-3.5 | -0.368 | 0.00608 | -0.0075 | -60.5263
-3 | -0.3163 | 0.00598 | -0.0062 | -52.893
-2.5 | -0.2641 | 0.0059 | -0.0051 | -44.7627
-2 | -0.2117 | 0.00584 | -0.004 | -36.25
-1.5 | -0.1592 | 0.0058 | -0.0029 | -27.4483
-1 | -0.1061 | 0.00576 | -0.002 | -18.4201
-0.5 | -0.0532 | 0.00574 | -0.001 | -9.2683
0 | 0.0001 | 0.00574 | 0 | 0.017422
0.5 | 0.0531 | 0.00574 | 0.001 | 9.2509
1 | 0.106 | 0.00575 | 0.002 | 18.4348
1.5 | 0.1589 | 0.00579 | 0.003 | 27.4439
2 | 0.2115 | 0.00583 | 0.0041 | 36.2779
2.5 | 0.2639 | 0.0059 | 0.0052 | 44.7288
3 | 0.3162 | 0.00598 | 0.0063 | 52.8763
3.5 | 0.3679 | 0.00608 | 0.0075 | 60.5099
4 | 0.4192 | 0.0062 | 0.0088 | 67.6129
4.5 | 0.4703 | 0.00633 | 0.0101 | 74.297
5 | 0.5205 | 0.00648 | 0.0116 | 80.3241
5.5 | 0.5701 | 0.00664 | 0.0132 | 85.8584
6 | 0.6186 | 0.00682 | 0.015 | 90.7038
6.5 | 0.6667 | 0.00699 | 0.0169 | 95.3791
7 | 0.7129 | 0.00719 | 0.0192 | 99.1516
7.5 | 0.7575 | 0.0074 | 0.0217 | 102.3649
8 | 0.8003 | 0.00762 | 0.0246 | 105.0262
8.5 | 0.8346 | 0.0078 | 0.0293 | 107
9 | 0.8697 | 0.00806 | 0.0337 | 107.9032
9.5 | 0.9027 | 0.00834 | 0.0384 | 108.2374
10 | 0.9363 | 0.00863 | 0.0429 | 108.4936
10.5 | 0.9664 | 0.00889 | 0.048 | 108.7064
11 | 1.0045 | 0.00916 | 0.0513 | 109.6616
11.5 | 1.1271 | 0.0099 | 0.0367 | 113.8485
12 | 1.2127 | 0.01054 | 0.0299 | 115.0569
12.5 | 1.2784 | 0.01121 | 0.0271 | 114.041
13 | 1.3158 | 0.01194 | 0.0299 | 110.201
13.5 | 1.3715 | 0.01266 | 0.0288 | 108.3333
14 | 1.4235 | 0.01352 | 0.0282 | 105.2885
14.5 | 1.4676 | 0.01449 | 0.0288 | 101.2836
15 | 1.4918 | 0.01549 | 0.033 | 96.3073
15.5 | 1.5159 | 0.01665 | 0.0368 | 91.045
16 | 1.5384 | 0.01817 | 0.0401 | 84.667
16.5 | 1.5645 | 0.0197 | 0.0426 | 79.4162
17 | 1.5851 | 0.02172 | 0.045 | 72.9788
17.5 | 1.6059 | 0.02389 | 0.0469 | 67.2206
18 | 1.6263 | 0.02625 | 0.0484 | 61.9543
18.5 | 1.6384 | 0.0294 | 0.0498 | 55.7279
19 | 1.6506 | 0.03275 | 0.0508 | 50.4
19.5 | 1.6617 | 0.03638 | 0.0513 | 45.6762
20 | 1.6674 | 0.04066 | 0.0514 | 41.0084

## 101. Re 8M Mach 0.25 (1)
BIGFOIL.COM POLAR EXPORT
Horten 19.00% thick 0.00% camber
Horten 19.00% thick 0.00% camber |  |  |  | Cl Max: | 1.56 | at alpha= | 16.5 | deg
JavaFoil+Calcfoil stall+Eppler ext transition |  |  |  | L/D Max: | 94.628 | at alpha= | 9.5 | deg
Re: | 8000000 |  |  | Cd Min: | 0.00826 | at alpha= | -1.5 | deg
Mach: | 0.25 |  |  | Cl=0 at alpha= | 0 | deg
|  |  |  | @ Cl=0.1, Cd= | 0.0086092
|  |  |  | @ Cl=0.4, Cd= | 0.008562
|  |  |  | @ Cl=0.6, Cd= | 0.0085297
alpha (deg) | Cl | Cd | Cm | Cl/Cd
-20 | -1.44 | 0.08607 | 0.016 | -16.733
-19.5 | -1.469 | 0.07757 | 0.016 | -18.944
-19 | -1.495 | 0.06974 | 0.016 | -21.435
-18.5 | -1.517 | 0.06219 | 0.015 | -24.397
-18 | -1.535 | 0.05559 | 0.015 | -27.613
-17.5 | -1.549 | 0.04953 | 0.015 | -31.271
-17 | -1.557 | 0.04425 | 0.015 | -35.189
-16.5 | -1.56 | 0.03947 | 0.015 | -39.525
-16 | -1.559 | 0.0352 | 0.014 | -44.28
-15.5 | -1.553 | 0.03145 | 0.014 | -49.394
-15 | -1.543 | 0.02824 | 0.014 | -54.636
-14.5 | -1.529 | 0.02546 | 0.013 | -60.057
-14 | -1.51 | 0.02305 | 0.013 | -65.539
-13.5 | -1.487 | 0.02101 | 0.013 | -70.751
-13 | -1.459 | 0.01927 | 0.012 | -75.706
-12.5 | -1.428 | 0.01773 | 0.012 | -80.548
-12 | -1.393 | 0.0165 | 0.012 | -84.43
-11.5 | -1.354 | 0.0154 | 0.011 | -87.943
-11 | -1.312 | 0.01445 | 0.011 | -90.829
-10.5 | -1.267 | 0.01365 | 0.01 | -92.811
-10 | -1.22 | 0.01296 | 0.01 | -94.073
-9.5 | -1.169 | 0.01235 | 0.009 | -94.654
-9 | -1.117 | 0.01182 | 0.009 | -94.47
-8.5 | -1.062 | 0.01111 | 0.009 | -95.654
-8 | -1.006 | 0.01064 | 0.008 | -94.604
-7.5 | -0.949 | 0.01025 | 0.008 | -92.531
-7 | -0.89 | 0.00991 | 0.007 | -89.817
-6.5 | -0.83 | 0.00957 | 0.007 | -86.664
-6 | -0.768 | 0.00845 | 0.006 | -90.98
-5.5 | -0.707 | 0.00861 | 0.006 | -82.071
-5 | -0.644 | 0.00836 | 0.005 | -77.053
-4.5 | -0.581 | 0.00858 | 0.005 | -67.688
-4 | -0.518 | 0.00843 | 0.004 | -61.379
-3.5 | -0.454 | 0.00867 | 0.004 | -52.308
-3 | -0.389 | 0.00854 | 0.003 | -45.578
-2.5 | -0.325 | 0.00887 | 0.003 | -36.623
-2 | -0.26 | 0.00876 | 0.002 | -29.693
-1.5 | -0.195 | 0.00826 | 0.002 | -23.65
-1 | -0.13 | 0.00866 | 0.001 | -15.045
-0.5 | -0.065 | 0.00863 | 0.001 | -7.555
0 | 0 | 0.0086 | 0 | 0
0.5 | 0.065 | 0.00855 | -0.001 | 7.628
1 | 0.13 | 0.00866 | -0.001 | 15.045
1.5 | 0.195 | 0.00829 | -0.002 | 23.548
2 | 0.26 | 0.00876 | -0.002 | 29.693
2.5 | 0.325 | 0.00889 | -0.003 | 36.529
3 | 0.389 | 0.00854 | -0.003 | 45.578
3.5 | 0.454 | 0.00867 | -0.004 | 52.332
4 | 0.518 | 0.00843 | -0.004 | 61.379
4.5 | 0.581 | 0.00859 | -0.005 | 67.647
5 | 0.644 | 0.00839 | -0.005 | 76.765
5.5 | 0.707 | 0.00859 | -0.006 | 82.245
6 | 0.768 | 0.00844 | -0.006 | 91.059
6.5 | 0.83 | 0.00957 | -0.007 | 86.653
7 | 0.89 | 0.00988 | -0.007 | 90.004
7.5 | 0.949 | 0.01056 | -0.008 | 89.87
8 | 1.006 | 0.01064 | -0.008 | 94.563
8.5 | 1.062 | 0.01137 | -0.009 | 93.433
9 | 1.117 | 0.01183 | -0.009 | 94.445
9.5 | 1.169 | 0.01236 | -0.009 | 94.628
10 | 1.22 | 0.01297 | -0.01 | 94.053
10.5 | 1.267 | 0.01366 | -0.01 | 92.77
11 | 1.312 | 0.01446 | -0.011 | 90.73
11.5 | 1.354 | 0.0154 | -0.011 | 87.932
12 | 1.393 | 0.0165 | -0.012 | 84.423
12.5 | 1.428 | 0.01773 | -0.012 | 80.539
13 | 1.459 | 0.01923 | -0.012 | 75.883
13.5 | 1.486 | 0.02102 | -0.013 | 70.713
14 | 1.51 | 0.0231 | -0.013 | 65.384
14.5 | 1.529 | 0.02551 | -0.013 | 59.917
15 | 1.543 | 0.0283 | -0.014 | 54.515
15.5 | 1.553 | 0.03151 | -0.014 | 49.29
16 | 1.559 | 0.03529 | -0.014 | 44.164
16.5 | 1.56 | 0.03946 | -0.015 | 39.533
17 | 1.557 | 0.04423 | -0.015 | 35.203
17.5 | 1.549 | 0.04953 | -0.015 | 31.269
18 | 1.535 | 0.05576 | -0.015 | 27.521
18.5 | 1.517 | 0.06239 | -0.015 | 24.312
19 | 1.495 | 0.06974 | -0.016 | 21.437
19.5 | 1.469 | 0.07758 | -0.016 | 18.942
20 | 1.44 | 0.08607 | -0.016 | 16.732

## 102. Re 8M Mach 0.25 (2)
BIGFOIL.COM POLAR EXPORT
Horten 19.00% thick 0.00% camber
Horten 19.00% thick 0.00% camber |  |  |  | Cl Max: | 0.9715 | at alpha= | 10.5 | deg
XFOIL ncrit=9 |  |  |  | L/D Max: | 104.655 | at alpha= | 9.5 | deg
Re: | 8000000 |  |  | Cd Min: | 0.06057 | at alpha= | -20 | deg
Mach: | 0.25 |  |  | Cl=0 at alpha= | -0.00091241 | deg
|  |  |  | @ Cl=0.1, Cd= | 0.0058149
|  |  |  | @ Cl=0.4, Cd= | 0.0062507
|  |  |  | @ Cl=0.6, Cd= | 0.0068602
alpha (deg) | Cl | Cd | Cm | Cl/Cd
-20 | -1.5739 | 0.06057 | -0.0573 | -25.9848
-19.5 | -1.5885 | 0.05337 | -0.0588 | -29.7639
-19 | -1.6005 | 0.04671 | -0.0598 | -34.2646
-18.5 | -1.602 | 0.04127 | -0.06 | -38.8175
-18 | -1.5936 | 0.03689 | -0.0596 | -43.1987
-17.5 | -1.5881 | 0.03251 | -0.0588 | -48.8496
-17 | -1.5775 | 0.02874 | -0.0574 | -54.8887
-16.5 | -1.5588 | 0.02583 | -0.0557 | -60.3484
-16 | -1.541 | 0.02306 | -0.0534 | -66.8257
-15.5 | -1.5208 | 0.0207 | -0.0507 | -73.4686
-15 | -1.4956 | 0.01887 | -0.0475 | -79.2581
-14.5 | -1.4762 | 0.01709 | -0.0433 | -86.378
-14 | -1.452 | 0.01575 | -0.0388 | -92.1905
-13.5 | -1.4043 | 0.01446 | -0.0384 | -97.1162
-13 | -1.35 | 0.01339 | -0.0387 | -100.8215
-12.5 | -1.3036 | 0.01245 | -0.0372 | -104.7068
-12 | -1.2505 | 0.01155 | -0.0368 | -108.2684
-11.5 | -1.1703 | 0.01077 | -0.0415 | -108.663
-11 | -1.0505 | 0.00996 | -0.0541 | -105.4719
-10.5 | -0.9711 | 0.00942 | -0.0587 | -103.0892
-10 | -0.9428 | 0.00906 | -0.0528 | -104.0618
-9.5 | -0.9095 | 0.00872 | -0.0477 | -104.3005
-9 | -0.8756 | 0.00841 | -0.0426 | -104.1141
-8.5 | -0.8385 | 0.00809 | -0.038 | -103.6465
-8 | -0.8012 | 0.00782 | -0.0334 | -102.4552
-7.5 | -0.7646 | 0.00759 | -0.0286 | -100.7378
-7 | -0.7258 | 0.00741 | -0.0241 | -97.9487
-6.5 | -0.6794 | 0.0072 | -0.0213 | -94.3611
-6 | -0.6316 | 0.00699 | -0.0187 | -90.3577
-5.5 | -0.5825 | 0.0068 | -0.0164 | -85.6618
-5 | -0.5326 | 0.00661 | -0.0143 | -80.5749
-4.5 | -0.4813 | 0.00647 | -0.0124 | -74.3895
-4 | -0.43 | 0.00632 | -0.0106 | -68.038
-3.5 | -0.3773 | 0.0062 | -0.009 | -60.8548
-3 | -0.325 | 0.00608 | -0.0074 | -53.4539
-2.5 | -0.2715 | 0.006 | -0.006 | -45.25
-2 | -0.2178 | 0.00592 | -0.0047 | -36.7905
-1.5 | -0.1637 | 0.00586 | -0.0035 | -27.9352
-1 | -0.1093 | 0.00582 | -0.0023 | -18.7801
-0.5 | -0.0547 | 0.00579 | -0.0011 | -9.4473
0 | 0.0001 | 0.00579 | 0 | 0.017271
0.5 | 0.0547 | 0.00579 | 0.0011 | 9.4473
1 | 0.1092 | 0.00582 | 0.0023 | 18.7629
1.5 | 0.1636 | 0.00586 | 0.0035 | 27.9181
2 | 0.2177 | 0.00591 | 0.0047 | 36.8359
2.5 | 0.2711 | 0.006 | 0.0061 | 45.1833
3 | 0.3248 | 0.00608 | 0.0075 | 53.4211
3.5 | 0.3774 | 0.00619 | 0.009 | 60.9693
4 | 0.4295 | 0.00633 | 0.0107 | 67.8515
4.5 | 0.4817 | 0.00646 | 0.0124 | 74.5666
5 | 0.5324 | 0.00662 | 0.0143 | 80.423
5.5 | 0.5829 | 0.00679 | 0.0163 | 85.8468
6 | 0.6316 | 0.00699 | 0.0187 | 90.3577
6.5 | 0.6797 | 0.00719 | 0.0212 | 94.5341
7 | 0.7257 | 0.00741 | 0.0242 | 97.9352
7.5 | 0.7646 | 0.0076 | 0.0286 | 100.6053
8 | 0.8013 | 0.00782 | 0.0334 | 102.468
8.5 | 0.8386 | 0.00809 | 0.038 | 103.6588
9 | 0.8758 | 0.0084 | 0.0426 | 104.2619
9.5 | 0.9105 | 0.0087 | 0.0475 | 104.6552
10 | 0.9435 | 0.00905 | 0.0527 | 104.2541
10.5 | 0.9715 | 0.00942 | 0.0587 | 103.1316

## 103. Re 8M Mach 0.50 (1)
BIGFOIL.COM POLAR EXPORT
Horten 19.00% thick 0.00% camber
Horten 19.00% thick 0.00% camber |  |  |  | Cl Max: | 1.257 | at alpha= | 10.5 | deg
JavaFoil+Calcfoil stall+Eppler ext transition |  |  |  | L/D Max: | 81 | at alpha= | 7.5 | deg
Re: | 8000000 |  |  | Cd Min: | 0.00803 | at alpha= | -3.5 | deg
Mach: | 0.5 |  |  | Cl=0 at alpha= | 0 | deg
|  |  |  | @ Cl=0.1, Cd= | 0.0081812
|  |  |  | @ Cl=0.4, Cd= | 0.0083862
|  |  |  | @ Cl=0.6, Cd= | 0.0092036
alpha (deg) | Cl | Cd | Cm | Cl/Cd
-15.5 | -0.911 | 0.10224 | 0.012 | -8.909
-15 | -0.915 | 0.07218 | 0.013 | -12.679
-14.5 | -0.879 | 0.07454 | 0.013 | -11.796
-14 | -0.854 | 0.06973 | 0.012 | -12.245
-13.5 | -0.829 | 0.06478 | 0.012 | -12.794
-13 | -0.807 | 0.05731 | 0.012 | -14.087
-12.5 | -0.773 | 0.05849 | 0.012 | -13.222
-12 | -1.1 | 0.0421 | 0.012 | -26.136
-11.5 | -1.213 | 0.0321 | 0.012 | -37.781
-11 | -1.251 | 0.02636 | 0.011 | -47.443
-10.5 | -1.257 | 0.0225 | 0.011 | -55.87
-10 | -1.244 | 0.01972 | 0.011 | -63.092
-9.5 | -1.217 | 0.0176 | 0.01 | -69.122
-9 | -1.181 | 0.01597 | 0.01 | -73.932
-8.5 | -1.136 | 0.01469 | 0.009 | -77.366
-8 | -1.086 | 0.01365 | 0.009 | -79.579
-7.5 | -1.031 | 0.01274 | 0.008 | -80.904
-7 | -0.972 | 0.01204 | 0.008 | -80.788
-6.5 | -0.911 | 0.01143 | 0.007 | -79.659
-6 | -0.847 | 0.01092 | 0.007 | -77.521
-5.5 | -0.781 | 0.01049 | 0.006 | -74.428
-5 | -0.713 | 0.00974 | 0.006 | -73.216
-4.5 | -0.645 | 0.00939 | 0.005 | -68.632
-4 | -0.575 | 0.00911 | 0.005 | -63.102
-3.5 | -0.504 | 0.00803 | 0.004 | -62.801
-3 | -0.433 | 0.00827 | 0.003 | -52.413
-2.5 | -0.362 | 0.00815 | 0.003 | -44.413
-2 | -0.29 | 0.00839 | 0.002 | -34.583
-1.5 | -0.218 | 0.00828 | 0.002 | -26.311
-1 | -0.145 | 0.00821 | 0.001 | -17.699
-0.5 | -0.073 | 0.00818 | 0.001 | -8.897
0 | 0 | 0.00859 | 0 | 0
0.5 | 0.073 | 0.00817 | -0.001 | 8.909
1 | 0.145 | 0.0082 | -0.001 | 17.724
1.5 | 0.218 | 0.00827 | -0.002 | 26.327
2 | 0.29 | 0.00839 | -0.002 | 34.577
2.5 | 0.362 | 0.00852 | -0.003 | 42.468
3 | 0.433 | 0.00827 | -0.003 | 52.393
3.5 | 0.504 | 0.00803 | -0.004 | 62.806
4 | 0.575 | 0.0091 | -0.005 | 63.194
4.5 | 0.645 | 0.00939 | -0.005 | 68.638
5 | 0.713 | 0.00973 | -0.006 | 73.326
5.5 | 0.781 | 0.01045 | -0.006 | 74.743
6 | 0.847 | 0.01088 | -0.007 | 77.829
6.5 | 0.911 | 0.0114 | -0.007 | 79.914
7 | 0.972 | 0.01202 | -0.008 | 80.933
7.5 | 1.031 | 0.01273 | -0.008 | 81
8 | 1.086 | 0.01366 | -0.009 | 79.526
8.5 | 1.136 | 0.01467 | -0.009 | 77.431
9 | 1.18 | 0.01597 | -0.01 | 73.914
9.5 | 1.217 | 0.01765 | -0.01 | 68.941
10 | 1.244 | 0.01973 | -0.011 | 63.059
10.5 | 1.257 | 0.0225 | -0.011 | 55.876
11 | 1.251 | 0.02638 | -0.011 | 47.414
11.5 | 1.213 | 0.03204 | -0.012 | 37.858
12 | 1.101 | 0.04197 | -0.012 | 26.225
12.5 | 0.773 | 0.05861 | -0.012 | 13.193
13 | 0.808 | 0.05671 | -0.012 | 14.252
13.5 | 0.828 | 0.06498 | -0.012 | 12.748
14 | 0.853 | 0.07029 | -0.012 | 12.136
14.5 | 0.882 | 0.0725 | -0.013 | 12.171
15 | 0.915 | 0.07229 | -0.013 | 12.657
15.5 | 0.911 | 0.10212 | -0.012 | 8.92

## 104. Re 8M Mach 0.50 (2)
BIGFOIL.COM POLAR EXPORT
Horten 19.00% thick 0.00% camber
Horten 19.00% thick 0.00% camber |  |  |  | Cl Max: | 1.4429 | at alpha= | 14 | deg
XFOIL ncrit=9 |  |  |  | L/D Max: | 88.0214 | at alpha= | 8 | deg
Re: | 8000000 |  |  | Cd Min: | 0.13155 | at alpha= | 19 | deg
Mach: | 0.5 |  |  | Cl=0 at alpha= | -0.00082508 | deg
|  |  |  | @ Cl=0.1, Cd= | 0.0061662
|  |  |  | @ Cl=0.4, Cd= | 0.0066078
|  |  |  | @ Cl=0.6, Cd= | 0.0073436
alpha (deg) | Cl | Cd | Cm | Cl/Cd
-19 | -1.1331 | 0.13148 | -0.0453 | -8.618
-18.5 | -1.1668 | 0.11999 | -0.0525 | -9.7241
-18 | -1.2072 | 0.10835 | -0.0595 | -11.1417
-17.5 | -1.25 | 0.09691 | -0.066 | -12.8986
-17 | -1.2917 | 0.08605 | -0.0714 | -15.011
-16.5 | -1.3323 | 0.07576 | -0.076 | -17.5858
-16 | -1.3674 | 0.06628 | -0.0794 | -20.6307
-15.5 | -1.401 | 0.0573 | -0.0819 | -24.4503
-15 | -1.4256 | 0.04932 | -0.0831 | -28.9051
-14.5 | -1.438 | 0.04257 | -0.0828 | -33.7797
-14 | -1.4411 | 0.0368 | -0.0813 | -39.1603
-13.5 | -1.4403 | 0.03167 | -0.0788 | -45.4784
-13 | -1.4287 | 0.02755 | -0.0752 | -51.8584
-12.5 | -1.3967 | 0.02375 | -0.0737 | -58.8084
-12 | -1.3415 | 0.02067 | -0.0738 | -64.9008
-11.5 | -1.3038 | 0.01804 | -0.0704 | -72.2727
-11 | -1.2239 | 0.01575 | -0.0729 | -77.7079
-10.5 | -1.1538 | 0.01418 | -0.0731 | -81.3681
-10 | -1.0286 | 0.01267 | -0.0827 | -81.1839
-9.5 | -0.9519 | 0.0115 | -0.0838 | -82.7739
-9 | -0.9046 | 0.01067 | -0.0794 | -84.7798
-8.5 | -0.8634 | 0.00997 | -0.0736 | -86.5998
-8 | -0.8229 | 0.00935 | -0.0675 | -88.0107
-7.5 | -0.7816 | 0.00885 | -0.0613 | -88.3164
-7 | -0.7402 | 0.00843 | -0.055 | -87.8055
-6.5 | -0.697 | 0.00804 | -0.049 | -86.6915
-6 | -0.6527 | 0.0077 | -0.0432 | -84.7662
-5.5 | -0.6093 | 0.00738 | -0.0372 | -82.561
-5 | -0.5638 | 0.00716 | -0.0315 | -78.743
-4.5 | -0.5205 | 0.007 | -0.0255 | -74.3571
-4 | -0.4675 | 0.00681 | -0.0215 | -68.649
-3.5 | -0.4127 | 0.00664 | -0.0179 | -62.1536
-3 | -0.3561 | 0.00652 | -0.0147 | -54.6166
-2.5 | -0.2986 | 0.00639 | -0.0118 | -46.7293
-2 | -0.24 | 0.0063 | -0.0091 | -38.0952
-1.5 | -0.1807 | 0.00623 | -0.0067 | -29.0048
-1 | -0.1209 | 0.00617 | -0.0043 | -19.5948
-0.5 | -0.0605 | 0.00614 | -0.0022 | -9.8534
0 | 0.0001 | 0.00613 | 0 | 0.016313
0.5 | 0.0605 | 0.00614 | 0.0022 | 9.8534
1 | 0.1208 | 0.00618 | 0.0044 | 19.5469
1.5 | 0.1807 | 0.00623 | 0.0067 | 29.0048
2 | 0.24 | 0.0063 | 0.0091 | 38.0952
2.5 | 0.2988 | 0.00638 | 0.0118 | 46.8339
3 | 0.3561 | 0.0065 | 0.0147 | 54.7846
3.5 | 0.4131 | 0.00664 | 0.0178 | 62.2139
4 | 0.4675 | 0.00682 | 0.0215 | 68.5484
4.5 | 0.5204 | 0.007 | 0.0255 | 74.3429
5 | 0.5645 | 0.00715 | 0.0314 | 78.951
5.5 | 0.6085 | 0.00739 | 0.0373 | 82.341
6 | 0.6532 | 0.00769 | 0.0431 | 84.9415
6.5 | 0.6969 | 0.00804 | 0.0491 | 86.6791
7 | 0.7403 | 0.00843 | 0.055 | 87.8173
8 | 0.823 | 0.00935 | 0.0675 | 88.0214
8.5 | 0.8637 | 0.00996 | 0.0736 | 86.7169
9 | 0.9054 | 0.01065 | 0.0793 | 85.0141
9.5 | 0.9525 | 0.01152 | 0.0837 | 82.6823
10 | 1.0333 | 0.01266 | 0.0819 | 81.6193
10.5 | 1.1552 | 0.01416 | 0.0729 | 81.5819
11 | 1.2245 | 0.01573 | 0.0729 | 77.8449
11.5 | 1.3056 | 0.01802 | 0.0701 | 72.4528
12 | 1.3442 | 0.02065 | 0.0735 | 65.0944
12.5 | 1.3982 | 0.02371 | 0.0735 | 58.9709
13 | 1.4308 | 0.02747 | 0.0751 | 52.0859
13.5 | 1.4416 | 0.03164 | 0.0787 | 45.5626
14 | 1.4429 | 0.03677 | 0.0812 | 39.2412
14.5 | 1.441 | 0.04249 | 0.0826 | 33.9139
15 | 1.4289 | 0.04923 | 0.0829 | 29.025
15.5 | 1.4031 | 0.05732 | 0.0816 | 24.4784
16 | 1.3691 | 0.06636 | 0.0791 | 20.6314
16.5 | 1.3351 | 0.07576 | 0.0757 | 17.6228
17 | 1.2951 | 0.08604 | 0.0711 | 15.0523
17.5 | 1.2522 | 0.09701 | 0.0655 | 12.9079
18 | 1.209 | 0.10852 | 0.0591 | 11.1408
18.5 | 1.169 | 0.12013 | 0.0521 | 9.7311
19 | 1.1361 | 0.13155 | 0.0449 | 8.6363

## 105. Re 10M Mach 0.00 (1)
BIGFOIL.COM POLAR EXPORT
Horten 19.00% thick 0.00% camber
Horten 19.00% thick 0.00% camber |  |  |  | Cl Max: | 1.685 | at alpha= | 19 | deg
JavaFoil+Calcfoil stall+Eppler ext transition |  |  |  | L/D Max: | 102.091 | at alpha= | 10 | deg
Re: | 10000000 |  |  | Cd Min: | 0.00824 | at alpha= | 0 | deg
Mach: | 0 |  |  | Cl=0 at alpha= | 0 | deg
|  |  |  | @ Cl=0.1, Cd= | 0.0087941
|  |  |  | @ Cl=0.4, Cd= | 0.0086275
|  |  |  | @ Cl=0.6, Cd= | 0.0087116
alpha (deg) | Cl | Cd | Cm | Cl/Cd
-20 | -1.683 | 0.05612 | 0.016 | -29.983
-19.5 | -1.685 | 0.05112 | 0.016 | -32.953
-19 | -1.685 | 0.04638 | 0.016 | -36.318
-18.5 | -1.682 | 0.04194 | 0.016 | -40.116
-18 | -1.677 | 0.03792 | 0.015 | -44.235
-17.5 | -1.67 | 0.03433 | 0.015 | -48.633
-17 | -1.659 | 0.03115 | 0.015 | -53.254
-16.5 | -1.644 | 0.02827 | 0.014 | -58.176
-16 | -1.627 | 0.02572 | 0.014 | -63.257
-15.5 | -1.607 | 0.02342 | 0.014 | -68.604
-15 | -1.584 | 0.02151 | 0.014 | -73.636
-14.5 | -1.558 | 0.01983 | 0.013 | -78.548
-14 | -1.529 | 0.0183 | 0.013 | -83.556
-13.5 | -1.496 | 0.01703 | 0.012 | -87.849
-13 | -1.461 | 0.01594 | 0.012 | -91.667
-12.5 | -1.423 | 0.01494 | 0.012 | -95.239
-12 | -1.383 | 0.01414 | 0.011 | -97.742
-11.5 | -1.339 | 0.0134 | 0.011 | -99.97
-11 | -1.294 | 0.01278 | 0.01 | -101.255
-10.5 | -1.246 | 0.01222 | 0.01 | -101.96
-10 | -1.196 | 0.01172 | 0.01 | -102.091
-9.5 | -1.144 | 0.01128 | 0.009 | -101.502
-9 | -1.091 | 0.01085 | 0.009 | -100.57
-8.5 | -1.037 | 0.01048 | 0.008 | -98.949
-8 | -0.98 | 0.01015 | 0.008 | -96.553
-7.5 | -0.923 | 0.00985 | 0.007 | -93.722
-7 | -0.865 | 0.00875 | 0.007 | -98.834
-6.5 | -0.806 | 0.00894 | 0.006 | -90.163
-6 | -0.746 | 0.00872 | 0.006 | -85.615
-5.5 | -0.686 | 0.00894 | 0.005 | -76.739
-5 | -0.625 | 0.00881 | 0.005 | -70.9
-4.5 | -0.564 | 0.00857 | 0.004 | -65.766
-4 | -0.502 | 0.0084 | 0.004 | -59.732
-3.5 | -0.44 | 0.00871 | 0.003 | -50.513
-3 | -0.377 | 0.00858 | 0.003 | -43.975
-2.5 | -0.315 | 0.00845 | 0.002 | -37.278
-2 | -0.252 | 0.0089 | 0.002 | -28.341
-1.5 | -0.189 | 0.00886 | 0.001 | -21.371
-1 | -0.126 | 0.00879 | 0.001 | -14.365
-0.5 | -0.063 | 0.0088 | 0 | -7.179
0 | 0 | 0.00824 | 0 | 0
0.5 | 0.063 | 0.0088 | 0 | 7.179
1 | 0.126 | 0.00879 | -0.001 | 14.365
1.5 | 0.189 | 0.00886 | -0.001 | 21.371
2 | 0.252 | 0.0089 | -0.002 | 28.341
2.5 | 0.315 | 0.00845 | -0.002 | 37.278
3 | 0.377 | 0.00858 | -0.003 | 43.975
3.5 | 0.44 | 0.00871 | -0.003 | 50.513
4 | 0.502 | 0.0084 | -0.004 | 59.732
4.5 | 0.564 | 0.00857 | -0.004 | 65.766
5 | 0.625 | 0.00881 | -0.005 | 70.9
5.5 | 0.686 | 0.00894 | -0.005 | 76.739
6 | 0.746 | 0.00872 | -0.006 | 85.615
6.5 | 0.806 | 0.00894 | -0.006 | 90.163
7 | 0.865 | 0.00875 | -0.007 | 98.834
7.5 | 0.923 | 0.00985 | -0.007 | 93.722
8 | 0.98 | 0.01015 | -0.008 | 96.553
8.5 | 1.037 | 0.01048 | -0.008 | 98.949
9 | 1.091 | 0.01085 | -0.009 | 100.57
9.5 | 1.144 | 0.01128 | -0.009 | 101.502
10 | 1.196 | 0.01172 | -0.01 | 102.091
10.5 | 1.246 | 0.01222 | -0.01 | 101.96
11 | 1.294 | 0.01278 | -0.01 | 101.255
11.5 | 1.339 | 0.0134 | -0.011 | 99.97
12 | 1.383 | 0.01414 | -0.011 | 97.742
12.5 | 1.423 | 0.01494 | -0.012 | 95.239
13 | 1.461 | 0.01594 | -0.012 | 91.667
13.5 | 1.496 | 0.01703 | -0.012 | 87.849
14 | 1.529 | 0.0183 | -0.013 | 83.556
14.5 | 1.558 | 0.01983 | -0.013 | 78.548
15 | 1.584 | 0.02151 | -0.014 | 73.636
15.5 | 1.607 | 0.02342 | -0.014 | 68.604
16 | 1.627 | 0.02572 | -0.014 | 63.257
16.5 | 1.644 | 0.02827 | -0.014 | 58.176
17 | 1.659 | 0.03115 | -0.015 | 53.254
17.5 | 1.67 | 0.03433 | -0.015 | 48.633
18 | 1.677 | 0.03792 | -0.015 | 44.235
18.5 | 1.682 | 0.04194 | -0.016 | 40.116
19 | 1.685 | 0.04638 | -0.016 | 36.318
19.5 | 1.685 | 0.05112 | -0.016 | 32.953
20 | 1.683 | 0.05612 | -0.016 | 29.983

## 106. Re 10M Mach 0.00 (2)
BIGFOIL.COM POLAR EXPORT
Horten 19.00% thick 0.00% camber
Horten 19.00% thick 0.00% camber |  |  |  | Cl Max: | 1.701 | at alpha= | 20 | deg
XFOIL ncrit=9 |  |  |  | L/D Max: | 119.337 | at alpha= | 12.5 | deg
Re: | 10000000 |  |  | Cd Min: | 0.03568 | at alpha= | -20 | deg
Mach: | 0 |  |  | Cl=0 at alpha= | -0.00094162 | deg
|  |  |  | @ Cl=0.1, Cd= | 0.0056678
|  |  |  | @ Cl=0.4, Cd= | 0.0060424
|  |  |  | @ Cl=0.6, Cd= | 0.0065951
alpha (deg) | Cl | Cd | Cm | Cl/Cd
-20 | -1.6987 | 0.03568 | -0.0498 | -47.6093
-19.5 | -1.6919 | 0.03184 | -0.0492 | -53.1376
-19 | -1.6805 | 0.02854 | -0.0482 | -58.8823
-18.5 | -1.6625 | 0.02595 | -0.047 | -64.0655
-18 | -1.6448 | 0.02349 | -0.0453 | -70.0213
-17.5 | -1.6271 | 0.02121 | -0.0433 | -76.7138
-17 | -1.6024 | 0.01952 | -0.0412 | -82.0902
-16.5 | -1.5775 | 0.01797 | -0.0388 | -87.7852
-16 | -1.5546 | 0.01651 | -0.0357 | -94.1611
-15.5 | -1.5297 | 0.01541 | -0.0322 | -99.2667
-15 | -1.5076 | 0.01434 | -0.0279 | -105.1325
-14.5 | -1.4606 | 0.01345 | -0.028 | -108.5948
-14 | -1.4116 | 0.01258 | -0.0283 | -112.2099
-13.5 | -1.3584 | 0.0119 | -0.0291 | -114.1513
-13 | -1.3229 | 0.01119 | -0.0262 | -118.2216
-12.5 | -1.2593 | 0.01056 | -0.0287 | -119.2519
-12 | -1.1781 | 0.00997 | -0.0348 | -118.1645
-11.5 | -1.0482 | 0.00918 | -0.0513 | -114.183
-11 | -1.0082 | 0.00893 | -0.0486 | -112.9003
-10.5 | -0.9802 | 0.00865 | -0.0433 | -113.3179
-10 | -0.9481 | 0.00835 | -0.0387 | -113.5449
-9.5 | -0.9137 | 0.00811 | -0.0344 | -112.6634
-9 | -0.8782 | 0.00785 | -0.0302 | -111.8726
-8.5 | -0.8451 | 0.00765 | -0.0255 | -110.4706
-8 | -0.8048 | 0.00743 | -0.0222 | -108.3176
-7.5 | -0.7608 | 0.00723 | -0.0196 | -105.2282
-7 | -0.7152 | 0.00704 | -0.0174 | -101.5909
-6.5 | -0.6682 | 0.00685 | -0.0154 | -97.5474
-6 | -0.62 | 0.00666 | -0.0137 | -93.0931
-5.5 | -0.5709 | 0.0065 | -0.0121 | -87.8308
-5 | -0.521 | 0.00635 | -0.0107 | -82.0472
-4.5 | -0.4705 | 0.00621 | -0.0093 | -75.7649
-4 | -0.4195 | 0.00609 | -0.008 | -68.8834
-3.5 | -0.3681 | 0.00599 | -0.0068 | -61.4524
-3 | -0.3159 | 0.00589 | -0.0058 | -53.6333
-2.5 | -0.2638 | 0.00581 | -0.0048 | -45.4045
-2 | -0.2113 | 0.00575 | -0.0037 | -36.7478
-1.5 | -0.1588 | 0.00571 | -0.0028 | -27.8109
-1 | -0.1058 | 0.00567 | -0.0019 | -18.6596
-0.5 | -0.053 | 0.00565 | -0.0009 | -9.3805
0 | 0.0001 | 0.00565 | 0 | 0.017699
0.5 | 0.053 | 0.00565 | 0.0009 | 9.3805
1 | 0.1057 | 0.00567 | 0.0019 | 18.642
1.5 | 0.1586 | 0.0057 | 0.0028 | 27.8246
2 | 0.2113 | 0.00575 | 0.0037 | 36.7478
2.5 | 0.2638 | 0.00581 | 0.0047 | 45.4045
3 | 0.3162 | 0.0059 | 0.0058 | 53.5932
3.5 | 0.3678 | 0.00598 | 0.0069 | 61.505
4 | 0.4194 | 0.00608 | 0.0081 | 68.9803
4.5 | 0.4706 | 0.00621 | 0.0093 | 75.781
5 | 0.5211 | 0.00635 | 0.0106 | 82.063
5.5 | 0.5707 | 0.0065 | 0.0121 | 87.8
6 | 0.62 | 0.00666 | 0.0137 | 93.0931
6.5 | 0.6683 | 0.00684 | 0.0154 | 97.7047
7 | 0.7153 | 0.00704 | 0.0174 | 101.6051
7.5 | 0.7611 | 0.00723 | 0.0196 | 105.2697
8 | 0.8049 | 0.00743 | 0.0222 | 108.3311
8.5 | 0.845 | 0.00764 | 0.0255 | 110.6021
9 | 0.878 | 0.00785 | 0.0303 | 111.8471
9.5 | 0.9143 | 0.00808 | 0.0342 | 113.1559
10 | 0.9486 | 0.00835 | 0.0386 | 113.6048
10.5 | 0.98 | 0.00865 | 0.0433 | 113.2948
11 | 1.008 | 0.00892 | 0.0487 | 113.0045
11.5 | 1.0472 | 0.00916 | 0.0516 | 114.3231
12 | 1.1768 | 0.00996 | 0.0351 | 118.1526
12.5 | 1.2602 | 0.01056 | 0.0285 | 119.3371
13 | 1.3241 | 0.01117 | 0.0259 | 118.5407
13.5 | 1.3593 | 0.01189 | 0.0289 | 114.323
14 | 1.4124 | 0.01259 | 0.0282 | 112.1843
14.5 | 1.462 | 0.01344 | 0.0278 | 108.7798
15 | 1.5093 | 0.01429 | 0.0277 | 105.6193
16 | 1.5551 | 0.01652 | 0.0356 | 94.1344
16.5 | 1.579 | 0.01795 | 0.0386 | 87.9666
17 | 1.6042 | 0.01948 | 0.041 | 82.3511
17.5 | 1.6281 | 0.02123 | 0.0431 | 76.6886
18 | 1.647 | 0.02345 | 0.045 | 70.2345
18.5 | 1.6649 | 0.02589 | 0.0466 | 64.3067
19 | 1.6835 | 0.02844 | 0.0478 | 59.1948
19.5 | 1.6954 | 0.03171 | 0.0488 | 53.4658
20 | 1.701 | 0.03565 | 0.0494 | 47.7139

## 107. Re 10M Mach 0.10 (1)
BIGFOIL.COM POLAR EXPORT
Horten 19.00% thick 0.00% camber
Horten 19.00% thick 0.00% camber |  |  |  | Cl Max: | 1.664 | at alpha= | 18.5 | deg
JavaFoil+Calcfoil stall+Eppler ext transition |  |  |  | L/D Max: | 101.361 | at alpha= | 10 | deg
Re: | 10000000 |  |  | Cd Min: | 0.00835 | at alpha= | 0 | deg
Mach: | 0.1 |  |  | Cl=0 at alpha= | 0 | deg
|  |  |  | @ Cl=0.1, Cd= | 0.0088147
|  |  |  | @ Cl=0.4, Cd= | 0.0086767
|  |  |  | @ Cl=0.6, Cd= | 0.0085165
alpha (deg) | Cl | Cd | Cm | Cl/Cd
-20 | -1.656 | 0.05938 | 0.016 | -27.889
-19.5 | -1.661 | 0.05384 | 0.016 | -30.854
-19 | -1.664 | 0.04878 | 0.016 | -34.116
-18.5 | -1.664 | 0.04416 | 0.016 | -37.687
-18 | -1.662 | 0.03976 | 0.015 | -41.809
-17.5 | -1.657 | 0.03592 | 0.015 | -46.136
-17 | -1.649 | 0.0325 | 0.015 | -50.727
-16.5 | -1.636 | 0.02948 | 0.015 | -55.497
-16 | -1.62 | 0.02671 | 0.014 | -60.664
-15.5 | -1.602 | 0.02429 | 0.014 | -65.962
-15 | -1.58 | 0.02221 | 0.014 | -71.153
-14.5 | -1.556 | 0.02037 | 0.013 | -76.374
-14 | -1.528 | 0.0188 | 0.013 | -81.273
-13.5 | -1.497 | 0.01743 | 0.013 | -85.867
-13 | -1.462 | 0.01629 | 0.012 | -89.77
-12.5 | -1.425 | 0.01525 | 0.012 | -93.462
-12 | -1.385 | 0.01437 | 0.011 | -96.372
-11.5 | -1.342 | 0.01362 | 0.011 | -98.563
-11 | -1.297 | 0.01296 | 0.011 | -100.104
-10.5 | -1.25 | 0.01236 | 0.01 | -101.137
-10 | -1.2 | 0.01184 | 0.01 | -101.361
-9.5 | -1.149 | 0.01138 | 0.009 | -100.976
-9 | -1.096 | 0.01096 | 0.009 | -99.963
-8.5 | -1.041 | 0.01058 | 0.008 | -98.333
-8 | -0.985 | 0.01025 | 0.008 | -96.053
-7.5 | -0.927 | 0.00994 | 0.007 | -93.285
-7 | -0.869 | 0.00884 | 0.007 | -98.34
-6.5 | -0.81 | 0.00902 | 0.006 | -89.75
-6 | -0.75 | 0.0088 | 0.006 | -85.249
-5.5 | -0.689 | 0.00861 | 0.005 | -80
-5 | -0.628 | 0.00839 | 0.005 | -74.824
-4.5 | -0.566 | 0.00867 | 0.004 | -65.33
-4 | -0.504 | 0.0085 | 0.004 | -59.356
-3.5 | -0.442 | 0.00879 | 0.003 | -50.272
-3 | -0.379 | 0.00862 | 0.003 | -43.977
-2.5 | -0.316 | 0.00853 | 0.002 | -37.101
-2 | -0.253 | 0.00847 | 0.002 | -29.9
-1.5 | -0.19 | 0.00884 | 0.001 | -21.506
-1 | -0.127 | 0.00884 | 0.001 | -14.347
-0.5 | -0.063 | 0.00878 | 0 | -7.227
0 | 0 | 0.00835 | 0 | 0
0.5 | 0.063 | 0.00878 | 0 | 7.227
1 | 0.127 | 0.00884 | -0.001 | 14.347
1.5 | 0.19 | 0.00884 | -0.001 | 21.506
2 | 0.253 | 0.00847 | -0.002 | 29.9
2.5 | 0.316 | 0.00853 | -0.002 | 37.101
3 | 0.379 | 0.00862 | -0.003 | 43.977
3.5 | 0.442 | 0.00879 | -0.003 | 50.272
4 | 0.504 | 0.0085 | -0.004 | 59.356
4.5 | 0.566 | 0.00867 | -0.004 | 65.33
5 | 0.628 | 0.00839 | -0.005 | 74.824
5.5 | 0.689 | 0.00861 | -0.005 | 80
6 | 0.75 | 0.0088 | -0.006 | 85.249
6.5 | 0.81 | 0.00902 | -0.006 | 89.75
7 | 0.869 | 0.00884 | -0.007 | 98.34
7.5 | 0.927 | 0.00994 | -0.007 | 93.285
8 | 0.985 | 0.01025 | -0.008 | 96.053
8.5 | 1.041 | 0.01058 | -0.008 | 98.333
9 | 1.096 | 0.01096 | -0.009 | 99.963
9.5 | 1.149 | 0.01138 | -0.009 | 100.976
10 | 1.2 | 0.01184 | -0.01 | 101.361
10.5 | 1.25 | 0.01236 | -0.01 | 101.137
11 | 1.297 | 0.01296 | -0.011 | 100.104
11.5 | 1.342 | 0.01362 | -0.011 | 98.563
12 | 1.385 | 0.01437 | -0.011 | 96.372
12.5 | 1.425 | 0.01525 | -0.012 | 93.462
13 | 1.462 | 0.01629 | -0.012 | 89.77
13.5 | 1.497 | 0.01743 | -0.013 | 85.867
14 | 1.528 | 0.0188 | -0.013 | 81.273
14.5 | 1.556 | 0.02037 | -0.013 | 76.374
15 | 1.58 | 0.02221 | -0.014 | 71.153
15.5 | 1.602 | 0.02429 | -0.014 | 65.962
16 | 1.62 | 0.0267 | -0.014 | 60.685
16.5 | 1.636 | 0.02948 | -0.015 | 55.497
17 | 1.648 | 0.03251 | -0.015 | 50.711
17.5 | 1.657 | 0.03592 | -0.015 | 46.136
18 | 1.662 | 0.03974 | -0.015 | 41.834
18.5 | 1.664 | 0.04416 | -0.016 | 37.687
19 | 1.664 | 0.04878 | -0.016 | 34.114
19.5 | 1.661 | 0.05384 | -0.016 | 30.854
20 | 1.656 | 0.05937 | -0.016 | 27.89

## 108. Re 10M Mach 0.10 (2)
BIGFOIL.COM POLAR EXPORT
Horten 19.00% thick 0.00% camber
Horten 19.00% thick 0.00% camber |  |  |  | Cl Max: | 1.6917 | at alpha= | 20 | deg
XFOIL ncrit=9 |  |  |  | L/D Max: | 118.017 | at alpha= | 12.5 | deg
Re: | 10000000 |  |  | Cd Min: | 0.03847 | at alpha= | -20 | deg
Mach: | 0.1 |  |  | Cl=0 at alpha= | -0.00093633 | deg
|  |  |  | @ Cl=0.1, Cd= | 0.0056788
|  |  |  | @ Cl=0.4, Cd= | 0.0060542
|  |  |  | @ Cl=0.6, Cd= | 0.0066114
alpha (deg) | Cl | Cd | Cm | Cl/Cd
-20 | -1.6891 | 0.03847 | -0.0518 | -43.9069
-19.5 | -1.6842 | 0.03422 | -0.0514 | -49.2168
-19 | -1.6775 | 0.03038 | -0.0505 | -55.2172
-18.5 | -1.6612 | 0.02749 | -0.0494 | -60.4292
-18 | -1.643 | 0.02491 | -0.0479 | -65.9574
-17.5 | -1.6269 | 0.02236 | -0.0459 | -72.7594
-17 | -1.6037 | 0.02045 | -0.0439 | -78.4205
-16.5 | -1.5785 | 0.01879 | -0.0416 | -84.0075
-16 | -1.5572 | 0.01713 | -0.0384 | -90.9048
-15.5 | -1.5325 | 0.01589 | -0.035 | -96.4443
-15 | -1.5085 | 0.01481 | -0.0309 | -101.8569
-14.5 | -1.4673 | 0.01379 | -0.03 | -106.4032
-14 | -1.4183 | 0.01288 | -0.0302 | -110.1165
-13.5 | -1.3656 | 0.01212 | -0.0307 | -112.6733
-13 | -1.3283 | 0.0114 | -0.028 | -116.5175
-12.5 | -1.2666 | 0.01075 | -0.03 | -117.8233
-12 | -1.1873 | 0.01013 | -0.0356 | -117.2063
-11.5 | -1.0568 | 0.00933 | -0.0519 | -113.269
-11 | -1.0092 | 0.00902 | -0.0507 | -111.8847
-10.5 | -0.9819 | 0.00873 | -0.0451 | -112.4742
-10 | -0.9497 | 0.00842 | -0.0404 | -112.791
-9.5 | -0.9142 | 0.00817 | -0.0362 | -111.8972
-9 | -0.8793 | 0.0079 | -0.0319 | -111.3038
-8.5 | -0.8447 | 0.00766 | -0.0273 | -110.2742
-8 | -0.8077 | 0.00747 | -0.0232 | -108.1258
-7.5 | -0.7638 | 0.00727 | -0.0205 | -105.0619
-7 | -0.7183 | 0.00707 | -0.0182 | -101.5983
-6.5 | -0.6711 | 0.00687 | -0.0161 | -97.6856
-6 | -0.6228 | 0.00669 | -0.0143 | -93.0942
-5.5 | -0.5737 | 0.00652 | -0.0126 | -87.9908
-5 | -0.5235 | 0.00637 | -0.0111 | -82.1821
-4.5 | -0.4728 | 0.00623 | -0.0096 | -75.8909
-4 | -0.4217 | 0.0061 | -0.0083 | -69.1311
-3.5 | -0.3701 | 0.006 | -0.0071 | -61.6833
-3 | -0.3176 | 0.0059 | -0.006 | -53.8305
-2.5 | -0.2652 | 0.00582 | -0.0049 | -45.567
-2 | -0.2125 | 0.00576 | -0.0039 | -36.8924
-1.5 | -0.1597 | 0.00572 | -0.0028 | -27.9196
-1 | -0.1064 | 0.00569 | -0.0019 | -18.6995
-0.5 | -0.0533 | 0.00566 | -0.0009 | -9.417
0 | 0.0001 | 0.00566 | 0 | 0.017668
0.5 | 0.0533 | 0.00567 | 0.0009 | 9.4004
1 | 0.1063 | 0.00568 | 0.0019 | 18.7148
1.5 | 0.1595 | 0.00571 | 0.0029 | 27.9335
2 | 0.2125 | 0.00576 | 0.0039 | 36.8924
2.5 | 0.2652 | 0.00582 | 0.0049 | 45.567
3 | 0.3179 | 0.00591 | 0.0059 | 53.7902
3.5 | 0.3697 | 0.00599 | 0.0071 | 61.7195
4 | 0.4216 | 0.0061 | 0.0083 | 69.1148
4.5 | 0.473 | 0.00623 | 0.0096 | 75.923
5 | 0.5236 | 0.00636 | 0.011 | 82.327
5.5 | 0.5734 | 0.00652 | 0.0126 | 87.9448
6 | 0.6229 | 0.00669 | 0.0142 | 93.1091
6.5 | 0.6713 | 0.00687 | 0.0161 | 97.7147
7 | 0.7184 | 0.00706 | 0.0181 | 101.7564
7.5 | 0.7641 | 0.00726 | 0.0205 | 105.2479
8 | 0.8078 | 0.00747 | 0.0232 | 108.1392
8.5 | 0.8447 | 0.00766 | 0.0273 | 110.2742
9 | 0.8791 | 0.0079 | 0.0319 | 111.2785
9.5 | 0.915 | 0.00815 | 0.0361 | 112.2699
10 | 0.9504 | 0.00842 | 0.0403 | 112.8741
10.5 | 0.9817 | 0.00872 | 0.0452 | 112.5803
11 | 1.0089 | 0.00901 | 0.0508 | 111.9756
11.5 | 1.0557 | 0.00931 | 0.0522 | 113.3942
12 | 1.1861 | 0.01012 | 0.0358 | 117.2036
12.5 | 1.2675 | 0.01074 | 0.0298 | 118.0168
13 | 1.33 | 0.01137 | 0.0277 | 116.9745
13.5 | 1.3666 | 0.01212 | 0.0306 | 112.7558
14 | 1.4189 | 0.0129 | 0.03 | 109.9922
14.5 | 1.4688 | 0.01378 | 0.0297 | 106.5893
15 | 1.5103 | 0.01475 | 0.0307 | 102.3932
15.5 | 1.5333 | 0.01586 | 0.0349 | 96.6772
16 | 1.5579 | 0.01713 | 0.0383 | 90.9457
16.5 | 1.5802 | 0.01876 | 0.0413 | 84.2324
17 | 1.6057 | 0.02041 | 0.0436 | 78.6722
17.5 | 1.6275 | 0.02241 | 0.0457 | 72.6238
18 | 1.6452 | 0.02487 | 0.0476 | 66.152
18.5 | 1.6633 | 0.02745 | 0.0491 | 60.5938
19 | 1.6803 | 0.0303 | 0.0501 | 55.4554
19.5 | 1.6879 | 0.03407 | 0.051 | 49.5421
20 | 1.6917 | 0.03842 | 0.0514 | 44.0318

## 109. Re 10M Mach 0.25 (1)
BIGFOIL.COM POLAR EXPORT
Horten 19.00% thick 0.00% camber
Horten 19.00% thick 0.00% camber |  |  |  | Cl Max: | 1.565 | at alpha= | 16.5 | deg
JavaFoil+Calcfoil stall+Eppler ext transition |  |  |  | L/D Max: | 96.871 | at alpha= | 9 | deg
Re: | 10000000 |  |  | Cd Min: | 0.0083 | at alpha= | 6 | deg
Mach: | 0.25 |  |  | Cl=0 at alpha= | 0 | deg
|  |  |  | @ Cl=0.1, Cd= | 0.0085192
|  |  |  | @ Cl=0.4, Cd= | 0.0088258
|  |  |  | @ Cl=0.6, Cd= | 0.0085313
alpha (deg) | Cl | Cd | Cm | Cl/Cd
-20 | -1.445 | 0.08265 | 0.016 | -17.478
-19.5 | -1.474 | 0.07432 | 0.016 | -19.835
-19 | -1.499 | 0.06691 | 0.016 | -22.411
-18.5 | -1.522 | 0.05972 | 0.015 | -25.48
-18 | -1.539 | 0.05343 | 0.015 | -28.806
-17.5 | -1.553 | 0.04749 | 0.015 | -32.704
-17 | -1.562 | 0.04224 | 0.015 | -36.977
-16.5 | -1.565 | 0.03773 | 0.015 | -41.469
-16 | -1.563 | 0.03369 | 0.014 | -46.395
-15.5 | -1.557 | 0.03014 | 0.014 | -51.664
-15 | -1.548 | 0.02697 | 0.014 | -57.391
-14.5 | -1.533 | 0.02435 | 0.013 | -62.966
-14 | -1.514 | 0.02214 | 0.013 | -68.373
-13.5 | -1.49 | 0.02016 | 0.013 | -73.915
-13 | -1.462 | 0.01851 | 0.012 | -78.979
-12.5 | -1.431 | 0.01713 | 0.012 | -83.5
-12 | -1.396 | 0.01591 | 0.012 | -87.731
-11.5 | -1.356 | 0.01491 | 0.011 | -90.965
-11 | -1.314 | 0.01404 | 0.011 | -93.607
-10.5 | -1.269 | 0.01329 | 0.01 | -95.474
-10 | -1.221 | 0.01264 | 0.01 | -96.58
-9.5 | -1.171 | 0.01208 | 0.009 | -96.916
-9 | -1.118 | 0.01156 | 0.009 | -96.673
-8.5 | -1.063 | 0.01109 | 0.009 | -95.852
-8 | -1.007 | 0.01069 | 0.008 | -94.192
-7.5 | -0.949 | 0.01005 | 0.008 | -94.407
-7 | -0.89 | 0.00973 | 0.007 | -91.509
-6.5 | -0.83 | 0.0094 | 0.007 | -88.269
-6 | -0.769 | 0.00831 | 0.006 | -92.522
-5.5 | -0.707 | 0.00847 | 0.006 | -83.424
-5 | -0.644 | 0.00862 | 0.005 | -74.727
-4.5 | -0.581 | 0.00847 | 0.005 | -68.584
-4 | -0.518 | 0.00872 | 0.004 | -59.357
-3.5 | -0.454 | 0.00856 | 0.004 | -52.995
-3 | -0.389 | 0.00888 | 0.003 | -43.875
-2.5 | -0.325 | 0.00877 | 0.003 | -37.062
-2 | -0.26 | 0.00866 | 0.002 | -30.033
-1.5 | -0.195 | 0.00861 | 0.002 | -22.701
-1 | -0.13 | 0.00857 | 0.001 | -15.202
-0.5 | -0.065 | 0.00854 | 0.001 | -7.634
0 | 0 | 0.00851 | 0 | 0
0.5 | 0.065 | 0.00846 | -0.001 | 7.708
1 | 0.13 | 0.00857 | -0.001 | 15.202
1.5 | 0.195 | 0.00865 | -0.002 | 22.583
2 | 0.26 | 0.00866 | -0.002 | 30.033
2.5 | 0.325 | 0.00875 | -0.003 | 37.147
3 | 0.389 | 0.00888 | -0.003 | 43.875
3.5 | 0.454 | 0.00856 | -0.004 | 53.019
4 | 0.518 | 0.00872 | -0.004 | 59.357
4.5 | 0.581 | 0.00848 | -0.005 | 68.538
5 | 0.644 | 0.00865 | -0.005 | 74.457
5.5 | 0.707 | 0.00846 | -0.006 | 83.6
6 | 0.769 | 0.0083 | -0.006 | 92.601
6.5 | 0.83 | 0.0094 | -0.007 | 88.252
7 | 0.89 | 0.01005 | -0.007 | 88.521
7.5 | 0.949 | 0.01037 | -0.008 | 91.5
8 | 1.007 | 0.01046 | -0.008 | 96.244
8.5 | 1.063 | 0.01114 | -0.009 | 95.45
9 | 1.118 | 0.01154 | -0.009 | 96.871
9.5 | 1.17 | 0.01208 | -0.009 | 96.863
10 | 1.221 | 0.01265 | -0.01 | 96.559
10.5 | 1.269 | 0.0133 | -0.01 | 95.429
11 | 1.314 | 0.01404 | -0.011 | 93.586
11.5 | 1.356 | 0.01491 | -0.011 | 90.947
12 | 1.396 | 0.01591 | -0.012 | 87.724
12.5 | 1.431 | 0.01711 | -0.012 | 83.6
13 | 1.462 | 0.01852 | -0.012 | 78.978
13.5 | 1.49 | 0.02017 | -0.013 | 73.877
14 | 1.514 | 0.02215 | -0.013 | 68.332
14.5 | 1.533 | 0.0244 | -0.013 | 62.818
15 | 1.547 | 0.02702 | -0.014 | 57.263
15.5 | 1.557 | 0.03014 | -0.014 | 51.673
16 | 1.563 | 0.03369 | -0.014 | 46.389
16.5 | 1.565 | 0.03772 | -0.015 | 41.476
17 | 1.562 | 0.04223 | -0.015 | 36.991
17.5 | 1.553 | 0.04749 | -0.015 | 32.703
18 | 1.539 | 0.05344 | -0.015 | 28.802
18.5 | 1.521 | 0.05992 | -0.015 | 25.389
19 | 1.5 | 0.0669 | -0.016 | 22.413
19.5 | 1.474 | 0.07433 | -0.016 | 19.833
20 | 1.445 | 0.08265 | -0.016 | 17.477

## 110. Re 10M Mach 0.25 (2)
BIGFOIL.COM POLAR EXPORT
Horten 19.00% thick 0.00% camber
Horten 19.00% thick 0.00% camber |  |  |  | Cl Max: | 1.6335 | at alpha= | 18.5 | deg
XFOIL ncrit=9 |  |  |  | L/D Max: | 112.129 | at alpha= | 12 | deg
Re: | 10000000 |  |  | Cd Min: | 0.0558 | at alpha= | 20 | deg
Mach: | 0.25 |  |  | Cl=0 at alpha= | -0.00090909 | deg
|  |  |  | @ Cl=0.1, Cd= | 0.0057265
|  |  |  | @ Cl=0.4, Cd= | 0.0061218
|  |  |  | @ Cl=0.6, Cd= | 0.0066989
alpha (deg) | Cl | Cd | Cm | Cl/Cd
-11 | -1.0195 | 0.00955 | -0.0611 | -106.7539
-10.5 | -0.99 | 0.0092 | -0.0554 | -107.6087
-10 | -0.9552 | 0.00887 | -0.0506 | -107.6888
-9.5 | -0.9215 | 0.00853 | -0.0456 | -108.0305
-9 | -0.8862 | 0.00819 | -0.0407 | -108.2051
-8.5 | -0.8495 | 0.0079 | -0.036 | -107.5316
-8 | -0.8114 | 0.00763 | -0.0315 | -106.3434
-7.5 | -0.7761 | 0.00746 | -0.0263 | -104.0349
-7 | -0.7326 | 0.00724 | -0.0229 | -101.1878
-6.5 | -0.6852 | 0.00704 | -0.0202 | -97.3295
-6 | -0.6368 | 0.00684 | -0.0178 | -93.0994
-5.5 | -0.5874 | 0.00665 | -0.0155 | -88.3308
-5 | -0.5366 | 0.00648 | -0.0135 | -82.8086
-4.5 | -0.4851 | 0.00633 | -0.0117 | -76.6351
-4 | -0.4331 | 0.0062 | -0.01 | -69.8548
-3.5 | -0.3804 | 0.00609 | -0.0085 | -62.4631
-3 | -0.3267 | 0.00598 | -0.0071 | -54.6321
-2.5 | -0.2729 | 0.0059 | -0.0058 | -46.2542
-2 | -0.2189 | 0.00583 | -0.0045 | -37.5472
-1.5 | -0.1645 | 0.00578 | -0.0033 | -28.4602
-1 | -0.1098 | 0.00574 | -0.0022 | -19.1289
-0.5 | -0.0549 | 0.00571 | -0.0011 | -9.6147
0 | 0.0001 | 0.00571 | 0 | 0.017513
0.5 | 0.055 | 0.00571 | 0.0011 | 9.6322
1 | 0.1097 | 0.00573 | 0.0022 | 19.1449
1.5 | 0.1644 | 0.00577 | 0.0033 | 28.4922
2 | 0.2188 | 0.00583 | 0.0045 | 37.53
2.5 | 0.2729 | 0.00589 | 0.0058 | 46.3328
3 | 0.3269 | 0.00599 | 0.0071 | 54.5743
3.5 | 0.3799 | 0.00608 | 0.0086 | 62.4836
4 | 0.4328 | 0.00619 | 0.0101 | 69.9192
4.5 | 0.4853 | 0.00633 | 0.0117 | 76.6667
5 | 0.5366 | 0.00648 | 0.0135 | 82.8086
5.5 | 0.5872 | 0.00665 | 0.0155 | 88.3008
6 | 0.6369 | 0.00684 | 0.0177 | 93.114
6.5 | 0.6859 | 0.00702 | 0.0201 | 97.7066
7 | 0.7327 | 0.00724 | 0.0229 | 101.2017
7.5 | 0.777 | 0.00745 | 0.0262 | 104.2953
8 | 0.8117 | 0.00763 | 0.0314 | 106.3827
8.5 | 0.8497 | 0.00788 | 0.036 | 107.8299
9 | 0.8859 | 0.00819 | 0.0408 | 108.1685
9.5 | 0.9217 | 0.00852 | 0.0455 | 108.1808
10 | 0.9561 | 0.00887 | 0.0505 | 107.7903
10.5 | 0.9888 | 0.00922 | 0.0556 | 107.2451
11 | 1.0188 | 0.00954 | 0.0612 | 106.7925
11.5 | 1.14 | 0.01031 | 0.0481 | 110.5723
12 | 1.2323 | 0.01099 | 0.0411 | 112.1292
12.5 | 1.31 | 0.01182 | 0.0369 | 110.8291
13 | 1.3465 | 0.01275 | 0.0404 | 105.6078
13.5 | 1.4014 | 0.01374 | 0.0401 | 101.9942
14 | 1.453 | 0.01488 | 0.0401 | 97.6478
14.5 | 1.4946 | 0.0163 | 0.0414 | 91.6933
15 | 1.5201 | 0.01769 | 0.0455 | 85.9299
15.5 | 1.5409 | 0.01957 | 0.0493 | 78.7379
16 | 1.5646 | 0.02163 | 0.0521 | 72.3347
16.5 | 1.5861 | 0.02405 | 0.0545 | 65.9501
17 | 1.6032 | 0.02697 | 0.0566 | 59.4438
17.5 | 1.6173 | 0.03035 | 0.0581 | 53.2883
18 | 1.6304 | 0.03402 | 0.0592 | 47.9248
18.5 | 1.6335 | 0.0387 | 0.0599 | 42.2093
19 | 1.6332 | 0.04393 | 0.0599 | 37.1773
19.5 | 1.6316 | 0.04953 | 0.0594 | 32.9417
20 | 1.6244 | 0.0558 | 0.0584 | 29.1111

## 111. Re 10M Mach 0.50 (1)
BIGFOIL.COM POLAR EXPORT
Horten 19.00% thick 0.00% camber
Horten 19.00% thick 0.00% camber |  |  |  | Cl Max: | 1.261 | at alpha= | 10.5 | deg
JavaFoil+Calcfoil stall+Eppler ext transition |  |  |  | L/D Max: | 82.901 | at alpha= | 7 | deg
Re: | 10000000 |  |  | Cd Min: | 0.00807 | at alpha= | 0.5 | deg
Mach: | 0.5 |  |  | Cl=0 at alpha= | 0 | deg
|  |  |  | @ Cl=0.1, Cd= | 0.008085
|  |  |  | @ Cl=0.4, Cd= | 0.0082633
|  |  |  | @ Cl=0.6, Cd= | 0.00905
alpha (deg) | Cl | Cd | Cm | Cl/Cd
-15.5 | -0.922 | 0.09257 | 0.013 | -9.961
-15 | -0.926 | 0.06455 | 0.014 | -14.352
-14.5 | -0.891 | 0.06656 | 0.013 | -13.382
-14 | -0.863 | 0.06364 | 0.013 | -13.553
-13.5 | -0.835 | 0.05997 | 0.012 | -13.93
-13 | -0.813 | 0.05338 | 0.012 | -15.228
-12.5 | -0.777 | 0.05539 | 0.012 | -14.033
-12 | -1.104 | 0.04029 | 0.012 | -27.403
-11.5 | -1.216 | 0.0308 | 0.012 | -39.499
-11 | -1.254 | 0.02531 | 0.011 | -49.558
-10.5 | -1.261 | 0.0216 | 0.011 | -58.366
-10 | -1.247 | 0.01902 | 0.011 | -65.556
-9.5 | -1.219 | 0.01704 | 0.01 | -71.539
-9 | -1.183 | 0.01546 | 0.01 | -76.489
-8.5 | -1.138 | 0.01427 | 0.009 | -79.753
-8 | -1.087 | 0.0133 | 0.009 | -81.791
-7.5 | -1.032 | 0.01244 | 0.008 | -82.956
-7 | -0.973 | 0.01176 | 0.008 | -82.789
-6.5 | -0.911 | 0.01119 | 0.007 | -81.44
-6 | -0.847 | 0.0107 | 0.007 | -79.172
-5.5 | -0.781 | 0.01029 | 0.006 | -75.912
-5 | -0.714 | 0.00957 | 0.006 | -74.601
-4.5 | -0.645 | 0.00925 | 0.005 | -69.746
-4 | -0.575 | 0.00815 | 0.005 | -70.567
-3.5 | -0.505 | 0.00829 | 0.004 | -60.863
-3 | -0.434 | 0.00815 | 0.003 | -53.2
-2.5 | -0.362 | 0.0084 | 0.003 | -43.081
-2 | -0.29 | 0.00826 | 0.002 | -35.094
-1.5 | -0.218 | 0.00855 | 0.002 | -25.477
-1 | -0.145 | 0.00809 | 0.001 | -17.981
-0.5 | -0.073 | 0.00808 | 0.001 | -9.003
0 | 0 | 0.00845 | 0 | 0
0.5 | 0.073 | 0.00807 | -0.001 | 9.013
1 | 0.145 | 0.00811 | -0.001 | 17.935
1.5 | 0.218 | 0.00817 | -0.002 | 26.655
2 | 0.29 | 0.00826 | -0.002 | 35.096
2.5 | 0.362 | 0.00839 | -0.003 | 43.122
3 | 0.434 | 0.00815 | -0.003 | 53.168
3.5 | 0.505 | 0.00826 | -0.004 | 61.056
4 | 0.575 | 0.00895 | -0.005 | 64.274
4.5 | 0.645 | 0.00923 | -0.005 | 69.824
5 | 0.714 | 0.00989 | -0.006 | 72.183
5.5 | 0.781 | 0.01025 | -0.006 | 76.228
6 | 0.847 | 0.01066 | -0.007 | 79.499
6.5 | 0.911 | 0.01121 | -0.007 | 81.299
7 | 0.973 | 0.01174 | -0.008 | 82.901
7.5 | 1.032 | 0.01247 | -0.008 | 82.786
8 | 1.087 | 0.0133 | -0.009 | 81.734
8.5 | 1.138 | 0.01425 | -0.009 | 79.824
9 | 1.183 | 0.0155 | -0.01 | 76.305
9.5 | 1.219 | 0.01706 | -0.01 | 71.481
10 | 1.247 | 0.01903 | -0.011 | 65.52
10.5 | 1.261 | 0.0216 | -0.011 | 58.347
11 | 1.254 | 0.02532 | -0.011 | 49.526
11.5 | 1.217 | 0.03074 | -0.012 | 39.578
12 | 1.104 | 0.04016 | -0.012 | 27.498
12.5 | 0.777 | 0.0555 | -0.012 | 14.003
13 | 0.814 | 0.05284 | -0.012 | 15.398
13.5 | 0.835 | 0.06013 | -0.012 | 13.888
14 | 0.862 | 0.06398 | -0.013 | 13.472
14.5 | 0.893 | 0.06503 | -0.013 | 13.732
15 | 0.926 | 0.06446 | -0.014 | 14.373
15.5 | 0.922 | 0.09239 | -0.013 | 9.983

## 112. Re 10M Mach 0.50 (2)
BIGFOIL.COM POLAR EXPORT
Horten 19.00% thick 0.00% camber
Horten 19.00% thick 0.00% camber |  |  |  | Cl Max: | 1.4889 | at alpha= | 14 | deg
XFOIL ncrit=9 |  |  |  | L/D Max: | 92.6954 | at alpha= | 7.5 | deg
Re: | 10000000 |  |  | Cd Min: | 0.12604 | at alpha= | 19 | deg
Mach: | 0.5 |  |  | Cl=0 at alpha= | -0.002459 | deg
|  |  |  | @ Cl=0.1, Cd= | 0.0060496
|  |  |  | @ Cl=0.4, Cd= | 0.0064483
|  |  |  | @ Cl=0.6, Cd= | 0.0070962
alpha (deg) | Cl | Cd | Cm | Cl/Cd
-19 | -1.1848 | 0.12594 | -0.0503 | -9.4077
-18.5 | -1.2224 | 0.11436 | -0.0575 | -10.6891
-18 | -1.2623 | 0.10308 | -0.0641 | -12.2458
-17 | -1.3514 | 0.08098 | -0.0756 | -16.6881
-16.5 | -1.3921 | 0.07092 | -0.0798 | -19.6292
-16 | -1.4269 | 0.06171 | -0.0828 | -23.1227
-15.5 | -1.4573 | 0.05318 | -0.0846 | -27.4032
-15 | -1.4765 | 0.04579 | -0.085 | -32.245
-14.5 | -1.486 | 0.0394 | -0.0841 | -37.7157
-14 | -1.4872 | 0.03396 | -0.082 | -43.7927
-13.5 | -1.4788 | 0.02948 | -0.0788 | -50.1628
-13 | -1.4488 | 0.02539 | -0.0774 | -57.0618
-12.5 | -1.4004 | 0.02207 | -0.0769 | -63.4527
-12 | -1.3448 | 0.01915 | -0.0767 | -70.2245
-10 | -1.0191 | 0.01204 | -0.0858 | -84.6429
-9.5 | -0.9624 | 0.01102 | -0.0832 | -87.3321
-9 | -0.9179 | 0.01026 | -0.078 | -89.4639
-8.5 | -0.8759 | 0.00961 | -0.0721 | -91.1446
-8 | -0.8355 | 0.00902 | -0.0658 | -92.6275
-7.5 | -0.7938 | 0.00857 | -0.0596 | -92.6254
-7 | -0.7517 | 0.00817 | -0.0533 | -92.0073
-6.5 | -0.708 | 0.00779 | -0.0473 | -90.8858
-6 | -0.6621 | 0.00748 | -0.0417 | -88.516
-5.5 | -0.618 | 0.00718 | -0.0357 | -86.0724
-5 | -0.5751 | 0.00698 | -0.0295 | -82.3926
-4.5 | -0.5274 | 0.00682 | -0.0243 | -77.3314
-4 | -0.4735 | 0.00664 | -0.0204 | -71.3102
-3.5 | -0.4168 | 0.0065 | -0.0172 | -64.1231
-3 | -0.3596 | 0.00636 | -0.0141 | -56.5409
-2.5 | -0.3009 | 0.00625 | -0.0114 | -48.144
-2 | -0.2415 | 0.00617 | -0.0089 | -39.141
-1.5 | -0.1818 | 0.00611 | -0.0065 | -29.7545
-0.5 | -0.0607 | 0.00604 | -0.0021 | -10.0497
0 | 0.0003 | 0.00602 | -0.0001 | 0.049834
0.5 | 0.0605 | 0.00603 | 0.0022 | 10.0332
1 | 0.121 | 0.00606 | 0.0043 | 19.967
1.5 | 0.1814 | 0.0061 | 0.0066 | 29.7377
2 | 0.2412 | 0.00616 | 0.0089 | 39.1558
2.5 | 0.3006 | 0.00625 | 0.0114 | 48.096
3 | 0.3594 | 0.00635 | 0.0141 | 56.5984
3.5 | 0.4172 | 0.00649 | 0.0171 | 64.2835
4 | 0.4726 | 0.00665 | 0.0206 | 71.0677
4.5 | 0.5277 | 0.00682 | 0.0243 | 77.3754
5 | 0.5753 | 0.00698 | 0.0295 | 82.4212
5.5 | 0.6178 | 0.00718 | 0.0358 | 86.0446
6 | 0.6621 | 0.00748 | 0.0417 | 88.516
6.5 | 0.7065 | 0.00781 | 0.0476 | 90.4609
7 | 0.7513 | 0.00817 | 0.0534 | 91.9584
7.5 | 0.7944 | 0.00857 | 0.0595 | 92.6954
8 | 0.8351 | 0.00904 | 0.0659 | 92.3783
8.5 | 0.876 | 0.0096 | 0.0721 | 91.25
9 | 0.9191 | 0.01022 | 0.0779 | 89.9315
9.5 | 0.9627 | 0.01103 | 0.0832 | 87.2801
10 | 1.0203 | 0.01201 | 0.0857 | 84.9542
10.5 | 1.1599 | 0.0135 | 0.0738 | 85.9185
11 | 1.2304 | 0.015 | 0.0738 | 82.0267
11.5 | 1.2986 | 0.01675 | 0.0739 | 77.5284
12 | 1.3454 | 0.01912 | 0.0767 | 70.3661
12.5 | 1.4028 | 0.02205 | 0.0766 | 63.619
13 | 1.4522 | 0.0253 | 0.0771 | 57.3992
13.5 | 1.4804 | 0.02942 | 0.0787 | 50.3195
14 | 1.4889 | 0.03391 | 0.0819 | 43.9074
14.5 | 1.4888 | 0.03933 | 0.084 | 37.8541
15 | 1.4789 | 0.04576 | 0.0848 | 32.3186
15.5 | 1.4591 | 0.05322 | 0.0843 | 27.4164
16 | 1.4287 | 0.06178 | 0.0824 | 23.1256
16.5 | 1.3949 | 0.07093 | 0.0795 | 19.6659
17 | 1.3548 | 0.08097 | 0.0753 | 16.7321
17.5 | 1.3087 | 0.09195 | 0.0698 | 14.2327
18 | 1.264 | 0.10324 | 0.0636 | 12.2433
18.5 | 1.224 | 0.11455 | 0.057 | 10.6853
19 | 1.1874 | 0.12604 | 0.0498 | 9.4208

## 113. Re 12M Mach 0.00 (1)
BIGFOIL.COM POLAR EXPORT
Horten 19.00% thick 0.00% camber
Horten 19.00% thick 0.00% camber |  |  |  | Cl Max: | 1.689 | at alpha= | 19 | deg
JavaFoil+Calcfoil stall+Eppler ext transition |  |  |  | L/D Max: | 104.253 | at alpha= | 10 | deg
Re: | 12000000 |  |  | Cd Min: | 0.00817 | at alpha= | 0 | deg
Mach: | 0 |  |  | Cl=0 at alpha= | 0 | deg
|  |  |  | @ Cl=0.1, Cd= | 0.0087041
|  |  |  | @ Cl=0.4, Cd= | 0.0085302
|  |  |  | @ Cl=0.6, Cd= | 0.0086521
alpha (deg) | Cl | Cd | Cm | Cl/Cd
-20 | -1.686 | 0.05411 | 0.016 | -31.168
-19.5 | -1.689 | 0.04923 | 0.016 | -34.297
-19 | -1.689 | 0.04462 | 0.016 | -37.844
-18.5 | -1.686 | 0.04042 | 0.016 | -41.721
-18 | -1.681 | 0.03661 | 0.015 | -45.912
-17.5 | -1.674 | 0.03305 | 0.015 | -50.644
-17 | -1.663 | 0.02996 | 0.015 | -55.5
-16.5 | -1.648 | 0.02724 | 0.015 | -60.495
-16 | -1.63 | 0.02481 | 0.014 | -65.723
-15.5 | -1.61 | 0.02263 | 0.014 | -71.146
-15 | -1.587 | 0.02076 | 0.014 | -76.444
-14.5 | -1.561 | 0.01916 | 0.013 | -81.448
-14 | -1.531 | 0.01775 | 0.013 | -86.27
-13.5 | -1.499 | 0.01654 | 0.013 | -90.594
-13 | -1.463 | 0.0155 | 0.012 | -94.414
-12.5 | -1.425 | 0.01459 | 0.012 | -97.694
-12 | -1.384 | 0.01378 | 0.011 | -100.461
-11.5 | -1.341 | 0.01311 | 0.011 | -102.295
-11 | -1.295 | 0.01251 | 0.011 | -103.547
-10.5 | -1.247 | 0.01198 | 0.01 | -104.113
-10 | -1.197 | 0.01148 | 0.01 | -104.253
-9.5 | -1.145 | 0.01105 | 0.009 | -103.595
-9 | -1.092 | 0.01067 | 0.009 | -102.35
-8.5 | -1.037 | 0.01032 | 0.008 | -100.456
-8 | -0.981 | 0.01001 | 0.008 | -98.022
-7.5 | -0.924 | 0.00972 | 0.007 | -95.029
-7 | -0.865 | 0.00862 | 0.007 | -100.346
-6.5 | -0.806 | 0.00883 | 0.006 | -91.32
-6 | -0.746 | 0.00904 | 0.006 | -82.583
-5.5 | -0.686 | 0.00884 | 0.005 | -77.638
-5 | -0.625 | 0.00873 | 0.005 | -71.625
-4.5 | -0.564 | 0.00854 | 0.004 | -66.003
-4 | -0.502 | 0.00883 | 0.004 | -56.816
-3.5 | -0.44 | 0.0086 | 0.003 | -51.118
-3 | -0.377 | 0.00849 | 0.003 | -44.478
-2.5 | -0.315 | 0.00889 | 0.002 | -35.43
-2 | -0.252 | 0.0088 | 0.002 | -28.64
-1.5 | -0.189 | 0.00877 | 0.001 | -21.588
-1 | -0.126 | 0.0087 | 0.001 | -14.509
-0.5 | -0.063 | 0.00871 | 0 | -7.252
0 | 0 | 0.00817 | 0 | 0
0.5 | 0.063 | 0.00871 | 0 | 7.252
1 | 0.126 | 0.0087 | -0.001 | 14.509
1.5 | 0.189 | 0.00877 | -0.001 | 21.588
2 | 0.252 | 0.0088 | -0.002 | 28.64
2.5 | 0.315 | 0.00889 | -0.002 | 35.43
3 | 0.377 | 0.00849 | -0.003 | 44.478
3.5 | 0.44 | 0.0086 | -0.003 | 51.118
4 | 0.502 | 0.00883 | -0.004 | 56.816
4.5 | 0.564 | 0.00854 | -0.004 | 66.003
5 | 0.625 | 0.00873 | -0.005 | 71.625
5.5 | 0.686 | 0.00884 | -0.005 | 77.638
6 | 0.746 | 0.00904 | -0.006 | 82.583
6.5 | 0.806 | 0.00883 | -0.006 | 91.32
7 | 0.865 | 0.00862 | -0.007 | 100.346
7.5 | 0.924 | 0.00972 | -0.007 | 95.029
8 | 0.981 | 0.01001 | -0.008 | 98.022
8.5 | 1.037 | 0.01032 | -0.008 | 100.456
9 | 1.092 | 0.01067 | -0.009 | 102.35
9.5 | 1.145 | 0.01105 | -0.009 | 103.595
10 | 1.197 | 0.01148 | -0.01 | 104.253
10.5 | 1.247 | 0.01198 | -0.01 | 104.113
11 | 1.295 | 0.01251 | -0.011 | 103.547
11.5 | 1.341 | 0.01311 | -0.011 | 102.295
12 | 1.384 | 0.01378 | -0.011 | 100.461
12.5 | 1.425 | 0.01459 | -0.012 | 97.694
13 | 1.463 | 0.0155 | -0.012 | 94.414
13.5 | 1.499 | 0.01654 | -0.013 | 90.594
14 | 1.531 | 0.01775 | -0.013 | 86.27
14.5 | 1.561 | 0.01916 | -0.013 | 81.448
15 | 1.587 | 0.02076 | -0.014 | 76.444
15.5 | 1.61 | 0.02263 | -0.014 | 71.146
16 | 1.63 | 0.02481 | -0.014 | 65.723
16.5 | 1.648 | 0.02724 | -0.015 | 60.495
17 | 1.663 | 0.02996 | -0.015 | 55.5
17.5 | 1.674 | 0.03305 | -0.015 | 50.644
18 | 1.681 | 0.03661 | -0.015 | 45.912
18.5 | 1.686 | 0.04042 | -0.016 | 41.721
19 | 1.689 | 0.04462 | -0.016 | 37.844
19.5 | 1.689 | 0.04923 | -0.016 | 34.297
20 | 1.686 | 0.05411 | -0.016 | 31.168

## 114. Re 12M Mach 0.00 (2)
BIGFOIL.COM POLAR EXPORT
Horten 19.00% thick 0.00% camber
Horten 19.00% thick 0.00% camber |  |  |  | Cl Max: | 1.0503 | at alpha= | 11.5 | deg
XFOIL ncrit=9 |  |  |  | L/D Max: | 116.67 | at alpha= | 11 | deg
Re: | 12000000 |  |  | Cd Min: | 0.03373 | at alpha= | -20 | deg
Mach: | 0 |  |  | Cl=0 at alpha= | 0.0018762 | deg
|  |  |  | @ Cl=0.1, Cd= | 0.0055888
|  |  |  | @ Cl=0.4, Cd= | 0.0059834
|  |  |  | @ Cl=0.6, Cd= | 0.006521
alpha (deg) | Cl | Cd | Cm | Cl/Cd
-20 | -1.721 | 0.03373 | -0.0495 | -51.0228
-19.5 | -1.7098 | 0.03033 | -0.0488 | -56.3732
-19 | -1.6987 | 0.02713 | -0.0475 | -62.6133
-18.5 | -1.6827 | 0.02448 | -0.046 | -68.7377
-18 | -1.6619 | 0.02232 | -0.0444 | -74.4579
-17.5 | -1.6401 | 0.02038 | -0.0424 | -80.476
-17 | -1.6176 | 0.01862 | -0.04 | -86.8743
-16.5 | -1.5929 | 0.01715 | -0.0374 | -92.8805
-16 | -1.5679 | 0.0159 | -0.0342 | -98.6101
-15.5 | -1.5466 | 0.01474 | -0.0301 | -104.9254
-15 | -1.5038 | 0.01384 | -0.0295 | -108.6561
-14.5 | -1.4585 | 0.01292 | -0.0292 | -112.887
-14 | -1.4075 | 0.01218 | -0.0297 | -115.5583
-13.5 | -1.3693 | 0.01145 | -0.0275 | -119.5895
-13 | -1.3155 | 0.01084 | -0.0281 | -121.3561
-12.5 | -1.239 | 0.01021 | -0.0333 | -121.3516
-12 | -1.1175 | 0.00949 | -0.048 | -117.7555
-11.5 | -1.05 | 0.00907 | -0.0513 | -115.7663
-11 | -1.0228 | 0.00878 | -0.0459 | -116.492
-10.5 | -0.9897 | 0.00853 | -0.0415 | -116.0258
-10 | -0.9565 | 0.00822 | -0.0371 | -116.3625
-9.5 | -0.9236 | 0.00795 | -0.0325 | -116.1761
-9 | -0.888 | 0.00769 | -0.0283 | -115.4746
-8.5 | -0.8537 | 0.00754 | -0.0238 | -113.2228
-8 | -0.81 | 0.00733 | -0.0212 | -110.5048
-7.5 | -0.7653 | 0.00715 | -0.0188 | -107.035
-7 | -0.7187 | 0.00696 | -0.0168 | -103.2615
-6.5 | -0.6715 | 0.00677 | -0.0148 | -99.1876
-6 | -0.6229 | 0.00659 | -0.0131 | -94.522
-5.5 | -0.5734 | 0.00643 | -0.0116 | -89.1757
-5 | -0.523 | 0.00629 | -0.0103 | -83.1479
-4.5 | -0.4722 | 0.00616 | -0.009 | -76.6558
-4 | -0.421 | 0.00603 | -0.0078 | -69.8176
-3.5 | -0.3693 | 0.00592 | -0.0066 | -62.3818
-3 | -0.3168 | 0.00584 | -0.0056 | -54.2466
-2.5 | -0.2647 | 0.00575 | -0.0046 | -46.0348
-2 | -0.2121 | 0.00568 | -0.0036 | -37.3415
-1.5 | -0.1593 | 0.00563 | -0.0027 | -28.2948
-1 | -0.1059 | 0.00561 | -0.0018 | -18.877
-0.5 | -0.0531 | 0.00557 | -0.0009 | -9.5332
0 | -0.0002 | 0.00556 | 0 | -0.035971
0.5 | 0.0531 | 0.00558 | 0.0009 | 9.5161
1 | 0.1063 | 0.00559 | 0.0018 | 19.0161
1.5 | 0.1593 | 0.00562 | 0.0027 | 28.3452
2 | 0.212 | 0.0057 | 0.0036 | 37.193
2.5 | 0.265 | 0.00574 | 0.0045 | 46.1672
3 | 0.317 | 0.00584 | 0.0056 | 54.2808
3.5 | 0.3691 | 0.00593 | 0.0067 | 62.2428
4 | 0.4212 | 0.00602 | 0.0077 | 69.9668
4.5 | 0.4723 | 0.00615 | 0.009 | 76.7967
5 | 0.5231 | 0.00629 | 0.0102 | 83.1638
5.5 | 0.5731 | 0.00644 | 0.0117 | 88.9907
6 | 0.6229 | 0.00659 | 0.0131 | 94.522
6.5 | 0.6713 | 0.00678 | 0.0148 | 99.0118
7 | 0.7188 | 0.00696 | 0.0167 | 103.2759
7.5 | 0.7653 | 0.00714 | 0.0188 | 107.1849
8 | 0.8102 | 0.00733 | 0.0211 | 110.5321
8.5 | 0.8532 | 0.00755 | 0.0239 | 113.0066
9 | 0.8875 | 0.00771 | 0.0284 | 115.1102
9.5 | 0.9235 | 0.00795 | 0.0325 | 116.1635
10 | 0.957 | 0.00824 | 0.037 | 116.1408
10.5 | 0.9899 | 0.00853 | 0.0414 | 116.0492
11 | 1.0232 | 0.00877 | 0.0458 | 116.6705
11.5 | 1.0503 | 0.00906 | 0.0512 | 115.9272

## 115. Re 12M Mach 0.10 (1)
BIGFOIL.COM POLAR EXPORT
Horten 19.00% thick 0.00% camber
Horten 19.00% thick 0.00% camber |  |  |  | Cl Max: | 1.668 | at alpha= | 18.5 | deg
JavaFoil+Calcfoil stall+Eppler ext transition |  |  |  | L/D Max: | 103.372 | at alpha= | 10 | deg
Re: | 12000000 |  |  | Cd Min: | 0.00827 | at alpha= | 0 | deg
Mach: | 0.1 |  |  | Cl=0 at alpha= | 0 | deg
|  |  |  | @ Cl=0.1, Cd= | 0.0087247
|  |  |  | @ Cl=0.4, Cd= | 0.00861
|  |  |  | @ Cl=0.6, Cd= | 0.0086642
alpha (deg) | Cl | Cd | Cm | Cl/Cd
-20 | -1.66 | 0.05714 | 0.016 | -29.054
-19.5 | -1.665 | 0.05191 | 0.016 | -32.079
-19 | -1.668 | 0.04711 | 0.016 | -35.405
-18.5 | -1.668 | 0.04248 | 0.016 | -39.278
-18 | -1.666 | 0.03842 | 0.015 | -43.361
-17.5 | -1.661 | 0.03458 | 0.015 | -48.033
-17 | -1.652 | 0.03127 | 0.015 | -52.846
-16.5 | -1.64 | 0.02837 | 0.015 | -57.792
-16 | -1.624 | 0.02575 | 0.014 | -63.062
-15.5 | -1.605 | 0.02342 | 0.014 | -68.535
-15 | -1.584 | 0.02144 | 0.014 | -73.864
-14.5 | -1.559 | 0.01971 | 0.013 | -79.076
-14 | -1.531 | 0.01821 | 0.013 | -84.07
-13.5 | -1.499 | 0.01692 | 0.013 | -88.574
-13 | -1.464 | 0.01581 | 0.012 | -92.606
-12.5 | -1.427 | 0.01487 | 0.012 | -95.975
-12 | -1.387 | 0.01402 | 0.011 | -98.911
-11.5 | -1.344 | 0.01331 | 0.011 | -100.959
-11 | -1.299 | 0.01266 | 0.011 | -102.562
-10.5 | -1.251 | 0.01211 | 0.01 | -103.297
-10 | -1.201 | 0.01162 | 0.01 | -103.372
-9.5 | -1.149 | 0.01118 | 0.009 | -102.781
-9 | -1.096 | 0.01078 | 0.009 | -101.644
-8.5 | -1.041 | 0.01042 | 0.008 | -99.931
-8 | -0.985 | 0.0101 | 0.008 | -97.566
-7.5 | -0.928 | 0.0098 | 0.007 | -94.627
-7 | -0.869 | 0.0087 | 0.007 | -99.896
-6.5 | -0.81 | 0.00891 | 0.006 | -90.92
-6 | -0.75 | 0.00869 | 0.006 | -86.261
-5.5 | -0.689 | 0.00891 | 0.005 | -77.368
-5 | -0.628 | 0.00875 | 0.005 | -71.798
-4.5 | -0.566 | 0.00856 | 0.004 | -66.198
-4 | -0.504 | 0.00839 | 0.004 | -60.086
-3.5 | -0.442 | 0.00869 | 0.003 | -50.881
-3 | -0.379 | 0.00857 | 0.003 | -44.273
-2.5 | -0.316 | 0.00844 | 0.002 | -37.512
-2 | -0.253 | 0.00886 | 0.002 | -28.584
-1.5 | -0.19 | 0.00875 | 0.001 | -21.733
-1 | -0.127 | 0.00875 | 0.001 | -14.494
-0.5 | -0.063 | 0.00869 | 0 | -7.303
0 | 0 | 0.00827 | 0 | 0
0.5 | 0.063 | 0.00869 | 0 | 7.303
1 | 0.127 | 0.00875 | -0.001 | 14.494
1.5 | 0.19 | 0.00875 | -0.001 | 21.733
2 | 0.253 | 0.00886 | -0.002 | 28.584
2.5 | 0.316 | 0.00844 | -0.002 | 37.512
3 | 0.379 | 0.00857 | -0.003 | 44.273
3.5 | 0.442 | 0.00869 | -0.003 | 50.881
4 | 0.504 | 0.00839 | -0.004 | 60.086
4.5 | 0.566 | 0.00856 | -0.004 | 66.198
5 | 0.628 | 0.00875 | -0.005 | 71.798
5.5 | 0.689 | 0.00891 | -0.005 | 77.368
6 | 0.75 | 0.00869 | -0.006 | 86.261
6.5 | 0.81 | 0.00891 | -0.006 | 90.92
7 | 0.869 | 0.0087 | -0.007 | 99.896
7.5 | 0.928 | 0.0098 | -0.007 | 94.627
8 | 0.985 | 0.0101 | -0.008 | 97.566
8.5 | 1.041 | 0.01042 | -0.008 | 99.931
9 | 1.096 | 0.01078 | -0.009 | 101.644
9.5 | 1.149 | 0.01118 | -0.009 | 102.781
10 | 1.201 | 0.01162 | -0.01 | 103.372
10.5 | 1.251 | 0.01211 | -0.01 | 103.297
11 | 1.299 | 0.01266 | -0.011 | 102.562
11.5 | 1.344 | 0.01331 | -0.011 | 100.959
12 | 1.387 | 0.01402 | -0.011 | 98.911
12.5 | 1.427 | 0.01487 | -0.012 | 95.975
13 | 1.464 | 0.01581 | -0.012 | 92.606
13.5 | 1.499 | 0.01692 | -0.013 | 88.574
14 | 1.531 | 0.01821 | -0.013 | 84.07
14.5 | 1.559 | 0.01971 | -0.013 | 79.076
15 | 1.584 | 0.02144 | -0.014 | 73.864
15.5 | 1.605 | 0.02342 | -0.014 | 68.535
16 | 1.624 | 0.02574 | -0.014 | 63.08
16.5 | 1.64 | 0.02837 | -0.015 | 57.792
17 | 1.652 | 0.03127 | -0.015 | 52.829
17.5 | 1.661 | 0.03458 | -0.015 | 48.033
18 | 1.666 | 0.03841 | -0.015 | 43.368
18.5 | 1.668 | 0.04248 | -0.016 | 39.278
19 | 1.668 | 0.04697 | -0.016 | 35.516
19.5 | 1.665 | 0.05191 | -0.016 | 32.079
20 | 1.66 | 0.05714 | -0.016 | 29.056

## 116. Re 12M Mach 0.10 (2)
BIGFOIL.COM POLAR EXPORT
Horten 19.00% thick 0.00% camber
Horten 19.00% thick 0.00% camber |  |  |  | Cl Max: | 1.0525 | at alpha= | 11.5 | deg
XFOIL ncrit=9 |  |  |  | L/D Max: | 115.682 | at alpha= | 10 | deg
Re: | 12000000 |  |  | Cd Min: | 0.00916 | at alpha= | -11.5 | deg
Mach: | 0.1 |  |  | Cl=0 at alpha= | 0.0018657 | deg
|  |  |  | @ Cl=0.1, Cd= | 0.0056074
|  |  |  | @ Cl=0.4, Cd= | 0.0059956
|  |  |  | @ Cl=0.6, Cd= | 0.0065328
alpha (deg) | Cl | Cd | Cm | Cl/Cd
-11.5 | -1.0521 | 0.00916 | -0.0533 | -114.8581
-11 | -1.0241 | 0.00886 | -0.0479 | -115.5869
-10.5 | -0.9909 | 0.0086 | -0.0434 | -115.2209
-10 | -0.9584 | 0.00828 | -0.0388 | -115.7488
-9.5 | -0.9248 | 0.00801 | -0.0342 | -115.4557
-9 | -0.8887 | 0.00774 | -0.0301 | -114.8191
-8.5 | -0.8546 | 0.00757 | -0.0254 | -112.893
-8 | -0.8129 | 0.00737 | -0.0222 | -110.2985
-7.5 | -0.7683 | 0.00718 | -0.0197 | -107.0056
-7 | -0.7219 | 0.00699 | -0.0175 | -103.2761
-6.5 | -0.6745 | 0.00679 | -0.0155 | -99.3373
-6 | -0.6257 | 0.00661 | -0.0137 | -94.6596
-5.5 | -0.5761 | 0.00645 | -0.0121 | -89.3178
-5 | -0.5256 | 0.00631 | -0.0107 | -83.2964
-4.5 | -0.4745 | 0.00617 | -0.0093 | -76.9044
-4 | -0.4231 | 0.00605 | -0.0081 | -69.9339
-3.5 | -0.3712 | 0.00594 | -0.0069 | -62.4916
-3 | -0.3184 | 0.00585 | -0.0058 | -54.4274
-2.5 | -0.266 | 0.00576 | -0.0048 | -46.1806
-2 | -0.2132 | 0.00569 | -0.0037 | -37.4692
-1.5 | -0.1601 | 0.00564 | -0.0028 | -28.3865
-1 | -0.1065 | 0.00562 | -0.0019 | -18.9502
-0.5 | -0.0533 | 0.00558 | -0.0009 | -9.552
0 | -0.0002 | 0.00558 | 0 | -0.035842
0.5 | 0.0534 | 0.00559 | 0.0009 | 9.5528
1 | 0.1068 | 0.00561 | 0.0018 | 19.0374
1.5 | 0.16 | 0.00564 | 0.0028 | 28.3688
2 | 0.213 | 0.00571 | 0.0038 | 37.303
2.5 | 0.2662 | 0.00575 | 0.0047 | 46.2957
3 | 0.3187 | 0.00585 | 0.0058 | 54.4786
3.5 | 0.3709 | 0.00594 | 0.0069 | 62.4411
4 | 0.4232 | 0.00604 | 0.008 | 70.0662
4.5 | 0.4746 | 0.00617 | 0.0093 | 76.9206
5 | 0.5256 | 0.00631 | 0.0106 | 83.2964
5.5 | 0.5758 | 0.00646 | 0.0121 | 89.1331
6 | 0.6257 | 0.00661 | 0.0137 | 94.6596
6.5 | 0.6744 | 0.0068 | 0.0155 | 99.1765
7 | 0.722 | 0.00699 | 0.0175 | 103.2904
7.5 | 0.7683 | 0.00717 | 0.0197 | 107.1548
8 | 0.8131 | 0.00737 | 0.0222 | 110.3256
8.5 | 0.8542 | 0.00758 | 0.0254 | 112.6913
9 | 0.888 | 0.00775 | 0.0302 | 114.5806
9.5 | 0.9247 | 0.00801 | 0.0342 | 115.4432
10 | 0.959 | 0.00829 | 0.0387 | 115.6815
10.5 | 0.9911 | 0.00861 | 0.0434 | 115.1103
11 | 1.0246 | 0.00886 | 0.0478 | 115.6433
11.5 | 1.0525 | 0.00916 | 0.0532 | 114.9017

## 117. Re 12M Mach 0.25 (1)
BIGFOIL.COM POLAR EXPORT
Horten 19.00% thick 0.00% camber
Horten 19.00% thick 0.00% camber |  |  |  | Cl Max: | 1.568 | at alpha= | 16.5 | deg
JavaFoil+Calcfoil stall+Eppler ext transition |  |  |  | L/D Max: | 99.087 | at alpha= | 9.5 | deg
Re: | 12000000 |  |  | Cd Min: | 0.00834 | at alpha= | 5.5 | deg
Mach: | 0.25 |  |  | Cl=0 at alpha= | 0 | deg
|  |  |  | @ Cl=0.1, Cd= | 0.0086823
|  |  |  | @ Cl=0.4, Cd= | 0.0087209
|  |  |  | @ Cl=0.6, Cd= | 0.0084282
alpha (deg) | Cl | Cd | Cm | Cl/Cd
-20 | -1.447 | 0.08063 | 0.016 | -17.949
-19.5 | -1.477 | 0.07219 | 0.016 | -20.464
-19 | -1.503 | 0.06466 | 0.016 | -23.247
-18.5 | -1.525 | 0.0576 | 0.016 | -26.482
-18 | -1.543 | 0.05162 | 0.015 | -29.887
-17.5 | -1.556 | 0.04596 | 0.015 | -33.863
-17 | -1.565 | 0.04081 | 0.015 | -38.362
-16.5 | -1.568 | 0.0363 | 0.015 | -43.207
-16 | -1.567 | 0.03241 | 0.014 | -48.347
-15.5 | -1.561 | 0.02904 | 0.014 | -53.747
-15 | -1.551 | 0.02608 | 0.014 | -59.463
-14.5 | -1.536 | 0.02348 | 0.013 | -65.436
-14 | -1.517 | 0.0214 | 0.013 | -70.884
-13.5 | -1.493 | 0.01953 | 0.013 | -76.437
-13 | -1.465 | 0.01796 | 0.012 | -81.574
-12.5 | -1.433 | 0.01664 | 0.012 | -86.125
-12 | -1.398 | 0.0155 | 0.012 | -90.169
-11.5 | -1.358 | 0.01454 | 0.011 | -93.389
-11 | -1.316 | 0.01372 | 0.011 | -95.918
-10.5 | -1.27 | 0.013 | 0.01 | -97.738
-10 | -1.222 | 0.01237 | 0.01 | -98.846
-9.5 | -1.172 | 0.01182 | 0.009 | -99.114
-9 | -1.119 | 0.01134 | 0.009 | -98.655
-8.5 | -1.064 | 0.01091 | 0.009 | -97.485
-8 | -1.007 | 0.01052 | 0.008 | -95.735
-7.5 | -0.95 | 0.01018 | 0.008 | -93.235
-7 | -0.89 | 0.00958 | 0.007 | -92.983
-6.5 | -0.83 | 0.00879 | 0.007 | -94.487
-6 | -0.769 | 0.00859 | 0.006 | -89.493
-5.5 | -0.707 | 0.00836 | 0.006 | -84.553
-5 | -0.644 | 0.00856 | 0.005 | -75.318
-4.5 | -0.581 | 0.00837 | 0.005 | -69.452
-4 | -0.518 | 0.00864 | 0.004 | -59.94
-3.5 | -0.454 | 0.00848 | 0.004 | -53.492
-3 | -0.389 | 0.00877 | 0.003 | -44.434
-2.5 | -0.325 | 0.00866 | 0.003 | -37.515
-2 | -0.26 | 0.00856 | 0.002 | -30.391
-1.5 | -0.195 | 0.00895 | 0.002 | -21.84
-1 | -0.13 | 0.00895 | 0.001 | -14.568
-0.5 | -0.065 | 0.00845 | 0.001 | -7.715
0 | 0 | 0.00843 | 0 | 0
0.5 | 0.065 | 0.00837 | -0.001 | 7.79
1 | 0.13 | 0.00895 | -0.001 | 14.568
1.5 | 0.195 | 0.00904 | -0.002 | 21.617
2 | 0.26 | 0.00856 | -0.002 | 30.391
2.5 | 0.325 | 0.00868 | -0.003 | 37.422
3 | 0.389 | 0.00877 | -0.003 | 44.434
3.5 | 0.454 | 0.00848 | -0.004 | 53.516
4 | 0.518 | 0.00864 | -0.004 | 59.94
4.5 | 0.581 | 0.00838 | -0.005 | 69.402
5 | 0.644 | 0.00854 | -0.005 | 75.478
5.5 | 0.707 | 0.00834 | -0.006 | 84.743
6 | 0.769 | 0.00858 | -0.006 | 89.578
6.5 | 0.83 | 0.00878 | -0.007 | 94.562
7 | 0.89 | 0.00991 | -0.007 | 89.825
7.5 | 0.95 | 0.01022 | -0.008 | 92.88
8 | 1.007 | 0.01053 | -0.008 | 95.69
8.5 | 1.064 | 0.01096 | -0.009 | 97.107
9 | 1.119 | 0.01134 | -0.009 | 98.627
9.5 | 1.172 | 0.01182 | -0.009 | 99.087
10 | 1.222 | 0.01237 | -0.01 | 98.823
10.5 | 1.27 | 0.01301 | -0.01 | 97.634
11 | 1.316 | 0.01373 | -0.011 | 95.817
11.5 | 1.358 | 0.01455 | -0.011 | 93.372
12 | 1.398 | 0.01552 | -0.012 | 90.05
12.5 | 1.433 | 0.01664 | -0.012 | 86.114
13 | 1.465 | 0.01793 | -0.012 | 81.685
13.5 | 1.493 | 0.01954 | -0.013 | 76.394
14 | 1.517 | 0.02141 | -0.013 | 70.841
14.5 | 1.536 | 0.02353 | -0.013 | 65.281
15 | 1.551 | 0.02608 | -0.014 | 59.457
15.5 | 1.561 | 0.0291 | -0.014 | 53.626
16 | 1.567 | 0.03249 | -0.014 | 48.213
16.5 | 1.568 | 0.03629 | -0.015 | 43.216
17 | 1.566 | 0.04068 | -0.015 | 38.495
17.5 | 1.556 | 0.04596 | -0.015 | 33.863
18 | 1.543 | 0.05164 | -0.015 | 29.877
18.5 | 1.525 | 0.05782 | -0.015 | 26.374
19 | 1.503 | 0.06467 | -0.016 | 23.242
19.5 | 1.477 | 0.07219 | -0.016 | 20.462
20 | 1.447 | 0.08067 | -0.016 | 17.939

## 118. Re 12M Mach 0.25 (2)
BIGFOIL.COM POLAR EXPORT
Horten 19.00% thick 0.00% camber
Horten 19.00% thick 0.00% camber |  |  |  | Cl Max: | 1.6651 | at alpha= | 19 | deg
XFOIL ncrit=9 |  |  |  | L/D Max: | 113.55 | at alpha= | 12.5 | deg
Re: | 12000000 |  |  | Cd Min: | 0.05337 | at alpha= | -20 | deg
Mach: | 0.25 |  |  | Cl=0 at alpha= | 0.00090744 | deg
|  |  |  | @ Cl=0.1, Cd= | 0.0056765
|  |  |  | @ Cl=0.4, Cd= | 0.0060486
|  |  |  | @ Cl=0.6, Cd= | 0.0065916
alpha (deg) | Cl | Cd | Cm | Cl/Cd
-20 | -1.647 | 0.05337 | -0.0595 | -30.86
-19.5 | -1.6563 | 0.04699 | -0.0604 | -35.2479
-19 | -1.6611 | 0.04127 | -0.0607 | -40.2496
-18.5 | -1.6543 | 0.03678 | -0.0603 | -44.9782
-18 | -1.6477 | 0.03249 | -0.0594 | -50.7141
-17.5 | -1.6385 | 0.02861 | -0.0581 | -57.2702
-17 | -1.6204 | 0.02565 | -0.0563 | -63.1735
-16.5 | -1.5996 | 0.02305 | -0.0542 | -69.397
-16 | -1.581 | 0.02057 | -0.0514 | -76.8595
-15.5 | -1.5567 | 0.01868 | -0.0482 | -83.3351
-15 | -1.5345 | 0.01702 | -0.0441 | -90.1586
-14.5 | -1.4968 | 0.01554 | -0.0424 | -96.3192
-14 | -1.4502 | 0.01423 | -0.0418 | -101.9115
-13.5 | -1.3972 | 0.0132 | -0.0418 | -105.8485
-11.5 | -1.0609 | 0.00979 | -0.0646 | -108.3657
-11 | -1.0322 | 0.00943 | -0.0589 | -109.4592
-10.5 | -1.0011 | 0.00903 | -0.0535 | -110.8638
-10 | -0.967 | 0.00867 | -0.0486 | -111.534
-9.5 | -0.9306 | 0.00837 | -0.044 | -111.1828
-9 | -0.8937 | 0.00805 | -0.0394 | -111.0186
-8.5 | -0.8569 | 0.00778 | -0.0347 | -110.1414
-8 | -0.8194 | 0.00751 | -0.03 | -109.1079
-7.5 | -0.7839 | 0.00735 | -0.0249 | -106.6531
-7 | -0.7379 | 0.00713 | -0.0219 | -103.4923
-6.5 | -0.6904 | 0.00692 | -0.0193 | -99.7688
-6 | -0.6412 | 0.00673 | -0.017 | -95.2749
-5.5 | -0.5909 | 0.00655 | -0.0149 | -90.2137
-5 | -0.5395 | 0.0064 | -0.013 | -84.2969
-4.5 | -0.4874 | 0.00625 | -0.0113 | -77.984
-4 | -0.4347 | 0.00612 | -0.0097 | -71.0294
-3.5 | -0.3816 | 0.00602 | -0.0082 | -63.3887
-3 | -0.3275 | 0.00591 | -0.007 | -55.4146
-2.5 | -0.2734 | 0.00583 | -0.0057 | -46.8954
-2 | -0.2191 | 0.00576 | -0.0045 | -38.0382
-1.5 | -0.1646 | 0.00572 | -0.0033 | -28.7762
-1 | -0.1096 | 0.00569 | -0.0022 | -19.2619
-0.5 | -0.0549 | 0.00566 | -0.0011 | -9.6996
0 | -0.0001 | 0.00565 | 0 | -0.017699
0.5 | 0.055 | 0.00566 | 0.0011 | 9.7173
1 | 0.1097 | 0.00568 | 0.0022 | 19.3134
1.5 | 0.1645 | 0.00571 | 0.0033 | 28.8091
2 | 0.2192 | 0.00578 | 0.0044 | 37.9239
2.5 | 0.2735 | 0.00583 | 0.0057 | 46.9125
3 | 0.3278 | 0.00592 | 0.0069 | 55.3716
3.5 | 0.3813 | 0.00601 | 0.0083 | 63.4443
4 | 0.4346 | 0.00612 | 0.0097 | 71.0131
4.5 | 0.4875 | 0.00625 | 0.0113 | 78
5 | 0.5396 | 0.00639 | 0.013 | 84.4444
5.5 | 0.5906 | 0.00656 | 0.0149 | 90.0305
6 | 0.6412 | 0.00673 | 0.0169 | 95.2749
6.5 | 0.6905 | 0.00692 | 0.0192 | 99.7832
7 | 0.7382 | 0.00712 | 0.0219 | 103.6798
7.5 | 0.7841 | 0.00734 | 0.0248 | 106.8256
8 | 0.8197 | 0.00751 | 0.03 | 109.1478
9 | 0.8932 | 0.00806 | 0.0395 | 110.8189
9.5 | 0.9318 | 0.00834 | 0.0438 | 111.7266
10 | 0.968 | 0.00867 | 0.0484 | 111.6494
10.5 | 1.001 | 0.00903 | 0.0536 | 110.8527
11 | 1.0327 | 0.00943 | 0.0588 | 109.5122
11.5 | 1.0622 | 0.00978 | 0.0644 | 108.6094
12.5 | 1.2956 | 0.01141 | 0.0402 | 113.5495
13 | 1.3638 | 0.01221 | 0.0379 | 111.6953
13.5 | 1.3984 | 0.01319 | 0.0416 | 106.0197
14 | 1.4507 | 0.01427 | 0.0416 | 101.6608
14.5 | 1.4984 | 0.01553 | 0.0421 | 96.4842
15 | 1.5361 | 0.01697 | 0.044 | 90.5186
15.5 | 1.5578 | 0.01865 | 0.0481 | 83.5282
16 | 1.5839 | 0.02046 | 0.0511 | 77.4145
16.5 | 1.6018 | 0.02299 | 0.0539 | 69.6738
17 | 1.6231 | 0.02557 | 0.056 | 63.4767
17.5 | 1.6389 | 0.02871 | 0.0578 | 57.0846
18 | 1.6496 | 0.03249 | 0.0591 | 50.7725
18.5 | 1.6576 | 0.03667 | 0.0599 | 45.2032
19 | 1.6651 | 0.04113 | 0.0603 | 40.4838
19.5 | 1.6613 | 0.04676 | 0.06 | 35.5282
20 | 1.6503 | 0.05331 | 0.0591 | 30.9567

## 119. Re 12M Mach 0.50 (1)
BIGFOIL.COM POLAR EXPORT
Horten 19.00% thick 0.00% camber
Horten 19.00% thick 0.00% camber |  |  |  | Cl Max: | 1.263 | at alpha= | 10.5 | deg
JavaFoil+Calcfoil stall+Eppler ext transition |  |  |  | L/D Max: | 84.572 | at alpha= | 7.5 | deg
Re: | 12000000 |  |  | Cd Min: | 0.00798 | at alpha= | 4 | deg
Mach: | 0.5 |  |  | Cl=0 at alpha= | 0 | deg
|  |  |  | @ Cl=0.1, Cd= | 0.008245
|  |  |  | @ Cl=0.4, Cd= | 0.0081581
|  |  |  | @ Cl=0.6, Cd= | 0.0085086
alpha (deg) | Cl | Cd | Cm | Cl/Cd
-15.5 | -0.897 | 0.12043 | 0.011 | -7.445
-15 | -0.905 | 0.0809 | 0.013 | -11.184
-14.5 | -0.894 | 0.06439 | 0.013 | -13.884
-14 | -0.869 | 0.0595 | 0.013 | -14.597
-13.5 | -0.841 | 0.05628 | 0.013 | -14.936
-13 | -0.817 | 0.05042 | 0.012 | -16.204
-12.5 | -0.781 | 0.05271 | 0.012 | -14.815
-12 | -1.107 | 0.03884 | 0.012 | -28.508
-11.5 | -1.22 | 0.02972 | 0.012 | -41.031
-11 | -1.257 | 0.0244 | 0.012 | -51.518
-10.5 | -1.263 | 0.02094 | 0.011 | -60.329
-10 | -1.249 | 0.01847 | 0.011 | -67.61
-9.5 | -1.221 | 0.01656 | 0.01 | -73.754
-9 | -1.184 | 0.01514 | 0.01 | -78.242
-8.5 | -1.139 | 0.01393 | 0.009 | -81.761
-8 | -1.089 | 0.013 | 0.009 | -83.736
-7.5 | -1.033 | 0.01223 | 0.008 | -84.482
-7 | -0.974 | 0.01155 | 0.008 | -84.35
-6.5 | -0.912 | 0.01099 | 0.007 | -82.996
-6 | -0.848 | 0.01053 | 0.007 | -80.536
-5.5 | -0.782 | 0.01013 | 0.006 | -77.171
-5 | -0.714 | 0.00975 | 0.006 | -73.21
-4.5 | -0.645 | 0.00911 | 0.005 | -70.829
-4 | -0.575 | 0.00803 | 0.005 | -71.616
-3.5 | -0.505 | 0.00823 | 0.004 | -61.352
-3 | -0.434 | 0.00803 | 0.003 | -54.018
-2.5 | -0.362 | 0.00828 | 0.003 | -43.738
-2 | -0.29 | 0.00817 | 0.002 | -35.52
-1.5 | -0.218 | 0.00849 | 0.002 | -25.645
-1 | -0.145 | 0.00803 | 0.001 | -18.109
-0.5 | -0.073 | 0.00837 | 0.001 | -8.693
0 | 0 | 0.00837 | 0 | 0
0.5 | 0.073 | 0.00838 | -0.001 | 8.68
1 | 0.145 | 0.00802 | -0.001 | 18.133
1.5 | 0.218 | 0.00845 | -0.002 | 25.784
2 | 0.29 | 0.00824 | -0.002 | 35.202
2.5 | 0.362 | 0.00829 | -0.003 | 43.676
3 | 0.434 | 0.00804 | -0.003 | 53.951
3.5 | 0.505 | 0.0082 | -0.004 | 61.541
4 | 0.575 | 0.00798 | -0.005 | 72.089
4.5 | 0.645 | 0.00946 | -0.005 | 68.188
5 | 0.714 | 0.00974 | -0.006 | 73.286
5.5 | 0.782 | 0.01015 | -0.006 | 77.032
6 | 0.848 | 0.01054 | -0.007 | 80.409
6.5 | 0.912 | 0.01101 | -0.007 | 82.827
7 | 0.974 | 0.01157 | -0.008 | 84.199
7.5 | 1.033 | 0.01222 | -0.008 | 84.572
8 | 1.089 | 0.01301 | -0.009 | 83.68
8.5 | 1.139 | 0.01397 | -0.009 | 81.557
9 | 1.184 | 0.01513 | -0.01 | 78.271
9.5 | 1.221 | 0.01657 | -0.01 | 73.692
10 | 1.249 | 0.01849 | -0.011 | 67.569
10.5 | 1.263 | 0.02101 | -0.011 | 60.121
11 | 1.257 | 0.02447 | -0.012 | 51.372
11.5 | 1.22 | 0.02967 | -0.012 | 41.113
12 | 1.107 | 0.03888 | -0.012 | 28.471
12.5 | 0.781 | 0.05276 | -0.012 | 14.8
13 | 0.818 | 0.04994 | -0.012 | 16.376
13.5 | 0.84 | 0.05643 | -0.013 | 14.892
14 | 0.868 | 0.05976 | -0.013 | 14.526
14.5 | 0.895 | 0.06361 | -0.013 | 14.076
15 | 0.904 | 0.08137 | -0.013 | 11.111
15.5 | 0.896 | 0.12057 | -0.011 | 7.434

## 120. Re 12M Mach 0.50 (2)
BIGFOIL.COM POLAR EXPORT
Horten 19.00% thick 0.00% camber
Horten 19.00% thick 0.00% camber |  |  |  | Cl Max: | 1.5257 | at alpha= | 14.5 | deg
XFOIL ncrit=9 |  |  |  | L/D Max: | 95.6325 | at alpha= | 7.5 | deg
Re: | 12000000 |  |  | Cd Min: | 0.13354 | at alpha= | 19.5 | deg
Mach: | 0.5 |  |  | Cl=0 at alpha= | -0.0032468 | deg
|  |  |  | @ Cl=0.1, Cd= | 0.0059257
|  |  |  | @ Cl=0.4, Cd= | 0.0063632
|  |  |  | @ Cl=0.6, Cd= | 0.0069663
alpha (deg) | Cl | Cd | Cm | Cl/Cd
-19.5 | -1.1878 | 0.1335 | -0.0463 | -8.8974
-19 | -1.2272 | 0.12156 | -0.0543 | -10.0954
-18.5 | -1.2676 | 0.11002 | -0.0614 | -11.5215
-18 | -1.3108 | 0.09863 | -0.0681 | -13.2901
-17.5 | -1.3561 | 0.08756 | -0.074 | -15.4877
-17 | -1.3991 | 0.07711 | -0.0789 | -18.1442
-16.5 | -1.4395 | 0.06726 | -0.0827 | -21.402
-16 | -1.4738 | 0.05825 | -0.0853 | -25.3013
-15.5 | -1.5029 | 0.04998 | -0.0867 | -30.07
-15 | -1.5198 | 0.0429 | -0.0866 | -35.4266
-14.5 | -1.5233 | 0.03706 | -0.085 | -41.1036
-14 | -1.5223 | 0.03193 | -0.0823 | -47.6762
-13.5 | -1.4987 | 0.02752 | -0.0806 | -54.4586
-13 | -1.4547 | 0.02393 | -0.0798 | -60.7898
-12.5 | -1.4047 | 0.02071 | -0.0793 | -67.8271
-12 | -1.3749 | 0.01816 | -0.0743 | -75.7104
-11.5 | -1.2957 | 0.01612 | -0.0759 | -80.3784
-11 | -1.2355 | 0.01445 | -0.0744 | -85.5017
-10.5 | -1.1154 | 0.0129 | -0.0826 | -86.4651
-10 | -1.0193 | 0.01165 | -0.0868 | -87.4936
-9.5 | -0.9692 | 0.01072 | -0.0828 | -90.4104
-9 | -0.9255 | 0.01001 | -0.0773 | -92.4575
-8.5 | -0.884 | 0.00937 | -0.0712 | -94.3436
-8 | -0.8428 | 0.00882 | -0.0649 | -95.5556
-7.5 | -0.8014 | 0.00838 | -0.0585 | -95.6325
-7 | -0.7588 | 0.00799 | -0.0523 | -94.9687
-6.5 | -0.715 | 0.00764 | -0.0462 | -93.5864
-6 | -0.6693 | 0.00733 | -0.0405 | -91.3097
-5.5 | -0.624 | 0.00706 | -0.0347 | -88.3853
-5 | -0.5829 | 0.0069 | -0.0281 | -84.4783
-4.5 | -0.5315 | 0.00673 | -0.0236 | -78.9747
-4 | -0.4765 | 0.00656 | -0.0199 | -72.6372
-3.5 | -0.4192 | 0.00642 | -0.0168 | -65.296
-3 | -0.3617 | 0.00626 | -0.0137 | -57.7796
-2.5 | -0.3024 | 0.00616 | -0.0111 | -49.0909
-2 | -0.2429 | 0.00606 | -0.0086 | -40.0825
-1.5 | -0.1828 | 0.00599 | -0.0063 | -30.5175
-1 | -0.1221 | 0.00593 | -0.0041 | -20.5902
-0.5 | -0.0612 | 0.00591 | -0.002 | -10.3553
0 | 0.0004 | 0.0059 | -0.0001 | 0.067797
0.5 | 0.0612 | 0.0059 | 0.002 | 10.3729
1 | 0.1216 | 0.00594 | 0.0042 | 20.4714
1.5 | 0.1825 | 0.00599 | 0.0064 | 30.4674
2 | 0.2428 | 0.00605 | 0.0086 | 40.1322
2.5 | 0.3019 | 0.00617 | 0.0112 | 48.9303
3 | 0.3616 | 0.00627 | 0.0137 | 57.6715
3.5 | 0.4193 | 0.00641 | 0.0167 | 65.4134
4 | 0.476 | 0.00656 | 0.02 | 72.561
4.5 | 0.5317 | 0.00673 | 0.0236 | 79.0045
5 | 0.5829 | 0.0069 | 0.0281 | 84.4783
5.5 | 0.6242 | 0.00706 | 0.0347 | 88.4136
6 | 0.6692 | 0.00734 | 0.0405 | 91.1717
6.5 | 0.7148 | 0.00765 | 0.0462 | 93.4379
7 | 0.7587 | 0.008 | 0.0523 | 94.8375
7.5 | 0.8014 | 0.00838 | 0.0585 | 95.6325
8 | 0.8429 | 0.00883 | 0.0649 | 95.4587
8.5 | 0.8843 | 0.00937 | 0.0711 | 94.3757
9 | 0.9265 | 0.00999 | 0.0771 | 92.7427
9.5 | 0.9695 | 0.01073 | 0.0827 | 90.3541
10 | 1.0202 | 0.01162 | 0.0868 | 87.7969
10.5 | 1.1513 | 0.01299 | 0.0765 | 88.6297
11 | 1.238 | 0.01443 | 0.074 | 85.7935
11.5 | 1.2978 | 0.01609 | 0.0757 | 80.6588
12 | 1.3753 | 0.01816 | 0.0742 | 75.7324
12.5 | 1.408 | 0.02067 | 0.0789 | 68.118
13 | 1.4592 | 0.02383 | 0.0795 | 61.2337
13.5 | 1.5015 | 0.02748 | 0.0803 | 54.6397
14 | 1.5232 | 0.03191 | 0.0822 | 47.7343
14.5 | 1.5257 | 0.03699 | 0.0849 | 41.2463
15 | 1.5221 | 0.04287 | 0.0864 | 35.505
15.5 | 1.5046 | 0.05002 | 0.0864 | 30.08
16 | 1.4757 | 0.05831 | 0.085 | 25.3078
16.5 | 1.4422 | 0.06728 | 0.0824 | 21.4358
17 | 1.4023 | 0.07711 | 0.0785 | 18.1857
17.5 | 1.3584 | 0.08764 | 0.0736 | 15.4998
18 | 1.3127 | 0.09877 | 0.0676 | 13.2905
18.5 | 1.2687 | 0.11026 | 0.0609 | 11.5064
19 | 1.2287 | 0.12177 | 0.0537 | 10.0903
19.5 | 1.1913 | 0.13354 | 0.046 | 8.9209

## 121. Re 14M Mach 0.00 (1)
BIGFOIL.COM POLAR EXPORT
Horten 19.00% thick 0.00% camber
Horten 19.00% thick 0.00% camber |  |  |  | Cl Max: | 1.692 | at alpha= | 19 | deg
JavaFoil+Calcfoil stall+Eppler ext transition |  |  |  | L/D Max: | 106.002 | at alpha= | 10.5 | deg
Re: | 14000000 |  |  | Cd Min: | 0.00843 | at alpha= | -4.5 | deg
Mach: | 0 |  |  | Cl=0 at alpha= | 0 | deg
|  |  |  | @ Cl=0.1, Cd= | 0.0086552
|  |  |  | @ Cl=0.4, Cd= | 0.0084948
|  |  |  | @ Cl=0.6, Cd= | 0.0085362
alpha (deg) | Cl | Cd | Cm | Cl/Cd
-20 | -1.69 | 0.05258 | 0.016 | -32.133
-19.5 | -1.692 | 0.04765 | 0.016 | -35.509
-19 | -1.692 | 0.04329 | 0.016 | -39.081
-18.5 | -1.689 | 0.03918 | 0.016 | -43.115
-18 | -1.684 | 0.03548 | 0.015 | -47.467
-17.5 | -1.677 | 0.03207 | 0.015 | -52.274
-17 | -1.666 | 0.02899 | 0.015 | -57.47
-16.5 | -1.651 | 0.02635 | 0.015 | -62.65
-16 | -1.633 | 0.02406 | 0.014 | -67.887
-15.5 | -1.613 | 0.022 | 0.014 | -73.313
-15 | -1.589 | 0.02019 | 0.014 | -78.732
-14.5 | -1.563 | 0.01862 | 0.013 | -83.933
-14 | -1.534 | 0.01729 | 0.013 | -88.679
-13.5 | -1.501 | 0.01615 | 0.013 | -92.894
-13 | -1.465 | 0.01513 | 0.012 | -96.825
-12.5 | -1.427 | 0.01427 | 0.012 | -99.978
-12 | -1.386 | 0.01352 | 0.011 | -102.512
-11.5 | -1.342 | 0.01286 | 0.011 | -104.367
-11 | -1.296 | 0.01228 | 0.011 | -105.575
-10.5 | -1.248 | 0.01177 | 0.01 | -106.002
-10 | -1.198 | 0.0113 | 0.01 | -105.964
-9.5 | -1.146 | 0.01089 | 0.009 | -105.27
-9 | -1.092 | 0.01052 | 0.009 | -103.79
-8.5 | -1.037 | 0.01019 | 0.008 | -101.849
-8 | -0.981 | 0.00988 | 0.008 | -99.314
-7.5 | -0.924 | 0.00873 | 0.007 | -105.854
-7 | -0.866 | 0.00894 | 0.007 | -96.772
-6.5 | -0.806 | 0.00872 | 0.006 | -92.465
-6 | -0.747 | 0.00893 | 0.006 | -83.609
-5.5 | -0.686 | 0.00874 | 0.005 | -78.529
-5 | -0.625 | 0.00861 | 0.005 | -72.615
-4.5 | -0.564 | 0.00843 | 0.004 | -66.882
-4 | -0.502 | 0.00872 | 0.004 | -57.549
-3.5 | -0.44 | 0.00859 | 0.003 | -51.183
-3 | -0.377 | 0.00844 | 0.003 | -44.708
-2.5 | -0.315 | 0.00887 | 0.002 | -35.519
-2 | -0.252 | 0.00871 | 0.002 | -28.959
-1.5 | -0.189 | 0.00867 | 0.001 | -21.821
-1 | -0.126 | 0.00868 | 0.001 | -14.551
-0.5 | -0.063 | 0.00862 | 0 | -7.328
0 | 0 | 0.0091 | 0 | 0
0.5 | 0.063 | 0.00862 | 0 | 7.328
1 | 0.126 | 0.00868 | -0.001 | 14.551
1.5 | 0.189 | 0.00867 | -0.001 | 21.821
2 | 0.252 | 0.00871 | -0.002 | 28.959
2.5 | 0.315 | 0.00887 | -0.002 | 35.519
3 | 0.377 | 0.00844 | -0.003 | 44.708
3.5 | 0.44 | 0.00859 | -0.003 | 51.183
4 | 0.502 | 0.00872 | -0.004 | 57.549
4.5 | 0.564 | 0.00843 | -0.004 | 66.882
5 | 0.625 | 0.00861 | -0.005 | 72.615
5.5 | 0.686 | 0.00874 | -0.005 | 78.529
6 | 0.747 | 0.00893 | -0.006 | 83.609
6.5 | 0.806 | 0.00872 | -0.006 | 92.465
7 | 0.866 | 0.00894 | -0.007 | 96.772
7.5 | 0.924 | 0.00873 | -0.007 | 105.854
8 | 0.981 | 0.00988 | -0.008 | 99.314
8.5 | 1.037 | 0.01019 | -0.008 | 101.849
9 | 1.092 | 0.01052 | -0.009 | 103.79
9.5 | 1.146 | 0.01089 | -0.009 | 105.27
10 | 1.198 | 0.0113 | -0.01 | 105.964
10.5 | 1.248 | 0.01177 | -0.01 | 106.002
11 | 1.296 | 0.01228 | -0.011 | 105.575
11.5 | 1.342 | 0.01286 | -0.011 | 104.367
12 | 1.386 | 0.01352 | -0.011 | 102.512
12.5 | 1.427 | 0.01427 | -0.012 | 99.978
13 | 1.465 | 0.01513 | -0.012 | 96.825
13.5 | 1.501 | 0.01615 | -0.013 | 92.894
14 | 1.534 | 0.01729 | -0.013 | 88.679
14.5 | 1.563 | 0.01862 | -0.013 | 83.933
15 | 1.589 | 0.02019 | -0.014 | 78.732
15.5 | 1.613 | 0.022 | -0.014 | 73.313
16 | 1.633 | 0.02406 | -0.014 | 67.887
16.5 | 1.651 | 0.02635 | -0.015 | 62.65
17 | 1.666 | 0.02899 | -0.015 | 57.47
17.5 | 1.677 | 0.03207 | -0.015 | 52.274
18 | 1.684 | 0.03548 | -0.015 | 47.467
18.5 | 1.689 | 0.03918 | -0.016 | 43.115
19 | 1.692 | 0.04329 | -0.016 | 39.081
19.5 | 1.692 | 0.04765 | -0.016 | 35.509
20 | 1.69 | 0.05258 | -0.016 | 32.133

## 122. Re 14M Mach 0.00 (2)
BIGFOIL.COM POLAR EXPORT
Horten 19.00% thick 0.00% camber
Horten 19.00% thick 0.00% camber |  |  |  | Cl Max: | 1.7427 | at alpha= | 20 | deg
XFOIL ncrit=9 |  |  |  | L/D Max: | 124.185 | at alpha= | 13 | deg
Re: | 14000000 |  |  | Cd Min: | 0.03205 | at alpha= | 20 | deg
Mach: | 0 |  |  | Cl=0 at alpha= | 0.00093458 | deg
|  |  |  | @ Cl=0.1, Cd= | 0.0055374
|  |  |  | @ Cl=0.4, Cd= | 0.0059151
|  |  |  | @ Cl=0.6, Cd= | 0.0064265
alpha (deg) | Cl | Cd | Cm | Cl/Cd
-12 | -1.0873 | 0.00923 | -0.0547 | -117.8007
-11.5 | -1.0625 | 0.00898 | -0.0489 | -118.3185
-11 | -1.0312 | 0.00869 | -0.0443 | -118.6651
-10.5 | -0.9994 | 0.00837 | -0.0397 | -119.4026
-10 | -0.9657 | 0.00808 | -0.0353 | -119.5173
-9.5 | -0.9303 | 0.00785 | -0.0312 | -118.5096
-9 | -0.8951 | 0.00762 | -0.0269 | -117.4672
-8.5 | -0.8592 | 0.00743 | -0.0227 | -115.6393
-8 | -0.8153 | 0.00722 | -0.0202 | -112.9224
-7.5 | -0.77 | 0.00703 | -0.0179 | -109.5306
-7 | -0.7225 | 0.00686 | -0.016 | -105.3207
-6.5 | -0.6752 | 0.00667 | -0.0141 | -101.2294
-6 | -0.6263 | 0.00651 | -0.0125 | -96.2058
-5.5 | -0.5763 | 0.00636 | -0.0111 | -90.6132
-5 | -0.526 | 0.00621 | -0.0097 | -84.7021
-4.5 | -0.4746 | 0.00609 | -0.0085 | -77.931
-4 | -0.4233 | 0.00596 | -0.0073 | -71.0235
-3.5 | -0.3711 | 0.00586 | -0.0063 | -63.3276
-3 | -0.3188 | 0.00577 | -0.0053 | -55.2513
-2.5 | -0.2663 | 0.00569 | -0.0043 | -46.8014
-2 | -0.2133 | 0.00562 | -0.0034 | -37.9537
-1.5 | -0.1601 | 0.00558 | -0.0025 | -28.6918
-1 | -0.1067 | 0.00554 | -0.0017 | -19.2599
-0.5 | -0.0534 | 0.00552 | -0.0008 | -9.6739
0 | -0.0001 | 0.00551 | 0 | -0.018149
0.5 | 0.0534 | 0.00552 | 0.0008 | 9.6739
1 | 0.1069 | 0.00554 | 0.0016 | 19.296
1.5 | 0.1602 | 0.00557 | 0.0025 | 28.7612
2 | 0.2133 | 0.00563 | 0.0034 | 37.8863
2.5 | 0.2664 | 0.00569 | 0.0043 | 46.819
3 | 0.3187 | 0.00577 | 0.0053 | 55.234
3.5 | 0.3713 | 0.00586 | 0.0062 | 63.3618
4 | 0.4234 | 0.00596 | 0.0073 | 71.0403
4.5 | 0.4749 | 0.00608 | 0.0085 | 78.1086
5 | 0.5258 | 0.00622 | 0.0097 | 84.5338
5.5 | 0.5763 | 0.00636 | 0.0111 | 90.6132
6 | 0.6262 | 0.0065 | 0.0125 | 96.3385
6.5 | 0.6749 | 0.00668 | 0.0142 | 101.0329
7 | 0.7227 | 0.00686 | 0.016 | 105.3499
7.5 | 0.7699 | 0.00702 | 0.0179 | 109.6724
8 | 0.8154 | 0.00722 | 0.0202 | 112.9363
8.5 | 0.8589 | 0.00745 | 0.0228 | 115.2886
9 | 0.8952 | 0.00762 | 0.0269 | 117.4803
9.5 | 0.9296 | 0.00787 | 0.0313 | 118.1194
10 | 0.9653 | 0.0081 | 0.0354 | 119.1728
10.5 | 0.9996 | 0.00838 | 0.0397 | 119.284
11 | 1.032 | 0.00869 | 0.0441 | 118.7572
11.5 | 1.0629 | 0.00897 | 0.0488 | 118.495
12 | 1.088 | 0.00922 | 0.0546 | 118.0043
12.5 | 1.2205 | 0.00992 | 0.0376 | 123.0343
13 | 1.3027 | 0.01049 | 0.0312 | 124.1849
13.5 | 1.3725 | 0.01113 | 0.0273 | 123.3154
14 | 1.406 | 0.01176 | 0.0307 | 119.5578
14.5 | 1.4565 | 0.01257 | 0.0302 | 115.8711
15 | 1.5045 | 0.01335 | 0.0301 | 112.6966
15.5 | 1.5467 | 0.01437 | 0.0307 | 107.634
16 | 1.5812 | 0.01535 | 0.0326 | 103.0098
16.5 | 1.6061 | 0.01651 | 0.036 | 97.2804
17 | 1.6298 | 0.01798 | 0.0389 | 90.6452
17.5 | 1.6555 | 0.01951 | 0.0411 | 84.8539
18 | 1.6791 | 0.02128 | 0.0431 | 78.9051
18.5 | 1.6941 | 0.02376 | 0.0453 | 71.3005
19 | 1.7148 | 0.02602 | 0.0467 | 65.9032
19.5 | 1.7311 | 0.02877 | 0.0478 | 60.1703
20 | 1.7427 | 0.03205 | 0.0488 | 54.3744

## 123. Re 14M Mach 0.10 (1)
BIGFOIL.COM POLAR EXPORT
Horten 19.00% thick 0.00% camber
Horten 19.00% thick 0.00% camber |  |  |  | Cl Max: | 1.672 | at alpha= | 18.5 | deg
JavaFoil+Calcfoil stall+Eppler ext transition |  |  |  | L/D Max: | 105.12 | at alpha= | 10.5 | deg
Re: | 14000000 |  |  | Cd Min: | 0.00819 | at alpha= | 0 | deg
Mach: | 0.1 |  |  | Cl=0 at alpha= | 0 | deg
|  |  |  | @ Cl=0.1, Cd= | 0.00866
|  |  |  | @ Cl=0.4, Cd= | 0.0085133
|  |  |  | @ Cl=0.6, Cd= | 0.0085577
alpha (deg) | Cl | Cd | Cm | Cl/Cd
-20 | -1.663 | 0.05557 | 0.016 | -29.932
-19.5 | -1.669 | 0.05028 | 0.016 | -33.191
-19 | -1.671 | 0.04559 | 0.016 | -36.662
-18.5 | -1.672 | 0.0412 | 0.016 | -40.577
-18 | -1.669 | 0.03724 | 0.015 | -44.818
-17.5 | -1.664 | 0.03357 | 0.015 | -49.556
-17 | -1.655 | 0.03027 | 0.015 | -54.697
-16.5 | -1.643 | 0.02745 | 0.015 | -59.831
-16 | -1.627 | 0.02498 | 0.014 | -65.136
-15.5 | -1.608 | 0.02272 | 0.014 | -70.766
-15 | -1.586 | 0.02085 | 0.014 | -76.078
-14.5 | -1.561 | 0.01912 | 0.013 | -81.653
-14 | -1.533 | 0.01776 | 0.013 | -86.325
-13.5 | -1.501 | 0.0165 | 0.013 | -90.967
-13 | -1.466 | 0.01546 | 0.012 | -94.852
-12.5 | -1.429 | 0.01454 | 0.012 | -98.243
-12 | -1.389 | 0.01376 | 0.011 | -100.941
-11.5 | -1.345 | 0.01304 | 0.011 | -103.203
-11 | -1.3 | 0.01245 | 0.011 | -104.406
-10.5 | -1.252 | 0.01191 | 0.01 | -105.12
-10 | -1.202 | 0.01144 | 0.01 | -105.076
-9.5 | -1.15 | 0.01101 | 0.009 | -104.429
-9 | -1.097 | 0.01063 | 0.009 | -103.178
-8.5 | -1.042 | 0.01025 | 0.008 | -101.589
-8 | -0.985 | 0.00994 | 0.008 | -99.144
-7.5 | -0.928 | 0.00965 | 0.007 | -96.129
-7 | -0.869 | 0.0086 | 0.007 | -101.092
-6.5 | -0.81 | 0.0088 | 0.006 | -92.07
-6 | -0.75 | 0.009 | 0.006 | -83.322
-5.5 | -0.689 | 0.00881 | 0.005 | -78.286
-5 | -0.628 | 0.00863 | 0.005 | -72.817
-4.5 | -0.566 | 0.00847 | 0.004 | -66.85
-4 | -0.504 | 0.00875 | 0.004 | -57.627
-3.5 | -0.442 | 0.00862 | 0.003 | -51.276
-3 | -0.379 | 0.00846 | 0.003 | -44.81
-2.5 | -0.316 | 0.00885 | 0.002 | -35.747
-2 | -0.253 | 0.00877 | 0.002 | -28.907
-1.5 | -0.19 | 0.00866 | 0.001 | -21.976
-1 | -0.127 | 0.00866 | 0.001 | -14.65
-0.5 | -0.063 | 0.00866 | 0 | -7.326
0 | 0 | 0.00819 | 0 | 0
0.5 | 0.063 | 0.00866 | 0 | 7.326
1 | 0.127 | 0.00866 | -0.001 | 14.65
1.5 | 0.19 | 0.00866 | -0.001 | 21.976
2 | 0.253 | 0.00877 | -0.002 | 28.907
2.5 | 0.316 | 0.00885 | -0.002 | 35.747
3 | 0.379 | 0.00846 | -0.003 | 44.81
3.5 | 0.442 | 0.00862 | -0.003 | 51.276
4 | 0.504 | 0.00875 | -0.004 | 57.627
4.5 | 0.566 | 0.00847 | -0.004 | 66.85
5 | 0.628 | 0.00863 | -0.005 | 72.817
5.5 | 0.689 | 0.00881 | -0.005 | 78.286
6 | 0.75 | 0.009 | -0.006 | 83.322
6.5 | 0.81 | 0.0088 | -0.006 | 92.07
7 | 0.869 | 0.0086 | -0.007 | 101.092
7.5 | 0.928 | 0.00965 | -0.007 | 96.129
8 | 0.985 | 0.00994 | -0.008 | 99.144
8.5 | 1.042 | 0.01025 | -0.008 | 101.589
9 | 1.097 | 0.01063 | -0.009 | 103.178
9.5 | 1.15 | 0.01101 | -0.009 | 104.429
10 | 1.202 | 0.01144 | -0.01 | 105.076
10.5 | 1.252 | 0.01191 | -0.01 | 105.12
11 | 1.3 | 0.01245 | -0.011 | 104.406
11.5 | 1.345 | 0.01304 | -0.011 | 103.203
12 | 1.389 | 0.01376 | -0.011 | 100.941
12.5 | 1.429 | 0.01454 | -0.012 | 98.243
13 | 1.466 | 0.01546 | -0.012 | 94.852
13.5 | 1.501 | 0.0165 | -0.013 | 90.967
14 | 1.533 | 0.01776 | -0.013 | 86.325
14.5 | 1.561 | 0.01912 | -0.013 | 81.653
15 | 1.586 | 0.02085 | -0.014 | 76.078
15.5 | 1.608 | 0.02272 | -0.014 | 70.766
16 | 1.627 | 0.02492 | -0.014 | 65.292
16.5 | 1.643 | 0.02745 | -0.015 | 59.831
17 | 1.655 | 0.03027 | -0.015 | 54.686
17.5 | 1.664 | 0.03357 | -0.015 | 49.556
18 | 1.669 | 0.03723 | -0.015 | 44.824
18.5 | 1.672 | 0.0412 | -0.016 | 40.577
19 | 1.671 | 0.04561 | -0.016 | 36.642
19.5 | 1.669 | 0.05028 | -0.016 | 33.191
20 | 1.663 | 0.05558 | -0.016 | 29.924

## 124. Re 14M Mach 0.10 (2)
BIGFOIL.COM POLAR EXPORT
Horten 19.00% thick 0.00% camber
Horten 19.00% thick 0.00% camber |  |  |  | Cl Max: | 1.0882 | at alpha= | 12 | deg
XFOIL ncrit=9 |  |  |  | L/D Max: | 118.438 | at alpha= | 10.5 | deg
Re: | 14000000 |  |  | Cd Min: | 0.00932 | at alpha= | -12 | deg
Mach: | 0.1 |  |  | Cl=0 at alpha= | 0.00092937 | deg
|  |  |  | @ Cl=0.1, Cd= | 0.0055472
|  |  |  | @ Cl=0.4, Cd= | 0.0059213
|  |  |  | @ Cl=0.6, Cd= | 0.0064386
alpha (deg) | Cl | Cd | Cm | Cl/Cd
-12 | -1.087 | 0.00932 | -0.0573 | -116.6309
-11.5 | -1.064 | 0.00908 | -0.051 | -117.1806
-11 | -1.0335 | 0.00876 | -0.0462 | -117.9795
-10.5 | -1.0006 | 0.00845 | -0.0417 | -118.4142
-10 | -0.967 | 0.00815 | -0.0372 | -118.6503
-9.5 | -0.9317 | 0.00791 | -0.0329 | -117.7876
-9 | -0.8952 | 0.00765 | -0.0288 | -117.0196
-8.5 | -0.8622 | 0.00747 | -0.0239 | -115.4217
-8 | -0.8184 | 0.00725 | -0.0212 | -112.8828
-7.5 | -0.7732 | 0.00706 | -0.0188 | -109.5184
-7 | -0.7255 | 0.00689 | -0.0168 | -105.2975
-6.5 | -0.6784 | 0.00669 | -0.0147 | -101.4051
-6 | -0.6292 | 0.00653 | -0.013 | -96.3553
-5.5 | -0.5791 | 0.00638 | -0.0115 | -90.768
-5 | -0.5285 | 0.00623 | -0.0101 | -84.8315
-4.5 | -0.4769 | 0.00611 | -0.0089 | -78.0524
-4 | -0.4254 | 0.00598 | -0.0076 | -71.1371
-3.5 | -0.373 | 0.00588 | -0.0065 | -63.4354
-3 | -0.3204 | 0.00578 | -0.0055 | -55.4325
-2.5 | -0.2677 | 0.0057 | -0.0044 | -46.9649
-2 | -0.2144 | 0.00563 | -0.0035 | -38.0817
-1.5 | -0.161 | 0.00558 | -0.0026 | -28.853
-1 | -0.1073 | 0.00555 | -0.0017 | -19.3333
-0.5 | -0.0537 | 0.00552 | -0.0009 | -9.7283
0 | -0.0001 | 0.00552 | 0 | -0.018116
0.5 | 0.0537 | 0.00553 | 0.0009 | 9.7107
1 | 0.1074 | 0.00555 | 0.0017 | 19.3514
1.5 | 0.161 | 0.00558 | 0.0026 | 28.853
2 | 0.2143 | 0.00564 | 0.0035 | 37.9965
2.5 | 0.2677 | 0.00569 | 0.0044 | 47.0475
3 | 0.3203 | 0.00579 | 0.0055 | 55.3195
3.5 | 0.3731 | 0.00587 | 0.0065 | 63.5605
4 | 0.4255 | 0.00597 | 0.0076 | 71.273
4.5 | 0.4772 | 0.0061 | 0.0088 | 78.2295
5 | 0.5284 | 0.00624 | 0.0101 | 84.6795
5.5 | 0.579 | 0.00638 | 0.0116 | 90.7524
6 | 0.6292 | 0.00652 | 0.013 | 96.5031
6.5 | 0.6779 | 0.00671 | 0.0148 | 101.0283
7 | 0.7258 | 0.00689 | 0.0167 | 105.3411
7.5 | 0.7731 | 0.00706 | 0.0188 | 109.5042
8 | 0.8186 | 0.00726 | 0.0211 | 112.7548
8.5 | 0.8618 | 0.00748 | 0.0239 | 115.2139
9 | 0.8953 | 0.00766 | 0.0288 | 116.8799
9.5 | 0.9311 | 0.00792 | 0.033 | 117.5631
10 | 0.9665 | 0.00817 | 0.0373 | 118.2987
10.5 | 1.0008 | 0.00845 | 0.0417 | 118.4379
11 | 1.0343 | 0.00877 | 0.046 | 117.9361
11.5 | 1.0644 | 0.00907 | 0.051 | 117.3539
12 | 1.0882 | 0.00931 | 0.0571 | 116.8851

## 125. Re 14M Mach 0.25 (1)
BIGFOIL.COM POLAR EXPORT
Horten 19.00% thick 0.00% camber
Horten 19.00% thick 0.00% camber |  |  |  | Cl Max: | 1.572 | at alpha= | 16.5 | deg
JavaFoil+Calcfoil stall+Eppler ext transition |  |  |  | L/D Max: | 100.668 | at alpha= | 9.5 | deg
Re: | 14000000 |  |  | Cd Min: | 0.00834 | at alpha= | 0 | deg
Mach: | 0.25 |  |  | Cl=0 at alpha= | 0 | deg
|  |  |  | @ Cl=0.1, Cd= | 0.0086092
|  |  |  | @ Cl=0.4, Cd= | 0.0087203
|  |  |  | @ Cl=0.6, Cd= | 0.0086176
alpha (deg) | Cl | Cd | Cm | Cl/Cd
-20 | -1.45 | 0.07877 | 0.016 | -18.403
-19.5 | -1.48 | 0.07033 | 0.016 | -21.042
-19 | -1.506 | 0.06272 | 0.016 | -24.02
-18.5 | -1.529 | 0.05579 | 0.016 | -27.402
-18 | -1.546 | 0.05011 | 0.015 | -30.853
-17.5 | -1.56 | 0.04456 | 0.015 | -35.002
-17 | -1.568 | 0.03964 | 0.015 | -39.564
-16.5 | -1.571 | 0.03522 | 0.015 | -44.611
-16 | -1.57 | 0.03141 | 0.014 | -49.98
-15.5 | -1.564 | 0.02814 | 0.014 | -55.58
-15 | -1.553 | 0.02534 | 0.014 | -61.303
-14.5 | -1.539 | 0.02285 | 0.014 | -67.355
-14 | -1.52 | 0.02075 | 0.013 | -73.231
-13.5 | -1.495 | 0.01903 | 0.013 | -78.568
-13 | -1.467 | 0.01751 | 0.012 | -83.772
-12.5 | -1.435 | 0.01624 | 0.012 | -88.342
-12 | -1.399 | 0.01516 | 0.012 | -92.284
-11.5 | -1.36 | 0.01424 | 0.011 | -95.487
-11 | -1.317 | 0.01345 | 0.011 | -97.895
-10.5 | -1.272 | 0.01275 | 0.01 | -99.704
-10 | -1.223 | 0.01216 | 0.01 | -100.617
-9.5 | -1.172 | 0.01164 | 0.009 | -100.693
-9 | -1.119 | 0.01117 | 0.009 | -100.194
-8.5 | -1.064 | 0.01075 | 0.009 | -99.001
-8 | -1.008 | 0.01039 | 0.008 | -97.039
-7.5 | -0.95 | 0.01006 | 0.008 | -94.467
-7 | -0.891 | 0.00976 | 0.007 | -91.292
-6.5 | -0.83 | 0.00868 | 0.007 | -95.658
-6 | -0.769 | 0.00887 | 0.006 | -86.735
-5.5 | -0.707 | 0.00868 | 0.006 | -81.501
-5 | -0.644 | 0.00846 | 0.005 | -76.136
-4.5 | -0.581 | 0.0087 | 0.005 | -66.809
-4 | -0.518 | 0.00852 | 0.004 | -60.784
-3.5 | -0.454 | 0.00882 | 0.004 | -51.43
-3 | -0.389 | 0.0087 | 0.003 | -44.79
-2.5 | -0.325 | 0.00855 | 0.003 | -37.993
-2 | -0.26 | 0.0085 | 0.002 | -30.63
-1.5 | -0.195 | 0.00891 | 0.002 | -21.917
-1 | -0.13 | 0.00884 | 0.001 | -14.742
-0.5 | -0.065 | 0.00885 | 0.001 | -7.371
0 | 0 | 0.00834 | 0 | 0
0.5 | 0.065 | 0.00834 | -0.001 | 7.818
1 | 0.13 | 0.00884 | -0.001 | 14.742
1.5 | 0.195 | 0.00893 | -0.002 | 21.872
2 | 0.26 | 0.0085 | -0.002 | 30.63
2.5 | 0.325 | 0.00857 | -0.003 | 37.899
3 | 0.389 | 0.0087 | -0.003 | 44.79
3.5 | 0.454 | 0.00882 | -0.004 | 51.45
4 | 0.518 | 0.00852 | -0.004 | 60.784
4.5 | 0.581 | 0.00869 | -0.005 | 66.902
5 | 0.644 | 0.00845 | -0.005 | 76.312
5.5 | 0.707 | 0.00866 | -0.006 | 81.675
6 | 0.769 | 0.00886 | -0.006 | 86.82
6.5 | 0.83 | 0.00867 | -0.007 | 95.736
7 | 0.891 | 0.0098 | -0.007 | 90.922
7.5 | 0.95 | 0.01009 | -0.008 | 94.163
8 | 1.008 | 0.01039 | -0.008 | 96.987
8.5 | 1.064 | 0.01079 | -0.009 | 98.651
9 | 1.119 | 0.01117 | -0.009 | 100.171
9.5 | 1.172 | 0.01164 | -0.009 | 100.668
10 | 1.223 | 0.01216 | -0.01 | 100.593
10.5 | 1.272 | 0.01278 | -0.01 | 99.472
11 | 1.317 | 0.01346 | -0.011 | 97.877
11.5 | 1.36 | 0.01424 | -0.011 | 95.469
12 | 1.399 | 0.01517 | -0.012 | 92.269
12.5 | 1.435 | 0.01621 | -0.012 | 88.556
13 | 1.467 | 0.01751 | -0.012 | 83.763
13.5 | 1.495 | 0.01904 | -0.013 | 78.528
14 | 1.52 | 0.02076 | -0.013 | 73.191
14.5 | 1.539 | 0.02285 | -0.014 | 67.332
15 | 1.553 | 0.02534 | -0.014 | 61.296
15.5 | 1.564 | 0.0282 | -0.014 | 55.453
16 | 1.57 | 0.03142 | -0.014 | 49.972
16.5 | 1.572 | 0.03511 | -0.015 | 44.77
17 | 1.568 | 0.03961 | -0.015 | 39.595
17.5 | 1.56 | 0.04455 | -0.015 | 35.008
18 | 1.546 | 0.05012 | -0.015 | 30.842
18.5 | 1.528 | 0.05601 | -0.016 | 27.289
19 | 1.506 | 0.06273 | -0.016 | 24.013
19.5 | 1.48 | 0.07036 | -0.016 | 21.034
20 | 1.45 | 0.07878 | -0.016 | 18.401

## 126. Re 14M Mach 0.25 (2)
BIGFOIL.COM POLAR EXPORT
Horten 19.00% thick 0.00% camber
Horten 19.00% thick 0.00% camber |  |  |  | Cl Max: | 1.6856 | at alpha= | 19 | deg
XFOIL ncrit=9 |  |  |  | L/D Max: | 115.423 | at alpha= | 12.5 | deg
Re: | 14000000 |  |  | Cd Min: | 0.05096 | at alpha= | -20 | deg
Mach: | 0.25 |  |  | Cl=0 at alpha= | 0.0018051 | deg
|  |  |  | @ Cl=0.1, Cd= | 0.0055962
|  |  |  | @ Cl=0.4, Cd= | 0.0059885
|  |  |  | @ Cl=0.6, Cd= | 0.0065318
alpha (deg) | Cl | Cd | Cm | Cl/Cd
-20 | -1.6723 | 0.05096 | -0.0602 | -32.8159
-19.5 | -1.6764 | 0.04514 | -0.0608 | -37.1378
-19 | -1.68 | 0.03965 | -0.0608 | -42.3707
-18.5 | -1.677 | 0.03491 | -0.0603 | -48.0378
-18 | -1.6665 | 0.031 | -0.0593 | -53.7581
-17.5 | -1.6526 | 0.02757 | -0.0578 | -59.942
-17 | -1.6373 | 0.02449 | -0.0558 | -66.8559
-16.5 | -1.6158 | 0.02201 | -0.0535 | -73.4121
-16 | -1.593 | 0.01986 | -0.0507 | -80.2115
-15.5 | -1.5714 | 0.01795 | -0.047 | -87.5432
-15 | -1.5387 | 0.01641 | -0.0446 | -93.766
-14.5 | -1.496 | 0.01499 | -0.0435 | -99.7999
-14 | -1.4473 | 0.01381 | -0.0431 | -104.8009
-13.5 | -1.4078 | 0.01274 | -0.0405 | -110.5024
-13 | -1.3567 | 0.0119 | -0.0397 | -114.0084
-12.5 | -1.2822 | 0.01111 | -0.0433 | -115.4095
-12 | -1.1475 | 0.01027 | -0.0588 | -111.7332
-11.5 | -1.0745 | 0.00967 | -0.0623 | -111.1169
-11 | -1.0426 | 0.00926 | -0.0572 | -112.5918
-10.5 | -1.0084 | 0.0089 | -0.0523 | -113.3034
-10 | -0.9739 | 0.00856 | -0.0474 | -113.7734
-9.5 | -0.9391 | 0.00823 | -0.0425 | -114.1069
-9 | -0.9016 | 0.00791 | -0.038 | -113.9823
-8.5 | -0.8641 | 0.00764 | -0.0333 | -113.1021
-8 | -0.8275 | 0.00741 | -0.0285 | -111.6734
-7.5 | -0.7883 | 0.00726 | -0.0241 | -108.5813
-7 | -0.7413 | 0.00707 | -0.0213 | -104.8515
-6.5 | -0.694 | 0.00685 | -0.0186 | -101.3139
-6 | -0.6444 | 0.00667 | -0.0164 | -96.6117
-5.5 | -0.5936 | 0.00649 | -0.0144 | -91.4638
-5 | -0.5417 | 0.00634 | -0.0126 | -85.4416
-4.5 | -0.4893 | 0.0062 | -0.0109 | -78.9194
-4 | -0.4366 | 0.00606 | -0.0094 | -72.0462
-3.5 | -0.3831 | 0.00595 | -0.008 | -64.3866
-3 | -0.3288 | 0.00585 | -0.0067 | -56.2051
-2.5 | -0.2749 | 0.00576 | -0.0054 | -47.7257
-2 | -0.2203 | 0.00568 | -0.0042 | -38.7852
-1.5 | -0.1654 | 0.00563 | -0.0031 | -29.3783
-1 | -0.1101 | 0.0056 | -0.0021 | -19.6607
-0.5 | -0.0551 | 0.00557 | -0.001 | -9.8923
0 | -0.0002 | 0.00556 | 0 | -0.035971
0.5 | 0.0552 | 0.00558 | 0.001 | 9.8925
1 | 0.1104 | 0.0056 | 0.0021 | 19.7143
1.5 | 0.1654 | 0.00563 | 0.0031 | 29.3783
2 | 0.22 | 0.0057 | 0.0043 | 38.5965
2.5 | 0.2751 | 0.00575 | 0.0054 | 47.8435
3 | 0.3289 | 0.00586 | 0.0067 | 56.1263
3.5 | 0.3829 | 0.00596 | 0.008 | 64.245
4 | 0.4369 | 0.00605 | 0.0093 | 72.2149
4.5 | 0.4896 | 0.0062 | 0.0109 | 78.9677
5 | 0.542 | 0.00634 | 0.0125 | 85.489
5.5 | 0.593 | 0.00651 | 0.0145 | 91.0906
6 | 0.6443 | 0.00667 | 0.0164 | 96.5967
6.5 | 0.6936 | 0.00686 | 0.0187 | 101.1079
7 | 0.7417 | 0.00706 | 0.0212 | 105.0567
7.5 | 0.7883 | 0.00725 | 0.0241 | 108.731
8 | 0.8277 | 0.00741 | 0.0284 | 111.7004
8.5 | 0.8642 | 0.00765 | 0.0333 | 112.9673
9 | 0.9016 | 0.00791 | 0.038 | 113.9823
9.5 | 0.9393 | 0.00822 | 0.0425 | 114.2701
10 | 0.9743 | 0.00856 | 0.0474 | 113.8201
10.5 | 1.0084 | 0.00891 | 0.0523 | 113.1762
11 | 1.044 | 0.00925 | 0.0569 | 112.8649
11.5 | 1.0751 | 0.00966 | 0.0622 | 111.294
12.5 | 1.2835 | 0.01112 | 0.0431 | 115.4227
13 | 1.3393 | 0.01183 | 0.0432 | 113.2122
13.5 | 1.3943 | 0.01272 | 0.0432 | 109.6148
14 | 1.4481 | 0.01382 | 0.0429 | 104.7829
14.5 | 1.4972 | 0.01499 | 0.0433 | 99.8799
15 | 1.5411 | 0.01637 | 0.0442 | 94.1417
15.5 | 1.5725 | 0.01791 | 0.0469 | 87.8001
16 | 1.5951 | 0.0198 | 0.0504 | 80.5606
16.5 | 1.6184 | 0.02193 | 0.0532 | 73.7984
17 | 1.6392 | 0.02446 | 0.0555 | 67.0155
17.5 | 1.6523 | 0.02771 | 0.0575 | 59.6283
18 | 1.6693 | 0.03093 | 0.0589 | 53.9703
18.5 | 1.6785 | 0.03495 | 0.0599 | 48.0258
19 | 1.6856 | 0.03936 | 0.0605 | 42.8252
19.5 | 1.682 | 0.04486 | 0.0605 | 37.4944
20 | 1.6763 | 0.05084 | 0.0598 | 32.9721

## 127. Re 14M Mach 0.50 (1)
BIGFOIL.COM POLAR EXPORT
Horten 19.00% thick 0.00% camber
Horten 19.00% thick 0.00% camber |  |  |  | Cl Max: | 1.265 | at alpha= | 10.5 | deg
JavaFoil+Calcfoil stall+Eppler ext transition |  |  |  | L/D Max: | 86.122 | at alpha= | 7.5 | deg
Re: | 14000000 |  |  | Cd Min: | 0.00792 | at alpha= | 1 | deg
Mach: | 0.5 |  |  | Cl=0 at alpha= | 0 | deg
|  |  |  | @ Cl=0.1, Cd= | 0.0081762
|  |  |  | @ Cl=0.4, Cd= | 0.0082969
|  |  |  | @ Cl=0.6, Cd= | 0.0084579
alpha (deg) | Cl | Cd | Cm | Cl/Cd
-15.5 | -0.891 | 0.13289 | 0.011 | -6.703
-15 | -0.879 | 0.10397 | 0.012 | -8.454
-14.5 | -0.86 | 0.09076 | 0.012 | -9.474
-14 | -0.872 | 0.05725 | 0.013 | -15.226
-13.5 | -0.845 | 0.05356 | 0.013 | -15.771
-13 | -0.82 | 0.04848 | 0.012 | -16.912
-12.5 | -0.783 | 0.05087 | 0.012 | -15.399
-12 | -1.11 | 0.03774 | 0.012 | -29.407
-11.5 | -1.222 | 0.02879 | 0.012 | -42.457
-11 | -1.26 | 0.02371 | 0.012 | -53.121
-10.5 | -1.265 | 0.02041 | 0.011 | -61.998
-10 | -1.251 | 0.01803 | 0.011 | -69.368
-9.5 | -1.223 | 0.01621 | 0.01 | -75.429
-9 | -1.186 | 0.01482 | 0.01 | -80.03
-8.5 | -1.14 | 0.0137 | 0.009 | -83.225
-8 | -1.089 | 0.01278 | 0.009 | -85.239
-7.5 | -1.034 | 0.01202 | 0.008 | -86.006
-7 | -0.975 | 0.0114 | 0.008 | -85.523
-6.5 | -0.913 | 0.01087 | 0.007 | -83.95
-6 | -0.848 | 0.01038 | 0.007 | -81.724
-5.5 | -0.782 | 0.00998 | 0.006 | -78.325
-5 | -0.714 | 0.00968 | 0.006 | -73.795
-4.5 | -0.645 | 0.00904 | 0.005 | -71.372
-4 | -0.575 | 0.00799 | 0.005 | -72.04
-3.5 | -0.505 | 0.00812 | 0.004 | -62.173
-3 | -0.434 | 0.00838 | 0.003 | -51.758
-2.5 | -0.362 | 0.00818 | 0.003 | -44.283
-2 | -0.29 | 0.00854 | 0.002 | -33.988
-1.5 | -0.218 | 0.00839 | 0.002 | -25.955
-1 | -0.145 | 0.00832 | 0.001 | -17.468
-0.5 | -0.073 | 0.00832 | 0.001 | -8.744
0 | 0 | 0.00827 | 0 | 0
0.5 | 0.073 | 0.00833 | -0.001 | 8.731
1 | 0.145 | 0.00792 | -0.001 | 18.36
1.5 | 0.218 | 0.00842 | -0.002 | 25.863
2 | 0.29 | 0.00854 | -0.002 | 33.988
2.5 | 0.362 | 0.00826 | -0.003 | 43.847
3 | 0.434 | 0.00833 | -0.003 | 52.033
3.5 | 0.505 | 0.00811 | -0.004 | 62.217
4 | 0.575 | 0.00794 | -0.005 | 72.484
4.5 | 0.645 | 0.00939 | -0.005 | 68.734
5 | 0.714 | 0.00967 | -0.006 | 73.85
5.5 | 0.782 | 0.01 | -0.006 | 78.156
6 | 0.848 | 0.01038 | -0.007 | 81.717
6.5 | 0.913 | 0.01083 | -0.007 | 84.224
7 | 0.975 | 0.01138 | -0.008 | 85.686
7.5 | 1.034 | 0.012 | -0.008 | 86.122
8 | 1.089 | 0.01279 | -0.009 | 85.177
8.5 | 1.14 | 0.01369 | -0.009 | 83.296
9 | 1.186 | 0.01482 | -0.01 | 80.01
9.5 | 1.223 | 0.01623 | -0.01 | 75.366
10 | 1.251 | 0.01805 | -0.011 | 69.324
10.5 | 1.265 | 0.02047 | -0.011 | 61.809
11 | 1.26 | 0.02373 | -0.012 | 53.078
11.5 | 1.222 | 0.02881 | -0.012 | 42.423
12 | 1.11 | 0.03779 | -0.012 | 29.368
12.5 | 0.784 | 0.05051 | -0.012 | 15.519
13 | 0.821 | 0.04803 | -0.012 | 17.087
13.5 | 0.844 | 0.05369 | -0.013 | 15.729
14 | 0.871 | 0.05747 | -0.013 | 15.162
14.5 | 0.862 | 0.08909 | -0.012 | 9.675
15 | 0.878 | 0.1044 | -0.012 | 8.414
15.5 | 0.891 | 0.13311 | -0.011 | 6.692

## 128. Re 14M Mach 0.50 (2)
BIGFOIL.COM POLAR EXPORT
Horten 19.00% thick 0.00% camber
Horten 19.00% thick 0.00% camber |  |  |  | Cl Max: | 1.5593 | at alpha= | 14.5 | deg
XFOIL ncrit=9 |  |  |  | L/D Max: | 98.6341 | at alpha= | 7.5 | deg
Re: | 14000000 |  |  | Cd Min: | 0.12966 | at alpha= | 19.5 | deg
Mach: | 0.5 |  |  | Cl=0 at alpha= | -0.00081169 | deg
|  |  |  | @ Cl=0.1, Cd= | 0.0058726
|  |  |  | @ Cl=0.4, Cd= | 0.0062624
|  |  |  | @ Cl=0.6, Cd= | 0.0068326
alpha (deg) | Cl | Cd | Cm | Cl/Cd
-19.5 | -1.225 | 0.12962 | -0.05 | -9.4507
-19 | -1.261 | 0.1182 | -0.0574 | -10.6684
-18.5 | -1.3072 | 0.10633 | -0.0649 | -12.2938
-18 | -1.3522 | 0.09499 | -0.0714 | -14.2352
-17.5 | -1.3969 | 0.08415 | -0.077 | -16.6001
-17 | -1.4398 | 0.07388 | -0.0816 | -19.4884
-16.5 | -1.4794 | 0.06428 | -0.0851 | -23.0149
-16 | -1.5123 | 0.05551 | -0.0873 | -27.2437
-15.5 | -1.5389 | 0.04754 | -0.0882 | -32.3706
-15 | -1.5555 | 0.04058 | -0.0878 | -38.3317
-14.5 | -1.5571 | 0.03503 | -0.0857 | -44.4505
-14 | -1.5432 | 0.03023 | -0.0836 | -51.0486
-13.5 | -1.5092 | 0.02601 | -0.0827 | -58.0238
-13 | -1.4617 | 0.02263 | -0.0819 | -64.5913
-12.5 | -1.4311 | 0.01974 | -0.0776 | -72.4975
-12 | -1.3605 | 0.01735 | -0.0782 | -78.415
-11.5 | -1.3053 | 0.01552 | -0.076 | -84.1044
-11 | -1.2406 | 0.01395 | -0.0749 | -88.9319
-10.5 | -1.0927 | 0.01241 | -0.0875 | -88.05
-10 | -1.023 | 0.01133 | -0.087 | -90.2913
-9.5 | -0.9767 | 0.01045 | -0.0821 | -93.4641
-9 | -0.9346 | 0.00974 | -0.0763 | -95.9548
-8.5 | -0.8928 | 0.00916 | -0.0701 | -97.4672
-8 | -0.8517 | 0.00863 | -0.0637 | -98.6906
-7.5 | -0.8095 | 0.0082 | -0.0574 | -98.7195
-7 | -0.7659 | 0.00782 | -0.0512 | -97.9412
-6.5 | -0.7215 | 0.00749 | -0.0452 | -96.3284
-6 | -0.6762 | 0.00719 | -0.0393 | -94.0473
-5.5 | -0.6304 | 0.00695 | -0.0336 | -90.705
-5 | -0.5902 | 0.0068 | -0.0268 | -86.7941
-4.5 | -0.5363 | 0.00662 | -0.0228 | -81.0121
-4 | -0.481 | 0.00645 | -0.0191 | -74.5736
-3.5 | -0.4235 | 0.00632 | -0.016 | -67.0095
-3 | -0.3646 | 0.00618 | -0.0132 | -58.9968
-2.5 | -0.3049 | 0.00608 | -0.0107 | -50.148
-2 | -0.2448 | 0.006 | -0.0083 | -40.8
-1.5 | -0.1841 | 0.00593 | -0.0061 | -31.0455
-1 | -0.1229 | 0.00589 | -0.004 | -20.8659
-0.5 | -0.0615 | 0.00586 | -0.002 | -10.4949
0 | 0.0001 | 0.00585 | 0 | 0.017094
0.5 | 0.0615 | 0.00586 | 0.002 | 10.4949
1 | 0.1227 | 0.00588 | 0.004 | 20.8673
1.5 | 0.1839 | 0.00593 | 0.0061 | 31.0118
2 | 0.2447 | 0.006 | 0.0083 | 40.7833
2.5 | 0.3049 | 0.00608 | 0.0107 | 50.148
3 | 0.3649 | 0.00619 | 0.0132 | 58.9499
3.5 | 0.4231 | 0.00631 | 0.0161 | 67.0523
4 | 0.4803 | 0.00645 | 0.0193 | 74.4651
4.5 | 0.5369 | 0.00662 | 0.0227 | 81.1027
5 | 0.5897 | 0.0068 | 0.0269 | 86.7206
5.5 | 0.6308 | 0.00693 | 0.0335 | 91.0245
6 | 0.6756 | 0.00721 | 0.0394 | 93.7032
6.5 | 0.7215 | 0.0075 | 0.0452 | 96.2
7 | 0.7654 | 0.00783 | 0.0513 | 97.7522
7.5 | 0.8088 | 0.0082 | 0.0575 | 98.6341
8 | 0.8513 | 0.00864 | 0.0637 | 98.5301
8.5 | 0.8938 | 0.00914 | 0.0699 | 97.7899
9 | 0.9352 | 0.00974 | 0.0762 | 96.0164
9.5 | 0.9775 | 0.01044 | 0.082 | 93.6303
10 | 1.0241 | 0.01132 | 0.0869 | 90.4682
10.5 | 1.0949 | 0.0124 | 0.0872 | 88.2984
12 | 1.3619 | 0.01737 | 0.078 | 78.4053
12.5 | 1.4338 | 0.01969 | 0.0773 | 72.8187
13 | 1.466 | 0.02257 | 0.0814 | 64.9535
13.5 | 1.5115 | 0.02599 | 0.0824 | 58.157
14 | 1.5458 | 0.03023 | 0.0832 | 51.1346
14.5 | 1.5593 | 0.03496 | 0.0856 | 44.6024
15 | 1.5576 | 0.04056 | 0.0876 | 38.4024
15.5 | 1.5405 | 0.04759 | 0.088 | 32.3702
16 | 1.5143 | 0.05556 | 0.087 | 27.2552
16.5 | 1.4818 | 0.06431 | 0.0848 | 23.0415
17 | 1.4426 | 0.07391 | 0.0813 | 19.5183
17.5 | 1.3989 | 0.08426 | 0.0766 | 16.6022
18 | 1.3542 | 0.09513 | 0.0709 | 14.2353
18.5 | 1.3075 | 0.10662 | 0.0642 | 12.2632
19 | 1.2633 | 0.11833 | 0.0569 | 10.6761
19.5 | 1.2285 | 0.12966 | 0.0497 | 9.4748

## 129. Re 16M Mach 0.00 (1)
BIGFOIL.COM POLAR EXPORT
Horten 19.00% thick 0.00% camber
Horten 19.00% thick 0.00% camber |  |  |  | Cl Max: | 1.695 | at alpha= | 19 | deg
JavaFoil+Calcfoil stall+Eppler ext transition |  |  |  | L/D Max: | 107.661 | at alpha= | 10.5 | deg
Re: | 16000000 |  |  | Cd Min: | 0.00835 | at alpha= | -4.5 | deg
Mach: | 0 |  |  | Cl=0 at alpha= | 0 | deg
|  |  |  | @ Cl=0.1, Cd= | 0.0087716
|  |  |  | @ Cl=0.4, Cd= | 0.0084202
|  |  |  | @ Cl=0.6, Cd= | 0.0086864
alpha (deg) | Cl | Cd | Cm | Cl/Cd
-20 | -1.692 | 0.05139 | 0.016 | -32.924
-19.5 | -1.695 | 0.04641 | 0.016 | -36.517
-19 | -1.695 | 0.04199 | 0.016 | -40.367
-18.5 | -1.692 | 0.0381 | 0.016 | -44.412
-18 | -1.687 | 0.03448 | 0.015 | -48.931
-17.5 | -1.679 | 0.03124 | 0.015 | -53.747
-17 | -1.668 | 0.0283 | 0.015 | -58.947
-16.5 | -1.654 | 0.02567 | 0.015 | -64.417
-16 | -1.636 | 0.02337 | 0.014 | -69.99
-15.5 | -1.615 | 0.02142 | 0.014 | -75.392
-15 | -1.592 | 0.01973 | 0.014 | -80.67
-14.5 | -1.565 | 0.01819 | 0.013 | -86.028
-14 | -1.536 | 0.01691 | 0.013 | -90.832
-13.5 | -1.502 | 0.01581 | 0.013 | -95.035
-13 | -1.467 | 0.01484 | 0.012 | -98.85
-12.5 | -1.428 | 0.01399 | 0.012 | -102.063
-12 | -1.387 | 0.01328 | 0.011 | -104.472
-11.5 | -1.343 | 0.01266 | 0.011 | -106.111
-11 | -1.297 | 0.01211 | 0.011 | -107.051
-10.5 | -1.249 | 0.0116 | 0.01 | -107.661
-10 | -1.198 | 0.01115 | 0.01 | -107.497
-9.5 | -1.146 | 0.01075 | 0.009 | -106.641
-9 | -1.093 | 0.01039 | 0.009 | -105.156
-8.5 | -1.038 | 0.01006 | 0.008 | -103.137
-8 | -0.981 | 0.00977 | 0.008 | -100.443
-7.5 | -0.924 | 0.00862 | 0.007 | -107.142
-7 | -0.866 | 0.00884 | 0.007 | -97.905
-6.5 | -0.807 | 0.00864 | 0.006 | -93.398
-6 | -0.747 | 0.00882 | 0.006 | -84.645
-5.5 | -0.686 | 0.0091 | 0.005 | -75.396
-5 | -0.625 | 0.00892 | 0.005 | -70.088
-4.5 | -0.564 | 0.00835 | 0.004 | -67.556
-4 | -0.502 | 0.00865 | 0.004 | -58.017
-3.5 | -0.44 | 0.00849 | 0.003 | -51.836
-3 | -0.377 | 0.00838 | 0.003 | -45.048
-2.5 | -0.315 | 0.00876 | 0.002 | -35.932
-2 | -0.252 | 0.00868 | 0.002 | -29.041
-1.5 | -0.189 | 0.00858 | 0.001 | -22.064
-1 | -0.126 | 0.00859 | 0.001 | -14.707
-0.5 | -0.063 | 0.00903 | 0 | -6.995
0 | 0 | 0.00914 | 0 | 0
0.5 | 0.063 | 0.00903 | 0 | 6.995
1 | 0.126 | 0.00859 | -0.001 | 14.707
1.5 | 0.189 | 0.00858 | -0.001 | 22.064
2 | 0.252 | 0.00868 | -0.002 | 29.041
2.5 | 0.315 | 0.00876 | -0.002 | 35.932
3 | 0.377 | 0.00838 | -0.003 | 45.048
3.5 | 0.44 | 0.00849 | -0.003 | 51.836
4 | 0.502 | 0.00865 | -0.004 | 58.017
4.5 | 0.564 | 0.00835 | -0.004 | 67.556
5 | 0.625 | 0.00892 | -0.005 | 70.088
5.5 | 0.686 | 0.0091 | -0.005 | 75.396
6 | 0.747 | 0.00882 | -0.006 | 84.645
6.5 | 0.807 | 0.00864 | -0.006 | 93.398
7 | 0.866 | 0.00884 | -0.007 | 97.905
7.5 | 0.924 | 0.00862 | -0.007 | 107.142
8 | 0.981 | 0.00977 | -0.008 | 100.443
8.5 | 1.038 | 0.01006 | -0.008 | 103.137
9 | 1.093 | 0.01039 | -0.009 | 105.156
9.5 | 1.146 | 0.01075 | -0.009 | 106.641
10 | 1.198 | 0.01115 | -0.01 | 107.497
10.5 | 1.249 | 0.0116 | -0.01 | 107.661
11 | 1.297 | 0.01211 | -0.011 | 107.051
11.5 | 1.343 | 0.01266 | -0.011 | 106.111
12 | 1.387 | 0.01328 | -0.011 | 104.472
12.5 | 1.428 | 0.01399 | -0.012 | 102.063
13 | 1.467 | 0.01484 | -0.012 | 98.85
13.5 | 1.502 | 0.01581 | -0.013 | 95.035
14 | 1.536 | 0.01691 | -0.013 | 90.832
14.5 | 1.565 | 0.01819 | -0.013 | 86.028
15 | 1.592 | 0.01973 | -0.014 | 80.67
15.5 | 1.615 | 0.02142 | -0.014 | 75.392
16 | 1.636 | 0.02337 | -0.014 | 69.99
16.5 | 1.654 | 0.02567 | -0.015 | 64.417
17 | 1.668 | 0.0283 | -0.015 | 58.947
17.5 | 1.679 | 0.03124 | -0.015 | 53.747
18 | 1.687 | 0.03448 | -0.015 | 48.931
18.5 | 1.692 | 0.0381 | -0.016 | 44.412
19 | 1.695 | 0.04199 | -0.016 | 40.367
19.5 | 1.695 | 0.04641 | -0.016 | 36.517
20 | 1.692 | 0.05139 | -0.016 | 32.924

## 130. Re 16M Mach 0.00 (2)
BIGFOIL.COM POLAR EXPORT
Horten 19.00% thick 0.00% camber
Horten 19.00% thick 0.00% camber |  |  |  | Cl Max: | 1.7529 | at alpha= | 20 | deg
XFOIL ncrit=9 |  |  |  | L/D Max: | 125.809 | at alpha= | 13 | deg
Re: | 16000000 |  |  | Cd Min: | 0.03122 | at alpha= | -20 | deg
Mach: | 0 |  |  | Cl=0 at alpha= | 0.00093458 | deg
|  |  |  | @ Cl=0.1, Cd= | 0.0055374
|  |  |  | @ Cl=0.4, Cd= | 0.0058937
|  |  |  | @ Cl=0.6, Cd= | 0.0063727
alpha (deg) | Cl | Cd | Cm | Cl/Cd
-20 | -1.7507 | 0.03122 | -0.0489 | -56.0762
-19.5 | -1.7418 | 0.02778 | -0.0478 | -62.6998
-19 | -1.7253 | 0.02514 | -0.0464 | -68.6277
-18.5 | -1.705 | 0.0229 | -0.0449 | -74.4541
-18 | -1.6872 | 0.02067 | -0.0428 | -81.6255
-17.5 | -1.6649 | 0.01887 | -0.0405 | -88.23
-17 | -1.6385 | 0.01743 | -0.0382 | -94.0046
-16.5 | -1.6127 | 0.01614 | -0.0354 | -99.9195
-16 | -1.5876 | 0.01488 | -0.0322 | -106.6935
-15.5 | -1.5449 | 0.01394 | -0.0317 | -110.825
-15 | -1.5023 | 0.01297 | -0.0311 | -115.8288
-14.5 | -1.4526 | 0.01223 | -0.0314 | -118.7735
-14 | -1.4189 | 0.0115 | -0.0284 | -123.3826
-13.5 | -1.3615 | 0.01086 | -0.0298 | -125.3683
-13 | -1.2885 | 0.01028 | -0.0344 | -125.3405
-12.5 | -1.1286 | 0.0094 | -0.0572 | -120.0638
-12 | -1.1017 | 0.00917 | -0.052 | -120.1418
-11.5 | -1.0712 | 0.00887 | -0.0473 | -120.7666
-11 | -1.0396 | 0.00857 | -0.0427 | -121.3069
-10.5 | -1.0054 | 0.00829 | -0.0386 | -121.2786
-10 | -0.9715 | 0.00801 | -0.0342 | -121.2859
-9.5 | -0.9372 | 0.00775 | -0.0299 | -120.929
-9 | -0.904 | 0.00756 | -0.0251 | -119.5767
-8.5 | -0.8637 | 0.00736 | -0.0219 | -117.3505
-8 | -0.8188 | 0.00717 | -0.0195 | -114.198
-7.5 | -0.7726 | 0.00698 | -0.0174 | -110.6877
-7 | -0.725 | 0.0068 | -0.0156 | -106.6176
-6.5 | -0.6768 | 0.00662 | -0.0138 | -102.2356
-6 | -0.6277 | 0.00646 | -0.0122 | -97.1672
-5.5 | -0.5774 | 0.00631 | -0.0109 | -91.5055
-5 | -0.527 | 0.00617 | -0.0095 | -85.4133
-4.5 | -0.4757 | 0.00606 | -0.0083 | -78.4983
-4 | -0.4239 | 0.00593 | -0.0072 | -71.484
-3.5 | -0.3716 | 0.00584 | -0.0062 | -63.6301
-3 | -0.3193 | 0.00575 | -0.0052 | -55.5304
-2.5 | -0.2669 | 0.00569 | -0.0042 | -46.9069
-2 | -0.2136 | 0.00562 | -0.0033 | -38.0071
-1.5 | -0.1603 | 0.00557 | -0.0025 | -28.7792
-1 | -0.107 | 0.00553 | -0.0016 | -19.349
-0.5 | -0.0535 | 0.00552 | -0.0008 | -9.692
0 | -0.0001 | 0.00551 | 0 | -0.018149
0.5 | 0.0534 | 0.00552 | 0.0008 | 9.6739
1 | 0.107 | 0.00554 | 0.0016 | 19.3141
1.5 | 0.1604 | 0.00557 | 0.0024 | 28.7971
2 | 0.2137 | 0.00562 | 0.0033 | 38.0249
2.5 | 0.2668 | 0.00569 | 0.0042 | 46.8893
3 | 0.3192 | 0.00575 | 0.0052 | 55.513
3.5 | 0.372 | 0.00584 | 0.0061 | 63.6986
4 | 0.4241 | 0.00594 | 0.0072 | 71.3973
4.5 | 0.4759 | 0.00605 | 0.0083 | 78.6612
5 | 0.527 | 0.00618 | 0.0095 | 85.2751
5.5 | 0.5777 | 0.00631 | 0.0108 | 91.5531
6 | 0.6275 | 0.00645 | 0.0123 | 97.2868
6.5 | 0.6768 | 0.00663 | 0.0138 | 102.0814
7 | 0.7251 | 0.0068 | 0.0155 | 106.6324
7.5 | 0.7726 | 0.00697 | 0.0174 | 110.8465
8 | 0.8188 | 0.00717 | 0.0195 | 114.198
8.5 | 0.8631 | 0.00738 | 0.022 | 116.9512
9 | 0.9045 | 0.00755 | 0.025 | 119.8013
9.5 | 0.937 | 0.00776 | 0.0299 | 120.7474
10 | 0.9711 | 0.00801 | 0.0343 | 121.236
10.5 | 1.0053 | 0.0083 | 0.0386 | 121.1205
11 | 1.0408 | 0.00856 | 0.0425 | 121.5888
11.5 | 1.0714 | 0.00887 | 0.0473 | 120.7892
12 | 1.1018 | 0.00917 | 0.0519 | 120.1527
12.5 | 1.1251 | 0.00939 | 0.058 | 119.819
13 | 1.2908 | 0.01026 | 0.034 | 125.809
13.5 | 1.3617 | 0.01085 | 0.0298 | 125.5023
14 | 1.4205 | 0.01148 | 0.0281 | 123.7369
14.5 | 1.4538 | 0.01223 | 0.0312 | 118.8716
15 | 1.5028 | 0.01302 | 0.031 | 115.4224
15.5 | 1.5467 | 0.01393 | 0.0314 | 111.0337
16 | 1.5902 | 0.01485 | 0.0318 | 107.0842
16.5 | 1.6145 | 0.01609 | 0.0351 | 100.3418
17 | 1.6402 | 0.0174 | 0.0379 | 94.2644
17.5 | 1.6661 | 0.01887 | 0.0403 | 88.2936
18 | 1.6894 | 0.02062 | 0.0425 | 81.9302
18.5 | 1.7075 | 0.02283 | 0.0446 | 74.7919
19 | 1.7286 | 0.02502 | 0.046 | 69.0887
19.5 | 1.7458 | 0.02761 | 0.0474 | 63.2307
20 | 1.7529 | 0.0312 | 0.0485 | 56.1827

## 131. Re 16M Mach 0.10 (1)
BIGFOIL.COM POLAR EXPORT
Horten 19.00% thick 0.00% camber
Horten 19.00% thick 0.00% camber |  |  |  | Cl Max: | 1.674 | at alpha= | 18.5 | deg
JavaFoil+Calcfoil stall+Eppler ext transition |  |  |  | L/D Max: | 107.059 | at alpha= | 7.5 | deg
Re: | 16000000 |  |  | Cd Min: | 0.00836 | at alpha= | -4.5 | deg
Mach: | 0.1 |  |  | Cl=0 at alpha= | 0 | deg
|  |  |  | @ Cl=0.1, Cd= | 0.0085995
|  |  |  | @ Cl=0.4, Cd= | 0.0084367
|  |  |  | @ Cl=0.6, Cd= | 0.0084806
alpha (deg) | Cl | Cd | Cm | Cl/Cd
-20 | -1.666 | 0.05434 | 0.016 | -30.65
-19.5 | -1.671 | 0.04899 | 0.016 | -34.117
-19 | -1.675 | 0.04426 | 0.016 | -37.835
-18.5 | -1.674 | 0.04007 | 0.016 | -41.788
-18 | -1.672 | 0.0362 | 0.015 | -46.18
-17.5 | -1.666 | 0.03272 | 0.015 | -50.925
-17 | -1.658 | 0.02957 | 0.015 | -56.056
-16.5 | -1.645 | 0.02673 | 0.015 | -61.55
-16 | -1.629 | 0.02426 | 0.014 | -67.159
-15.5 | -1.611 | 0.02215 | 0.014 | -72.716
-15 | -1.588 | 0.02035 | 0.014 | -78.041
-14.5 | -1.563 | 0.01871 | 0.013 | -83.564
-14 | -1.535 | 0.01734 | 0.013 | -88.547
-13.5 | -1.503 | 0.01617 | 0.013 | -92.972
-13 | -1.468 | 0.01516 | 0.012 | -96.849
-12.5 | -1.43 | 0.01426 | 0.012 | -100.322
-12 | -1.39 | 0.01351 | 0.011 | -102.872
-11.5 | -1.346 | 0.01283 | 0.011 | -104.936
-11 | -1.301 | 0.01226 | 0.011 | -106.061
-10.5 | -1.253 | 0.01174 | 0.01 | -106.724
-10 | -1.203 | 0.01127 | 0.01 | -106.681
-9.5 | -1.151 | 0.01087 | 0.009 | -105.879
-9 | -1.097 | 0.01049 | 0.009 | -104.541
-8.5 | -1.042 | 0.01014 | 0.008 | -102.81
-8 | -0.986 | 0.00984 | 0.008 | -100.191
-7.5 | -0.928 | 0.00867 | 0.007 | -107.059
-7 | -0.87 | 0.00889 | 0.007 | -97.858
-6.5 | -0.81 | 0.00869 | 0.006 | -93.199
-6 | -0.75 | 0.00891 | 0.006 | -84.151
-5.5 | -0.689 | 0.00872 | 0.005 | -79.021
-5 | -0.628 | 0.00858 | 0.005 | -73.197
-4.5 | -0.566 | 0.00836 | 0.004 | -67.799
-4 | -0.504 | 0.00868 | 0.004 | -58.113
-3.5 | -0.442 | 0.00851 | 0.003 | -51.945
-3 | -0.379 | 0.0084 | 0.003 | -45.161
-2.5 | -0.316 | 0.00875 | 0.002 | -36.181
-2 | -0.253 | 0.00872 | 0.002 | -29.045
-1.5 | -0.19 | 0.00862 | 0.001 | -22.066
-1 | -0.127 | 0.00857 | 0.001 | -14.815
-0.5 | -0.063 | 0.00864 | 0 | -7.347
0 | 0 | 0.00912 | 0 | 0
0.5 | 0.063 | 0.00864 | 0 | 7.347
1 | 0.127 | 0.00857 | -0.001 | 14.815
1.5 | 0.19 | 0.00862 | -0.001 | 22.066
2 | 0.253 | 0.00872 | -0.002 | 29.045
2.5 | 0.316 | 0.00875 | -0.002 | 36.181
3 | 0.379 | 0.0084 | -0.003 | 45.161
3.5 | 0.442 | 0.00851 | -0.003 | 51.945
4 | 0.504 | 0.00868 | -0.004 | 58.113
4.5 | 0.566 | 0.00836 | -0.004 | 67.799
5 | 0.628 | 0.00858 | -0.005 | 73.197
5.5 | 0.689 | 0.00872 | -0.005 | 79.021
6 | 0.75 | 0.00891 | -0.006 | 84.151
6.5 | 0.81 | 0.00869 | -0.006 | 93.199
7 | 0.87 | 0.00889 | -0.007 | 97.858
7.5 | 0.928 | 0.00867 | -0.007 | 107.059
8 | 0.986 | 0.00984 | -0.008 | 100.191
8.5 | 1.042 | 0.01014 | -0.008 | 102.81
9 | 1.097 | 0.01049 | -0.009 | 104.541
9.5 | 1.151 | 0.01087 | -0.009 | 105.879
10 | 1.203 | 0.01127 | -0.01 | 106.681
10.5 | 1.253 | 0.01174 | -0.01 | 106.724
11 | 1.301 | 0.01226 | -0.011 | 106.061
11.5 | 1.346 | 0.01283 | -0.011 | 104.936
12 | 1.39 | 0.01351 | -0.011 | 102.872
12.5 | 1.43 | 0.01426 | -0.012 | 100.322
13 | 1.468 | 0.01516 | -0.012 | 96.849
13.5 | 1.503 | 0.01617 | -0.013 | 92.972
14 | 1.535 | 0.01734 | -0.013 | 88.547
14.5 | 1.563 | 0.01871 | -0.013 | 83.564
15 | 1.588 | 0.02035 | -0.014 | 78.041
15.5 | 1.611 | 0.02215 | -0.014 | 72.716
16 | 1.629 | 0.02426 | -0.014 | 67.17
16.5 | 1.645 | 0.02673 | -0.015 | 61.55
17 | 1.658 | 0.02957 | -0.015 | 56.059
17.5 | 1.666 | 0.03272 | -0.015 | 50.925
18 | 1.672 | 0.0362 | -0.015 | 46.186
18.5 | 1.674 | 0.04007 | -0.016 | 41.788
19 | 1.674 | 0.04428 | -0.016 | 37.814
19.5 | 1.671 | 0.04899 | -0.016 | 34.117
20 | 1.666 | 0.05436 | -0.016 | 30.638

## 132. Re 16M Mach 0.10 (2)
BIGFOIL.COM POLAR EXPORT
Horten 19.00% thick 0.00% camber
Horten 19.00% thick 0.00% camber |  |  |  | Cl Max: | 1.1031 | at alpha= | 12 | deg
XFOIL ncrit=9 |  |  |  | L/D Max: | 120.683 | at alpha= | 11 | deg
Re: | 16000000 |  |  | Cd Min: | 0.03359 | at alpha= | -20 | deg
Mach: | 0.1 |  |  | Cl=0 at alpha= | 0.00092937 | deg
|  |  |  | @ Cl=0.1, Cd= | 0.0055472
|  |  |  | @ Cl=0.4, Cd= | 0.0059047
|  |  |  | @ Cl=0.6, Cd= | 0.0063843
alpha (deg) | Cl | Cd | Cm | Cl/Cd
-20 | -1.7442 | 0.03359 | -0.0513 | -51.9262
-19.5 | -1.7379 | 0.02976 | -0.0503 | -58.3972
-19 | -1.7242 | 0.02672 | -0.0491 | -64.5284
-18.5 | -1.7067 | 0.02414 | -0.0475 | -70.7001
-18 | -1.6865 | 0.0219 | -0.0457 | -77.0091
-17.5 | -1.6672 | 0.01979 | -0.0433 | -84.2446
-17 | -1.6426 | 0.01813 | -0.0409 | -90.6012
-16.5 | -1.6159 | 0.01677 | -0.0383 | -96.3566
-16 | -1.5928 | 0.01543 | -0.0347 | -103.2275
-15.5 | -1.5517 | 0.01436 | -0.034 | -108.0571
-15 | -1.5086 | 0.01334 | -0.0333 | -113.0885
-14.5 | -1.4605 | 0.01251 | -0.0333 | -116.7466
-14 | -1.424 | 0.01175 | -0.0307 | -121.1915
-13.5 | -1.371 | 0.01106 | -0.0311 | -123.9602
-13 | -1.2982 | 0.01045 | -0.0354 | -124.2297
-12.5 | -1.1404 | 0.00956 | -0.0574 | -119.2887
-12 | -1.1026 | 0.00929 | -0.0543 | -118.6868
-11.5 | -1.0729 | 0.00896 | -0.0494 | -119.7433
-11 | -1.0414 | 0.00866 | -0.0448 | -120.254
-10.5 | -1.007 | 0.00837 | -0.0405 | -120.3106
-10 | -0.9726 | 0.00807 | -0.0362 | -120.5204
-9.5 | -0.9388 | 0.0078 | -0.0316 | -120.359
-9 | -0.9029 | 0.00757 | -0.0273 | -119.2734
-8.5 | -0.8666 | 0.0074 | -0.023 | -117.1081
-8 | -0.8219 | 0.0072 | -0.0205 | -114.1528
-7.5 | -0.7759 | 0.00701 | -0.0182 | -110.6847
-7 | -0.7284 | 0.00682 | -0.0163 | -106.8035
-6.5 | -0.6801 | 0.00664 | -0.0144 | -102.4247
-6 | -0.6308 | 0.00648 | -0.0127 | -97.3457
-5.5 | -0.5804 | 0.00633 | -0.0113 | -91.6904
-5 | -0.5297 | 0.00619 | -0.0099 | -85.5735
-4.5 | -0.4782 | 0.00607 | -0.0086 | -78.7809
-4 | -0.4261 | 0.00595 | -0.0075 | -71.6134
-3.5 | -0.3736 | 0.00585 | -0.0064 | -63.8632
-3 | -0.321 | 0.00576 | -0.0053 | -55.7292
-2.5 | -0.2683 | 0.0057 | -0.0043 | -47.0702
-2 | -0.2148 | 0.00563 | -0.0034 | -38.1528
-1.5 | -0.1611 | 0.00558 | -0.0026 | -28.871
-1 | -0.1075 | 0.00554 | -0.0017 | -19.4043
-0.5 | -0.0537 | 0.00552 | -0.0008 | -9.7283
0 | -0.0001 | 0.00551 | 0 | -0.018149
0.5 | 0.0537 | 0.00553 | 0.0008 | 9.7107
1 | 0.1076 | 0.00555 | 0.0017 | 19.3874
1.5 | 0.1613 | 0.00558 | 0.0025 | 28.9068
2 | 0.2149 | 0.00563 | 0.0034 | 38.1705
2.5 | 0.2682 | 0.0057 | 0.0043 | 47.0526
3 | 0.3209 | 0.00576 | 0.0054 | 55.7118
3.5 | 0.374 | 0.00586 | 0.0063 | 63.8225
4 | 0.4263 | 0.00595 | 0.0074 | 71.6471
4.5 | 0.4783 | 0.00607 | 0.0086 | 78.7974
5 | 0.5298 | 0.0062 | 0.0099 | 85.4516
5.5 | 0.5806 | 0.00633 | 0.0113 | 91.722
6 | 0.6306 | 0.00647 | 0.0128 | 97.4652
6.5 | 0.6801 | 0.00665 | 0.0144 | 102.2707
7 | 0.7284 | 0.00682 | 0.0162 | 106.8035
7.5 | 0.7759 | 0.007 | 0.0182 | 110.8429
8 | 0.8219 | 0.00721 | 0.0205 | 113.9945
8.5 | 0.866 | 0.00742 | 0.0231 | 116.7116
9 | 0.9034 | 0.00757 | 0.0272 | 119.3395
9.5 | 0.9385 | 0.00781 | 0.0316 | 120.1665
10 | 0.9723 | 0.00807 | 0.0362 | 120.4833
10.5 | 1.0071 | 0.00837 | 0.0405 | 120.3226
11 | 1.0427 | 0.00864 | 0.0445 | 120.6829
11.5 | 1.0732 | 0.00895 | 0.0494 | 119.9106
12 | 1.1031 | 0.00929 | 0.0542 | 118.7406

## 133. Re 16M Mach 0.25 (1)
BIGFOIL.COM POLAR EXPORT
Horten 19.00% thick 0.00% camber
Horten 19.00% thick 0.00% camber |  |  |  | Cl Max: | 1.574 | at alpha= | 16.5 | deg
JavaFoil+Calcfoil stall+Eppler ext transition |  |  |  | L/D Max: | 102.165 | at alpha= | 10 | deg
Re: | 16000000 |  |  | Cd Min: | 0.00824 | at alpha= | 0 | deg
Mach: | 0.25 |  |  | Cl=0 at alpha= | 0 | deg
|  |  |  | @ Cl=0.1, Cd= | 0.0085839
|  |  |  | @ Cl=0.4, Cd= | 0.008605
|  |  |  | @ Cl=0.6, Cd= | 0.0085336
alpha (deg) | Cl | Cd | Cm | Cl/Cd
-20 | -1.452 | 0.07703 | 0.016 | -18.852
-19.5 | -1.482 | 0.06893 | 0.016 | -21.503
-19 | -1.508 | 0.06154 | 0.016 | -24.513
-18.5 | -1.531 | 0.05454 | 0.016 | -28.074
-18 | -1.549 | 0.04875 | 0.015 | -31.773
-17.5 | -1.563 | 0.0433 | 0.015 | -36.086
-17 | -1.571 | 0.0386 | 0.015 | -40.696
-16.5 | -1.574 | 0.03439 | 0.015 | -45.761
-16 | -1.573 | 0.03056 | 0.014 | -51.461
-15.5 | -1.567 | 0.02736 | 0.014 | -57.265
-15 | -1.556 | 0.0247 | 0.014 | -63.001
-14.5 | -1.541 | 0.02231 | 0.014 | -69.066
-14 | -1.522 | 0.02026 | 0.013 | -75.11
-13.5 | -1.497 | 0.01858 | 0.013 | -80.581
-13 | -1.469 | 0.01717 | 0.012 | -85.555
-12.5 | -1.437 | 0.01591 | 0.012 | -90.297
-12 | -1.401 | 0.01488 | 0.012 | -94.129
-11.5 | -1.361 | 0.014 | 0.011 | -97.216
-11 | -1.318 | 0.01322 | 0.011 | -99.697
-10.5 | -1.272 | 0.01258 | 0.01 | -101.124
-10 | -1.224 | 0.01198 | 0.01 | -102.194
-9.5 | -1.173 | 0.01148 | 0.009 | -102.188
-9 | -1.12 | 0.01103 | 0.009 | -101.573
-8.5 | -1.065 | 0.01063 | 0.009 | -100.221
-8 | -1.008 | 0.01026 | 0.008 | -98.283
-7.5 | -0.95 | 0.00994 | 0.008 | -95.598
-7 | -0.891 | 0.00965 | 0.007 | -92.314
-6.5 | -0.83 | 0.009 | 0.007 | -92.315
-6 | -0.769 | 0.00877 | 0.006 | -87.667
-5.5 | -0.707 | 0.00897 | 0.006 | -78.829
-5 | -0.645 | 0.00837 | 0.005 | -77.013
-4.5 | -0.581 | 0.0086 | 0.005 | -67.581
-4 | -0.518 | 0.00843 | 0.004 | -61.448
-3.5 | -0.454 | 0.00875 | 0.004 | -51.891
-3 | -0.39 | 0.00858 | 0.003 | -45.41
-2.5 | -0.325 | 0.00848 | 0.003 | -38.315
-2 | -0.26 | 0.00849 | 0.002 | -30.651
-1.5 | -0.195 | 0.00887 | 0.002 | -22.014
-1 | -0.13 | 0.00881 | 0.001 | -14.8
-0.5 | -0.065 | 0.00882 | 0.001 | -7.396
0 | 0 | 0.00824 | 0 | 0
0.5 | 0.065 | 0.00832 | -0.001 | 7.839
1 | 0.13 | 0.00881 | -0.001 | 14.8
1.5 | 0.195 | 0.00882 | -0.002 | 22.143
2 | 0.26 | 0.00849 | -0.002 | 30.651
2.5 | 0.325 | 0.0085 | -0.003 | 38.221
3 | 0.39 | 0.00858 | -0.003 | 45.41
3.5 | 0.454 | 0.00874 | -0.004 | 51.912
4 | 0.518 | 0.00843 | -0.004 | 61.448
4.5 | 0.581 | 0.00859 | -0.005 | 67.674
5 | 0.645 | 0.0084 | -0.005 | 76.737
5.5 | 0.707 | 0.00858 | -0.006 | 82.41
6 | 0.769 | 0.00877 | -0.006 | 87.752
6.5 | 0.83 | 0.00899 | -0.007 | 92.392
7 | 0.891 | 0.00969 | -0.007 | 91.976
7.5 | 0.95 | 0.00997 | -0.008 | 95.336
8 | 1.008 | 0.01026 | -0.008 | 98.237
8.5 | 1.065 | 0.01066 | -0.009 | 99.896
9 | 1.12 | 0.01103 | -0.009 | 101.556
9.5 | 1.173 | 0.01148 | -0.009 | 102.159
10 | 1.224 | 0.01198 | -0.01 | 102.165
10.5 | 1.272 | 0.01259 | -0.01 | 101.086
11 | 1.318 | 0.01323 | -0.011 | 99.674
11.5 | 1.361 | 0.014 | -0.011 | 97.197
12 | 1.401 | 0.01488 | -0.012 | 94.113
12.5 | 1.437 | 0.01591 | -0.012 | 90.282
13 | 1.469 | 0.01715 | -0.012 | 85.668
13.5 | 1.497 | 0.01859 | -0.013 | 80.536
14 | 1.522 | 0.02031 | -0.013 | 74.93
14.5 | 1.541 | 0.02232 | -0.014 | 69.043
15 | 1.556 | 0.02465 | -0.014 | 63.136
15.5 | 1.566 | 0.02742 | -0.014 | 57.133
16 | 1.573 | 0.03055 | -0.014 | 51.477
16.5 | 1.574 | 0.03428 | -0.015 | 45.923
17 | 1.571 | 0.03858 | -0.015 | 40.727
17.5 | 1.562 | 0.04343 | -0.015 | 35.971
18 | 1.549 | 0.04876 | -0.015 | 31.763
18.5 | 1.531 | 0.05474 | -0.016 | 27.965
19 | 1.508 | 0.06156 | -0.016 | 24.504
19.5 | 1.482 | 0.06893 | -0.016 | 21.502
20 | 1.452 | 0.07706 | -0.016 | 18.843

## 134. Re 16M Mach 0.25 (2)
BIGFOIL.COM POLAR EXPORT
Horten 19.00% thick 0.00% camber
Horten 19.00% thick 0.00% camber |  |  |  | Cl Max: | 1.086 | at alpha= | 11.5 | deg
XFOIL ncrit=9 |  |  |  | L/D Max: | 116.742 | at alpha= | 10 | deg
Re: | 16000000 |  |  | Cd Min: | 0.04875 | at alpha= | -20 | deg
Mach: | 0.25 |  |  | Cl=0 at alpha= | 0.0009009 | deg
|  |  |  | @ Cl=0.1, Cd= | 0.0055861
|  |  |  | @ Cl=0.4, Cd= | 0.0059484
|  |  |  | @ Cl=0.6, Cd= | 0.0064414
alpha (deg) | Cl | Cd | Cm | Cl/Cd
-20 | -1.6962 | 0.04875 | -0.0608 | -34.7938
-19.5 | -1.696 | 0.04342 | -0.0611 | -39.0603
-19 | -1.6959 | 0.03827 | -0.061 | -44.3141
-18.5 | -1.6943 | 0.0335 | -0.0603 | -50.5761
-18 | -1.6823 | 0.0298 | -0.059 | -56.453
-17.5 | -1.6664 | 0.02658 | -0.0574 | -62.6938
-17 | -1.6485 | 0.02372 | -0.0554 | -69.4983
-16.5 | -1.6292 | 0.02119 | -0.0528 | -76.8853
-16 | -1.6043 | 0.01922 | -0.0499 | -83.4703
-15.5 | -1.5802 | 0.01741 | -0.0466 | -90.7639
-15 | -1.5395 | 0.01586 | -0.0454 | -97.0681
-14.5 | -1.4937 | 0.01461 | -0.0446 | -102.2382
-14 | -1.4445 | 0.01338 | -0.0443 | -107.9596
-13.5 | -1.4122 | 0.01246 | -0.0401 | -113.3387
-13 | -1.3422 | 0.01156 | -0.043 | -116.1073
-12.5 | -1.2824 | 0.01089 | -0.0438 | -117.7594
-12 | -1.1171 | 0.00998 | -0.0654 | -111.9339
-11.5 | -1.085 | 0.00953 | -0.0605 | -113.851
-11 | -1.0498 | 0.00917 | -0.056 | -114.482
-10.5 | -1.0157 | 0.00877 | -0.0511 | -115.8153
-10 | -0.9818 | 0.00842 | -0.0461 | -116.6033
-9.5 | -0.9462 | 0.00811 | -0.0413 | -116.6708
-9 | -0.9072 | 0.00784 | -0.037 | -115.7143
-8.5 | -0.8692 | 0.00757 | -0.0324 | -114.8217
-8 | -0.8345 | 0.00735 | -0.0271 | -113.5374
-7.5 | -0.793 | 0.00716 | -0.0232 | -110.7542
-7 | -0.7455 | 0.00696 | -0.0205 | -107.1121
-6.5 | -0.6973 | 0.00676 | -0.018 | -103.1509
-6 | -0.6475 | 0.00659 | -0.0158 | -98.2549
-5.5 | -0.5962 | 0.00642 | -0.0139 | -92.866
-5 | -0.5443 | 0.00628 | -0.0121 | -86.672
-4.5 | -0.4916 | 0.00614 | -0.0105 | -80.0651
-4 | -0.4383 | 0.00601 | -0.0091 | -72.9285
-3.5 | -0.3845 | 0.00591 | -0.0077 | -65.0592
-3 | -0.3303 | 0.00582 | -0.0064 | -56.7526
-2.5 | -0.2759 | 0.00574 | -0.0052 | -48.0662
-2 | -0.221 | 0.00567 | -0.0041 | -38.9771
-1.5 | -0.1659 | 0.00562 | -0.003 | -29.5196
-1 | -0.1106 | 0.00559 | -0.002 | -19.7853
-0.5 | -0.0553 | 0.00556 | -0.001 | -9.946
0 | -0.0001 | 0.00556 | 0 | -0.017986
0.5 | 0.0554 | 0.00557 | 0.001 | 9.9461
1 | 0.1107 | 0.00559 | 0.002 | 19.8032
1.5 | 0.1659 | 0.00562 | 0.003 | 29.5196
2 | 0.221 | 0.00568 | 0.0041 | 38.9085
2.5 | 0.276 | 0.00574 | 0.0052 | 48.0836
3 | 0.3303 | 0.00582 | 0.0064 | 56.7526
3.5 | 0.3847 | 0.00592 | 0.0077 | 64.9831
4 | 0.4385 | 0.00602 | 0.009 | 72.8405
4.5 | 0.4918 | 0.00614 | 0.0105 | 80.0977
5 | 0.5444 | 0.00628 | 0.0121 | 86.6879
5.5 | 0.5961 | 0.00643 | 0.0139 | 92.7061
6 | 0.6472 | 0.00658 | 0.0158 | 98.3587
6.5 | 0.6972 | 0.00677 | 0.018 | 102.9838
7 | 0.7457 | 0.00696 | 0.0205 | 107.1408
7.5 | 0.7928 | 0.00715 | 0.0232 | 110.8811
8 | 0.8347 | 0.00736 | 0.0271 | 113.4103
8.5 | 0.8692 | 0.00757 | 0.0324 | 114.8217
9 | 0.907 | 0.00784 | 0.037 | 115.6888
9.5 | 0.9458 | 0.00812 | 0.0413 | 116.4778
10 | 0.9818 | 0.00841 | 0.0461 | 116.742
10.5 | 1.016 | 0.00877 | 0.0511 | 115.8495
11 | 1.0513 | 0.00915 | 0.0557 | 114.8962
11.5 | 1.086 | 0.00951 | 0.0604 | 114.1956

## 135. Re 16M Mach 0.50 (1)
BIGFOIL.COM POLAR EXPORT
Horten 19.00% thick 0.00% camber
Horten 19.00% thick 0.00% camber |  |  |  | Cl Max: | 1.267 | at alpha= | 10.5 | deg
JavaFoil+Calcfoil stall+Eppler ext transition |  |  |  | L/D Max: | 87.184 | at alpha= | 7.5 | deg
Re: | 16000000 |  |  | Cd Min: | 0.00801 | at alpha= | 3.5 | deg
Mach: | 0.5 |  |  | Cl=0 at alpha= | 0 | deg
|  |  |  | @ Cl=0.1, Cd= | 0.008405
|  |  |  | @ Cl=0.4, Cd= | 0.0081922
|  |  |  | @ Cl=0.6, Cd= | 0.0088364
alpha (deg) | Cl | Cd | Cm | Cl/Cd
-15.5 | -0.889 | 0.14039 | 0.011 | -6.334
-15 | -0.87 | 0.11454 | 0.011 | -7.6
-14.5 | -0.847 | 0.10397 | 0.011 | -8.143
-14 | -0.845 | 0.07574 | 0.012 | -11.161
-13.5 | -0.842 | 0.05512 | 0.013 | -15.275
-13 | -0.823 | 0.04668 | 0.013 | -17.627
-12.5 | -0.786 | 0.04915 | 0.012 | -15.994
-12 | -1.112 | 0.0367 | 0.012 | -30.305
-11.5 | -1.225 | 0.02807 | 0.012 | -43.633
-11 | -1.262 | 0.02318 | 0.012 | -54.422
-10.5 | -1.267 | 0.01997 | 0.011 | -63.432
-10 | -1.253 | 0.01764 | 0.011 | -71.01
-9.5 | -1.224 | 0.01593 | 0.01 | -76.861
-9 | -1.187 | 0.01454 | 0.01 | -81.636
-8.5 | -1.141 | 0.01347 | 0.009 | -84.764
-8 | -1.09 | 0.01261 | 0.009 | -86.464
-7.5 | -1.035 | 0.01188 | 0.008 | -87.078
-7 | -0.975 | 0.01122 | 0.008 | -86.902
-6.5 | -0.913 | 0.01072 | 0.007 | -85.173
-6 | -0.848 | 0.01028 | 0.007 | -82.533
-5.5 | -0.782 | 0.00991 | 0.006 | -78.885
-5 | -0.714 | 0.00955 | 0.006 | -74.78
-4.5 | -0.645 | 0.00844 | 0.005 | -76.41
-4 | -0.575 | 0.00828 | 0.005 | -69.496
-3.5 | -0.505 | 0.00803 | 0.004 | -62.864
-3 | -0.434 | 0.00827 | 0.003 | -52.437
-2.5 | -0.362 | 0.00817 | 0.003 | -44.341
-2 | -0.29 | 0.00843 | 0.002 | -34.416
-1.5 | -0.218 | 0.00832 | 0.002 | -26.178
-1 | -0.145 | 0.00875 | 0.001 | -16.611
-0.5 | -0.073 | 0.00827 | 0.001 | -8.799
0 | 0 | 0.00822 | 0 | 0
0.5 | 0.073 | 0.00824 | -0.001 | 8.835
1 | 0.145 | 0.00868 | -0.001 | 16.748
1.5 | 0.218 | 0.00835 | -0.002 | 26.082
2 | 0.29 | 0.00843 | -0.002 | 34.427
2.5 | 0.362 | 0.00815 | -0.003 | 44.402
3 | 0.434 | 0.00823 | -0.003 | 52.727
3.5 | 0.505 | 0.00801 | -0.004 | 63.057
4 | 0.575 | 0.00859 | -0.005 | 66.952
4.5 | 0.645 | 0.00928 | -0.005 | 69.554
5 | 0.714 | 0.00954 | -0.006 | 74.85
5.5 | 0.782 | 0.00987 | -0.006 | 79.233
6 | 0.848 | 0.01024 | -0.007 | 82.888
6.5 | 0.913 | 0.01074 | -0.007 | 85.043
7 | 0.975 | 0.01121 | -0.008 | 86.966
7.5 | 1.035 | 0.01187 | -0.008 | 87.184
8 | 1.09 | 0.01262 | -0.009 | 86.394
8.5 | 1.141 | 0.01347 | -0.009 | 84.769
9 | 1.187 | 0.01457 | -0.01 | 81.479
9.5 | 1.224 | 0.01594 | -0.01 | 76.795
10 | 1.253 | 0.01765 | -0.011 | 70.964
10.5 | 1.267 | 0.02001 | -0.011 | 63.315
11 | 1.261 | 0.02325 | -0.012 | 54.263
11.5 | 1.225 | 0.02801 | -0.012 | 43.723
12 | 1.112 | 0.03681 | -0.012 | 30.22
12.5 | 0.786 | 0.0492 | -0.012 | 15.973
13 | 0.824 | 0.04625 | -0.013 | 17.805
13.5 | 0.842 | 0.05527 | -0.013 | 15.229
14 | 0.846 | 0.07556 | -0.012 | 11.191
14.5 | 0.846 | 0.10482 | -0.011 | 8.071
15 | 0.87 | 0.11494 | -0.011 | 7.57
15.5 | 0.889 | 0.14002 | -0.011 | 6.352

## 136. Re 16M Mach 0.50 (2)
BIGFOIL.COM POLAR EXPORT
Horten 19.00% thick 0.00% camber
Horten 19.00% thick 0.00% camber |  |  |  | Cl Max: | 1.5882 | at alpha= | 14.5 | deg
XFOIL ncrit=9 |  |  |  | L/D Max: | 100.492 | at alpha= | 8 | deg
Re: | 16000000 |  |  | Cd Min: | 0.12677 | at alpha= | 19.5 | deg
Mach: | 0.5 |  |  | Cl=0 at alpha= | -0.00080906 | deg
|  |  |  | @ Cl=0.1, Cd= | 0.0057887
|  |  |  | @ Cl=0.4, Cd= | 0.0061965
|  |  |  | @ Cl=0.6, Cd= | 0.0067636
alpha (deg) | Cl | Cd | Cm | Cl/Cd
-19.5 | -1.2535 | 0.12671 | -0.0528 | -9.8927
-19 | -1.2959 | 0.11484 | -0.0606 | -11.2844
-18.5 | -1.3381 | 0.10351 | -0.0675 | -12.9273
-18 | -1.3826 | 0.09243 | -0.0737 | -14.9583
-17.5 | -1.4275 | 0.08169 | -0.0792 | -17.4746
-17 | -1.4702 | 0.07156 | -0.0836 | -20.545
-16.5 | -1.5097 | 0.06208 | -0.0869 | -24.3186
-16 | -1.5452 | 0.05322 | -0.089 | -29.0342
-15.5 | -1.5702 | 0.04548 | -0.0895 | -34.5251
-15 | -1.5835 | 0.03885 | -0.0886 | -40.7593
-14.5 | -1.5846 | 0.03334 | -0.0863 | -47.5285
-14 | -1.5575 | 0.02864 | -0.0855 | -54.382
-13.5 | -1.5174 | 0.02479 | -0.0844 | -61.2102
-13 | -1.465 | 0.02156 | -0.0839 | -67.9499
-12.5 | -1.4328 | 0.019 | -0.079 | -75.4105
-12 | -1.3703 | 0.01682 | -0.0782 | -81.4685
-11.5 | -1.3113 | 0.01505 | -0.0763 | -87.1296
-11 | -1.2419 | 0.01354 | -0.0757 | -91.7208
-10.5 | -1.0864 | 0.01204 | -0.0895 | -90.2326
-10 | -1.0284 | 0.01105 | -0.0868 | -93.0679
-9.5 | -0.9834 | 0.01024 | -0.0815 | -96.0352
-9 | -0.9411 | 0.00956 | -0.0755 | -98.4414
-8.5 | -0.8987 | 0.00902 | -0.0693 | -99.6341
-8 | -0.8581 | 0.00851 | -0.0628 | -100.8343
-7.5 | -0.8148 | 0.00809 | -0.0566 | -100.7169
-7 | -0.7705 | 0.00773 | -0.0505 | -99.6766
-6.5 | -0.725 | 0.00741 | -0.0447 | -97.8408
-6 | -0.6802 | 0.00711 | -0.0387 | -95.6681
-5.5 | -0.6343 | 0.00688 | -0.0329 | -92.1948
-5 | -0.5926 | 0.00673 | -0.0264 | -88.0535
-4.5 | -0.5381 | 0.00655 | -0.0225 | -82.1527
-4 | -0.4821 | 0.00638 | -0.0189 | -75.5643
-3.5 | -0.4244 | 0.00624 | -0.0158 | -68.0128
-3 | -0.3655 | 0.00611 | -0.0131 | -59.82
-2.5 | -0.3056 | 0.006 | -0.0105 | -50.9333
-2 | -0.2454 | 0.00591 | -0.0082 | -41.5228
-1.5 | -0.1845 | 0.00584 | -0.006 | -31.5925
-1 | -0.123 | 0.0058 | -0.004 | -21.2069
-0.5 | -0.0617 | 0.00577 | -0.0019 | -10.6932
0 | 0.0001 | 0.00576 | 0 | 0.017361
0.5 | 0.0617 | 0.00577 | 0.0019 | 10.6932
1 | 0.123 | 0.0058 | 0.004 | 21.2069
1.5 | 0.1844 | 0.00584 | 0.006 | 31.5753
2 | 0.2454 | 0.00592 | 0.0082 | 41.4527
2.5 | 0.3057 | 0.006 | 0.0105 | 50.95
3 | 0.3657 | 0.00612 | 0.013 | 59.7549
3.5 | 0.424 | 0.00625 | 0.0159 | 67.84
4 | 0.4819 | 0.00639 | 0.019 | 75.4147
4.5 | 0.5385 | 0.00655 | 0.0224 | 82.2137
5 | 0.5923 | 0.00674 | 0.0264 | 87.8783
5.5 | 0.6347 | 0.00687 | 0.0328 | 92.3872
6 | 0.6798 | 0.00712 | 0.0387 | 95.4775
6.5 | 0.7255 | 0.00741 | 0.0446 | 97.9082
7 | 0.7701 | 0.00773 | 0.0506 | 99.6248
8 | 0.8572 | 0.00853 | 0.0629 | 100.4924
8.5 | 0.9004 | 0.009 | 0.0691 | 100.0444
9 | 0.9421 | 0.00955 | 0.0754 | 98.6492
9.5 | 0.9853 | 0.01021 | 0.0813 | 96.5034
10 | 1.0297 | 0.01103 | 0.0866 | 93.3545
10.5 | 1.088 | 0.01203 | 0.0893 | 90.4406
11 | 1.2411 | 0.01353 | 0.0759 | 91.7295
11.5 | 1.3137 | 0.01504 | 0.076 | 87.3471
12 | 1.3725 | 0.01681 | 0.0779 | 81.6478
12.5 | 1.4341 | 0.01892 | 0.079 | 75.7981
13 | 1.4698 | 0.0215 | 0.0834 | 68.3628
13.5 | 1.5192 | 0.02477 | 0.0842 | 61.3323
14 | 1.5601 | 0.02862 | 0.0852 | 54.5108
14.5 | 1.5882 | 0.03328 | 0.086 | 47.7224
15 | 1.5855 | 0.03883 | 0.0884 | 40.8318
15.5 | 1.5716 | 0.04553 | 0.0893 | 34.5179
16 | 1.5468 | 0.05329 | 0.0887 | 29.0261
16.5 | 1.5119 | 0.06213 | 0.0865 | 24.3345
17 | 1.473 | 0.07159 | 0.0833 | 20.5755
17.5 | 1.4298 | 0.08178 | 0.0788 | 17.4835
18 | 1.3844 | 0.09258 | 0.0733 | 14.9536
18.5 | 1.3377 | 0.10387 | 0.0668 | 12.8786
19 | 1.2982 | 0.11497 | 0.0602 | 11.2916
19.5 | 1.2569 | 0.12677 | 0.0524 | 9.9148

## 137. Re 18M Mach 0.00 (1)
BIGFOIL.COM POLAR EXPORT
Horten 19.00% thick 0.00% camber
Horten 19.00% thick 0.00% camber |  |  |  | Cl Max: | 1.697 | at alpha= | 19 | deg
JavaFoil+Calcfoil stall+Eppler ext transition |  |  |  | L/D Max: | 109.21 | at alpha= | 10.5 | deg
Re: | 18000000 |  |  | Cd Min: | 0.00842 | at alpha= | -3.5 | deg
Mach: | 0 |  |  | Cl=0 at alpha= | 0 | deg
|  |  |  | @ Cl=0.1, Cd= | 0.0087252
|  |  |  | @ Cl=0.4, Cd= | 0.0086613
|  |  |  | @ Cl=0.6, Cd= | 0.0089712
alpha (deg) | Cl | Cd | Cm | Cl/Cd
-20 | -1.694 | 0.0503 | 0.016 | -33.687
-19.5 | -1.697 | 0.04551 | 0.016 | -37.292
-19 | -1.697 | 0.04102 | 0.016 | -41.377
-18.5 | -1.695 | 0.0371 | 0.016 | -45.681
-18 | -1.69 | 0.03366 | 0.015 | -50.2
-17.5 | -1.682 | 0.03049 | 0.015 | -55.158
-17 | -1.671 | 0.02763 | 0.015 | -60.467
-16.5 | -1.656 | 0.0251 | 0.015 | -65.956
-16 | -1.638 | 0.02281 | 0.014 | -71.814
-15.5 | -1.617 | 0.02094 | 0.014 | -77.238
-15 | -1.594 | 0.01931 | 0.014 | -82.541
-14.5 | -1.567 | 0.01784 | 0.013 | -87.823
-14 | -1.537 | 0.01657 | 0.013 | -92.767
-13.5 | -1.504 | 0.01551 | 0.013 | -96.989
-13 | -1.468 | 0.01461 | 0.012 | -100.496
-12.5 | -1.429 | 0.01378 | 0.012 | -103.747
-12 | -1.388 | 0.01309 | 0.011 | -106.034
-11.5 | -1.344 | 0.01247 | 0.011 | -107.762
-11 | -1.298 | 0.01194 | 0.011 | -108.662
-10.5 | -1.249 | 0.01144 | 0.01 | -109.21
-10 | -1.199 | 0.01102 | 0.01 | -108.799
-9.5 | -1.147 | 0.01063 | 0.009 | -107.899
-9 | -1.093 | 0.01027 | 0.009 | -106.4
-8.5 | -1.038 | 0.00996 | 0.008 | -104.24
-8 | -0.982 | 0.00966 | 0.008 | -101.595
-7.5 | -0.924 | 0.00854 | 0.007 | -108.228
-7 | -0.866 | 0.00877 | 0.007 | -98.71
-6.5 | -0.807 | 0.00898 | 0.006 | -89.789
-6 | -0.747 | 0.00876 | 0.006 | -85.279
-5.5 | -0.686 | 0.00901 | 0.005 | -76.134
-5 | -0.625 | 0.00884 | 0.005 | -70.734
-4.5 | -0.564 | 0.00916 | 0.004 | -61.579
-4 | -0.502 | 0.00854 | 0.004 | -58.797
-3.5 | -0.44 | 0.00842 | 0.003 | -52.252
-3 | -0.377 | 0.0088 | 0.003 | -42.879
-2.5 | -0.315 | 0.00866 | 0.002 | -36.361
-2 | -0.252 | 0.00864 | 0.002 | -29.184
-1.5 | -0.189 | 0.00854 | 0.001 | -22.162
-1 | -0.126 | 0.00849 | 0.001 | -14.877
-0.5 | -0.063 | 0.00906 | 0 | -6.97
0 | 0 | 0.00903 | 0 | 0
0.5 | 0.063 | 0.00906 | 0 | 6.97
1 | 0.126 | 0.00849 | -0.001 | 14.877
1.5 | 0.189 | 0.00854 | -0.001 | 22.162
2 | 0.252 | 0.00864 | -0.002 | 29.184
2.5 | 0.315 | 0.00866 | -0.002 | 36.361
3 | 0.377 | 0.0088 | -0.003 | 42.879
3.5 | 0.44 | 0.00842 | -0.003 | 52.252
4 | 0.502 | 0.00854 | -0.004 | 58.797
4.5 | 0.564 | 0.00916 | -0.004 | 61.579
5 | 0.625 | 0.00884 | -0.005 | 70.734
5.5 | 0.686 | 0.00901 | -0.005 | 76.134
6 | 0.747 | 0.00876 | -0.006 | 85.279
6.5 | 0.807 | 0.00898 | -0.006 | 89.789
7 | 0.866 | 0.00877 | -0.007 | 98.71
7.5 | 0.924 | 0.00854 | -0.007 | 108.228
8 | 0.982 | 0.00966 | -0.008 | 101.595
8.5 | 1.038 | 0.00996 | -0.008 | 104.24
9 | 1.093 | 0.01027 | -0.009 | 106.4
9.5 | 1.147 | 0.01063 | -0.009 | 107.899
10 | 1.199 | 0.01102 | -0.01 | 108.799
10.5 | 1.249 | 0.01144 | -0.01 | 109.21
11 | 1.298 | 0.01194 | -0.011 | 108.662
11.5 | 1.344 | 0.01247 | -0.011 | 107.762
12 | 1.388 | 0.01309 | -0.011 | 106.034
12.5 | 1.429 | 0.01378 | -0.012 | 103.747
13 | 1.468 | 0.01461 | -0.012 | 100.496
13.5 | 1.504 | 0.01551 | -0.013 | 96.989
14 | 1.537 | 0.01657 | -0.013 | 92.767
14.5 | 1.567 | 0.01784 | -0.013 | 87.823
15 | 1.594 | 0.01931 | -0.014 | 82.541
15.5 | 1.617 | 0.02094 | -0.014 | 77.238
16 | 1.638 | 0.02281 | -0.014 | 71.814
16.5 | 1.656 | 0.0251 | -0.015 | 65.956
17 | 1.671 | 0.02763 | -0.015 | 60.467
17.5 | 1.682 | 0.03049 | -0.015 | 55.158
18 | 1.69 | 0.03366 | -0.015 | 50.2
18.5 | 1.695 | 0.0371 | -0.016 | 45.681
19 | 1.697 | 0.04102 | -0.016 | 41.377
19.5 | 1.697 | 0.04551 | -0.016 | 37.292
20 | 1.694 | 0.0503 | -0.016 | 33.687

## 138. Re 18M Mach 0.00 (2)
BIGFOIL.COM POLAR EXPORT
Horten 19.00% thick 0.00% camber
Horten 19.00% thick 0.00% camber |  |  |  | Cl Max: | 1.7671 | at alpha= | 20 | deg
XFOIL ncrit=9 |  |  |  | L/D Max: | 127.415 | at alpha= | 13.5 | deg
Re: | 18000000 |  |  | Cd Min: | 0.03002 | at alpha= | 20 | deg
Mach: | 0 |  |  | Cl=0 at alpha= | 0 | deg
|  |  |  | @ Cl=0.1, Cd= | 0.0054672
|  |  |  | @ Cl=0.4, Cd= | 0.0058212
|  |  |  | @ Cl=0.6, Cd= | 0.0062996
alpha (deg) | Cl | Cd | Cm | Cl/Cd
-12.5 | -1.1377 | 0.00938 | -0.0556 | -121.29
-12 | -1.1096 | 0.0091 | -0.0505 | -121.9341
-11.5 | -1.0795 | 0.00876 | -0.0458 | -123.2306
-11 | -1.0453 | 0.00851 | -0.0417 | -122.832
-10.5 | -1.0118 | 0.0082 | -0.0374 | -123.3902
-10 | -0.9786 | 0.0079 | -0.0329 | -123.8734
-9.5 | -0.9426 | 0.00767 | -0.0288 | -122.8944
-9 | -0.9096 | 0.00753 | -0.024 | -120.7968
-8.5 | -0.8676 | 0.00731 | -0.0211 | -118.6867
-8 | -0.8229 | 0.0071 | -0.0187 | -115.9014
-7.5 | -0.7764 | 0.0069 | -0.0167 | -112.5217
-7 | -0.7285 | 0.00673 | -0.0149 | -108.2467
-6.5 | -0.6797 | 0.00655 | -0.0133 | -103.771
-6 | -0.6302 | 0.00639 | -0.0118 | -98.6228
-5.5 | -0.5796 | 0.00625 | -0.0104 | -92.736
-5 | -0.529 | 0.0061 | -0.0091 | -86.7213
-4.5 | -0.4773 | 0.00599 | -0.008 | -79.6828
-4 | -0.4255 | 0.00587 | -0.0069 | -72.4872
-3.5 | -0.373 | 0.00578 | -0.0059 | -64.5329
-3 | -0.3205 | 0.00569 | -0.0049 | -56.3269
-2.5 | -0.2677 | 0.00562 | -0.004 | -47.6335
-2 | -0.2143 | 0.00556 | -0.0032 | -38.5432
-1.5 | -0.1607 | 0.00551 | -0.0024 | -29.1652
-1 | -0.1074 | 0.00546 | -0.0016 | -19.6703
-0.5 | -0.0537 | 0.00545 | -0.0008 | -9.8532
0 | 0 | 0.00544 | 0 | 0
0.5 | 0.0536 | 0.00545 | 0.0008 | 9.8349
1 | 0.1074 | 0.00547 | 0.0016 | 19.6344
1.5 | 0.1609 | 0.00551 | 0.0024 | 29.2015
2 | 0.2145 | 0.00555 | 0.0032 | 38.6486
2.5 | 0.2674 | 0.00563 | 0.0041 | 47.4956
3 | 0.3203 | 0.00569 | 0.005 | 56.2917
3.5 | 0.3732 | 0.00577 | 0.0059 | 64.6794
4 | 0.4255 | 0.00587 | 0.0069 | 72.4872
4.5 | 0.4776 | 0.00598 | 0.008 | 79.8662
5 | 0.5288 | 0.00612 | 0.0092 | 86.4052
5.5 | 0.58 | 0.00624 | 0.0104 | 92.9487
6 | 0.6303 | 0.00639 | 0.0117 | 98.6385
6.5 | 0.6798 | 0.00655 | 0.0132 | 103.7863
7 | 0.7286 | 0.00672 | 0.0149 | 108.4226
7.5 | 0.7764 | 0.0069 | 0.0167 | 112.5217
8 | 0.8229 | 0.0071 | 0.0187 | 115.9014
8.5 | 0.8677 | 0.00731 | 0.0211 | 118.7004
9 | 0.91 | 0.00753 | 0.0239 | 120.8499
9.5 | 0.9425 | 0.00769 | 0.0288 | 122.5618
10 | 0.9784 | 0.0079 | 0.0329 | 123.8481
10.5 | 1.0118 | 0.00819 | 0.0374 | 123.5409
11 | 1.047 | 0.00848 | 0.0414 | 123.467
11.5 | 1.0801 | 0.00875 | 0.0457 | 123.44
12 | 1.1095 | 0.0091 | 0.0505 | 121.9231
12.5 | 1.1387 | 0.00937 | 0.0554 | 121.5261
13 | 1.2844 | 0.01012 | 0.0356 | 126.917
13.5 | 1.3506 | 0.0106 | 0.0325 | 127.4151
14 | 1.4061 | 0.01126 | 0.0313 | 124.8757
14.5 | 1.4488 | 0.01193 | 0.0327 | 121.4417
15 | 1.4999 | 0.01276 | 0.032 | 117.547
15.5 | 1.5473 | 0.01356 | 0.0319 | 114.1077
16 | 1.5897 | 0.01452 | 0.0324 | 109.4835
16.5 | 1.6241 | 0.01566 | 0.0341 | 103.7101
17 | 1.6513 | 0.01682 | 0.0369 | 98.1748
17.5 | 1.6741 | 0.01839 | 0.0397 | 91.0332
18 | 1.697 | 0.02014 | 0.0419 | 84.2602
18.5 | 1.7191 | 0.02205 | 0.0439 | 77.9637
19 | 1.7416 | 0.02409 | 0.0455 | 72.2956
19.5 | 1.7539 | 0.02698 | 0.0471 | 65.0074
20 | 1.7671 | 0.03002 | 0.0482 | 58.8641

## 139. Re 18M Mach 0.10 (1)
BIGFOIL.COM POLAR EXPORT
Horten 19.00% thick 0.00% camber
Horten 19.00% thick 0.00% camber |  |  |  | Cl Max: | 1.677 | at alpha= | 18.5 | deg
JavaFoil+Calcfoil stall+Eppler ext transition |  |  |  | L/D Max: | 108.096 | at alpha= | 10.5 | deg
Re: | 18000000 |  |  | Cd Min: | 0.00849 | at alpha= | -3.5 | deg
Mach: | 0.1 |  |  | Cl=0 at alpha= | 0 | deg
|  |  |  | @ Cl=0.1, Cd= | 0.0087898
|  |  |  | @ Cl=0.4, Cd= | 0.0087233
|  |  |  | @ Cl=0.6, Cd= | 0.0088633
alpha (deg) | Cl | Cd | Cm | Cl/Cd
-20 | -1.668 | 0.05308 | 0.016 | -31.426
-19.5 | -1.673 | 0.04809 | 0.016 | -34.8
-19 | -1.677 | 0.04328 | 0.016 | -38.745
-18.5 | -1.677 | 0.03904 | 0.016 | -42.958
-18 | -1.675 | 0.03527 | 0.015 | -47.478
-17.5 | -1.669 | 0.03187 | 0.015 | -52.367
-17 | -1.66 | 0.02886 | 0.015 | -57.522
-16.5 | -1.647 | 0.02615 | 0.015 | -63.005
-16 | -1.632 | 0.0237 | 0.014 | -68.862
-15.5 | -1.613 | 0.02163 | 0.014 | -74.574
-15 | -1.59 | 0.01988 | 0.014 | -79.999
-14.5 | -1.565 | 0.01834 | 0.013 | -85.338
-14 | -1.537 | 0.01699 | 0.013 | -90.465
-13.5 | -1.505 | 0.01588 | 0.013 | -94.751
-13 | -1.469 | 0.01489 | 0.012 | -98.658
-12.5 | -1.431 | 0.01406 | 0.012 | -101.817
-12 | -1.391 | 0.01329 | 0.011 | -104.639
-11.5 | -1.347 | 0.01267 | 0.011 | -106.34
-11 | -1.301 | 0.01208 | 0.011 | -107.695
-10.5 | -1.253 | 0.01159 | 0.01 | -108.096
-10 | -1.203 | 0.01114 | 0.01 | -108.021
-9.5 | -1.151 | 0.01074 | 0.009 | -107.137
-9 | -1.098 | 0.01037 | 0.009 | -105.788
-8.5 | -1.042 | 0.01005 | 0.008 | -103.722
-8 | -0.986 | 0.00976 | 0.008 | -101.057
-7.5 | -0.928 | 0.00861 | 0.007 | -107.779
-7 | -0.87 | 0.00885 | 0.007 | -98.319
-6.5 | -0.81 | 0.00905 | 0.006 | -89.503
-6 | -0.75 | 0.00882 | 0.006 | -85.017
-5.5 | -0.689 | 0.00911 | 0.005 | -75.702
-5 | -0.628 | 0.0089 | 0.005 | -70.608
-4.5 | -0.567 | 0.00882 | 0.004 | -64.254
-4 | -0.504 | 0.00862 | 0.004 | -58.539
-3.5 | -0.442 | 0.00849 | 0.003 | -52.033
-3 | -0.379 | 0.00884 | 0.003 | -42.894
-2.5 | -0.316 | 0.00877 | 0.002 | -36.065
-2 | -0.253 | 0.00862 | 0.002 | -29.389
-1.5 | -0.19 | 0.00859 | 0.001 | -22.139
-1 | -0.127 | 0.0086 | 0.001 | -14.757
-0.5 | -0.063 | 0.00905 | 0 | -7.015
0 | 0 | 0.00901 | 0 | 0
0.5 | 0.063 | 0.00905 | 0 | 7.015
1 | 0.127 | 0.0086 | -0.001 | 14.757
1.5 | 0.19 | 0.00859 | -0.001 | 22.139
2 | 0.253 | 0.00862 | -0.002 | 29.389
2.5 | 0.316 | 0.00877 | -0.002 | 36.065
3 | 0.379 | 0.00884 | -0.003 | 42.894
3.5 | 0.442 | 0.00849 | -0.003 | 52.033
4 | 0.504 | 0.00862 | -0.004 | 58.539
4.5 | 0.567 | 0.00882 | -0.004 | 64.254
5 | 0.628 | 0.0089 | -0.005 | 70.608
5.5 | 0.689 | 0.00911 | -0.005 | 75.702
6 | 0.75 | 0.00882 | -0.006 | 85.017
6.5 | 0.81 | 0.00905 | -0.006 | 89.503
7 | 0.87 | 0.00885 | -0.007 | 98.319
7.5 | 0.928 | 0.00861 | -0.007 | 107.779
8 | 0.986 | 0.00976 | -0.008 | 101.057
8.5 | 1.042 | 0.01005 | -0.008 | 103.722
9 | 1.098 | 0.01037 | -0.009 | 105.788
9.5 | 1.151 | 0.01074 | -0.009 | 107.137
10 | 1.203 | 0.01114 | -0.01 | 108.021
10.5 | 1.253 | 0.01159 | -0.01 | 108.096
11 | 1.301 | 0.01208 | -0.011 | 107.695
11.5 | 1.347 | 0.01267 | -0.011 | 106.34
12 | 1.391 | 0.01329 | -0.011 | 104.639
12.5 | 1.431 | 0.01406 | -0.012 | 101.817
13 | 1.469 | 0.01489 | -0.012 | 98.658
13.5 | 1.505 | 0.01588 | -0.013 | 94.751
14 | 1.537 | 0.01699 | -0.013 | 90.465
14.5 | 1.565 | 0.01834 | -0.013 | 85.338
15 | 1.59 | 0.01988 | -0.014 | 79.999
15.5 | 1.613 | 0.02163 | -0.014 | 74.574
16 | 1.632 | 0.02365 | -0.014 | 69.02
16.5 | 1.647 | 0.02615 | -0.015 | 63.005
17 | 1.66 | 0.02886 | -0.015 | 57.525
17.5 | 1.669 | 0.03187 | -0.015 | 52.367
18 | 1.675 | 0.03525 | -0.015 | 47.505
18.5 | 1.677 | 0.03904 | -0.016 | 42.958
19 | 1.677 | 0.04328 | -0.016 | 38.746
19.5 | 1.673 | 0.04809 | -0.016 | 34.8
20 | 1.668 | 0.05307 | -0.016 | 31.433

## 140. Re 18M Mach 0.10 (2)
BIGFOIL.COM POLAR EXPORT
Horten 19.00% thick 0.00% camber
Horten 19.00% thick 0.00% camber |  |  |  | Cl Max: | 1.1411 | at alpha= | 12.5 | deg
XFOIL ncrit=9 |  |  |  | L/D Max: | 123.028 | at alpha= | 10 | deg
Re: | 18000000 |  |  | Cd Min: | 0.00951 | at alpha= | -12.5 | deg
Mach: | 0.1 |  |  | Cl=0 at alpha= | 0 | deg
|  |  |  | @ Cl=0.1, Cd= | 0.0054771
|  |  |  | @ Cl=0.4, Cd= | 0.005832
|  |  |  | @ Cl=0.6, Cd= | 0.0063109
alpha (deg) | Cl | Cd | Cm | Cl/Cd
-12.5 | -1.1397 | 0.00951 | -0.0578 | -119.8423
-12 | -1.1121 | 0.00919 | -0.0526 | -121.012
-11.5 | -1.0806 | 0.00885 | -0.0481 | -122.1017
-11 | -1.0469 | 0.00859 | -0.0437 | -121.8743
-10.5 | -1.014 | 0.00826 | -0.0392 | -122.7603
-10 | -0.9796 | 0.00796 | -0.0348 | -123.0653
-9.5 | -0.9438 | 0.00772 | -0.0306 | -122.2539
-9 | -0.9092 | 0.00754 | -0.026 | -120.5836
-8.5 | -0.871 | 0.00734 | -0.0222 | -118.6649
-8 | -0.8264 | 0.00713 | -0.0197 | -115.9046
-7.5 | -0.7799 | 0.00693 | -0.0175 | -112.5397
-7 | -0.7318 | 0.00675 | -0.0156 | -108.4148
-6.5 | -0.683 | 0.00658 | -0.0139 | -103.7994
-6 | -0.6332 | 0.00641 | -0.0123 | -98.7832
-5.5 | -0.5825 | 0.00627 | -0.0109 | -92.9027
-5 | -0.5316 | 0.00612 | -0.0095 | -86.8627
-4.5 | -0.4797 | 0.00601 | -0.0083 | -79.817
-4 | -0.4277 | 0.00588 | -0.0072 | -72.7381
-3.5 | -0.3749 | 0.00579 | -0.0062 | -64.7496
-3 | -0.3221 | 0.0057 | -0.0051 | -56.5088
-2.5 | -0.2691 | 0.00562 | -0.0042 | -47.8826
-2 | -0.2154 | 0.00556 | -0.0033 | -38.741
-1.5 | -0.1616 | 0.00551 | -0.0025 | -29.3285
-1 | -0.1079 | 0.00547 | -0.0016 | -19.7258
-0.5 | -0.054 | 0.00546 | -0.0008 | -9.8901
0 | 0 | 0.00545 | 0 | 0
0.5 | 0.0538 | 0.00546 | 0.0008 | 9.8535
1 | 0.1079 | 0.00548 | 0.0016 | 19.6898
1.5 | 0.1618 | 0.00552 | 0.0024 | 29.3116
2 | 0.2156 | 0.00555 | 0.0033 | 38.8468
2.5 | 0.2688 | 0.00563 | 0.0042 | 47.7442
3 | 0.322 | 0.0057 | 0.0052 | 56.4912
3.5 | 0.3752 | 0.00578 | 0.0061 | 64.9135
4 | 0.4277 | 0.00589 | 0.0072 | 72.6146
4.5 | 0.48 | 0.00599 | 0.0083 | 80.1336
5 | 0.5314 | 0.00613 | 0.0096 | 86.6884
5.5 | 0.5829 | 0.00626 | 0.0108 | 93.115
6 | 0.6333 | 0.00641 | 0.0123 | 98.7988
6.5 | 0.683 | 0.00658 | 0.0138 | 103.7994
7 | 0.7319 | 0.00675 | 0.0156 | 108.4296
7.5 | 0.7799 | 0.00693 | 0.0175 | 112.5397
8 | 0.8263 | 0.00713 | 0.0197 | 115.8906
8.5 | 0.8711 | 0.00735 | 0.0222 | 118.517
9 | 0.9095 | 0.00754 | 0.026 | 120.6233
9.5 | 0.9435 | 0.00774 | 0.0307 | 121.8992
10 | 0.9793 | 0.00796 | 0.0349 | 123.0276
10.5 | 1.0141 | 0.00826 | 0.0392 | 122.7724
11 | 1.0482 | 0.00856 | 0.0435 | 122.4533
11.5 | 1.0815 | 0.00884 | 0.0479 | 122.3416
12 | 1.1122 | 0.00919 | 0.0526 | 121.0229
12.5 | 1.1411 | 0.0095 | 0.0576 | 120.1158

## 141. Re 18M Mach 0.25 (1)
BIGFOIL.COM POLAR EXPORT
Horten 19.00% thick 0.00% camber
Horten 19.00% thick 0.00% camber |  |  |  | Cl Max: | 1.576 | at alpha= | 16.5 | deg
JavaFoil+Calcfoil stall+Eppler ext transition |  |  |  | L/D Max: | 103.543 | at alpha= | 9.5 | deg
Re: | 18000000 |  |  | Cd Min: | 0.00828 | at alpha= | 0 | deg
Mach: | 0.25 |  |  | Cl=0 at alpha= | 0 | deg
|  |  |  | @ Cl=0.1, Cd= | 0.0087469
|  |  |  | @ Cl=0.4, Cd= | 0.008585
|  |  |  | @ Cl=0.6, Cd= | 0.0084788
alpha (deg) | Cl | Cd | Cm | Cl/Cd
-20 | -1.455 | 0.07534 | 0.016 | -19.307
-19.5 | -1.484 | 0.06756 | 0.016 | -21.969
-19 | -1.511 | 0.06028 | 0.016 | -25.063
-18.5 | -1.533 | 0.05349 | 0.016 | -28.669
-18 | -1.552 | 0.04746 | 0.015 | -32.692
-17.5 | -1.565 | 0.04228 | 0.015 | -37.019
-17 | -1.573 | 0.03778 | 0.015 | -41.642
-16.5 | -1.576 | 0.03362 | 0.015 | -46.884
-16 | -1.575 | 0.02993 | 0.014 | -52.605
-15.5 | -1.569 | 0.02674 | 0.014 | -58.68
-15 | -1.558 | 0.02411 | 0.014 | -64.61
-14.5 | -1.543 | 0.02182 | 0.014 | -70.729
-14 | -1.524 | 0.01987 | 0.013 | -76.669
-13.5 | -1.499 | 0.0182 | 0.013 | -82.37
-13 | -1.47 | 0.01683 | 0.012 | -87.354
-12.5 | -1.438 | 0.01564 | 0.012 | -91.965
-12 | -1.402 | 0.01462 | 0.012 | -95.893
-11.5 | -1.362 | 0.01378 | 0.011 | -98.853
-11 | -1.319 | 0.01304 | 0.011 | -101.137
-10.5 | -1.273 | 0.01241 | 0.01 | -102.618
-10 | -1.225 | 0.01183 | 0.01 | -103.536
-9.5 | -1.174 | 0.01133 | 0.009 | -103.573
-9 | -1.12 | 0.0109 | 0.009 | -102.798
-8.5 | -1.065 | 0.0105 | 0.009 | -101.418
-8 | -1.009 | 0.01015 | 0.008 | -99.383
-7.5 | -0.95 | 0.00984 | 0.008 | -96.591
-7 | -0.891 | 0.00868 | 0.007 | -102.604
-6.5 | -0.831 | 0.00889 | 0.007 | -93.402
-6 | -0.769 | 0.00868 | 0.006 | -88.624
-5.5 | -0.707 | 0.0089 | 0.006 | -79.45
-5 | -0.645 | 0.00833 | 0.005 | -77.425
-4.5 | -0.581 | 0.00856 | 0.005 | -67.9
-4 | -0.518 | 0.00839 | 0.004 | -61.689
-3.5 | -0.454 | 0.00873 | 0.004 | -52.008
-3 | -0.39 | 0.00856 | 0.003 | -45.484
-2.5 | -0.325 | 0.00847 | 0.003 | -38.355
-2 | -0.26 | 0.00888 | 0.002 | -29.317
-1.5 | -0.195 | 0.00876 | 0.002 | -22.293
-1 | -0.13 | 0.00877 | 0.001 | -14.862
-0.5 | -0.065 | 0.00878 | 0.001 | -7.43
0 | 0 | 0.00828 | 0 | 0
0.5 | 0.065 | 0.00872 | -0.001 | 7.478
1 | 0.13 | 0.00877 | -0.001 | 14.862
1.5 | 0.195 | 0.00885 | -0.002 | 22.065
2 | 0.26 | 0.00888 | -0.002 | 29.317
2.5 | 0.325 | 0.00849 | -0.003 | 38.262
3 | 0.39 | 0.00856 | -0.003 | 45.484
3.5 | 0.454 | 0.00872 | -0.004 | 52.033
4 | 0.518 | 0.00839 | -0.004 | 61.689
4.5 | 0.581 | 0.00855 | -0.005 | 67.992
5 | 0.645 | 0.00831 | -0.005 | 77.601
5.5 | 0.707 | 0.0085 | -0.006 | 83.169
6 | 0.769 | 0.00867 | -0.006 | 88.706
6.5 | 0.831 | 0.00889 | -0.007 | 93.477
7 | 0.891 | 0.00872 | -0.007 | 102.219
7.5 | 0.95 | 0.00986 | -0.008 | 96.367
8 | 1.009 | 0.01015 | -0.008 | 99.33
8.5 | 1.065 | 0.01053 | -0.009 | 101.125
9 | 1.12 | 0.0109 | -0.009 | 102.781
9.5 | 1.174 | 0.01133 | -0.009 | 103.543
10 | 1.225 | 0.01183 | -0.01 | 103.51
10.5 | 1.273 | 0.01241 | -0.01 | 102.579
11 | 1.319 | 0.01305 | -0.011 | 101.113
11.5 | 1.362 | 0.01378 | -0.011 | 98.848
12 | 1.402 | 0.01463 | -0.012 | 95.875
12.5 | 1.438 | 0.01562 | -0.012 | 92.065
13 | 1.471 | 0.01681 | -0.012 | 87.468
13.5 | 1.499 | 0.01821 | -0.013 | 82.32
14 | 1.524 | 0.01989 | -0.013 | 76.625
14.5 | 1.543 | 0.02183 | -0.014 | 70.702
15 | 1.558 | 0.02407 | -0.014 | 64.74
15.5 | 1.569 | 0.02673 | -0.014 | 58.687
16 | 1.575 | 0.02992 | -0.014 | 52.621
16.5 | 1.576 | 0.0335 | -0.015 | 47.05
17 | 1.574 | 0.03764 | -0.015 | 41.807
17.5 | 1.565 | 0.0424 | -0.015 | 36.9
18 | 1.552 | 0.04748 | -0.015 | 32.68
18.5 | 1.533 | 0.05369 | -0.016 | 28.553
19 | 1.511 | 0.06024 | -0.016 | 25.077
19.5 | 1.484 | 0.06757 | -0.016 | 21.966
20 | 1.455 | 0.07533 | -0.016 | 19.309

## 142. Re 18M Mach 0.25 (2)
BIGFOIL.COM POLAR EXPORT
Horten 19.00% thick 0.00% camber
Horten 19.00% thick 0.00% camber |  |  |  | Cl Max: | 1.7221 | at alpha= | 19.5 | deg
XFOIL ncrit=9 |  |  |  | L/D Max: | 118.966 | at alpha= | 12.5 | deg
Re: | 18000000 |  |  | Cd Min: | 0.04716 | at alpha= | -20 | deg
Mach: | 0.25 |  |  | Cl=0 at alpha= | 0.0009009 | deg
|  |  |  | @ Cl=0.1, Cd= | 0.005516
|  |  |  | @ Cl=0.4, Cd= | 0.0058767
|  |  |  | @ Cl=0.6, Cd= | 0.0063764
alpha (deg) | Cl | Cd | Cm | Cl/Cd
-20 | -1.7135 | 0.04716 | -0.0611 | -36.3338
-19.5 | -1.7187 | 0.04143 | -0.0614 | -41.4844
-19 | -1.7109 | 0.03703 | -0.061 | -46.2031
-18.5 | -1.7038 | 0.03276 | -0.0602 | -52.0085
-18 | -1.6958 | 0.02877 | -0.0589 | -58.9433
-17.5 | -1.6798 | 0.02565 | -0.0571 | -65.4893
-17 | -1.6589 | 0.02303 | -0.055 | -72.0321
-16.5 | -1.6385 | 0.02063 | -0.0523 | -79.4232
-16 | -1.6171 | 0.01854 | -0.049 | -87.2222
-15.5 | -1.5809 | 0.01697 | -0.0472 | -93.1585
-15 | -1.5394 | 0.01544 | -0.0462 | -99.7021
-14.5 | -1.4908 | 0.01423 | -0.0458 | -104.7646
-14 | -1.4376 | 0.01302 | -0.0462 | -110.4147
-13.5 | -1.406 | 0.01216 | -0.0418 | -115.625
-13 | -1.3416 | 0.01138 | -0.0436 | -117.891
-12.5 | -1.2757 | 0.01071 | -0.0455 | -119.113
-12 | -1.1247 | 0.00987 | -0.0643 | -113.9514
-11.5 | -1.0903 | 0.00945 | -0.0597 | -115.3757
-11 | -1.0581 | 0.00904 | -0.0546 | -117.0465
-10.5 | -1.0228 | 0.00867 | -0.0499 | -117.97
-10 | -0.9875 | 0.00832 | -0.0451 | -118.6899
-9.5 | -0.9508 | 0.00804 | -0.0404 | -118.2587
-9 | -0.9141 | 0.00775 | -0.0357 | -117.9484
-8.5 | -0.8762 | 0.00747 | -0.0311 | -117.2959
-8 | -0.842 | 0.0073 | -0.0256 | -115.3425
-7.5 | -0.797 | 0.00709 | -0.0225 | -112.4118
-7 | -0.7483 | 0.00691 | -0.02 | -108.2923
-6.5 | -0.6999 | 0.0067 | -0.0175 | -104.4627
-6 | -0.6495 | 0.00653 | -0.0154 | -99.464
-5.5 | -0.5977 | 0.00637 | -0.0136 | -93.8305
-5 | -0.5457 | 0.00622 | -0.0118 | -87.7331
-4.5 | -0.4924 | 0.0061 | -0.0104 | -80.7213
-4 | -0.4395 | 0.00595 | -0.0088 | -73.8655
-3.5 | -0.3852 | 0.00585 | -0.0076 | -65.8462
-3 | -0.3311 | 0.00576 | -0.0063 | -57.4826
-2.5 | -0.2768 | 0.00568 | -0.0051 | -48.7324
-2 | -0.2216 | 0.00561 | -0.004 | -39.5009
-1.5 | -0.1662 | 0.00556 | -0.003 | -29.8921
-1 | -0.1109 | 0.00552 | -0.002 | -20.0906
-0.5 | -0.0555 | 0.0055 | -0.001 | -10.0909
0 | -0.0001 | 0.00549 | 0 | -0.018215
0.5 | 0.0554 | 0.0055 | 0.001 | 10.0727
1 | 0.111 | 0.00552 | 0.0019 | 20.1087
1.5 | 0.1664 | 0.00556 | 0.003 | 29.9281
2 | 0.2217 | 0.00561 | 0.004 | 39.5187
2.5 | 0.2766 | 0.00568 | 0.0051 | 48.6972
3 | 0.3308 | 0.00576 | 0.0063 | 57.4306
3.5 | 0.3856 | 0.00585 | 0.0075 | 65.9145
4 | 0.4396 | 0.00595 | 0.0088 | 73.8824
4.5 | 0.4931 | 0.00608 | 0.0102 | 81.102
5 | 0.5454 | 0.00623 | 0.0119 | 87.5441
5.5 | 0.5978 | 0.00637 | 0.0136 | 93.8462
6 | 0.6495 | 0.00652 | 0.0154 | 99.6166
6.5 | 0.6994 | 0.00672 | 0.0176 | 104.0774
7 | 0.7485 | 0.00691 | 0.02 | 108.3213
7.5 | 0.7969 | 0.00709 | 0.0225 | 112.3977
8 | 0.8419 | 0.0073 | 0.0257 | 115.3288
8.5 | 0.876 | 0.00748 | 0.0311 | 117.1123
9 | 0.9141 | 0.00775 | 0.0357 | 117.9484
9.5 | 0.9506 | 0.00805 | 0.0405 | 118.087
10 | 0.9869 | 0.00832 | 0.0452 | 118.6178
10.5 | 1.0231 | 0.00866 | 0.0499 | 118.1409
11 | 1.0586 | 0.00903 | 0.0545 | 117.2315
11.5 | 1.0916 | 0.00942 | 0.0595 | 115.8811
12 | 1.1259 | 0.00984 | 0.0641 | 114.4207
12.5 | 1.2765 | 0.01073 | 0.0453 | 118.9655
13 | 1.3439 | 0.01135 | 0.0432 | 118.4053
13.5 | 1.4066 | 0.01214 | 0.0417 | 115.8649
14 | 1.4593 | 0.01304 | 0.0421 | 111.9095
14.5 | 1.4925 | 0.01421 | 0.0456 | 105.0317
15 | 1.5427 | 0.01535 | 0.0458 | 100.5016
15.5 | 1.5824 | 0.01699 | 0.0469 | 93.1371
16 | 1.6179 | 0.01853 | 0.0489 | 87.3125
16.5 | 1.6412 | 0.02054 | 0.052 | 79.9026
17 | 1.661 | 0.02299 | 0.0547 | 72.2488
17.5 | 1.6819 | 0.02562 | 0.0568 | 65.6479
18 | 1.6995 | 0.02864 | 0.0585 | 59.3401
18.5 | 1.7042 | 0.03288 | 0.0599 | 51.8309
19 | 1.7152 | 0.03685 | 0.0606 | 46.5455
19.5 | 1.7221 | 0.04134 | 0.061 | 41.657
20 | 1.7169 | 0.04709 | 0.0607 | 36.46

## 143. Re 18M Mach 0.50 (1)
BIGFOIL.COM POLAR EXPORT
Horten 19.00% thick 0.00% camber
Horten 19.00% thick 0.00% camber |  |  |  | Cl Max: | 1.269 | at alpha= | 10.5 | deg
JavaFoil+Calcfoil stall+Eppler ext transition |  |  |  | L/D Max: | 88.519 | at alpha= | 7.5 | deg
Re: | 18000000 |  |  | Cd Min: | 0.00798 | at alpha= | 3.5 | deg
Mach: | 0.5 |  |  | Cl=0 at alpha= | 0 | deg
|  |  |  | @ Cl=0.1, Cd= | 0.00837
|  |  |  | @ Cl=0.4, Cd= | 0.0081769
|  |  |  | @ Cl=0.6, Cd= | 0.0084886
alpha (deg) | Cl | Cd | Cm | Cl/Cd
-15.5 | -0.889 | 0.14497 | 0.01 | -6.13
-15 | -0.867 | 0.1205 | 0.011 | -7.198
-14.5 | -0.84 | 0.11233 | 0.011 | -7.48
-14 | -0.826 | 0.09122 | 0.011 | -9.06
-13.5 | -0.823 | 0.06801 | 0.012 | -12.098
-13 | -0.825 | 0.04503 | 0.013 | -18.329
-12.5 | -0.788 | 0.04755 | 0.012 | -16.579
-12 | -1.114 | 0.03602 | 0.012 | -30.933
-11.5 | -1.226 | 0.02744 | 0.012 | -44.702
-11 | -1.263 | 0.02278 | 0.012 | -55.449
-10.5 | -1.269 | 0.01957 | 0.011 | -64.834
-10 | -1.254 | 0.01736 | 0.011 | -72.25
-9.5 | -1.226 | 0.01564 | 0.01 | -78.357
-9 | -1.188 | 0.01432 | 0.01 | -82.948
-8.5 | -1.142 | 0.01331 | 0.009 | -85.851
-8 | -1.091 | 0.01243 | 0.009 | -87.775
-7.5 | -1.035 | 0.01171 | 0.008 | -88.404
-7 | -0.976 | 0.01113 | 0.008 | -87.684
-6.5 | -0.913 | 0.01063 | 0.007 | -85.946
-6 | -0.849 | 0.01016 | 0.007 | -83.503
-5.5 | -0.782 | 0.00978 | 0.006 | -79.984
-5 | -0.714 | 0.00943 | 0.006 | -75.732
-4.5 | -0.645 | 0.00832 | 0.005 | -77.563
-4 | -0.575 | 0.00853 | 0.005 | -67.456
-3.5 | -0.505 | 0.008 | 0.004 | -63.093
-3 | -0.434 | 0.00825 | 0.003 | -52.582
-2.5 | -0.362 | 0.00848 | 0.003 | -42.727
-2 | -0.29 | 0.00832 | 0.002 | -34.871
-1.5 | -0.218 | 0.00829 | 0.002 | -26.272
-1 | -0.145 | 0.00866 | 0.001 | -16.79
-0.5 | -0.073 | 0.00822 | 0.001 | -8.852
0 | 0 | 0.00818 | 0 | 0
0.5 | 0.073 | 0.00819 | -0.001 | 8.887
1 | 0.145 | 0.00867 | -0.001 | 16.773
1.5 | 0.218 | 0.00825 | -0.002 | 26.423
2 | 0.29 | 0.00839 | -0.002 | 34.575
2.5 | 0.362 | 0.00814 | -0.003 | 44.501
3 | 0.434 | 0.00821 | -0.003 | 52.857
3.5 | 0.505 | 0.00798 | -0.004 | 63.293
4 | 0.575 | 0.00856 | -0.005 | 67.244
4.5 | 0.645 | 0.00836 | -0.005 | 77.227
5 | 0.714 | 0.00949 | -0.006 | 75.272
5.5 | 0.782 | 0.0098 | -0.006 | 79.811
6 | 0.849 | 0.01017 | -0.007 | 83.466
6.5 | 0.913 | 0.0106 | -0.007 | 86.155
7 | 0.976 | 0.01111 | -0.008 | 87.786
7.5 | 1.035 | 0.01169 | -0.008 | 88.519
8 | 1.091 | 0.01244 | -0.009 | 87.704
8.5 | 1.142 | 0.01329 | -0.009 | 85.924
9 | 1.188 | 0.01433 | -0.01 | 82.926
9.5 | 1.226 | 0.01566 | -0.01 | 78.29
10 | 1.254 | 0.01737 | -0.011 | 72.181
10.5 | 1.269 | 0.01961 | -0.011 | 64.711
11 | 1.263 | 0.0228 | -0.012 | 55.404
11.5 | 1.227 | 0.02738 | -0.012 | 44.8
12 | 1.114 | 0.03596 | -0.012 | 30.993
12.5 | 0.788 | 0.04761 | -0.012 | 16.557
13 | 0.826 | 0.04463 | -0.013 | 18.51
13.5 | 0.823 | 0.06798 | -0.012 | 12.105
14 | 0.827 | 0.09099 | -0.011 | 9.086
14.5 | 0.84 | 0.1125 | -0.011 | 7.468
15 | 0.867 | 0.12139 | -0.011 | 7.139
15.5 | 0.889 | 0.14513 | -0.01 | 6.124

## 144. Re 18M Mach 0.50 (2)
BIGFOIL.COM POLAR EXPORT
Horten 19.00% thick 0.00% camber
Horten 19.00% thick 0.00% camber |  |  |  | Cl Max: | 1.6107 | at alpha= | 15 | deg
XFOIL ncrit=9 |  |  |  | L/D Max: | 103.015 | at alpha= | 8 | deg
Re: | 18000000 |  |  | Cd Min: | 0.13583 | at alpha= | 20 | deg
Mach: | 0.5 |  |  | Cl=0 at alpha= | 0.0016103 | deg
|  |  |  | @ Cl=0.1, Cd= | 0.0057724
|  |  |  | @ Cl=0.4, Cd= | 0.0061457
|  |  |  | @ Cl=0.6, Cd= | 0.0066685
alpha (deg) | Cl | Cd | Cm | Cl/Cd
-20 | -1.2422 | 0.13572 | -0.0475 | -9.1527
-19.5 | -1.283 | 0.12377 | -0.0557 | -10.366
-19 | -1.3212 | 0.11248 | -0.0629 | -11.7461
-18.5 | -1.3671 | 0.10095 | -0.07 | -13.5423
-18 | -1.4124 | 0.08993 | -0.0761 | -15.7055
-17.5 | -1.4567 | 0.07939 | -0.0813 | -18.3487
-17 | -1.4992 | 0.06937 | -0.0855 | -21.6116
-16.5 | -1.5377 | 0.06007 | -0.0885 | -25.5985
-16 | -1.5702 | 0.05155 | -0.0902 | -30.4597
-15 | -1.609 | 0.03732 | -0.0892 | -43.1136
-14.5 | -1.5969 | 0.03193 | -0.0881 | -50.0125
-14 | -1.5675 | 0.02747 | -0.0869 | -57.0622
-13.5 | -1.5216 | 0.0239 | -0.0859 | -63.6653
-13 | -1.4937 | 0.02084 | -0.0814 | -71.6747
-12 | -1.3765 | 0.01636 | -0.0785 | -84.1381
-11.5 | -1.3155 | 0.01463 | -0.0768 | -89.918
-11 | -1.2367 | 0.01321 | -0.0774 | -93.6185
-10.5 | -1.086 | 0.01175 | -0.0904 | -92.4255
-10 | -1.0331 | 0.01084 | -0.0865 | -95.3044
-9.5 | -0.9889 | 0.01009 | -0.081 | -98.0079
-9 | -0.947 | 0.00942 | -0.0748 | -100.5308
-8.5 | -0.9056 | 0.00886 | -0.0684 | -102.2122
-8 | -0.8643 | 0.00838 | -0.0619 | -103.1384
-7.5 | -0.8212 | 0.00798 | -0.0556 | -102.9073
-7 | -0.7766 | 0.00762 | -0.0496 | -101.916
-6.5 | -0.7312 | 0.00731 | -0.0436 | -100.0274
-6 | -0.6867 | 0.00702 | -0.0376 | -97.8205
-5.5 | -0.6414 | 0.0068 | -0.0317 | -94.3235
-5 | -0.5974 | 0.00666 | -0.0256 | -89.6997
-4.5 | -0.5422 | 0.00648 | -0.0218 | -83.6728
-4 | -0.4851 | 0.00632 | -0.0184 | -76.7563
-3.5 | -0.4269 | 0.00619 | -0.0154 | -68.9661
-3 | -0.3672 | 0.00607 | -0.0128 | -60.4942
-2.5 | -0.3071 | 0.00597 | -0.0103 | -51.4405
-2 | -0.2462 | 0.00589 | -0.008 | -41.7997
-1.5 | -0.1851 | 0.00583 | -0.0059 | -31.7496
-1 | -0.1233 | 0.00579 | -0.0039 | -21.2953
0 | -0.0002 | 0.00575 | 0 | -0.034783
0.5 | 0.0619 | 0.00576 | 0.0019 | 10.7465
1 | 0.1235 | 0.00578 | 0.0039 | 21.3668
1.5 | 0.185 | 0.00582 | 0.0059 | 31.7869
2 | 0.2464 | 0.0059 | 0.008 | 41.7627
2.5 | 0.3071 | 0.00597 | 0.0103 | 51.4405
3 | 0.3675 | 0.00608 | 0.0127 | 60.4441
3.5 | 0.4269 | 0.0062 | 0.0154 | 68.8548
4 | 0.4853 | 0.00633 | 0.0184 | 76.6667
4.5 | 0.5425 | 0.00649 | 0.0217 | 83.5901
5 | 0.5973 | 0.00666 | 0.0256 | 89.6847
5.5 | 0.6416 | 0.0068 | 0.0316 | 94.3529
6 | 0.686 | 0.00702 | 0.0377 | 97.7208
6.5 | 0.7319 | 0.00731 | 0.0435 | 100.1231
7 | 0.7768 | 0.00762 | 0.0495 | 101.9423
7.5 | 0.8204 | 0.00798 | 0.0558 | 102.807
8 | 0.8643 | 0.00839 | 0.0619 | 103.0155
8.5 | 0.9065 | 0.00886 | 0.0683 | 102.3138
9 | 0.948 | 0.00941 | 0.0747 | 100.7439
9.5 | 0.9913 | 0.01004 | 0.0807 | 98.7351
10 | 1.0349 | 0.01081 | 0.0863 | 95.7354
10.5 | 1.0877 | 0.01174 | 0.0901 | 92.6491
12.5 | 1.4321 | 0.01835 | 0.0807 | 78.0436
13 | 1.4967 | 0.02079 | 0.0811 | 71.9913
13.5 | 1.5239 | 0.02386 | 0.0857 | 63.8684
14 | 1.5702 | 0.02743 | 0.0867 | 57.2439
14.5 | 1.6006 | 0.03188 | 0.0878 | 50.207
15 | 1.6107 | 0.0373 | 0.0891 | 43.1823
15.5 | 1.5989 | 0.04376 | 0.0904 | 36.5379
16 | 1.5718 | 0.05161 | 0.0899 | 30.4553
16.5 | 1.5396 | 0.06013 | 0.0882 | 25.6045
17 | 1.5015 | 0.06944 | 0.0852 | 21.623
17.5 | 1.4588 | 0.07949 | 0.0809 | 18.352
18 | 1.4142 | 0.09007 | 0.0756 | 15.7011
18.5 | 1.3674 | 0.10123 | 0.0693 | 13.5079
19 | 1.3234 | 0.11262 | 0.0624 | 11.751
19.5 | 1.2861 | 0.12385 | 0.0553 | 10.3843
20 | 1.2452 | 0.13583 | 0.047 | 9.1673

## 145. Re 20M Mach 0.00 (1)
BIGFOIL.COM POLAR EXPORT
Horten 19.00% thick 0.00% camber
Horten 19.00% thick 0.00% camber |  |  |  | Cl Max: | 1.7 | at alpha= | 19 | deg
JavaFoil+Calcfoil stall+Eppler ext transition |  |  |  | L/D Max: | 112.893 | at alpha= | 8 | deg
Re: | 20000000 |  |  | Cd Min: | 0.0084 | at alpha= | -3.5 | deg
Mach: | 0 |  |  | Cl=0 at alpha= | 0 | deg
|  |  |  | @ Cl=0.1, Cd= | 0.0086916
|  |  |  | @ Cl=0.4, Cd= | 0.0086258
|  |  |  | @ Cl=0.6, Cd= | 0.0089353
alpha (deg) | Cl | Cd | Cm | Cl/Cd
-20 | -1.697 | 0.04925 | 0.016 | -34.451
-19.5 | -1.699 | 0.04451 | 0.016 | -38.18
-19 | -1.7 | 0.04023 | 0.016 | -42.248
-18.5 | -1.697 | 0.03626 | 0.016 | -46.806
-18 | -1.692 | 0.03281 | 0.015 | -51.583
-17.5 | -1.684 | 0.0298 | 0.015 | -56.513
-17 | -1.673 | 0.02705 | 0.015 | -61.828
-16.5 | -1.658 | 0.02458 | 0.015 | -67.442
-16 | -1.64 | 0.0224 | 0.014 | -73.21
-15.5 | -1.619 | 0.02047 | 0.014 | -79.1
-15 | -1.595 | 0.01892 | 0.014 | -84.31
-14.5 | -1.569 | 0.01755 | 0.013 | -89.382
-14 | -1.539 | 0.01629 | 0.013 | -94.474
-13.5 | -1.505 | 0.01526 | 0.013 | -98.66
-13 | -1.469 | 0.01439 | 0.012 | -102.089
-12.5 | -1.43 | 0.01361 | 0.012 | -105.123
-12 | -1.389 | 0.0129 | 0.011 | -107.674
-11.5 | -1.345 | 0.01234 | 0.011 | -109.02
-11 | -1.298 | 0.0118 | 0.011 | -110.072
-10.5 | -1.25 | 0.01133 | 0.01 | -110.315
-10 | -1.199 | 0.01089 | 0.01 | -110.139
-9.5 | -1.147 | 0.01052 | 0.009 | -109.077
-9 | -1.093 | 0.01017 | 0.009 | -107.509
-8.5 | -1.038 | 0.00986 | 0.008 | -105.317
-8 | -0.982 | 0.0087 | 0.008 | -112.893
-7.5 | -0.924 | 0.00889 | 0.007 | -104.007
-7 | -0.866 | 0.00868 | 0.007 | -99.773
-6.5 | -0.807 | 0.0089 | 0.006 | -90.689
-6 | -0.747 | 0.00868 | 0.006 | -85.992
-5.5 | -0.686 | 0.00897 | 0.005 | -76.54
-5 | -0.625 | 0.0088 | 0.005 | -71.067
-4.5 | -0.564 | 0.00913 | 0.004 | -61.767
-4 | -0.502 | 0.00851 | 0.004 | -58.955
-3.5 | -0.44 | 0.0084 | 0.003 | -52.377
-3 | -0.378 | 0.00875 | 0.003 | -43.164
-2.5 | -0.315 | 0.00861 | 0.002 | -36.587
-2 | -0.252 | 0.00853 | 0.002 | -29.553
-1.5 | -0.189 | 0.0085 | 0.001 | -22.261
-1 | -0.126 | 0.00851 | 0.001 | -14.836
-0.5 | -0.063 | 0.00895 | 0 | -7.06
0 | 0 | 0.00891 | 0 | 0
0.5 | 0.063 | 0.00895 | 0 | 7.06
1 | 0.126 | 0.00851 | -0.001 | 14.836
1.5 | 0.189 | 0.0085 | -0.001 | 22.261
2 | 0.252 | 0.00853 | -0.002 | 29.553
2.5 | 0.315 | 0.00861 | -0.002 | 36.587
3 | 0.378 | 0.00875 | -0.003 | 43.164
3.5 | 0.44 | 0.0084 | -0.003 | 52.377
4 | 0.502 | 0.00851 | -0.004 | 58.955
4.5 | 0.564 | 0.00913 | -0.004 | 61.767
5 | 0.625 | 0.0088 | -0.005 | 71.067
5.5 | 0.686 | 0.00897 | -0.005 | 76.54
6 | 0.747 | 0.00868 | -0.006 | 85.992
6.5 | 0.807 | 0.0089 | -0.006 | 90.689
7 | 0.866 | 0.00868 | -0.007 | 99.773
7.5 | 0.924 | 0.00889 | -0.007 | 104.007
8 | 0.982 | 0.0087 | -0.008 | 112.893
8.5 | 1.038 | 0.00986 | -0.008 | 105.317
9 | 1.093 | 0.01017 | -0.009 | 107.509
9.5 | 1.147 | 0.01052 | -0.009 | 109.077
10 | 1.199 | 0.01089 | -0.01 | 110.139
10.5 | 1.25 | 0.01133 | -0.01 | 110.315
11 | 1.298 | 0.0118 | -0.011 | 110.072
11.5 | 1.345 | 0.01234 | -0.011 | 109.02
12 | 1.389 | 0.0129 | -0.011 | 107.674
12.5 | 1.43 | 0.01361 | -0.012 | 105.123
13 | 1.469 | 0.01439 | -0.012 | 102.089
13.5 | 1.505 | 0.01526 | -0.013 | 98.66
14 | 1.539 | 0.01629 | -0.013 | 94.474
14.5 | 1.569 | 0.01755 | -0.013 | 89.382
15 | 1.595 | 0.01892 | -0.014 | 84.31
15.5 | 1.619 | 0.02047 | -0.014 | 79.1
16 | 1.64 | 0.0224 | -0.014 | 73.21
16.5 | 1.658 | 0.02458 | -0.015 | 67.442
17 | 1.673 | 0.02705 | -0.015 | 61.828
17.5 | 1.684 | 0.0298 | -0.015 | 56.513
18 | 1.692 | 0.03281 | -0.015 | 51.583
18.5 | 1.697 | 0.03626 | -0.016 | 46.806
19 | 1.7 | 0.04023 | -0.016 | 42.248
19.5 | 1.699 | 0.04451 | -0.016 | 38.18
20 | 1.697 | 0.04925 | -0.016 | 34.451

## 146. Re 20M Mach 0.00 (2)
BIGFOIL.COM POLAR EXPORT
Horten 19.00% thick 0.00% camber
Horten 19.00% thick 0.00% camber |  |  |  | Cl Max: | 1.1713 | at alpha= | 13 | deg
XFOIL ncrit=9 |  |  |  | L/D Max: | 125.524 | at alpha= | 10.5 | deg
Re: | 20000000 |  |  | Cd Min: | 0.02918 | at alpha= | -20 | deg
Mach: | 0 |  |  | Cl=0 at alpha= | -0.00092764 | deg
|  |  |  | @ Cl=0.1, Cd= | 0.0054772
|  |  |  | @ Cl=0.4, Cd= | 0.0058297
|  |  |  | @ Cl=0.6, Cd= | 0.006279
alpha (deg) | Cl | Cd | Cm | Cl/Cd
-20 | -1.7756 | 0.02918 | -0.0483 | -60.8499
-19.5 | -1.7596 | 0.02639 | -0.0471 | -66.6768
-19 | -1.7434 | 0.02382 | -0.0456 | -73.1906
-18.5 | -1.7255 | 0.02152 | -0.0437 | -80.1812
-18 | -1.7041 | 0.01962 | -0.0416 | -86.8552
-17.5 | -1.6797 | 0.018 | -0.0393 | -93.3167
-17 | -1.6573 | 0.01646 | -0.0364 | -100.6865
-16.5 | -1.6271 | 0.01529 | -0.0341 | -106.416
-16 | -1.5863 | 0.01428 | -0.0335 | -111.0854
-15.5 | -1.5444 | 0.01329 | -0.0329 | -116.2077
-15 | -1.4953 | 0.01247 | -0.0333 | -119.9118
-14.5 | -1.4653 | 0.0117 | -0.0297 | -125.2393
-14 | -1.4079 | 0.01105 | -0.0313 | -127.4118
-13.5 | -1.346 | 0.0105 | -0.0336 | -128.1905
-13 | -1.1689 | 0.00962 | -0.06 | -121.5073
-12.5 | -1.1466 | 0.00935 | -0.0539 | -122.631
-12 | -1.1178 | 0.009 | -0.049 | -124.2
-11.5 | -1.0846 | 0.0087 | -0.0449 | -124.6667
-11 | -1.0522 | 0.00841 | -0.0404 | -125.113
-10.5 | -1.018 | 0.00811 | -0.0362 | -125.524
-10 | -0.9831 | 0.00785 | -0.032 | -125.2357
-9.5 | -0.9471 | 0.00761 | -0.0279 | -124.4547
-9 | -0.9146 | 0.00744 | -0.0231 | -122.9301
-8.5 | -0.8708 | 0.00725 | -0.0205 | -120.1103
-8 | -0.8261 | 0.00704 | -0.0181 | -117.3438
-7.5 | -0.7786 | 0.00687 | -0.0163 | -113.3333
-7 | -0.7305 | 0.00669 | -0.0145 | -109.1928
-6.5 | -0.6812 | 0.00654 | -0.013 | -104.159
-6 | -0.6316 | 0.00638 | -0.0115 | -98.9969
-5.5 | -0.581 | 0.00624 | -0.0102 | -93.109
-5 | -0.53 | 0.0061 | -0.0089 | -86.8852
-4.5 | -0.4783 | 0.00599 | -0.0078 | -79.8497
-4 | -0.4263 | 0.00588 | -0.0067 | -72.5
-3.5 | -0.3738 | 0.00578 | -0.0058 | -64.6713
-3 | -0.3212 | 0.0057 | -0.0048 | -56.3509
-2.5 | -0.2681 | 0.00562 | -0.0039 | -47.7046
-2 | -0.2147 | 0.00556 | -0.0031 | -38.6151
-1.5 | -0.1609 | 0.00551 | -0.0024 | -29.2015
-1 | -0.1076 | 0.00547 | -0.0015 | -19.6709
-0.5 | -0.0538 | 0.00546 | -0.0008 | -9.8535
0 | 0.0001 | 0.00545 | 0 | 0.018349
0.5 | 0.0536 | 0.00546 | 0.0008 | 9.8168
1 | 0.1075 | 0.00548 | 0.0015 | 19.6168
1.5 | 0.1612 | 0.00552 | 0.0023 | 29.2029
2 | 0.215 | 0.00555 | 0.003 | 38.7387
2.5 | 0.2678 | 0.00564 | 0.004 | 47.4823
3 | 0.321 | 0.0057 | 0.0048 | 56.3158
3.5 | 0.3739 | 0.00578 | 0.0057 | 64.6886
4 | 0.4264 | 0.00588 | 0.0067 | 72.517
4.5 | 0.4783 | 0.00598 | 0.0078 | 79.9833
5 | 0.53 | 0.00611 | 0.0089 | 86.743
5.5 | 0.5815 | 0.00622 | 0.0101 | 93.4887
6 | 0.6317 | 0.00638 | 0.0115 | 99.0125
6.5 | 0.6815 | 0.00653 | 0.0129 | 104.3645
7 | 0.7307 | 0.00669 | 0.0145 | 109.2227
7.5 | 0.7788 | 0.00685 | 0.0162 | 113.6934
8 | 0.8258 | 0.00704 | 0.0182 | 117.3011
8.5 | 0.8714 | 0.00723 | 0.0204 | 120.5256
9 | 0.9147 | 0.00744 | 0.023 | 122.9435
9.5 | 0.9471 | 0.00761 | 0.0279 | 124.4547
10 | 0.983 | 0.00785 | 0.032 | 125.2229
10.5 | 1.018 | 0.00811 | 0.0362 | 125.524
11.5 | 1.0853 | 0.00869 | 0.0448 | 124.8907
12 | 1.1171 | 0.009 | 0.0492 | 124.1222
12.5 | 1.147 | 0.00933 | 0.0538 | 122.9368
13 | 1.1713 | 0.00963 | 0.0595 | 121.6303

## 147. Re 20M Mach 0.10 (1)
BIGFOIL.COM POLAR EXPORT
Horten 19.00% thick 0.00% camber
Horten 19.00% thick 0.00% camber |  |  |  | Cl Max: | 1.679 | at alpha= | 18.5 | deg
JavaFoil+Calcfoil stall+Eppler ext transition |  |  |  | L/D Max: | 109.489 | at alpha= | 10.5 | deg
Re: | 20000000 |  |  | Cd Min: | 0.00842 | at alpha= | -3.5 | deg
Mach: | 0.1 |  |  | Cl=0 at alpha= | 0 | deg
|  |  |  | @ Cl=0.1, Cd= | 0.0087052
|  |  |  | @ Cl=0.4, Cd= | 0.00868
|  |  |  | @ Cl=0.6, Cd= | 0.0089707
alpha (deg) | Cl | Cd | Cm | Cl/Cd
-20 | -1.67 | 0.05201 | 0.016 | -32.119
-19.5 | -1.676 | 0.04707 | 0.016 | -35.604
-19 | -1.679 | 0.04246 | 0.016 | -39.543
-18.5 | -1.679 | 0.03819 | 0.016 | -43.978
-18 | -1.677 | 0.03447 | 0.016 | -48.649
-17.5 | -1.671 | 0.03122 | 0.015 | -53.522
-17 | -1.662 | 0.02827 | 0.015 | -58.806
-16.5 | -1.649 | 0.02562 | 0.015 | -64.367
-16 | -1.634 | 0.02326 | 0.014 | -70.232
-15.5 | -1.615 | 0.02118 | 0.014 | -76.232
-15 | -1.592 | 0.0195 | 0.014 | -81.641
-14.5 | -1.567 | 0.01802 | 0.013 | -86.975
-14 | -1.538 | 0.01672 | 0.013 | -92.021
-13.5 | -1.506 | 0.0156 | 0.013 | -96.565
-13 | -1.471 | 0.01465 | 0.012 | -100.35
-12.5 | -1.432 | 0.01386 | 0.012 | -103.373
-12 | -1.392 | 0.0131 | 0.011 | -106.291
-11.5 | -1.348 | 0.0125 | 0.011 | -107.843
-11 | -1.302 | 0.01196 | 0.011 | -108.83
-10.5 | -1.254 | 0.01145 | 0.01 | -109.489
-10 | -1.204 | 0.01103 | 0.01 | -109.151
-9.5 | -1.151 | 0.01063 | 0.009 | -108.369
-9 | -1.098 | 0.01028 | 0.009 | -106.81
-8.5 | -1.043 | 0.00996 | 0.008 | -104.695
-8 | -0.986 | 0.00966 | 0.008 | -102.056
-7.5 | -0.928 | 0.00854 | 0.007 | -108.723
-7 | -0.87 | 0.00875 | 0.007 | -99.387
-6.5 | -0.81 | 0.00896 | 0.006 | -90.43
-6 | -0.75 | 0.00874 | 0.006 | -85.862
-5.5 | -0.69 | 0.00902 | 0.005 | -76.463
-5 | -0.628 | 0.00881 | 0.005 | -71.284
-4.5 | -0.567 | 0.00916 | 0.004 | -61.84
-4 | -0.504 | 0.00854 | 0.004 | -59.07
-3.5 | -0.442 | 0.00842 | 0.003 | -52.49
-3 | -0.379 | 0.00881 | 0.003 | -43.068
-2.5 | -0.316 | 0.00866 | 0.002 | -36.524
-2 | -0.253 | 0.00858 | 0.002 | -29.519
-1.5 | -0.19 | 0.00848 | 0.001 | -22.426
-1 | -0.127 | 0.00849 | 0.001 | -14.941
-0.5 | -0.063 | 0.009 | 0 | -7.052
0 | 0 | 0.00904 | 0 | 0
0.5 | 0.063 | 0.009 | 0 | 7.052
1 | 0.127 | 0.00849 | -0.001 | 14.941
1.5 | 0.19 | 0.00848 | -0.001 | 22.426
2 | 0.253 | 0.00858 | -0.002 | 29.519
2.5 | 0.316 | 0.00866 | -0.002 | 36.524
3 | 0.379 | 0.00881 | -0.003 | 43.068
3.5 | 0.442 | 0.00842 | -0.003 | 52.49
4 | 0.504 | 0.00854 | -0.004 | 59.07
4.5 | 0.567 | 0.00916 | -0.004 | 61.84
5 | 0.628 | 0.00881 | -0.005 | 71.284
5.5 | 0.69 | 0.00902 | -0.005 | 76.463
6 | 0.75 | 0.00874 | -0.006 | 85.862
6.5 | 0.81 | 0.00896 | -0.006 | 90.43
7 | 0.87 | 0.00875 | -0.007 | 99.387
7.5 | 0.928 | 0.00854 | -0.007 | 108.723
8 | 0.986 | 0.00966 | -0.008 | 102.056
8.5 | 1.043 | 0.00996 | -0.008 | 104.695
9 | 1.098 | 0.01028 | -0.009 | 106.81
9.5 | 1.151 | 0.01063 | -0.009 | 108.369
10 | 1.204 | 0.01103 | -0.01 | 109.151
10.5 | 1.254 | 0.01145 | -0.01 | 109.489
11 | 1.302 | 0.01196 | -0.011 | 108.83
11.5 | 1.348 | 0.0125 | -0.011 | 107.843
12 | 1.392 | 0.0131 | -0.011 | 106.291
12.5 | 1.432 | 0.01386 | -0.012 | 103.373
13 | 1.471 | 0.01465 | -0.012 | 100.35
13.5 | 1.506 | 0.0156 | -0.013 | 96.565
14 | 1.538 | 0.01672 | -0.013 | 92.021
14.5 | 1.567 | 0.01802 | -0.013 | 86.975
15 | 1.592 | 0.0195 | -0.014 | 81.641
15.5 | 1.615 | 0.02118 | -0.014 | 76.232
16 | 1.634 | 0.0232 | -0.014 | 70.413
16.5 | 1.649 | 0.02562 | -0.015 | 64.367
17 | 1.662 | 0.02826 | -0.015 | 58.809
17.5 | 1.671 | 0.03122 | -0.015 | 53.522
18 | 1.677 | 0.03447 | -0.016 | 48.655
18.5 | 1.679 | 0.03819 | -0.016 | 43.978
19 | 1.679 | 0.04246 | -0.016 | 39.535
19.5 | 1.676 | 0.04707 | -0.016 | 35.604
20 | 1.67 | 0.052 | -0.016 | 32.122

## 148. Re 20M Mach 0.10 (2)
BIGFOIL.COM POLAR EXPORT
Horten 19.00% thick 0.00% camber
Horten 19.00% thick 0.00% camber |  |  |  | Cl Max: | 1.775 | at alpha= | 20 | deg
XFOIL ncrit=9 |  |  |  | L/D Max: | 127.326 | at alpha= | 13.5 | deg
Re: | 20000000 |  |  | Cd Min: | 0.0312 | at alpha= | 20 | deg
Mach: | 0.1 |  |  | Cl=0 at alpha= | -0.00092251 | deg
|  |  |  | @ Cl=0.1, Cd= | 0.005487
|  |  |  | @ Cl=0.4, Cd= | 0.0058357
|  |  |  | @ Cl=0.6, Cd= | 0.0062895
alpha (deg) | Cl | Cd | Cm | Cl/Cd
-13 | -1.171 | 0.00977 | -0.0623 | -119.8567
-12.5 | -1.1484 | 0.00947 | -0.0562 | -121.2672
-12 | -1.1202 | 0.00909 | -0.0512 | -123.2343
-11.5 | -1.0862 | 0.0088 | -0.0471 | -123.4318
-11 | -1.0536 | 0.00848 | -0.0426 | -124.2453
-10.5 | -1.0198 | 0.00818 | -0.0381 | -124.6699
-10 | -0.9843 | 0.00791 | -0.034 | -124.4374
-9.5 | -0.9481 | 0.00766 | -0.0298 | -123.7728
-9 | -0.9163 | 0.00747 | -0.0246 | -122.664
-8.5 | -0.8742 | 0.00728 | -0.0216 | -120.0824
-8 | -0.8295 | 0.00707 | -0.0191 | -117.3267
-7.5 | -0.782 | 0.0069 | -0.0171 | -113.3333
-7 | -0.7338 | 0.00672 | -0.0152 | -109.1964
-6.5 | -0.6845 | 0.00656 | -0.0136 | -104.3445
-6 | -0.6347 | 0.0064 | -0.012 | -99.1719
-5.5 | -0.5839 | 0.00626 | -0.0106 | -93.2748
-5 | -0.5327 | 0.00611 | -0.0093 | -87.1849
-4.5 | -0.4808 | 0.006 | -0.0081 | -80.1333
-4 | -0.4286 | 0.00589 | -0.007 | -72.7674
-3.5 | -0.3757 | 0.00579 | -0.006 | -64.8877
-3 | -0.3228 | 0.00571 | -0.005 | -56.5324
-2.5 | -0.2696 | 0.00563 | -0.0041 | -47.8863
-2 | -0.2158 | 0.00557 | -0.0032 | -38.7433
-1.5 | -0.1618 | 0.00552 | -0.0024 | -29.3116
-1 | -0.1081 | 0.00547 | -0.0016 | -19.7623
-0.5 | -0.0541 | 0.00547 | -0.0008 | -9.8903
0 | 0.0001 | 0.00546 | 0 | 0.018315
0.5 | 0.0539 | 0.00547 | 0.0008 | 9.8537
1 | 0.1081 | 0.00549 | 0.0016 | 19.6903
1.5 | 0.162 | 0.00553 | 0.0024 | 29.2948
2 | 0.2161 | 0.00555 | 0.0032 | 38.9369
2.5 | 0.2692 | 0.00564 | 0.0041 | 47.7305
3 | 0.3227 | 0.00571 | 0.005 | 56.5149
3.5 | 0.3759 | 0.00579 | 0.006 | 64.9223
4 | 0.4286 | 0.00589 | 0.007 | 72.7674
4.5 | 0.4808 | 0.00599 | 0.0081 | 80.2671
5 | 0.5327 | 0.00613 | 0.0093 | 86.9005
5.5 | 0.5844 | 0.00624 | 0.0105 | 93.6538
6 | 0.6348 | 0.0064 | 0.012 | 99.1875
6.5 | 0.6848 | 0.00656 | 0.0135 | 104.3902
7 | 0.734 | 0.00672 | 0.0152 | 109.2262
7.5 | 0.7822 | 0.00688 | 0.0171 | 113.6919
8 | 0.8293 | 0.00707 | 0.0191 | 117.2984
8.5 | 0.8747 | 0.00727 | 0.0215 | 120.3164
9 | 0.9165 | 0.00747 | 0.0246 | 122.6908
9.5 | 0.9481 | 0.00766 | 0.0298 | 123.7728
10 | 0.9841 | 0.00791 | 0.034 | 124.4121
10.5 | 1.0199 | 0.00817 | 0.0381 | 124.8348
11 | 1.0539 | 0.00847 | 0.0425 | 124.4274
11.5 | 1.087 | 0.00878 | 0.0469 | 123.8041
12 | 1.1194 | 0.0091 | 0.0513 | 123.011
12.5 | 1.1488 | 0.00946 | 0.0562 | 121.4376
13 | 1.1728 | 0.00976 | 0.062 | 120.1639
13.5 | 1.3573 | 0.01066 | 0.0346 | 127.3265
14 | 1.4177 | 0.01124 | 0.0327 | 126.1299
14.5 | 1.4714 | 0.012 | 0.0319 | 122.6167
15 | 1.5038 | 0.0128 | 0.0352 | 117.4844
15.5 | 1.5511 | 0.01374 | 0.0351 | 112.8894
16 | 1.5944 | 0.01476 | 0.0356 | 108.0217
16.5 | 1.6361 | 0.01582 | 0.0362 | 103.4197
17 | 1.6603 | 0.01722 | 0.0393 | 96.417
17.5 | 1.6836 | 0.01887 | 0.042 | 89.221
18 | 1.7098 | 0.0205 | 0.0441 | 83.4049
18.5 | 1.7264 | 0.02287 | 0.0463 | 75.4875
19 | 1.7466 | 0.02519 | 0.048 | 69.337
19.5 | 1.7628 | 0.02793 | 0.0494 | 63.1149
20 | 1.775 | 0.0312 | 0.0504 | 56.891

## 149. Re 20M Mach 0.25 (1)
BIGFOIL.COM POLAR EXPORT
Horten 19.00% thick 0.00% camber
Horten 19.00% thick 0.00% camber |  |  |  | Cl Max: | 1.579 | at alpha= | 16.5 | deg
JavaFoil+Calcfoil stall+Eppler ext transition |  |  |  | L/D Max: | 104.553 | at alpha= | 10 | deg
Re: | 20000000 |  |  | Cd Min: | 0.00817 | at alpha= | 0 | deg
Mach: | 0.25 |  |  | Cl=0 at alpha= | 0 | deg
|  |  |  | @ Cl=0.1, Cd= | 0.0086961
|  |  |  | @ Cl=0.4, Cd= | 0.0085072
|  |  |  | @ Cl=0.6, Cd= | 0.0085364
alpha (deg) | Cl | Cd | Cm | Cl/Cd
-20 | -1.456 | 0.07418 | 0.016 | -19.63
-19.5 | -1.486 | 0.06646 | 0.016 | -22.359
-19 | -1.513 | 0.05921 | 0.016 | -25.547
-18.5 | -1.535 | 0.05249 | 0.016 | -29.249
-18 | -1.553 | 0.04669 | 0.015 | -33.265
-17.5 | -1.567 | 0.04141 | 0.015 | -37.849
-17 | -1.575 | 0.03697 | 0.015 | -42.608
-16.5 | -1.578 | 0.0329 | 0.015 | -47.97
-16 | -1.577 | 0.02937 | 0.014 | -53.687
-15.5 | -1.571 | 0.02627 | 0.014 | -59.791
-15 | -1.56 | 0.0236 | 0.014 | -66.099
-14.5 | -1.545 | 0.02139 | 0.014 | -72.243
-14 | -1.525 | 0.01952 | 0.013 | -78.144
-13.5 | -1.501 | 0.01789 | 0.013 | -83.894
-13 | -1.472 | 0.01653 | 0.012 | -89.052
-12.5 | -1.439 | 0.01541 | 0.012 | -93.4
-12 | -1.403 | 0.01442 | 0.012 | -97.339
-11.5 | -1.363 | 0.01358 | 0.011 | -100.387
-11 | -1.32 | 0.01287 | 0.011 | -102.542
-10.5 | -1.274 | 0.01224 | 0.01 | -104.099
-10 | -1.225 | 0.01172 | 0.01 | -104.58
-9.5 | -1.174 | 0.01123 | 0.009 | -104.511
-9 | -1.121 | 0.01079 | 0.009 | -103.916
-8.5 | -1.066 | 0.0104 | 0.009 | -102.503
-8 | -1.009 | 0.01006 | 0.008 | -100.325
-7.5 | -0.951 | 0.00975 | 0.008 | -97.499
-7 | -0.891 | 0.00863 | 0.007 | -103.313
-6.5 | -0.831 | 0.00885 | 0.007 | -93.824
-6 | -0.769 | 0.00907 | 0.006 | -84.86
-5.5 | -0.707 | 0.00885 | 0.006 | -79.884
-5 | -0.645 | 0.00914 | 0.005 | -70.548
-4.5 | -0.581 | 0.00846 | 0.005 | -68.696
-4 | -0.518 | 0.00833 | 0.004 | -62.165
-3.5 | -0.454 | 0.0086 | 0.004 | -52.777
-3 | -0.39 | 0.00849 | 0.003 | -45.908
-2.5 | -0.325 | 0.00884 | 0.003 | -36.764
-2 | -0.26 | 0.00876 | 0.002 | -29.723
-1.5 | -0.195 | 0.00879 | 0.002 | -22.237
-1 | -0.13 | 0.00865 | 0.001 | -15.062
-0.5 | -0.065 | 0.00873 | 0.001 | -7.467
0 | 0 | 0.00817 | 0 | 0
0.5 | 0.065 | 0.00875 | -0.001 | 7.456
1 | 0.13 | 0.00865 | -0.001 | 15.062
1.5 | 0.195 | 0.00874 | -0.002 | 22.359
2 | 0.26 | 0.00876 | -0.002 | 29.723
2.5 | 0.325 | 0.00837 | -0.003 | 38.81
3 | 0.39 | 0.00849 | -0.003 | 45.908
3.5 | 0.454 | 0.0086 | -0.004 | 52.802
4 | 0.518 | 0.00833 | -0.004 | 62.165
4.5 | 0.581 | 0.00848 | -0.005 | 68.534
5 | 0.645 | 0.00867 | -0.005 | 74.347
5.5 | 0.707 | 0.0088 | -0.006 | 80.403
6 | 0.769 | 0.00906 | -0.006 | 84.93
6.5 | 0.831 | 0.00885 | -0.007 | 93.904
7 | 0.891 | 0.00866 | -0.007 | 102.927
7.5 | 0.951 | 0.0098 | -0.008 | 97.037
8 | 1.009 | 0.01006 | -0.008 | 100.278
8.5 | 1.066 | 0.01042 | -0.009 | 102.252
9 | 1.121 | 0.01079 | -0.009 | 103.903
9.5 | 1.174 | 0.01123 | -0.009 | 104.535
10 | 1.225 | 0.01172 | -0.01 | 104.553
10.5 | 1.274 | 0.01224 | -0.01 | 104.059
11 | 1.32 | 0.01289 | -0.011 | 102.433
11.5 | 1.363 | 0.01358 | -0.011 | 100.369
12 | 1.403 | 0.01442 | -0.012 | 97.32
12.5 | 1.439 | 0.0154 | -0.012 | 93.494
13 | 1.472 | 0.01651 | -0.012 | 89.16
13.5 | 1.501 | 0.0179 | -0.013 | 83.849
14 | 1.525 | 0.01953 | -0.013 | 78.095
14.5 | 1.545 | 0.02139 | -0.014 | 72.223
15 | 1.56 | 0.02356 | -0.014 | 66.24
15.5 | 1.571 | 0.0262 | -0.014 | 59.957
16 | 1.577 | 0.02936 | -0.014 | 53.701
16.5 | 1.579 | 0.03279 | -0.015 | 48.143
17 | 1.576 | 0.03684 | -0.015 | 42.777
17.5 | 1.567 | 0.0414 | -0.015 | 37.857
18 | 1.553 | 0.04669 | -0.015 | 33.266
18.5 | 1.535 | 0.05265 | -0.016 | 29.155
19 | 1.513 | 0.05921 | -0.016 | 25.545
19.5 | 1.486 | 0.06649 | -0.016 | 22.348
20 | 1.456 | 0.07415 | -0.016 | 19.639

## 150. Re 20M Mach 0.25 (2)
BIGFOIL.COM POLAR EXPORT
Horten 19.00% thick 0.00% camber
Horten 19.00% thick 0.00% camber |  |  |  | Cl Max: | 1.1692 | at alpha= | 12.5 | deg
XFOIL ncrit=9 |  |  |  | L/D Max: | 120.416 | at alpha= | 9.5 | deg
Re: | 20000000 |  |  | Cd Min: | 0.04625 | at alpha= | -20 | deg
Mach: | 0.25 |  |  | Cl=0 at alpha= | 0 | deg
|  |  |  | @ Cl=0.1, Cd= | 0.005526
|  |  |  | @ Cl=0.4, Cd= | 0.0058749
|  |  |  | @ Cl=0.6, Cd= | 0.0063403
alpha (deg) | Cl | Cd | Cm | Cl/Cd
-20 | -1.7237 | 0.04625 | -0.0613 | -37.2692
-19.5 | -1.7339 | 0.04015 | -0.0615 | -43.1856
-19 | -1.7282 | 0.03559 | -0.0611 | -48.5586
-18.5 | -1.7158 | 0.03182 | -0.0601 | -53.9221
-18 | -1.704 | 0.02817 | -0.0587 | -60.4899
-17.5 | -1.6919 | 0.02481 | -0.0567 | -68.1943
-17 | -1.6694 | 0.02236 | -0.0545 | -74.6601
-16.5 | -1.6471 | 0.02012 | -0.0519 | -81.8638
-16 | -1.624 | 0.01808 | -0.0487 | -89.823
-15.5 | -1.5826 | 0.01653 | -0.0478 | -95.7411
-15 | -1.5377 | 0.01511 | -0.0472 | -101.767
-14.5 | -1.486 | 0.01385 | -0.0474 | -107.2924
-14 | -1.4619 | 0.01278 | -0.0421 | -114.3897
-13.5 | -1.3968 | 0.01192 | -0.044 | -117.1812
-13 | -1.3413 | 0.01123 | -0.044 | -119.439
-12.5 | -1.168 | 0.01025 | -0.0671 | -113.9512
-12 | -1.1299 | 0.00978 | -0.0635 | -115.5317
-11.5 | -1.0967 | 0.00934 | -0.0587 | -117.4197
-11 | -1.064 | 0.00893 | -0.0537 | -119.1489
-10.5 | -1.0283 | 0.00861 | -0.049 | -119.4309
-10 | -0.9924 | 0.00825 | -0.0442 | -120.2909
-9.5 | -0.9563 | 0.00793 | -0.0395 | -120.5927
-9 | -0.9192 | 0.00766 | -0.0348 | -120
-8.5 | -0.8807 | 0.00742 | -0.0302 | -118.6927
-8 | -0.846 | 0.00727 | -0.0249 | -116.3686
-7.5 | -0.7997 | 0.00706 | -0.022 | -113.272
-7 | -0.7516 | 0.00687 | -0.0194 | -109.4032
-6.5 | -0.7022 | 0.00668 | -0.0171 | -105.1198
-6 | -0.6515 | 0.00651 | -0.015 | -100.0768
-5.5 | -0.5997 | 0.00635 | -0.0132 | -94.4409
-5 | -0.5473 | 0.0062 | -0.0115 | -88.2742
-4.5 | -0.4942 | 0.00607 | -0.01 | -81.4168
-4 | -0.4406 | 0.00595 | -0.0086 | -74.0504
-3.5 | -0.3862 | 0.00585 | -0.0074 | -66.0171
-3 | -0.3319 | 0.00576 | -0.0061 | -57.6215
-2.5 | -0.2773 | 0.00568 | -0.005 | -48.8204
-2 | -0.222 | 0.00562 | -0.0039 | -39.5018
-1.5 | -0.1665 | 0.00556 | -0.0029 | -29.946
-1 | -0.1112 | 0.00552 | -0.0019 | -20.1449
-0.5 | -0.0556 | 0.00551 | -0.001 | -10.0907
0 | 0 | 0.0055 | 0 | 0
0.5 | 0.0555 | 0.00551 | 0.001 | 10.0726
1 | 0.1112 | 0.00553 | 0.0019 | 20.1085
1.5 | 0.1667 | 0.00557 | 0.0029 | 29.9282
2 | 0.2222 | 0.0056 | 0.0039 | 39.6786
2.5 | 0.277 | 0.00569 | 0.005 | 48.6819
3 | 0.3318 | 0.00576 | 0.0062 | 57.6042
3.5 | 0.3865 | 0.00585 | 0.0073 | 66.0684
4 | 0.4407 | 0.00595 | 0.0086 | 74.0672
4.5 | 0.4943 | 0.00607 | 0.01 | 81.4333
5 | 0.5474 | 0.00621 | 0.0115 | 88.1481
5.5 | 0.5999 | 0.00634 | 0.0132 | 94.6215
6 | 0.6515 | 0.0065 | 0.015 | 100.2308
6.5 | 0.7022 | 0.00668 | 0.0171 | 105.1198
7 | 0.7516 | 0.00686 | 0.0194 | 109.5627
7.5 | 0.7996 | 0.00705 | 0.022 | 113.4184
8 | 0.8457 | 0.00727 | 0.025 | 116.3274
8.5 | 0.8804 | 0.00743 | 0.0303 | 118.4926
9 | 0.9193 | 0.00766 | 0.0347 | 120.0131
9.5 | 0.9561 | 0.00794 | 0.0395 | 120.4156
10 | 0.992 | 0.00825 | 0.0443 | 120.2424
10.5 | 1.0283 | 0.0086 | 0.049 | 119.5698
11 | 1.0645 | 0.00891 | 0.0536 | 119.4725
11.5 | 1.0972 | 0.00933 | 0.0586 | 117.5991
12 | 1.1307 | 0.00976 | 0.0634 | 115.8504
12.5 | 1.1692 | 0.01026 | 0.0669 | 113.9571

## 151. Re 20M Mach 0.50 (1)
BIGFOIL.COM POLAR EXPORT
Horten 19.00% thick 0.00% camber
Horten 19.00% thick 0.00% camber |  |  |  | Cl Max: | 1.27 | at alpha= | 10.5 | deg
JavaFoil+Calcfoil stall+Eppler ext transition |  |  |  | L/D Max: | 89.268 | at alpha= | 7.5 | deg
Re: | 20000000 |  |  | Cd Min: | 0.00812 | at alpha= | 0 | deg
Mach: | 0.5 |  |  | Cl=0 at alpha= | 0 | deg
|  |  |  | @ Cl=0.1, Cd= | 0.0085575
|  |  |  | @ Cl=0.4, Cd= | 0.0082711
|  |  |  | @ Cl=0.6, Cd= | 0.0083804
alpha (deg) | Cl | Cd | Cm | Cl/Cd
-15.5 | -0.888 | 0.14874 | 0.01 | -5.973
-15 | -0.865 | 0.12503 | 0.011 | -6.921
-14.5 | -0.838 | 0.11718 | 0.01 | -7.149
-14 | -0.817 | 0.10032 | 0.011 | -8.147
-13.5 | -0.808 | 0.07875 | 0.011 | -10.267
-13 | -0.821 | 0.04769 | 0.012 | -17.206
-12.5 | -0.79 | 0.04614 | 0.012 | -17.13
-12 | -1.116 | 0.03532 | 0.012 | -31.595
-11.5 | -1.228 | 0.02687 | 0.012 | -45.721
-11 | -1.265 | 0.02234 | 0.012 | -56.622
-10.5 | -1.27 | 0.01921 | 0.011 | -66.11
-10 | -1.255 | 0.01708 | 0.011 | -73.488
-9.5 | -1.227 | 0.01542 | 0.01 | -79.556
-9 | -1.189 | 0.01413 | 0.01 | -84.144
-8.5 | -1.143 | 0.01312 | 0.009 | -87.152
-8 | -1.092 | 0.01228 | 0.009 | -88.875
-7.5 | -1.036 | 0.01162 | 0.008 | -89.153
-7 | -0.976 | 0.011 | 0.008 | -88.713
-6.5 | -0.914 | 0.0105 | 0.007 | -87.037
-6 | -0.849 | 0.01009 | 0.007 | -84.163
-5.5 | -0.782 | 0.00973 | 0.006 | -80.38
-5 | -0.715 | 0.00939 | 0.006 | -76.107
-4.5 | -0.645 | 0.00829 | 0.005 | -77.874
-4 | -0.576 | 0.0085 | 0.005 | -67.715
-3.5 | -0.505 | 0.0087 | 0.004 | -58.062
-3 | -0.434 | 0.00814 | 0.003 | -53.284
-2.5 | -0.362 | 0.00847 | 0.003 | -42.775
-2 | -0.29 | 0.00832 | 0.002 | -34.885
-1.5 | -0.218 | 0.00818 | 0.002 | -26.627
-1 | -0.145 | 0.00864 | 0.001 | -16.83
-0.5 | -0.073 | 0.00858 | 0.001 | -8.482
0 | 0 | 0.00812 | 0 | 0
0.5 | 0.073 | 0.00855 | -0.001 | 8.512
1 | 0.145 | 0.00857 | -0.001 | 16.969
1.5 | 0.218 | 0.00825 | -0.002 | 26.427
2 | 0.29 | 0.00831 | -0.002 | 34.904
2.5 | 0.362 | 0.00844 | -0.003 | 42.911
3 | 0.434 | 0.00812 | -0.003 | 53.431
3.5 | 0.505 | 0.00869 | -0.004 | 58.117
4 | 0.576 | 0.00845 | -0.005 | 68.084
4.5 | 0.645 | 0.00825 | -0.005 | 78.205
5 | 0.715 | 0.00938 | -0.006 | 76.168
5.5 | 0.782 | 0.00969 | -0.006 | 80.735
6 | 0.849 | 0.01005 | -0.007 | 84.479
6.5 | 0.914 | 0.01052 | -0.007 | 86.856
7 | 0.976 | 0.01102 | -0.008 | 88.561
7.5 | 1.036 | 0.0116 | -0.008 | 89.268
8 | 1.092 | 0.01229 | -0.009 | 88.802
8.5 | 1.143 | 0.01312 | -0.009 | 87.154
9 | 1.189 | 0.01416 | -0.01 | 83.971
9.5 | 1.227 | 0.01543 | -0.01 | 79.485
10 | 1.255 | 0.0171 | -0.011 | 73.416
10.5 | 1.27 | 0.01925 | -0.011 | 65.987
11 | 1.265 | 0.0224 | -0.012 | 56.448
11.5 | 1.229 | 0.02682 | -0.012 | 45.818
12 | 1.116 | 0.03523 | -0.012 | 31.679
12.5 | 0.79 | 0.0462 | -0.012 | 17.107
13 | 0.821 | 0.04758 | -0.012 | 17.253
13.5 | 0.807 | 0.07977 | -0.011 | 10.119
14 | 0.817 | 0.10042 | -0.011 | 8.139
14.5 | 0.838 | 0.11651 | -0.01 | 7.193
15 | 0.866 | 0.12415 | -0.011 | 6.974
15.5 | 0.888 | 0.14877 | -0.01 | 5.972

## 152. Re 20M Mach 0.50 (2)
BIGFOIL.COM POLAR EXPORT
Horten 19.00% thick 0.00% camber
Horten 19.00% thick 0.00% camber |  |  |  | Cl Max: | 1.6203 | at alpha= | 15.5 | deg
XFOIL ncrit=9 |  |  |  | L/D Max: | 105.212 | at alpha= | 8 | deg
Re: | 20000000 |  |  | Cd Min: | 0.13163 | at alpha= | 20 | deg
Mach: | 0.5 |  |  | Cl=0 at alpha= | 0.00080386 | deg
|  |  |  | @ Cl=0.1, Cd= | 0.0057022
|  |  |  | @ Cl=0.4, Cd= | 0.0060627
|  |  |  | @ Cl=0.6, Cd= | 0.0065906
alpha (deg) | Cl | Cd | Cm | Cl/Cd
0 | -0.0001 | 0.00567 | 0 | -0.017637
0.5 | 0.0621 | 0.00569 | 0.0019 | 10.9139
1 | 0.1242 | 0.00571 | 0.0038 | 21.7513
1.5 | 0.186 | 0.00575 | 0.0057 | 32.3478
2 | 0.2473 | 0.00582 | 0.0078 | 42.4914
2.5 | 0.3087 | 0.00589 | 0.01 | 52.4109
3 | 0.3688 | 0.006 | 0.0125 | 61.4667
3.5 | 0.4285 | 0.00612 | 0.0151 | 70.0163
4 | 0.4876 | 0.00625 | 0.018 | 78.016
4.5 | 0.5447 | 0.00641 | 0.0213 | 84.9766
5 | 0.5998 | 0.00659 | 0.0251 | 91.0167
5.5 | 0.646 | 0.00674 | 0.0308 | 95.8457
6 | 0.6894 | 0.00694 | 0.0371 | 99.3372
6.5 | 0.7364 | 0.0072 | 0.0428 | 102.2778
7 | 0.7821 | 0.00751 | 0.0487 | 104.1411
7.5 | 0.826 | 0.00788 | 0.0549 | 104.8223
8 | 0.8701 | 0.00827 | 0.0611 | 105.2116
8.5 | 0.9129 | 0.00873 | 0.0675 | 104.5704
9 | 0.955 | 0.00926 | 0.0738 | 103.1317
9.5 | 0.9966 | 0.00991 | 0.0801 | 100.5651
10 | 1.0394 | 0.01064 | 0.086 | 97.688
10.5 | 1.0895 | 0.01152 | 0.0905 | 94.5747
11 | 1.1699 | 0.0127 | 0.0894 | 92.1181
11.5 | 1.3192 | 0.01433 | 0.077 | 92.0586
12 | 1.3839 | 0.01593 | 0.0786 | 86.8738
12.5 | 1.4399 | 0.01789 | 0.0809 | 80.4863
13 | 1.4954 | 0.02009 | 0.0829 | 74.435
13.5 | 1.5233 | 0.02288 | 0.0881 | 66.5778
14 | 1.5784 | 0.02632 | 0.0882 | 59.9696
14.5 | 1.6135 | 0.03056 | 0.0893 | 52.7978
15.5 | 1.6203 | 0.04242 | 0.0912 | 38.1966
16 | 1.5961 | 0.04996 | 0.0912 | 31.9476
16.5 | 1.556 | 0.05903 | 0.0892 | 26.3595
17 | 1.52 | 0.06813 | 0.0864 | 22.3103
17.5 | 1.4759 | 0.07821 | 0.0822 | 18.871
18 | 1.4311 | 0.08872 | 0.077 | 16.1305
18.5 | 1.3825 | 0.09998 | 0.0707 | 13.8278
19 | 1.3406 | 0.11111 | 0.064 | 12.0655
19.5 | 1.2714 | 0.12544 | 0.0539 | 10.1355
20 | 1.2963 | 0.13163 | 0.0529 | 9.8481