## index
index | Re | Mach | Datasource
1 | 50000 | 0 | JavaFoil+Calcfoil stall+Eppler ext transition
2 | 50000 | 0 | XFOIL ncrit=9
3 | 50000 | 0.1 | JavaFoil+Calcfoil stall+Eppler ext transition
4 | 50000 | 0.1 | XFOIL ncrit=9
5 | 50000 | 0.25 | JavaFoil+Calcfoil stall+Eppler ext transition
6 | 50000 | 0.25 | XFOIL ncrit=9
7 | 50000 | 0.5 | JavaFoil+Calcfoil stall+Eppler ext transition
8 | 50000 | 0.5 | XFOIL ncrit=9
9 | 100000 | 0 | JavaFoil+Calcfoil stall+Eppler ext transition
10 | 100000 | 0 | XFOIL ncrit=9
11 | 100000 | 0.1 | JavaFoil+Calcfoil stall+Eppler ext transition
12 | 100000 | 0.1 | XFOIL ncrit=9
13 | 100000 | 0.25 | JavaFoil+Calcfoil stall+Eppler ext transition
14 | 100000 | 0.25 | XFOIL ncrit=9
15 | 100000 | 0.5 | JavaFoil+Calcfoil stall+Eppler ext transition
16 | 100000 | 0.5 | XFOIL ncrit=9
17 | 250000 | 0 | JavaFoil+Calcfoil stall+Eppler ext transition
18 | 250000 | 0 | XFOIL ncrit=9
19 | 250000 | 0.1 | JavaFoil+Calcfoil stall+Eppler ext transition
20 | 250000 | 0.1 | XFOIL ncrit=9
21 | 250000 | 0.25 | JavaFoil+Calcfoil stall+Eppler ext transition
22 | 250000 | 0.25 | XFOIL ncrit=9
23 | 250000 | 0.5 | JavaFoil+Calcfoil stall+Eppler ext transition
24 | 250000 | 0.5 | XFOIL ncrit=9
25 | 500000 | 0 | JavaFoil+Calcfoil stall+Eppler ext transition
26 | 500000 | 0 | XFOIL ncrit=9
27 | 500000 | 0.1 | JavaFoil+Calcfoil stall+Eppler ext transition
28 | 500000 | 0.1 | XFOIL ncrit=9
29 | 500000 | 0.25 | JavaFoil+Calcfoil stall+Eppler ext transition
30 | 500000 | 0.25 | XFOIL ncrit=9
31 | 500000 | 0.5 | JavaFoil+Calcfoil stall+Eppler ext transition
32 | 500000 | 0.5 | XFOIL ncrit=9
33 | 750000 | 0 | JavaFoil+Calcfoil stall+Eppler ext transition
34 | 750000 | 0 | XFOIL ncrit=9
35 | 750000 | 0.1 | JavaFoil+Calcfoil stall+Eppler ext transition
36 | 750000 | 0.1 | XFOIL ncrit=9
37 | 750000 | 0.25 | JavaFoil+Calcfoil stall+Eppler ext transition
38 | 750000 | 0.25 | XFOIL ncrit=9
39 | 750000 | 0.5 | JavaFoil+Calcfoil stall+Eppler ext transition
40 | 750000 | 0.5 | XFOIL ncrit=9
41 | 1000000 | 0 | JavaFoil+Calcfoil stall+Eppler ext transition
42 | 1000000 | 0 | XFOIL ncrit=9
43 | 1000000 | 0.1 | JavaFoil+Calcfoil stall+Eppler ext transition
44 | 1000000 | 0.1 | XFOIL ncrit=9
45 | 1000000 | 0.25 | JavaFoil+Calcfoil stall+Eppler ext transition
46 | 1000000 | 0.25 | XFOIL ncrit=9
47 | 1000000 | 0.5 | JavaFoil+Calcfoil stall+Eppler ext transition
48 | 1000000 | 0.5 | XFOIL ncrit=9
49 | 2000000 | 0 | JavaFoil+Calcfoil stall+Eppler ext transition
50 | 2000000 | 0 | XFOIL ncrit=9
51 | 2000000 | 0.1 | JavaFoil+Calcfoil stall+Eppler ext transition
52 | 2000000 | 0.1 | XFOIL ncrit=9
53 | 2000000 | 0.25 | JavaFoil+Calcfoil stall+Eppler ext transition
54 | 2000000 | 0.25 | XFOIL ncrit=9
55 | 2000000 | 0.5 | JavaFoil+Calcfoil stall+Eppler ext transition
56 | 2000000 | 0.5 | XFOIL ncrit=9
57 | 3000000 | 0 | JavaFoil+Calcfoil stall+Eppler ext transition
58 | 3000000 | 0 | XFOIL ncrit=9
59 | 3000000 | 0.1 | JavaFoil+Calcfoil stall+Eppler ext transition
60 | 3000000 | 0.1 | XFOIL ncrit=9
61 | 3000000 | 0.25 | JavaFoil+Calcfoil stall+Eppler ext transition
62 | 3000000 | 0.25 | XFOIL ncrit=9
63 | 3000000 | 0.5 | JavaFoil+Calcfoil stall+Eppler ext transition
64 | 3000000 | 0.5 | XFOIL ncrit=9
65 | 4000000 | 0 | JavaFoil+Calcfoil stall+Eppler ext transition
66 | 4000000 | 0 | XFOIL ncrit=9
67 | 4000000 | 0.1 | JavaFoil+Calcfoil stall+Eppler ext transition
68 | 4000000 | 0.1 | XFOIL ncrit=9
69 | 4000000 | 0.25 | JavaFoil+Calcfoil stall+Eppler ext transition
70 | 4000000 | 0.25 | XFOIL ncrit=9
71 | 4000000 | 0.5 | JavaFoil+Calcfoil stall+Eppler ext transition
72 | 4000000 | 0.5 | XFOIL ncrit=9
73 | 5000000 | 0 | JavaFoil+Calcfoil stall+Eppler ext transition
74 | 5000000 | 0 | XFOIL ncrit=9
75 | 5000000 | 0.1 | JavaFoil+Calcfoil stall+Eppler ext transition
76 | 5000000 | 0.1 | XFOIL ncrit=9
77 | 5000000 | 0.25 | JavaFoil+Calcfoil stall+Eppler ext transition
78 | 5000000 | 0.25 | XFOIL ncrit=9
79 | 5000000 | 0.5 | JavaFoil+Calcfoil stall+Eppler ext transition
80 | 5000000 | 0.5 | XFOIL ncrit=9
81 | 6000000 | 0 | JavaFoil+Calcfoil stall+Eppler ext transition
82 | 6000000 | 0 | XFOIL ncrit=9
83 | 6000000 | 0.1 | JavaFoil+Calcfoil stall+Eppler ext transition
84 | 6000000 | 0.1 | XFOIL ncrit=9
85 | 6000000 | 0.25 | JavaFoil+Calcfoil stall+Eppler ext transition
86 | 6000000 | 0.25 | XFOIL ncrit=9
87 | 6000000 | 0.5 | JavaFoil+Calcfoil stall+Eppler ext transition
88 | 6000000 | 0.5 | XFOIL ncrit=9
89 | 7000000 | 0 | JavaFoil+Calcfoil stall+Eppler ext transition
90 | 7000000 | 0 | XFOIL ncrit=9
91 | 7000000 | 0.1 | JavaFoil+Calcfoil stall+Eppler ext transition
92 | 7000000 | 0.1 | XFOIL ncrit=9
93 | 7000000 | 0.25 | JavaFoil+Calcfoil stall+Eppler ext transition
94 | 7000000 | 0.25 | XFOIL ncrit=9
95 | 7000000 | 0.5 | JavaFoil+Calcfoil stall+Eppler ext transition
96 | 7000000 | 0.5 | XFOIL ncrit=9
97 | 8000000 | 0 | JavaFoil+Calcfoil stall+Eppler ext transition
98 | 8000000 | 0 | XFOIL ncrit=9
99 | 8000000 | 0.1 | JavaFoil+Calcfoil stall+Eppler ext transition
100 | 8000000 | 0.1 | XFOIL ncrit=9
101 | 8000000 | 0.25 | JavaFoil+Calcfoil stall+Eppler ext transition
102 | 8000000 | 0.25 | XFOIL ncrit=9
103 | 8000000 | 0.5 | JavaFoil+Calcfoil stall+Eppler ext transition
104 | 8000000 | 0.5 | XFOIL ncrit=9
105 | 10000000 | 0 | JavaFoil+Calcfoil stall+Eppler ext transition
106 | 10000000 | 0 | XFOIL ncrit=9
107 | 10000000 | 0.1 | JavaFoil+Calcfoil stall+Eppler ext transition
108 | 10000000 | 0.1 | XFOIL ncrit=9
109 | 10000000 | 0.25 | JavaFoil+Calcfoil stall+Eppler ext transition
110 | 10000000 | 0.25 | XFOIL ncrit=9
111 | 10000000 | 0.5 | JavaFoil+Calcfoil stall+Eppler ext transition
112 | 10000000 | 0.5 | XFOIL ncrit=9
113 | 12000000 | 0 | JavaFoil+Calcfoil stall+Eppler ext transition
114 | 12000000 | 0 | XFOIL ncrit=9
115 | 12000000 | 0.1 | JavaFoil+Calcfoil stall+Eppler ext transition
116 | 12000000 | 0.1 | XFOIL ncrit=9
117 | 12000000 | 0.25 | JavaFoil+Calcfoil stall+Eppler ext transition
118 | 12000000 | 0.25 | XFOIL ncrit=9
119 | 12000000 | 0.5 | JavaFoil+Calcfoil stall+Eppler ext transition
120 | 12000000 | 0.5 | XFOIL ncrit=9
121 | 14000000 | 0 | JavaFoil+Calcfoil stall+Eppler ext transition
122 | 14000000 | 0 | XFOIL ncrit=9
123 | 14000000 | 0.1 | JavaFoil+Calcfoil stall+Eppler ext transition
124 | 14000000 | 0.1 | XFOIL ncrit=9
125 | 14000000 | 0.25 | JavaFoil+Calcfoil stall+Eppler ext transition
126 | 14000000 | 0.25 | XFOIL ncrit=9
127 | 14000000 | 0.5 | JavaFoil+Calcfoil stall+Eppler ext transition
128 | 14000000 | 0.5 | XFOIL ncrit=9
129 | 16000000 | 0 | JavaFoil+Calcfoil stall+Eppler ext transition
130 | 16000000 | 0 | XFOIL ncrit=9
131 | 16000000 | 0.1 | JavaFoil+Calcfoil stall+Eppler ext transition
132 | 16000000 | 0.1 | XFOIL ncrit=9
133 | 16000000 | 0.25 | JavaFoil+Calcfoil stall+Eppler ext transition
134 | 16000000 | 0.25 | XFOIL ncrit=9
135 | 16000000 | 0.5 | JavaFoil+Calcfoil stall+Eppler ext transition
136 | 16000000 | 0.5 | XFOIL ncrit=9
137 | 18000000 | 0 | JavaFoil+Calcfoil stall+Eppler ext transition
138 | 18000000 | 0 | XFOIL ncrit=9
139 | 18000000 | 0.1 | JavaFoil+Calcfoil stall+Eppler ext transition
140 | 18000000 | 0.1 | XFOIL ncrit=9
141 | 18000000 | 0.25 | JavaFoil+Calcfoil stall+Eppler ext transition
142 | 18000000 | 0.25 | XFOIL ncrit=9
143 | 18000000 | 0.5 | JavaFoil+Calcfoil stall+Eppler ext transition
144 | 18000000 | 0.5 | XFOIL ncrit=9
145 | 20000000 | 0 | JavaFoil+Calcfoil stall+Eppler ext transition
146 | 20000000 | 0 | XFOIL ncrit=9
147 | 20000000 | 0.1 | JavaFoil+Calcfoil stall+Eppler ext transition
148 | 20000000 | 0.1 | XFOIL ncrit=9
149 | 20000000 | 0.25 | JavaFoil+Calcfoil stall+Eppler ext transition
150 | 20000000 | 0.25 | XFOIL ncrit=9
151 | 20000000 | 0.5 | JavaFoil+Calcfoil stall+Eppler ext transition
152 | 20000000 | 0.5 | XFOIL ncrit=9

## 1. Re 50k Mach 0.00 (1)
BIGFOIL.COM POLAR EXPORT
NACA64-317 a=0.2
NACA64-317 a=0.2 |  |  |  | Cl Max: | 1.264 | at alpha= | 15 | deg
JavaFoil+Calcfoil stall+Eppler ext transition |  |  |  | L/D Max: | 31.862 | at alpha= | 7.5 | deg
Re: | 50000 |  |  | Cd Min: | 0.01959 | at alpha= | -0.5 | deg
Mach: | 0 |  |  | Cl=0 at alpha= | -1.6271 | deg
|  |  |  | @ Cl=0.1, Cd= | 0.019666
|  |  |  | @ Cl=0.4, Cd= | 0.022645
|  |  |  | @ Cl=0.6, Cd= | 0.025541
alpha (deg) | Cl | Cd | Cm | Cl/Cd
-20 | -0.892 | 0.28816 | 0 | -3.097
-19.5 | -0.91 | 0.2693 | -0.001 | -3.378
-19 | -0.926 | 0.26055 | -0.001 | -3.553
-18.5 | -0.94 | 0.24303 | -0.001 | -3.869
-18 | -0.953 | 0.22394 | -0.001 | -4.255
-17.5 | -0.962 | 0.22003 | -0.001 | -4.373
-17 | -0.97 | 0.20687 | -0.002 | -4.691
-16.5 | -0.976 | 0.19819 | -0.002 | -4.927
-16 | -0.979 | 0.18267 | -0.002 | -5.362
-15.5 | -0.98 | 0.16762 | -0.002 | -5.846
-15 | -0.977 | 0.15977 | -0.003 | -6.116
-14.5 | -0.971 | 0.14771 | -0.003 | -6.575
-14 | -0.962 | 0.14 | -0.003 | -6.872
-13.5 | -0.95 | 0.13293 | -0.003 | -7.144
-13 | -0.931 | 0.12248 | -0.004 | -7.6
-12.5 | -0.908 | 0.1149 | -0.004 | -7.9
-12 | -0.882 | 0.10669 | -0.004 | -8.267
-11.5 | -0.854 | 0.09925 | -0.005 | -8.604
-11 | -0.824 | 0.0924 | -0.005 | -8.915
-10.5 | -0.791 | 0.08841 | -0.005 | -8.952
-10 | -0.757 | 0.08188 | -0.005 | -9.245
-9.5 | -0.721 | 0.07628 | -0.006 | -9.448
-9 | -0.683 | 0.07157 | -0.006 | -9.538
-8.5 | -0.643 | 0.06715 | -0.006 | -9.574
-8 | -0.602 | 0.06312 | -0.007 | -9.533
-7.5 | -0.559 | 0.0596 | -0.007 | -9.383
-7 | -0.515 | 0.05607 | -0.007 | -9.192
-6.5 | -0.47 | 0.05273 | -0.008 | -8.922
-6 | -0.425 | 0.04992 | -0.008 | -8.506
-5.5 | -0.378 | 0.04735 | -0.008 | -7.983
-5 | -0.331 | 0.04479 | -0.009 | -7.391
-4.5 | -0.343 | 0.02151 | -0.019 | -15.94
-4 | -0.285 | 0.02104 | -0.019 | -13.54
-3.5 | -0.226 | 0.02069 | -0.02 | -10.928
-3 | -0.16 | 0.02109 | -0.02 | -7.575
-2.5 | -0.102 | 0.02062 | -0.02 | -4.957
-2 | -0.044 | 0.02021 | -0.021 | -2.176
-1.5 | 0.015 | 0.01993 | -0.022 | 0.753
-1 | 0.075 | 0.01972 | -0.022 | 3.787
-0.5 | 0.135 | 0.01959 | -0.023 | 6.887
0 | 0.189 | 0.0213 | -0.024 | 8.87
0.5 | 0.246 | 0.02169 | -0.024 | 11.348
1 | 0.303 | 0.02208 | -0.025 | 13.725
1.5 | 0.359 | 0.02258 | -0.026 | 15.919
2 | 0.416 | 0.02267 | -0.026 | 18.332
2.5 | 0.469 | 0.02374 | -0.027 | 19.766
3 | 0.524 | 0.0244 | -0.028 | 21.492
3.5 | 0.579 | 0.02521 | -0.028 | 22.961
4 | 0.633 | 0.02606 | -0.029 | 24.304
4.5 | 0.687 | 0.02701 | -0.029 | 25.433
5 | 0.74 | 0.02809 | -0.03 | 26.334
5.5 | 0.791 | 0.02929 | -0.03 | 27.014
6 | 0.842 | 0.03053 | -0.031 | 27.594
6.5 | 0.893 | 0.03189 | -0.031 | 27.989
7 | 0.941 | 0.03341 | -0.032 | 28.174
7.5 | 1.031 | 0.03237 | -0.034 | 31.862
8 | 1.079 | 0.03402 | -0.035 | 31.734
8.5 | 1.124 | 0.03581 | -0.035 | 31.404
9 | 1.167 | 0.03772 | -0.036 | 30.937
9.5 | 1.206 | 0.03973 | -0.036 | 30.355
10 | 1.077 | 0.07477 | -0.018 | 14.401
10.5 | 1.109 | 0.07989 | -0.019 | 13.888
11 | 1.139 | 0.0853 | -0.018 | 13.357
11.5 | 1.167 | 0.09135 | -0.018 | 12.774
12 | 1.192 | 0.09699 | -0.018 | 12.286
12.5 | 1.214 | 0.10371 | -0.018 | 11.705
13 | 1.233 | 0.11232 | -0.018 | 10.976
13.5 | 1.246 | 0.11937 | -0.018 | 10.438
14 | 1.255 | 0.12704 | -0.018 | 9.883
14.5 | 1.261 | 0.13451 | -0.018 | 9.378
15 | 1.264 | 0.14776 | -0.018 | 8.554
15.5 | 1.263 | 0.15636 | -0.018 | 8.075
16 | 1.258 | 0.16867 | -0.018 | 7.46
16.5 | 1.251 | 0.17567 | -0.018 | 7.12
17 | 1.239 | 0.1897 | -0.018 | 6.532
17.5 | 1.222 | 0.20118 | -0.018 | 6.075
18 | 1.202 | 0.21139 | -0.018 | 5.688
18.5 | 1.18 | 0.22582 | -0.018 | 5.226
19 | 1.156 | 0.23996 | -0.018 | 4.817
19.5 | 1.13 | 0.26068 | -0.019 | 4.334
20 | 1.102 | 0.27813 | -0.018 | 3.963

## 2. Re 50k Mach 0.00 (2)
BIGFOIL.COM POLAR EXPORT
NACA64-317 a=0.2
NACA64-317 a=0.2 |  |  |  | Cl Max: | 1.128 | at alpha= | 13.5 | deg
XFOIL ncrit=9 |  |  |  | L/D Max: | 19.7864 | at alpha= | 11.5 | deg
Re: | 50000 |  |  | Cd Min: | 0.23592 | at alpha= | 19.5 | deg
Mach: | 0 |  |  | Cl=0 at alpha= | 3.6058 | deg
|  |  |  | @ Cl=0.1, Cd= | 0.058995
|  |  |  | @ Cl=0.4, Cd= | 0.090847
|  |  |  | @ Cl=0.6, Cd= | 0.098524
alpha (deg) | Cl | Cd | Cm | Cl/Cd
-13 | -0.3976 | 0.14411 | -0.0122 | -2.759
-12.5 | -0.4002 | 0.13962 | -0.0143 | -2.8664
-11.5 | -0.342 | 0.12396 | -0.0174 | -2.759
-11 | -0.3243 | 0.11785 | -0.0189 | -2.7518
-10.5 | -0.5212 | 0.08097 | -0.0546 | -6.437
-10 | -0.5812 | 0.07123 | -0.0561 | -8.1595
-9.5 | -0.6969 | 0.07016 | -0.0417 | -9.933
-9 | -0.7797 | 0.06637 | -0.0308 | -11.7478
-8.5 | -0.8017 | 0.06112 | -0.0247 | -13.1168
-8 | -0.8173 | 0.05564 | -0.019 | -14.6891
-7.5 | -0.8166 | 0.05046 | -0.0143 | -16.1831
-7 | -0.7942 | 0.04618 | -0.0117 | -17.1979
-6.5 | -0.734 | 0.04234 | -0.015 | -17.3359
-6 | -0.6685 | 0.03921 | -0.018 | -17.0492
-5.5 | -0.6014 | 0.03712 | -0.0204 | -16.2015
-5 | -0.5467 | 0.03538 | -0.0206 | -15.4522
-4.5 | -0.5318 | 0.03182 | -0.0148 | -16.7128
-4 | -0.5297 | 0.03738 | 0.005 | -14.1707
-3.5 | -0.109 | 0.05077 | -0.03 | -2.1469
-3 | -0.0451 | 0.0501 | -0.036 | -0.9002
-2.5 | -0.022 | 0.05012 | -0.0353 | -0.43895
-2 | -0.0027 | 0.05012 | -0.0342 | -0.053871
-1.5 | 0.0098 | 0.05035 | -0.032 | 0.19464
-1 | 0.0412 | 0.05087 | -0.033 | 0.80991
-0.5 | 0.0571 | 0.05133 | -0.0321 | 1.1124
0 | 0.0859 | 0.05205 | -0.0336 | 1.6503
0.5 | 0.1269 | 0.05311 | -0.0378 | 2.3894
2.5 | -0.1317 | 0.04445 | 0.0184 | -2.9629
3 | -0.0672 | 0.04806 | 0.0101 | -1.3983
4.5 | 0.0992 | 0.05893 | -0.0052 | 1.6834
5 | 0.145 | 0.06266 | -0.0081 | 2.3141
6 | 0.2278 | 0.06997 | -0.0123 | 3.2557
6.5 | 0.2826 | 0.07543 | -0.0162 | 3.7465
7 | 0.3033 | 0.07801 | -0.0156 | 3.888
7.5 | 0.3554 | 0.08395 | -0.019 | 4.2335
8.5 | 0.4028 | 0.09128 | -0.0193 | 4.4128
9 | 0.4397 | 0.09658 | -0.0209 | 4.5527
9.5 | 0.4684 | 0.10123 | -0.0216 | 4.6271
10 | 0.5747 | 0.0977 | -0.0175 | 5.8823
10.5 | 0.6217 | 0.09923 | -0.0162 | 6.2652
11 | 0.6785 | 0.09907 | -0.0138 | 6.8487
11.5 | 1.0099 | 0.05104 | 0.0081 | 19.7864
12 | 1.0268 | 0.05273 | 0.0131 | 19.4728
12.5 | 1.0543 | 0.05656 | 0.0158 | 18.6404
13 | 1.1011 | 0.06077 | 0.0172 | 18.1191
13.5 | 1.128 | 0.06683 | 0.0181 | 16.8786
14 | 1.0907 | 0.07621 | 0.0182 | 14.3118
14.5 | 1.0257 | 0.08981 | 0.015 | 11.4208
15 | 0.9425 | 0.10971 | 0.0066 | 8.5908
15.5 | 0.7612 | 0.16251 | -0.024 | 4.684
16.5 | 0.7267 | 0.19949 | -0.045 | 3.6428
17 | 0.7291 | 0.20374 | -0.0489 | 3.5786
17.5 | 0.7346 | 0.20951 | -0.0531 | 3.5063
18 | 0.7566 | 0.21753 | -0.0558 | 3.4781
19 | 0.7834 | 0.22917 | -0.0632 | 3.4184
19.5 | 0.7997 | 0.23592 | -0.0668 | 3.3897

## 3. Re 50k Mach 0.10 (1)
BIGFOIL.COM POLAR EXPORT
NACA64-317 a=0.2
NACA64-317 a=0.2 |  |  |  | Cl Max: | 1.253 | at alpha= | 14.5 | deg
JavaFoil+Calcfoil stall+Eppler ext transition |  |  |  | L/D Max: | 31.714 | at alpha= | 7.5 | deg
Re: | 50000 |  |  | Cd Min: | 0.01966 | at alpha= | -0.5 | deg
Mach: | 0.1 |  |  | Cl=0 at alpha= | -1.6271 | deg
|  |  |  | @ Cl=0.1, Cd= | 0.019743
|  |  |  | @ Cl=0.4, Cd= | 0.023107
|  |  |  | @ Cl=0.6, Cd= | 0.025696
alpha (deg) | Cl | Cd | Cm | Cl/Cd
-20 | -0.845 | 0.30203 | 0 | -2.799
-19.5 | -0.866 | 0.27988 | -0.001 | -3.096
-19 | -0.886 | 0.27039 | -0.001 | -3.277
-18.5 | -0.904 | 0.25676 | -0.001 | -3.522
-18 | -0.921 | 0.23653 | -0.001 | -3.892
-17.5 | -0.935 | 0.21802 | -0.002 | -4.289
-17 | -0.945 | 0.21387 | -0.002 | -4.42
-16.5 | -0.955 | 0.19832 | -0.002 | -4.814
-16 | -0.961 | 0.1864 | -0.002 | -5.156
-15.5 | -0.964 | 0.17212 | -0.002 | -5.603
-15 | -0.965 | 0.1627 | -0.003 | -5.929
-14.5 | -0.961 | 0.15098 | -0.003 | -6.366
-14 | -0.954 | 0.14247 | -0.003 | -6.698
-13.5 | -0.944 | 0.13138 | -0.003 | -7.184
-13 | -0.927 | 0.1253 | -0.004 | -7.397
-12.5 | -0.905 | 0.11841 | -0.004 | -7.643
-12 | -0.88 | 0.10872 | -0.004 | -8.098
-11.5 | -0.853 | 0.10146 | -0.005 | -8.41
-11 | -0.824 | 0.09415 | -0.005 | -8.75
-10.5 | -0.792 | 0.089 | -0.005 | -8.902
-10 | -0.758 | 0.08313 | -0.005 | -9.121
-9.5 | -0.722 | 0.07695 | -0.006 | -9.387
-9 | -0.685 | 0.07223 | -0.006 | -9.477
-8.5 | -0.645 | 0.06784 | -0.006 | -9.508
-8 | -0.604 | 0.06421 | -0.007 | -9.402
-7.5 | -0.561 | 0.0597 | -0.007 | -9.401
-7 | -0.517 | 0.05587 | -0.007 | -9.261
-6.5 | -0.473 | 0.05301 | -0.008 | -8.914
-6 | -0.427 | 0.05013 | -0.008 | -8.509
-5.5 | -0.38 | 0.04732 | -0.008 | -8.025
-5 | -0.333 | 0.04489 | -0.009 | -7.409
-4.5 | -0.344 | 0.02161 | -0.019 | -15.933
-4 | -0.286 | 0.02114 | -0.019 | -13.536
-3.5 | -0.227 | 0.02075 | -0.02 | -10.941
-3 | -0.16 | 0.02121 | -0.02 | -7.558
-2.5 | -0.103 | 0.0207 | -0.02 | -4.96
-2 | -0.044 | 0.02029 | -0.021 | -2.178
-1.5 | 0.015 | 0.02001 | -0.022 | 0.753
-1 | 0.075 | 0.0198 | -0.022 | 3.79
-0.5 | 0.136 | 0.01966 | -0.023 | 6.892
0 | 0.19 | 0.0214 | -0.024 | 8.866
0.5 | 0.247 | 0.02176 | -0.024 | 11.364
1 | 0.304 | 0.0222 | -0.025 | 13.71
1.5 | 0.361 | 0.02271 | -0.026 | 15.898
2 | 0.417 | 0.02328 | -0.026 | 17.924
2.5 | 0.472 | 0.02389 | -0.027 | 19.745
3 | 0.527 | 0.02461 | -0.028 | 21.399
3.5 | 0.581 | 0.02542 | -0.028 | 22.857
4 | 0.636 | 0.02622 | -0.029 | 24.255
4.5 | 0.69 | 0.02712 | -0.029 | 25.454
5 | 0.743 | 0.0282 | -0.03 | 26.354
5.5 | 0.795 | 0.02943 | -0.03 | 27.019
6 | 0.846 | 0.03067 | -0.031 | 27.597
6.5 | 0.896 | 0.03213 | -0.031 | 27.885
7 | 0.946 | 0.03356 | -0.032 | 28.187
7.5 | 1.036 | 0.03265 | -0.035 | 31.714
8 | 1.083 | 0.03429 | -0.035 | 31.594
8.5 | 1.128 | 0.03612 | -0.036 | 31.238
9 | 1.171 | 0.0381 | -0.036 | 30.73
9.5 | 1.048 | 0.06987 | -0.02 | 14.997
10 | 1.08 | 0.07513 | -0.019 | 14.378
10.5 | 1.112 | 0.07987 | -0.018 | 13.92
11 | 1.141 | 0.08608 | -0.018 | 13.259
11.5 | 1.168 | 0.09229 | -0.018 | 12.656
12 | 1.192 | 0.09906 | -0.018 | 12.032
12.5 | 1.213 | 0.1058 | -0.018 | 11.464
13 | 1.23 | 0.11294 | -0.018 | 10.893
13.5 | 1.242 | 0.12013 | -0.018 | 10.336
14 | 1.249 | 0.12817 | -0.018 | 9.746
14.5 | 1.253 | 0.14011 | -0.018 | 8.942
15 | 1.252 | 0.1497 | -0.018 | 8.366
15.5 | 1.248 | 0.1575 | -0.018 | 7.926
16 | 1.241 | 0.17134 | -0.018 | 7.242
16.5 | 1.23 | 0.17652 | -0.018 | 6.968
17 | 1.215 | 0.19166 | -0.018 | 6.338
17.5 | 1.194 | 0.2082 | -0.018 | 5.733
18 | 1.169 | 0.2189 | -0.018 | 5.342
18.5 | 1.143 | 0.23396 | -0.018 | 4.886
19 | 1.114 | 0.25085 | -0.018 | 4.442
19.5 | 1.084 | 0.26428 | -0.018 | 4.101

## 4. Re 50k Mach 0.10 (2)
BIGFOIL.COM POLAR EXPORT
NACA64-317 a=0.2
NACA64-317 a=0.2 |  |  |  | Cl Max: | 1.1174 | at alpha= | 13.5 | deg
XFOIL ncrit=9 |  |  |  | L/D Max: | 18.8579 | at alpha= | 12 | deg
Re: | 50000 |  |  | Cd Min: | 0.2369 | at alpha= | 19.5 | deg
Mach: | 0.1 |  |  | Cl=0 at alpha= | 3.5109 | deg
|  |  |  | @ Cl=0.1, Cd= | 0.0593
|  |  |  | @ Cl=0.4, Cd= | 0.091168
|  |  |  | @ Cl=0.6, Cd= | 0.097445
alpha (deg) | Cl | Cd | Cm | Cl/Cd
-12.5 | -0.3937 | 0.13945 | -0.0145 | -2.8232
-11.5 | -0.3393 | 0.12428 | -0.0178 | -2.7301
-11 | -0.3217 | 0.11816 | -0.0193 | -2.7226
-10.5 | -0.5202 | 0.08168 | -0.0553 | -6.3688
-10 | -0.5646 | 0.07184 | -0.0572 | -7.8591
-9.5 | -0.683 | 0.07084 | -0.0432 | -9.6414
-9 | -0.7726 | 0.06738 | -0.0319 | -11.4663
-8.5 | -0.7964 | 0.06217 | -0.0258 | -12.81
-8 | -0.8149 | 0.0567 | -0.0199 | -14.3721
-7.5 | -0.8174 | 0.05142 | -0.015 | -15.8965
-7 | -0.7933 | 0.04687 | -0.013 | -16.9255
-6.5 | -0.7342 | 0.04289 | -0.0161 | -17.1182
-6 | -0.6692 | 0.03965 | -0.019 | -16.8777
-5.5 | -0.6028 | 0.0375 | -0.0213 | -16.0747
-5 | -0.5483 | 0.03575 | -0.0213 | -15.3371
-4.5 | -0.5276 | 0.03202 | -0.0176 | -16.4772
-4 | -0.5325 | 0.0368 | 0.0029 | -14.4701
-3.5 | -0.1008 | 0.05096 | -0.0317 | -1.978
-3 | -0.0534 | 0.05048 | -0.0348 | -1.0578
-2.5 | -0.0169 | 0.0504 | -0.0364 | -0.33532
-2 | -0.0051 | 0.05041 | -0.0339 | -0.10117
-1.5 | 0.0083 | 0.05065 | -0.0319 | 0.16387
-1 | 0.0354 | 0.05113 | -0.0322 | 0.69235
-0.5 | 0.0525 | 0.05157 | -0.0314 | 1.018
0 | 0.0811 | 0.0523 | -0.0329 | 1.5507
0.5 | 0.1207 | 0.05336 | -0.0367 | 2.262
2 | -0.1204 | 0.04642 | 0.0129 | -2.5937
2.5 | -0.1307 | 0.04485 | 0.0183 | -2.9142
3.5 | -0.0011 | 0.05262 | 0.0026 | -0.020905
4.5 | 0.1 | 0.0593 | -0.0053 | 1.6863
5 | 0.1429 | 0.06272 | -0.0077 | 2.2784
5.5 | 0.2001 | 0.06773 | -0.0122 | 2.9544
6 | 0.2281 | 0.07028 | -0.0122 | 3.2456
6.5 | 0.284 | 0.07604 | -0.0164 | 3.7349
7 | 0.3044 | 0.0784 | -0.0156 | 3.8827
7.5 | 0.3464 | 0.08355 | -0.0179 | 4.146
8.5 | 0.4029 | 0.09158 | -0.0191 | 4.3994
9 | 0.4344 | 0.09654 | -0.0203 | 4.4997
9.5 | 0.4647 | 0.1013 | -0.0211 | 4.5874
10 | 0.5947 | 0.09698 | -0.0171 | 6.1322
10.5 | 0.6233 | 0.09949 | -0.0158 | 6.265
11 | 0.6685 | 0.10052 | -0.0139 | 6.6504
11.5 | 0.7247 | 0.0988 | -0.0103 | 7.335
12 | 1.0204 | 0.05411 | 0.0138 | 18.8579
12.5 | 1.0494 | 0.05792 | 0.0165 | 18.1181
13 | 1.0931 | 0.06234 | 0.018 | 17.5345
13.5 | 1.1174 | 0.06861 | 0.0188 | 16.2863
14 | 1.0725 | 0.07886 | 0.0183 | 13.6001
14.5 | 1.0048 | 0.0934 | 0.0141 | 10.758
15.5 | 0.7381 | 0.16846 | -0.0283 | 4.3815
16.5 | 0.7269 | 0.20013 | -0.0454 | 3.6321
17 | 0.7301 | 0.20445 | -0.0492 | 3.571
17.5 | 0.736 | 0.21024 | -0.0535 | 3.5008
18 | 0.7585 | 0.21839 | -0.0562 | 3.4731
19 | 0.7851 | 0.22998 | -0.0637 | 3.4138
19.5 | 0.8022 | 0.2369 | -0.0672 | 3.3862

## 5. Re 50k Mach 0.25 (1)
BIGFOIL.COM POLAR EXPORT
NACA64-317 a=0.2
NACA64-317 a=0.2 |  |  |  | Cl Max: | 1.203 | at alpha= | 13 | deg
JavaFoil+Calcfoil stall+Eppler ext transition |  |  |  | L/D Max: | 30.82 | at alpha= | 7.5 | deg
Re: | 50000 |  |  | Cd Min: | 0.02008 | at alpha= | -0.5 | deg
Mach: | 0.25 |  |  | Cl=0 at alpha= | -1.625 | deg
|  |  |  | @ Cl=0.1, Cd= | 0.020193
|  |  |  | @ Cl=0.4, Cd= | 0.02361
|  |  |  | @ Cl=0.6, Cd= | 0.026212
alpha (deg) | Cl | Cd | Cm | Cl/Cd
-18.5 | -0.575 | 0.3486 | -0.001 | -1.65
-18 | -0.628 | 0.32507 | -0.001 | -1.931
-17.5 | -0.678 | 0.2991 | -0.001 | -2.267
-17 | -0.723 | 0.27577 | -0.002 | -2.622
-16.5 | -0.764 | 0.23726 | -0.002 | -3.218
-16 | -0.799 | 0.21659 | -0.002 | -3.69
-15.5 | -0.83 | 0.20035 | -0.003 | -4.141
-15 | -0.853 | 0.19759 | -0.003 | -4.316
-14.5 | -0.872 | 0.18167 | -0.003 | -4.798
-14 | -0.884 | 0.16296 | -0.003 | -5.427
-13.5 | -0.891 | 0.15099 | -0.003 | -5.902
-13 | -0.888 | 0.13896 | -0.004 | -6.388
-12.5 | -0.876 | 0.12734 | -0.004 | -6.88
-12 | -0.861 | 0.11714 | -0.004 | -7.346
-11.5 | -0.841 | 0.10926 | -0.005 | -7.699
-11 | -0.818 | 0.09917 | -0.005 | -8.247
-10.5 | -0.791 | 0.09204 | -0.005 | -8.597
-10 | -0.761 | 0.08624 | -0.006 | -8.829
-9.5 | -0.729 | 0.0816 | -0.006 | -8.928
-9 | -0.693 | 0.07483 | -0.006 | -9.261
-8.5 | -0.655 | 0.06997 | -0.006 | -9.359
-8 | -0.615 | 0.06613 | -0.007 | -9.295
-7.5 | -0.573 | 0.06124 | -0.007 | -9.35
-7 | -0.529 | 0.05741 | -0.008 | -9.209
-6.5 | -0.483 | 0.05417 | -0.008 | -8.923
-6 | -0.437 | 0.05073 | -0.008 | -8.611
-5.5 | -0.389 | 0.04801 | -0.009 | -8.109
-5 | -0.341 | 0.04551 | -0.009 | -7.491
-4.5 | -0.292 | 0.04317 | -0.01 | -6.765
-4 | -0.293 | 0.0216 | -0.02 | -13.562
-3.5 | -0.232 | 0.02119 | -0.02 | -10.97
-3 | -0.164 | 0.02176 | -0.02 | -7.541
-2.5 | -0.105 | 0.02123 | -0.021 | -4.951
-2 | -0.045 | 0.02078 | -0.021 | -2.176
-1.5 | 0.015 | 0.02048 | -0.022 | 0.753
-1 | 0.077 | 0.02026 | -0.023 | 3.789
-0.5 | 0.139 | 0.02008 | -0.024 | 6.91
0 | 0.194 | 0.02189 | -0.024 | 8.886
0.5 | 0.253 | 0.0223 | -0.025 | 11.361
1 | 0.312 | 0.02276 | -0.026 | 13.696
1.5 | 0.37 | 0.0233 | -0.026 | 15.873
2 | 0.428 | 0.0239 | -0.027 | 17.887
2.5 | 0.483 | 0.02457 | -0.028 | 19.66
3 | 0.539 | 0.02535 | -0.028 | 21.281
3.5 | 0.596 | 0.02615 | -0.029 | 22.784
4 | 0.652 | 0.02702 | -0.029 | 24.121
4.5 | 0.707 | 0.02803 | -0.03 | 25.226
5 | 0.761 | 0.02916 | -0.031 | 26.11
5.5 | 0.814 | 0.03046 | -0.031 | 26.728
6 | 0.866 | 0.03183 | -0.032 | 27.212
6.5 | 0.917 | 0.03327 | -0.032 | 27.57
7 | 0.968 | 0.0348 | -0.033 | 27.823
7.5 | 1.058 | 0.03432 | -0.035 | 30.82
8 | 1.105 | 0.03617 | -0.036 | 30.56
8.5 | 1.149 | 0.03818 | -0.036 | 30.104
9 | 1.189 | 0.04034 | -0.037 | 29.485
9.5 | 1.063 | 0.07199 | -0.019 | 14.769
10 | 1.095 | 0.07787 | -0.019 | 14.063
10.5 | 1.123 | 0.08388 | -0.018 | 13.39
11 | 1.148 | 0.08961 | -0.018 | 12.806
11.5 | 1.169 | 0.09715 | -0.018 | 12.028
12 | 1.185 | 0.10513 | -0.018 | 11.272
12.5 | 1.197 | 0.11137 | -0.018 | 10.748
13 | 1.203 | 0.12374 | -0.018 | 9.724
13.5 | 1.2 | 0.13358 | -0.018 | 8.984
14 | 1.19 | 0.14043 | -0.018 | 8.477
14.5 | 1.174 | 0.15366 | -0.018 | 7.643
15 | 1.152 | 0.1671 | -0.017 | 6.893
15.5 | 1.123 | 0.18328 | -0.017 | 6.127
16 | 1.088 | 0.1966 | -0.017 | 5.534
16.5 | 1.047 | 0.21559 | -0.017 | 4.857
17 | 0.999 | 0.24165 | -0.017 | 4.134
17.5 | 0.941 | 0.26037 | -0.017 | 3.614
18 | 0.878 | 0.27954 | -0.017 | 3.141

## 6. Re 50k Mach 0.25 (2)
BIGFOIL.COM POLAR EXPORT
NACA64-317 a=0.2
NACA64-317 a=0.2 |  |  |  | Cl Max: | 1.0074 | at alpha= | 12.5 | deg
XFOIL ncrit=9 |  |  |  | L/D Max: | 15.0808 | at alpha= | 12.5 | deg
Re: | 50000 |  |  | Cd Min: | 0.23595 | at alpha= | -20 | deg
Mach: | 0.25 |  |  | Cl=0 at alpha= | 3.582 | deg
|  |  |  | @ Cl=0.1, Cd= | 0.061282
|  |  |  | @ Cl=0.4, Cd= | 0.092878
|  |  |  | @ Cl=0.6, Cd= | 0.1001
alpha (deg) | Cl | Cd | Cm | Cl/Cd
-20 | -0.629 | 0.23595 | 0.0339 | -2.6658
-19.5 | -0.6102 | 0.2302 | 0.0298 | -2.6507
-19 | -0.5952 | 0.2241 | 0.0251 | -2.656
-18.5 | -0.5728 | 0.21711 | 0.0218 | -2.6383
-18 | -0.5557 | 0.21037 | 0.0177 | -2.6415
-17.5 | -0.5411 | 0.20559 | 0.0135 | -2.6319
-17 | -0.5163 | 0.19686 | 0.0106 | -2.6227
-16.5 | -0.5229 | 0.19661 | 0.0049 | -2.6596
-16 | -0.4829 | 0.18476 | 0.0034 | -2.6137
-15.5 | -0.4632 | 0.1775 | 0.0002 | -2.6096
-15 | -0.4524 | 0.17197 | -0.0034 | -2.6307
-14.5 | -0.446 | 0.16744 | -0.0068 | -2.6636
-14 | -0.438 | 0.16267 | -0.0096 | -2.6926
-13.5 | -0.4121 | 0.15449 | -0.0118 | -2.6675
-13 | -0.4041 | 0.14906 | -0.0142 | -2.711
-12 | -0.3449 | 0.1326 | -0.0179 | -2.6011
-11.5 | -0.3253 | 0.12595 | -0.0199 | -2.5828
-11 | -0.3078 | 0.11982 | -0.0218 | -2.5689
-10 | -0.4688 | 0.07931 | -0.0571 | -5.911
-9.5 | -0.6191 | 0.0738 | -0.0507 | -8.3889
-9 | -0.7239 | 0.07229 | -0.0382 | -10.0138
-8.5 | -0.7564 | 0.06742 | -0.0317 | -11.2192
-8 | -0.7912 | 0.06223 | -0.025 | -12.7141
-7.5 | -0.8124 | 0.05674 | -0.0191 | -14.3179
-7 | -0.784 | 0.05069 | -0.0199 | -15.4666
-6.5 | -0.7395 | 0.04604 | -0.0213 | -16.0621
-6 | -0.6824 | 0.04222 | -0.0229 | -16.163
-5.5 | -0.6173 | 0.03968 | -0.0249 | -15.557
-5 | -0.5485 | 0.03785 | -0.0265 | -14.4914
-4.5 | -0.5205 | 0.03556 | -0.0228 | -14.6372
-4 | -0.5233 | 0.03605 | -0.0076 | -14.516
-3.5 | -0.12 | 0.05257 | -0.0306 | -2.2827
-3 | -0.0519 | 0.05203 | -0.0365 | -0.9975
-2.5 | -0.0298 | 0.05194 | -0.0354 | -0.57374
-2 | -0.0175 | 0.05203 | -0.0328 | -0.33634
-1.5 | 0.005 | 0.05232 | -0.032 | 0.095566
-1 | 0.013 | 0.05256 | -0.0292 | 0.24734
-0.5 | 0.0262 | 0.05298 | -0.0274 | 0.49453
0 | 0.0532 | 0.05366 | -0.0284 | 0.99143
0.5 | 0.0895 | 0.05468 | -0.0315 | 1.6368
1 | 0.1312 | 0.05613 | -0.0363 | 2.3374
2 | -0.1099 | 0.0489 | 0.0114 | -2.2474
2.5 | -0.1223 | 0.04726 | 0.0171 | -2.5878
3 | -0.0602 | 0.05071 | 0.009 | -1.1871
3.5 | -0.0084 | 0.0535 | 0.004 | -0.15701
4 | 0.0428 | 0.05685 | -0.0002 | 0.75286
4.5 | 0.1001 | 0.06129 | -0.0051 | 1.6332
5 | 0.1457 | 0.06461 | -0.0078 | 2.2551
5.5 | 0.1816 | 0.06773 | -0.009 | 2.6812
6 | 0.2398 | 0.07329 | -0.0134 | 3.2719
6.5 | 0.2619 | 0.07566 | -0.0128 | 3.4615
7 | 0.3154 | 0.08153 | -0.0164 | 3.8685
7.5 | 0.337 | 0.08437 | -0.016 | 3.9943
8 | 0.3688 | 0.08898 | -0.0172 | 4.1448
8.5 | 0.4153 | 0.09479 | -0.0196 | 4.3813
9 | 0.4497 | 0.09968 | -0.0206 | 4.5114
9.5 | 0.4696 | 0.1037 | -0.0204 | 4.5284
10 | 0.5921 | 0.09902 | -0.0154 | 5.9796
10.5 | 0.6154 | 0.10222 | -0.0144 | 6.0203
11 | 0.6586 | 0.10398 | -0.0127 | 6.3339
12 | 0.824 | 0.08819 | 0.0025 | 9.3435
12.5 | 1.0074 | 0.0668 | 0.0187 | 15.0808
13 | 1.0016 | 0.07503 | 0.0186 | 13.3493
13.5 | 0.9226 | 0.09268 | 0.012 | 9.9547
14 | 0.8123 | 0.12228 | -0.0033 | 6.643
14.5 | 0.7702 | 0.14295 | -0.0137 | 5.3879
15.5 | 0.728 | 0.17722 | -0.0326 | 4.1079
16 | 0.6958 | 0.19297 | -0.0453 | 3.6057
16.5 | 0.7301 | 0.20379 | -0.0473 | 3.5826
17 | 0.7356 | 0.20826 | -0.0513 | 3.5321
17.5 | 0.744 | 0.21435 | -0.0557 | 3.471

## 7. Re 50k Mach 0.50 (1)
BIGFOIL.COM POLAR EXPORT
NACA64-317 a=0.2
NACA64-317 a=0.2 |  |  |  | Cl Max: | 1.2 | at alpha= | 20 | deg
JavaFoil+Calcfoil stall+Eppler ext transition |  |  |  | L/D Max: | 27.236 | at alpha= | 7 | deg
Re: | 50000 |  |  | Cd Min: | 0.02211 | at alpha= | -0.5 | deg
Mach: | 0.5 |  |  | Cl=0 at alpha= | -1.6269 | deg
|  |  |  | @ Cl=0.1, Cd= | 0.022289
|  |  |  | @ Cl=0.4, Cd= | 0.025789
|  |  |  | @ Cl=0.6, Cd= | 0.028567
alpha (deg) | Cl | Cd | Cm | Cl/Cd
-20 | -1.032 | 0.4606 | -0.001 | -2.241
-19.5 | -1.002 | 0.43917 | -0.001 | -2.282
-19 | -0.975 | 0.4324 | -0.001 | -2.254
-18.5 | -0.948 | 0.41566 | -0.001 | -2.28
-18 | -0.92 | 0.4052 | -0.002 | -2.271
-17.5 | -0.893 | 0.40436 | -0.002 | -2.208
-17 | -0.863 | 0.37961 | -0.002 | -2.274
-16.5 | -0.836 | 0.36868 | -0.003 | -2.266
-16 | -0.808 | 0.3799 | -0.003 | -2.127
-15.5 | -0.781 | 0.34577 | -0.003 | -2.258
-15 | -0.753 | 0.34088 | -0.004 | -2.209
-14.5 | -0.723 | 0.33427 | -0.004 | -2.164
-14 | -0.696 | 0.33852 | -0.004 | -2.055
-13.5 | -0.668 | 0.33058 | -0.004 | -2.021
-13 | -0.64 | 0.3242 | -0.005 | -1.975
-12.5 | -0.613 | 0.28682 | -0.005 | -2.136
-12 | -0.584 | 0.27386 | -0.005 | -2.131
-11.5 | -0.556 | 0.26677 | -0.005 | -2.083
-11 | -0.528 | 0.26235 | -0.006 | -2.012
-10.5 | -0.5 | 0.24279 | -0.006 | -2.059
-10 | -0.472 | 0.23916 | -0.006 | -1.973
-9.5 | -0.443 | 0.17316 | -0.006 | -2.56
-9 | -0.415 | 0.17664 | -0.006 | -2.351
-8.5 | -0.6 | 0.0947 | -0.007 | -6.335
-8 | -0.612 | 0.08181 | -0.007 | -7.477
-7.5 | -0.594 | 0.07142 | -0.008 | -8.316
-7 | -0.562 | 0.06582 | -0.008 | -8.542
-6.5 | -0.522 | 0.05954 | -0.008 | -8.774
-6 | -0.477 | 0.05526 | -0.009 | -8.634
-5.5 | -0.428 | 0.05136 | -0.009 | -8.34
-5 | -0.377 | 0.04823 | -0.01 | -7.814
-4.5 | -0.324 | 0.04543 | -0.01 | -7.121
-4 | -0.322 | 0.02382 | -0.021 | -13.509
-3.5 | -0.256 | 0.02322 | -0.022 | -11.019
-3 | -0.18 | 0.02441 | -0.022 | -7.388
-2.5 | -0.116 | 0.02369 | -0.022 | -4.88
-2 | -0.05 | 0.02311 | -0.023 | -2.155
-1.5 | 0.017 | 0.02264 | -0.024 | 0.751
-1 | 0.085 | 0.02234 | -0.025 | 3.789
-0.5 | 0.153 | 0.02211 | -0.025 | 6.921
0 | 0.215 | 0.02413 | -0.026 | 8.913
0.5 | 0.28 | 0.02462 | -0.027 | 11.386
1 | 0.345 | 0.02523 | -0.028 | 13.669
1.5 | 0.409 | 0.02588 | -0.028 | 15.812
2 | 0.473 | 0.02667 | -0.029 | 17.734
2.5 | 0.534 | 0.0275 | -0.03 | 19.408
3 | 0.596 | 0.0285 | -0.031 | 20.922
3.5 | 0.659 | 0.02956 | -0.031 | 22.284
4 | 0.721 | 0.03072 | -0.032 | 23.461
4.5 | 0.781 | 0.03173 | -0.033 | 24.622
5 | 0.84 | 0.03354 | -0.034 | 25.057
5.5 | 0.898 | 0.0352 | -0.034 | 25.504
6 | 0.953 | 0.037 | -0.035 | 25.766
6.5 | 1.008 | 0.03883 | -0.036 | 25.966
7 | 1.096 | 0.04023 | -0.038 | 27.236
7.5 | 1.141 | 0.04298 | -0.039 | 26.542
8 | 1.026 | 0.06562 | -0.02 | 15.642
8.5 | 1.049 | 0.07212 | -0.019 | 14.55
9 | 1.058 | 0.08027 | -0.019 | 13.174
9.5 | 1.038 | 0.09239 | -0.018 | 11.235
10 | 0.943 | 0.10831 | -0.017 | 8.707
10.5 | 0.675 | 0.19285 | -0.015 | 3.501
11 | 0.703 | 0.22638 | -0.018 | 3.106
11.5 | 0.73 | 0.23152 | -0.019 | 3.155
12 | 0.759 | 0.27451 | -0.021 | 2.764
12.5 | 0.786 | 0.27784 | -0.022 | 2.828
13 | 0.813 | 0.30399 | -0.022 | 2.674
13.5 | 0.842 | 0.30879 | -0.025 | 2.725
14 | 0.868 | 0.31102 | -0.025 | 2.792
14.5 | 0.895 | 0.32883 | -0.026 | 2.723
15 | 0.924 | 0.35695 | -0.028 | 2.59
15.5 | 0.951 | 0.36228 | -0.028 | 2.626
16 | 0.978 | 0.3618 | -0.029 | 2.704
16.5 | 1.007 | 0.42201 | -0.031 | 2.387
17 | 1.034 | 0.3988 | -0.031 | 2.593
17.5 | 1.061 | 0.41633 | -0.032 | 2.548
18 | 1.09 | 0.43287 | -0.034 | 2.519
18.5 | 1.117 | 0.45365 | -0.034 | 2.462
19 | 1.143 | 0.43952 | -0.035 | 2.601
19.5 | 1.17 | 0.47808 | -0.036 | 2.448
20 | 1.2 | 0.50838 | -0.037 | 2.359

## 8. Re 50k Mach 0.50 (2)
BIGFOIL.COM POLAR EXPORT
NACA64-317 a=0.2
NACA64-317 a=0.2 |  |  |  | Cl Max: | 0.0335 | at alpha= | 1 | deg
XFOIL ncrit=9 |  |  |  | L/D Max: | 0.54102 | at alpha= | 1 | deg
Re: | 50000 |  |  | Cd Min: | 0.26021 | at alpha= | -20 | deg
Mach: | 0.5 |  |  | Cl=0 at alpha= | 0.19961 | deg
|  |  |  | @ Cl=0.1, Cd= | 0.06192
|  |  |  | @ Cl=0.4, Cd= | 0.06192
|  |  |  | @ Cl=0.6, Cd= | 0.06192
alpha (deg) | Cl | Cd | Cm | Cl/Cd
-20 | -0.6715 | 0.26021 | 0.0402 | -2.5806
-19.5 | -0.6436 | 0.24938 | 0.0358 | -2.5808
-19 | -0.6229 | 0.24346 | 0.0303 | -2.5585
-18.5 | -0.597 | 0.23411 | 0.0257 | -2.5501
-18 | -0.5824 | 0.23071 | 0.0199 | -2.5244
-17.5 | -0.5488 | 0.21855 | 0.0163 | -2.5111
-17 | -0.5469 | 0.21899 | 0.0097 | -2.4974
-16.5 | -0.5047 | 0.20476 | 0.007 | -2.4648
-16 | -0.4793 | 0.19634 | 0.0027 | -2.4412
-15.5 | -0.4718 | 0.19319 | -0.0027 | -2.4422
-15 | -0.4486 | 0.186 | -0.0064 | -2.4118
-14.5 | -0.4143 | 0.17589 | -0.0097 | -2.3554
-14 | -0.3859 | 0.16742 | -0.0133 | -2.305
-13.5 | -0.3625 | 0.16026 | -0.017 | -2.2619
-13 | -0.3402 | 0.15354 | -0.0205 | -2.2157
-12.5 | -0.3179 | 0.14667 | -0.0239 | -2.1675
-12 | -0.2951 | 0.13966 | -0.0274 | -2.113
-11.5 | -0.2747 | 0.13315 | -0.0306 | -2.0631
-11 | -0.2565 | 0.12689 | -0.0334 | -2.0214
-10.5 | -0.2978 | 0.11715 | -0.0428 | -2.542
-9.5 | -0.3936 | 0.10602 | -0.0411 | -3.7125
-9 | -0.4631 | 0.09771 | -0.0431 | -4.7395
-8.5 | -0.4891 | 0.0922 | -0.0406 | -5.3048
-8 | -0.5216 | 0.0808 | -0.0488 | -6.4554
-7.5 | -0.5851 | 0.07051 | -0.0548 | -8.2981
-7 | -0.6425 | 0.06442 | -0.0522 | -9.9736
-6.5 | -0.6649 | 0.05892 | -0.0487 | -11.2848
-6 | -0.664 | 0.05424 | -0.045 | -12.2419
-5.5 | -0.6454 | 0.05001 | -0.0422 | -12.9054
-5 | -0.613 | 0.04677 | -0.0385 | -13.1067
-4.5 | -0.5503 | 0.04434 | -0.038 | -12.4109
-4 | -0.5167 | 0.04248 | -0.033 | -12.1634
-3.5 | -0.5106 | 0.03977 | -0.0258 | -12.8388
-3 | -0.1536 | 0.05899 | -0.028 | -2.6038
-2.5 | -0.087 | 0.0591 | -0.0312 | -1.4721
-2 | -0.0496 | 0.05904 | -0.0318 | -0.84011
-1.5 | -0.0396 | 0.05912 | -0.0283 | -0.66982
-0.5 | -0.0297 | 0.05944 | -0.02 | -0.49966
0 | -0.0103 | 0.05988 | -0.0188 | -0.17201
0.5 | 0.0155 | 0.0607 | -0.019 | 0.25535
1 | 0.0335 | 0.06192 | -0.0192 | 0.54102

## 9. Re 100k Mach 0.00 (1)
BIGFOIL.COM POLAR EXPORT
NACA64-317 a=0.2
NACA64-317 a=0.2 |  |  |  | Cl Max: | 1.287 | at alpha= | 10.5 | deg
JavaFoil+Calcfoil stall+Eppler ext transition |  |  |  | L/D Max: | 39.577 | at alpha= | 7 | deg
Re: | 100000 |  |  | Cd Min: | 0.01389 | at alpha= | -1.5 | deg
Mach: | 0 |  |  | Cl=0 at alpha= | -1.625 | deg
|  |  |  | @ Cl=0.1, Cd= | 0.014393
|  |  |  | @ Cl=0.4, Cd= | 0.016133
|  |  |  | @ Cl=0.6, Cd= | 0.01796
alpha (deg) | Cl | Cd | Cm | Cl/Cd
-20 | -0.893 | 0.24205 | 0 | -3.69
-19.5 | -0.911 | 0.22894 | -0.001 | -3.977
-19 | -0.926 | 0.22051 | -0.001 | -4.201
-18.5 | -0.941 | 0.20813 | -0.001 | -4.521
-18 | -0.954 | 0.20092 | -0.001 | -4.747
-17.5 | -0.962 | 0.1899 | -0.001 | -5.068
-17 | -0.971 | 0.17734 | -0.002 | -5.473
-16.5 | -0.977 | 0.16791 | -0.002 | -5.816
-16 | -0.98 | 0.16021 | -0.002 | -6.115
-15.5 | -0.98 | 0.14688 | -0.002 | -6.673
-15 | -0.977 | 0.13786 | -0.003 | -7.089
-14.5 | -0.972 | 0.13032 | -0.003 | -7.456
-14 | -0.962 | 0.12301 | -0.003 | -7.824
-13.5 | -0.95 | 0.11423 | -0.003 | -8.315
-13 | -0.931 | 0.11012 | -0.004 | -8.457
-12.5 | -0.908 | 0.10219 | -0.004 | -8.885
-12 | -0.882 | 0.09523 | -0.004 | -9.266
-11.5 | -0.854 | 0.08876 | -0.005 | -9.625
-11 | -0.824 | 0.08454 | -0.005 | -9.75
-10.5 | -0.792 | 0.07915 | -0.005 | -10.003
-10 | -0.757 | 0.07443 | -0.006 | -10.176
-9.5 | -0.721 | 0.06896 | -0.006 | -10.454
-9 | -0.683 | 0.06481 | -0.006 | -10.536
-8.5 | -0.643 | 0.06126 | -0.007 | -10.5
-8 | -0.602 | 0.05725 | -0.007 | -10.514
-7.5 | -0.559 | 0.05401 | -0.007 | -10.357
-7 | -0.516 | 0.05084 | -0.008 | -10.141
-6.5 | -0.471 | 0.0479 | -0.008 | -9.825
-6 | -0.425 | 0.04552 | -0.009 | -9.338
-5.5 | -0.379 | 0.04295 | -0.009 | -8.819
-5 | -0.403 | 0.01812 | -0.019 | -22.218
-4.5 | -0.345 | 0.0177 | -0.019 | -19.497
-4 | -0.287 | 0.01664 | -0.02 | -17.24
-3.5 | -0.228 | 0.01694 | -0.021 | -13.435
-3 | -0.165 | 0.01492 | -0.021 | -11.055
-2.5 | -0.106 | 0.01471 | -0.022 | -7.176
-2 | -0.045 | 0.01456 | -0.022 | -3.119
-1.5 | 0.015 | 0.01389 | -0.023 | 1.115
-1 | 0.077 | 0.0144 | -0.024 | 5.369
-0.5 | 0.139 | 0.01438 | -0.025 | 9.671
0 | 0.194 | 0.01515 | -0.025 | 12.799
0.5 | 0.253 | 0.01538 | -0.026 | 16.426
1 | 0.311 | 0.01561 | -0.026 | 19.924
1.5 | 0.369 | 0.01591 | -0.027 | 23.179
2 | 0.426 | 0.01632 | -0.027 | 26.125
2.5 | 0.482 | 0.01675 | -0.028 | 28.746
3 | 0.538 | 0.01726 | -0.029 | 31.15
3.5 | 0.593 | 0.01789 | -0.029 | 33.164
4 | 0.649 | 0.01845 | -0.03 | 35.154
4.5 | 0.703 | 0.01921 | -0.03 | 36.62
5 | 0.757 | 0.02001 | -0.031 | 37.818
5.5 | 0.809 | 0.02094 | -0.031 | 38.633
6 | 0.86 | 0.02194 | -0.032 | 39.206
6.5 | 0.911 | 0.02304 | -0.032 | 39.518
7 | 0.96 | 0.02425 | -0.033 | 39.577
7.5 | 1.037 | 0.02725 | -0.035 | 38.06
8 | 1.085 | 0.02864 | -0.035 | 37.897
8.5 | 1.131 | 0.0302 | -0.036 | 37.454
9 | 1.174 | 0.03187 | -0.036 | 36.838
9.5 | 1.215 | 0.0337 | -0.037 | 36.046
10 | 1.253 | 0.03558 | -0.037 | 35.207
10.5 | 1.287 | 0.03769 | -0.038 | 34.149
11 | 1.143 | 0.07757 | -0.02 | 14.731
11.5 | 1.168 | 0.08308 | -0.019 | 14.065
12 | 1.193 | 0.08836 | -0.019 | 13.502
12.5 | 1.215 | 0.09452 | -0.019 | 12.857
13 | 1.234 | 0.10068 | -0.019 | 12.251
13.5 | 1.246 | 0.10638 | -0.019 | 11.717
14 | 1.256 | 0.11381 | -0.019 | 11.038
14.5 | 1.262 | 0.12135 | -0.019 | 10.401
15 | 1.265 | 0.13165 | -0.019 | 9.606
15.5 | 1.263 | 0.13822 | -0.019 | 9.138

## 10. Re 100k Mach 0.00 (2)
BIGFOIL.COM POLAR EXPORT
NACA64-317 a=0.2
NACA64-317 a=0.2 |  |  |  | Cl Max: | 0.5008 | at alpha= | 5.5 | deg
XFOIL ncrit=9 |  |  |  | L/D Max: | 10.861 | at alpha= | 5.5 | deg
Re: | 100000 |  |  | Cd Min: | 0.16072 | at alpha= | -15 | deg
Mach: | 0 |  |  | Cl=0 at alpha= | -0.97807 | deg
|  |  |  | @ Cl=0.1, Cd= | 0.034131
|  |  |  | @ Cl=0.4, Cd= | 0.041131
|  |  |  | @ Cl=0.6, Cd= | 0.04611
alpha (deg) | Cl | Cd | Cm | Cl/Cd
-15 | -0.4702 | 0.16072 | -0.0059 | -2.9256
-14.5 | -0.497 | 0.15433 | -0.0148 | -3.2204
-14 | -0.4476 | 0.14673 | -0.013 | -3.0505
-13.5 | -0.4765 | 0.13902 | -0.0217 | -3.4276
-13 | -0.4284 | 0.13224 | -0.02 | -3.2396
-12.5 | -0.4424 | 0.12377 | -0.0263 | -3.5744
-12 | -0.4829 | 0.11589 | -0.0353 | -4.1669
-11.5 | -0.4052 | 0.11024 | -0.0301 | -3.6756
-11 | -0.4071 | 0.10214 | -0.0345 | -3.9857
-10.5 | -0.4102 | 0.0942 | -0.0388 | -4.3546
-10 | -0.7291 | 0.05571 | -0.0563 | -13.0874
-9.5 | -0.6857 | 0.04659 | -0.0615 | -14.7178
-9 | -0.6399 | 0.03973 | -0.0641 | -16.1062
-8.5 | -0.5875 | 0.03561 | -0.0654 | -16.4982
-8 | -0.54 | 0.0327 | -0.0647 | -16.5138
-7.5 | -0.4824 | 0.02965 | -0.065 | -16.2698
-7 | -0.4315 | 0.02794 | -0.0642 | -15.4438
-6.5 | -0.3808 | 0.02607 | -0.0631 | -14.6068
-6 | -0.3462 | 0.0246 | -0.0596 | -14.0732
-5.5 | -0.3354 | 0.0227 | -0.0534 | -14.7753
-5 | -0.3385 | 0.02203 | -0.043 | -15.3654
-4.5 | -0.2969 | 0.02392 | -0.0381 | -12.4122
-4 | -0.2453 | 0.02612 | -0.0338 | -9.3913
-3.5 | -0.1889 | 0.02845 | -0.0292 | -6.6397
-3 | -0.1208 | 0.03115 | -0.0261 | -3.878
-2.5 | -0.0716 | 0.03113 | -0.0248 | -2.3
-2 | -0.0562 | 0.03112 | -0.0213 | -1.8059
-1.5 | -0.0329 | 0.03086 | -0.0186 | -1.0661
-1 | -0.0005 | 0.03133 | -0.0166 | -0.015959
-0.5 | 0.0109 | 0.03224 | -0.0126 | 0.33809
0 | 0.0527 | 0.03235 | -0.0117 | 1.6291
0.5 | 0.0434 | 0.03401 | -0.0054 | 1.2761
1 | 0.1041 | 0.03414 | -0.0063 | 3.0492
1.5 | 0.0866 | 0.03604 | 0.0012 | 2.4029
2 | 0.1717 | 0.0361 | -0.0027 | 4.7562
2.5 | 0.181 | 0.03812 | 0.0002 | 4.7482
3 | 0.2392 | 0.04005 | -0.0043 | 5.9725
3.5 | 0.3565 | 0.04047 | -0.0144 | 8.809
4 | 0.45 | 0.04189 | -0.024 | 10.7424
5 | 0.4766 | 0.04465 | -0.0202 | 10.6741
5.5 | 0.5008 | 0.04611 | -0.018 | 10.861

## 11. Re 100k Mach 0.10 (1)
BIGFOIL.COM POLAR EXPORT
NACA64-317 a=0.2
NACA64-317 a=0.2 |  |  |  | Cl Max: | 1.289 | at alpha= | 10.5 | deg
JavaFoil+Calcfoil stall+Eppler ext transition |  |  |  | L/D Max: | 39.583 | at alpha= | 7 | deg
Re: | 100000 |  |  | Cd Min: | 0.01394 | at alpha= | -1.5 | deg
Mach: | 0.1 |  |  | Cl=0 at alpha= | -1.629 | deg
|  |  |  | @ Cl=0.1, Cd= | 0.014419
|  |  |  | @ Cl=0.4, Cd= | 0.016236
|  |  |  | @ Cl=0.6, Cd= | 0.018056
alpha (deg) | Cl | Cd | Cm | Cl/Cd
-20 | -0.846 | 0.25326 | 0 | -3.341
-19.5 | -0.867 | 0.23801 | -0.001 | -3.643
-19 | -0.887 | 0.22816 | -0.001 | -3.886
-18.5 | -0.905 | 0.21872 | -0.001 | -4.137
-18 | -0.921 | 0.20433 | -0.001 | -4.509
-17.5 | -0.936 | 0.19335 | -0.002 | -4.84
-17 | -0.946 | 0.1838 | -0.002 | -5.144
-16.5 | -0.955 | 0.17361 | -0.002 | -5.5
-16 | -0.961 | 0.1613 | -0.002 | -5.959
-15.5 | -0.965 | 0.15137 | -0.002 | -6.373
-15 | -0.965 | 0.14166 | -0.003 | -6.811
-14.5 | -0.961 | 0.1323 | -0.003 | -7.267
-14 | -0.955 | 0.12752 | -0.003 | -7.486
-13.5 | -0.944 | 0.11815 | -0.003 | -7.992
-13 | -0.927 | 0.11024 | -0.004 | -8.411
-12.5 | -0.905 | 0.10229 | -0.004 | -8.849
-12 | -0.881 | 0.09691 | -0.004 | -9.088
-11.5 | -0.854 | 0.09055 | -0.005 | -9.427
-11 | -0.824 | 0.08434 | -0.005 | -9.771
-10.5 | -0.792 | 0.07933 | -0.005 | -9.99
-10 | -0.758 | 0.07429 | -0.006 | -10.209
-9.5 | -0.723 | 0.06938 | -0.006 | -10.415
-9 | -0.685 | 0.06543 | -0.006 | -10.466
-8.5 | -0.645 | 0.06113 | -0.007 | -10.552
-8 | -0.604 | 0.05773 | -0.007 | -10.459
-7.5 | -0.561 | 0.05435 | -0.007 | -10.329
-7 | -0.518 | 0.05114 | -0.008 | -10.123
-6.5 | -0.473 | 0.04816 | -0.008 | -9.814
-6 | -0.427 | 0.04561 | -0.009 | -9.358
-5.5 | -0.38 | 0.04308 | -0.009 | -8.831
-5 | -0.404 | 0.01818 | -0.019 | -22.239
-4.5 | -0.347 | 0.01777 | -0.019 | -19.506
-4 | -0.288 | 0.0174 | -0.02 | -16.548
-3.5 | -0.229 | 0.017 | -0.021 | -13.444
-3 | -0.166 | 0.01499 | -0.021 | -11.044
-2.5 | -0.106 | 0.01476 | -0.022 | -7.181
-2 | -0.046 | 0.01461 | -0.022 | -3.122
-1.5 | 0.016 | 0.01394 | -0.023 | 1.116
-1 | 0.078 | 0.01443 | -0.024 | 5.386
-0.5 | 0.14 | 0.0144 | -0.025 | 9.705
0 | 0.195 | 0.01524 | -0.025 | 12.774
0.5 | 0.254 | 0.01543 | -0.026 | 16.444
1 | 0.312 | 0.01568 | -0.026 | 19.923
1.5 | 0.37 | 0.01605 | -0.027 | 23.086
2 | 0.428 | 0.01641 | -0.028 | 26.098
2.5 | 0.484 | 0.01687 | -0.028 | 28.685
3 | 0.54 | 0.01737 | -0.029 | 31.081
3.5 | 0.596 | 0.01801 | -0.029 | 33.067
4 | 0.651 | 0.01864 | -0.03 | 34.943
4.5 | 0.707 | 0.01931 | -0.03 | 36.603
5 | 0.76 | 0.02016 | -0.031 | 37.707
5.5 | 0.813 | 0.02109 | -0.031 | 38.529
6 | 0.864 | 0.02206 | -0.032 | 39.17
6.5 | 0.914 | 0.02327 | -0.032 | 39.265
7 | 0.964 | 0.02436 | -0.033 | 39.583
7.5 | 1.041 | 0.02748 | -0.035 | 37.891
8 | 1.089 | 0.02891 | -0.035 | 37.691
8.5 | 1.135 | 0.03054 | -0.036 | 37.164
9 | 1.178 | 0.03222 | -0.036 | 36.552
9.5 | 1.218 | 0.03407 | -0.037 | 35.759
10 | 1.256 | 0.03609 | -0.037 | 34.794
10.5 | 1.289 | 0.03813 | -0.038 | 33.81
11 | 1.143 | 0.07809 | -0.019 | 14.636
11.5 | 1.169 | 0.08366 | -0.019 | 13.978
12 | 1.193 | 0.0891 | -0.019 | 13.39
12.5 | 1.214 | 0.09564 | -0.019 | 12.69
13 | 1.231 | 0.10147 | -0.019 | 12.131
13.5 | 1.242 | 0.10764 | -0.019 | 11.541
14 | 1.25 | 0.11551 | -0.019 | 10.821
14.5 | 1.253 | 0.12245 | -0.019 | 10.236
15 | 1.253 | 0.13121 | -0.019 | 9.549
15.5 | 1.249 | 0.14086 | -0.019 | 8.868

## 12. Re 100k Mach 0.10 (2)
BIGFOIL.COM POLAR EXPORT
NACA64-317 a=0.2
NACA64-317 a=0.2 |  |  |  | Cl Max: | 0.5418 | at alpha= | 6 | deg
XFOIL ncrit=9 |  |  |  | L/D Max: | 11.3871 | at alpha= | 6 | deg
Re: | 100000 |  |  | Cd Min: | 0.16127 | at alpha= | -15 | deg
Mach: | 0.1 |  |  | Cl=0 at alpha= | -1.0147 | deg
|  |  |  | @ Cl=0.1, Cd= | 0.036765
|  |  |  | @ Cl=0.4, Cd= | 0.04153
|  |  |  | @ Cl=0.6, Cd= | 0.04758
alpha (deg) | Cl | Cd | Cm | Cl/Cd
-15 | -0.4688 | 0.16127 | -0.0059 | -2.9069
-14.5 | -0.4913 | 0.15483 | -0.0142 | -3.1732
-14 | -0.4453 | 0.14729 | -0.013 | -3.0233
-13.5 | -0.4713 | 0.13969 | -0.0214 | -3.3739
-13 | -0.4254 | 0.13284 | -0.0201 | -3.2023
-12.5 | -0.4369 | 0.12452 | -0.0261 | -3.5087
-12 | -0.4762 | 0.11674 | -0.035 | -4.0792
-11.5 | -0.401 | 0.11086 | -0.0303 | -3.6172
-11 | -0.4023 | 0.1028 | -0.0347 | -3.9134
-10.5 | -0.6459 | 0.0662 | -0.0601 | -9.7568
-10 | -0.7207 | 0.05652 | -0.0579 | -12.7512
-9.5 | -0.6792 | 0.04727 | -0.0632 | -14.3685
-9 | -0.6361 | 0.0403 | -0.0657 | -15.7841
-8.5 | -0.589 | 0.03617 | -0.0662 | -16.2842
-8 | -0.5423 | 0.03315 | -0.0654 | -16.359
-7.5 | -0.4862 | 0.03008 | -0.0654 | -16.1636
-7 | -0.4342 | 0.02822 | -0.0648 | -15.3863
-6.5 | -0.3826 | 0.02632 | -0.0637 | -14.5365
-6 | -0.3459 | 0.02488 | -0.0605 | -13.9027
-5.5 | -0.3314 | 0.0231 | -0.0545 | -14.3463
-5 | -0.3401 | 0.02191 | -0.0438 | -15.5226
-4.5 | -0.3003 | 0.02381 | -0.0386 | -12.6123
-4 | -0.2482 | 0.02617 | -0.0342 | -9.4841
-3.5 | -0.1867 | 0.02862 | -0.0297 | -6.5234
-3 | -0.1186 | 0.03139 | -0.0266 | -3.7783
-2.5 | -0.0687 | 0.03131 | -0.0253 | -2.1942
-2 | -0.0567 | 0.03128 | -0.0214 | -1.8127
-1.5 | -0.043 | 0.0313 | -0.0178 | -1.3738
-1 | 0.0013 | 0.03151 | -0.0168 | 0.041257
-0.5 | 0.0048 | 0.03255 | -0.0121 | 0.14747
0 | 0.0539 | 0.03246 | -0.0118 | 1.6605
0.5 | 0.0399 | 0.03421 | -0.0051 | 1.1663
1 | 0.1066 | 0.03423 | -0.0066 | 3.1142
1.5 | 0.0863 | 0.0362 | 0.0013 | 2.384
2 | 0.1159 | 0.03742 | 0.0032 | 3.0973
2.5 | 0.1802 | 0.0382 | 0.0007 | 4.7173
3 | 0.2356 | 0.04021 | -0.0035 | 5.8592
4 | 0.4498 | 0.04193 | -0.0232 | 10.7274
5.5 | 0.5045 | 0.04616 | -0.0178 | 10.9294
6 | 0.5418 | 0.04758 | -0.0169 | 11.3871

## 13. Re 100k Mach 0.25 (1)
BIGFOIL.COM POLAR EXPORT
NACA64-317 a=0.2
NACA64-317 a=0.2 |  |  |  | Cl Max: | 1.268 | at alpha= | 10 | deg
JavaFoil+Calcfoil stall+Eppler ext transition |  |  |  | L/D Max: | 38.85 | at alpha= | 7 | deg
Re: | 100000 |  |  | Cd Min: | 0.01418 | at alpha= | -1 | deg
Mach: | 0.25 |  |  | Cl=0 at alpha= | -1.627 | deg
|  |  |  | @ Cl=0.1, Cd= | 0.014345
|  |  |  | @ Cl=0.4, Cd= | 0.01665
|  |  |  | @ Cl=0.6, Cd= | 0.018467
alpha (deg) | Cl | Cd | Cm | Cl/Cd
-18.5 | -0.575 | 0.28553 | -0.001 | -2.015
-18 | -0.63 | 0.2639 | -0.001 | -2.385
-17.5 | -0.679 | 0.24216 | -0.001 | -2.802
-17 | -0.723 | 0.22158 | -0.002 | -3.265
-16.5 | -0.764 | 0.20878 | -0.002 | -3.659
-16 | -0.8 | 0.19166 | -0.002 | -4.172
-15.5 | -0.83 | 0.17223 | -0.003 | -4.819
-15 | -0.853 | 0.16345 | -0.003 | -5.218
-14.5 | -0.872 | 0.15218 | -0.003 | -5.728
-14 | -0.884 | 0.13984 | -0.003 | -6.325
-13.5 | -0.891 | 0.13015 | -0.003 | -6.848
-13 | -0.888 | 0.11882 | -0.004 | -7.472
-12.5 | -0.876 | 0.11234 | -0.004 | -7.801
-12 | -0.861 | 0.10306 | -0.004 | -8.353
-11.5 | -0.841 | 0.09719 | -0.005 | -8.658
-11 | -0.818 | 0.08821 | -0.005 | -9.275
-10.5 | -0.792 | 0.08189 | -0.005 | -9.666
-10 | -0.762 | 0.07691 | -0.006 | -9.903
-9.5 | -0.729 | 0.07252 | -0.006 | -10.05
-9 | -0.693 | 0.06764 | -0.006 | -10.248
-8.5 | -0.655 | 0.06272 | -0.007 | -10.442
-8 | -0.615 | 0.05893 | -0.007 | -10.433
-7.5 | -0.573 | 0.05538 | -0.007 | -10.343
-7 | -0.529 | 0.05199 | -0.008 | -10.172
-6.5 | -0.484 | 0.04915 | -0.008 | -9.839
-6 | -0.437 | 0.04633 | -0.009 | -9.433
-5.5 | -0.39 | 0.04356 | -0.009 | -8.953
-5 | -0.413 | 0.01867 | -0.019 | -22.151
-4.5 | -0.355 | 0.01829 | -0.02 | -19.39
-4 | -0.295 | 0.01778 | -0.02 | -16.58
-3.5 | -0.234 | 0.01734 | -0.021 | -13.497
-3 | -0.169 | 0.01534 | -0.021 | -11.035
-2.5 | -0.108 | 0.01508 | -0.022 | -7.189
-2 | -0.047 | 0.0149 | -0.023 | -3.132
-1.5 | 0.016 | 0.01479 | -0.024 | 1.076
-1 | 0.079 | 0.01418 | -0.024 | 5.59
-0.5 | 0.144 | 0.01469 | -0.025 | 9.777
0 | 0.199 | 0.0156 | -0.026 | 12.783
0.5 | 0.26 | 0.01583 | -0.026 | 16.413
1 | 0.32 | 0.01616 | -0.027 | 19.787
1.5 | 0.379 | 0.01651 | -0.028 | 22.976
2 | 0.439 | 0.01691 | -0.028 | 25.928
2.5 | 0.495 | 0.01737 | -0.029 | 28.52
3 | 0.553 | 0.01798 | -0.029 | 30.741
3.5 | 0.61 | 0.01857 | -0.03 | 32.843
4 | 0.667 | 0.01928 | -0.03 | 34.6
4.5 | 0.723 | 0.02008 | -0.031 | 36
5 | 0.778 | 0.02095 | -0.032 | 37.135
5.5 | 0.831 | 0.02201 | -0.032 | 37.757
6 | 0.883 | 0.02312 | -0.033 | 38.202
6.5 | 0.934 | 0.0243 | -0.033 | 38.447
7 | 0.986 | 0.02538 | -0.034 | 38.85
7.5 | 1.063 | 0.02889 | -0.036 | 36.8
8 | 1.112 | 0.03055 | -0.036 | 36.389
8.5 | 1.156 | 0.03231 | -0.037 | 35.779
9 | 1.197 | 0.03423 | -0.037 | 34.973
9.5 | 1.235 | 0.03633 | -0.038 | 34
10 | 1.268 | 0.0386 | -0.038 | 32.857
10.5 | 1.124 | 0.0757 | -0.019 | 14.854
11 | 1.149 | 0.08134 | -0.019 | 14.123
11.5 | 1.169 | 0.08694 | -0.019 | 13.449
12 | 1.185 | 0.09341 | -0.018 | 12.691
12.5 | 1.198 | 0.10147 | -0.019 | 11.803
13 | 1.204 | 0.10773 | -0.019 | 11.173
13.5 | 1.2 | 0.11537 | -0.019 | 10.406
14 | 1.191 | 0.12511 | -0.019 | 9.519
14.5 | 1.175 | 0.13458 | -0.019 | 8.731
15 | 1.152 | 0.14452 | -0.018 | 7.972

## 14. Re 100k Mach 0.25 (2)
BIGFOIL.COM POLAR EXPORT
NACA64-317 a=0.2
NACA64-317 a=0.2 |  |  |  | Cl Max: | 1.1332 | at alpha= | 14 | deg
XFOIL ncrit=9 |  |  |  | L/D Max: | 30.9399 | at alpha= | 10 | deg
Re: | 100000 |  |  | Cd Min: | 0.22744 | at alpha= | 19 | deg
Mach: | 0.25 |  |  | Cl=0 at alpha= | 0.098527 | deg
|  |  |  | @ Cl=0.1, Cd= | 0.038809
|  |  |  | @ Cl=0.4, Cd= | 0.044894
|  |  |  | @ Cl=0.6, Cd= | 0.052628
alpha (deg) | Cl | Cd | Cm | Cl/Cd
-15 | -0.4635 | 0.16428 | -0.0061 | -2.8214
-14.5 | -0.4661 | 0.15743 | -0.012 | -2.9607
-14 | -0.4352 | 0.1502 | -0.0134 | -2.8975
-13.5 | -0.4456 | 0.14287 | -0.0199 | -3.1189
-13 | -0.4117 | 0.13586 | -0.0207 | -3.0303
-12.5 | -0.41 | 0.12808 | -0.0254 | -3.2011
-12 | -0.4289 | 0.12063 | -0.0323 | -3.5555
-11.5 | -0.3805 | 0.11395 | -0.0315 | -3.3392
-11 | -0.3777 | 0.10602 | -0.036 | -3.5625
-10.5 | -0.3829 | 0.09811 | -0.0411 | -3.9028
-10 | -0.6644 | 0.06025 | -0.0666 | -11.0274
-9.5 | -0.636 | 0.05054 | -0.0727 | -12.5841
-9 | -0.6126 | 0.04355 | -0.074 | -14.0666
-8.5 | -0.5828 | 0.03895 | -0.0726 | -14.9628
-8 | -0.546 | 0.03547 | -0.0704 | -15.3933
-7.5 | -0.5022 | 0.03269 | -0.0681 | -15.3625
-7 | -0.4464 | 0.02978 | -0.0678 | -14.9899
-6.5 | -0.3911 | 0.02767 | -0.0669 | -14.1344
-6 | -0.3465 | 0.02619 | -0.0647 | -13.2302
-5.5 | -0.3209 | 0.0249 | -0.0598 | -12.8876
-5 | -0.3346 | 0.02219 | -0.0504 | -15.0789
-4.5 | -0.3042 | 0.02388 | -0.0416 | -12.7387
-4 | -0.2588 | 0.02626 | -0.0366 | -9.8553
-3.5 | -0.2056 | 0.02897 | -0.0313 | -7.097
-3 | -0.1417 | 0.03136 | -0.0268 | -4.5185
-2.5 | -0.086 | 0.0329 | -0.025 | -2.614
-2 | -0.059 | 0.03202 | -0.0219 | -1.8426
-1.5 | -0.0418 | 0.03293 | -0.0184 | -1.2694
-1 | -0.0232 | 0.03318 | -0.0147 | -0.69922
-0.5 | -0.006 | 0.03357 | -0.0113 | -0.17873
0 | -0.0107 | 0.03478 | -0.0052 | -0.30765
0.5 | 0.0436 | 0.03513 | -0.0054 | 1.2411
1 | 0.0285 | 0.03663 | 0.002 | 0.77805
1.5 | 0.0992 | 0.03687 | 0.0002 | 2.6905
2 | 0.0959 | 0.03867 | 0.0057 | 2.48
2.5 | 0.1369 | 0.04006 | 0.0057 | 3.4174
3 | 0.2249 | 0.04066 | 0.0005 | 5.5312
3.5 | 0.2985 | 0.04287 | -0.0069 | 6.9629
4.5 | 0.4851 | 0.04659 | -0.0266 | 10.4121
5.5 | 0.4727 | 0.0488 | -0.0142 | 9.6865
6 | 0.5124 | 0.05038 | -0.0136 | 10.1707
6.5 | 0.5558 | 0.05174 | -0.0129 | 10.7422
7 | 0.6036 | 0.0527 | -0.0121 | 11.4535
9 | 0.8553 | 0.04602 | -0.0046 | 18.5854
9.5 | 1.0087 | 0.0329 | -0.0013 | 30.6596
10 | 1.0303 | 0.0333 | 0.0027 | 30.9399
10.5 | 1.0266 | 0.03642 | 0.007 | 28.1878
11 | 1.0004 | 0.04245 | 0.0102 | 23.5665
11.5 | 0.9851 | 0.04831 | 0.0126 | 20.3912
12 | 0.9963 | 0.05241 | 0.0148 | 19.0097
12.5 | 1.0285 | 0.0551 | 0.0171 | 18.6661
13 | 1.0686 | 0.05801 | 0.019 | 18.421
13.5 | 1.0953 | 0.06262 | 0.0201 | 17.4912
14 | 1.1332 | 0.06744 | 0.0211 | 16.8031
14.5 | 1.1101 | 0.07578 | 0.0203 | 14.649
15 | 1.0781 | 0.086 | 0.0176 | 12.536
15.5 | 1.0312 | 0.0992 | 0.0122 | 10.3952
16 | 0.9706 | 0.11656 | 0.0029 | 8.327
16.5 | 0.9069 | 0.13822 | -0.0099 | 6.5613
17 | 0.7586 | 0.19787 | -0.0459 | 3.8338
17.5 | 0.8027 | 0.20778 | -0.0453 | 3.8632
18 | 0.7824 | 0.21321 | -0.0547 | 3.6696
18.5 | 0.825 | 0.22341 | -0.0542 | 3.6928
19 | 0.8129 | 0.22744 | -0.0628 | 3.5741

## 15. Re 100k Mach 0.50 (1)
BIGFOIL.COM POLAR EXPORT
NACA64-317 a=0.2
NACA64-317 a=0.2 |  |  |  | Cl Max: | 1.2 | at alpha= | 20 | deg
JavaFoil+Calcfoil stall+Eppler ext transition |  |  |  | L/D Max: | 35.378 | at alpha= | 6.5 | deg
Re: | 100000 |  |  | Cd Min: | 0.01599 | at alpha= | -0.5 | deg
Mach: | 0.5 |  |  | Cl=0 at alpha= | -1.6304 | deg
|  |  |  | @ Cl=0.1, Cd= | 0.016039
|  |  |  | @ Cl=0.4, Cd= | 0.018556
|  |  |  | @ Cl=0.6, Cd= | 0.020571
alpha (deg) | Cl | Cd | Cm | Cl/Cd
-20 | -1.032 | 0.37335 | -0.001 | -2.764
-19.5 | -1.002 | 0.35027 | -0.001 | -2.861
-19 | -0.975 | 0.33154 | -0.001 | -2.94
-18.5 | -0.948 | 0.33197 | -0.001 | -2.854
-18 | -0.92 | 0.32824 | -0.002 | -2.804
-17.5 | -0.893 | 0.31 | -0.002 | -2.881
-17 | -0.863 | 0.30166 | -0.002 | -2.862
-16.5 | -0.836 | 0.2942 | -0.003 | -2.84
-16 | -0.808 | 0.29035 | -0.003 | -2.783
-15.5 | -0.781 | 0.28057 | -0.003 | -2.782
-15 | -0.753 | 0.27597 | -0.004 | -2.729
-14.5 | -0.724 | 0.25965 | -0.004 | -2.786
-14 | -0.696 | 0.25425 | -0.004 | -2.736
-13.5 | -0.668 | 0.24889 | -0.004 | -2.684
-13 | -0.64 | 0.24338 | -0.005 | -2.631
-12.5 | -0.613 | 0.23159 | -0.005 | -2.646
-12 | -0.584 | 0.21221 | -0.005 | -2.75
-11.5 | -0.556 | 0.20104 | -0.005 | -2.764
-11 | -0.528 | 0.19712 | -0.006 | -2.678
-10.5 | -0.5 | 0.18262 | -0.006 | -2.737
-10 | -0.472 | 0.17921 | -0.006 | -2.634
-9.5 | -0.443 | 0.14038 | -0.006 | -3.158
-9 | -0.415 | 0.14368 | -0.006 | -2.89
-8.5 | -0.6 | 0.08124 | -0.007 | -7.385
-8 | -0.612 | 0.07074 | -0.007 | -8.649
-7.5 | -0.594 | 0.06395 | -0.008 | -9.29
-7 | -0.562 | 0.05768 | -0.008 | -9.749
-6.5 | -0.522 | 0.05315 | -0.009 | -9.83
-6 | -0.477 | 0.05008 | -0.009 | -9.531
-5.5 | -0.429 | 0.04636 | -0.01 | -9.243
-5 | -0.377 | 0.04374 | -0.01 | -8.621
-4.5 | -0.324 | 0.04101 | -0.011 | -7.908
-4 | -0.324 | 0.01969 | -0.022 | -16.449
-3.5 | -0.257 | 0.01906 | -0.023 | -13.51
-3 | -0.186 | 0.01722 | -0.023 | -10.78
-2.5 | -0.119 | 0.01676 | -0.024 | -7.098
-2 | -0.051 | 0.01642 | -0.025 | -3.121
-1.5 | 0.018 | 0.01617 | -0.026 | 1.083
-1 | 0.087 | 0.01605 | -0.026 | 5.433
-0.5 | 0.158 | 0.01599 | -0.027 | 9.854
0 | 0.22 | 0.01743 | -0.028 | 12.639
0.5 | 0.287 | 0.01779 | -0.029 | 16.127
1 | 0.353 | 0.0182 | -0.03 | 19.393
1.5 | 0.419 | 0.0187 | -0.03 | 22.385
2 | 0.483 | 0.01923 | -0.031 | 25.136
2.5 | 0.545 | 0.01989 | -0.032 | 27.417
3 | 0.608 | 0.02067 | -0.032 | 29.442
3.5 | 0.671 | 0.02148 | -0.033 | 31.26
4 | 0.734 | 0.02244 | -0.033 | 32.706
4.5 | 0.795 | 0.02354 | -0.034 | 33.76
5 | 0.854 | 0.0248 | -0.034 | 34.437
5.5 | 0.911 | 0.0262 | -0.035 | 34.775
6 | 0.967 | 0.02763 | -0.036 | 35.007
6.5 | 1.023 | 0.02892 | -0.036 | 35.378
7 | 1.101 | 0.03413 | -0.039 | 32.263
7.5 | 1.147 | 0.0366 | -0.039 | 31.335
8 | 1.186 | 0.03937 | -0.04 | 30.113
8.5 | 1.05 | 0.0647 | -0.02 | 16.236
9 | 1.058 | 0.07192 | -0.019 | 14.712
9.5 | 1.038 | 0.08066 | -0.018 | 12.872
10 | 0.943 | 0.09474 | -0.018 | 9.958
10.5 | 0.675 | 0.15505 | -0.016 | 4.355
11 | 0.703 | 0.18105 | -0.018 | 3.884
11.5 | 0.73 | 0.18542 | -0.019 | 3.939
12 | 0.759 | 0.21739 | -0.021 | 3.49
12.5 | 0.786 | 0.22076 | -0.022 | 3.559
13 | 0.813 | 0.2279 | -0.022 | 3.566
13.5 | 0.842 | 0.24874 | -0.025 | 3.383
14 | 0.868 | 0.25093 | -0.025 | 3.461
14.5 | 0.896 | 0.25648 | -0.026 | 3.492
15 | 0.924 | 0.27172 | -0.028 | 3.402
15.5 | 0.951 | 0.27467 | -0.028 | 3.463
16 | 0.978 | 0.2932 | -0.029 | 3.337
16.5 | 1.007 | 0.31712 | -0.031 | 3.176
17 | 1.034 | 0.31267 | -0.031 | 3.307
17.5 | 1.061 | 0.32435 | -0.032 | 3.271
18 | 1.09 | 0.34476 | -0.034 | 3.163
18.5 | 1.117 | 0.34433 | -0.034 | 3.244
19 | 1.143 | 0.35361 | -0.035 | 3.233
19.5 | 1.171 | 0.38488 | -0.036 | 3.042
20 | 1.2 | 0.40026 | -0.037 | 2.997

## 16. Re 100k Mach 0.50 (2)
BIGFOIL.COM POLAR EXPORT
NACA64-317 a=0.2
NACA64-317 a=0.2 |  |  |  | Cl Max: | 0.9339 | at alpha= | 12 | deg
XFOIL ncrit=9 |  |  |  | L/D Max: | 16.8256 | at alpha= | 10 | deg
Re: | 100000 |  |  | Cd Min: | 0.25864 | at alpha= | -20 | deg
Mach: | 0.5 |  |  | Cl=0 at alpha= | 1.6417 | deg
|  |  |  | @ Cl=0.1, Cd= | 0.045761
|  |  |  | @ Cl=0.4, Cd= | 0.054179
|  |  |  | @ Cl=0.6, Cd= | 0.065762
alpha (deg) | Cl | Cd | Cm | Cl/Cd
-20 | -0.6852 | 0.25864 | 0.0403 | -2.6492
-19.5 | -0.6489 | 0.24529 | 0.0381 | -2.6454
-19 | -0.6307 | 0.23941 | 0.0315 | -2.6344
-18.5 | -0.6094 | 0.23088 | 0.026 | -2.6395
-18 | -0.5795 | 0.22178 | 0.0225 | -2.6129
-17.5 | -0.5823 | 0.22161 | 0.0133 | -2.6276
-17 | -0.536 | 0.20621 | 0.0121 | -2.5993
-16.5 | -0.5207 | 0.2006 | 0.0059 | -2.5957
-16 | -0.4964 | 0.19139 | 0.0013 | -2.5937
-15.5 | -0.468 | 0.18335 | -0.0024 | -2.5525
-14.5 | -0.4248 | 0.1682 | -0.0118 | -2.5256
-14 | -0.4325 | 0.1635 | -0.0198 | -2.6453
-13.5 | -0.3836 | 0.15299 | -0.0214 | -2.5074
-12.5 | -0.3518 | 0.13888 | -0.0319 | -2.5331
-12 | -0.3295 | 0.13061 | -0.0367 | -2.5228
-11 | -0.3045 | 0.11711 | -0.0454 | -2.6001
-10.5 | -0.3406 | 0.09566 | -0.0659 | -3.5605
-10 | -0.3216 | 0.08291 | -0.0783 | -3.8789
-9.5 | -0.3721 | 0.06444 | -0.097 | -5.7744
-9 | -0.4363 | 0.05458 | -0.1038 | -7.9938
-8.5 | -0.4616 | 0.04926 | -0.1014 | -9.3707
-8 | -0.4837 | 0.04539 | -0.0953 | -10.6565
-7.5 | -0.4835 | 0.04136 | -0.0898 | -11.69
-7 | -0.4613 | 0.03773 | -0.0854 | -12.2263
-6.5 | -0.4292 | 0.03493 | -0.0814 | -12.2874
-6 | -0.371 | 0.032 | -0.0797 | -11.5938
-5.5 | -0.3035 | 0.02978 | -0.0782 | -10.1914
-5 | -0.2664 | 0.0288 | -0.0737 | -9.25
-4.5 | -0.2737 | 0.02784 | -0.0645 | -9.8312
-4 | -0.3064 | 0.02644 | -0.0503 | -11.5885
-3.5 | -0.2692 | 0.02973 | -0.0407 | -9.0548
-3 | -0.2204 | 0.03376 | -0.0323 | -6.5284
-2.5 | -0.0814 | 0.03866 | -0.0318 | -2.1055
-2 | -0.0933 | 0.03983 | -0.0225 | -2.3425
-1.5 | -0.0667 | 0.03922 | -0.0184 | -1.7007
-1 | -0.1322 | 0.03976 | -0.0039 | -3.3249
-0.5 | -0.1124 | 0.03978 | 0.0002 | -2.8255
0 | -0.1043 | 0.04052 | 0.0056 | -2.574
0.5 | -0.0738 | 0.04115 | 0.0081 | -1.7934
1 | -0.0342 | 0.04173 | 0.0094 | -0.81955
1.5 | -0.0142 | 0.04288 | 0.0127 | -0.33116
2 | 0.0359 | 0.04377 | 0.0133 | 0.8202
2.5 | 0.0795 | 0.0448 | 0.0146 | 1.7746
3 | 0.1115 | 0.0463 | 0.0162 | 2.4082
3.5 | 0.1653 | 0.04803 | 0.0144 | 3.4416
4 | 0.2429 | 0.05022 | 0.0082 | 4.8367
4.5 | 0.3435 | 0.05277 | -0.002 | 6.5094
5 | 0.4381 | 0.05513 | -0.0112 | 7.9467
5.5 | 0.4258 | 0.05578 | -0.004 | 7.6336
6 | 0.4719 | 0.05745 | -0.0038 | 8.2141
6.5 | 0.4829 | 0.06107 | -0.003 | 7.9073
7 | 0.5275 | 0.06314 | -0.0026 | 8.3545
7.5 | 0.5888 | 0.06395 | -0.0017 | 9.2072
8 | 0.6092 | 0.06725 | -0.0006 | 9.0587
8.5 | 0.6892 | 0.06546 | 0.0019 | 10.5286
9 | 0.7268 | 0.06665 | 0.0041 | 10.9047
9.5 | 0.8098 | 0.06187 | 0.0093 | 13.0887
10 | 0.9106 | 0.05412 | 0.0168 | 16.8256
10.5 | 0.9216 | 0.0577 | 0.0196 | 15.9723
11 | 0.9223 | 0.06344 | 0.0209 | 14.5381
11.5 | 0.9298 | 0.0694 | 0.0218 | 13.3977
12 | 0.9339 | 0.07646 | 0.0216 | 12.2142
12.5 | 0.9185 | 0.08641 | 0.0187 | 10.6296
13 | 0.8794 | 0.10043 | 0.0119 | 8.7563
13.5 | 0.8301 | 0.11785 | 0.0016 | 7.0437
14 | 0.8075 | 0.13246 | -0.0065 | 6.0962
14.5 | 0.7727 | 0.15236 | -0.0187 | 5.0715
15 | 0.7661 | 0.16671 | -0.0271 | 4.5954
15.5 | 0.7698 | 0.17913 | -0.0342 | 4.2974
16 | 0.7782 | 0.19049 | -0.0406 | 4.0853
16.5 | 0.8024 | 0.20028 | -0.0444 | 4.0064
17 | 0.7895 | 0.21833 | -0.0576 | 3.6161

## 17. Re 250k Mach 0.00 (1)
BIGFOIL.COM POLAR EXPORT
NACA64-317 a=0.2
NACA64-317 a=0.2 |  |  |  | Cl Max: | 1.431 | at alpha= | 13.5 | deg
JavaFoil+Calcfoil stall+Eppler ext transition |  |  |  | L/D Max: | 67.042 | at alpha= | 7 | deg
Re: | 250000 |  |  | Cd Min: | 0.01007 | at alpha= | -2 | deg
Mach: | 0 |  |  | Cl=0 at alpha= | -1.629 | deg
|  |  |  | @ Cl=0.1, Cd= | 0.010202
|  |  |  | @ Cl=0.4, Cd= | 0.010727
|  |  |  | @ Cl=0.6, Cd= | 0.011462
alpha (deg) | Cl | Cd | Cm | Cl/Cd
-20 | -0.894 | 0.21655 | 0 | -4.129
-19.5 | -0.912 | 0.20639 | -0.001 | -4.417
-19 | -0.928 | 0.19469 | -0.001 | -4.765
-18.5 | -0.942 | 0.18204 | -0.001 | -5.176
-18 | -0.955 | 0.1714 | -0.001 | -5.572
-17.5 | -0.963 | 0.16197 | -0.001 | -5.945
-17 | -0.971 | 0.15435 | -0.002 | -6.293
-16.5 | -0.977 | 0.14395 | -0.002 | -6.79
-16 | -0.98 | 0.13844 | -0.002 | -7.082
-15.5 | -0.981 | 0.12755 | -0.002 | -7.691
-15 | -0.978 | 0.12055 | -0.003 | -8.114
-14.5 | -0.972 | 0.11474 | -0.003 | -8.475
-14 | -0.963 | 0.10769 | -0.003 | -8.945
-13.5 | -0.951 | 0.10229 | -0.004 | -9.296
-13 | -0.932 | 0.09684 | -0.004 | -9.625
-12.5 | -0.909 | 0.09085 | -0.004 | -10.005
-12 | -0.883 | 0.08482 | -0.005 | -10.415
-11.5 | -0.855 | 0.08019 | -0.005 | -10.666
-11 | -0.825 | 0.07505 | -0.005 | -10.994
-10.5 | -0.793 | 0.07064 | -0.005 | -11.22
-10 | -0.758 | 0.06664 | -0.006 | -11.379
-9.5 | -0.722 | 0.06226 | -0.006 | -11.592
-9 | -0.684 | 0.05868 | -0.007 | -11.654
-8.5 | -0.644 | 0.05522 | -0.007 | -11.666
-8 | -0.604 | 0.05181 | -0.008 | -11.651
-7.5 | -0.675 | 0.01694 | -0.015 | -39.865
-7 | -0.625 | 0.01639 | -0.016 | -38.159
-6.5 | -0.573 | 0.01581 | -0.017 | -36.236
-6 | -0.519 | 0.01526 | -0.017 | -33.979
-5.5 | -0.463 | 0.01476 | -0.018 | -31.358
-5 | -0.406 | 0.01431 | -0.019 | -28.371
-4.5 | -0.348 | 0.01296 | -0.02 | -26.862
-4 | -0.29 | 0.01343 | -0.02 | -21.633
-3.5 | -0.23 | 0.01308 | -0.021 | -17.561
-3 | -0.169 | 0.01014 | -0.022 | -16.644
-2.5 | -0.107 | 0.01009 | -0.023 | -10.651
-2 | -0.046 | 0.01007 | -0.023 | -4.569
-1.5 | 0.016 | 0.01009 | -0.024 | 1.547
-1 | 0.077 | 0.01018 | -0.025 | 7.593
-0.5 | 0.139 | 0.01024 | -0.025 | 13.58
0 | 0.201 | 0.01031 | -0.026 | 19.474
0.5 | 0.26 | 0.01046 | -0.027 | 24.902
1 | 0.321 | 0.01053 | -0.027 | 30.454
1.5 | 0.38 | 0.01067 | -0.028 | 35.669
2 | 0.44 | 0.01084 | -0.028 | 40.594
2.5 | 0.497 | 0.01103 | -0.029 | 45.063
3 | 0.555 | 0.01126 | -0.03 | 49.341
3.5 | 0.613 | 0.01152 | -0.03 | 53.201
4 | 0.671 | 0.01183 | -0.031 | 56.7
4.5 | 0.727 | 0.01218 | -0.031 | 59.719
5 | 0.783 | 0.01257 | -0.032 | 62.28
5.5 | 0.837 | 0.01306 | -0.033 | 64.119
6 | 0.89 | 0.01357 | -0.033 | 65.605
6.5 | 0.943 | 0.01416 | -0.034 | 66.56
7 | 0.994 | 0.01482 | -0.034 | 67.042
7.5 | 1.044 | 0.02204 | -0.035 | 47.391
8 | 1.093 | 0.02321 | -0.036 | 47.101
8.5 | 1.139 | 0.0245 | -0.036 | 46.484
9 | 1.183 | 0.02593 | -0.037 | 45.596
9.5 | 1.224 | 0.02742 | -0.037 | 44.62
10 | 1.262 | 0.029 | -0.038 | 43.525
10.5 | 1.298 | 0.03073 | -0.038 | 42.231
11 | 1.331 | 0.03263 | -0.039 | 40.781
11.5 | 1.36 | 0.03464 | -0.039 | 39.26
12 | 1.385 | 0.03684 | -0.04 | 37.601
12.5 | 1.407 | 0.03929 | -0.04 | 35.812
13 | 1.424 | 0.0421 | -0.041 | 33.815
13.5 | 1.431 | 0.04571 | -0.041 | 31.302
14 | 1.428 | 0.05145 | -0.041 | 27.752
14.5 | 1.269 | 0.10816 | -0.024 | 11.731
15 | 1.27 | 0.11606 | -0.023 | 10.941
15.5 | 1.266 | 0.1228 | -0.022 | 10.311
16 | 1.262 | 0.13102 | -0.022 | 9.629
16.5 | 1.254 | 0.13823 | -0.022 | 9.075
17 | 1.242 | 0.14589 | -0.021 | 8.512
17.5 | 1.225 | 0.15372 | -0.022 | 7.97
18 | 1.205 | 0.16392 | -0.022 | 7.349
18.5 | 1.183 | 0.17175 | -0.022 | 6.887

## 18. Re 250k Mach 0.00 (2)
BIGFOIL.COM POLAR EXPORT
NACA64-317 a=0.2
NACA64-317 a=0.2 |  |  |  | Cl Max: | 1.2153 | at alpha= | 17.5 | deg
XFOIL ncrit=9 |  |  |  | L/D Max: | 77.8489 | at alpha= | 8 | deg
Re: | 250000 |  |  | Cd Min: | 0.16538 | at alpha= | -16 | deg
Mach: | 0 |  |  | Cl=0 at alpha= | -1.5832 | deg
|  |  |  | @ Cl=0.1, Cd= | 0.01301
|  |  |  | @ Cl=0.4, Cd= | 0.013566
|  |  |  | @ Cl=0.6, Cd= | 0.014168
alpha (deg) | Cl | Cd | Cm | Cl/Cd
-16 | -0.5242 | 0.16538 | -0.001 | -3.1697
-15.5 | -0.503 | 0.15951 | -0.0034 | -3.1534
-15 | -0.5353 | 0.14582 | -0.0167 | -3.671
-14.5 | -0.4983 | 0.14097 | -0.0146 | -3.5348
-14 | -0.4789 | 0.1351 | -0.0167 | -3.5448
-13.5 | -0.5372 | 0.11407 | -0.0337 | -4.7094
-13 | -0.4991 | 0.11172 | -0.0309 | -4.4674
-12.5 | -0.4825 | 0.10571 | -0.0331 | -4.5644
-12 | -0.7799 | 0.0555 | -0.0612 | -14.0523
-11.5 | -0.7824 | 0.04696 | -0.0626 | -16.661
-11 | -0.8009 | 0.0418 | -0.0555 | -19.1603
-10.5 | -0.8005 | 0.03629 | -0.0498 | -22.0584
-10 | -0.775 | 0.03217 | -0.0465 | -24.0908
-9.5 | -0.7375 | 0.02914 | -0.0445 | -25.3089
-9 | -0.6948 | 0.02678 | -0.0429 | -25.9447
-8.5 | -0.6485 | 0.02484 | -0.0417 | -26.1071
-8 | -0.5971 | 0.02249 | -0.0413 | -26.5496
-7.5 | -0.5507 | 0.0209 | -0.0403 | -26.3493
-7 | -0.5064 | 0.01974 | -0.0387 | -25.6535
-6.5 | -0.4669 | 0.01829 | -0.0365 | -25.5276
-6 | -0.4232 | 0.01733 | -0.035 | -24.4201
-5.5 | -0.3832 | 0.01609 | -0.033 | -23.816
-5 | -0.3447 | 0.01459 | -0.0308 | -23.6258
-4.5 | -0.3193 | 0.01205 | -0.0274 | -26.4979
-4 | -0.267 | 0.01208 | -0.0266 | -22.1026
-3.5 | -0.2126 | 0.01223 | -0.0261 | -17.3835
-3 | -0.1578 | 0.01248 | -0.0255 | -12.6442
-2.5 | -0.1028 | 0.01274 | -0.0249 | -8.0691
-2 | -0.0476 | 0.01306 | -0.0244 | -3.6447
-1.5 | 0.0095 | 0.01299 | -0.0249 | 0.73133
-1 | 0.0668 | 0.01301 | -0.0254 | 5.1345
-0.5 | 0.1239 | 0.01301 | -0.0259 | 9.5234
0 | 0.1815 | 0.01309 | -0.0265 | 13.8655
0.5 | 0.2376 | 0.01317 | -0.0269 | 18.041
1 | 0.2947 | 0.01325 | -0.0273 | 22.2415
1.5 | 0.3506 | 0.01346 | -0.0277 | 26.0475
2 | 0.4066 | 0.01358 | -0.028 | 29.9411
2.5 | 0.4623 | 0.01375 | -0.028 | 33.6218
3 | 0.5162 | 0.01391 | -0.0279 | 37.11
3.5 | 0.5724 | 0.01405 | -0.0279 | 40.7402
4 | 0.6237 | 0.01427 | -0.0274 | 43.7071
4.5 | 0.6787 | 0.01436 | -0.027 | 47.2632
5 | 0.7271 | 0.01459 | -0.0259 | 49.8355
5.5 | 0.7799 | 0.01465 | -0.0251 | 53.2355
6 | 0.8264 | 0.01446 | -0.0229 | 57.1508
6.5 | 0.8754 | 0.01417 | -0.0212 | 61.7784
7 | 0.939 | 0.01393 | -0.0228 | 67.4085
7.5 | 1.0139 | 0.01374 | -0.0272 | 73.7918
8 | 1.0821 | 0.0139 | -0.0311 | 77.8489
8.5 | 1.1008 | 0.01431 | -0.0256 | 76.9252
9 | 1.1136 | 0.01563 | -0.02 | 71.2476
9.5 | 1.103 | 0.01792 | -0.0119 | 61.5513
10 | 1.0884 | 0.0215 | -0.0059 | 50.6233
10.5 | 1.0714 | 0.0261 | -0.0014 | 41.0498
11 | 1.0576 | 0.03111 | 0.0018 | 33.9955
11.5 | 1.0513 | 0.03596 | 0.0041 | 29.2353
12 | 1.05 | 0.04069 | 0.0056 | 25.8049
12.5 | 1.0596 | 0.04473 | 0.0065 | 23.6888
13 | 1.0685 | 0.04895 | 0.0074 | 21.8284
13.5 | 1.081 | 0.05296 | 0.0078 | 20.4116
14 | 1.0973 | 0.05661 | 0.0085 | 19.3835
14.5 | 1.1166 | 0.06009 | 0.0089 | 18.5821
15 | 1.1418 | 0.06281 | 0.0099 | 18.1786
15.5 | 1.1604 | 0.0667 | 0.0099 | 17.3973
16 | 1.1802 | 0.07047 | 0.0099 | 16.7476
16.5 | 1.214 | 0.07286 | 0.011 | 16.6621
17 | 1.2139 | 0.07928 | 0.0095 | 15.3116
17.5 | 1.2153 | 0.08587 | 0.0079 | 14.1528
18 | 1.2132 | 0.09317 | 0.0057 | 13.0214
18.5 | 1.2092 | 0.10084 | 0.0029 | 11.9913
19 | 1.2089 | 0.10807 | 0 | 11.1863
19.5 | 1.1893 | 0.11887 | -0.0049 | 10.005
20 | 1.1486 | 0.13389 | -0.0137 | 8.5787

## 19. Re 250k Mach 0.10 (1)
BIGFOIL.COM POLAR EXPORT
NACA64-317 a=0.2
NACA64-317 a=0.2 |  |  |  | Cl Max: | 1.418 | at alpha= | 13 | deg
JavaFoil+Calcfoil stall+Eppler ext transition |  |  |  | L/D Max: | 66.819 | at alpha= | 7 | deg
Re: | 250000 |  |  | Cd Min: | 0.01009 | at alpha= | -2.5 | deg
Mach: | 0.1 |  |  | Cl=0 at alpha= | -1.629 | deg
|  |  |  | @ Cl=0.1, Cd= | 0.010211
|  |  |  | @ Cl=0.4, Cd= | 0.010751
|  |  |  | @ Cl=0.6, Cd= | 0.011506
alpha (deg) | Cl | Cd | Cm | Cl/Cd
-20 | -0.847 | 0.21839 | 0 | -3.879
-19.5 | -0.868 | 0.20717 | -0.001 | -4.19
-19 | -0.888 | 0.20155 | -0.001 | -4.405
-18.5 | -0.906 | 0.18861 | -0.001 | -4.804
-18 | -0.922 | 0.1747 | -0.001 | -5.28
-17.5 | -0.937 | 0.16553 | -0.002 | -5.659
-17 | -0.946 | 0.15567 | -0.002 | -6.077
-16.5 | -0.956 | 0.14784 | -0.002 | -6.463
-16 | -0.962 | 0.13704 | -0.002 | -7.018
-15.5 | -0.965 | 0.13025 | -0.002 | -7.412
-15 | -0.966 | 0.12408 | -0.003 | -7.783
-14.5 | -0.962 | 0.11663 | -0.003 | -8.251
-14 | -0.955 | 0.10895 | -0.003 | -8.768
-13.5 | -0.945 | 0.10356 | -0.004 | -9.126
-13 | -0.928 | 0.09632 | -0.004 | -9.636
-12.5 | -0.906 | 0.09155 | -0.004 | -9.897
-12 | -0.882 | 0.08485 | -0.005 | -10.39
-11.5 | -0.855 | 0.0806 | -0.005 | -10.601
-11 | -0.825 | 0.0753 | -0.005 | -10.957
-10.5 | -0.793 | 0.07051 | -0.005 | -11.251
-10 | -0.759 | 0.06681 | -0.006 | -11.366
-9.5 | -0.723 | 0.06272 | -0.006 | -11.536
-9 | -0.685 | 0.05902 | -0.006 | -11.615
-8.5 | -0.646 | 0.05544 | -0.007 | -11.65
-8 | -0.604 | 0.05239 | -0.007 | -11.536
-7.5 | -0.562 | 0.04926 | -0.008 | -11.416
-7 | -0.628 | 0.01647 | -0.016 | -38.107
-6.5 | -0.575 | 0.01589 | -0.017 | -36.178
-6 | -0.521 | 0.01534 | -0.017 | -33.945
-5.5 | -0.465 | 0.01487 | -0.018 | -31.262
-5 | -0.408 | 0.01436 | -0.019 | -28.39
-4.5 | -0.35 | 0.01301 | -0.02 | -26.88
-4 | -0.292 | 0.01361 | -0.021 | -21.442
-3.5 | -0.231 | 0.01309 | -0.021 | -17.63
-3 | -0.17 | 0.01013 | -0.022 | -16.733
-2.5 | -0.108 | 0.01009 | -0.023 | -10.701
-2 | -0.046 | 0.01012 | -0.023 | -4.567
-1.5 | 0.016 | 0.01016 | -0.024 | 1.544
-1 | 0.078 | 0.0102 | -0.025 | 7.62
-0.5 | 0.14 | 0.01023 | -0.025 | 13.657
0 | 0.202 | 0.01039 | -0.026 | 19.424
0.5 | 0.262 | 0.01049 | -0.027 | 24.936
1 | 0.322 | 0.01059 | -0.027 | 30.395
1.5 | 0.382 | 0.0107 | -0.028 | 35.713
2 | 0.442 | 0.01087 | -0.029 | 40.624
2.5 | 0.499 | 0.01107 | -0.029 | 45.091
3 | 0.558 | 0.01131 | -0.03 | 49.328
3.5 | 0.616 | 0.01158 | -0.03 | 53.144
4 | 0.673 | 0.01189 | -0.031 | 56.618
4.5 | 0.731 | 0.01225 | -0.032 | 59.623
5 | 0.786 | 0.01265 | -0.032 | 62.155
5.5 | 0.841 | 0.01315 | -0.033 | 63.951
6 | 0.894 | 0.01367 | -0.033 | 65.428
6.5 | 0.946 | 0.01429 | -0.034 | 66.203
7 | 0.998 | 0.01493 | -0.034 | 66.819
7.5 | 1.048 | 0.02223 | -0.035 | 47.156
8 | 1.097 | 0.02346 | -0.036 | 46.768
8.5 | 1.143 | 0.02479 | -0.036 | 46.107
9 | 1.186 | 0.02623 | -0.037 | 45.225
9.5 | 1.227 | 0.02776 | -0.037 | 44.211
10 | 1.265 | 0.02941 | -0.038 | 43.022
10.5 | 1.3 | 0.03117 | -0.038 | 41.722
11 | 1.332 | 0.03306 | -0.039 | 40.296
11.5 | 1.36 | 0.03513 | -0.039 | 38.717
12 | 1.385 | 0.03744 | -0.04 | 36.988
12.5 | 1.404 | 0.0401 | -0.04 | 35.012
13 | 1.418 | 0.04309 | -0.041 | 32.906
13.5 | 1.412 | 0.04916 | -0.04 | 28.727
14 | 1.264 | 0.10086 | -0.026 | 12.537
14.5 | 1.259 | 0.10949 | -0.023 | 11.503
15 | 1.256 | 0.11712 | -0.022 | 10.728
15.5 | 1.252 | 0.12388 | -0.022 | 10.11
16 | 1.243 | 0.13188 | -0.021 | 9.427
16.5 | 1.233 | 0.13851 | -0.022 | 8.905
17 | 1.218 | 0.14899 | -0.022 | 8.174
17.5 | 1.196 | 0.15748 | -0.021 | 7.593
18 | 1.171 | 0.16482 | -0.021 | 7.106

## 20. Re 250k Mach 0.10 (2)
BIGFOIL.COM POLAR EXPORT
NACA64-317 a=0.2
NACA64-317 a=0.2 |  |  |  | Cl Max: | 1.2061 | at alpha= | 16.5 | deg
XFOIL ncrit=9 |  |  |  | L/D Max: | 77.3466 | at alpha= | 8 | deg
Re: | 250000 |  |  | Cd Min: | 0.16028 | at alpha= | -15.5 | deg
Mach: | 0.1 |  |  | Cl=0 at alpha= | -1.5836 | deg
|  |  |  | @ Cl=0.1, Cd= | 0.01307
|  |  |  | @ Cl=0.4, Cd= | 0.013634
|  |  |  | @ Cl=0.6, Cd= | 0.014256
alpha (deg) | Cl | Cd | Cm | Cl/Cd
-15.5 | -0.5013 | 0.16028 | -0.0032 | -3.1277
-15 | -0.5324 | 0.14701 | -0.0164 | -3.6215
-14.5 | -0.495 | 0.14201 | -0.0142 | -3.4857
-14 | -0.4756 | 0.13605 | -0.0165 | -3.4958
-13.5 | -0.5304 | 0.1161 | -0.0331 | -4.5685
-13 | -0.4923 | 0.11333 | -0.0303 | -4.344
-12.5 | -0.475 | 0.10733 | -0.0325 | -4.4256
-12 | -0.7562 | 0.05661 | -0.0627 | -13.3581
-11 | -0.7889 | 0.04319 | -0.0577 | -18.2658
-10.5 | -0.794 | 0.0376 | -0.0516 | -21.117
-10 | -0.7738 | 0.03308 | -0.0479 | -23.3918
-9.5 | -0.7388 | 0.0298 | -0.0455 | -24.7919
-9 | -0.6968 | 0.02725 | -0.0438 | -25.5706
-8.5 | -0.6514 | 0.02521 | -0.0424 | -25.839
-8 | -0.5998 | 0.02287 | -0.0419 | -26.2265
-7.5 | -0.5521 | 0.02112 | -0.041 | -26.1411
-6.5 | -0.4675 | 0.01847 | -0.0372 | -25.3113
-6 | -0.4241 | 0.01745 | -0.0355 | -24.3037
-5.5 | -0.3831 | 0.01628 | -0.0336 | -23.5319
-5 | -0.3445 | 0.01482 | -0.0314 | -23.2456
-4.5 | -0.3205 | 0.01212 | -0.0278 | -26.4439
-4 | -0.2684 | 0.01212 | -0.0269 | -22.1452
-3.5 | -0.2138 | 0.01227 | -0.0263 | -17.4246
-3 | -0.1587 | 0.01252 | -0.0257 | -12.6757
-2.5 | -0.1034 | 0.01279 | -0.0251 | -8.0844
-2 | -0.0478 | 0.01312 | -0.0246 | -3.6433
-1.5 | 0.0096 | 0.01305 | -0.025 | 0.73563
-1 | 0.0671 | 0.01307 | -0.0255 | 5.1339
-0.5 | 0.1246 | 0.01307 | -0.0261 | 9.5333
0 | 0.1823 | 0.01315 | -0.0266 | 13.8631
0.5 | 0.239 | 0.01324 | -0.027 | 18.0514
1 | 0.2966 | 0.01333 | -0.0275 | 22.2506
1.5 | 0.3526 | 0.01355 | -0.0279 | 26.0221
2 | 0.4089 | 0.01365 | -0.0281 | 29.956
2.5 | 0.4645 | 0.01384 | -0.0281 | 33.5621
3 | 0.5192 | 0.01399 | -0.028 | 37.1122
3.5 | 0.575 | 0.01416 | -0.028 | 40.6073
4 | 0.6273 | 0.01436 | -0.0275 | 43.6838
4.5 | 0.6822 | 0.01449 | -0.0271 | 47.0807
5 | 0.7313 | 0.01469 | -0.026 | 49.7822
5.5 | 0.7831 | 0.01479 | -0.025 | 52.9479
6 | 0.8324 | 0.01455 | -0.0231 | 57.2096
6.5 | 0.881 | 0.01426 | -0.0212 | 61.7812
7 | 0.9426 | 0.01403 | -0.0224 | 67.1846
7.5 | 1.0184 | 0.01384 | -0.0268 | 73.5838
8 | 1.0844 | 0.01402 | -0.0301 | 77.3466
8.5 | 1.1031 | 0.01448 | -0.0246 | 76.1809
9 | 1.1105 | 0.01592 | -0.0181 | 69.755
9.5 | 1.0986 | 0.01844 | -0.0103 | 59.577
10 | 1.082 | 0.02232 | -0.0045 | 48.4767
10.5 | 1.0646 | 0.02711 | -0.0003 | 39.2696
11 | 1.0518 | 0.03216 | 0.0027 | 32.7052
11.5 | 1.0447 | 0.03716 | 0.0049 | 28.1136
12 | 1.0465 | 0.04173 | 0.0063 | 25.0779
12.5 | 1.0546 | 0.04599 | 0.0071 | 22.9311
13 | 1.0651 | 0.05014 | 0.0079 | 21.2425
13.5 | 1.0773 | 0.05421 | 0.0084 | 19.8727
14 | 1.0952 | 0.05779 | 0.0091 | 18.9514
14.5 | 1.1148 | 0.0613 | 0.0095 | 18.186
15 | 1.1396 | 0.06419 | 0.0105 | 17.7535
15.5 | 1.1584 | 0.06816 | 0.0105 | 16.9953
16 | 1.1776 | 0.0721 | 0.0105 | 16.3329
16.5 | 1.2061 | 0.07524 | 0.0113 | 16.03
17 | 1.2037 | 0.08214 | 0.0096 | 14.6542
17.5 | 1.2008 | 0.0895 | 0.0075 | 13.4168
18 | 1.1925 | 0.0979 | 0.0046 | 12.1808
18.5 | 1.1821 | 0.10685 | 0.0009 | 11.0632
19 | 1.1702 | 0.1163 | -0.0038 | 10.0619
19.5 | 1.1523 | 0.12714 | -0.0095 | 9.0632

## 21. Re 250k Mach 0.25 (1)
BIGFOIL.COM POLAR EXPORT
NACA64-317 a=0.2
NACA64-317 a=0.2 |  |  |  | Cl Max: | 1.363 | at alpha= | 12 | deg
JavaFoil+Calcfoil stall+Eppler ext transition |  |  |  | L/D Max: | 64.799 | at alpha= | 7 | deg
Re: | 250000 |  |  | Cd Min: | 0.01025 | at alpha= | -2.5 | deg
Mach: | 0.25 |  |  | Cl=0 at alpha= | -1.627 | deg
|  |  |  | @ Cl=0.1, Cd= | 0.010404
|  |  |  | @ Cl=0.4, Cd= | 0.010989
|  |  |  | @ Cl=0.6, Cd= | 0.011777
alpha (deg) | Cl | Cd | Cm | Cl/Cd
-18.5 | -0.577 | 0.25564 | -0.001 | -2.258
-18 | -0.63 | 0.22453 | -0.001 | -2.806
-17.5 | -0.679 | 0.20305 | -0.002 | -3.345
-17 | -0.724 | 0.19119 | -0.002 | -3.788
-16.5 | -0.765 | 0.17886 | -0.002 | -4.276
-16 | -0.8 | 0.15959 | -0.002 | -5.015
-15.5 | -0.831 | 0.15218 | -0.003 | -5.459
-15 | -0.853 | 0.13717 | -0.003 | -6.22
-14.5 | -0.872 | 0.12906 | -0.003 | -6.757
-14 | -0.885 | 0.12002 | -0.003 | -7.374
-13.5 | -0.892 | 0.11177 | -0.004 | -7.98
-13 | -0.889 | 0.10369 | -0.004 | -8.57
-12.5 | -0.877 | 0.09694 | -0.004 | -9.048
-12 | -0.862 | 0.09032 | -0.005 | -9.54
-11.5 | -0.842 | 0.08501 | -0.005 | -9.908
-11 | -0.819 | 0.07854 | -0.005 | -10.429
-10.5 | -0.793 | 0.07402 | -0.006 | -10.707
-10 | -0.762 | 0.06859 | -0.006 | -11.117
-9.5 | -0.73 | 0.06433 | -0.006 | -11.341
-9 | -0.694 | 0.06029 | -0.007 | -11.509
-8.5 | -0.655 | 0.05656 | -0.007 | -11.587
-8 | -0.616 | 0.05332 | -0.007 | -11.546
-7.5 | -0.574 | 0.04993 | -0.008 | -11.491
-7 | -0.53 | 0.04685 | -0.008 | -11.321
-6.5 | -0.586 | 0.01635 | -0.017 | -35.846
-6 | -0.531 | 0.01583 | -0.018 | -33.577
-5.5 | -0.475 | 0.0153 | -0.019 | -31.041
-5 | -0.417 | 0.01476 | -0.019 | -28.257
-4.5 | -0.358 | 0.01431 | -0.02 | -24.998
-4 | -0.297 | 0.01296 | -0.021 | -22.942
-3.5 | -0.237 | 0.01337 | -0.022 | -17.732
-3 | -0.174 | 0.01033 | -0.023 | -16.85
-2.5 | -0.111 | 0.01025 | -0.023 | -10.824
-2 | -0.047 | 0.01027 | -0.024 | -4.626
-1.5 | 0.016 | 0.01031 | -0.025 | 1.564
-1 | 0.08 | 0.01036 | -0.025 | 7.707
-0.5 | 0.144 | 0.0105 | -0.026 | 13.683
0 | 0.205 | 0.01056 | -0.027 | 19.456
0.5 | 0.268 | 0.01065 | -0.027 | 25.147
1 | 0.33 | 0.01078 | -0.028 | 30.569
1.5 | 0.391 | 0.01096 | -0.029 | 35.695
2 | 0.452 | 0.01116 | -0.029 | 40.522
2.5 | 0.511 | 0.01135 | -0.03 | 45.018
3 | 0.571 | 0.01162 | -0.03 | 49.114
3.5 | 0.63 | 0.01194 | -0.031 | 52.795
4 | 0.689 | 0.01229 | -0.032 | 56.069
4.5 | 0.747 | 0.0127 | -0.032 | 58.84
5 | 0.805 | 0.01315 | -0.033 | 61.167
5.5 | 0.86 | 0.01371 | -0.034 | 62.697
6 | 0.914 | 0.01431 | -0.034 | 63.9
6.5 | 0.967 | 0.015 | -0.035 | 64.464
7 | 1.019 | 0.01573 | -0.035 | 64.799
7.5 | 1.071 | 0.02346 | -0.036 | 45.633
8 | 1.119 | 0.02484 | -0.037 | 45.066
8.5 | 1.164 | 0.02629 | -0.037 | 44.285
9 | 1.206 | 0.02794 | -0.038 | 43.152
9.5 | 1.244 | 0.02969 | -0.038 | 41.904
10 | 1.279 | 0.03163 | -0.039 | 40.434
10.5 | 1.309 | 0.03367 | -0.039 | 38.884
11 | 1.335 | 0.03586 | -0.04 | 37.223
11.5 | 1.355 | 0.03831 | -0.04 | 35.367
12 | 1.363 | 0.042 | -0.04 | 32.442
12.5 | 1.362 | 0.04731 | -0.04 | 28.795
13 | 1.207 | 0.09676 | -0.021 | 12.471
13.5 | 1.203 | 0.10226 | -0.021 | 11.767
14 | 1.193 | 0.11042 | -0.021 | 10.807
14.5 | 1.177 | 0.11884 | -0.021 | 9.906
15 | 1.153 | 0.12639 | -0.02 | 9.126
15.5 | 1.124 | 0.13761 | -0.02 | 8.17
16 | 1.09 | 0.14917 | -0.02 | 7.304
16.5 | 1.048 | 0.15767 | -0.02 | 6.649
17 | 1 | 0.16994 | -0.019 | 5.884

## 22. Re 250k Mach 0.25 (2)
BIGFOIL.COM POLAR EXPORT
NACA64-317 a=0.2
NACA64-317 a=0.2 |  |  |  | Cl Max: | 1.1509 | at alpha= | 16.5 | deg
XFOIL ncrit=9 |  |  |  | L/D Max: | 74.3401 | at alpha= | 8 | deg
Re: | 250000 |  |  | Cd Min: | 0.23402 | at alpha= | 20 | deg
Mach: | 0.25 |  |  | Cl=0 at alpha= | -1.5839 | deg
|  |  |  | @ Cl=0.1, Cd= | 0.013441
|  |  |  | @ Cl=0.4, Cd= | 0.014061
|  |  |  | @ Cl=0.6, Cd= | 0.014784
alpha (deg) | Cl | Cd | Cm | Cl/Cd
-15 | -0.5191 | 0.15273 | -0.0148 | -3.3988
-14.5 | -0.4796 | 0.14704 | -0.0129 | -3.2617
-14 | -0.4602 | 0.14061 | -0.0156 | -3.2729
-13.5 | -0.5001 | 0.1249 | -0.0303 | -4.004
-13 | -0.4622 | 0.12034 | -0.0282 | -3.8408
-12.5 | -0.4428 | 0.11412 | -0.0308 | -3.8801
-12 | -0.6539 | 0.0654 | -0.0649 | -9.9985
-11.5 | -0.6701 | 0.05541 | -0.0713 | -12.0935
-11 | -0.7028 | 0.04878 | -0.0693 | -14.4075
-10.5 | -0.7331 | 0.04351 | -0.0631 | -16.849
-10 | -0.7458 | 0.03855 | -0.0567 | -19.3463
-9.5 | -0.7335 | 0.03395 | -0.0523 | -21.6053
-9 | -0.7027 | 0.03024 | -0.0493 | -23.2374
-8.5 | -0.662 | 0.02744 | -0.0471 | -24.1254
-8 | -0.615 | 0.0252 | -0.0454 | -24.4048
-7.5 | -0.5606 | 0.02247 | -0.0449 | -24.9488
-7 | -0.5124 | 0.02094 | -0.0435 | -24.4699
-6.5 | -0.4677 | 0.01948 | -0.0416 | -24.0092
-6 | -0.4273 | 0.01819 | -0.039 | -23.4909
-5.5 | -0.3866 | 0.01695 | -0.0366 | -22.8083
-5 | -0.3447 | 0.01576 | -0.0345 | -21.8718
-4.5 | -0.3157 | 0.01339 | -0.0312 | -23.5773
-4 | -0.2762 | 0.01232 | -0.0285 | -22.4188
-3.5 | -0.2204 | 0.0125 | -0.0276 | -17.632
-3 | -0.1635 | 0.01274 | -0.0269 | -12.8336
-2.5 | -0.1065 | 0.01313 | -0.0261 | -8.1112
-2 | -0.0491 | 0.01341 | -0.0255 | -3.6614
-1.5 | 0.0099 | 0.01345 | -0.0258 | 0.73606
-1 | 0.0692 | 0.01342 | -0.0263 | 5.1565
-0.5 | 0.1291 | 0.01346 | -0.0269 | 9.5914
0 | 0.1873 | 0.01354 | -0.0274 | 13.8331
0.5 | 0.2468 | 0.0136 | -0.0279 | 18.1471
1 | 0.305 | 0.01381 | -0.0283 | 22.0854
1.5 | 0.3628 | 0.01396 | -0.0285 | 25.9885
2 | 0.422 | 0.01412 | -0.0288 | 29.8867
2.5 | 0.4778 | 0.01434 | -0.0289 | 33.3194
3 | 0.5369 | 0.01445 | -0.0289 | 37.1557
3.5 | 0.5907 | 0.01477 | -0.0286 | 39.9932
4 | 0.6489 | 0.01486 | -0.0283 | 43.6676
4.5 | 0.7003 | 0.01518 | -0.0273 | 46.1331
5 | 0.7573 | 0.01521 | -0.0266 | 49.7896
5.5 | 0.8048 | 0.01543 | -0.0246 | 52.1581
6 | 0.8545 | 0.01521 | -0.0224 | 56.1801
6.5 | 0.9037 | 0.01489 | -0.0199 | 60.6917
7 | 0.9667 | 0.01444 | -0.0202 | 66.946
7.5 | 1.0422 | 0.0144 | -0.0241 | 72.375
8 | 1.0928 | 0.0147 | -0.0242 | 74.3401
8.5 | 1.1036 | 0.01566 | -0.0176 | 70.4725
9 | 1.0905 | 0.01802 | -0.0092 | 60.5161
9.5 | 1.0738 | 0.02183 | -0.0031 | 49.1892
10 | 1.0521 | 0.02689 | 0.0015 | 39.1261
10.5 | 1.0337 | 0.0324 | 0.0047 | 31.9043
11 | 1.0231 | 0.03779 | 0.0069 | 27.0733
11.5 | 1.0229 | 0.04275 | 0.0083 | 23.9275
12 | 1.0271 | 0.04758 | 0.0092 | 21.5868
12.5 | 1.0333 | 0.05234 | 0.01 | 19.7421
13 | 1.049 | 0.0564 | 0.0106 | 18.5993
13.5 | 1.0654 | 0.06031 | 0.0115 | 17.6654
14 | 1.0856 | 0.06411 | 0.012 | 16.9334
14.5 | 1.1082 | 0.06763 | 0.0128 | 16.3862
15 | 1.1251 | 0.07222 | 0.013 | 15.5788
15.5 | 1.1367 | 0.07768 | 0.0125 | 14.6331
16 | 1.1446 | 0.0837 | 0.0115 | 13.675
16.5 | 1.1509 | 0.09021 | 0.0105 | 12.758
17 | 1.1275 | 0.10113 | 0.0058 | 11.149
17.5 | 1.0989 | 0.11368 | -0.0005 | 9.6666
18 | 1.0618 | 0.12871 | -0.0092 | 8.2496
18.5 | 1.0121 | 0.14781 | -0.0214 | 6.8473
19 | 0.9386 | 0.1756 | -0.0393 | 5.3451
19.5 | 0.8688 | 0.22072 | -0.058 | 3.9362
20 | 0.8554 | 0.23402 | -0.0698 | 3.6552

## 23. Re 250k Mach 0.50 (1)
BIGFOIL.COM POLAR EXPORT
NACA64-317 a=0.2
NACA64-317 a=0.2 |  |  |  | Cl Max: | 1.224 | at alpha= | 9 | deg
JavaFoil+Calcfoil stall+Eppler ext transition |  |  |  | L/D Max: | 56.905 | at alpha= | 6.5 | deg
Re: | 250000 |  |  | Cd Min: | 0.01064 | at alpha= | -2.5 | deg
Mach: | 0.5 |  |  | Cl=0 at alpha= | -1.6268 | deg
|  |  |  | @ Cl=0.1, Cd= | 0.01111
|  |  |  | @ Cl=0.4, Cd= | 0.01208
|  |  |  | @ Cl=0.6, Cd= | 0.013113
alpha (deg) | Cl | Cd | Cm | Cl/Cd
-20 | -1.032 | 0.28381 | -0.001 | -3.637
-19.5 | -1.002 | 0.26595 | -0.001 | -3.769
-19 | -0.975 | 0.25474 | -0.001 | -3.827
-18.5 | -0.948 | 0.24748 | -0.001 | -3.829
-18 | -0.92 | 0.23969 | -0.002 | -3.84
-17.5 | -0.893 | 0.23596 | -0.002 | -3.785
-17 | -0.863 | 0.22747 | -0.002 | -3.796
-16.5 | -0.836 | 0.21947 | -0.003 | -3.808
-16 | -0.808 | 0.21973 | -0.003 | -3.678
-15.5 | -0.781 | 0.20253 | -0.003 | -3.855
-15 | -0.753 | 0.19815 | -0.004 | -3.801
-14.5 | -0.724 | 0.1959 | -0.004 | -3.694
-14 | -0.696 | 0.19518 | -0.004 | -3.565
-13.5 | -0.668 | 0.19259 | -0.004 | -3.469
-13 | -0.64 | 0.18745 | -0.005 | -3.416
-12.5 | -0.613 | 0.16484 | -0.005 | -3.717
-12 | -0.584 | 0.15964 | -0.005 | -3.656
-11.5 | -0.556 | 0.15575 | -0.005 | -3.568
-11 | -0.528 | 0.14584 | -0.006 | -3.619
-10.5 | -0.5 | 0.14037 | -0.006 | -3.562
-10 | -0.472 | 0.13725 | -0.006 | -3.439
-9.5 | -0.443 | 0.10949 | -0.006 | -4.049
-9 | -0.415 | 0.10908 | -0.006 | -3.807
-8.5 | -0.6 | 0.06903 | -0.007 | -8.697
-8 | -0.612 | 0.06078 | -0.008 | -10.075
-7.5 | -0.595 | 0.05584 | -0.008 | -10.647
-7 | -0.563 | 0.05119 | -0.009 | -10.991
-6.5 | -0.523 | 0.04747 | -0.009 | -11.014
-6 | -0.478 | 0.04454 | -0.01 | -10.724
-5.5 | -0.516 | 0.01749 | -0.02 | -29.484
-5 | -0.455 | 0.01681 | -0.021 | -27.081
-4.5 | -0.392 | 0.01609 | -0.022 | -24.356
-4 | -0.326 | 0.01543 | -0.023 | -21.148
-3.5 | -0.259 | 0.01491 | -0.024 | -17.403
-3 | -0.192 | 0.01132 | -0.025 | -16.989
-2.5 | -0.124 | 0.01064 | -0.026 | -11.637
-2 | -0.053 | 0.01114 | -0.027 | -4.764
-1.5 | 0.018 | 0.01107 | -0.027 | 1.629
-1 | 0.089 | 0.01111 | -0.028 | 8.039
-0.5 | 0.161 | 0.01111 | -0.029 | 14.454
0 | 0.227 | 0.01153 | -0.029 | 19.651
0.5 | 0.295 | 0.01175 | -0.03 | 25.135
1 | 0.364 | 0.01193 | -0.031 | 30.47
1.5 | 0.431 | 0.01221 | -0.031 | 35.323
2 | 0.499 | 0.0125 | -0.032 | 39.906
2.5 | 0.563 | 0.01288 | -0.033 | 43.673
3 | 0.628 | 0.01329 | -0.034 | 47.293
3.5 | 0.694 | 0.01378 | -0.034 | 50.335
4 | 0.758 | 0.01434 | -0.035 | 52.893
4.5 | 0.821 | 0.015 | -0.036 | 54.753
5 | 0.883 | 0.01576 | -0.036 | 56.004
5.5 | 0.941 | 0.01662 | -0.037 | 56.631
6 | 0.998 | 0.01756 | -0.037 | 56.855
6.5 | 1.054 | 0.01853 | -0.038 | 56.905
7 | 1.108 | 0.02796 | -0.039 | 39.632
7.5 | 1.154 | 0.03006 | -0.04 | 38.397
8 | 1.193 | 0.03247 | -0.04 | 36.761
8.5 | 1.218 | 0.03505 | -0.041 | 34.759
9 | 1.224 | 0.03822 | -0.041 | 32.037
9.5 | 1.039 | 0.07055 | -0.02 | 14.732
10 | 0.944 | 0.08019 | -0.019 | 11.773
10.5 | 0.675 | 0.12244 | -0.016 | 5.516
11 | 0.703 | 0.13828 | -0.019 | 5.086
11.5 | 0.731 | 0.14193 | -0.019 | 5.147
12 | 0.759 | 0.16435 | -0.021 | 4.617
12.5 | 0.786 | 0.16772 | -0.022 | 4.685
13 | 0.813 | 0.17197 | -0.022 | 4.727
13.5 | 0.842 | 0.18498 | -0.025 | 4.55
14 | 0.869 | 0.18819 | -0.025 | 4.615

## 24. Re 250k Mach 0.50 (2)
BIGFOIL.COM POLAR EXPORT
NACA64-317 a=0.2
NACA64-317 a=0.2 |  |  |  | Cl Max: | 1.0517 | at alpha= | 8 | deg
XFOIL ncrit=9 |  |  |  | L/D Max: | 55.1892 | at alpha= | 7 | deg
Re: | 250000 |  |  | Cd Min: | 0.25118 | at alpha= | -20 | deg
Mach: | 0.5 |  |  | Cl=0 at alpha= | -1.5739 | deg
|  |  |  | @ Cl=0.1, Cd= | 0.01534
|  |  |  | @ Cl=0.4, Cd= | 0.016339
|  |  |  | @ Cl=0.6, Cd= | 0.017767
alpha (deg) | Cl | Cd | Cm | Cl/Cd
-20 | -0.6794 | 0.25118 | 0.0465 | -2.7048
-19.5 | -0.6566 | 0.24318 | 0.041 | -2.7001
-18.5 | -0.6117 | 0.22668 | 0.0305 | -2.6985
-18 | -0.5989 | 0.21924 | 0.0226 | -2.7317
-17.5 | -0.5711 | 0.20995 | 0.019 | -2.7202
-17 | -0.5455 | 0.20254 | 0.0148 | -2.6933
-16.5 | -0.5412 | 0.19434 | 0.0058 | -2.7848
-16 | -0.5033 | 0.18624 | 0.0044 | -2.7024
-15.5 | -0.4941 | 0.17865 | -0.0034 | -2.7657
-15 | -0.4738 | 0.16933 | -0.0085 | -2.7981
-14.5 | -0.4409 | 0.16218 | -0.0112 | -2.7186
-14 | -0.446 | 0.15358 | -0.0219 | -2.904
-13.5 | -0.417 | 0.14412 | -0.0257 | -2.8934
-13 | -0.3775 | 0.13686 | -0.0308 | -2.7583
-12.5 | -0.3983 | 0.12741 | -0.0404 | -3.1261
-12 | -0.3775 | 0.11957 | -0.04 | -3.1571
-11.5 | -0.3941 | 0.10308 | -0.0485 | -3.8232
-11 | -0.3824 | 0.09589 | -0.0501 | -3.9879
-10.5 | -0.4604 | 0.07076 | -0.0687 | -6.5065
-10 | -0.4962 | 0.05997 | -0.075 | -8.2741
-9.5 | -0.5294 | 0.0513 | -0.078 | -10.3197
-9 | -0.5536 | 0.0444 | -0.0779 | -12.4685
-8.5 | -0.5701 | 0.03879 | -0.0753 | -14.6971
-8 | -0.5726 | 0.034 | -0.0713 | -16.8412
-7.5 | -0.5569 | 0.03005 | -0.0667 | -18.5324
-7 | -0.5202 | 0.02674 | -0.0631 | -19.454
-6.5 | -0.4674 | 0.02409 | -0.0606 | -19.4022
-6 | -0.4086 | 0.02177 | -0.0589 | -18.7689
-5.5 | -0.3673 | 0.02021 | -0.0548 | -18.1742
-5 | -0.3336 | 0.01876 | -0.05 | -17.7825
-4.5 | -0.2984 | 0.01744 | -0.0456 | -17.1101
-4 | -0.2654 | 0.01578 | -0.0409 | -16.8188
-3.5 | -0.2475 | 0.01352 | -0.0347 | -18.3062
-3 | -0.1848 | 0.01389 | -0.0326 | -13.3045
-2.5 | -0.1209 | 0.01445 | -0.0312 | -8.3668
-2 | -0.0548 | 0.01494 | -0.0298 | -3.668
-1.5 | 0.0095 | 0.01536 | -0.0292 | 0.61849
-1 | 0.0761 | 0.0153 | -0.0296 | 4.9739
-0.5 | 0.1417 | 0.01541 | -0.0299 | 9.1953
0 | 0.2062 | 0.01561 | -0.0303 | 13.2095
0.5 | 0.2742 | 0.01568 | -0.0308 | 17.4872
1 | 0.3338 | 0.01619 | -0.0305 | 20.6177
1.5 | 0.4004 | 0.01634 | -0.0308 | 24.5043
2 | 0.4593 | 0.0169 | -0.0303 | 27.1775
2.5 | 0.5248 | 0.01708 | -0.03 | 30.726
3 | 0.5801 | 0.01774 | -0.0287 | 32.7001
3.5 | 0.6472 | 0.01783 | -0.0282 | 36.2984
4 | 0.6971 | 0.01857 | -0.0259 | 37.539
4.5 | 0.7621 | 0.01869 | -0.0248 | 40.7758
5 | 0.8181 | 0.01894 | -0.0223 | 43.1943
5.5 | 0.865 | 0.01935 | -0.0186 | 44.7028
6 | 0.9209 | 0.01874 | -0.0144 | 49.1409
6.5 | 0.9713 | 0.01822 | -0.0093 | 53.3095
7 | 1.0061 | 0.01823 | -0.0036 | 55.1892
7.5 | 1.0423 | 0.01951 | -0.0023 | 53.4239
8 | 1.0517 | 0.02195 | 0.0024 | 47.9134
8.5 | 1.0387 | 0.02631 | 0.0074 | 39.4793
9 | 1.0152 | 0.03202 | 0.0113 | 31.7052
9.5 | 0.987 | 0.03883 | 0.0137 | 25.4185
10 | 0.966 | 0.04588 | 0.015 | 21.0549
10.5 | 0.9563 | 0.05254 | 0.0157 | 18.2014
11 | 0.954 | 0.05891 | 0.016 | 16.1942
11.5 | 0.9628 | 0.0645 | 0.0165 | 14.9271
12 | 0.9781 | 0.0697 | 0.0172 | 14.033
12.5 | 0.9893 | 0.07558 | 0.0173 | 13.0894
13 | 0.9945 | 0.08277 | 0.0164 | 12.0152

## 25. Re 500k Mach 0.00 (1)
BIGFOIL.COM POLAR EXPORT
NACA64-317 a=0.2
NACA64-317 a=0.2 |  |  |  | Cl Max: | 1.455 | at alpha= | 14.5 | deg
JavaFoil+Calcfoil stall+Eppler ext transition |  |  |  | L/D Max: | 94.447 | at alpha= | 7 | deg
Re: | 500000 |  |  | Cd Min: | 0.00808 | at alpha= | -3 | deg
Mach: | 0 |  |  | Cl=0 at alpha= | -1.629 | deg
|  |  |  | @ Cl=0.1, Cd= | 0.0081574
|  |  |  | @ Cl=0.4, Cd= | 0.0084026
|  |  |  | @ Cl=0.6, Cd= | 0.0085693
alpha (deg) | Cl | Cd | Cm | Cl/Cd
-20 | -0.895 | 0.19454 | 0 | -4.602
-19.5 | -0.913 | 0.18526 | -0.001 | -4.927
-19 | -0.929 | 0.1754 | -0.001 | -5.296
-18.5 | -0.944 | 0.1703 | -0.001 | -5.541
-18 | -0.957 | 0.16059 | -0.001 | -5.956
-17.5 | -0.964 | 0.14643 | -0.002 | -6.583
-17 | -0.973 | 0.14089 | -0.002 | -6.903
-16.5 | -0.979 | 0.13401 | -0.002 | -7.303
-16 | -0.982 | 0.12597 | -0.002 | -7.793
-15.5 | -0.982 | 0.11919 | -0.003 | -8.242
-15 | -0.98 | 0.11323 | -0.003 | -8.651
-14.5 | -0.974 | 0.10619 | -0.003 | -9.172
-14 | -0.965 | 0.0999 | -0.003 | -9.656
-13.5 | -0.953 | 0.09401 | -0.004 | -10.137
-13 | -0.934 | 0.08911 | -0.004 | -10.479
-12.5 | -0.911 | 0.08378 | -0.005 | -10.879
-12 | -0.886 | 0.07842 | -0.005 | -11.301
-11.5 | -0.858 | 0.07416 | -0.005 | -11.571
-11 | -0.83 | 0.06933 | -0.006 | -11.968
-10.5 | -0.799 | 0.0647 | -0.007 | -12.344
-10 | -0.897 | 0.0202 | -0.012 | -44.427
-9.5 | -0.864 | 0.01801 | -0.012 | -48.003
-9 | -0.823 | 0.01687 | -0.013 | -48.799
-8.5 | -0.779 | 0.01599 | -0.014 | -48.703
-8 | -0.731 | 0.01529 | -0.015 | -47.795
-7.5 | -0.681 | 0.01463 | -0.015 | -46.551
-7 | -0.63 | 0.01405 | -0.016 | -44.83
-6.5 | -0.577 | 0.01353 | -0.017 | -42.628
-6 | -0.522 | 0.01303 | -0.017 | -40.068
-5.5 | -0.466 | 0.01166 | -0.018 | -39.958
-5 | -0.41 | 0.01224 | -0.019 | -33.535
-4.5 | -0.351 | 0.01178 | -0.02 | -29.782
-4 | -0.29 | 0.01147 | -0.02 | -25.325
-3.5 | -0.23 | 0.01109 | -0.021 | -20.71
-3 | -0.169 | 0.00808 | -0.022 | -20.879
-2.5 | -0.107 | 0.00813 | -0.023 | -13.211
-2 | -0.046 | 0.00808 | -0.023 | -5.696
-1.5 | 0.016 | 0.00812 | -0.024 | 1.923
-1 | 0.077 | 0.00815 | -0.025 | 9.492
-0.5 | 0.139 | 0.00817 | -0.025 | 17.028
0 | 0.201 | 0.0082 | -0.026 | 24.489
0.5 | 0.263 | 0.00827 | -0.027 | 31.728
1 | 0.324 | 0.0083 | -0.028 | 39.084
1.5 | 0.386 | 0.00838 | -0.028 | 46.031
2 | 0.448 | 0.00848 | -0.029 | 52.753
2.5 | 0.507 | 0.00864 | -0.03 | 58.745
3 | 0.565 | 0.00816 | -0.03 | 69.28
3.5 | 0.624 | 0.00885 | -0.031 | 70.469
4 | 0.682 | 0.00902 | -0.031 | 75.68
4.5 | 0.74 | 0.0092 | -0.032 | 80.431
5 | 0.797 | 0.0094 | -0.033 | 84.79
5.5 | 0.853 | 0.00968 | -0.033 | 88.077
6 | 0.908 | 0.00997 | -0.034 | 91.002
6.5 | 0.961 | 0.01032 | -0.035 | 93.147
7 | 1.013 | 0.01073 | -0.035 | 94.447
7.5 | 1.05 | 0.01895 | -0.035 | 55.402
8 | 1.099 | 0.01996 | -0.036 | 55.045
8.5 | 1.145 | 0.02109 | -0.036 | 54.29
9 | 1.189 | 0.02235 | -0.037 | 53.201
9.5 | 1.23 | 0.02363 | -0.037 | 52.067
10 | 1.269 | 0.02501 | -0.038 | 50.758
10.5 | 1.305 | 0.02652 | -0.039 | 49.207
11 | 1.338 | 0.02811 | -0.039 | 47.6
11.5 | 1.368 | 0.02986 | -0.04 | 45.813
12 | 1.394 | 0.03176 | -0.04 | 43.897
12.5 | 1.417 | 0.03378 | -0.041 | 41.938
13 | 1.435 | 0.03606 | -0.041 | 39.802
13.5 | 1.447 | 0.03857 | -0.042 | 37.504
14 | 1.453 | 0.04154 | -0.042 | 34.968
14.5 | 1.455 | 0.04448 | -0.042 | 32.709
15 | 1.45 | 0.0488 | -0.043 | 29.718
15.5 | 1.441 | 0.05338 | -0.043 | 26.993
16 | 1.428 | 0.05808 | -0.043 | 24.583
16.5 | 1.409 | 0.06452 | -0.043 | 21.836
17 | 1.324 | 0.09731 | -0.039 | 13.608
17.5 | 1.258 | 0.12796 | -0.033 | 9.828
18 | 1.217 | 0.14674 | -0.028 | 8.291
18.5 | 1.195 | 0.15421 | -0.029 | 7.749
19 | 1.165 | 0.16437 | -0.027 | 7.089
19.5 | 1.136 | 0.17516 | -0.026 | 6.486

## 26. Re 500k Mach 0.00 (2)
BIGFOIL.COM POLAR EXPORT
NACA64-317 a=0.2
NACA64-317 a=0.2 |  |  |  | Cl Max: | 1.2443 | at alpha= | 19.5 | deg
XFOIL ncrit=9 |  |  |  | L/D Max: | 97.8164 | at alpha= | 7.5 | deg
Re: | 500000 |  |  | Cd Min: | 0.18507 | at alpha= | -17.5 | deg
Mach: | 0 |  |  | Cl=0 at alpha= | -1.6125 | deg
|  |  |  | @ Cl=0.1, Cd= | 0.00888
|  |  |  | @ Cl=0.4, Cd= | 0.0091226
|  |  |  | @ Cl=0.6, Cd= | 0.009434
alpha (deg) | Cl | Cd | Cm | Cl/Cd
-17.5 | -0.5621 | 0.18507 | 0.0134 | -3.0372
-17 | -0.5674 | 0.17251 | 0.0056 | -3.2891
-16.5 | -0.5426 | 0.16837 | 0.0038 | -3.2227
-16 | -0.5273 | 0.16184 | 0.0001 | -3.2582
-15.5 | -0.5441 | 0.14616 | -0.0092 | -3.7226
-15 | -0.7629 | 0.07995 | -0.046 | -9.5422
-14.5 | -0.8342 | 0.06398 | -0.0549 | -13.0384
-14 | -0.8873 | 0.05297 | -0.0583 | -16.751
-13.5 | -0.9223 | 0.04507 | -0.0583 | -20.4637
-13 | -0.933 | 0.039 | -0.058 | -23.9231
-12.5 | -0.9354 | 0.03512 | -0.0539 | -26.6344
-12 | -0.9294 | 0.03212 | -0.049 | -28.9352
-11.5 | -0.9129 | 0.02965 | -0.0447 | -30.7892
-11 | -0.8881 | 0.02809 | -0.0412 | -31.6162
-10.5 | -0.8409 | 0.02457 | -0.0412 | -34.2247
-10 | -0.7977 | 0.02272 | -0.0402 | -35.11
-9.5 | -0.7563 | 0.02127 | -0.0387 | -35.5571
-9 | -0.7143 | 0.01995 | -0.0372 | -35.8045
-8.5 | -0.6723 | 0.01878 | -0.0355 | -35.7987
-8 | -0.6316 | 0.01744 | -0.0337 | -36.2156
-7.5 | -0.5912 | 0.01624 | -0.0319 | -36.4039
-7 | -0.5469 | 0.01537 | -0.0305 | -35.5823
-6.5 | -0.5025 | 0.01443 | -0.0291 | -34.8233
-6 | -0.455 | 0.01363 | -0.0282 | -33.3822
-5.5 | -0.4065 | 0.01288 | -0.0274 | -31.5606
-5 | -0.3568 | 0.01214 | -0.0267 | -29.3904
-4.5 | -0.3098 | 0.01103 | -0.026 | -28.087
-4 | -0.2714 | 0.00899 | -0.0245 | -30.1891
-3.5 | -0.2161 | 0.00875 | -0.0245 | -24.6971
-3 | -0.1594 | 0.00874 | -0.0247 | -18.238
-2.5 | -0.1018 | 0.00872 | -0.0251 | -11.6743
-2 | -0.0448 | 0.00882 | -0.0253 | -5.0794
-1.5 | 0.013 | 0.00887 | -0.0257 | 1.4656
-1 | 0.0711 | 0.00888 | -0.0263 | 8.0068
-0.5 | 0.1297 | 0.00888 | -0.027 | 14.6059
0 | 0.188 | 0.00889 | -0.0276 | 21.1474
0.5 | 0.2462 | 0.00896 | -0.0283 | 27.4777
1 | 0.3046 | 0.009 | -0.029 | 33.8444
1.5 | 0.3625 | 0.00909 | -0.0295 | 39.879
2 | 0.4201 | 0.00914 | -0.03 | 45.9628
2.5 | 0.4778 | 0.00919 | -0.0306 | 51.9913
3 | 0.5352 | 0.00933 | -0.0311 | 57.3633
3.5 | 0.5924 | 0.00941 | -0.0315 | 62.9543
4 | 0.6494 | 0.00959 | -0.032 | 67.7164
4.5 | 0.7056 | 0.00966 | -0.0322 | 73.0435
5 | 0.7617 | 0.00982 | -0.0324 | 77.5662
5.5 | 0.8155 | 0.0098 | -0.0322 | 83.2143
6 | 0.8687 | 0.00984 | -0.0319 | 88.2825
6.5 | 0.9194 | 0.0099 | -0.0311 | 92.8687
7 | 0.9684 | 0.01005 | -0.03 | 96.3582
7.5 | 1.0124 | 0.01035 | -0.028 | 97.8164
8 | 1.0416 | 0.01109 | -0.0237 | 93.9225
8.5 | 1.0816 | 0.01289 | -0.0235 | 83.91
9 | 1.0844 | 0.0148 | -0.0168 | 73.2703
9.5 | 1.0814 | 0.01753 | -0.011 | 61.6885
10 | 1.082 | 0.02065 | -0.0067 | 52.3971
10.5 | 1.0853 | 0.02399 | -0.0033 | 45.2397
11 | 1.0918 | 0.02741 | -0.0007 | 39.8322
11.5 | 1.1021 | 0.03075 | 0.0012 | 35.8407
12 | 1.1081 | 0.03462 | 0.0029 | 32.0075
12.5 | 1.1233 | 0.03791 | 0.004 | 29.6307
13 | 1.1278 | 0.04238 | 0.0049 | 26.6116
13.5 | 1.1407 | 0.04629 | 0.0054 | 24.6425
14 | 1.152 | 0.05049 | 0.0056 | 22.8164
14.5 | 1.1564 | 0.05553 | 0.0056 | 20.8248
15 | 1.1666 | 0.06012 | 0.0054 | 19.4045
15.5 | 1.1788 | 0.0647 | 0.0049 | 18.2195
16 | 1.19 | 0.06952 | 0.0041 | 17.1174
16.5 | 1.1984 | 0.07455 | 0.0034 | 16.0751
17 | 1.209 | 0.07956 | 0.0025 | 15.1961
17.5 | 1.219 | 0.08491 | 0.001 | 14.3564
18 | 1.227 | 0.09069 | -0.0008 | 13.5296
18.5 | 1.2338 | 0.09671 | -0.003 | 12.7577
19 | 1.244 | 0.10176 | -0.0043 | 12.2248
19.5 | 1.2443 | 0.1092 | -0.0076 | 11.3947
20 | 1.2423 | 0.11713 | -0.0113 | 10.6062

## 27. Re 500k Mach 0.10 (1)
BIGFOIL.COM POLAR EXPORT
NACA64-317 a=0.2
NACA64-317 a=0.2 |  |  |  | Cl Max: | 1.444 | at alpha= | 14 | deg
JavaFoil+Calcfoil stall+Eppler ext transition |  |  |  | L/D Max: | 93.949 | at alpha= | 7 | deg
Re: | 500000 |  |  | Cd Min: | 0.00812 | at alpha= | -3 | deg
Mach: | 0.1 |  |  | Cl=0 at alpha= | -1.629 | deg
|  |  |  | @ Cl=0.1, Cd= | 0.0081648
|  |  |  | @ Cl=0.4, Cd= | 0.0084113
|  |  |  | @ Cl=0.6, Cd= | 0.0088272
alpha (deg) | Cl | Cd | Cm | Cl/Cd
-20 | -0.848 | 0.20164 | 0 | -4.206
-19.5 | -0.869 | 0.19286 | -0.001 | -4.506
-19 | -0.889 | 0.18161 | -0.001 | -4.895
-18.5 | -0.907 | 0.17086 | -0.001 | -5.31
-18 | -0.924 | 0.16484 | -0.001 | -5.605
-17.5 | -0.938 | 0.15464 | -0.002 | -6.068
-17 | -0.947 | 0.14326 | -0.002 | -6.611
-16.5 | -0.957 | 0.13523 | -0.002 | -7.074
-16 | -0.963 | 0.12853 | -0.002 | -7.492
-15.5 | -0.967 | 0.12043 | -0.003 | -8.026
-15 | -0.967 | 0.11372 | -0.003 | -8.503
-14.5 | -0.964 | 0.10681 | -0.003 | -9.021
-14 | -0.957 | 0.10152 | -0.003 | -9.424
-13.5 | -0.947 | 0.09482 | -0.004 | -9.983
-13 | -0.93 | 0.08979 | -0.004 | -10.358
-12.5 | -0.908 | 0.08462 | -0.005 | -10.733
-12 | -0.884 | 0.07973 | -0.005 | -11.088
-11.5 | -0.857 | 0.07511 | -0.005 | -11.411
-11 | -0.828 | 0.07033 | -0.006 | -11.777
-10.5 | -0.8 | 0.06465 | -0.007 | -12.377
-10 | -0.773 | 0.05796 | -0.008 | -13.34
-9.5 | -0.866 | 0.01818 | -0.013 | -47.659
-9 | -0.825 | 0.01704 | -0.013 | -48.424
-8.5 | -0.78 | 0.01612 | -0.014 | -48.408
-8 | -0.733 | 0.01539 | -0.015 | -47.613
-7.5 | -0.684 | 0.01468 | -0.015 | -46.576
-7 | -0.632 | 0.01413 | -0.016 | -44.71
-6.5 | -0.579 | 0.0136 | -0.017 | -42.549
-6 | -0.524 | 0.01309 | -0.018 | -40.029
-5.5 | -0.468 | 0.01176 | -0.018 | -39.791
-5 | -0.412 | 0.01226 | -0.019 | -33.638
-4.5 | -0.352 | 0.01191 | -0.02 | -29.593
-4 | -0.292 | 0.0115 | -0.021 | -25.378
-3.5 | -0.231 | 0.01114 | -0.021 | -20.714
-3 | -0.17 | 0.00812 | -0.022 | -20.88
-2.5 | -0.108 | 0.00814 | -0.023 | -13.272
-2 | -0.046 | 0.00812 | -0.023 | -5.692
-1.5 | 0.016 | 0.00816 | -0.024 | 1.922
-1 | 0.078 | 0.00814 | -0.025 | 9.553
-0.5 | 0.14 | 0.00821 | -0.025 | 17.029
0 | 0.202 | 0.00823 | -0.026 | 24.538
0.5 | 0.264 | 0.00828 | -0.027 | 31.881
1 | 0.326 | 0.0083 | -0.028 | 39.24
1.5 | 0.388 | 0.00839 | -0.028 | 46.205
2 | 0.45 | 0.0085 | -0.029 | 52.939
2.5 | 0.51 | 0.00864 | -0.03 | 58.973
3 | 0.568 | 0.00875 | -0.03 | 64.845
3.5 | 0.626 | 0.00889 | -0.031 | 70.507
4 | 0.685 | 0.00905 | -0.032 | 75.737
4.5 | 0.744 | 0.00925 | -0.032 | 80.373
5 | 0.801 | 0.00949 | -0.033 | 84.382
5.5 | 0.857 | 0.00975 | -0.033 | 87.844
6 | 0.911 | 0.01004 | -0.034 | 90.746
6.5 | 0.965 | 0.01039 | -0.035 | 92.899
7 | 1.017 | 0.01083 | -0.035 | 93.949
7.5 | 1.054 | 0.01913 | -0.035 | 55.107
8 | 1.103 | 0.02018 | -0.036 | 54.647
8.5 | 1.149 | 0.02136 | -0.036 | 53.779
9 | 1.193 | 0.0226 | -0.037 | 52.782
9.5 | 1.234 | 0.02392 | -0.038 | 51.577
10 | 1.272 | 0.02537 | -0.038 | 50.146
10.5 | 1.308 | 0.02688 | -0.039 | 48.638
11 | 1.34 | 0.02852 | -0.039 | 46.978
11.5 | 1.368 | 0.03029 | -0.04 | 45.167
12 | 1.393 | 0.03224 | -0.04 | 43.217
12.5 | 1.415 | 0.03444 | -0.041 | 41.068
13 | 1.431 | 0.03673 | -0.041 | 38.969
13.5 | 1.44 | 0.03931 | -0.042 | 36.638
14 | 1.444 | 0.04249 | -0.042 | 33.979
14.5 | 1.442 | 0.04606 | -0.042 | 31.307
15 | 1.434 | 0.05041 | -0.043 | 28.446
15.5 | 1.42 | 0.05584 | -0.043 | 25.423
16 | 1.394 | 0.06351 | -0.042 | 21.953
16.5 | 1.375 | 0.06944 | -0.043 | 19.796
17 | 1.257 | 0.11967 | -0.034 | 10.502
17.5 | 1.208 | 0.1409 | -0.028 | 8.575
18 | 1.177 | 0.15273 | -0.025 | 7.705
18.5 | 1.151 | 0.15993 | -0.026 | 7.198
19 | 1.12 | 0.1699 | -0.025 | 6.592

## 28. Re 500k Mach 0.10 (2)
BIGFOIL.COM POLAR EXPORT
NACA64-317 a=0.2
NACA64-317 a=0.2 |  |  |  | Cl Max: | 1.233 | at alpha= | 19 | deg
XFOIL ncrit=9 |  |  |  | L/D Max: | 97.4617 | at alpha= | 7.5 | deg
Re: | 500000 |  |  | Cd Min: | 0.18586 | at alpha= | -17.5 | deg
Mach: | 0.1 |  |  | Cl=0 at alpha= | -1.6129 | deg
|  |  |  | @ Cl=0.1, Cd= | 0.0089252
|  |  |  | @ Cl=0.4, Cd= | 0.0091622
|  |  |  | @ Cl=0.6, Cd= | 0.0094713
alpha (deg) | Cl | Cd | Cm | Cl/Cd
-17.5 | -0.5619 | 0.18586 | 0.0137 | -3.0232
-17 | -0.567 | 0.17333 | 0.0057 | -3.2712
-16.5 | -0.5415 | 0.16922 | 0.004 | -3.2
-16 | -0.5256 | 0.16278 | 0.0004 | -3.2289
-15 | -0.7175 | 0.08835 | -0.0411 | -8.1211
-14.5 | -0.7893 | 0.07004 | -0.0524 | -11.2693
-14 | -0.8471 | 0.05743 | -0.0581 | -14.7501
-13.5 | -0.8885 | 0.04834 | -0.0596 | -18.3802
-13 | -0.9121 | 0.04149 | -0.0593 | -21.9836
-12.5 | -0.9183 | 0.03672 | -0.0567 | -25.0082
-12 | -0.9182 | 0.03334 | -0.0517 | -27.5405
-11.5 | -0.9064 | 0.03051 | -0.0471 | -29.7083
-11 | -0.8866 | 0.02875 | -0.0429 | -30.8383
-10.5 | -0.8437 | 0.02527 | -0.0422 | -33.3874
-10 | -0.7994 | 0.02318 | -0.0413 | -34.4866
-9.5 | -0.7578 | 0.02165 | -0.0398 | -35.0023
-9 | -0.7155 | 0.02026 | -0.0382 | -35.3159
-8.5 | -0.6733 | 0.01901 | -0.0365 | -35.4182
-8 | -0.6317 | 0.01776 | -0.0347 | -35.5687
-7.5 | -0.5921 | 0.01642 | -0.0327 | -36.0597
-7 | -0.5481 | 0.01551 | -0.0312 | -35.3385
-6.5 | -0.5032 | 0.01463 | -0.0298 | -34.3951
-6 | -0.4567 | 0.01372 | -0.0287 | -33.2872
-5.5 | -0.408 | 0.01296 | -0.0278 | -31.4815
-5 | -0.3579 | 0.01226 | -0.0271 | -29.1925
-4.5 | -0.3105 | 0.01116 | -0.0264 | -27.8226
-4 | -0.2726 | 0.00906 | -0.0247 | -30.0883
-3.5 | -0.2174 | 0.00877 | -0.0247 | -24.7891
-3 | -0.1603 | 0.00876 | -0.0249 | -18.2991
-2.5 | -0.1023 | 0.00876 | -0.0253 | -11.6781
-2 | -0.0449 | 0.00884 | -0.0255 | -5.0792
-1.5 | 0.0131 | 0.00889 | -0.0259 | 1.4736
-1 | 0.0715 | 0.00893 | -0.0264 | 8.0067
-0.5 | 0.1306 | 0.00892 | -0.0272 | 14.6413
0 | 0.1891 | 0.00893 | -0.0278 | 21.1758
0.5 | 0.2478 | 0.00899 | -0.0284 | 27.564
1.5 | 0.3647 | 0.00915 | -0.0297 | 39.8579
2 | 0.4227 | 0.00917 | -0.0302 | 46.096
2.5 | 0.4808 | 0.00925 | -0.0307 | 51.9784
3 | 0.5386 | 0.00937 | -0.0312 | 57.4813
3.5 | 0.5962 | 0.00946 | -0.0317 | 63.0233
4 | 0.6534 | 0.00963 | -0.0321 | 67.8505
4.5 | 0.7099 | 0.0097 | -0.0323 | 73.1856
5 | 0.7663 | 0.00986 | -0.0325 | 77.7181
5.5 | 0.8205 | 0.00986 | -0.0322 | 83.215
6 | 0.874 | 0.00991 | -0.0318 | 88.1937
6.5 | 0.9252 | 0.00996 | -0.0311 | 92.8916
7 | 0.9741 | 0.01013 | -0.0298 | 96.1599
7.5 | 1.0175 | 0.01044 | -0.0277 | 97.4617
8 | 1.0448 | 0.01127 | -0.0229 | 92.7063
8.5 | 1.0817 | 0.01314 | -0.0222 | 82.3212
9 | 1.0809 | 0.0152 | -0.0152 | 71.1118
9.5 | 1.0776 | 0.0181 | -0.0097 | 59.5359
10 | 1.0773 | 0.02141 | -0.0055 | 50.3176
10.5 | 1.0807 | 0.02485 | -0.0023 | 43.4889
11 | 1.0878 | 0.0283 | 0.0002 | 38.4382
11.5 | 1.0981 | 0.03173 | 0.002 | 34.6076
12 | 1.1046 | 0.03564 | 0.0037 | 30.9933
12.5 | 1.1186 | 0.03915 | 0.0047 | 28.5722
13 | 1.1207 | 0.04394 | 0.0056 | 25.5052
13.5 | 1.1359 | 0.04772 | 0.0059 | 23.8034
14 | 1.1465 | 0.0521 | 0.0061 | 22.0058
14.5 | 1.1488 | 0.05741 | 0.0061 | 20.0105
15 | 1.162 | 0.06182 | 0.0058 | 18.7965
15.5 | 1.1739 | 0.06651 | 0.0053 | 17.65
16 | 1.1848 | 0.07147 | 0.0044 | 16.5776
16.5 | 1.1931 | 0.07644 | 0.004 | 15.6083
17 | 1.2037 | 0.08177 | 0.0026 | 14.7206
17.5 | 1.2133 | 0.08729 | 0.0011 | 13.8996
18 | 1.2206 | 0.09328 | -0.0009 | 13.0853
18.5 | 1.2273 | 0.0994 | -0.0031 | 12.3471
19 | 1.233 | 0.10543 | -0.005 | 11.695
19.5 | 1.2311 | 0.11339 | -0.0087 | 10.8572
20 | 1.2266 | 0.12193 | -0.0129 | 10.0599

## 29. Re 500k Mach 0.25 (1)
BIGFOIL.COM POLAR EXPORT
NACA64-317 a=0.2
NACA64-317 a=0.2 |  |  |  | Cl Max: | 1.391 | at alpha= | 13 | deg
JavaFoil+Calcfoil stall+Eppler ext transition |  |  |  | L/D Max: | 91.264 | at alpha= | 7 | deg
Re: | 500000 |  |  | Cd Min: | 0.00819 | at alpha= | -3 | deg
Mach: | 0.25 |  |  | Cl=0 at alpha= | -1.627 | deg
|  |  |  | @ Cl=0.1, Cd= | 0.0083031
|  |  |  | @ Cl=0.4, Cd= | 0.0086019
|  |  |  | @ Cl=0.6, Cd= | 0.0089938
alpha (deg) | Cl | Cd | Cm | Cl/Cd
-18.5 | -0.578 | 0.22114 | -0.001 | -2.613
-18 | -0.631 | 0.20441 | -0.001 | -3.085
-17.5 | -0.68 | 0.18257 | -0.002 | -3.722
-17 | -0.725 | 0.17013 | -0.002 | -4.26
-16.5 | -0.765 | 0.15595 | -0.002 | -4.907
-16 | -0.801 | 0.14868 | -0.002 | -5.388
-15.5 | -0.832 | 0.13557 | -0.003 | -6.135
-15 | -0.854 | 0.12458 | -0.003 | -6.856
-14.5 | -0.873 | 0.11587 | -0.003 | -7.532
-14 | -0.886 | 0.11116 | -0.003 | -7.971
-13.5 | -0.893 | 0.10274 | -0.004 | -8.69
-13 | -0.89 | 0.09394 | -0.004 | -9.47
-12.5 | -0.878 | 0.08895 | -0.004 | -9.872
-12 | -0.863 | 0.08345 | -0.005 | -10.343
-11.5 | -0.844 | 0.07828 | -0.005 | -10.781
-11 | -0.821 | 0.07292 | -0.006 | -11.258
-10.5 | -0.795 | 0.06849 | -0.006 | -11.606
-10 | -0.765 | 0.06384 | -0.007 | -11.984
-9.5 | -0.735 | 0.05914 | -0.007 | -12.428
-9 | -0.829 | 0.01826 | -0.013 | -45.4
-8.5 | -0.788 | 0.01688 | -0.014 | -46.667
-8 | -0.743 | 0.01623 | -0.015 | -45.778
-7.5 | -0.695 | 0.01538 | -0.016 | -45.156
-7 | -0.643 | 0.01469 | -0.016 | -43.809
-6.5 | -0.59 | 0.0141 | -0.017 | -41.856
-6 | -0.535 | 0.01356 | -0.018 | -39.442
-5.5 | -0.478 | 0.01303 | -0.019 | -36.677
-5 | -0.42 | 0.01257 | -0.019 | -33.376
-4.5 | -0.362 | 0.01217 | -0.02 | -29.736
-4 | -0.3 | 0.01184 | -0.021 | -25.301
-3.5 | -0.237 | 0.01135 | -0.022 | -20.884
-3 | -0.174 | 0.00819 | -0.023 | -21.253
-2.5 | -0.111 | 0.00826 | -0.023 | -13.435
-2 | -0.047 | 0.00822 | -0.024 | -5.779
-1.5 | 0.016 | 0.00827 | -0.025 | 1.95
-1 | 0.08 | 0.0083 | -0.025 | 9.629
-0.5 | 0.144 | 0.00831 | -0.026 | 17.275
0 | 0.207 | 0.00835 | -0.027 | 24.844
0.5 | 0.271 | 0.00844 | -0.028 | 32.132
1 | 0.335 | 0.0085 | -0.028 | 39.393
1.5 | 0.399 | 0.0086 | -0.029 | 46.331
2 | 0.462 | 0.00872 | -0.03 | 52.998
2.5 | 0.52 | 0.00881 | -0.03 | 58.99
3 | 0.581 | 0.00894 | -0.031 | 64.927
3.5 | 0.641 | 0.00911 | -0.032 | 70.405
4 | 0.702 | 0.0093 | -0.032 | 75.405
4.5 | 0.761 | 0.00957 | -0.033 | 79.564
5 | 0.819 | 0.00982 | -0.034 | 83.428
5.5 | 0.876 | 0.01013 | -0.034 | 86.476
6 | 0.932 | 0.01048 | -0.035 | 88.943
6.5 | 0.986 | 0.01086 | -0.035 | 90.772
7 | 1.039 | 0.01139 | -0.036 | 91.264
7.5 | 1.076 | 0.02024 | -0.036 | 53.165
8 | 1.125 | 0.02141 | -0.037 | 52.548
8.5 | 1.17 | 0.0227 | -0.037 | 51.543
9 | 1.212 | 0.02414 | -0.038 | 50.219
9.5 | 1.251 | 0.02563 | -0.038 | 48.793
10 | 1.286 | 0.02732 | -0.039 | 47.059
10.5 | 1.317 | 0.02911 | -0.04 | 45.234
11 | 1.343 | 0.03101 | -0.04 | 43.303
11.5 | 1.364 | 0.03314 | -0.041 | 41.161
12 | 1.379 | 0.03556 | -0.041 | 38.793
12.5 | 1.389 | 0.03827 | -0.042 | 36.294
13 | 1.391 | 0.04145 | -0.042 | 33.557
13.5 | 1.381 | 0.04497 | -0.042 | 30.719
14 | 1.361 | 0.04977 | -0.042 | 27.334
14.5 | 1.315 | 0.06095 | -0.042 | 21.583
15 | 1.16 | 0.11655 | -0.025 | 9.953
15.5 | 1.127 | 0.12448 | -0.023 | 9.054
16 | 1.092 | 0.13423 | -0.023 | 8.137
16.5 | 1.05 | 0.14213 | -0.023 | 7.391
17 | 1.002 | 0.15548 | -0.022 | 6.442
17.5 | 0.943 | 0.16652 | -0.022 | 5.663
18 | 0.88 | 0.17608 | -0.021 | 4.996

## 30. Re 500k Mach 0.25 (2)
BIGFOIL.COM POLAR EXPORT
NACA64-317 a=0.2
NACA64-317 a=0.2 |  |  |  | Cl Max: | 1.1713 | at alpha= | 17.5 | deg
XFOIL ncrit=9 |  |  |  | L/D Max: | 95.4511 | at alpha= | 7 | deg
Re: | 500000 |  |  | Cd Min: | 0.16743 | at alpha= | -16 | deg
Mach: | 0.25 |  |  | Cl=0 at alpha= | -1.6147 | deg
|  |  |  | @ Cl=0.1, Cd= | 0.00909
|  |  |  | @ Cl=0.4, Cd= | 0.0093628
|  |  |  | @ Cl=0.6, Cd= | 0.0097185
alpha (deg) | Cl | Cd | Cm | Cl/Cd
-16 | -0.5186 | 0.16743 | 0.0019 | -3.0974
-15.5 | -0.5304 | 0.15311 | -0.0075 | -3.4642
-15 | -0.5062 | 0.14838 | -0.0091 | -3.4115
-14.5 | -0.4894 | 0.14192 | -0.0125 | -3.4484
-14 | -0.6684 | 0.084 | -0.046 | -7.9571
-13.5 | -0.719 | 0.06874 | -0.0558 | -10.4597
-12.5 | -0.7964 | 0.0476 | -0.0665 | -16.7311
-12 | -0.8259 | 0.0416 | -0.0639 | -19.8534
-11.5 | -0.8423 | 0.03674 | -0.06 | -22.926
-11 | -0.8468 | 0.03324 | -0.0551 | -25.4753
-10.5 | -0.8361 | 0.02939 | -0.0507 | -28.4485
-10 | -0.8008 | 0.02616 | -0.0486 | -30.6116
-9.5 | -0.7628 | 0.02398 | -0.0463 | -31.8098
-9 | -0.7213 | 0.02212 | -0.0443 | -32.6085
-8.5 | -0.6776 | 0.02047 | -0.0423 | -33.1021
-8 | -0.6338 | 0.01922 | -0.0403 | -32.9761
-7.5 | -0.5947 | 0.0175 | -0.0377 | -33.9829
-7 | -0.5526 | 0.01633 | -0.0355 | -33.8396
-6.5 | -0.5078 | 0.01538 | -0.0336 | -33.0169
-6 | -0.4644 | 0.01429 | -0.0316 | -32.4983
-5.5 | -0.4142 | 0.01354 | -0.0305 | -30.5908
-5 | -0.3644 | 0.01273 | -0.0293 | -28.6253
-4.5 | -0.3147 | 0.01181 | -0.0284 | -26.6469
-4 | -0.2721 | 0.01006 | -0.027 | -27.0477
-3.5 | -0.2243 | 0.00897 | -0.0258 | -25.0056
-3 | -0.165 | 0.00891 | -0.026 | -18.5185
-2.5 | -0.1057 | 0.00894 | -0.0262 | -11.8233
-2 | -0.046 | 0.00898 | -0.0265 | -5.1225
-1.5 | 0.0137 | 0.00906 | -0.0267 | 1.5121
-1 | 0.0744 | 0.00909 | -0.0273 | 8.1848
-0.5 | 0.1352 | 0.00909 | -0.028 | 14.8735
0 | 0.1957 | 0.00915 | -0.0286 | 21.388
0.5 | 0.2566 | 0.0092 | -0.0294 | 27.8913
1 | 0.3168 | 0.00924 | -0.0299 | 34.2857
1.5 | 0.3771 | 0.00934 | -0.0305 | 40.3747
2 | 0.4373 | 0.0094 | -0.0311 | 46.5213
2.5 | 0.4973 | 0.00954 | -0.0316 | 52.1279
3 | 0.5568 | 0.00961 | -0.032 | 57.9396
3.5 | 0.6165 | 0.00976 | -0.0324 | 63.166
4 | 0.6753 | 0.00987 | -0.0327 | 68.4195
4.5 | 0.7344 | 0.01 | -0.0329 | 73.44
5 | 0.7922 | 0.01013 | -0.0329 | 78.2034
5.5 | 0.8483 | 0.01012 | -0.0324 | 83.8241
6 | 0.9033 | 0.01019 | -0.0317 | 88.6457
6.5 | 0.955 | 0.01031 | -0.0304 | 92.6285
7 | 1.0051 | 0.01053 | -0.0289 | 95.4511
7.5 | 1.0428 | 0.01107 | -0.0253 | 94.2005
8 | 1.0557 | 0.01232 | -0.018 | 85.6899
8.5 | 1.0705 | 0.01465 | -0.0142 | 73.0717
9 | 1.0645 | 0.01778 | -0.0083 | 59.8706
9.5 | 1.0589 | 0.02153 | -0.0037 | 49.1825
10 | 1.0568 | 0.02551 | -0.0002 | 41.4269
10.5 | 1.0593 | 0.02948 | 0.0025 | 35.9328
11 | 1.0647 | 0.0335 | 0.0046 | 31.7821
11.5 | 1.0754 | 0.03734 | 0.006 | 28.8002
12 | 1.0835 | 0.04167 | 0.0071 | 26.0019
12.5 | 1.093 | 0.04609 | 0.0078 | 23.7145
13 | 1.0974 | 0.05118 | 0.0083 | 21.442
13.5 | 1.11 | 0.0557 | 0.0084 | 19.9282
14 | 1.1175 | 0.06087 | 0.0083 | 18.3588
14.5 | 1.1252 | 0.06609 | 0.0081 | 17.0253
15 | 1.1381 | 0.07103 | 0.0076 | 16.0228
15.5 | 1.149 | 0.07635 | 0.0068 | 15.0491
16 | 1.1575 | 0.08192 | 0.0058 | 14.1296
16.5 | 1.1652 | 0.08796 | 0.0044 | 13.2469
17 | 1.1697 | 0.09473 | 0.0024 | 12.3477
17.5 | 1.1713 | 0.10216 | -0.0004 | 11.4653
18 | 1.1706 | 0.11014 | -0.0038 | 10.6283
18.5 | 1.169 | 0.11816 | -0.0074 | 9.8934
19 | 1.1523 | 0.12946 | -0.0135 | 8.9008
19.5 | 1.1315 | 0.14203 | -0.0211 | 7.9666
20 | 1.1037 | 0.15662 | -0.0304 | 7.047

## 31. Re 500k Mach 0.50 (1)
BIGFOIL.COM POLAR EXPORT
NACA64-317 a=0.2
NACA64-317 a=0.2 |  |  |  | Cl Max: | 1.231 | at alpha= | 9 | deg
JavaFoil+Calcfoil stall+Eppler ext transition |  |  |  | L/D Max: | 80.157 | at alpha= | 6 | deg
Re: | 500000 |  |  | Cd Min: | 0.00877 | at alpha= | -2.5 | deg
Mach: | 0.5 |  |  | Cl=0 at alpha= | -1.6268 | deg
|  |  |  | @ Cl=0.1, Cd= | 0.0088576
|  |  |  | @ Cl=0.4, Cd= | 0.0093219
|  |  |  | @ Cl=0.6, Cd= | 0.0098828
alpha (deg) | Cl | Cd | Cm | Cl/Cd
-20 | -1.032 | 0.23637 | -0.001 | -4.367
-19.5 | -1.003 | 0.22073 | -0.001 | -4.542
-19 | -0.975 | 0.21611 | -0.001 | -4.511
-18.5 | -0.948 | 0.20787 | -0.001 | -4.559
-18 | -0.92 | 0.20639 | -0.002 | -4.459
-17.5 | -0.893 | 0.1967 | -0.002 | -4.541
-17 | -0.864 | 0.19216 | -0.002 | -4.495
-16.5 | -0.836 | 0.18788 | -0.003 | -4.449
-16 | -0.808 | 0.1821 | -0.003 | -4.438
-15.5 | -0.781 | 0.17445 | -0.003 | -4.475
-15 | -0.753 | 0.17022 | -0.004 | -4.425
-14.5 | -0.724 | 0.16428 | -0.004 | -4.406
-14 | -0.696 | 0.16126 | -0.004 | -4.315
-13.5 | -0.668 | 0.15481 | -0.004 | -4.316
-13 | -0.64 | 0.15006 | -0.005 | -4.268
-12.5 | -0.613 | 0.14045 | -0.005 | -4.363
-12 | -0.584 | 0.13331 | -0.005 | -4.379
-11.5 | -0.556 | 0.12901 | -0.005 | -4.308
-11 | -0.528 | 0.12167 | -0.006 | -4.339
-10.5 | -0.5 | 0.11544 | -0.006 | -4.331
-10 | -0.472 | 0.11244 | -0.006 | -4.198
-9.5 | -0.443 | 0.09414 | -0.006 | -4.711
-9 | -0.415 | 0.09271 | -0.006 | -4.481
-8.5 | -0.601 | 0.063 | -0.007 | -9.54
-8 | -0.613 | 0.05612 | -0.008 | -10.924
-7.5 | -0.596 | 0.05153 | -0.009 | -11.56
-7 | -0.563 | 0.04775 | -0.009 | -11.798
-6.5 | -0.629 | 0.01664 | -0.019 | -37.773
-6 | -0.576 | 0.01587 | -0.02 | -36.31
-5.5 | -0.519 | 0.01502 | -0.021 | -34.549
-5 | -0.458 | 0.01432 | -0.021 | -31.984
-4.5 | -0.394 | 0.01367 | -0.022 | -28.832
-4 | -0.328 | 0.0131 | -0.023 | -25.061
-3.5 | -0.261 | 0.01266 | -0.024 | -20.623
-3 | -0.194 | 0.00881 | -0.025 | -22.054
-2.5 | -0.124 | 0.00877 | -0.026 | -14.117
-2 | -0.053 | 0.00878 | -0.027 | -6.043
-1.5 | 0.018 | 0.0088 | -0.028 | 2.049
-1 | 0.089 | 0.00885 | -0.028 | 10.088
-0.5 | 0.161 | 0.0089 | -0.029 | 18.05
0 | 0.23 | 0.00902 | -0.03 | 25.493
0.5 | 0.3 | 0.00913 | -0.031 | 32.842
1 | 0.369 | 0.00925 | -0.031 | 39.938
1.5 | 0.438 | 0.00941 | -0.032 | 46.609
2 | 0.507 | 0.00955 | -0.033 | 53.09
2.5 | 0.572 | 0.00977 | -0.034 | 58.548
3 | 0.639 | 0.01004 | -0.034 | 63.677
3.5 | 0.706 | 0.01034 | -0.035 | 68.247
4 | 0.772 | 0.01069 | -0.036 | 72.229
4.5 | 0.837 | 0.01109 | -0.036 | 75.491
5 | 0.9 | 0.01155 | -0.037 | 77.917
5.5 | 0.96 | 0.01208 | -0.038 | 79.506
6 | 1.019 | 0.01271 | -0.038 | 80.157
6.5 | 1.075 | 0.01349 | -0.039 | 79.681
7 | 1.113 | 0.02429 | -0.039 | 45.846
7.5 | 1.16 | 0.02609 | -0.04 | 44.447
8 | 1.199 | 0.02825 | -0.04 | 42.454
8.5 | 1.225 | 0.03058 | -0.041 | 40.055
9 | 1.231 | 0.03337 | -0.042 | 36.887
9.5 | 1.204 | 0.03643 | -0.042 | 33.061
10 | 0.946 | 0.07489 | -0.021 | 12.631
10.5 | 0.676 | 0.10503 | -0.017 | 6.432
11 | 0.703 | 0.11605 | -0.019 | 6.061
11.5 | 0.731 | 0.11924 | -0.019 | 6.127
12 | 0.759 | 0.1335 | -0.022 | 5.684
12.5 | 0.786 | 0.13688 | -0.022 | 5.742
13 | 0.813 | 0.14682 | -0.022 | 5.537
13.5 | 0.842 | 0.15079 | -0.025 | 5.582
14 | 0.869 | 0.15454 | -0.025 | 5.62

## 32. Re 500k Mach 0.50 (2)
BIGFOIL.COM POLAR EXPORT
NACA64-317 a=0.2
NACA64-317 a=0.2 |  |  |  | Cl Max: | 1.0661 | at alpha= | 7 | deg
XFOIL ncrit=9 |  |  |  | L/D Max: | 86.1971 | at alpha= | 6.5 | deg
Re: | 500000 |  |  | Cd Min: | 0.25057 | at alpha= | -20 | deg
Mach: | 0.5 |  |  | Cl=0 at alpha= | -1.6265 | deg
|  |  |  | @ Cl=0.1, Cd= | 0.0099841
|  |  |  | @ Cl=0.4, Cd= | 0.010374
|  |  |  | @ Cl=0.6, Cd= | 0.010831
alpha (deg) | Cl | Cd | Cm | Cl/Cd
-20 | -0.6831 | 0.25057 | 0.0481 | -2.7262
-19.5 | -0.6647 | 0.24094 | 0.0413 | -2.7588
-19 | -0.6422 | 0.23235 | 0.0364 | -2.7639
-18.5 | -0.6168 | 0.22549 | 0.0321 | -2.7354
-18 | -0.607 | 0.21514 | 0.0235 | -2.8214
-17.5 | -0.5758 | 0.20802 | 0.0211 | -2.768
-17 | -0.5647 | 0.19876 | 0.0132 | -2.8411
-16.5 | -0.5363 | 0.19085 | 0.0101 | -2.8101
-16 | -0.5112 | 0.18392 | 0.0059 | -2.7795
-15.5 | -0.5091 | 0.17253 | -0.0036 | -2.9508
-14 | -0.4617 | 0.14736 | -0.0186 | -3.1331
-13.5 | -0.4359 | 0.14147 | -0.0191 | -3.0812
-13 | -0.4171 | 0.13454 | -0.022 | -3.1002
-12.5 | -0.4061 | 0.12603 | -0.0265 | -3.2222
-12 | -0.4316 | 0.10736 | -0.037 | -4.0201
-11.5 | -0.4351 | 0.09665 | -0.0428 | -4.5018
-11 | -0.46 | 0.08096 | -0.0525 | -5.6818
-10.5 | -0.5098 | 0.06368 | -0.0648 | -8.0057
-10 | -0.5495 | 0.05227 | -0.0714 | -10.5127
-9.5 | -0.5826 | 0.04338 | -0.0742 | -13.4302
-9 | -0.6053 | 0.03646 | -0.0737 | -16.6018
-8.5 | -0.6135 | 0.03104 | -0.0708 | -19.7648
-8 | -0.6026 | 0.02679 | -0.0668 | -22.4935
-7.5 | -0.5709 | 0.02338 | -0.0632 | -24.4183
-7 | -0.5274 | 0.02095 | -0.0599 | -25.1742
-6.5 | -0.4841 | 0.01901 | -0.0563 | -25.4655
-6 | -0.4464 | 0.01743 | -0.0519 | -25.611
-5.5 | -0.4178 | 0.01601 | -0.0461 | -26.0962
-5 | -0.3744 | 0.01488 | -0.0423 | -25.1613
-4.5 | -0.3278 | 0.01383 | -0.039 | -23.7021
-4 | -0.2756 | 0.01287 | -0.0366 | -21.4141
-3.5 | -0.2287 | 0.01145 | -0.0341 | -19.9738
-3 | -0.1871 | 0.00963 | -0.0311 | -19.4289
-2.5 | -0.1195 | 0.00968 | -0.0308 | -12.345
-2 | -0.0512 | 0.00974 | -0.0307 | -5.2567
-1 | 0.0859 | 0.00998 | -0.031 | 8.6072
-0.5 | 0.1554 | 0.01 | -0.0316 | 15.54
0 | 0.2246 | 0.0101 | -0.0323 | 22.2376
0.5 | 0.2935 | 0.01018 | -0.033 | 28.831
1 | 0.3626 | 0.01027 | -0.0336 | 35.3067
1.5 | 0.4312 | 0.01046 | -0.0341 | 41.2237
2 | 0.4994 | 0.01056 | -0.0344 | 47.2917
2.5 | 0.5678 | 0.01075 | -0.0347 | 52.8186
3 | 0.6353 | 0.01092 | -0.0348 | 58.1777
3.5 | 0.7043 | 0.01114 | -0.0349 | 63.2226
4 | 0.7702 | 0.01136 | -0.0344 | 67.7993
4.5 | 0.8376 | 0.01157 | -0.0339 | 72.3941
5 | 0.9026 | 0.01171 | -0.0327 | 77.0794
5.5 | 0.9636 | 0.01175 | -0.0306 | 82.0085
6 | 1.0172 | 0.01189 | -0.0272 | 85.5509
6.5 | 1.0585 | 0.01228 | -0.0219 | 86.1971
7 | 1.0661 | 0.01342 | -0.0123 | 79.4411
7.5 | 1.0477 | 0.01609 | -0.0018 | 65.115
8 | 1.0434 | 0.02081 | 0.0012 | 50.1394
8.5 | 1.0214 | 0.02638 | 0.0055 | 38.7187
9 | 1.0009 | 0.03229 | 0.0089 | 30.9972
9.5 | 0.99 | 0.03808 | 0.0112 | 25.9979
10 | 0.9874 | 0.04375 | 0.0127 | 22.5691
10.5 | 0.9917 | 0.04925 | 0.0137 | 20.136
11 | 0.9956 | 0.05511 | 0.0142 | 18.0657
11.5 | 1.0023 | 0.06099 | 0.0144 | 16.4338
12 | 1.0085 | 0.06715 | 0.0143 | 15.0186

## 33. Re 750k Mach 0.00 (1)
BIGFOIL.COM POLAR EXPORT
NACA64-317 a=0.2
NACA64-317 a=0.2 |  |  |  | Cl Max: | 1.462 | at alpha= | 14.5 | deg
JavaFoil+Calcfoil stall+Eppler ext transition |  |  |  | L/D Max: | 109.566 | at alpha= | 7 | deg
Re: | 750000 |  |  | Cd Min: | 0.00723 | at alpha= | -2.5 | deg
Mach: | 0 |  |  | Cl=0 at alpha= | -1.629 | deg
|  |  |  | @ Cl=0.1, Cd= | 0.0072889
|  |  |  | @ Cl=0.4, Cd= | 0.0074768
|  |  |  | @ Cl=0.6, Cd= | 0.0077329
alpha (deg) | Cl | Cd | Cm | Cl/Cd
-17 | -0.974 | 0.13435 | -0.002 | -7.246
-16.5 | -0.98 | 0.12783 | -0.002 | -7.666
-16 | -0.983 | 0.12134 | -0.002 | -8.1
-15.5 | -0.985 | 0.11403 | -0.003 | -8.634
-15 | -0.982 | 0.10781 | -0.003 | -9.108
-14.5 | -0.977 | 0.10086 | -0.003 | -9.682
-14 | -0.967 | 0.09629 | -0.004 | -10.045
-13.5 | -0.958 | 0.08876 | -0.004 | -10.797
-13 | -0.939 | 0.08469 | -0.005 | -11.084
-12.5 | -0.922 | 0.07685 | -0.005 | -11.994
-12 | -1.013 | 0.02906 | -0.009 | -34.872
-11.5 | -1.001 | 0.0235 | -0.01 | -42.602
-11 | -0.979 | 0.02038 | -0.01 | -48.043
-10.5 | -0.947 | 0.01861 | -0.011 | -50.88
-10 | -0.91 | 0.01754 | -0.012 | -51.872
-9.5 | -0.87 | 0.0163 | -0.013 | -53.382
-9 | -0.827 | 0.01536 | -0.013 | -53.865
-8.5 | -0.782 | 0.01458 | -0.014 | -53.607
-8 | -0.734 | 0.01396 | -0.015 | -52.583
-7.5 | -0.684 | 0.01337 | -0.015 | -51.171
-7 | -0.632 | 0.01284 | -0.016 | -49.22
-6.5 | -0.579 | 0.01239 | -0.017 | -46.721
-6 | -0.524 | 0.01145 | -0.018 | -45.781
-5.5 | -0.469 | 0.01154 | -0.018 | -40.682
-5 | -0.41 | 0.01117 | -0.019 | -36.736
-4.5 | -0.351 | 0.01086 | -0.02 | -32.298
-4 | -0.29 | 0.0105 | -0.02 | -27.649
-3.5 | -0.23 | 0.01021 | -0.021 | -22.507
-3 | -0.169 | 0.00727 | -0.022 | -23.219
-2.5 | -0.107 | 0.00723 | -0.023 | -14.867
-2 | -0.046 | 0.00726 | -0.023 | -6.337
-1.5 | 0.016 | 0.00724 | -0.024 | 2.157
-1 | 0.077 | 0.0073 | -0.025 | 10.599
-0.5 | 0.139 | 0.00727 | -0.025 | 19.118
0 | 0.201 | 0.00734 | -0.026 | 27.377
0.5 | 0.263 | 0.00733 | -0.027 | 35.795
1 | 0.324 | 0.00739 | -0.028 | 43.844
1.5 | 0.386 | 0.00747 | -0.028 | 51.689
2 | 0.448 | 0.0075 | -0.029 | 59.693
2.5 | 0.507 | 0.00757 | -0.03 | 67.033
3 | 0.568 | 0.00767 | -0.03 | 74.133
3.5 | 0.629 | 0.00779 | -0.031 | 80.839
4 | 0.69 | 0.00794 | -0.032 | 86.996
4.5 | 0.746 | 0.00745 | -0.032 | 100.141
5 | 0.803 | 0.00825 | -0.033 | 97.421
5.5 | 0.86 | 0.00845 | -0.034 | 101.73
6 | 0.915 | 0.00867 | -0.034 | 105.544
6.5 | 0.969 | 0.00892 | -0.035 | 108.688
7 | 1.022 | 0.00933 | -0.035 | 109.566
7.5 | 1.053 | 0.01741 | -0.035 | 60.487
8 | 1.102 | 0.01832 | -0.036 | 60.161
8.5 | 1.149 | 0.01938 | -0.036 | 59.253
9 | 1.193 | 0.02052 | -0.037 | 58.111
9.5 | 1.234 | 0.02171 | -0.038 | 56.861
10 | 1.273 | 0.02295 | -0.038 | 55.471
10.5 | 1.309 | 0.02436 | -0.039 | 53.757
11 | 1.342 | 0.02582 | -0.039 | 52.004
11.5 | 1.372 | 0.02741 | -0.04 | 50.067
12 | 1.399 | 0.02916 | -0.04 | 47.974
12.5 | 1.422 | 0.03102 | -0.041 | 45.831
13 | 1.44 | 0.03305 | -0.041 | 43.579
13.5 | 1.452 | 0.03531 | -0.042 | 41.124
14 | 1.459 | 0.03801 | -0.042 | 38.382
14.5 | 1.462 | 0.04059 | -0.043 | 36.011
15 | 1.459 | 0.04421 | -0.043 | 32.997
15.5 | 1.453 | 0.04759 | -0.043 | 30.523
16 | 1.443 | 0.05091 | -0.044 | 28.341
16.5 | 1.428 | 0.0553 | -0.044 | 25.823
17 | 1.407 | 0.06037 | -0.044 | 23.304
17.5 | 1.377 | 0.06732 | -0.044 | 20.461
18 | 1.337 | 0.07858 | -0.044 | 17.018
18.5 | 1.261 | 0.1096 | -0.04 | 11.505
19 | 1.19 | 0.14405 | -0.034 | 8.259
19.5 | 1.153 | 0.15811 | -0.033 | 7.294

## 34. Re 750k Mach 0.00 (2)
BIGFOIL.COM POLAR EXPORT
NACA64-317 a=0.2
NACA64-317 a=0.2 |  |  |  | Cl Max: | 1.2608 | at alpha= | 20 | deg
XFOIL ncrit=9 |  |  |  | L/D Max: | 109.777 | at alpha= | 7 | deg
Re: | 750000 |  |  | Cd Min: | 0.21789 | at alpha= | -20 | deg
Mach: | 0 |  |  | Cl=0 at alpha= | -1.6218 | deg
|  |  |  | @ Cl=0.1, Cd= | 0.0075013
|  |  |  | @ Cl=0.4, Cd= | 0.0076678
|  |  |  | @ Cl=0.6, Cd= | 0.0079345
alpha (deg) | Cl | Cd | Cm | Cl/Cd
-20 | -0.6404 | 0.21789 | 0.0345 | -2.9391
-19.5 | -0.6212 | 0.21288 | 0.0308 | -2.9181
-19 | -0.6156 | 0.20203 | 0.0249 | -3.0471
-18.5 | -0.5953 | 0.19724 | 0.0217 | -3.0182
-17.5 | -0.8943 | 0.09347 | -0.0346 | -9.5678
-16.5 | -0.9947 | 0.06371 | -0.0521 | -15.6129
-16 | -1.0384 | 0.05271 | -0.0557 | -19.7002
-15.5 | -1.039 | 0.0475 | -0.0567 | -21.8737
-15 | -1.0311 | 0.04385 | -0.0572 | -23.5143
-14.5 | -1.0299 | 0.03933 | -0.0568 | -26.1861
-14 | -1.02 | 0.03573 | -0.0559 | -28.5474
-13.5 | -0.9953 | 0.03237 | -0.0569 | -30.7476
-13 | -0.9831 | 0.03006 | -0.0534 | -32.7046
-12.5 | -0.9629 | 0.02781 | -0.0506 | -34.6242
-12 | -0.9377 | 0.02589 | -0.048 | -36.2186
-11.5 | -0.9105 | 0.02436 | -0.0453 | -37.3768
-11 | -0.876 | 0.02229 | -0.0433 | -39.3001
-10.5 | -0.843 | 0.02045 | -0.041 | -41.2225
-10 | -0.812 | 0.01921 | -0.0381 | -42.2697
-9.5 | -0.7782 | 0.01818 | -0.0352 | -42.8053
-9 | -0.739 | 0.01715 | -0.0332 | -43.0904
-8.5 | -0.6971 | 0.01622 | -0.0316 | -42.9778
-8 | -0.6568 | 0.01509 | -0.0297 | -43.5255
-7.5 | -0.6131 | 0.01419 | -0.0283 | -43.2065
-7 | -0.5651 | 0.01349 | -0.0274 | -41.8903
-6.5 | -0.5168 | 0.01275 | -0.0266 | -40.5333
-6 | -0.4669 | 0.01213 | -0.026 | -38.4913
-5.5 | -0.4152 | 0.01153 | -0.0256 | -36.0104
-5 | -0.3628 | 0.01099 | -0.0254 | -33.0118
-4.5 | -0.3116 | 0.01027 | -0.0251 | -30.3408
-4 | -0.2624 | 0.00921 | -0.0248 | -28.4908
-3.5 | -0.2171 | 0.00769 | -0.024 | -28.2315
-3 | -0.16 | 0.00752 | -0.0244 | -21.2766
-2.5 | -0.1023 | 0.00749 | -0.0249 | -13.6582
-2 | -0.0441 | 0.00744 | -0.0254 | -5.9274
-1.5 | 0.0142 | 0.00748 | -0.026 | 1.8984
-1 | 0.0726 | 0.00752 | -0.0266 | 9.6543
-0.5 | 0.1311 | 0.00748 | -0.0272 | 17.5267
0 | 0.1897 | 0.00755 | -0.0279 | 25.1258
0.5 | 0.2485 | 0.00755 | -0.0286 | 32.9139
1 | 0.3068 | 0.00758 | -0.0293 | 40.4749
1.5 | 0.3653 | 0.00765 | -0.03 | 47.7516
2 | 0.4237 | 0.00768 | -0.0306 | 55.1693
2.5 | 0.4814 | 0.00779 | -0.0312 | 61.7972
3 | 0.5395 | 0.00781 | -0.0318 | 69.0781
3.5 | 0.5971 | 0.00793 | -0.0324 | 75.2963
4 | 0.6547 | 0.00802 | -0.033 | 81.6334
4.5 | 0.712 | 0.00811 | -0.0334 | 87.7928
5 | 0.7683 | 0.00817 | -0.0338 | 94.0392
5.5 | 0.8242 | 0.00828 | -0.034 | 99.5411
6 | 0.8788 | 0.00841 | -0.0341 | 104.4946
6.5 | 0.9319 | 0.00862 | -0.0339 | 108.109
7 | 0.9825 | 0.00895 | -0.0333 | 109.7765
7.5 | 1.0209 | 0.00992 | -0.031 | 102.9133
8 | 1.0502 | 0.01119 | -0.0273 | 93.8517
8.5 | 1.0626 | 0.01257 | -0.0206 | 84.5346
9 | 1.0773 | 0.01459 | -0.0165 | 73.8382
9.5 | 1.0849 | 0.01682 | -0.0117 | 64.5006
10 | 1.0944 | 0.01935 | -0.0079 | 56.5581
11 | 1.1192 | 0.02485 | -0.0024 | 45.0382
11.5 | 1.1347 | 0.02765 | -0.0005 | 41.038
12 | 1.1511 | 0.03054 | 0.0011 | 37.6916
12.5 | 1.1641 | 0.03382 | 0.0026 | 34.4205
13 | 1.1756 | 0.03743 | 0.0037 | 31.408
13.5 | 1.1905 | 0.04094 | 0.0044 | 29.0791
14 | 1.2 | 0.04513 | 0.0049 | 26.5899
14.5 | 1.2044 | 0.05001 | 0.0051 | 24.0832
15 | 1.2188 | 0.05408 | 0.005 | 22.537
15.5 | 1.229 | 0.05872 | 0.0046 | 20.9298
16 | 1.2374 | 0.06374 | 0.0038 | 19.4132
16.5 | 1.2351 | 0.07013 | 0.0028 | 17.6116
17 | 1.2429 | 0.0756 | 0.0015 | 16.4405
17.5 | 1.251 | 0.08121 | -0.0001 | 15.4045
18 | 1.2566 | 0.08733 | -0.002 | 14.3891
18.5 | 1.26 | 0.09393 | -0.0044 | 13.4142
19 | 1.2605 | 0.10101 | -0.0072 | 12.479
19.5 | 1.2595 | 0.10822 | -0.0099 | 11.6383
20 | 1.2608 | 0.11566 | -0.0135 | 10.9009

## 35. Re 750k Mach 0.10 (1)
BIGFOIL.COM POLAR EXPORT
NACA64-317 a=0.2
NACA64-317 a=0.2 |  |  |  | Cl Max: | 1.45 | at alpha= | 14 | deg
JavaFoil+Calcfoil stall+Eppler ext transition |  |  |  | L/D Max: | 109.145 | at alpha= | 7 | deg
Re: | 750000 |  |  | Cd Min: | 0.00726 | at alpha= | -2 | deg
Mach: | 0.1 |  |  | Cl=0 at alpha= | -1.629 | deg
|  |  |  | @ Cl=0.1, Cd= | 0.0072871
|  |  |  | @ Cl=0.4, Cd= | 0.0074774
|  |  |  | @ Cl=0.6, Cd= | 0.0077689
alpha (deg) | Cl | Cd | Cm | Cl/Cd
-16 | -0.964 | 0.1213 | -0.002 | -7.946
-15.5 | -0.968 | 0.11491 | -0.003 | -8.426
-15 | -0.969 | 0.10827 | -0.003 | -8.951
-14.5 | -0.966 | 0.10284 | -0.003 | -9.393
-14 | -0.959 | 0.09763 | -0.004 | -9.822
-13.5 | -0.951 | 0.09029 | -0.004 | -10.528
-13 | -0.935 | 0.08506 | -0.005 | -10.988
-12.5 | -0.915 | 0.07925 | -0.005 | -11.546
-12 | -0.894 | 0.07303 | -0.006 | -12.241
-11.5 | -0.971 | 0.03038 | -0.009 | -31.946
-11 | -0.976 | 0.021 | -0.011 | -46.46
-10.5 | -0.946 | 0.01899 | -0.011 | -49.823
-10 | -0.91 | 0.01779 | -0.012 | -51.144
-9.5 | -0.871 | 0.01648 | -0.013 | -52.889
-9 | -0.829 | 0.01551 | -0.013 | -53.445
-8.5 | -0.784 | 0.01474 | -0.014 | -53.152
-8 | -0.736 | 0.01407 | -0.015 | -52.297
-7.5 | -0.686 | 0.01344 | -0.015 | -51.047
-7 | -0.634 | 0.01293 | -0.016 | -49.058
-6.5 | -0.581 | 0.01245 | -0.017 | -46.642
-6 | -0.526 | 0.01105 | -0.018 | -47.584
-5.5 | -0.472 | 0.01159 | -0.018 | -40.679
-5 | -0.412 | 0.01122 | -0.019 | -36.748
-4.5 | -0.352 | 0.01091 | -0.02 | -32.297
-4 | -0.292 | 0.01058 | -0.021 | -27.576
-3.5 | -0.231 | 0.01022 | -0.021 | -22.598
-3 | -0.17 | 0.00727 | -0.022 | -23.326
-2.5 | -0.108 | 0.00728 | -0.023 | -14.843
-2 | -0.046 | 0.00726 | -0.023 | -6.367
-1.5 | 0.016 | 0.00727 | -0.024 | 2.157
-1 | 0.078 | 0.00728 | -0.025 | 10.672
-0.5 | 0.14 | 0.0073 | -0.025 | 19.147
0 | 0.202 | 0.00733 | -0.026 | 27.553
0.5 | 0.264 | 0.00738 | -0.027 | 35.773
1 | 0.326 | 0.0074 | -0.028 | 44.021
1.5 | 0.388 | 0.00746 | -0.028 | 51.955
2 | 0.45 | 0.00755 | -0.029 | 59.609
2.5 | 0.51 | 0.00764 | -0.03 | 66.76
3 | 0.571 | 0.00768 | -0.031 | 74.385
3.5 | 0.633 | 0.00787 | -0.031 | 80.337
4 | 0.694 | 0.00805 | -0.032 | 86.18
4.5 | 0.75 | 0.00813 | -0.032 | 92.19
5 | 0.807 | 0.00829 | -0.033 | 97.353
5.5 | 0.863 | 0.0085 | -0.034 | 101.638
6 | 0.919 | 0.00873 | -0.034 | 105.305
6.5 | 0.973 | 0.00901 | -0.035 | 107.976
7 | 1.026 | 0.0094 | -0.036 | 109.145
7.5 | 1.057 | 0.01758 | -0.035 | 60.146
8 | 1.107 | 0.01853 | -0.036 | 59.7
8.5 | 1.152 | 0.01962 | -0.037 | 58.744
9 | 1.196 | 0.02078 | -0.037 | 57.566
9.5 | 1.238 | 0.02199 | -0.038 | 56.289
10 | 1.276 | 0.02329 | -0.038 | 54.786
10.5 | 1.312 | 0.02469 | -0.039 | 53.128
11 | 1.344 | 0.0262 | -0.039 | 51.312
11.5 | 1.373 | 0.02782 | -0.04 | 49.352
12 | 1.398 | 0.02961 | -0.04 | 47.222
12.5 | 1.419 | 0.03159 | -0.041 | 44.937
13 | 1.437 | 0.03367 | -0.041 | 42.67
13.5 | 1.446 | 0.036 | -0.042 | 40.16
14 | 1.45 | 0.03881 | -0.042 | 37.365
14.5 | 1.45 | 0.0419 | -0.043 | 34.591
15 | 1.444 | 0.0454 | -0.043 | 31.799
15.5 | 1.433 | 0.04938 | -0.043 | 29.018
16 | 1.42 | 0.05269 | -0.044 | 26.941
16.5 | 1.401 | 0.05728 | -0.044 | 24.45
17 | 1.373 | 0.06421 | -0.044 | 21.378
17.5 | 1.334 | 0.07317 | -0.044 | 18.234
18 | 1.242 | 0.10957 | -0.039 | 11.338
18.5 | 1.172 | 0.14239 | -0.033 | 8.23
19 | 1.136 | 0.15374 | -0.032 | 7.387

## 36. Re 750k Mach 0.10 (2)
BIGFOIL.COM POLAR EXPORT
NACA64-317 a=0.2
NACA64-317 a=0.2 |  |  |  | Cl Max: | 1.2502 | at alpha= | 18.5 | deg
XFOIL ncrit=9 |  |  |  | L/D Max: | 109.303 | at alpha= | 7 | deg
Re: | 750000 |  |  | Cd Min: | 0.21378 | at alpha= | -19.5 | deg
Mach: | 0.1 |  |  | Cl=0 at alpha= | -1.6214 | deg
|  |  |  | @ Cl=0.1, Cd= | 0.0075263
|  |  |  | @ Cl=0.4, Cd= | 0.0076966
|  |  |  | @ Cl=0.6, Cd= | 0.0079879
alpha (deg) | Cl | Cd | Cm | Cl/Cd
-19.5 | -0.622 | 0.21378 | 0.0312 | -2.9095
-19 | -0.6168 | 0.20264 | 0.0252 | -3.0438
-18.5 | -0.5959 | 0.19798 | 0.022 | -3.0099
-18 | -0.5966 | 0.18546 | 0.0149 | -3.2169
-17.5 | -0.5729 | 0.18155 | 0.0125 | -3.1556
-17 | -0.9188 | 0.08262 | -0.0421 | -11.1208
-16.5 | -0.9559 | 0.06983 | -0.0498 | -13.689
-16 | -0.993 | 0.05875 | -0.0547 | -16.9021
-15.5 | -1.0003 | 0.05251 | -0.0569 | -19.0497
-15 | -0.9971 | 0.04799 | -0.0581 | -20.7772
-14.5 | -1.003 | 0.04256 | -0.0584 | -23.5667
-14 | -1.0009 | 0.03814 | -0.0578 | -26.2428
-13.5 | -0.9833 | 0.03413 | -0.0588 | -28.8104
-13 | -0.9747 | 0.03141 | -0.0555 | -31.0315
-12.5 | -0.9581 | 0.02885 | -0.0525 | -33.2097
-12 | -0.9352 | 0.0267 | -0.0498 | -35.0262
-11.5 | -0.9086 | 0.02495 | -0.0471 | -36.4168
-11 | -0.8773 | 0.02311 | -0.0446 | -37.9619
-10.5 | -0.8417 | 0.02091 | -0.0427 | -40.2535
-10 | -0.8099 | 0.01955 | -0.0399 | -41.4271
-9.5 | -0.778 | 0.01847 | -0.0367 | -42.1224
-9 | -0.7396 | 0.01741 | -0.0345 | -42.4813
-8.5 | -0.6983 | 0.01641 | -0.0326 | -42.5533
-8 | -0.6568 | 0.01537 | -0.0308 | -42.7326
-7.5 | -0.6149 | 0.01433 | -0.029 | -42.91
-7 | -0.5671 | 0.01361 | -0.0281 | -41.6679
-6.5 | -0.5181 | 0.01291 | -0.0272 | -40.1317
-6 | -0.4689 | 0.0122 | -0.0264 | -38.4344
-5.5 | -0.417 | 0.0116 | -0.026 | -35.9483
-5 | -0.3643 | 0.01105 | -0.0258 | -32.9683
-4.5 | -0.3128 | 0.01036 | -0.0254 | -30.1931
-4 | -0.263 | 0.00934 | -0.0251 | -28.1585
-3 | -0.1609 | 0.00754 | -0.0246 | -21.3395
-2 | -0.0443 | 0.00746 | -0.0256 | -5.9383
-1.5 | 0.0142 | 0.00751 | -0.0261 | 1.8908
-1 | 0.0731 | 0.00754 | -0.0267 | 9.695
-0.5 | 0.132 | 0.00751 | -0.0274 | 17.5766
0 | 0.191 | 0.00757 | -0.0281 | 25.2312
0.5 | 0.2501 | 0.00757 | -0.0288 | 33.0383
1 | 0.3087 | 0.00762 | -0.0295 | 40.5118
1.5 | 0.3677 | 0.00768 | -0.0302 | 47.8776
2 | 0.4262 | 0.00771 | -0.0308 | 55.2789
2.5 | 0.4845 | 0.00781 | -0.0314 | 62.0359
3 | 0.5429 | 0.00784 | -0.032 | 69.2474
3.5 | 0.6008 | 0.00799 | -0.0325 | 75.194
4 | 0.6589 | 0.00805 | -0.0331 | 81.8509
4.5 | 0.7165 | 0.00816 | -0.0336 | 87.8064
5 | 0.7732 | 0.00822 | -0.0339 | 94.0633
5.5 | 0.8294 | 0.00832 | -0.0341 | 99.6875
6 | 0.8842 | 0.00845 | -0.034 | 104.6391
6.5 | 0.9379 | 0.00867 | -0.0339 | 108.1776
7 | 0.9881 | 0.00904 | -0.0332 | 109.3031
7.5 | 1.0255 | 0.01006 | -0.0306 | 101.9384
8 | 1.0526 | 0.0114 | -0.0265 | 92.3333
9 | 1.0751 | 0.01494 | -0.0151 | 71.9612
9.5 | 1.0829 | 0.01729 | -0.0105 | 62.6316
10 | 1.0906 | 0.02004 | -0.0067 | 54.4212
10.5 | 1.1016 | 0.02286 | -0.0037 | 48.189
11 | 1.1166 | 0.02563 | -0.0015 | 43.5661
11.5 | 1.1302 | 0.02865 | 0.0005 | 39.4485
12 | 1.1473 | 0.03156 | 0.002 | 36.353
12.5 | 1.1586 | 0.03507 | 0.0035 | 33.0368
13 | 1.1712 | 0.03872 | 0.0045 | 30.2479
13.5 | 1.1853 | 0.0424 | 0.0051 | 27.9552
14 | 1.1927 | 0.0469 | 0.0055 | 25.4307
14.5 | 1.1993 | 0.05169 | 0.0057 | 23.2018
15 | 1.2125 | 0.05598 | 0.0054 | 21.6595
15.5 | 1.2219 | 0.06085 | 0.0049 | 20.0805
16 | 1.2285 | 0.0662 | 0.0041 | 18.5574
16.5 | 1.2255 | 0.07277 | 0.003 | 16.8407
17 | 1.2353 | 0.07818 | 0.0016 | 15.8007
17.5 | 1.2425 | 0.08404 | -0.0001 | 14.7846
18 | 1.2475 | 0.09038 | -0.0023 | 13.8028
18.5 | 1.2502 | 0.0972 | -0.0048 | 12.8621
19 | 1.2491 | 0.10451 | -0.0076 | 11.952
19.5 | 1.2499 | 0.11183 | -0.0107 | 11.1768
20 | 1.2498 | 0.11961 | -0.0145 | 10.449

## 37. Re 750k Mach 0.25 (1)
BIGFOIL.COM POLAR EXPORT
NACA64-317 a=0.2
NACA64-317 a=0.2 |  |  |  | Cl Max: | 1.397 | at alpha= | 13 | deg
JavaFoil+Calcfoil stall+Eppler ext transition |  |  |  | L/D Max: | 106.21 | at alpha= | 7 | deg
Re: | 750000 |  |  | Cd Min: | 0.00734 | at alpha= | -2.5 | deg
Mach: | 0.25 |  |  | Cl=0 at alpha= | -1.627 | deg
|  |  |  | @ Cl=0.1, Cd= | 0.0073963
|  |  |  | @ Cl=0.4, Cd= | 0.0075908
|  |  |  | @ Cl=0.6, Cd= | 0.0079189
alpha (deg) | Cl | Cd | Cm | Cl/Cd
-15.5 | -0.832 | 0.13244 | -0.003 | -6.284
-15 | -0.855 | 0.11997 | -0.003 | -7.126
-14.5 | -0.874 | 0.11189 | -0.003 | -7.808
-14 | -0.887 | 0.10408 | -0.004 | -8.52
-13.5 | -0.894 | 0.09699 | -0.004 | -9.214
-13 | -0.891 | 0.0908 | -0.004 | -9.814
-12.5 | -0.88 | 0.08569 | -0.005 | -10.268
-12 | -0.866 | 0.07922 | -0.005 | -10.931
-11.5 | -0.848 | 0.07385 | -0.006 | -11.484
-11 | -0.828 | 0.06827 | -0.007 | -12.122
-10.5 | -0.921 | 0.02394 | -0.011 | -38.475
-10 | -0.907 | 0.01944 | -0.012 | -46.624
-9.5 | -0.873 | 0.01802 | -0.013 | -48.429
-9 | -0.835 | 0.01654 | -0.014 | -50.501
-8.5 | -0.793 | 0.01549 | -0.014 | -51.168
-8 | -0.746 | 0.01483 | -0.015 | -50.327
-7.5 | -0.697 | 0.01405 | -0.016 | -49.626
-7 | -0.646 | 0.01343 | -0.017 | -48.09
-6.5 | -0.592 | 0.0129 | -0.017 | -45.901
-6 | -0.537 | 0.01242 | -0.018 | -43.234
-5.5 | -0.48 | 0.01103 | -0.019 | -43.506
-5 | -0.423 | 0.01148 | -0.02 | -36.865
-4.5 | -0.362 | 0.01113 | -0.02 | -32.491
-4 | -0.3 | 0.01082 | -0.021 | -27.698
-3.5 | -0.237 | 0.01039 | -0.022 | -22.808
-3 | -0.174 | 0.00737 | -0.023 | -23.615
-2.5 | -0.111 | 0.00734 | -0.023 | -15.118
-2 | -0.047 | 0.00735 | -0.024 | -6.463
-1.5 | 0.016 | 0.00737 | -0.025 | 2.187
-1 | 0.08 | 0.00739 | -0.025 | 10.811
-0.5 | 0.144 | 0.00741 | -0.026 | 19.387
0 | 0.207 | 0.00742 | -0.027 | 27.938
0.5 | 0.271 | 0.00748 | -0.028 | 36.241
1 | 0.335 | 0.00753 | -0.028 | 44.488
1.5 | 0.399 | 0.00759 | -0.029 | 52.54
2 | 0.462 | 0.00764 | -0.03 | 60.505
2.5 | 0.524 | 0.00774 | -0.031 | 67.648
3 | 0.587 | 0.00789 | -0.031 | 74.382
3.5 | 0.65 | 0.00803 | -0.032 | 80.928
4 | 0.707 | 0.00818 | -0.033 | 86.383
4.5 | 0.767 | 0.00835 | -0.033 | 91.861
5 | 0.826 | 0.00855 | -0.034 | 96.636
5.5 | 0.883 | 0.00879 | -0.035 | 100.554
6 | 0.94 | 0.00904 | -0.035 | 103.937
6.5 | 0.995 | 0.00942 | -0.036 | 105.587
7 | 1.048 | 0.00987 | -0.036 | 106.21
7.5 | 1.08 | 0.0186 | -0.036 | 58.044
8 | 1.128 | 0.01969 | -0.037 | 57.303
8.5 | 1.174 | 0.02087 | -0.037 | 56.242
9 | 1.216 | 0.02221 | -0.038 | 54.738
9.5 | 1.255 | 0.0236 | -0.039 | 53.163
10 | 1.29 | 0.02511 | -0.039 | 51.36
10.5 | 1.321 | 0.02675 | -0.04 | 49.376
11 | 1.347 | 0.02851 | -0.04 | 47.257
11.5 | 1.368 | 0.03046 | -0.041 | 44.929
12 | 1.384 | 0.03264 | -0.041 | 42.415
12.5 | 1.394 | 0.03512 | -0.042 | 39.699
13 | 1.397 | 0.03794 | -0.042 | 36.829
13.5 | 1.389 | 0.04092 | -0.043 | 33.938
14 | 1.372 | 0.04451 | -0.043 | 30.818
14.5 | 1.345 | 0.04968 | -0.043 | 27.07
15 | 1.306 | 0.0562 | -0.043 | 23.235
15.5 | 1.146 | 0.11364 | -0.03 | 10.085
16 | 1.101 | 0.12692 | -0.028 | 8.674
16.5 | 1.054 | 0.13678 | -0.026 | 7.709
17 | 1.004 | 0.14663 | -0.025 | 6.85
17.5 | 0.945 | 0.15625 | -0.024 | 6.047
18 | 0.881 | 0.16645 | -0.023 | 5.293

## 38. Re 750k Mach 0.25 (2)
BIGFOIL.COM POLAR EXPORT
NACA64-317 a=0.2
NACA64-317 a=0.2 |  |  |  | Cl Max: | 1.1989 | at alpha= | 18 | deg
XFOIL ncrit=9 |  |  |  | L/D Max: | 107.764 | at alpha= | 6.5 | deg
Re: | 750000 |  |  | Cd Min: | 0.18063 | at alpha= | -17 | deg
Mach: | 0.25 |  |  | Cl=0 at alpha= | -1.6242 | deg
|  |  |  | @ Cl=0.1, Cd= | 0.0076699
|  |  |  | @ Cl=0.4, Cd= | 0.0078591
|  |  |  | @ Cl=0.6, Cd= | 0.0081363
alpha (deg) | Cl | Cd | Cm | Cl/Cd
-17 | -0.5516 | 0.18063 | 0.0107 | -3.0538
-16.5 | -0.5544 | 0.16772 | 0.0031 | -3.3055
-16 | -0.5304 | 0.16331 | 0.0007 | -3.2478
-15.5 | -0.5156 | 0.15617 | -0.0034 | -3.3015
-15 | -0.5342 | 0.13907 | -0.013 | -3.8412
-14.5 | -0.7417 | 0.07878 | -0.0467 | -9.4148
-14 | -0.8068 | 0.0619 | -0.0573 | -13.0339
-13 | -0.8731 | 0.04291 | -0.0648 | -20.3472
-12.5 | -0.8894 | 0.03733 | -0.0629 | -23.8253
-12 | -0.8923 | 0.03299 | -0.0601 | -27.0476
-11.5 | -0.8837 | 0.02949 | -0.057 | -29.9661
-11 | -0.8663 | 0.0271 | -0.0535 | -31.9668
-10.5 | -0.8363 | 0.02397 | -0.0511 | -34.8894
-10 | -0.8022 | 0.02189 | -0.0486 | -36.6469
-9.5 | -0.7684 | 0.02027 | -0.0457 | -37.9082
-9 | -0.7346 | 0.01886 | -0.0424 | -38.9502
-8.5 | -0.7002 | 0.01766 | -0.039 | -39.6489
-8 | -0.6587 | 0.01659 | -0.0366 | -39.7046
-7.5 | -0.621 | 0.01521 | -0.0338 | -40.8284
-7 | -0.5759 | 0.0143 | -0.0319 | -40.2727
-6.5 | -0.5271 | 0.01353 | -0.0305 | -38.9579
-6 | -0.4788 | 0.01264 | -0.0291 | -37.8797
-5.5 | -0.4259 | 0.01208 | -0.0284 | -35.2566
-5 | -0.3725 | 0.01144 | -0.0278 | -32.5612
-4.5 | -0.3189 | 0.01079 | -0.0272 | -29.5551
-4 | -0.2671 | 0.00991 | -0.0267 | -26.9526
-3.5 | -0.2244 | 0.00793 | -0.0254 | -28.2976
-3 | -0.166 | 0.00769 | -0.0256 | -21.5865
-2.5 | -0.1059 | 0.00762 | -0.026 | -13.8976
-2 | -0.0454 | 0.00761 | -0.0265 | -5.9658
-1.5 | 0.015 | 0.00762 | -0.027 | 1.9685
-1 | 0.0758 | 0.00765 | -0.0275 | 9.9085
-0.5 | 0.1366 | 0.0077 | -0.0282 | 17.7403
0 | 0.1979 | 0.00769 | -0.029 | 25.7347
0.5 | 0.2587 | 0.00772 | -0.0297 | 33.5104
1 | 0.3197 | 0.00782 | -0.0304 | 40.8824
1.5 | 0.3804 | 0.00782 | -0.031 | 48.6445
2 | 0.4406 | 0.00794 | -0.0316 | 55.4912
2.5 | 0.5014 | 0.00796 | -0.0323 | 62.9899
3 | 0.5618 | 0.00806 | -0.0328 | 69.7022
3.5 | 0.6219 | 0.00818 | -0.0333 | 76.0269
4 | 0.6819 | 0.00825 | -0.0338 | 82.6545
4.5 | 0.7413 | 0.00841 | -0.0341 | 88.1451
5 | 0.7996 | 0.00848 | -0.0342 | 94.2925
5.5 | 0.8578 | 0.00857 | -0.0342 | 100.0933
6 | 0.9144 | 0.00871 | -0.034 | 104.9828
6.5 | 0.9688 | 0.00899 | -0.0333 | 107.7642
7 | 1.0164 | 0.00958 | -0.0317 | 106.096
7.5 | 1.0461 | 0.01093 | -0.0276 | 95.7091
8 | 1.0593 | 0.01242 | -0.0208 | 85.2899
8.5 | 1.059 | 0.01451 | -0.0133 | 72.9841
9 | 1.0624 | 0.01737 | -0.0086 | 61.1629
9.5 | 1.0679 | 0.02044 | -0.0046 | 52.2456
10 | 1.0739 | 0.0238 | -0.0013 | 45.1218
10.5 | 1.0856 | 0.02702 | 0.0012 | 40.1776
11 | 1.0996 | 0.03027 | 0.0032 | 36.3264
11.5 | 1.111 | 0.03387 | 0.0049 | 32.8019
12 | 1.1257 | 0.03747 | 0.0062 | 30.0427
12.5 | 1.1308 | 0.0421 | 0.0073 | 26.8599
13 | 1.1461 | 0.04606 | 0.0079 | 24.8828
13.5 | 1.1565 | 0.05064 | 0.0082 | 22.8377
14 | 1.1562 | 0.05647 | 0.0082 | 20.4746
14.5 | 1.1686 | 0.06126 | 0.0079 | 19.0761
15 | 1.1785 | 0.06651 | 0.0072 | 17.7191
15.5 | 1.1844 | 0.07239 | 0.0062 | 16.3614
16 | 1.1826 | 0.07926 | 0.0048 | 14.9205
16.5 | 1.1901 | 0.08541 | 0.0031 | 13.934
17 | 1.1947 | 0.09216 | 0.001 | 12.9633
17.5 | 1.1978 | 0.09933 | -0.0017 | 12.0588
18 | 1.1989 | 0.107 | -0.0048 | 11.2047
18.5 | 1.1955 | 0.11527 | -0.0084 | 10.3713
19 | 1.1895 | 0.12448 | -0.013 | 9.5558
19.5 | 1.1826 | 0.13412 | -0.0183 | 8.8175
20 | 1.1722 | 0.14461 | -0.0244 | 8.1059

## 39. Re 750k Mach 0.50 (1)
BIGFOIL.COM POLAR EXPORT
NACA64-317 a=0.2
NACA64-317 a=0.2 |  |  |  | Cl Max: | 1.235 | at alpha= | 9 | deg
JavaFoil+Calcfoil stall+Eppler ext transition |  |  |  | L/D Max: | 93.595 | at alpha= | 6 | deg
Re: | 750000 |  |  | Cd Min: | 0.00772 | at alpha= | 1 | deg
Mach: | 0.5 |  |  | Cl=0 at alpha= | -1.6268 | deg
|  |  |  | @ Cl=0.1, Cd= | 0.0078546
|  |  |  | @ Cl=0.4, Cd= | 0.007944
|  |  |  | @ Cl=0.6, Cd= | 0.0086241
alpha (deg) | Cl | Cd | Cm | Cl/Cd
-20 | -1.032 | 0.21587 | -0.001 | -4.782
-19.5 | -1.003 | 0.20549 | -0.001 | -4.881
-19 | -0.975 | 0.19893 | -0.001 | -4.902
-18.5 | -0.948 | 0.19061 | -0.001 | -4.973
-18 | -0.92 | 0.18799 | -0.002 | -4.896
-17.5 | -0.893 | 0.1797 | -0.002 | -4.97
-17 | -0.864 | 0.17857 | -0.002 | -4.839
-16.5 | -0.836 | 0.17092 | -0.003 | -4.89
-16 | -0.808 | 0.16563 | -0.003 | -4.88
-15.5 | -0.781 | 0.1584 | -0.003 | -4.929
-15 | -0.753 | 0.15422 | -0.004 | -4.884
-14.5 | -0.724 | 0.14948 | -0.004 | -4.843
-14 | -0.696 | 0.14645 | -0.004 | -4.752
-13.5 | -0.668 | 0.14199 | -0.004 | -4.706
-13 | -0.641 | 0.13728 | -0.005 | -4.666
-12.5 | -0.613 | 0.12639 | -0.005 | -4.848
-12 | -0.584 | 0.12071 | -0.005 | -4.838
-11.5 | -0.556 | 0.11704 | -0.005 | -4.749
-11 | -0.528 | 0.11079 | -0.006 | -4.765
-10.5 | -0.5 | 0.10683 | -0.006 | -4.681
-10 | -0.472 | 0.10116 | -0.006 | -4.667
-9.5 | -0.444 | 0.0874 | -0.006 | -5.076
-9 | -0.416 | 0.08696 | -0.007 | -4.779
-8.5 | -0.601 | 0.05991 | -0.008 | -10.039
-8 | -0.615 | 0.05358 | -0.009 | -11.472
-7.5 | -0.708 | 0.0179 | -0.017 | -39.568
-7 | -0.676 | 0.01626 | -0.018 | -41.611
-6.5 | -0.631 | 0.01532 | -0.019 | -41.174
-6 | -0.578 | 0.01453 | -0.02 | -39.786
-5.5 | -0.521 | 0.01372 | -0.021 | -37.958
-5 | -0.46 | 0.01312 | -0.022 | -35.02
-4.5 | -0.395 | 0.0125 | -0.022 | -31.63
-4 | -0.329 | 0.012 | -0.023 | -27.458
-3.5 | -0.262 | 0.01155 | -0.024 | -22.677
-3 | -0.194 | 0.00778 | -0.025 | -24.953
-2.5 | -0.124 | 0.00778 | -0.026 | -15.924
-2 | -0.053 | 0.00777 | -0.027 | -6.824
-1.5 | 0.018 | 0.0078 | -0.028 | 2.311
-1 | 0.089 | 0.00785 | -0.028 | 11.37
-0.5 | 0.161 | 0.00788 | -0.029 | 20.37
0 | 0.232 | 0.00793 | -0.03 | 29.251
0.5 | 0.303 | 0.00802 | -0.031 | 37.801
1 | 0.372 | 0.00772 | -0.032 | 48.194
1.5 | 0.442 | 0.00828 | -0.032 | 53.348
2 | 0.511 | 0.00837 | -0.033 | 61.021
2.5 | 0.576 | 0.00855 | -0.034 | 67.428
3 | 0.644 | 0.00876 | -0.035 | 73.585
3.5 | 0.711 | 0.009 | -0.035 | 79.065
4 | 0.778 | 0.00926 | -0.036 | 84.029
4.5 | 0.844 | 0.00957 | -0.037 | 88.226
5 | 0.908 | 0.00992 | -0.037 | 91.475
5.5 | 0.969 | 0.01037 | -0.038 | 93.47
6 | 1.028 | 0.01098 | -0.039 | 93.595
6.5 | 1.084 | 0.01164 | -0.039 | 93.128
7 | 1.117 | 0.02241 | -0.039 | 49.84
7.5 | 1.163 | 0.02412 | -0.04 | 48.223
8 | 1.203 | 0.02606 | -0.041 | 46.147
8.5 | 1.228 | 0.0282 | -0.041 | 43.558
9 | 1.235 | 0.03087 | -0.042 | 39.998
9.5 | 1.208 | 0.03376 | -0.042 | 35.786
10 | 1.09 | 0.03855 | -0.043 | 28.278
10.5 | 0.676 | 0.09564 | -0.018 | 7.066
11 | 0.703 | 0.10561 | -0.019 | 6.661
11.5 | 0.731 | 0.11117 | -0.019 | 6.573
12 | 0.759 | 0.12255 | -0.022 | 6.193
12.5 | 0.786 | 0.12593 | -0.022 | 6.241
13 | 0.813 | 0.1325 | -0.022 | 6.136
13.5 | 0.842 | 0.13585 | -0.025 | 6.196
14 | 0.869 | 0.14292 | -0.025 | 6.078

## 40. Re 750k Mach 0.50 (2)
BIGFOIL.COM POLAR EXPORT
NACA64-317 a=0.2
NACA64-317 a=0.2 |  |  |  | Cl Max: | 1.0688 | at alpha= | 6.5 | deg
XFOIL ncrit=9 |  |  |  | L/D Max: | 101.909 | at alpha= | 6 | deg
Re: | 750000 |  |  | Cd Min: | 0.24722 | at alpha= | -20 | deg
Mach: | 0.5 |  |  | Cl=0 at alpha= | -1.6342 | deg
|  |  |  | @ Cl=0.1, Cd= | 0.0083136
|  |  |  | @ Cl=0.4, Cd= | 0.0086037
|  |  |  | @ Cl=0.6, Cd= | 0.0089196
alpha (deg) | Cl | Cd | Cm | Cl/Cd
-20 | -0.6908 | 0.24722 | 0.0468 | -2.7943
-19.5 | -0.6646 | 0.24061 | 0.0429 | -2.7621
-19 | -0.6414 | 0.23305 | 0.0379 | -2.7522
-18.5 | -0.6267 | 0.22184 | 0.0307 | -2.825
-18 | -0.5995 | 0.21568 | 0.0271 | -2.7796
-17.5 | -0.5871 | 0.20482 | 0.0195 | -2.8664
-17 | -0.5594 | 0.19821 | 0.0163 | -2.8223
-16.5 | -0.548 | 0.188 | 0.0086 | -2.9149
-15.5 | -0.4951 | 0.17434 | 0.0008 | -2.8399
-15 | -0.4986 | 0.16232 | -0.0066 | -3.0717
-14.5 | -0.4733 | 0.15652 | -0.0082 | -3.0239
-14 | -0.4533 | 0.14956 | -0.0116 | -3.0309
-13.5 | -0.4527 | 0.13771 | -0.0196 | -3.2873
-13 | -0.4431 | 0.12763 | -0.0235 | -3.4718
-12.5 | -0.4367 | 0.11802 | -0.0286 | -3.7002
-12 | -0.4445 | 0.10552 | -0.0357 | -4.2125
-11.5 | -0.4652 | 0.09112 | -0.0443 | -5.1054
-11 | -0.516 | 0.07051 | -0.0584 | -7.3181
-10.5 | -0.5621 | 0.05643 | -0.068 | -9.961
-10 | -0.5973 | 0.04634 | -0.0728 | -12.8895
-9.5 | -0.6255 | 0.03835 | -0.0741 | -16.3103
-9 | -0.6419 | 0.03202 | -0.0726 | -20.0468
-8.5 | -0.6408 | 0.02708 | -0.0692 | -23.6632
-8 | -0.6191 | 0.02339 | -0.0653 | -26.4686
-7.5 | -0.5843 | 0.02065 | -0.0615 | -28.2954
-7 | -0.5476 | 0.0185 | -0.0575 | -29.6
-6.5 | -0.5126 | 0.01675 | -0.0529 | -30.603
-6 | -0.4826 | 0.01543 | -0.0471 | -31.2767
-5.5 | -0.4439 | 0.01414 | -0.0424 | -31.3932
-5 | -0.3954 | 0.01319 | -0.0392 | -29.9773
-4.5 | -0.3416 | 0.01229 | -0.0368 | -27.795
-4 | -0.2835 | 0.01162 | -0.035 | -24.3976
-3.5 | -0.2272 | 0.01068 | -0.0335 | -21.2734
-3 | -0.1871 | 0.00844 | -0.0306 | -22.1682
-2.5 | -0.1198 | 0.0082 | -0.0305 | -14.6098
-2 | -0.0507 | 0.00821 | -0.0306 | -6.1754
-1.5 | 0.0186 | 0.00824 | -0.0309 | 2.2573
-1 | 0.0881 | 0.0083 | -0.0313 | 10.6145
-0.5 | 0.1579 | 0.00838 | -0.032 | 18.8425
0 | 0.2278 | 0.00839 | -0.0327 | 27.1514
0.5 | 0.2977 | 0.00844 | -0.0334 | 35.2725
1 | 0.3671 | 0.00858 | -0.0341 | 42.7855
1.5 | 0.4366 | 0.00863 | -0.0347 | 50.591
2 | 0.506 | 0.00875 | -0.0352 | 57.8286
2.5 | 0.5751 | 0.00888 | -0.0356 | 64.7635
3 | 0.6442 | 0.00899 | -0.0358 | 71.6574
3.5 | 0.713 | 0.00918 | -0.0359 | 77.6688
4 | 0.7818 | 0.00932 | -0.0358 | 83.8841
4.5 | 0.8498 | 0.00953 | -0.0354 | 89.171
5 | 0.9153 | 0.00963 | -0.0343 | 95.0467
5.5 | 0.9789 | 0.00981 | -0.0328 | 99.7859
6 | 1.0354 | 0.01016 | -0.03 | 101.9094
6.5 | 1.0688 | 0.01111 | -0.024 | 96.2016
7 | 1.0578 | 0.01321 | -0.013 | 80.0757
7.5 | 1.0457 | 0.01641 | -0.0044 | 63.7233
8 | 1.0225 | 0.02059 | 0.0036 | 49.66
8.5 | 1.0154 | 0.02641 | 0.0048 | 38.4476
9 | 1.0077 | 0.03147 | 0.0081 | 32.021
9.5 | 1.0072 | 0.03649 | 0.0104 | 27.6021
10 | 1.0131 | 0.04144 | 0.0122 | 24.4474
10.5 | 1.0209 | 0.04657 | 0.0134 | 21.9218
11 | 1.0302 | 0.05187 | 0.0143 | 19.8612
11.5 | 1.0347 | 0.05786 | 0.0146 | 17.8828

## 41. Re 1M Mach 0.00 (1)
BIGFOIL.COM POLAR EXPORT
NACA64-317 a=0.2
NACA64-317 a=0.2 |  |  |  | Cl Max: | 1.466 | at alpha= | 14.5 | deg
JavaFoil+Calcfoil stall+Eppler ext transition |  |  |  | L/D Max: | 118.838 | at alpha= | 7 | deg
Re: | 1000000 |  |  | Cd Min: | 0.00677 | at alpha= | -2 | deg
Mach: | 0 |  |  | Cl=0 at alpha= | -1.629 | deg
|  |  |  | @ Cl=0.1, Cd= | 0.0068274
|  |  |  | @ Cl=0.4, Cd= | 0.0069845
|  |  |  | @ Cl=0.6, Cd= | 0.007213
alpha (deg) | Cl | Cd | Cm | Cl/Cd
-17.5 | -0.966 | 0.13591 | -0.002 | -7.111
-17 | -0.975 | 0.13172 | -0.002 | -7.405
-16.5 | -0.982 | 0.12363 | -0.002 | -7.94
-16 | -0.985 | 0.11749 | -0.003 | -8.382
-15.5 | -0.987 | 0.1096 | -0.003 | -9.009
-15 | -0.985 | 0.10338 | -0.003 | -9.533
-14.5 | -0.983 | 0.09598 | -0.004 | -10.24
-14 | -0.973 | 0.09163 | -0.004 | -10.624
-13.5 | -0.979 | 0.07666 | -0.005 | -12.766
-13 | -0.966 | 0.06963 | -0.006 | -13.87
-12.5 | -1.06 | 0.02562 | -0.009 | -41.367
-12 | -1.044 | 0.02191 | -0.009 | -47.654
-11.5 | -1.016 | 0.02018 | -0.01 | -50.336
-11 | -0.985 | 0.01864 | -0.011 | -52.868
-10.5 | -0.951 | 0.01729 | -0.011 | -55.03
-10 | -0.913 | 0.01636 | -0.012 | -55.814
-9.5 | -0.873 | 0.01526 | -0.013 | -57.22
-9 | -0.83 | 0.01439 | -0.013 | -57.678
-8.5 | -0.784 | 0.01371 | -0.014 | -57.202
-8 | -0.736 | 0.01312 | -0.015 | -56.1
-7.5 | -0.686 | 0.0126 | -0.015 | -54.434
-7 | -0.634 | 0.01209 | -0.016 | -52.421
-6.5 | -0.58 | 0.01072 | -0.017 | -54.171
-6 | -0.527 | 0.01114 | -0.018 | -47.371
-5.5 | -0.469 | 0.0108 | -0.018 | -43.446
-5 | -0.41 | 0.01048 | -0.019 | -39.179
-4.5 | -0.351 | 0.0102 | -0.02 | -34.396
-4 | -0.29 | 0.00995 | -0.02 | -29.177
-3.5 | -0.23 | 0.00962 | -0.021 | -23.881
-3 | -0.169 | 0.00681 | -0.022 | -24.791
-2.5 | -0.107 | 0.00682 | -0.023 | -15.761
-2 | -0.046 | 0.00677 | -0.023 | -6.794
-1.5 | 0.016 | 0.00681 | -0.024 | 2.293
-1 | 0.077 | 0.00682 | -0.025 | 11.343
-0.5 | 0.139 | 0.00684 | -0.025 | 20.316
0 | 0.201 | 0.00686 | -0.026 | 29.296
0.5 | 0.263 | 0.00688 | -0.027 | 38.135
1 | 0.324 | 0.0069 | -0.028 | 47.007
1.5 | 0.386 | 0.00698 | -0.028 | 55.286
2 | 0.448 | 0.007 | -0.029 | 63.933
2.5 | 0.507 | 0.00706 | -0.03 | 71.808
3 | 0.568 | 0.00715 | -0.03 | 79.485
3.5 | 0.629 | 0.00727 | -0.031 | 86.62
4 | 0.69 | 0.00741 | -0.032 | 93.115
4.5 | 0.751 | 0.00755 | -0.033 | 99.412
5 | 0.811 | 0.00771 | -0.033 | 105.066
5.5 | 0.864 | 0.0078 | -0.034 | 110.744
6 | 0.919 | 0.00801 | -0.034 | 114.764
6.5 | 0.973 | 0.00831 | -0.035 | 117.142
7 | 1.026 | 0.00864 | -0.036 | 118.838
7.5 | 1.056 | 0.01643 | -0.035 | 64.266
8 | 1.105 | 0.01728 | -0.036 | 63.929
8.5 | 1.151 | 0.01829 | -0.037 | 62.941
9 | 1.195 | 0.01936 | -0.037 | 61.723
9.5 | 1.237 | 0.02048 | -0.038 | 60.4
10 | 1.276 | 0.02165 | -0.038 | 58.951
10.5 | 1.312 | 0.02297 | -0.039 | 57.144
11 | 1.346 | 0.02433 | -0.039 | 55.299
11.5 | 1.376 | 0.02584 | -0.04 | 53.236
12 | 1.402 | 0.02746 | -0.04 | 51.059
12.5 | 1.425 | 0.02924 | -0.041 | 48.743
13 | 1.444 | 0.03113 | -0.041 | 46.391
13.5 | 1.456 | 0.03322 | -0.042 | 43.826
14 | 1.463 | 0.03578 | -0.042 | 40.891
14.5 | 1.466 | 0.03799 | -0.043 | 38.599
15 | 1.464 | 0.04144 | -0.043 | 35.324
15.5 | 1.458 | 0.04443 | -0.044 | 32.81
16 | 1.449 | 0.04745 | -0.044 | 30.528
16.5 | 1.435 | 0.05135 | -0.044 | 27.944
17 | 1.416 | 0.05554 | -0.045 | 25.492
17.5 | 1.389 | 0.06106 | -0.045 | 22.743
18 | 1.356 | 0.06771 | -0.045 | 20.034
18.5 | 1.318 | 0.07771 | -0.044 | 16.957
19 | 1.274 | 0.08994 | -0.044 | 14.166
19.5 | 1.213 | 0.11301 | -0.042 | 10.735

## 42. Re 1M Mach 0.00 (2)
BIGFOIL.COM POLAR EXPORT
NACA64-317 a=0.2
NACA64-317 a=0.2 |  |  |  | Cl Max: | 1.3014 | at alpha= | 19 | deg
XFOIL ncrit=9 |  |  |  | L/D Max: | 117.2 | at alpha= | 6.5 | deg
Re: | 1000000 |  |  | Cd Min: | 0.11285 | at alpha= | -19.5 | deg
Mach: | 0 |  |  | Cl=0 at alpha= | -1.6248 | deg
|  |  |  | @ Cl=0.1, Cd= | 0.0067718
|  |  |  | @ Cl=0.4, Cd= | 0.0069156
|  |  |  | @ Cl=0.6, Cd= | 0.0071194
alpha (deg) | Cl | Cd | Cm | Cl/Cd
-19.5 | -0.9787 | 0.11285 | -0.0194 | -8.6726
-19 | -1.0424 | 0.09169 | -0.0332 | -11.3687
-18.5 | -1.079 | 0.07775 | -0.0415 | -13.8778
-18 | -1.0912 | 0.06889 | -0.0463 | -15.8397
-17.5 | -1.0967 | 0.06158 | -0.0499 | -17.8094
-17 | -1.0962 | 0.05553 | -0.0525 | -19.7407
-16.5 | -1.0987 | 0.04957 | -0.0544 | -22.1646
-16 | -1.0929 | 0.0451 | -0.0555 | -24.2328
-15.5 | -1.0865 | 0.04085 | -0.0559 | -26.5973
-15 | -1.0754 | 0.03733 | -0.0558 | -28.8079
-14.5 | -1.0627 | 0.0339 | -0.0551 | -31.3481
-14 | -1.0404 | 0.03121 | -0.0552 | -33.3355
-13.5 | -1.019 | 0.02905 | -0.0537 | -35.0775
-13 | -1.0008 | 0.02621 | -0.0511 | -38.1839
-12.5 | -0.9779 | 0.02404 | -0.0487 | -40.678
-12 | -0.9519 | 0.02242 | -0.0463 | -42.4576
-11.5 | -0.9238 | 0.02101 | -0.0438 | -43.9695
-11 | -0.8947 | 0.01972 | -0.0411 | -45.3702
-10.5 | -0.8659 | 0.0185 | -0.038 | -46.8054
-10 | -0.8364 | 0.01748 | -0.0344 | -47.849
-9.5 | -0.7976 | 0.0166 | -0.0323 | -48.0482
-9 | -0.7605 | 0.01543 | -0.0301 | -49.2871
-8.5 | -0.72 | 0.01436 | -0.0282 | -50.1393
-8 | -0.6733 | 0.01366 | -0.0272 | -49.2899
-7.5 | -0.6245 | 0.01307 | -0.0265 | -47.7812
-7 | -0.5756 | 0.01236 | -0.0257 | -46.5696
-6.5 | -0.5253 | 0.01173 | -0.0252 | -44.7826
-5.5 | -0.42 | 0.01074 | -0.0248 | -39.1061
-5 | -0.3664 | 0.0103 | -0.0247 | -35.5728
-4.5 | -0.3133 | 0.00972 | -0.0247 | -32.2325
-4 | -0.2609 | 0.00902 | -0.0246 | -28.9246
-3.5 | -0.216 | 0.0073 | -0.0239 | -29.589
-3 | -0.1602 | 0.00692 | -0.0243 | -23.1503
-2.5 | -0.1023 | 0.00682 | -0.0248 | -15
-2 | -0.0439 | 0.00677 | -0.0254 | -6.4845
-1.5 | 0.0146 | 0.00674 | -0.026 | 2.1662
-1 | 0.0732 | 0.00679 | -0.0267 | 10.7806
-0.5 | 0.1321 | 0.00675 | -0.0274 | 19.5704
0 | 0.1908 | 0.00681 | -0.0281 | 28.0176
0.5 | 0.2498 | 0.00682 | -0.0289 | 36.6276
1 | 0.3086 | 0.00683 | -0.0296 | 45.183
1.5 | 0.367 | 0.00691 | -0.0303 | 53.1114
2 | 0.4258 | 0.00692 | -0.031 | 61.5318
2.5 | 0.4838 | 0.00701 | -0.0316 | 69.0157
3 | 0.5423 | 0.00705 | -0.0324 | 76.922
3.5 | 0.6005 | 0.00712 | -0.033 | 84.3399
4 | 0.6581 | 0.00724 | -0.0336 | 90.8978
5 | 0.7729 | 0.00738 | -0.0347 | 104.729
5.5 | 0.8292 | 0.00751 | -0.035 | 110.4128
6 | 0.884 | 0.00772 | -0.0352 | 114.5078
6.5 | 0.9376 | 0.008 | -0.0352 | 117.2
7 | 0.9834 | 0.00878 | -0.0341 | 112.0046
7.5 | 1.0217 | 0.00993 | -0.0319 | 102.8902
8 | 1.0513 | 0.01126 | -0.0284 | 93.3659
8.5 | 1.0661 | 0.01272 | -0.0224 | 83.8129
9 | 1.0805 | 0.01416 | -0.0171 | 76.3065
9.5 | 1.0933 | 0.01608 | -0.0127 | 67.9913
10 | 1.1056 | 0.01836 | -0.0089 | 60.2179
10.5 | 1.1224 | 0.02064 | -0.0061 | 54.3798
11 | 1.1405 | 0.02301 | -0.0037 | 49.5654
11.5 | 1.1606 | 0.02539 | -0.0019 | 45.7109
12 | 1.1776 | 0.02811 | -0.0001 | 41.8926
12.5 | 1.1961 | 0.03084 | 0.0013 | 38.784
13 | 1.2044 | 0.03454 | 0.0029 | 34.8697
13.5 | 1.2233 | 0.03755 | 0.0037 | 32.5779
14 | 1.2399 | 0.04089 | 0.0043 | 30.3228
14.5 | 1.251 | 0.04491 | 0.0047 | 27.8557
15 | 1.2539 | 0.04995 | 0.0049 | 25.1031
15.5 | 1.27 | 0.05384 | 0.0047 | 23.5884
16 | 1.28 | 0.05848 | 0.0043 | 21.8878
16.5 | 1.2902 | 0.06329 | 0.0035 | 20.3855
17 | 1.293 | 0.06913 | 0.0024 | 18.7039
17.5 | 1.287 | 0.07634 | 0.0007 | 16.8588
18 | 1.2953 | 0.08195 | -0.001 | 15.806
18.5 | 1.2984 | 0.08842 | -0.0031 | 14.6845
19 | 1.3014 | 0.09512 | -0.0057 | 13.6817
19.5 | 1.3012 | 0.1024 | -0.0086 | 12.707
20 | 1.2988 | 0.11029 | -0.0122 | 11.7762

## 43. Re 1M Mach 0.10 (1)
BIGFOIL.COM POLAR EXPORT
NACA64-317 a=0.2
NACA64-317 a=0.2 |  |  |  | Cl Max: | 1.454 | at alpha= | 14 | deg
JavaFoil+Calcfoil stall+Eppler ext transition |  |  |  | L/D Max: | 118.424 | at alpha= | 7 | deg
Re: | 1000000 |  |  | Cd Min: | 0.0068 | at alpha= | -3 | deg
Mach: | 0.1 |  |  | Cl=0 at alpha= | -1.629 | deg
|  |  |  | @ Cl=0.1, Cd= | 0.0068636
|  |  |  | @ Cl=0.4, Cd= | 0.0069835
|  |  |  | @ Cl=0.6, Cd= | 0.0072121
alpha (deg) | Cl | Cd | Cm | Cl/Cd
-17.5 | -0.94 | 0.14422 | -0.002 | -6.516
-17 | -0.949 | 0.13358 | -0.002 | -7.107
-16.5 | -0.959 | 0.12567 | -0.002 | -7.633
-16 | -0.966 | 0.11837 | -0.003 | -8.157
-15.5 | -0.97 | 0.11141 | -0.003 | -8.707
-15 | -0.972 | 0.10473 | -0.003 | -9.281
-14.5 | -0.97 | 0.09851 | -0.004 | -9.843
-14 | -0.963 | 0.09374 | -0.004 | -10.27
-13.5 | -0.962 | 0.08275 | -0.005 | -11.628
-13 | -0.952 | 0.07489 | -0.006 | -12.713
-12.5 | -1.044 | 0.02883 | -0.008 | -36.201
-12 | -1.035 | 0.02342 | -0.009 | -44.173
-11.5 | -1.013 | 0.0207 | -0.01 | -48.924
-11 | -0.984 | 0.01899 | -0.011 | -51.818
-10.5 | -0.951 | 0.01761 | -0.011 | -54.002
-10 | -0.914 | 0.01658 | -0.012 | -55.102
-9.5 | -0.874 | 0.01542 | -0.013 | -56.72
-9 | -0.832 | 0.01456 | -0.013 | -57.116
-8.5 | -0.786 | 0.01383 | -0.014 | -56.834
-8 | -0.738 | 0.01322 | -0.015 | -55.816
-7.5 | -0.688 | 0.01264 | -0.015 | -54.419
-7 | -0.636 | 0.01216 | -0.016 | -52.294
-6.5 | -0.583 | 0.01078 | -0.017 | -54.029
-6 | -0.53 | 0.0113 | -0.018 | -46.88
-5.5 | -0.472 | 0.01096 | -0.018 | -43.013
-5 | -0.412 | 0.01062 | -0.019 | -38.817
-4.5 | -0.352 | 0.01023 | -0.02 | -34.441
-4 | -0.292 | 0.00995 | -0.021 | -29.325
-3.5 | -0.231 | 0.00963 | -0.021 | -23.978
-3 | -0.17 | 0.0068 | -0.022 | -24.921
-2.5 | -0.108 | 0.00682 | -0.023 | -15.834
-2 | -0.046 | 0.00681 | -0.023 | -6.792
-1.5 | 0.016 | 0.0068 | -0.024 | 2.309
-1 | 0.078 | 0.00686 | -0.025 | 11.338
-0.5 | 0.14 | 0.00687 | -0.026 | 20.356
0 | 0.202 | 0.00685 | -0.026 | 29.465
0.5 | 0.264 | 0.00692 | -0.027 | 38.12
1 | 0.326 | 0.00692 | -0.028 | 47.085
1.5 | 0.388 | 0.00697 | -0.028 | 55.632
2 | 0.45 | 0.00704 | -0.029 | 63.861
2.5 | 0.51 | 0.00707 | -0.03 | 72.078
3 | 0.571 | 0.00717 | -0.031 | 79.693
3.5 | 0.633 | 0.00726 | -0.031 | 87.13
4 | 0.694 | 0.00741 | -0.032 | 93.614
4.5 | 0.755 | 0.00756 | -0.033 | 99.87
5 | 0.815 | 0.00772 | -0.033 | 105.565
5.5 | 0.867 | 0.00783 | -0.034 | 110.714
6 | 0.923 | 0.00806 | -0.035 | 114.472
6.5 | 0.977 | 0.00837 | -0.035 | 116.824
7 | 1.03 | 0.0087 | -0.036 | 118.424
7.5 | 1.06 | 0.01658 | -0.036 | 63.9
8 | 1.109 | 0.0175 | -0.036 | 63.358
8.5 | 1.155 | 0.01851 | -0.037 | 62.39
9 | 1.199 | 0.01961 | -0.037 | 61.155
9.5 | 1.241 | 0.02073 | -0.038 | 59.844
10 | 1.279 | 0.02197 | -0.038 | 58.213
10.5 | 1.315 | 0.02328 | -0.039 | 56.47
11 | 1.347 | 0.02469 | -0.04 | 54.56
11.5 | 1.376 | 0.02625 | -0.04 | 52.436
12 | 1.401 | 0.0279 | -0.041 | 50.239
12.5 | 1.423 | 0.02977 | -0.041 | 47.799
13 | 1.44 | 0.03171 | -0.042 | 45.424
13.5 | 1.45 | 0.03385 | -0.042 | 42.826
14 | 1.454 | 0.03651 | -0.042 | 39.822
14.5 | 1.454 | 0.03929 | -0.043 | 36.999
15 | 1.448 | 0.04246 | -0.043 | 34.117
15.5 | 1.439 | 0.04606 | -0.044 | 31.234
16 | 1.426 | 0.04889 | -0.044 | 29.169
16.5 | 1.408 | 0.05295 | -0.044 | 26.589
17 | 1.383 | 0.05838 | -0.045 | 23.685
17.5 | 1.351 | 0.0642 | -0.045 | 21.039
18 | 1.311 | 0.07281 | -0.044 | 18.002
18.5 | 1.259 | 0.08786 | -0.043 | 14.334
19 | 1.174 | 0.12477 | -0.039 | 9.407

## 44. Re 1M Mach 0.10 (2)
BIGFOIL.COM POLAR EXPORT
NACA64-317 a=0.2
NACA64-317 a=0.2 |  |  |  | Cl Max: | 1.2887 | at alpha= | 19 | deg
XFOIL ncrit=9 |  |  |  | L/D Max: | 117.047 | at alpha= | 6.5 | deg
Re: | 1000000 |  |  | Cd Min: | 0.20942 | at alpha= | -20 | deg
Mach: | 0.1 |  |  | Cl=0 at alpha= | -1.6252 | deg
|  |  |  | @ Cl=0.1, Cd= | 0.0067867
|  |  |  | @ Cl=0.4, Cd= | 0.0069352
|  |  |  | @ Cl=0.6, Cd= | 0.0071441
alpha (deg) | Cl | Cd | Cm | Cl/Cd
-20 | -0.6617 | 0.20942 | 0.0326 | -3.1597
-18.5 | -1.0115 | 0.09106 | -0.0344 | -11.1081
-18 | -1.0313 | 0.0797 | -0.0415 | -12.9398
-17.5 | -1.0474 | 0.06989 | -0.0471 | -14.9864
-17 | -1.0548 | 0.06215 | -0.0511 | -16.9718
-16.5 | -1.0673 | 0.05442 | -0.0543 | -19.6123
-16 | -1.0655 | 0.04908 | -0.0561 | -21.7095
-15.5 | -1.0641 | 0.0441 | -0.0571 | -24.1293
-15 | -1.0574 | 0.03996 | -0.0574 | -26.4615
-14.5 | -1.05 | 0.0359 | -0.0569 | -29.2479
-14 | -1.0328 | 0.03278 | -0.0568 | -31.507
-13.5 | -1.0125 | 0.03022 | -0.0557 | -33.5043
-13 | -0.9964 | 0.02747 | -0.053 | -36.2723
-12.5 | -0.9746 | 0.02489 | -0.0506 | -39.1563
-12 | -0.9493 | 0.02308 | -0.0482 | -41.1308
-11.5 | -0.9215 | 0.02157 | -0.0457 | -42.7214
-11 | -0.8922 | 0.02021 | -0.0431 | -44.1465
-10.5 | -0.8629 | 0.01889 | -0.04 | -45.6803
-10 | -0.8341 | 0.01776 | -0.0364 | -46.9651
-9.5 | -0.7983 | 0.01684 | -0.0337 | -47.405
-9 | -0.7594 | 0.01581 | -0.0315 | -48.0329
-8.5 | -0.7218 | 0.01455 | -0.0292 | -49.6082
-8 | -0.6755 | 0.0138 | -0.028 | -48.9493
-7.5 | -0.6269 | 0.01317 | -0.0272 | -47.6006
-7 | -0.5773 | 0.01253 | -0.0264 | -46.0734
-6.5 | -0.5277 | 0.01181 | -0.0257 | -44.6825
-6 | -0.4747 | 0.01138 | -0.0254 | -41.7135
-5.5 | -0.4221 | 0.0108 | -0.0251 | -39.0833
-5 | -0.3681 | 0.01034 | -0.025 | -35.5996
-4.5 | -0.3148 | 0.00978 | -0.0249 | -32.1881
-4 | -0.2619 | 0.00909 | -0.0249 | -28.8119
-3 | -0.1611 | 0.00694 | -0.0244 | -23.2133
-2.5 | -0.1029 | 0.00685 | -0.025 | -15.0219
-2 | -0.044 | 0.00679 | -0.0256 | -6.4801
-1.5 | 0.0147 | 0.00677 | -0.0262 | 2.1713
-1 | 0.0737 | 0.0068 | -0.0268 | 10.8382
-0.5 | 0.1329 | 0.00677 | -0.0275 | 19.6307
0.5 | 0.2514 | 0.00683 | -0.029 | 36.8082
1 | 0.3105 | 0.00685 | -0.0298 | 45.3285
1.5 | 0.3695 | 0.00693 | -0.0305 | 53.3189
2 | 0.4285 | 0.00694 | -0.0312 | 61.7435
2.5 | 0.4867 | 0.00705 | -0.0318 | 69.0355
3 | 0.5458 | 0.00707 | -0.0325 | 77.1994
3.5 | 0.6043 | 0.00715 | -0.0332 | 84.5175
4 | 0.6624 | 0.00727 | -0.0338 | 91.1142
4.5 | 0.7205 | 0.00733 | -0.0343 | 98.2947
5 | 0.7778 | 0.00741 | -0.0347 | 104.9663
5.5 | 0.8345 | 0.00754 | -0.0351 | 110.6764
6 | 0.8896 | 0.00776 | -0.0352 | 114.6392
6.5 | 0.9434 | 0.00806 | -0.0351 | 117.0471
7 | 0.9886 | 0.00889 | -0.0338 | 111.2036
7.5 | 1.0258 | 0.01009 | -0.0314 | 101.665
8 | 1.0536 | 0.01146 | -0.0276 | 91.9372
8.5 | 1.0629 | 0.0129 | -0.0205 | 82.3953
9 | 1.0778 | 0.01452 | -0.0156 | 74.2287
9.5 | 1.0915 | 0.01651 | -0.0115 | 66.1114
10 | 1.1024 | 0.01898 | -0.0077 | 58.0822
10.5 | 1.1203 | 0.02128 | -0.005 | 52.6457
11 | 1.1385 | 0.02373 | -0.0028 | 47.9772
11.5 | 1.1571 | 0.02628 | -0.0008 | 44.0297
12 | 1.1746 | 0.02906 | 0.0009 | 40.4198
12.5 | 1.1919 | 0.03195 | 0.0023 | 37.3052
13 | 1.2004 | 0.03575 | 0.0037 | 33.5776
13.5 | 1.2187 | 0.03893 | 0.0045 | 31.3049
14 | 1.2344 | 0.04245 | 0.005 | 29.0789
14.5 | 1.2433 | 0.04681 | 0.0054 | 26.5606
15 | 1.2487 | 0.05173 | 0.0055 | 24.1388
15.5 | 1.2631 | 0.05591 | 0.0052 | 22.5917
16 | 1.2721 | 0.0608 | 0.0047 | 20.9227
16.5 | 1.2811 | 0.0659 | 0.0038 | 19.4401
17 | 1.2802 | 0.07235 | 0.0025 | 17.6945
17.5 | 1.2792 | 0.07907 | 0.0007 | 16.1781
18 | 1.2856 | 0.08508 | -0.0012 | 15.1105
18.5 | 1.287 | 0.09197 | -0.0036 | 13.9937
19 | 1.2887 | 0.09903 | -0.0063 | 13.0132
19.5 | 1.2877 | 0.10663 | -0.0096 | 12.0763
20 | 1.2836 | 0.11494 | -0.0135 | 11.1676

## 45. Re 1M Mach 0.25 (1)
BIGFOIL.COM POLAR EXPORT
NACA64-317 a=0.2
NACA64-317 a=0.2 |  |  |  | Cl Max: | 1.401 | at alpha= | 13 | deg
JavaFoil+Calcfoil stall+Eppler ext transition |  |  |  | L/D Max: | 115.581 | at alpha= | 7 | deg
Re: | 1000000 |  |  | Cd Min: | 0.00687 | at alpha= | -2.5 | deg
Mach: | 0.25 |  |  | Cl=0 at alpha= | -1.627 | deg
|  |  |  | @ Cl=0.1, Cd= | 0.0069131
|  |  |  | @ Cl=0.4, Cd= | 0.0070616
|  |  |  | @ Cl=0.6, Cd= | 0.0073868
alpha (deg) | Cl | Cd | Cm | Cl/Cd
-16 | -0.802 | 0.13737 | -0.003 | -5.838
-15.5 | -0.833 | 0.12975 | -0.003 | -6.417
-15 | -0.855 | 0.11449 | -0.003 | -7.472
-14.5 | -0.874 | 0.10754 | -0.003 | -8.13
-14 | -0.888 | 0.10141 | -0.004 | -8.755
-13.5 | -0.895 | 0.09457 | -0.004 | -9.469
-13 | -0.893 | 0.0882 | -0.005 | -10.124
-12.5 | -0.882 | 0.08247 | -0.005 | -10.7
-12 | -0.875 | 0.07373 | -0.006 | -11.862
-11.5 | -0.942 | 0.03504 | -0.009 | -26.894
-11 | -0.962 | 0.02246 | -0.011 | -42.817
-10.5 | -0.942 | 0.01957 | -0.011 | -48.135
-10 | -0.912 | 0.01791 | -0.012 | -50.928
-9.5 | -0.877 | 0.01678 | -0.013 | -52.253
-9 | -0.838 | 0.0155 | -0.014 | -54.082
-8.5 | -0.795 | 0.01456 | -0.014 | -54.596
-8 | -0.748 | 0.01391 | -0.015 | -53.786
-7.5 | -0.699 | 0.01323 | -0.016 | -52.847
-7 | -0.648 | 0.01263 | -0.017 | -51.303
-6.5 | -0.594 | 0.01215 | -0.017 | -48.894
-6 | -0.538 | 0.01171 | -0.018 | -45.981
-5.5 | -0.484 | 0.01123 | -0.019 | -43.07
-5 | -0.423 | 0.01086 | -0.02 | -38.961
-4.5 | -0.362 | 0.01054 | -0.02 | -34.31
-4 | -0.3 | 0.01018 | -0.021 | -29.445
-3.5 | -0.237 | 0.00983 | -0.022 | -24.114
-3 | -0.174 | 0.00691 | -0.023 | -25.19
-2.5 | -0.111 | 0.00687 | -0.023 | -16.137
-2 | -0.047 | 0.00689 | -0.024 | -6.896
-1.5 | 0.016 | 0.00689 | -0.025 | 2.341
-1 | 0.08 | 0.00691 | -0.025 | 11.562
-0.5 | 0.144 | 0.00692 | -0.026 | 20.746
0 | 0.207 | 0.00698 | -0.027 | 29.708
0.5 | 0.271 | 0.00698 | -0.028 | 38.841
1 | 0.335 | 0.00703 | -0.028 | 47.629
1.5 | 0.399 | 0.00706 | -0.029 | 56.431
2 | 0.462 | 0.00716 | -0.03 | 64.559
2.5 | 0.524 | 0.00725 | -0.031 | 72.256
3 | 0.587 | 0.00736 | -0.031 | 79.784
3.5 | 0.65 | 0.00749 | -0.032 | 86.809
4 | 0.713 | 0.00763 | -0.033 | 93.422
4.5 | 0.771 | 0.00709 | -0.033 | 108.64
5 | 0.829 | 0.00792 | -0.034 | 104.794
5.5 | 0.887 | 0.0081 | -0.035 | 109.55
6 | 0.944 | 0.00836 | -0.035 | 112.901
6.5 | 0.999 | 0.00871 | -0.036 | 114.627
7 | 1.052 | 0.0091 | -0.037 | 115.581
7.5 | 1.082 | 0.01755 | -0.036 | 61.632
8 | 1.131 | 0.01859 | -0.037 | 60.834
8.5 | 1.176 | 0.0197 | -0.038 | 59.706
9 | 1.219 | 0.02096 | -0.038 | 58.132
9.5 | 1.258 | 0.02227 | -0.039 | 56.475
10 | 1.293 | 0.0237 | -0.039 | 54.55
10.5 | 1.324 | 0.02523 | -0.04 | 52.457
11 | 1.35 | 0.02689 | -0.04 | 50.216
11.5 | 1.372 | 0.0287 | -0.041 | 47.787
12 | 1.388 | 0.03077 | -0.041 | 45.098
12.5 | 1.398 | 0.03314 | -0.042 | 42.176
13 | 1.401 | 0.03569 | -0.042 | 39.25
13.5 | 1.393 | 0.03846 | -0.043 | 36.217
14 | 1.377 | 0.04178 | -0.043 | 32.952
14.5 | 1.351 | 0.04612 | -0.044 | 29.295
15 | 1.318 | 0.05065 | -0.044 | 26.012
15.5 | 1.271 | 0.05821 | -0.044 | 21.827
16 | 1.176 | 0.08598 | -0.04 | 13.672
16.5 | 1.068 | 0.12623 | -0.031 | 8.46
17 | 1.011 | 0.13851 | -0.029 | 7.3
17.5 | 0.948 | 0.15078 | -0.026 | 6.285
18 | 0.882 | 0.16183 | -0.025 | 5.453

## 46. Re 1M Mach 0.25 (2)
BIGFOIL.COM POLAR EXPORT
NACA64-317 a=0.2
NACA64-317 a=0.2 |  |  |  | Cl Max: | 1.2285 | at alpha= | 16.5 | deg
XFOIL ncrit=9 |  |  |  | L/D Max: | 115.587 | at alpha= | 6.5 | deg
Re: | 1000000 |  |  | Cd Min: | 0.18433 | at alpha= | -17.5 | deg
Mach: | 0.25 |  |  | Cl=0 at alpha= | -1.6273 | deg
|  |  |  | @ Cl=0.1, Cd= | 0.0068953
|  |  |  | @ Cl=0.4, Cd= | 0.0070574
|  |  |  | @ Cl=0.6, Cd= | 0.0073388
alpha (deg) | Cl | Cd | Cm | Cl/Cd
-17.5 | -0.5762 | 0.18433 | 0.014 | -3.1259
-17 | -0.5741 | 0.17206 | 0.0067 | -3.3366
-16.5 | -0.5556 | 0.16674 | 0.0037 | -3.3321
-16 | -0.5333 | 0.16205 | 0.0007 | -3.291
-15.5 | -0.8166 | 0.08239 | -0.0434 | -9.9114
-15 | -0.8663 | 0.06671 | -0.0535 | -12.9861
-14.5 | -0.9024 | 0.05542 | -0.0593 | -16.2829
-14 | -0.9278 | 0.04703 | -0.0619 | -19.7278
-13.5 | -0.9344 | 0.04045 | -0.0644 | -23.1001
-13 | -0.9387 | 0.03598 | -0.0628 | -26.0895
-12.5 | -0.9407 | 0.0312 | -0.0604 | -30.1506
-12 | -0.9274 | 0.02778 | -0.0579 | -33.3837
-11.5 | -0.9056 | 0.0253 | -0.0553 | -35.7945
-11 | -0.8791 | 0.02341 | -0.0526 | -37.5523
-10.5 | -0.85 | 0.02151 | -0.0497 | -39.5165
-10 | -0.8189 | 0.01984 | -0.0467 | -41.2752
-9.5 | -0.7878 | 0.01839 | -0.0433 | -42.8385
-9 | -0.7566 | 0.01725 | -0.0393 | -43.8609
-8.5 | -0.7238 | 0.01588 | -0.0357 | -45.5793
-8 | -0.6843 | 0.0147 | -0.0331 | -46.551
-7.5 | -0.6378 | 0.01387 | -0.0313 | -45.9841
-7 | -0.5878 | 0.0132 | -0.0301 | -44.5303
-6.5 | -0.5397 | 0.01231 | -0.0286 | -43.8424
-6 | -0.4866 | 0.01172 | -0.0279 | -41.5188
-5.5 | -0.4329 | 0.01116 | -0.0272 | -38.7903
-5 | -0.3771 | 0.01067 | -0.0269 | -35.3421
-4.5 | -0.3219 | 0.01015 | -0.0266 | -31.7143
-4 | -0.2676 | 0.00946 | -0.0264 | -28.2875
-3.5 | -0.2164 | 0.00836 | -0.0259 | -25.8852
-3 | -0.1661 | 0.00708 | -0.0255 | -23.4605
-2.5 | -0.1061 | 0.00695 | -0.0259 | -15.2662
-2 | -0.0451 | 0.0069 | -0.0265 | -6.5362
-1.5 | 0.0154 | 0.0069 | -0.027 | 2.2319
-1 | 0.0766 | 0.00688 | -0.0277 | 11.1337
-0.5 | 0.1377 | 0.00692 | -0.0284 | 19.8988
0 | 0.199 | 0.00694 | -0.0292 | 28.6744
0.5 | 0.2603 | 0.00694 | -0.0299 | 37.5072
1.5 | 0.3824 | 0.00704 | -0.0314 | 54.3182
2 | 0.4432 | 0.0071 | -0.032 | 62.4225
2.5 | 0.504 | 0.00718 | -0.0327 | 70.195
3.5 | 0.6249 | 0.00738 | -0.0339 | 84.6748
4 | 0.6858 | 0.00742 | -0.0345 | 92.4259
5 | 0.8047 | 0.00764 | -0.0351 | 105.3272
5.5 | 0.8632 | 0.00779 | -0.0353 | 110.8087
6 | 0.921 | 0.00798 | -0.0353 | 115.4135
6.5 | 0.9744 | 0.00843 | -0.0346 | 115.5872
7 | 1.0145 | 0.00957 | -0.0321 | 106.0084
7.5 | 1.0457 | 0.01092 | -0.0283 | 95.7601
8 | 1.0566 | 0.01247 | -0.0212 | 84.7314
8.5 | 1.0482 | 0.0143 | -0.0117 | 73.3007
9 | 1.0673 | 0.01678 | -0.0092 | 63.6055
9.5 | 1.0779 | 0.0195 | -0.0054 | 55.2769
10 | 1.0895 | 0.02243 | -0.0023 | 48.5733
10.5 | 1.106 | 0.02524 | 0.0002 | 43.8193
11 | 1.1244 | 0.02809 | 0.0022 | 40.0285
11.5 | 1.137 | 0.03148 | 0.0041 | 36.1182
12 | 1.1557 | 0.03461 | 0.0055 | 33.3921
12.5 | 1.1667 | 0.03858 | 0.0067 | 30.2411
13 | 1.1786 | 0.04269 | 0.0076 | 27.6083
13.5 | 1.1927 | 0.04679 | 0.0081 | 25.4905
14 | 1.2022 | 0.05148 | 0.0084 | 23.3528
14.5 | 1.2047 | 0.05713 | 0.0082 | 21.087
15 | 1.215 | 0.06219 | 0.0078 | 19.5369
15.5 | 1.2227 | 0.06778 | 0.0069 | 18.0392
16 | 1.228 | 0.0738 | 0.0057 | 16.6396
16.5 | 1.2285 | 0.08069 | 0.0039 | 15.2249
17 | 1.2242 | 0.08838 | 0.0016 | 13.8516
17.5 | 1.2274 | 0.09549 | -0.0009 | 12.8537
18 | 1.2272 | 0.10325 | -0.004 | 11.8857
18.5 | 1.2247 | 0.1116 | -0.0076 | 10.974
19 | 1.2217 | 0.12026 | -0.0119 | 10.1588
19.5 | 1.216 | 0.12944 | -0.0167 | 9.3943
20 | 1.2047 | 0.13963 | -0.0224 | 8.6278

## 47. Re 1M Mach 0.50 (1)
BIGFOIL.COM POLAR EXPORT
NACA64-317 a=0.2
NACA64-317 a=0.2 |  |  |  | Cl Max: | 1.237 | at alpha= | 9 | deg
JavaFoil+Calcfoil stall+Eppler ext transition |  |  |  | L/D Max: | 102.489 | at alpha= | 6 | deg
Re: | 1000000 |  |  | Cd Min: | 0.00719 | at alpha= | -2.5 | deg
Mach: | 0.5 |  |  | Cl=0 at alpha= | -1.6268 | deg
|  |  |  | @ Cl=0.1, Cd= | 0.0072838
|  |  |  | @ Cl=0.4, Cd= | 0.0076025
|  |  |  | @ Cl=0.6, Cd= | 0.0079725
alpha (deg) | Cl | Cd | Cm | Cl/Cd
-20 | -1.032 | 0.20378 | -0.001 | -5.065
-19.5 | -1.004 | 0.19477 | -0.001 | -5.152
-19 | -0.975 | 0.18828 | -0.001 | -5.18
-18.5 | -0.948 | 0.18025 | -0.001 | -5.259
-18 | -0.92 | 0.17705 | -0.002 | -5.199
-17.5 | -0.893 | 0.16967 | -0.002 | -5.264
-17 | -0.865 | 0.16949 | -0.002 | -5.101
-16.5 | -0.836 | 0.16049 | -0.003 | -5.209
-16 | -0.808 | 0.15578 | -0.003 | -5.189
-15.5 | -0.781 | 0.14885 | -0.003 | -5.246
-15 | -0.753 | 0.14474 | -0.004 | -5.204
-14.5 | -0.724 | 0.1421 | -0.004 | -5.096
-14 | -0.696 | 0.13748 | -0.004 | -5.063
-13.5 | -0.668 | 0.13438 | -0.004 | -4.973
-13 | -0.641 | 0.12964 | -0.005 | -4.941
-12.5 | -0.613 | 0.11789 | -0.005 | -5.198
-12 | -0.584 | 0.11468 | -0.005 | -5.094
-11.5 | -0.556 | 0.10955 | -0.005 | -5.074
-11 | -0.528 | 0.104 | -0.006 | -5.077
-10.5 | -0.5 | 0.09902 | -0.006 | -5.051
-10 | -0.472 | 0.09618 | -0.006 | -4.909
-9.5 | -0.444 | 0.07938 | -0.006 | -5.591
-9 | -0.416 | 0.06753 | -0.007 | -6.156
-8.5 | -0.602 | 0.05823 | -0.008 | -10.343
-8 | -0.624 | 0.04882 | -0.011 | -12.791
-7.5 | -0.713 | 0.01672 | -0.017 | -42.638
-7 | -0.678 | 0.01536 | -0.018 | -44.165
-6.5 | -0.633 | 0.01442 | -0.019 | -43.884
-6 | -0.58 | 0.01368 | -0.02 | -42.385
-5.5 | -0.522 | 0.01292 | -0.021 | -40.421
-5 | -0.461 | 0.01236 | -0.022 | -37.279
-4.5 | -0.396 | 0.01179 | -0.022 | -33.639
-4 | -0.33 | 0.01128 | -0.023 | -29.274
-3.5 | -0.263 | 0.01048 | -0.024 | -25.078
-3 | -0.194 | 0.0072 | -0.025 | -26.998
-2.5 | -0.124 | 0.00719 | -0.026 | -17.218
-2 | -0.053 | 0.00724 | -0.027 | -7.329
-1.5 | 0.018 | 0.00724 | -0.028 | 2.488
-1 | 0.089 | 0.00727 | -0.028 | 12.283
-0.5 | 0.161 | 0.00736 | -0.029 | 21.812
0 | 0.232 | 0.00739 | -0.03 | 31.371
0.5 | 0.303 | 0.00746 | -0.031 | 40.646
1 | 0.374 | 0.00757 | -0.032 | 49.446
1.5 | 0.446 | 0.00766 | -0.033 | 58.192
2 | 0.513 | 0.00776 | -0.033 | 66.106
2.5 | 0.579 | 0.00792 | -0.034 | 73.093
3 | 0.647 | 0.00809 | -0.035 | 80.011
3.5 | 0.715 | 0.00827 | -0.035 | 86.376
4 | 0.782 | 0.0085 | -0.036 | 92.005
4.5 | 0.848 | 0.00876 | -0.037 | 96.772
5 | 0.912 | 0.00907 | -0.038 | 100.464
5.5 | 0.973 | 0.00956 | -0.038 | 101.841
6 | 1.032 | 0.01007 | -0.039 | 102.489
6.5 | 1.084 | 0.01216 | -0.039 | 89.132
7 | 1.119 | 0.0212 | -0.039 | 52.796
7.5 | 1.165 | 0.02279 | -0.04 | 51.129
8 | 1.205 | 0.02467 | -0.041 | 48.852
8.5 | 1.231 | 0.02668 | -0.041 | 46.132
9 | 1.237 | 0.02917 | -0.042 | 42.418
9.5 | 1.211 | 0.03197 | -0.042 | 37.882
10 | 1.094 | 0.03648 | -0.043 | 30.005
10.5 | 0.676 | 0.09217 | -0.018 | 7.335
11 | 0.704 | 0.10111 | -0.019 | 6.959
11.5 | 0.731 | 0.10363 | -0.02 | 7.052
12 | 0.759 | 0.11577 | -0.022 | 6.556
12.5 | 0.786 | 0.11915 | -0.022 | 6.597
13 | 0.813 | 0.12574 | -0.023 | 6.467
13.5 | 0.842 | 0.12984 | -0.025 | 6.483
14 | 0.869 | 0.1331 | -0.025 | 6.526

## 48. Re 1M Mach 0.50 (2)
BIGFOIL.COM POLAR EXPORT
NACA64-317 a=0.2
NACA64-317 a=0.2 |  |  |  | Cl Max: | 1.0786 | at alpha= | 13.5 | deg
XFOIL ncrit=9 |  |  |  | L/D Max: | 111.374 | at alpha= | 5.5 | deg
Re: | 1000000 |  |  | Cd Min: | 0.24591 | at alpha= | -20 | deg
Mach: | 0.5 |  |  | Cl=0 at alpha= | -1.6395 | deg
|  |  |  | @ Cl=0.1, Cd= | 0.0074275
|  |  |  | @ Cl=0.4, Cd= | 0.0076703
|  |  |  | @ Cl=0.6, Cd= | 0.0079641
alpha (deg) | Cl | Cd | Cm | Cl/Cd
-20 | -0.6919 | 0.24591 | 0.0479 | -2.8136
-19.5 | -0.6672 | 0.23946 | 0.0431 | -2.7863
-19 | -0.6463 | 0.23062 | 0.0377 | -2.8024
-18.5 | -0.6276 | 0.22081 | 0.032 | -2.8423
-18 | -0.6042 | 0.21367 | 0.0271 | -2.8277
-17.5 | -0.5853 | 0.20446 | 0.0215 | -2.8627
-17 | -0.566 | 0.1958 | 0.0159 | -2.8907
-16.5 | -0.5498 | 0.18645 | 0.0093 | -2.9488
-16 | -0.5245 | 0.18055 | 0.0063 | -2.905
-15.5 | -0.5157 | 0.17094 | 0.0004 | -3.0168
-15 | -0.5026 | 0.16156 | -0.0043 | -3.1109
-14.5 | -0.4781 | 0.15569 | -0.0071 | -3.0708
-14 | -0.4598 | 0.14814 | -0.0112 | -3.1038
-13.5 | -0.4575 | 0.13597 | -0.0177 | -3.3647
-13 | -0.4529 | 0.1254 | -0.0235 | -3.6116
-12.5 | -0.4559 | 0.11368 | -0.0301 | -4.0104
-12 | -0.4699 | 0.10023 | -0.0381 | -4.6882
-11.5 | -0.5153 | 0.08081 | -0.0503 | -6.3767
-11 | -0.5721 | 0.06196 | -0.064 | -9.2334
-10.5 | -0.6131 | 0.05008 | -0.071 | -12.2424
-10 | -0.6442 | 0.04106 | -0.0741 | -15.6892
-9.5 | -0.6663 | 0.03387 | -0.074 | -19.6723
-9 | -0.6743 | 0.02831 | -0.0716 | -23.8184
-8.5 | -0.664 | 0.02421 | -0.068 | -27.4267
-8 | -0.6381 | 0.02121 | -0.0639 | -30.0849
-7.5 | -0.604 | 0.01888 | -0.0598 | -31.9915
-7 | -0.5682 | 0.01699 | -0.0554 | -33.4432
-6.5 | -0.537 | 0.01539 | -0.05 | -34.8928
-6 | -0.5061 | 0.0141 | -0.0441 | -35.8936
-5.5 | -0.4607 | 0.013 | -0.0402 | -35.4385
-5 | -0.4061 | 0.01222 | -0.0376 | -33.2324
-4.5 | -0.3492 | 0.01143 | -0.0356 | -30.5512
-3.5 | -0.2284 | 0.01009 | -0.033 | -22.6363
-3 | -0.1742 | 0.00886 | -0.0316 | -19.6614
-2.5 | -0.1201 | 0.00746 | -0.0303 | -16.0992
-2 | -0.0504 | 0.00739 | -0.0306 | -6.82
-1.5 | 0.0195 | 0.00742 | -0.031 | 2.628
-1 | 0.0895 | 0.00742 | -0.0316 | 12.062
-0.5 | 0.1595 | 0.00747 | -0.0322 | 21.3521
0 | 0.2296 | 0.00752 | -0.0329 | 30.5319
0.5 | 0.3 | 0.00756 | -0.0337 | 39.6825
1 | 0.3697 | 0.00764 | -0.0344 | 48.3901
1.5 | 0.4396 | 0.00771 | -0.035 | 57.0169
2 | 0.5097 | 0.0078 | -0.0356 | 65.3462
2.5 | 0.5789 | 0.00794 | -0.036 | 72.9093
3 | 0.649 | 0.00802 | -0.0364 | 80.9227
3.5 | 0.7183 | 0.00818 | -0.0366 | 87.8117
4 | 0.788 | 0.00832 | -0.0367 | 94.7115
5 | 0.9237 | 0.00865 | -0.0356 | 106.7861
5.5 | 0.989 | 0.00888 | -0.0343 | 111.3739
6 | 1.043 | 0.00948 | -0.0314 | 110.0211
6.5 | 1.0608 | 0.01092 | -0.0234 | 97.1429
7 | 1.0542 | 0.01314 | -0.0133 | 80.2283
7.5 | 1.0414 | 0.01659 | -0.0052 | 62.7728
8 | 1.0197 | 0.02101 | 0.0022 | 48.534
8.5 | 1.0114 | 0.02547 | 0.0068 | 39.7095
9 | 1.0181 | 0.0305 | 0.0076 | 33.3803
9.5 | 1.0236 | 0.03506 | 0.0101 | 29.1957
10 | 1.0349 | 0.03955 | 0.0119 | 26.1669
10.5 | 1.0451 | 0.04439 | 0.0134 | 23.5436
11 | 1.057 | 0.0494 | 0.0145 | 21.3968
11.5 | 1.0622 | 0.05522 | 0.015 | 19.2358
12 | 1.0699 | 0.06115 | 0.0151 | 17.4963
12.5 | 1.0743 | 0.0677 | 0.0147 | 15.8685
13 | 1.0747 | 0.07494 | 0.0136 | 14.3408
13.5 | 1.0786 | 0.08218 | 0.0122 | 13.1248
14 | 1.0773 | 0.09039 | 0.01 | 11.9184
14.5 | 1.0717 | 0.09957 | 0.0066 | 10.7633
15 | 1.062 | 0.10984 | 0.0018 | 9.6686
15.5 | 1.044 | 0.12171 | -0.0046 | 8.5778
16 | 1.0225 | 0.13486 | -0.0124 | 7.5819
16.5 | 0.999 | 0.14903 | -0.0216 | 6.7033
17 | 0.9741 | 0.16439 | -0.032 | 5.9255
17.5 | 0.949 | 0.18082 | -0.043 | 5.2483
18 | 0.9352 | 0.19596 | -0.0528 | 4.7724
18.5 | 0.9104 | 0.21602 | -0.0647 | 4.2144

## 49. Re 2M Mach 0.00 (1)
BIGFOIL.COM POLAR EXPORT
NACA64-317 a=0.2
NACA64-317 a=0.2 |  |  |  | Cl Max: | 1.476 | at alpha= | 14.5 | deg
JavaFoil+Calcfoil stall+Eppler ext transition |  |  |  | L/D Max: | 130.381 | at alpha= | 6 | deg
Re: | 2000000 |  |  | Cd Min: | 0.00599 | at alpha= | -3 | deg
Mach: | 0 |  |  | Cl=0 at alpha= | -1.629 | deg
|  |  |  | @ Cl=0.1, Cd= | 0.0059974
|  |  |  | @ Cl=0.4, Cd= | 0.006129
|  |  |  | @ Cl=0.6, Cd= | 0.0063057
alpha (deg) | Cl | Cd | Cm | Cl/Cd
-19.5 | -0.917 | 0.16476 | -0.001 | -5.563
-19 | -0.933 | 0.15612 | -0.001 | -5.978
-18.5 | -0.948 | 0.14741 | -0.001 | -6.432
-18 | -0.962 | 0.1397 | -0.002 | -6.885
-17.5 | -0.977 | 0.12312 | -0.002 | -7.937
-17 | -0.986 | 0.11788 | -0.002 | -8.361
-16.5 | -0.995 | 0.11025 | -0.003 | -9.023
-16 | -1.001 | 0.10241 | -0.003 | -9.776
-15.5 | -1.042 | 0.07269 | -0.004 | -14.332
-15 | -1.111 | 0.03853 | -0.006 | -28.83
-14.5 | -1.123 | 0.03099 | -0.006 | -36.249
-14 | -1.12 | 0.02788 | -0.007 | -40.174
-13.5 | -1.121 | 0.02324 | -0.007 | -48.23
-13 | -1.105 | 0.0212 | -0.008 | -52.12
-12.5 | -1.083 | 0.01948 | -0.009 | -55.579
-12 | -1.057 | 0.01792 | -0.009 | -58.996
-11.5 | -1.027 | 0.01678 | -0.01 | -61.214
-11 | -0.995 | 0.01573 | -0.011 | -63.233
-10.5 | -0.959 | 0.01471 | -0.011 | -65.202
-10 | -0.92 | 0.014 | -0.012 | -65.759
-9.5 | -0.88 | 0.0131 | -0.013 | -67.128
-9 | -0.836 | 0.01246 | -0.013 | -67.067
-8.5 | -0.789 | 0.0119 | -0.014 | -66.317
-8 | -0.741 | 0.01144 | -0.015 | -64.775
-7.5 | -0.691 | 0.01048 | -0.016 | -65.91
-7 | -0.64 | 0.01051 | -0.016 | -60.966
-6.5 | -0.585 | 0.01015 | -0.017 | -57.589
-6 | -0.527 | 0.00987 | -0.018 | -53.466
-5.5 | -0.469 | 0.00961 | -0.018 | -48.853
-5 | -0.41 | 0.00936 | -0.019 | -43.857
-4.5 | -0.351 | 0.00903 | -0.02 | -38.838
-4 | -0.29 | 0.00885 | -0.02 | -32.83
-3.5 | -0.23 | 0.00855 | -0.021 | -26.882
-3 | -0.169 | 0.00599 | -0.022 | -28.15
-2.5 | -0.107 | 0.006 | -0.023 | -17.921
-2 | -0.046 | 0.006 | -0.023 | -7.67
-1.5 | 0.016 | 0.00601 | -0.024 | 2.598
-1 | 0.077 | 0.00599 | -0.025 | 12.902
-0.5 | 0.139 | 0.00601 | -0.025 | 23.142
0 | 0.201 | 0.00606 | -0.026 | 33.164
0.5 | 0.263 | 0.00606 | -0.027 | 43.313
1 | 0.324 | 0.00608 | -0.028 | 53.348
1.5 | 0.386 | 0.00612 | -0.028 | 63.05
2 | 0.448 | 0.00616 | -0.029 | 72.703
2.5 | 0.507 | 0.00623 | -0.03 | 81.447
3 | 0.568 | 0.00629 | -0.03 | 90.324
3.5 | 0.629 | 0.00632 | -0.031 | 99.607
4 | 0.69 | 0.00641 | -0.032 | 107.701
4.5 | 0.751 | 0.0065 | -0.033 | 115.447
5 | 0.811 | 0.00668 | -0.033 | 121.427
5.5 | 0.869 | 0.00687 | -0.034 | 126.5
6 | 0.927 | 0.00711 | -0.035 | 130.381
6.5 | 0.974 | 0.0083 | -0.035 | 117.369
7 | 1.026 | 0.00905 | -0.036 | 113.367
7.5 | 1.061 | 0.01435 | -0.036 | 73.959
8 | 1.111 | 0.0151 | -0.036 | 73.569
8.5 | 1.158 | 0.01595 | -0.037 | 72.59
9 | 1.202 | 0.0169 | -0.037 | 71.094
9.5 | 1.244 | 0.01785 | -0.038 | 69.693
10 | 1.283 | 0.01886 | -0.039 | 68.024
10.5 | 1.32 | 0.01997 | -0.039 | 66.068
11 | 1.353 | 0.02116 | -0.04 | 63.948
11.5 | 1.383 | 0.02244 | -0.04 | 61.646
12 | 1.41 | 0.02385 | -0.041 | 59.126
12.5 | 1.434 | 0.02537 | -0.041 | 56.512
13 | 1.453 | 0.02701 | -0.042 | 53.777
13.5 | 1.465 | 0.02882 | -0.042 | 50.828
14 | 1.472 | 0.03093 | -0.043 | 47.598
14.5 | 1.476 | 0.03294 | -0.043 | 44.805
15 | 1.474 | 0.03567 | -0.044 | 41.314
15.5 | 1.469 | 0.03812 | -0.044 | 38.539
16 | 1.46 | 0.0406 | -0.044 | 35.966
16.5 | 1.447 | 0.04376 | -0.045 | 33.064
17 | 1.429 | 0.04702 | -0.045 | 30.395
17.5 | 1.403 | 0.05138 | -0.045 | 27.308
18 | 1.375 | 0.05552 | -0.046 | 24.767
18.5 | 1.342 | 0.06158 | -0.046 | 21.792
19 | 1.308 | 0.0672 | -0.046 | 19.461
19.5 | 1.273 | 0.07267 | -0.046 | 17.515

## 50. Re 2M Mach 0.00 (2)
BIGFOIL.COM POLAR EXPORT
NACA64-317 a=0.2
NACA64-317 a=0.2 |  |  |  | Cl Max: | 1.4368 | at alpha= | 19 | deg
XFOIL ncrit=9 |  |  |  | L/D Max: | 130.405 | at alpha= | 5.5 | deg
Re: | 2000000 |  |  | Cd Min: | 0.08946 | at alpha= | 20 | deg
Mach: | 0 |  |  | Cl=0 at alpha= | -1.6322 | deg
|  |  |  | @ Cl=0.1, Cd= | 0.0055386
|  |  |  | @ Cl=0.4, Cd= | 0.0056349
|  |  |  | @ Cl=0.6, Cd= | 0.0057875
alpha (deg) | Cl | Cd | Cm | Cl/Cd
-20 | -1.2718 | 0.07151 | -0.0421 | -17.7849
-19.5 | -1.2728 | 0.06452 | -0.0455 | -19.7272
-19 | -1.2746 | 0.05783 | -0.0484 | -22.0405
-18.5 | -1.2713 | 0.05215 | -0.0505 | -24.3778
-18 | -1.2795 | 0.04564 | -0.0522 | -28.0346
-17.5 | -1.286 | 0.03983 | -0.053 | -32.2872
-17 | -1.2748 | 0.03608 | -0.0531 | -35.3326
-16.5 | -1.2638 | 0.03253 | -0.0527 | -38.8503
-16 | -1.2435 | 0.02991 | -0.0521 | -41.5747
-15 | -1.1921 | 0.02535 | -0.0515 | -47.0256
-14.5 | -1.1689 | 0.02377 | -0.0493 | -49.1754
-14 | -1.1422 | 0.02228 | -0.0474 | -51.2657
-13.5 | -1.1166 | 0.02077 | -0.0452 | -53.7602
-13 | -1.0871 | 0.01955 | -0.0431 | -55.6061
-12.5 | -1.0651 | 0.01803 | -0.0398 | -59.0738
-12 | -1.0476 | 0.01653 | -0.0353 | -63.3757
-11.5 | -1.0225 | 0.01561 | -0.031 | -65.5029
-11 | -0.9839 | 0.01486 | -0.0289 | -66.2113
-10.5 | -0.9413 | 0.01416 | -0.0273 | -66.476
-10 | -0.8963 | 0.01349 | -0.026 | -66.4418
-9.5 | -0.8486 | 0.0129 | -0.0251 | -65.7829
-9 | -0.7989 | 0.0124 | -0.0245 | -64.4274
-8.5 | -0.7514 | 0.01166 | -0.0236 | -64.4425
-8 | -0.7004 | 0.01112 | -0.0231 | -62.9856
-7.5 | -0.6475 | 0.0107 | -0.023 | -60.514
-7 | -0.5934 | 0.01036 | -0.023 | -57.278
-6.5 | -0.54 | 0.00988 | -0.0229 | -54.6559
-6 | -0.485 | 0.00956 | -0.023 | -50.7322
-5.5 | -0.4296 | 0.00921 | -0.0232 | -46.645
-5 | -0.3737 | 0.00892 | -0.0235 | -41.8946
-4.5 | -0.3179 | 0.00856 | -0.0238 | -37.1379
-4 | -0.2625 | 0.00813 | -0.0241 | -32.2878
-3.5 | -0.2072 | 0.00766 | -0.0244 | -27.0496
-3 | -0.1542 | 0.00681 | -0.0245 | -22.6432
-2.5 | -0.1019 | 0.0058 | -0.0247 | -17.569
-2 | -0.0434 | 0.00568 | -0.0254 | -7.6408
-1.5 | 0.0156 | 0.00558 | -0.0261 | 2.7957
-1 | 0.0746 | 0.00556 | -0.0269 | 13.4173
-0.5 | 0.1339 | 0.00551 | -0.0277 | 24.3013
0 | 0.1934 | 0.00553 | -0.0285 | 34.9729
0.5 | 0.2525 | 0.00556 | -0.0293 | 45.4137
1 | 0.3121 | 0.00556 | -0.0302 | 56.1331
1.5 | 0.3711 | 0.00563 | -0.031 | 65.9147
2 | 0.4304 | 0.00564 | -0.0318 | 76.3121
2.5 | 0.4896 | 0.00568 | -0.0326 | 86.1972
3 | 0.5483 | 0.00577 | -0.0334 | 95.026
3.5 | 0.6074 | 0.00579 | -0.0342 | 104.905
4 | 0.6656 | 0.00589 | -0.0349 | 113.0051
4.5 | 0.7237 | 0.00599 | -0.0356 | 120.818
5 | 0.7812 | 0.00615 | -0.0363 | 127.0244
5.5 | 0.8372 | 0.00642 | -0.0367 | 130.405
6 | 0.8887 | 0.00705 | -0.0365 | 126.0567
6.5 | 0.936 | 0.00792 | -0.0358 | 118.1818
7 | 0.9805 | 0.00886 | -0.0346 | 110.6659
7.5 | 1.0175 | 0.0101 | -0.0323 | 100.7426
8 | 1.0533 | 0.01116 | -0.0297 | 94.3817
8.5 | 1.0852 | 0.01212 | -0.0265 | 89.538
9 | 1.0994 | 0.01314 | -0.0201 | 83.6682
9.5 | 1.1127 | 0.01434 | -0.0143 | 77.5941
10.5 | 1.1709 | 0.01709 | -0.0101 | 68.5138
11 | 1.1936 | 0.0189 | -0.0076 | 63.1534
11.5 | 1.2208 | 0.02057 | -0.0057 | 59.3486
12 | 1.2436 | 0.02261 | -0.0037 | 55.0022
12.5 | 1.2647 | 0.02488 | -0.0019 | 50.832
13 | 1.2871 | 0.02716 | -0.0005 | 47.3895
13.5 | 1.3066 | 0.02973 | 0.0009 | 43.9489
14 | 1.3202 | 0.03292 | 0.0023 | 40.1033
14.5 | 1.3406 | 0.03571 | 0.0031 | 37.5413
15 | 1.3578 | 0.03891 | 0.0038 | 34.8959
15.5 | 1.3742 | 0.04229 | 0.0042 | 32.4947
16 | 1.3858 | 0.04627 | 0.0046 | 29.9503
16.5 | 1.3946 | 0.05069 | 0.0046 | 27.5123
17 | 1.409 | 0.05469 | 0.0043 | 25.7634
17.5 | 1.4203 | 0.05913 | 0.0038 | 24.02
18 | 1.4308 | 0.06383 | 0.003 | 22.4158
18.5 | 1.4366 | 0.06921 | 0.0018 | 20.7571
19 | 1.4368 | 0.0755 | 0.0002 | 19.0305
19.5 | 1.4281 | 0.08324 | -0.0021 | 17.1564
20 | 1.4323 | 0.08946 | -0.0043 | 16.0105

## 51. Re 2M Mach 0.10 (1)
BIGFOIL.COM POLAR EXPORT
NACA64-317 a=0.2
NACA64-317 a=0.2 |  |  |  | Cl Max: | 1.464 | at alpha= | 14 | deg
JavaFoil+Calcfoil stall+Eppler ext transition |  |  |  | L/D Max: | 130.441 | at alpha= | 6 | deg
Re: | 2000000 |  |  | Cd Min: | 0.00599 | at alpha= | -3 | deg
Mach: | 0.1 |  |  | Cl=0 at alpha= | -1.629 | deg
|  |  |  | @ Cl=0.1, Cd= | 0.0060171
|  |  |  | @ Cl=0.4, Cd= | 0.0061516
|  |  |  | @ Cl=0.6, Cd= | 0.0063327
alpha (deg) | Cl | Cd | Cm | Cl/Cd
-18.5 | -0.911 | 0.1512 | -0.001 | -6.026
-18 | -0.928 | 0.14371 | -0.002 | -6.457
-17.5 | -0.942 | 0.13596 | -0.002 | -6.932
-17 | -0.957 | 0.12132 | -0.002 | -7.888
-16.5 | -0.969 | 0.1139 | -0.003 | -8.508
-16 | -0.979 | 0.10535 | -0.003 | -9.291
-15.5 | -0.996 | 0.09089 | -0.004 | -10.956
-15 | -1.064 | 0.05181 | -0.005 | -20.534
-14.5 | -1.101 | 0.03453 | -0.006 | -31.871
-14 | -1.102 | 0.03045 | -0.007 | -36.203
-13.5 | -1.111 | 0.02417 | -0.007 | -45.958
-13 | -1.097 | 0.02202 | -0.008 | -49.811
-12.5 | -1.077 | 0.01997 | -0.009 | -53.945
-12 | -1.053 | 0.01845 | -0.009 | -57.083
-11.5 | -1.025 | 0.01709 | -0.01 | -60.01
-11 | -0.994 | 0.01599 | -0.011 | -62.151
-10.5 | -0.959 | 0.01497 | -0.011 | -64.085
-10 | -0.921 | 0.01417 | -0.012 | -64.996
-9.5 | -0.881 | 0.01326 | -0.013 | -66.437
-9 | -0.837 | 0.01258 | -0.013 | -66.579
-8.5 | -0.791 | 0.012 | -0.014 | -65.967
-8 | -0.743 | 0.01155 | -0.015 | -64.314
-7.5 | -0.693 | 0.01008 | -0.016 | -68.718
-7 | -0.643 | 0.01053 | -0.016 | -61.049
-6.5 | -0.587 | 0.01017 | -0.017 | -57.715
-6 | -0.53 | 0.00988 | -0.018 | -53.623
-5.5 | -0.472 | 0.00962 | -0.018 | -49.034
-5 | -0.412 | 0.00937 | -0.019 | -44.007
-4.5 | -0.352 | 0.00907 | -0.02 | -38.842
-4 | -0.292 | 0.00881 | -0.021 | -33.114
-3.5 | -0.231 | 0.00862 | -0.021 | -26.791
-3 | -0.17 | 0.00599 | -0.022 | -28.313
-2.5 | -0.108 | 0.00599 | -0.023 | -18.014
-2 | -0.046 | 0.00599 | -0.023 | -7.716
-1.5 | 0.016 | 0.006 | -0.024 | 2.614
-1 | 0.078 | 0.00601 | -0.025 | 12.924
-0.5 | 0.14 | 0.00603 | -0.026 | 23.186
0 | 0.202 | 0.00604 | -0.026 | 33.407
0.5 | 0.264 | 0.0061 | -0.027 | 43.269
1 | 0.326 | 0.00612 | -0.028 | 53.259
1.5 | 0.388 | 0.00614 | -0.028 | 63.17
2 | 0.45 | 0.0062 | -0.029 | 72.596
2.5 | 0.51 | 0.00622 | -0.03 | 81.96
3 | 0.571 | 0.0063 | -0.031 | 90.696
3.5 | 0.633 | 0.00637 | -0.031 | 99.368
4 | 0.694 | 0.0064 | -0.032 | 108.428
4.5 | 0.755 | 0.00653 | -0.033 | 115.631
5 | 0.815 | 0.00674 | -0.033 | 120.773
5.5 | 0.874 | 0.00694 | -0.034 | 125.852
6 | 0.932 | 0.00714 | -0.035 | 130.441
6.5 | 0.978 | 0.00839 | -0.035 | 116.633
7 | 1.029 | 0.00914 | -0.036 | 112.657
7.5 | 1.066 | 0.01449 | -0.036 | 73.536
8 | 1.115 | 0.01528 | -0.036 | 72.977
8.5 | 1.162 | 0.01615 | -0.037 | 71.935
9 | 1.206 | 0.0171 | -0.038 | 70.497
9.5 | 1.247 | 0.01806 | -0.038 | 69.055
10 | 1.286 | 0.01915 | -0.039 | 67.169
10.5 | 1.322 | 0.02027 | -0.039 | 65.227
11 | 1.355 | 0.02148 | -0.04 | 63.086
11.5 | 1.384 | 0.0228 | -0.04 | 60.715
12 | 1.41 | 0.02424 | -0.041 | 58.151
12.5 | 1.431 | 0.02584 | -0.041 | 55.39
13 | 1.449 | 0.02751 | -0.042 | 52.669
13.5 | 1.459 | 0.02939 | -0.042 | 49.63
14 | 1.464 | 0.03158 | -0.043 | 46.35
14.5 | 1.464 | 0.03397 | -0.043 | 43.089
15 | 1.459 | 0.03656 | -0.044 | 39.907
15.5 | 1.45 | 0.03941 | -0.044 | 36.793
16 | 1.438 | 0.04173 | -0.045 | 34.455
16.5 | 1.42 | 0.04503 | -0.045 | 31.547
17 | 1.397 | 0.04936 | -0.045 | 28.297
17.5 | 1.367 | 0.05338 | -0.046 | 25.611
18 | 1.334 | 0.05793 | -0.046 | 23.027
18.5 | 1.295 | 0.06489 | -0.046 | 19.951
19 | 1.255 | 0.07155 | -0.046 | 17.534

## 52. Re 2M Mach 0.10 (2)
BIGFOIL.COM POLAR EXPORT
NACA64-317 a=0.2
NACA64-317 a=0.2 |  |  |  | Cl Max: | 1.4239 | at alpha= | 18.5 | deg
XFOIL ncrit=9 |  |  |  | L/D Max: | 127.455 | at alpha= | 5 | deg
Re: | 2000000 |  |  | Cd Min: | 0.09378 | at alpha= | 20 | deg
Mach: | 0.1 |  |  | Cl=0 at alpha= | -1.6332 | deg
|  |  |  | @ Cl=0.1, Cd= | 0.0055476
|  |  |  | @ Cl=0.4, Cd= | 0.00565
|  |  |  | @ Cl=0.6, Cd= | 0.0058043
alpha (deg) | Cl | Cd | Cm | Cl/Cd
-20 | -1.2251 | 0.08094 | -0.0386 | -15.1359
-19.5 | -1.2345 | 0.07205 | -0.0435 | -17.1339
-19 | -1.2452 | 0.06364 | -0.0476 | -19.5663
-18.5 | -1.248 | 0.05679 | -0.0505 | -21.9757
-18 | -1.2438 | 0.05118 | -0.0525 | -24.3025
-17.5 | -1.2623 | 0.04366 | -0.0543 | -28.912
-17 | -1.2587 | 0.03888 | -0.0548 | -32.374
-16.5 | -1.2511 | 0.03481 | -0.0546 | -35.9408
-16 | -1.2328 | 0.03186 | -0.0542 | -38.6943
-15 | -1.1838 | 0.02671 | -0.054 | -44.3205
-14.5 | -1.1619 | 0.02497 | -0.0518 | -46.5318
-14 | -1.1364 | 0.0233 | -0.0499 | -48.7725
-13.5 | -1.1119 | 0.02161 | -0.0477 | -51.453
-13 | -1.0833 | 0.02024 | -0.0455 | -53.5227
-12.5 | -1.0554 | 0.01892 | -0.0429 | -55.7822
-12 | -1.0408 | 0.01708 | -0.0384 | -60.9368
-11.5 | -1.0183 | 0.01592 | -0.0339 | -63.9636
-11 | -0.9851 | 0.01515 | -0.0307 | -65.0231
-10.5 | -0.9437 | 0.0144 | -0.0288 | -65.5347
-10 | -0.8994 | 0.01369 | -0.0273 | -65.6976
-9.5 | -0.8522 | 0.01306 | -0.0261 | -65.2527
-9 | -0.8028 | 0.01252 | -0.0254 | -64.1214
-8.5 | -0.7546 | 0.01183 | -0.0244 | -63.787
-8 | -0.704 | 0.01122 | -0.0238 | -62.7451
-7.5 | -0.651 | 0.01078 | -0.0235 | -60.3896
-7 | -0.5967 | 0.01042 | -0.0234 | -57.2649
-6.5 | -0.543 | 0.00994 | -0.0233 | -54.6278
-6 | -0.4877 | 0.0096 | -0.0234 | -50.8021
-5.5 | -0.432 | 0.00926 | -0.0235 | -46.6523
-5 | -0.3756 | 0.00896 | -0.0238 | -41.9196
-4.5 | -0.3196 | 0.0086 | -0.024 | -37.1628
-4 | -0.2639 | 0.00816 | -0.0243 | -32.3407
-3.5 | -0.2082 | 0.0077 | -0.0246 | -27.039
-3 | -0.1547 | 0.00687 | -0.0248 | -22.5182
-2.5 | -0.1025 | 0.00581 | -0.0248 | -17.642
-2 | -0.0435 | 0.00569 | -0.0255 | -7.645
-1.5 | 0.0158 | 0.00559 | -0.0263 | 2.8265
-0.5 | 0.1348 | 0.00553 | -0.0278 | 24.3761
0 | 0.1947 | 0.00555 | -0.0287 | 35.0811
0.5 | 0.2542 | 0.00557 | -0.0295 | 45.6373
1 | 0.3141 | 0.00558 | -0.0303 | 56.2903
1.5 | 0.3734 | 0.00565 | -0.0311 | 66.0885
2 | 0.4333 | 0.00565 | -0.032 | 76.6903
2.5 | 0.4927 | 0.00571 | -0.0328 | 86.2872
3 | 0.5519 | 0.00578 | -0.0336 | 95.4844
3.5 | 0.6114 | 0.00581 | -0.0344 | 105.2324
4 | 0.67 | 0.00591 | -0.0351 | 113.3672
4.5 | 0.7284 | 0.00602 | -0.0358 | 120.9967
5 | 0.7864 | 0.00617 | -0.0364 | 127.4554
6 | 0.8941 | 0.00711 | -0.0365 | 125.7525
6.5 | 0.9415 | 0.00799 | -0.0357 | 117.8348
7 | 0.9854 | 0.00898 | -0.0343 | 109.7327
7.5 | 1.0217 | 0.01023 | -0.0318 | 99.8729
8 | 1.056 | 0.01133 | -0.0289 | 93.2039
8.5 | 1.0864 | 0.01228 | -0.0253 | 88.4691
9 | 1.0961 | 0.01341 | -0.0183 | 81.7375
9.5 | 1.1103 | 0.01468 | -0.0128 | 75.6335
10.5 | 1.1697 | 0.0176 | -0.0089 | 66.4602
11 | 1.1927 | 0.01948 | -0.0064 | 61.2269
11.5 | 1.2192 | 0.02127 | -0.0045 | 57.3202
12 | 1.2407 | 0.02348 | -0.0025 | 52.8407
12.5 | 1.2628 | 0.02576 | -0.0008 | 49.0217
13 | 1.2842 | 0.0282 | 0.0007 | 45.539
13.5 | 1.3022 | 0.03098 | 0.0021 | 42.0336
14 | 1.3174 | 0.03416 | 0.0034 | 38.5656
14.5 | 1.3373 | 0.0371 | 0.0042 | 36.0458
15 | 1.3538 | 0.04047 | 0.0048 | 33.4519
15.5 | 1.3689 | 0.04409 | 0.0052 | 31.0479
16 | 1.3764 | 0.04861 | 0.0055 | 28.3152
16.5 | 1.3887 | 0.05282 | 0.0054 | 26.2912
17 | 1.4016 | 0.05712 | 0.005 | 24.5378
17.5 | 1.4119 | 0.06183 | 0.0043 | 22.8352
18 | 1.4211 | 0.06683 | 0.0034 | 21.2644
18.5 | 1.4239 | 0.07275 | 0.002 | 19.5725
19 | 1.4182 | 0.08004 | 0 | 17.7186
19.5 | 1.417 | 0.08698 | -0.0023 | 16.2911
20 | 1.4185 | 0.09378 | -0.0048 | 15.1258

## 53. Re 2M Mach 0.25 (1)
BIGFOIL.COM POLAR EXPORT
NACA64-317 a=0.2
NACA64-317 a=0.2 |  |  |  | Cl Max: | 1.41 | at alpha= | 13 | deg
JavaFoil+Calcfoil stall+Eppler ext transition |  |  |  | L/D Max: | 127.057 | at alpha= | 6 | deg
Re: | 2000000 |  |  | Cd Min: | 0.00604 | at alpha= | -3 | deg
Mach: | 0.25 |  |  | Cl=0 at alpha= | -1.627 | deg
|  |  |  | @ Cl=0.1, Cd= | 0.0060631
|  |  |  | @ Cl=0.4, Cd= | 0.0062106
|  |  |  | @ Cl=0.6, Cd= | 0.0063886
alpha (deg) | Cl | Cd | Cm | Cl/Cd
-17.5 | -0.681 | 0.16087 | -0.002 | -4.233
-17 | -0.726 | 0.14956 | -0.002 | -4.856
-16.5 | -0.767 | 0.14138 | -0.002 | -5.425
-16 | -0.803 | 0.12951 | -0.003 | -6.199
-15.5 | -0.834 | 0.12158 | -0.003 | -6.857
-15 | -0.86 | 0.10661 | -0.003 | -8.067
-14.5 | -0.879 | 0.10075 | -0.004 | -8.726
-14 | -0.895 | 0.09309 | -0.004 | -9.618
-13.5 | -0.913 | 0.08047 | -0.005 | -11.347
-13 | -1.005 | 0.03542 | -0.008 | -28.363
-12.5 | -1.02 | 0.02598 | -0.009 | -39.267
-12 | -1.019 | 0.02137 | -0.01 | -47.666
-11.5 | -1.003 | 0.01924 | -0.01 | -52.117
-11 | -0.98 | 0.01772 | -0.011 | -55.284
-10.5 | -0.953 | 0.01638 | -0.012 | -58.164
-10 | -0.92 | 0.01524 | -0.012 | -60.405
-9.5 | -0.884 | 0.01436 | -0.013 | -61.545
-9 | -0.844 | 0.01336 | -0.014 | -63.209
-8.5 | -0.801 | 0.01261 | -0.014 | -63.477
-8 | -0.753 | 0.01208 | -0.015 | -62.353
-7.5 | -0.704 | 0.01152 | -0.016 | -61.116
-7 | -0.652 | 0.01012 | -0.017 | -64.458
-6.5 | -0.601 | 0.01059 | -0.018 | -56.74
-6 | -0.543 | 0.01014 | -0.018 | -53.557
-5.5 | -0.484 | 0.00992 | -0.019 | -48.759
-5 | -0.423 | 0.00954 | -0.02 | -44.337
-4.5 | -0.362 | 0.00929 | -0.02 | -38.944
-4 | -0.3 | 0.00908 | -0.021 | -33.001
-3.5 | -0.237 | 0.00872 | -0.022 | -27.175
-3 | -0.174 | 0.00604 | -0.023 | -28.815
-2.5 | -0.111 | 0.00604 | -0.023 | -18.362
-2 | -0.047 | 0.00605 | -0.024 | -7.853
-1.5 | 0.016 | 0.00604 | -0.025 | 2.667
-1 | 0.08 | 0.00606 | -0.025 | 13.178
-0.5 | 0.144 | 0.00607 | -0.026 | 23.649
0 | 0.207 | 0.00608 | -0.027 | 34.097
0.5 | 0.271 | 0.00614 | -0.028 | 44.154
1 | 0.335 | 0.00614 | -0.028 | 54.576
1.5 | 0.399 | 0.00621 | -0.029 | 64.203
2 | 0.462 | 0.00625 | -0.03 | 73.975
2.5 | 0.524 | 0.00634 | -0.031 | 82.589
3 | 0.587 | 0.00637 | -0.031 | 92.116
3.5 | 0.65 | 0.00646 | -0.032 | 100.624
4 | 0.713 | 0.00656 | -0.033 | 108.593
4.5 | 0.775 | 0.0067 | -0.034 | 115.672
5 | 0.836 | 0.00689 | -0.034 | 121.38
5.5 | 0.897 | 0.00717 | -0.035 | 125.15
6 | 0.95 | 0.00747 | -0.036 | 127.057
6.5 | 0.999 | 0.00888 | -0.036 | 112.549
7 | 1.051 | 0.0097 | -0.037 | 108.309
7.5 | 1.088 | 0.01537 | -0.037 | 70.766
8 | 1.137 | 0.01625 | -0.037 | 69.964
8.5 | 1.183 | 0.0172 | -0.038 | 68.75
9 | 1.225 | 0.0183 | -0.038 | 66.96
9.5 | 1.264 | 0.01944 | -0.039 | 65.052
10 | 1.3 | 0.02067 | -0.04 | 62.885
10.5 | 1.331 | 0.02199 | -0.04 | 60.527
11 | 1.358 | 0.02341 | -0.041 | 57.996
11.5 | 1.38 | 0.02499 | -0.041 | 55.208
12 | 1.396 | 0.02675 | -0.042 | 52.183
12.5 | 1.406 | 0.02883 | -0.042 | 48.771
13 | 1.41 | 0.03098 | -0.043 | 45.508
13.5 | 1.402 | 0.03332 | -0.043 | 42.082
14 | 1.387 | 0.03607 | -0.044 | 38.44
14.5 | 1.363 | 0.03942 | -0.044 | 34.563
15 | 1.331 | 0.04286 | -0.044 | 31.056
15.5 | 1.292 | 0.04691 | -0.045 | 27.532
16 | 1.241 | 0.05364 | -0.045 | 23.131
16.5 | 1.185 | 0.06016 | -0.045 | 19.698
17 | 1.118 | 0.06951 | -0.044 | 16.084
17.5 | 1.007 | 0.10114 | -0.041 | 9.961
18 | 0.899 | 0.14033 | -0.033 | 6.407

## 54. Re 2M Mach 0.25 (2)
BIGFOIL.COM POLAR EXPORT
NACA64-317 a=0.2
NACA64-317 a=0.2 |  |  |  | Cl Max: | 1.3587 | at alpha= | 17.5 | deg
XFOIL ncrit=9 |  |  |  | L/D Max: | 131.248 | at alpha= | 5.5 | deg
Re: | 2000000 |  |  | Cd Min: | 0.20781 | at alpha= | -20 | deg
Mach: | 0.25 |  |  | Cl=0 at alpha= | -1.6356 | deg
|  |  |  | @ Cl=0.1, Cd= | 0.0056365
|  |  |  | @ Cl=0.4, Cd= | 0.0057285
|  |  |  | @ Cl=0.6, Cd= | 0.0058921
alpha (deg) | Cl | Cd | Cm | Cl/Cd
-20 | -0.6861 | 0.20781 | 0.033 | -3.3016
-19 | -0.8771 | 0.13888 | -0.0063 | -6.3155
-18.5 | -0.9771 | 0.11013 | -0.0253 | -8.8722
-18 | -1.0358 | 0.09059 | -0.0382 | -11.4339
-17.5 | -1.0785 | 0.07537 | -0.048 | -14.3094
-17 | -1.1048 | 0.06415 | -0.0543 | -17.2221
-16.5 | -1.1264 | 0.05469 | -0.0586 | -20.5961
-16 | -1.1255 | 0.04845 | -0.0607 | -23.2301
-15 | -1.1084 | 0.0376 | -0.0649 | -29.4787
-14.5 | -1.0972 | 0.03447 | -0.0631 | -31.8306
-14 | -1.085 | 0.03107 | -0.0616 | -34.9211
-13.5 | -1.0708 | 0.02795 | -0.0597 | -38.3113
-12 | -1.0015 | 0.02128 | -0.0525 | -47.063
-11.5 | -0.9897 | 0.01871 | -0.0482 | -52.8968
-11 | -0.9642 | 0.01718 | -0.0444 | -56.1234
-10.5 | -0.9372 | 0.01596 | -0.0401 | -58.7218
-10 | -0.9077 | 0.01502 | -0.0356 | -60.4328
-9.5 | -0.8658 | 0.01415 | -0.033 | -61.1873
-9 | -0.8197 | 0.01336 | -0.0309 | -61.3548
-8.5 | -0.7703 | 0.01269 | -0.0294 | -60.7013
-7.5 | -0.6693 | 0.01124 | -0.0268 | -59.5463
-7 | -0.6143 | 0.01077 | -0.0262 | -57.0381
-6.5 | -0.5576 | 0.01039 | -0.0259 | -53.667
-6 | -0.5023 | 0.00985 | -0.0255 | -50.9949
-5.5 | -0.4445 | 0.00953 | -0.0254 | -46.6422
-5 | -0.3868 | 0.00913 | -0.0254 | -42.3658
-4.5 | -0.3286 | 0.00882 | -0.0255 | -37.2562
-4 | -0.2707 | 0.00839 | -0.0257 | -32.2646
-3.5 | -0.2133 | 0.00794 | -0.0258 | -26.864
-3 | -0.1572 | 0.00723 | -0.026 | -21.7427
-2.5 | -0.1056 | 0.00593 | -0.0257 | -17.8078
-2 | -0.0446 | 0.00575 | -0.0264 | -7.7565
-1.5 | 0.0166 | 0.00568 | -0.0271 | 2.9225
-1 | 0.0783 | 0.00564 | -0.0279 | 13.883
-0.5 | 0.1401 | 0.00563 | -0.0287 | 24.8845
0 | 0.2015 | 0.00565 | -0.0295 | 35.6637
0.5 | 0.2636 | 0.00565 | -0.0304 | 46.6549
1 | 0.3253 | 0.00569 | -0.0313 | 57.1705
1.5 | 0.3869 | 0.00572 | -0.0321 | 67.6399
2 | 0.4488 | 0.00576 | -0.0329 | 77.9167
2.5 | 0.51 | 0.00584 | -0.0337 | 87.3288
3 | 0.5718 | 0.00586 | -0.0345 | 97.5768
3.5 | 0.6332 | 0.00593 | -0.0353 | 106.7791
4 | 0.6944 | 0.00602 | -0.036 | 115.3488
5 | 0.8153 | 0.0063 | -0.0371 | 129.4127
5.5 | 0.8728 | 0.00665 | -0.0372 | 131.2481
6 | 0.9236 | 0.00746 | -0.0364 | 123.807
6.5 | 0.9703 | 0.00843 | -0.0349 | 115.1008
7 | 1.0106 | 0.0096 | -0.0325 | 105.2708
8 | 1.0618 | 0.01212 | -0.0228 | 87.6073
8.5 | 1.0714 | 0.01349 | -0.0158 | 79.4218
9 | 1.0833 | 0.01523 | -0.0103 | 71.1293
9.5 | 1.0976 | 0.01687 | -0.0051 | 65.0622
10 | 1.1373 | 0.01878 | -0.0054 | 60.5591
10.5 | 1.1613 | 0.02089 | -0.0029 | 55.5912
11 | 1.1858 | 0.02309 | -0.0007 | 51.3556
11.5 | 1.2068 | 0.02564 | 0.0014 | 47.0671
12 | 1.2264 | 0.02841 | 0.0033 | 43.1679
12.5 | 1.2474 | 0.03121 | 0.0049 | 39.968
13 | 1.2647 | 0.03448 | 0.0063 | 36.6792
13.5 | 1.2793 | 0.03813 | 0.0075 | 33.551
14 | 1.2965 | 0.04174 | 0.0084 | 31.0613
14.5 | 1.3124 | 0.04562 | 0.0089 | 28.7681
15 | 1.3254 | 0.04993 | 0.0093 | 26.5452
15.5 | 1.3292 | 0.05534 | 0.0092 | 24.0188
16 | 1.3413 | 0.06011 | 0.0089 | 22.3141
16.5 | 1.3501 | 0.06544 | 0.0082 | 20.6311
17 | 1.3551 | 0.07139 | 0.0071 | 18.9817
17.5 | 1.3587 | 0.07778 | 0.0055 | 17.4685
18 | 1.356 | 0.08519 | 0.0033 | 15.9174
18.5 | 1.3407 | 0.09467 | -0.0002 | 14.1618
19 | 1.343 | 0.10199 | -0.0032 | 13.168
19.5 | 1.3355 | 0.111 | -0.0073 | 12.0315
20 | 1.3266 | 0.12042 | -0.012 | 11.0164

## 55. Re 2M Mach 0.50 (1)
BIGFOIL.COM POLAR EXPORT
NACA64-317 a=0.2
NACA64-317 a=0.2 |  |  |  | Cl Max: | 1.244 | at alpha= | 9 | deg
JavaFoil+Calcfoil stall+Eppler ext transition |  |  |  | L/D Max: | 116.808 | at alpha= | 5 | deg
Re: | 2000000 |  |  | Cd Min: | 0.00626 | at alpha= | -2 | deg
Mach: | 0.5 |  |  | Cl=0 at alpha= | -1.6268 | deg
|  |  |  | @ Cl=0.1, Cd= | 0.0063231
|  |  |  | @ Cl=0.4, Cd= | 0.0065717
|  |  |  | @ Cl=0.6, Cd= | 0.0068814
alpha (deg) | Cl | Cd | Cm | Cl/Cd
-20 | -1.033 | 0.17944 | -0.001 | -5.756
-19.5 | -1.007 | 0.17253 | -0.001 | -5.834
-19 | -0.976 | 0.17033 | -0.001 | -5.733
-18.5 | -0.949 | 0.16143 | -0.001 | -5.876
-18 | -0.921 | 0.15757 | -0.002 | -5.844
-17.5 | -0.894 | 0.15341 | -0.002 | -5.825
-17 | -0.867 | 0.15247 | -0.003 | -5.684
-16.5 | -0.837 | 0.14374 | -0.003 | -5.821
-16 | -0.809 | 0.13943 | -0.003 | -5.8
-15.5 | -0.781 | 0.13253 | -0.003 | -5.893
-15 | -0.753 | 0.12623 | -0.004 | -5.969
-14.5 | -0.725 | 0.12645 | -0.004 | -5.733
-14 | -0.696 | 0.12122 | -0.004 | -5.744
-13.5 | -0.668 | 0.11683 | -0.004 | -5.722
-13 | -0.641 | 0.11425 | -0.005 | -5.609
-12.5 | -0.613 | 0.10572 | -0.005 | -5.799
-12 | -0.585 | 0.10054 | -0.005 | -5.816
-11.5 | -0.556 | 0.09682 | -0.005 | -5.744
-11 | -0.528 | 0.09222 | -0.006 | -5.728
-10.5 | -0.5 | 0.08819 | -0.006 | -5.674
-10 | -0.472 | 0.08565 | -0.007 | -5.516
-9.5 | -0.444 | 0.07222 | -0.007 | -6.153
-9 | -0.417 | 0.06365 | -0.007 | -6.544
-8.5 | -0.614 | 0.05021 | -0.011 | -12.232
-8 | -0.735 | 0.01603 | -0.017 | -45.862
-7.5 | -0.718 | 0.01451 | -0.017 | -49.518
-7 | -0.683 | 0.01335 | -0.018 | -51.158
-6.5 | -0.637 | 0.01256 | -0.019 | -50.706
-6 | -0.583 | 0.01193 | -0.02 | -48.9
-5.5 | -0.525 | 0.01129 | -0.021 | -46.533
-5 | -0.464 | 0.0108 | -0.022 | -42.908
-4.5 | -0.399 | 0.00993 | -0.023 | -40.202
-4 | -0.333 | 0.00987 | -0.024 | -33.787
-3.5 | -0.264 | 0.00954 | -0.024 | -27.681
-3 | -0.194 | 0.00633 | -0.025 | -30.693
-2.5 | -0.124 | 0.00631 | -0.026 | -19.612
-2 | -0.053 | 0.00626 | -0.027 | -8.471
-1.5 | 0.018 | 0.00631 | -0.028 | 2.856
-1 | 0.089 | 0.00632 | -0.028 | 14.133
-0.5 | 0.161 | 0.00634 | -0.029 | 25.346
0 | 0.232 | 0.0064 | -0.03 | 36.254
0.5 | 0.303 | 0.00647 | -0.031 | 46.883
1 | 0.374 | 0.00655 | -0.032 | 57.201
1.5 | 0.446 | 0.00661 | -0.033 | 67.449
2 | 0.517 | 0.00675 | -0.033 | 76.552
2.5 | 0.585 | 0.00686 | -0.034 | 85.216
3 | 0.655 | 0.00696 | -0.035 | 94.155
3.5 | 0.72 | 0.00709 | -0.036 | 101.548
4 | 0.788 | 0.00729 | -0.036 | 108.016
4.5 | 0.854 | 0.00755 | -0.037 | 113.07
5 | 0.918 | 0.00786 | -0.038 | 116.808
5.5 | 0.975 | 0.00931 | -0.038 | 104.738
6 | 1.032 | 0.01045 | -0.039 | 98.791
6.5 | 1.086 | 0.01164 | -0.04 | 93.338
7 | 1.125 | 0.01864 | -0.04 | 60.351
7.5 | 1.171 | 0.02003 | -0.04 | 58.478
8 | 1.211 | 0.02168 | -0.041 | 55.877
8.5 | 1.237 | 0.02342 | -0.042 | 52.829
9 | 1.244 | 0.02555 | -0.042 | 48.679
9.5 | 1.217 | 0.02799 | -0.043 | 43.497
10 | 1.101 | 0.03194 | -0.043 | 34.478
10.5 | 0.677 | 0.08388 | -0.019 | 8.066
11 | 0.704 | 0.09094 | -0.02 | 7.741
11.5 | 0.731 | 0.09455 | -0.02 | 7.733
12 | 0.759 | 0.10371 | -0.022 | 7.322
12.5 | 0.786 | 0.10708 | -0.023 | 7.345
13 | 0.814 | 0.11122 | -0.023 | 7.316
13.5 | 0.842 | 0.114 | -0.025 | 7.386
14 | 0.869 | 0.11874 | -0.026 | 7.32

## 56. Re 2M Mach 0.50 (2)
BIGFOIL.COM POLAR EXPORT
NACA64-317 a=0.2
NACA64-317 a=0.2 |  |  |  | Cl Max: | 1.1588 | at alpha= | 13 | deg
XFOIL ncrit=9 |  |  |  | L/D Max: | 133.253 | at alpha= | 5 | deg
Re: | 2000000 |  |  | Cd Min: | 0.24149 | at alpha= | -20 | deg
Mach: | 0.5 |  |  | Cl=0 at alpha= | -1.6494 | deg
|  |  |  | @ Cl=0.1, Cd= | 0.0060089
|  |  |  | @ Cl=0.4, Cd= | 0.0061237
|  |  |  | @ Cl=0.6, Cd= | 0.0063212
alpha (deg) | Cl | Cd | Cm | Cl/Cd
-20 | -0.7018 | 0.24149 | 0.0473 | -2.9061
-19.5 | -0.6779 | 0.23444 | 0.0422 | -2.8916
-19 | -0.6631 | 0.22342 | 0.0361 | -2.968
-18.5 | -0.6394 | 0.21641 | 0.0312 | -2.9546
-17.5 | -0.6001 | 0.20053 | 0.0214 | -2.9926
-17 | -0.5886 | 0.19031 | 0.0161 | -3.0928
-16.5 | -0.5644 | 0.18422 | 0.0121 | -3.0637
-16 | -0.5456 | 0.17607 | 0.0072 | -3.0988
-15.5 | -0.535 | 0.16554 | 0.0012 | -3.2318
-15 | -0.5131 | 0.1588 | -0.003 | -3.2311
-14 | -0.4966 | 0.13801 | -0.0149 | -3.5983
-13.5 | -0.5042 | 0.12472 | -0.0226 | -4.0427
-13 | -0.5342 | 0.10816 | -0.0327 | -4.939
-12.5 | -0.5593 | 0.09383 | -0.042 | -5.9608
-12 | -0.596 | 0.07703 | -0.0531 | -7.7372
-11.5 | -0.6342 | 0.06171 | -0.0645 | -10.2771
-11 | -0.6659 | 0.05058 | -0.0714 | -13.1653
-10.5 | -0.698 | 0.04131 | -0.075 | -16.8966
-10 | -0.7244 | 0.03367 | -0.0756 | -21.5147
-9.5 | -0.7414 | 0.02745 | -0.0734 | -27.0091
-9 | -0.7407 | 0.02276 | -0.0694 | -32.5439
-8.5 | -0.7228 | 0.01944 | -0.0646 | -37.1811
-8 | -0.6963 | 0.01699 | -0.0596 | -40.9829
-7 | -0.6477 | 0.01351 | -0.0465 | -47.9423
-6.5 | -0.6023 | 0.01246 | -0.042 | -48.3387
-6 | -0.5487 | 0.01158 | -0.0388 | -47.3834
-5.5 | -0.4911 | 0.01081 | -0.0362 | -45.4302
-5 | -0.4293 | 0.0102 | -0.0345 | -42.0882
-4.5 | -0.3647 | 0.00971 | -0.0334 | -37.5592
-4 | -0.2989 | 0.00929 | -0.0326 | -32.1744
-3.5 | -0.2331 | 0.00886 | -0.0321 | -26.3093
-3 | -0.1691 | 0.00827 | -0.0316 | -20.4474
-2.5 | -0.1094 | 0.00725 | -0.031 | -15.0897
-2 | -0.0495 | 0.0061 | -0.0305 | -8.1148
-1.5 | 0.0211 | 0.00603 | -0.0311 | 3.4992
-1 | 0.092 | 0.00601 | -0.0319 | 15.3078
-0.5 | 0.1632 | 0.006 | -0.0327 | 27.2
0 | 0.234 | 0.00602 | -0.0336 | 38.8704
0.5 | 0.305 | 0.00608 | -0.0344 | 50.1645
1 | 0.3763 | 0.00609 | -0.0353 | 61.7898
1.5 | 0.4467 | 0.00619 | -0.0361 | 72.1648
2 | 0.5182 | 0.00624 | -0.0369 | 83.0449
2.5 | 0.5893 | 0.0063 | -0.0376 | 93.5397
3 | 0.6599 | 0.00644 | -0.0381 | 102.4689
4 | 0.8021 | 0.00668 | -0.0388 | 120.0749
4.5 | 0.8731 | 0.00681 | -0.0388 | 128.2085
5 | 0.9421 | 0.00707 | -0.0384 | 133.2532
5.5 | 0.9975 | 0.00792 | -0.0361 | 125.947
6 | 1.0383 | 0.00917 | -0.0316 | 113.2279
6.5 | 1.0507 | 0.01066 | -0.0228 | 98.5647
7 | 1.0371 | 0.01334 | -0.0125 | 77.7436
7.5 | 1.032 | 0.01666 | -0.0054 | 61.9448
8 | 1.0333 | 0.02017 | 0.0002 | 51.2295
9.5 | 1.0685 | 0.03088 | 0.0105 | 34.6017
10.5 | 1.1113 | 0.03884 | 0.0134 | 28.6123
11 | 1.1289 | 0.04314 | 0.0151 | 26.1683
11.5 | 1.1397 | 0.0482 | 0.0164 | 23.6452
12 | 1.1496 | 0.05362 | 0.0172 | 21.4398
12.5 | 1.156 | 0.05964 | 0.0175 | 19.383
13 | 1.1588 | 0.06634 | 0.0172 | 17.4676
13.5 | 1.1578 | 0.07374 | 0.0161 | 15.7011
14 | 1.1511 | 0.08219 | 0.014 | 14.0054
14.5 | 1.1437 | 0.09117 | 0.0112 | 12.5447
15 | 1.1329 | 0.10108 | 0.0071 | 11.208
15.5 | 1.1153 | 0.11241 | 0.0015 | 9.9217
16 | 1.0985 | 0.1242 | -0.005 | 8.8446
16.5 | 1.08 | 0.13682 | -0.0128 | 7.8936
17 | 1.06 | 0.15015 | -0.0215 | 7.0596
17.5 | 1.0374 | 0.16454 | -0.0313 | 6.3048
18 | 1.015 | 0.17967 | -0.0417 | 5.6492

## 57. Re 3M Mach 0.00 (1)
BIGFOIL.COM POLAR EXPORT
NACA64-317 a=0.2
NACA64-317 a=0.2 |  |  |  | Cl Max: | 1.481 | at alpha= | 14.5 | deg
JavaFoil+Calcfoil stall+Eppler ext transition |  |  |  | L/D Max: | 128.311 | at alpha= | 5 | deg
Re: | 3000000 |  |  | Cd Min: | 0.00558 | at alpha= | -1.5 | deg
Mach: | 0 |  |  | Cl=0 at alpha= | -1.629 | deg
|  |  |  | @ Cl=0.1, Cd= | 0.0056037
|  |  |  | @ Cl=0.4, Cd= | 0.0057581
|  |  |  | @ Cl=0.6, Cd= | 0.0059157
alpha (deg) | Cl | Cd | Cm | Cl/Cd
-19.5 | -0.918 | 0.15917 | -0.001 | -5.768
-19 | -0.935 | 0.14966 | -0.001 | -6.249
-18.5 | -0.951 | 0.14278 | -0.001 | -6.658
-18 | -0.964 | 0.13436 | -0.002 | -7.176
-17.5 | -0.993 | 0.10783 | -0.002 | -9.212
-17 | -1.001 | 0.10374 | -0.003 | -9.652
-16.5 | -1.018 | 0.09133 | -0.003 | -11.151
-16 | -1.087 | 0.05212 | -0.004 | -20.858
-15.5 | -1.128 | 0.03413 | -0.005 | -33.052
-15 | -1.139 | 0.0286 | -0.006 | -39.816
-14.5 | -1.141 | 0.02531 | -0.006 | -45.069
-14 | -1.135 | 0.02324 | -0.007 | -48.843
-13.5 | -1.129 | 0.02047 | -0.008 | -55.169
-13 | -1.112 | 0.01886 | -0.008 | -58.979
-12.5 | -1.089 | 0.0175 | -0.009 | -62.237
-12 | -1.063 | 0.0162 | -0.009 | -65.612
-11.5 | -1.033 | 0.01525 | -0.01 | -67.723
-11 | -1 | 0.0143 | -0.011 | -69.894
-10.5 | -0.964 | 0.01345 | -0.011 | -71.637
-10 | -0.924 | 0.01285 | -0.012 | -71.934
-9.5 | -0.883 | 0.01206 | -0.013 | -73.243
-9 | -0.839 | 0.01151 | -0.013 | -72.925
-8.5 | -0.793 | 0.01103 | -0.014 | -71.886
-8 | -0.745 | 0.0101 | -0.015 | -73.731
-7.5 | -0.695 | 0.01011 | -0.016 | -68.748
-7 | -0.64 | 0.0098 | -0.016 | -65.364
-6.5 | -0.585 | 0.00949 | -0.017 | -61.621
-6 | -0.528 | 0.00922 | -0.018 | -57.202
-5.5 | -0.469 | 0.00896 | -0.018 | -52.364
-5 | -0.41 | 0.00874 | -0.019 | -46.95
-4.5 | -0.351 | 0.00851 | -0.02 | -41.229
-4 | -0.29 | 0.00833 | -0.02 | -34.876
-3.5 | -0.23 | 0.00804 | -0.021 | -28.57
-3 | -0.169 | 0.00563 | -0.022 | -29.967
-2.5 | -0.107 | 0.0056 | -0.023 | -19.179
-2 | -0.046 | 0.00563 | -0.023 | -8.176
-1.5 | 0.016 | 0.00558 | -0.024 | 2.795
-1 | 0.077 | 0.0056 | -0.025 | 13.818
-0.5 | 0.139 | 0.00561 | -0.025 | 24.779
0 | 0.201 | 0.00563 | -0.026 | 35.698
0.5 | 0.263 | 0.0057 | -0.027 | 46.023
1 | 0.324 | 0.00571 | -0.028 | 56.829
1.5 | 0.386 | 0.00574 | -0.028 | 67.233
2 | 0.448 | 0.00582 | -0.029 | 76.936
2.5 | 0.507 | 0.00584 | -0.03 | 86.822
3 | 0.568 | 0.0059 | -0.03 | 96.353
3.5 | 0.629 | 0.00593 | -0.031 | 106.12
4 | 0.69 | 0.00605 | -0.032 | 114.193
4.5 | 0.751 | 0.00617 | -0.033 | 121.681
5 | 0.811 | 0.00632 | -0.033 | 128.311
5.5 | 0.869 | 0.00727 | -0.034 | 119.531
6 | 0.922 | 0.00778 | -0.035 | 118.558
6.5 | 0.975 | 0.00832 | -0.035 | 117.178
7 | 1.027 | 0.00894 | -0.036 | 114.791
7.5 | 1.065 | 0.01329 | -0.036 | 80.122
8 | 1.115 | 0.01398 | -0.036 | 79.734
8.5 | 1.161 | 0.01476 | -0.037 | 78.716
9 | 1.206 | 0.01563 | -0.038 | 77.141
9.5 | 1.248 | 0.01648 | -0.038 | 75.711
10 | 1.288 | 0.01741 | -0.039 | 73.962
10.5 | 1.324 | 0.01844 | -0.039 | 71.817
11 | 1.358 | 0.01953 | -0.04 | 69.52
11.5 | 1.388 | 0.0207 | -0.04 | 67.063
12 | 1.415 | 0.02197 | -0.041 | 64.398
12.5 | 1.439 | 0.02337 | -0.041 | 61.571
13 | 1.458 | 0.02485 | -0.042 | 58.65
13.5 | 1.47 | 0.02652 | -0.042 | 55.434
14 | 1.477 | 0.02845 | -0.043 | 51.935
14.5 | 1.481 | 0.03029 | -0.043 | 48.911
15 | 1.48 | 0.03273 | -0.044 | 45.203
15.5 | 1.475 | 0.03495 | -0.044 | 42.199
16 | 1.466 | 0.03738 | -0.045 | 39.22
16.5 | 1.453 | 0.0402 | -0.045 | 36.142
17 | 1.435 | 0.04314 | -0.046 | 33.268
17.5 | 1.41 | 0.04684 | -0.046 | 30.109
18 | 1.382 | 0.05087 | -0.046 | 27.16
18.5 | 1.35 | 0.0555 | -0.046 | 24.329
19 | 1.317 | 0.06021 | -0.047 | 21.877
19.5 | 1.281 | 0.06589 | -0.047 | 19.441

## 58. Re 3M Mach 0.00 (2)
BIGFOIL.COM POLAR EXPORT
NACA64-317 a=0.2
NACA64-317 a=0.2 |  |  |  | Cl Max: | 1.5141 | at alpha= | 20 | deg
XFOIL ncrit=9 |  |  |  | L/D Max: | 136.313 | at alpha= | 5 | deg
Re: | 3000000 |  |  | Cd Min: | 0.07779 | at alpha= | 20 | deg
Mach: | 0 |  |  | Cl=0 at alpha= | -1.6368 | deg
|  |  |  | @ Cl=0.1, Cd= | 0.0050517
|  |  |  | @ Cl=0.4, Cd= | 0.0051091
|  |  |  | @ Cl=0.6, Cd= | 0.0052547
alpha (deg) | Cl | Cd | Cm | Cl/Cd
-20 | -1.4448 | 0.04965 | -0.0509 | -29.0997
-19.5 | -1.4348 | 0.04526 | -0.052 | -31.7013
-19 | -1.4265 | 0.04091 | -0.0527 | -34.8692
-18.5 | -1.4106 | 0.03753 | -0.0529 | -37.5859
-18 | -1.3951 | 0.0343 | -0.0528 | -40.6735
-17.5 | -1.3781 | 0.03136 | -0.0523 | -43.9445
-17 | -1.355 | 0.02903 | -0.0517 | -46.6759
-16 | -1.3083 | 0.02464 | -0.0499 | -53.0966
-15.5 | -1.278 | 0.02318 | -0.049 | -55.1337
-15 | -1.255 | 0.02151 | -0.0468 | -58.345
-14.5 | -1.2413 | 0.01934 | -0.0435 | -64.183
-14 | -1.2194 | 0.01781 | -0.0405 | -68.4672
-13.5 | -1.1926 | 0.01667 | -0.0375 | -71.5417
-13 | -1.162 | 0.01584 | -0.0346 | -73.3586
-12.5 | -1.135 | 0.01504 | -0.0306 | -75.4654
-12 | -1.0995 | 0.01437 | -0.0278 | -76.5136
-11.5 | -1.0555 | 0.01383 | -0.0264 | -76.3196
-11 | -1.0096 | 0.01329 | -0.0252 | -75.9669
-10.5 | -0.9621 | 0.01276 | -0.0243 | -75.3997
-10 | -0.9167 | 0.01199 | -0.0231 | -76.4554
-9.5 | -0.8679 | 0.01139 | -0.0223 | -76.1984
-9 | -0.8163 | 0.01093 | -0.022 | -74.6844
-8.5 | -0.7637 | 0.01052 | -0.0218 | -72.5951
-8 | -0.71 | 0.01016 | -0.0217 | -69.8819
-7.5 | -0.656 | 0.00977 | -0.0217 | -67.1443
-7 | -0.6019 | 0.00938 | -0.0217 | -64.1684
-6.5 | -0.5463 | 0.00908 | -0.0219 | -60.1652
-6 | -0.4905 | 0.00878 | -0.0222 | -55.8656
-5.5 | -0.4343 | 0.00849 | -0.0225 | -51.1543
-5 | -0.3776 | 0.00823 | -0.0229 | -45.8809
-4.5 | -0.3207 | 0.00797 | -0.0233 | -40.2384
-3.5 | -0.2077 | 0.00728 | -0.0242 | -28.5302
-3 | -0.1514 | 0.00686 | -0.0247 | -22.07
-2.5 | -0.0978 | 0.00597 | -0.0249 | -16.3819
-2 | -0.043 | 0.00528 | -0.0253 | -8.1439
-1.5 | 0.0162 | 0.00515 | -0.0261 | 3.1456
-1 | 0.0753 | 0.00506 | -0.0269 | 14.8814
-0.5 | 0.1348 | 0.00504 | -0.0278 | 26.746
0 | 0.1943 | 0.00501 | -0.0286 | 38.7824
0.5 | 0.2537 | 0.00504 | -0.0295 | 50.3373
1 | 0.3136 | 0.00506 | -0.0304 | 61.9763
1.5 | 0.373 | 0.0051 | -0.0313 | 73.1373
2 | 0.4325 | 0.00512 | -0.0322 | 84.4727
2.5 | 0.4921 | 0.00516 | -0.033 | 95.3682
3 | 0.551 | 0.00523 | -0.0339 | 105.3537
3.5 | 0.6104 | 0.00526 | -0.0347 | 116.0456
4 | 0.6689 | 0.00537 | -0.0355 | 124.5624
4.5 | 0.7272 | 0.00549 | -0.0363 | 132.459
5 | 0.7838 | 0.00575 | -0.0368 | 136.313
5.5 | 0.8349 | 0.00649 | -0.0366 | 128.6441
6 | 0.8861 | 0.00716 | -0.0364 | 123.757
6.5 | 0.9339 | 0.00799 | -0.0358 | 116.8836
7 | 0.9768 | 0.00903 | -0.0344 | 108.1728
7.5 | 1.0191 | 0.00994 | -0.0328 | 102.5252
8 | 1.0599 | 0.01077 | -0.0309 | 98.4123
8.5 | 1.0957 | 0.01165 | -0.0283 | 94.0515
9 | 1.1228 | 0.01243 | -0.024 | 90.3298
9.5 | 1.1423 | 0.01334 | -0.0187 | 85.6297
10 | 1.1664 | 0.01431 | -0.0148 | 81.5094
10.5 | 1.1973 | 0.01528 | -0.0124 | 78.3573
11 | 1.227 | 0.01668 | -0.0105 | 73.5612
11.5 | 1.2536 | 0.01822 | -0.0082 | 68.8035
12 | 1.2805 | 0.01986 | -0.0063 | 64.4763
12.5 | 1.3016 | 0.02197 | -0.0041 | 59.2444
13 | 1.3264 | 0.02394 | -0.0025 | 55.4052
13.5 | 1.3495 | 0.0261 | -0.001 | 51.705
14 | 1.3679 | 0.02869 | 0.0005 | 47.6786
14.5 | 1.3837 | 0.03164 | 0.0019 | 43.7326
15 | 1.404 | 0.03438 | 0.0028 | 40.8377
15.5 | 1.4237 | 0.03729 | 0.0034 | 38.1791
16 | 1.4404 | 0.04056 | 0.004 | 35.5128
16.5 | 1.4547 | 0.04419 | 0.0043 | 32.9192
17 | 1.4626 | 0.04858 | 0.0045 | 30.107
17.5 | 1.4736 | 0.05283 | 0.0043 | 27.8932
18 | 1.4875 | 0.05688 | 0.0039 | 26.1515
18.5 | 1.4983 | 0.06137 | 0.0033 | 24.4142
19 | 1.5069 | 0.0663 | 0.0023 | 22.7285
19.5 | 1.5112 | 0.07184 | 0.001 | 21.0356
20 | 1.5141 | 0.07779 | -0.0007 | 19.4639

## 59. Re 3M Mach 0.10 (1)
BIGFOIL.COM POLAR EXPORT
NACA64-317 a=0.2
NACA64-317 a=0.2 |  |  |  | Cl Max: | 1.469 | at alpha= | 14 | deg
JavaFoil+Calcfoil stall+Eppler ext transition |  |  |  | L/D Max: | 127.865 | at alpha= | 5 | deg
Re: | 3000000 |  |  | Cd Min: | 0.00561 | at alpha= | -1.5 | deg
Mach: | 0.1 |  |  | Cl=0 at alpha= | -1.629 | deg
|  |  |  | @ Cl=0.1, Cd= | 0.0056271
|  |  |  | @ Cl=0.4, Cd= | 0.0057658
|  |  |  | @ Cl=0.6, Cd= | 0.0059168
alpha (deg) | Cl | Cd | Cm | Cl/Cd
-19.5 | -0.873 | 0.16202 | -0.001 | -5.39
-19 | -0.894 | 0.1538 | -0.001 | -5.81
-18.5 | -0.913 | 0.1461 | -0.001 | -6.248
-18 | -0.93 | 0.13854 | -0.002 | -6.714
-17.5 | -0.945 | 0.13137 | -0.002 | -7.193
-17 | -0.968 | 0.11038 | -0.003 | -8.771
-16.5 | -0.984 | 0.10059 | -0.003 | -9.781
-16 | -1.026 | 0.07316 | -0.004 | -14.021
-15.5 | -1.099 | 0.03829 | -0.005 | -28.71
-15 | -1.115 | 0.03164 | -0.006 | -35.241
-14.5 | -1.124 | 0.02665 | -0.006 | -42.184
-14 | -1.122 | 0.02432 | -0.007 | -46.14
-13.5 | -1.12 | 0.02111 | -0.008 | -53.081
-13 | -1.105 | 0.01949 | -0.008 | -56.718
-12.5 | -1.084 | 0.01788 | -0.009 | -60.629
-12 | -1.059 | 0.01665 | -0.009 | -63.623
-11.5 | -1.031 | 0.01551 | -0.01 | -66.448
-11 | -0.999 | 0.01453 | -0.011 | -68.74
-10.5 | -0.964 | 0.01368 | -0.011 | -70.437
-10 | -0.925 | 0.01301 | -0.012 | -71.129
-9.5 | -0.885 | 0.01221 | -0.013 | -72.47
-9 | -0.841 | 0.01161 | -0.014 | -72.425
-8.5 | -0.795 | 0.01111 | -0.014 | -71.534
-8 | -0.746 | 0.01022 | -0.015 | -73.059
-7.5 | -0.698 | 0.01013 | -0.016 | -68.874
-7 | -0.643 | 0.00982 | -0.016 | -65.49
-6.5 | -0.587 | 0.0095 | -0.017 | -61.789
-6 | -0.53 | 0.00924 | -0.018 | -57.365
-5.5 | -0.472 | 0.00905 | -0.018 | -52.125
-5 | -0.412 | 0.00875 | -0.019 | -47.13
-4.5 | -0.352 | 0.00855 | -0.02 | -41.236
-4 | -0.292 | 0.0083 | -0.021 | -35.159
-3.5 | -0.231 | 0.00804 | -0.021 | -28.699
-3 | -0.17 | 0.00563 | -0.022 | -30.141
-2.5 | -0.108 | 0.00563 | -0.023 | -19.181
-2 | -0.046 | 0.00562 | -0.023 | -8.226
-1.5 | 0.016 | 0.00561 | -0.024 | 2.796
-1 | 0.078 | 0.00562 | -0.025 | 13.831
-0.5 | 0.14 | 0.00564 | -0.026 | 24.798
0 | 0.202 | 0.00566 | -0.026 | 35.678
0.5 | 0.264 | 0.0057 | -0.027 | 46.309
1 | 0.326 | 0.00572 | -0.028 | 56.951
1.5 | 0.388 | 0.00576 | -0.028 | 67.379
2 | 0.45 | 0.00579 | -0.029 | 77.63
2.5 | 0.51 | 0.00583 | -0.03 | 87.384
3 | 0.571 | 0.00587 | -0.031 | 97.301
3.5 | 0.633 | 0.00597 | -0.031 | 105.926
4 | 0.694 | 0.00611 | -0.032 | 113.529
4.5 | 0.755 | 0.00622 | -0.033 | 121.231
5 | 0.815 | 0.00637 | -0.033 | 127.865
5.5 | 0.874 | 0.00729 | -0.034 | 119.786
6 | 0.926 | 0.00783 | -0.035 | 118.193
6.5 | 0.979 | 0.00839 | -0.035 | 116.562
7 | 1.03 | 0.00903 | -0.036 | 114.084
7.5 | 1.069 | 0.01344 | -0.036 | 79.548
8 | 1.119 | 0.01415 | -0.037 | 79.085
8.5 | 1.165 | 0.01494 | -0.037 | 77.996
9 | 1.21 | 0.01581 | -0.038 | 76.488
9.5 | 1.251 | 0.01671 | -0.038 | 74.91
10 | 1.29 | 0.01768 | -0.039 | 72.969
10.5 | 1.326 | 0.01871 | -0.039 | 70.896
11 | 1.359 | 0.01981 | -0.04 | 68.596
11.5 | 1.389 | 0.02103 | -0.041 | 66.049
12 | 1.414 | 0.02233 | -0.041 | 63.332
12.5 | 1.436 | 0.02379 | -0.042 | 60.378
13 | 1.454 | 0.02531 | -0.042 | 57.433
13.5 | 1.464 | 0.02703 | -0.043 | 54.15
14 | 1.469 | 0.02906 | -0.043 | 50.553
14.5 | 1.469 | 0.03124 | -0.044 | 47.03
15 | 1.465 | 0.03353 | -0.044 | 43.687
15.5 | 1.456 | 0.03613 | -0.044 | 40.303
16 | 1.444 | 0.03839 | -0.045 | 37.602
16.5 | 1.427 | 0.04117 | -0.045 | 34.658
17 | 1.403 | 0.04499 | -0.046 | 31.196
17.5 | 1.374 | 0.04853 | -0.046 | 28.321
18 | 1.341 | 0.05305 | -0.046 | 25.277
18.5 | 1.304 | 0.0582 | -0.046 | 22.407
19 | 1.265 | 0.06351 | -0.047 | 19.924

## 60. Re 3M Mach 0.10 (2)
BIGFOIL.COM POLAR EXPORT
NACA64-317 a=0.2
NACA64-317 a=0.2 |  |  |  | Cl Max: | 1.5013 | at alpha= | 19.5 | deg
XFOIL ncrit=9 |  |  |  | L/D Max: | 136.505 | at alpha= | 5 | deg
Re: | 3000000 |  |  | Cd Min: | 0.08202 | at alpha= | 20 | deg
Mach: | 0.1 |  |  | Cl=0 at alpha= | -1.6378 | deg
|  |  |  | @ Cl=0.1, Cd= | 0.0050679
|  |  |  | @ Cl=0.4, Cd= | 0.0051223
|  |  |  | @ Cl=0.6, Cd= | 0.0052652
alpha (deg) | Cl | Cd | Cm | Cl/Cd
-20 | -1.42 | 0.05479 | -0.0514 | -25.9171
-19.5 | -1.4145 | 0.04951 | -0.0531 | -28.57
-19 | -1.4109 | 0.04439 | -0.0542 | -31.7842
-18.5 | -1.3967 | 0.04056 | -0.0548 | -34.4354
-18 | -1.3828 | 0.03693 | -0.0549 | -37.4438
-17.5 | -1.3676 | 0.03363 | -0.0547 | -40.6661
-17 | -1.3461 | 0.031 | -0.0542 | -43.4226
-16.5 | -1.3293 | 0.02813 | -0.0532 | -47.2556
-16 | -1.3086 | 0.02605 | -0.0513 | -50.2342
-15.5 | -1.2735 | 0.02434 | -0.0516 | -52.3213
-15 | -1.2515 | 0.02249 | -0.0494 | -55.647
-14.5 | -1.2327 | 0.02047 | -0.0468 | -60.2198
-14 | -1.215 | 0.01857 | -0.0435 | -65.4281
-13.5 | -1.1895 | 0.01724 | -0.0405 | -68.9965
-13 | -1.1585 | 0.01631 | -0.0377 | -71.03
-12.5 | -1.1307 | 0.01539 | -0.0339 | -73.4698
-12 | -1.1017 | 0.01466 | -0.0299 | -75.1501
-11.5 | -1.0589 | 0.01407 | -0.0281 | -75.2594
-11 | -1.0136 | 0.0135 | -0.0267 | -75.0815
-10.5 | -0.9666 | 0.01293 | -0.0255 | -74.7564
-10 | -0.9202 | 0.01223 | -0.0243 | -75.2412
-9.5 | -0.8725 | 0.01153 | -0.0232 | -75.6722
-9 | -0.821 | 0.01103 | -0.0227 | -74.4334
-8.5 | -0.7681 | 0.01061 | -0.0224 | -72.394
-8 | -0.7142 | 0.01023 | -0.0223 | -69.8143
-7.5 | -0.6595 | 0.00987 | -0.0223 | -66.8186
-7 | -0.6054 | 0.00943 | -0.0221 | -64.1994
-6.5 | -0.5495 | 0.00912 | -0.0223 | -60.2522
-6 | -0.4932 | 0.00883 | -0.0226 | -55.855
-5.5 | -0.4368 | 0.00853 | -0.0228 | -51.2075
-5 | -0.3797 | 0.00826 | -0.0232 | -45.9685
-4.5 | -0.3225 | 0.00801 | -0.0236 | -40.2622
-4 | -0.2655 | 0.00768 | -0.024 | -34.5703
-3.5 | -0.2088 | 0.00731 | -0.0244 | -28.5636
-3 | -0.1521 | 0.00688 | -0.0249 | -22.1076
-2.5 | -0.0981 | 0.00602 | -0.0251 | -16.2957
-2 | -0.0431 | 0.00528 | -0.0255 | -8.1629
-1.5 | 0.0164 | 0.00516 | -0.0263 | 3.1783
-1 | 0.0758 | 0.00508 | -0.0271 | 14.9213
-0.5 | 0.1357 | 0.00505 | -0.028 | 26.8713
0 | 0.1956 | 0.00503 | -0.0288 | 38.8867
0.5 | 0.2555 | 0.00505 | -0.0297 | 50.5941
1.5 | 0.3754 | 0.00511 | -0.0314 | 73.4638
2 | 0.4354 | 0.00514 | -0.0323 | 84.7082
2.5 | 0.4953 | 0.00517 | -0.0332 | 95.8027
3 | 0.5546 | 0.00525 | -0.034 | 105.6381
3.5 | 0.6144 | 0.00527 | -0.0349 | 116.5844
4 | 0.6734 | 0.00539 | -0.0357 | 124.9351
4.5 | 0.732 | 0.00551 | -0.0364 | 132.8494
5 | 0.789 | 0.00578 | -0.0369 | 136.5052
5.5 | 0.8403 | 0.00653 | -0.0367 | 128.683
6 | 0.8914 | 0.00722 | -0.0364 | 123.4626
6.5 | 0.9391 | 0.00808 | -0.0356 | 116.2252
7 | 0.9818 | 0.00913 | -0.0341 | 107.5356
7.5 | 1.0233 | 0.01007 | -0.0323 | 101.6187
8 | 1.0638 | 0.01089 | -0.0303 | 97.686
8.5 | 1.0979 | 0.0118 | -0.0273 | 93.0424
9 | 1.119 | 0.01263 | -0.0218 | 88.5986
9.5 | 1.1407 | 0.01361 | -0.0171 | 83.8134
10 | 1.1644 | 0.01467 | -0.0131 | 79.3729
10.5 | 1.2024 | 0.01571 | -0.0122 | 76.5372
11 | 1.2256 | 0.01723 | -0.0091 | 71.1317
11.5 | 1.253 | 0.01881 | -0.0069 | 66.6135
12 | 1.279 | 0.0206 | -0.0049 | 62.0874
12.5 | 1.2995 | 0.02283 | -0.0028 | 56.9207
13 | 1.3244 | 0.02487 | -0.0012 | 53.2529
13.5 | 1.347 | 0.02716 | 0.0003 | 49.595
14 | 1.3643 | 0.02992 | 0.0019 | 45.5983
14.5 | 1.3811 | 0.03293 | 0.0031 | 41.9405
15 | 1.4006 | 0.03585 | 0.004 | 39.0683
15.5 | 1.4196 | 0.03894 | 0.0046 | 36.4561
16 | 1.4355 | 0.0424 | 0.0051 | 33.8561
16.5 | 1.4486 | 0.04627 | 0.0054 | 31.3075
17 | 1.4561 | 0.05081 | 0.0055 | 28.6577
17.5 | 1.4692 | 0.05498 | 0.0052 | 26.7224
18 | 1.4819 | 0.0593 | 0.0047 | 24.9899
18.5 | 1.4914 | 0.0641 | 0.004 | 23.2668
19 | 1.4985 | 0.06934 | 0.0029 | 21.6109
19.5 | 1.5013 | 0.07528 | 0.0014 | 19.9429
20 | 1.4997 | 0.08202 | -0.0007 | 18.2846

## 61. Re 3M Mach 0.25 (1)
BIGFOIL.COM POLAR EXPORT
NACA64-317 a=0.2
NACA64-317 a=0.2 |  |  |  | Cl Max: | 1.415 | at alpha= | 13 | deg
JavaFoil+Calcfoil stall+Eppler ext transition |  |  |  | L/D Max: | 128.85 | at alpha= | 5 | deg
Re: | 3000000 |  |  | Cd Min: | 0.00564 | at alpha= | -3 | deg
Mach: | 0.25 |  |  | Cl=0 at alpha= | -1.627 | deg
|  |  |  | @ Cl=0.1, Cd= | 0.0056656
|  |  |  | @ Cl=0.4, Cd= | 0.0058205
|  |  |  | @ Cl=0.6, Cd= | 0.0059886
alpha (deg) | Cl | Cd | Cm | Cl/Cd
-18 | -0.632 | 0.16356 | -0.001 | -3.863
-17.5 | -0.681 | 0.15616 | -0.002 | -4.362
-17 | -0.727 | 0.14323 | -0.002 | -5.073
-16.5 | -0.767 | 0.13539 | -0.002 | -5.667
-16 | -0.803 | 0.12589 | -0.003 | -6.382
-15.5 | -0.835 | 0.11702 | -0.003 | -7.134
-15 | -0.866 | 0.0994 | -0.004 | -8.716
-14.5 | -0.887 | 0.09287 | -0.004 | -9.556
-14 | -0.91 | 0.08214 | -0.005 | -11.073
-13.5 | -1.028 | 0.02998 | -0.007 | -34.276
-13 | -1.041 | 0.02437 | -0.008 | -42.702
-12.5 | -1.037 | 0.02135 | -0.009 | -48.556
-12 | -1.027 | 0.01893 | -0.01 | -54.231
-11.5 | -1.009 | 0.01729 | -0.01 | -58.335
-11 | -0.986 | 0.01595 | -0.011 | -61.807
-10.5 | -0.957 | 0.01486 | -0.012 | -64.444
-10 | -0.925 | 0.01388 | -0.012 | -66.637
-9.5 | -0.888 | 0.01315 | -0.013 | -67.533
-9 | -0.848 | 0.01229 | -0.014 | -68.963
-8.5 | -0.804 | 0.01164 | -0.015 | -69.029
-8 | -0.756 | 0.01121 | -0.015 | -67.475
-7.5 | -0.707 | 0.00973 | -0.016 | -72.655
-7 | -0.657 | 0.01022 | -0.017 | -64.288
-6.5 | -0.601 | 0.00976 | -0.018 | -61.549
-6 | -0.543 | 0.00946 | -0.018 | -57.399
-5.5 | -0.484 | 0.0092 | -0.019 | -52.565
-5 | -0.423 | 0.00896 | -0.02 | -47.204
-4.5 | -0.362 | 0.00867 | -0.02 | -41.723
-4 | -0.3 | 0.00847 | -0.021 | -35.364
-3.5 | -0.237 | 0.00814 | -0.022 | -29.117
-3 | -0.174 | 0.00564 | -0.023 | -30.905
-2.5 | -0.111 | 0.00564 | -0.023 | -19.67
-2 | -0.047 | 0.00564 | -0.024 | -8.421
-1.5 | 0.016 | 0.00564 | -0.025 | 2.857
-1 | 0.08 | 0.00565 | -0.025 | 14.127
-0.5 | 0.144 | 0.0057 | -0.026 | 25.187
0 | 0.207 | 0.00573 | -0.027 | 36.221
0.5 | 0.271 | 0.00573 | -0.028 | 47.311
1 | 0.335 | 0.00578 | -0.028 | 57.928
1.5 | 0.399 | 0.00582 | -0.029 | 68.513
2 | 0.462 | 0.00585 | -0.03 | 78.941
2.5 | 0.524 | 0.00594 | -0.031 | 88.178
3 | 0.587 | 0.00597 | -0.031 | 98.344
3.5 | 0.65 | 0.00606 | -0.032 | 107.152
4 | 0.713 | 0.00621 | -0.033 | 114.738
4.5 | 0.775 | 0.00635 | -0.034 | 122.006
5 | 0.836 | 0.00649 | -0.034 | 128.85
5.5 | 0.891 | 0.00761 | -0.035 | 117.136
6 | 0.946 | 0.00819 | -0.035 | 115.526
6.5 | 1 | 0.00886 | -0.036 | 112.853
7 | 1.052 | 0.00953 | -0.037 | 110.409
7.5 | 1.091 | 0.01424 | -0.037 | 76.646
8 | 1.141 | 0.01505 | -0.037 | 75.812
8.5 | 1.187 | 0.01594 | -0.038 | 74.432
9 | 1.229 | 0.01693 | -0.039 | 72.618
9.5 | 1.268 | 0.01796 | -0.039 | 70.632
10 | 1.304 | 0.01911 | -0.04 | 68.23
10.5 | 1.336 | 0.02031 | -0.04 | 65.765
11 | 1.362 | 0.02161 | -0.041 | 63.058
11.5 | 1.384 | 0.02305 | -0.041 | 60.045
12 | 1.401 | 0.02467 | -0.042 | 56.788
12.5 | 1.411 | 0.02645 | -0.042 | 53.353
13 | 1.415 | 0.02846 | -0.043 | 49.722
13.5 | 1.407 | 0.03065 | -0.043 | 45.912
14 | 1.392 | 0.03313 | -0.044 | 42.019
14.5 | 1.368 | 0.03621 | -0.044 | 37.786
15 | 1.337 | 0.03928 | -0.045 | 34.043
15.5 | 1.298 | 0.04285 | -0.045 | 30.299
16 | 1.25 | 0.048 | -0.045 | 26.04
16.5 | 1.196 | 0.0528 | -0.045 | 22.659
17 | 1.131 | 0.06038 | -0.045 | 18.735
17.5 | 1.051 | 0.07192 | -0.045 | 14.612
18 | 0.939 | 0.10425 | -0.041 | 9.011

## 62. Re 3M Mach 0.25 (2)
BIGFOIL.COM POLAR EXPORT
NACA64-317 a=0.2
NACA64-317 a=0.2 |  |  |  | Cl Max: | 1.4361 | at alpha= | 18.5 | deg
XFOIL ncrit=9 |  |  |  | L/D Max: | 137.892 | at alpha= | 5 | deg
Re: | 3000000 |  |  | Cd Min: | 0.1288 | at alpha= | -20 | deg
Mach: | 0.25 |  |  | Cl=0 at alpha= | -1.6409 | deg
|  |  |  | @ Cl=0.1, Cd= | 0.005133
|  |  |  | @ Cl=0.4, Cd= | 0.0051953
|  |  |  | @ Cl=0.6, Cd= | 0.0053443
alpha (deg) | Cl | Cd | Cm | Cl/Cd
-20 | -1.0294 | 0.1288 | -0.0141 | -7.9922
-19.5 | -1.118 | 0.10416 | -0.031 | -10.7335
-19 | -1.1917 | 0.08355 | -0.0449 | -14.2633
-18.5 | -1.2295 | 0.0703 | -0.0529 | -17.4893
-18 | -1.2384 | 0.06189 | -0.0571 | -20.0097
-17.5 | -1.2455 | 0.05432 | -0.0602 | -22.9289
-17 | -1.2396 | 0.04863 | -0.0619 | -25.4904
-16.5 | -1.2464 | 0.04215 | -0.0633 | -29.5706
-16 | -1.2329 | 0.03797 | -0.0635 | -32.4704
-15.5 | -1.2152 | 0.03405 | -0.0642 | -35.6887
-15 | -1.206 | 0.03048 | -0.0626 | -39.5669
-14.5 | -1.186 | 0.02773 | -0.0609 | -42.7696
-14 | -1.171 | 0.02481 | -0.0586 | -47.1987
-13.5 | -1.1607 | 0.02182 | -0.0554 | -53.1943
-13 | -1.1344 | 0.01999 | -0.0526 | -56.7484
-12.5 | -1.1064 | 0.01841 | -0.0496 | -60.0978
-12 | -1.0809 | 0.01686 | -0.0458 | -64.1103
-11.5 | -1.0485 | 0.01584 | -0.0422 | -66.1932
-11 | -1.0185 | 0.01493 | -0.0377 | -68.2184
-10.5 | -0.9832 | 0.01411 | -0.0339 | -69.6811
-10 | -0.9385 | 0.01334 | -0.0315 | -70.3523
-9.5 | -0.8916 | 0.01257 | -0.0295 | -70.9308
-9 | -0.8442 | 0.01172 | -0.0276 | -72.0307
-8.5 | -0.7912 | 0.01114 | -0.0265 | -71.0233
-8 | -0.7364 | 0.01067 | -0.0258 | -69.0159
-7.5 | -0.6804 | 0.01024 | -0.0253 | -66.4453
-7 | -0.624 | 0.0098 | -0.0248 | -63.6735
-6.5 | -0.5672 | 0.00939 | -0.0245 | -60.4047
-6 | -0.5088 | 0.00906 | -0.0245 | -56.1589
-5.5 | -0.4505 | 0.00873 | -0.0245 | -51.6037
-5 | -0.3913 | 0.00845 | -0.0247 | -46.3077
-4.5 | -0.3321 | 0.00817 | -0.025 | -40.6487
-4 | -0.2729 | 0.00786 | -0.0253 | -34.7201
-3.5 | -0.2144 | 0.00748 | -0.0256 | -28.6631
-3 | -0.1557 | 0.00705 | -0.026 | -22.0851
-2 | -0.0441 | 0.00534 | -0.0264 | -8.2584
-1.5 | 0.0173 | 0.00522 | -0.0272 | 3.3142
-1 | 0.0789 | 0.00515 | -0.028 | 15.3204
-0.5 | 0.141 | 0.0051 | -0.0289 | 27.6471
0 | 0.2028 | 0.0051 | -0.0297 | 39.7647
0.5 | 0.265 | 0.00512 | -0.0306 | 51.7578
1 | 0.3271 | 0.00514 | -0.0315 | 63.6381
1.5 | 0.389 | 0.00519 | -0.0324 | 74.9518
2 | 0.4513 | 0.00522 | -0.0333 | 86.4559
2.5 | 0.513 | 0.00527 | -0.0342 | 97.3435
3 | 0.5749 | 0.00532 | -0.035 | 108.0639
3.5 | 0.6369 | 0.00538 | -0.0359 | 118.3829
4 | 0.698 | 0.00549 | -0.0366 | 127.1403
4.5 | 0.759 | 0.00561 | -0.0372 | 135.2941
5 | 0.8177 | 0.00593 | -0.0376 | 137.8921
5.5 | 0.8694 | 0.00679 | -0.037 | 128.0412
6 | 0.9213 | 0.00753 | -0.0363 | 122.3506
6.5 | 0.9673 | 0.00853 | -0.0348 | 113.3998
7 | 1.0066 | 0.00971 | -0.0322 | 103.6663
7.5 | 1.0448 | 0.0107 | -0.0293 | 97.6449
8 | 1.0766 | 0.01166 | -0.0254 | 92.3328
8.5 | 1.0876 | 0.01281 | -0.0181 | 84.9024
9 | 1.1088 | 0.0141 | -0.0133 | 78.6383
9.5 | 1.1336 | 0.01546 | -0.0095 | 73.3247
10 | 1.1568 | 0.01695 | -0.0057 | 68.2478
10.5 | 1.1947 | 0.01853 | -0.0051 | 64.4738
11 | 1.2204 | 0.02052 | -0.0027 | 59.4737
11.5 | 1.2462 | 0.02262 | -0.0005 | 55.0928
12 | 1.2677 | 0.02512 | 0.0016 | 50.4658
12.5 | 1.2901 | 0.02767 | 0.0035 | 46.6245
13 | 1.3114 | 0.03042 | 0.0051 | 43.1098
13.5 | 1.3301 | 0.03355 | 0.0066 | 39.6453
14 | 1.3439 | 0.03722 | 0.0079 | 36.1069
14.5 | 1.3642 | 0.04053 | 0.0087 | 33.659
15 | 1.3805 | 0.04431 | 0.0094 | 31.1555
15.5 | 1.3954 | 0.04838 | 0.0099 | 28.8425
16 | 1.4033 | 0.05328 | 0.01 | 26.3382
16.5 | 1.4124 | 0.05827 | 0.0098 | 24.2389
17 | 1.4215 | 0.06345 | 0.0093 | 22.4035
17.5 | 1.4287 | 0.06904 | 0.0084 | 20.6938
18 | 1.4345 | 0.07497 | 0.0071 | 19.1343
18.5 | 1.4361 | 0.08165 | 0.0052 | 17.5885
19 | 1.4269 | 0.09 | 0.0024 | 15.8544
19.5 | 1.4193 | 0.09849 | -0.0009 | 14.4106
20 | 1.4138 | 0.10698 | -0.0047 | 13.2156

## 63. Re 3M Mach 0.50 (1)
BIGFOIL.COM POLAR EXPORT
NACA64-317 a=0.2
NACA64-317 a=0.2 |  |  |  | Cl Max: | 1.248 | at alpha= | 9 | deg
JavaFoil+Calcfoil stall+Eppler ext transition |  |  |  | L/D Max: | 126.14 | at alpha= | 4 | deg
Re: | 3000000 |  |  | Cd Min: | 0.00587 | at alpha= | -2.5 | deg
Mach: | 0.5 |  |  | Cl=0 at alpha= | -1.6268 | deg
|  |  |  | @ Cl=0.1, Cd= | 0.0058931
|  |  |  | @ Cl=0.4, Cd= | 0.0061281
|  |  |  | @ Cl=0.6, Cd= | 0.0063557
alpha (deg) | Cl | Cd | Cm | Cl/Cd
-20 | -1.033 | 0.17016 | -0.001 | -6.073
-19.5 | -1.008 | 0.16307 | -0.001 | -6.182
-19 | -0.977 | 0.16009 | -0.001 | -6.104
-18.5 | -0.949 | 0.1549 | -0.002 | -6.128
-18 | -0.921 | 0.14934 | -0.002 | -6.17
-17.5 | -0.894 | 0.1427 | -0.002 | -6.265
-17 | -0.868 | 0.1416 | -0.003 | -6.126
-16.5 | -0.837 | 0.13621 | -0.003 | -6.148
-16 | -0.809 | 0.13009 | -0.003 | -6.22
-15.5 | -0.781 | 0.12504 | -0.003 | -6.249
-15 | -0.754 | 0.12118 | -0.004 | -6.221
-14.5 | -0.726 | 0.11848 | -0.004 | -6.128
-14 | -0.697 | 0.1152 | -0.004 | -6.047
-13.5 | -0.669 | 0.10963 | -0.005 | -6.102
-13 | -0.641 | 0.10659 | -0.005 | -6.016
-12.5 | -0.613 | 0.09876 | -0.005 | -6.212
-12 | -0.585 | 0.09733 | -0.006 | -6.013
-11.5 | -0.556 | 0.09051 | -0.006 | -6.148
-11 | -0.528 | 0.08811 | -0.006 | -5.998
-10.5 | -0.501 | 0.08249 | -0.006 | -6.069
-10 | -0.473 | 0.08008 | -0.007 | -5.902
-9.5 | -0.445 | 0.0689 | -0.007 | -6.452
-9 | -0.417 | 0.06174 | -0.008 | -6.757
-8.5 | -0.717 | 0.01685 | -0.016 | -42.548
-8 | -0.739 | 0.01472 | -0.017 | -50.175
-7.5 | -0.721 | 0.01339 | -0.018 | -53.875
-7 | -0.686 | 0.01236 | -0.018 | -55.471
-6.5 | -0.639 | 0.01162 | -0.019 | -55.017
-6 | -0.586 | 0.01107 | -0.02 | -52.899
-5.5 | -0.527 | 0.0105 | -0.021 | -50.205
-5 | -0.465 | 0.00964 | -0.022 | -48.264
-4.5 | -0.402 | 0.00965 | -0.023 | -41.62
-4 | -0.333 | 0.00921 | -0.024 | -36.193
-3.5 | -0.264 | 0.00892 | -0.024 | -29.611
-3 | -0.194 | 0.00588 | -0.025 | -33.012
-2.5 | -0.124 | 0.00587 | -0.026 | -21.082
-2 | -0.053 | 0.00587 | -0.027 | -9.037
-1.5 | 0.018 | 0.00587 | -0.028 | 3.07
-1 | 0.089 | 0.00589 | -0.028 | 15.153
-0.5 | 0.161 | 0.00591 | -0.029 | 27.179
0 | 0.232 | 0.00597 | -0.03 | 38.84
0.5 | 0.303 | 0.00603 | -0.031 | 50.289
1 | 0.374 | 0.00611 | -0.032 | 61.245
1.5 | 0.446 | 0.00616 | -0.033 | 72.33
2 | 0.517 | 0.00627 | -0.033 | 82.379
2.5 | 0.585 | 0.00633 | -0.034 | 92.332
3 | 0.655 | 0.00645 | -0.035 | 101.515
3.5 | 0.725 | 0.00665 | -0.036 | 109.113
4 | 0.79 | 0.00627 | -0.037 | 126.14
4.5 | 0.857 | 0.00708 | -0.037 | 121.025
5 | 0.915 | 0.00851 | -0.038 | 107.593
5.5 | 0.975 | 0.00938 | -0.038 | 104.013
6 | 1.033 | 0.01033 | -0.039 | 100.001
6.5 | 1.088 | 0.01131 | -0.04 | 96.163
7 | 1.128 | 0.0173 | -0.04 | 65.193
7.5 | 1.175 | 0.01861 | -0.04 | 63.147
8 | 1.215 | 0.02012 | -0.041 | 60.402
8.5 | 1.241 | 0.02174 | -0.042 | 57.094
9 | 1.248 | 0.02372 | -0.042 | 52.597
9.5 | 1.221 | 0.02593 | -0.043 | 47.104
10 | 1.105 | 0.02953 | -0.043 | 37.423
10.5 | 0.677 | 0.08036 | -0.02 | 8.426
11 | 0.705 | 0.07713 | -0.022 | 9.145
11.5 | 0.732 | 0.0903 | -0.022 | 8.107
12 | 0.76 | 0.09605 | -0.023 | 7.91
12.5 | 0.787 | 0.0994 | -0.023 | 7.915
13 | 0.815 | 0.1071 | -0.025 | 7.61
13.5 | 0.842 | 0.10898 | -0.026 | 7.73
14 | 0.87 | 0.11226 | -0.026 | 7.746

## 64. Re 3M Mach 0.50 (2)
BIGFOIL.COM POLAR EXPORT
NACA64-317 a=0.2
NACA64-317 a=0.2 |  |  |  | Cl Max: | 1.2126 | at alpha= | 13.5 | deg
XFOIL ncrit=9 |  |  |  | L/D Max: | 142.524 | at alpha= | 4.5 | deg
Re: | 3000000 |  |  | Cd Min: | 0.1855 | at alpha= | 18.5 | deg
Mach: | 0.5 |  |  | Cl=0 at alpha= | -1.66 | deg
|  |  |  | @ Cl=0.1, Cd= | 0.0054451
|  |  |  | @ Cl=0.4, Cd= | 0.0054973
|  |  |  | @ Cl=0.6, Cd= | 0.0056669
alpha (deg) | Cl | Cd | Cm | Cl/Cd
-14.5 | -0.5337 | 0.14077 | -0.0126 | -3.7913
-13.5 | -0.5376 | 0.11797 | -0.0268 | -4.5571
-12.5 | -0.6095 | 0.08543 | -0.0482 | -7.1345
-12 | -0.6607 | 0.06672 | -0.0617 | -9.9026
-11.5 | -0.7005 | 0.05373 | -0.0706 | -13.0374
-11 | -0.7415 | 0.04306 | -0.0757 | -17.2202
-10.5 | -0.7765 | 0.03451 | -0.0772 | -22.5007
-10 | -0.7954 | 0.02815 | -0.0757 | -28.2558
-9.5 | -0.8002 | 0.02322 | -0.072 | -34.4617
-9 | -0.7892 | 0.01958 | -0.0672 | -40.3064
-8.5 | -0.7695 | 0.01679 | -0.0617 | -45.8309
-8 | -0.7443 | 0.01469 | -0.0557 | -50.6671
-7.5 | -0.7222 | 0.01319 | -0.048 | -54.7536
-7 | -0.6801 | 0.01205 | -0.0427 | -56.4398
-6.5 | -0.6264 | 0.01116 | -0.0391 | -56.129
-6 | -0.5681 | 0.01037 | -0.0363 | -54.783
-5.5 | -0.5047 | 0.00978 | -0.0345 | -51.6053
-5 | -0.4386 | 0.00935 | -0.0333 | -46.9091
-4.5 | -0.3723 | 0.0089 | -0.0323 | -41.8315
-4 | -0.3045 | 0.00855 | -0.0319 | -35.614
-3.5 | -0.2366 | 0.00822 | -0.0316 | -28.7835
-3 | -0.1702 | 0.00775 | -0.0314 | -21.9613
-2 | -0.0479 | 0.00569 | -0.0306 | -8.4183
-1 | 0.093 | 0.00545 | -0.032 | 17.0642
-0.5 | 0.1647 | 0.0054 | -0.0329 | 30.5
0 | 0.2362 | 0.0054 | -0.0339 | 43.7407
0.5 | 0.3074 | 0.00548 | -0.0348 | 56.0949
1 | 0.3794 | 0.00548 | -0.0358 | 69.2336
1.5 | 0.4509 | 0.00554 | -0.0367 | 81.3899
2 | 0.5224 | 0.00562 | -0.0375 | 92.9537
2.5 | 0.5945 | 0.00566 | -0.0384 | 105.0353
3.5 | 0.7383 | 0.00584 | -0.0396 | 126.4212
4 | 0.8098 | 0.00598 | -0.04 | 135.4181
4.5 | 0.8808 | 0.00618 | -0.0401 | 142.5243
5 | 0.944 | 0.00679 | -0.039 | 139.028
5.5 | 0.993 | 0.00796 | -0.0358 | 124.7487
6 | 1.035 | 0.00912 | -0.0315 | 113.4868
6.5 | 1.0355 | 0.01081 | -0.021 | 95.7909
7 | 1.0322 | 0.01328 | -0.0122 | 77.7259
8 | 1.0439 | 0.01939 | -0.0005 | 53.837
8.5 | 1.0563 | 0.02258 | 0.0038 | 46.7803
9 | 1.0781 | 0.02546 | 0.0073 | 42.3449
9.5 | 1.0972 | 0.02858 | 0.0107 | 38.3905
10 | 1.1167 | 0.03155 | 0.0144 | 35.3946
11 | 1.1736 | 0.03956 | 0.0152 | 29.6663
11.5 | 1.19 | 0.044 | 0.017 | 27.0455
12 | 1.2003 | 0.04921 | 0.0183 | 24.3914
12.5 | 1.2087 | 0.05481 | 0.0192 | 22.0525
13 | 1.2125 | 0.06114 | 0.0194 | 19.8315
13.5 | 1.2126 | 0.06819 | 0.0189 | 17.7827
14 | 1.2077 | 0.07611 | 0.0175 | 15.8678
14.5 | 1.1963 | 0.0852 | 0.0149 | 14.0411
15 | 1.1818 | 0.09522 | 0.0111 | 12.4113
15.5 | 1.1604 | 0.10663 | 0.0057 | 10.8825
16 | 1.14 | 0.11859 | -0.0007 | 9.613
16.5 | 1.1197 | 0.13113 | -0.0082 | 8.5389
17 | 1.1004 | 0.14405 | -0.0165 | 7.639
17.5 | 1.0839 | 0.15702 | -0.0252 | 6.9029
18 | 1.0663 | 0.17069 | -0.0347 | 6.247
18.5 | 1.0447 | 0.1855 | -0.0451 | 5.6318

## 65. Re 4M Mach 0.00 (1)
BIGFOIL.COM POLAR EXPORT
NACA64-317 a=0.2
NACA64-317 a=0.2 |  |  |  | Cl Max: | 1.485 | at alpha= | 14.5 | deg
JavaFoil+Calcfoil stall+Eppler ext transition |  |  |  | L/D Max: | 125.199 | at alpha= | 4.5 | deg
Re: | 4000000 |  |  | Cd Min: | 0.00536 | at alpha= | -3 | deg
Mach: | 0 |  |  | Cl=0 at alpha= | -1.629 | deg
|  |  |  | @ Cl=0.1, Cd= | 0.0054074
|  |  |  | @ Cl=0.4, Cd= | 0.005509
|  |  |  | @ Cl=0.6, Cd= | 0.0057415
alpha (deg) | Cl | Cd | Cm | Cl/Cd
-20 | -0.901 | 0.16321 | 0 | -5.523
-19.5 | -0.919 | 0.15453 | -0.001 | -5.95
-19 | -0.937 | 0.14634 | -0.001 | -6.401
-18.5 | -0.952 | 0.1386 | -0.001 | -6.87
-18 | -0.967 | 0.13084 | -0.002 | -7.387
-17.5 | -1.026 | 0.08307 | -0.003 | -12.35
-17 | -1.068 | 0.06073 | -0.003 | -17.583
-16.5 | -1.098 | 0.04682 | -0.004 | -23.449
-16 | -1.122 | 0.03697 | -0.005 | -30.337
-15.5 | -1.141 | 0.02922 | -0.005 | -39.059
-15 | -1.147 | 0.02582 | -0.006 | -44.399
-14.5 | -1.147 | 0.02316 | -0.006 | -49.52
-14 | -1.143 | 0.02098 | -0.007 | -54.467
-13.5 | -1.134 | 0.0189 | -0.008 | -60.029
-13 | -1.116 | 0.01764 | -0.008 | -63.294
-12.5 | -1.093 | 0.01641 | -0.009 | -66.593
-12 | -1.067 | 0.01512 | -0.009 | -70.527
-11.5 | -1.036 | 0.0142 | -0.01 | -72.965
-11 | -1.003 | 0.01342 | -0.011 | -74.723
-10.5 | -0.967 | 0.01265 | -0.011 | -76.436
-10 | -0.927 | 0.01208 | -0.012 | -76.786
-9.5 | -0.886 | 0.01143 | -0.013 | -77.524
-9 | -0.842 | 0.01092 | -0.014 | -77.065
-8.5 | -0.796 | 0.00995 | -0.014 | -80.003
-8 | -0.748 | 0.01003 | -0.015 | -74.592
-7.5 | -0.695 | 0.00959 | -0.016 | -72.47
-7 | -0.641 | 0.00928 | -0.016 | -69.022
-6.5 | -0.585 | 0.00902 | -0.017 | -64.803
-6 | -0.527 | 0.00877 | -0.018 | -60.127
-5.5 | -0.469 | 0.00857 | -0.018 | -54.748
-5 | -0.41 | 0.00834 | -0.019 | -49.229
-4.5 | -0.351 | 0.00814 | -0.02 | -43.08
-4 | -0.29 | 0.00797 | -0.02 | -36.447
-3.5 | -0.23 | 0.00766 | -0.021 | -29.993
-3 | -0.169 | 0.00536 | -0.022 | -31.475
-2.5 | -0.107 | 0.00536 | -0.023 | -20.032
-2 | -0.046 | 0.00536 | -0.023 | -8.587
-1.5 | 0.016 | 0.00539 | -0.024 | 2.897
-1 | 0.077 | 0.0054 | -0.025 | 14.312
-0.5 | 0.139 | 0.00542 | -0.025 | 25.656
0 | 0.201 | 0.00544 | -0.026 | 36.931
0.5 | 0.263 | 0.00547 | -0.027 | 48.015
1 | 0.324 | 0.00547 | -0.028 | 59.277
1.5 | 0.386 | 0.0055 | -0.028 | 70.147
2 | 0.448 | 0.00554 | -0.029 | 80.789
2.5 | 0.507 | 0.00558 | -0.03 | 90.964
3 | 0.568 | 0.00571 | -0.03 | 99.496
3.5 | 0.629 | 0.00577 | -0.031 | 109.166
4 | 0.69 | 0.00587 | -0.032 | 117.568
4.5 | 0.751 | 0.006 | -0.033 | 125.199
5 | 0.811 | 0.00693 | -0.033 | 116.991
5.5 | 0.869 | 0.00738 | -0.034 | 117.881
6 | 0.922 | 0.0078 | -0.035 | 118.303
6.5 | 0.975 | 0.0083 | -0.035 | 117.529
7 | 1.027 | 0.00887 | -0.036 | 115.797
7.5 | 1.068 | 0.01261 | -0.036 | 84.674
8 | 1.118 | 0.01325 | -0.036 | 84.335
8.5 | 1.164 | 0.01398 | -0.037 | 83.306
9 | 1.209 | 0.01478 | -0.038 | 81.777
9.5 | 1.251 | 0.0156 | -0.038 | 80.182
10 | 1.291 | 0.01644 | -0.039 | 78.491
10.5 | 1.327 | 0.01742 | -0.039 | 76.17
11 | 1.361 | 0.01844 | -0.04 | 73.797
11.5 | 1.391 | 0.01954 | -0.04 | 71.219
12 | 1.419 | 0.02074 | -0.041 | 68.401
12.5 | 1.442 | 0.02203 | -0.042 | 65.45
13 | 1.461 | 0.02344 | -0.042 | 62.35
13.5 | 1.474 | 0.02499 | -0.043 | 58.981
14 | 1.481 | 0.02681 | -0.043 | 55.26
14.5 | 1.485 | 0.02854 | -0.044 | 52.047
15 | 1.484 | 0.03084 | -0.044 | 48.108
15.5 | 1.479 | 0.0329 | -0.044 | 44.952
16 | 1.47 | 0.03516 | -0.045 | 41.807
16.5 | 1.457 | 0.03785 | -0.045 | 38.497
17 | 1.44 | 0.04048 | -0.046 | 35.571
17.5 | 1.415 | 0.04391 | -0.046 | 32.22
18 | 1.387 | 0.04761 | -0.046 | 29.129
18.5 | 1.356 | 0.05183 | -0.047 | 26.156
19 | 1.323 | 0.05606 | -0.047 | 23.596
19.5 | 1.287 | 0.06112 | -0.047 | 21.064

## 66. Re 4M Mach 0.00 (2)
BIGFOIL.COM POLAR EXPORT
NACA64-317 a=0.2
NACA64-317 a=0.2 |  |  |  | Cl Max: | 1.5544 | at alpha= | 20 | deg
XFOIL ncrit=9 |  |  |  | L/D Max: | 137.396 | at alpha= | 4.5 | deg
Re: | 4000000 |  |  | Cd Min: | 0.07233 | at alpha= | 20 | deg
Mach: | 0 |  |  | Cl=0 at alpha= | -1.6415 | deg
|  |  |  | @ Cl=0.1, Cd= | 0.0047837
|  |  |  | @ Cl=0.4, Cd= | 0.0047973
|  |  |  | @ Cl=0.6, Cd= | 0.004964
alpha (deg) | Cl | Cd | Cm | Cl/Cd
-20 | -1.5014 | 0.04342 | -0.0524 | -34.5785
-19.5 | -1.4846 | 0.04003 | -0.0529 | -37.0872
-19 | -1.4795 | 0.03574 | -0.0529 | -41.3962
-18.5 | -1.4713 | 0.03203 | -0.0525 | -45.9351
-18 | -1.4557 | 0.02912 | -0.0517 | -49.9897
-17.5 | -1.4366 | 0.02662 | -0.0507 | -53.9669
-16.5 | -1.3835 | 0.02269 | -0.0492 | -60.974
-16 | -1.3609 | 0.02122 | -0.0467 | -64.1329
-15.5 | -1.3348 | 0.01979 | -0.0446 | -67.4482
-15 | -1.3086 | 0.01844 | -0.0422 | -70.9653
-14.5 | -1.2801 | 0.0173 | -0.0398 | -73.9942
-14 | -1.2507 | 0.0163 | -0.0371 | -76.7301
-13.5 | -1.2197 | 0.01551 | -0.0341 | -78.6396
-13 | -1.1956 | 0.01463 | -0.0297 | -81.7225
-12.5 | -1.1634 | 0.01381 | -0.0264 | -84.2433
-12 | -1.1214 | 0.01313 | -0.0247 | -85.4075
-11.5 | -1.0756 | 0.01258 | -0.0235 | -85.5008
-11 | -1.0273 | 0.0121 | -0.0227 | -84.9008
-10.5 | -0.9779 | 0.01162 | -0.022 | -84.1566
-10 | -0.9273 | 0.01117 | -0.0216 | -83.017
-9.5 | -0.8752 | 0.01078 | -0.0213 | -81.1874
-9 | -0.8238 | 0.01027 | -0.0209 | -80.2142
-8.5 | -0.7709 | 0.00984 | -0.0207 | -78.3435
-8 | -0.7166 | 0.00948 | -0.0207 | -75.5907
-7.5 | -0.6615 | 0.00918 | -0.0209 | -72.0588
-7 | -0.6058 | 0.00891 | -0.0211 | -67.991
-6.5 | -0.5504 | 0.00856 | -0.0213 | -64.2991
-5.5 | -0.4371 | 0.00805 | -0.0221 | -54.2981
-4.5 | -0.3227 | 0.00759 | -0.0231 | -42.5165
-3.5 | -0.2085 | 0.00699 | -0.024 | -29.8283
-3 | -0.1514 | 0.00667 | -0.0246 | -22.6987
-2.5 | -0.0949 | 0.00619 | -0.0251 | -15.3312
-2 | -0.0418 | 0.00515 | -0.0254 | -8.1165
-1.5 | 0.0165 | 0.00493 | -0.0261 | 3.3469
-1 | 0.0758 | 0.0048 | -0.027 | 15.7917
-0.5 | 0.1352 | 0.00476 | -0.0278 | 28.4034
0 | 0.1949 | 0.00474 | -0.0287 | 41.1181
0.5 | 0.2546 | 0.00474 | -0.0296 | 53.7131
1 | 0.3143 | 0.00477 | -0.0305 | 65.891
1.5 | 0.3742 | 0.00478 | -0.0315 | 78.2845
2 | 0.4337 | 0.00482 | -0.0323 | 89.9793
2.5 | 0.4933 | 0.00486 | -0.0333 | 101.5021
3 | 0.5528 | 0.0049 | -0.0342 | 112.8163
3.5 | 0.6118 | 0.00498 | -0.035 | 122.8514
4 | 0.6705 | 0.0051 | -0.0358 | 131.4706
4.5 | 0.7282 | 0.0053 | -0.0365 | 137.3962
5 | 0.7815 | 0.00589 | -0.0366 | 132.6825
5.5 | 0.8334 | 0.00657 | -0.0366 | 126.8493
6 | 0.8841 | 0.00726 | -0.0363 | 121.7769
6.5 | 0.9313 | 0.00814 | -0.0355 | 114.4103
7.5 | 1.0222 | 0.00973 | -0.0333 | 105.0565
8 | 1.0645 | 0.0105 | -0.0317 | 101.381
8.5 | 1.1047 | 0.01123 | -0.0297 | 98.3704
9 | 1.1422 | 0.01192 | -0.0272 | 95.8221
9.5 | 1.1658 | 0.01257 | -0.0223 | 92.7446
10 | 1.1915 | 0.01338 | -0.0182 | 89.0508
10.5 | 1.2158 | 0.01441 | -0.0144 | 84.372
11 | 1.2449 | 0.01534 | -0.0117 | 81.1538
11.5 | 1.277 | 0.0167 | -0.0102 | 76.4671
12 | 1.302 | 0.01834 | -0.0079 | 70.9924
12.5 | 1.3299 | 0.01992 | -0.0061 | 66.762
13 | 1.3539 | 0.02183 | -0.0041 | 62.0202
13.5 | 1.3757 | 0.02398 | -0.0023 | 57.3686
14 | 1.3967 | 0.0263 | -0.0007 | 53.1065
14.5 | 1.4185 | 0.02864 | 0.0005 | 49.5286
15 | 1.4385 | 0.03126 | 0.0017 | 46.0173
15.5 | 1.4553 | 0.03427 | 0.0027 | 42.4657
16 | 1.4692 | 0.03766 | 0.0035 | 39.0122
16.5 | 1.487 | 0.04083 | 0.004 | 36.4193
17 | 1.5026 | 0.04431 | 0.0043 | 33.9111
17.5 | 1.5165 | 0.04807 | 0.0044 | 31.5477
18 | 1.5283 | 0.05218 | 0.0042 | 29.289
18.5 | 1.5352 | 0.05692 | 0.0038 | 26.9712
19 | 1.5398 | 0.06211 | 0.0031 | 24.7915
19.5 | 1.547 | 0.06717 | 0.0021 | 23.0311
20 | 1.5544 | 0.07233 | 0.0008 | 21.4904

## 67. Re 4M Mach 0.10 (1)
BIGFOIL.COM POLAR EXPORT
NACA64-317 a=0.2
NACA64-317 a=0.2 |  |  |  | Cl Max: | 1.473 | at alpha= | 14 | deg
JavaFoil+Calcfoil stall+Eppler ext transition |  |  |  | L/D Max: | 124.47 | at alpha= | 4.5 | deg
Re: | 4000000 |  |  | Cd Min: | 0.00535 | at alpha= | -2 | deg
Mach: | 0.1 |  |  | Cl=0 at alpha= | -1.629 | deg
|  |  |  | @ Cl=0.1, Cd= | 0.0053971
|  |  |  | @ Cl=0.4, Cd= | 0.0055277
|  |  |  | @ Cl=0.6, Cd= | 0.0057461
alpha (deg) | Cl | Cd | Cm | Cl/Cd
-19.5 | -0.874 | 0.15914 | -0.001 | -5.492
-19 | -0.895 | 0.15089 | -0.001 | -5.932
-18.5 | -0.914 | 0.14266 | -0.001 | -6.409
-18 | -0.931 | 0.13448 | -0.002 | -6.926
-17.5 | -0.947 | 0.12746 | -0.002 | -7.427
-17 | -0.987 | 0.09441 | -0.003 | -10.456
-16.5 | -1.051 | 0.05852 | -0.004 | -17.952
-16 | -1.092 | 0.04021 | -0.005 | -27.172
-15.5 | -1.117 | 0.03148 | -0.005 | -35.476
-15 | -1.127 | 0.02735 | -0.006 | -41.206
-14.5 | -1.131 | 0.02424 | -0.006 | -46.684
-14 | -1.131 | 0.02173 | -0.007 | -52.037
-13.5 | -1.126 | 0.01943 | -0.008 | -57.924
-13 | -1.109 | 0.01821 | -0.008 | -60.899
-12.5 | -1.088 | 0.01676 | -0.009 | -64.888
-12 | -1.063 | 0.01552 | -0.01 | -68.485
-11.5 | -1.035 | 0.01443 | -0.01 | -71.674
-11 | -1.002 | 0.01362 | -0.011 | -73.566
-10.5 | -0.967 | 0.01284 | -0.012 | -75.322
-10 | -0.928 | 0.01223 | -0.012 | -75.91
-9.5 | -0.887 | 0.01159 | -0.013 | -76.568
-9 | -0.843 | 0.01101 | -0.014 | -76.597
-8.5 | -0.797 | 0.01003 | -0.014 | -79.468
-8 | -0.751 | 0.01008 | -0.015 | -74.458
-7.5 | -0.698 | 0.00971 | -0.016 | -71.869
-7 | -0.643 | 0.00935 | -0.016 | -68.807
-6.5 | -0.587 | 0.00903 | -0.017 | -64.991
-6 | -0.53 | 0.00878 | -0.018 | -60.352
-5.5 | -0.472 | 0.00865 | -0.018 | -54.491
-5 | -0.412 | 0.00837 | -0.019 | -49.279
-4.5 | -0.352 | 0.00815 | -0.02 | -43.244
-4 | -0.292 | 0.00794 | -0.021 | -36.746
-3.5 | -0.231 | 0.00772 | -0.021 | -29.897
-3 | -0.17 | 0.00539 | -0.022 | -31.452
-2.5 | -0.108 | 0.00536 | -0.023 | -20.144
-2 | -0.046 | 0.00535 | -0.023 | -8.642
-1.5 | 0.016 | 0.00538 | -0.024 | 2.915
-1 | 0.078 | 0.00539 | -0.025 | 14.412
-0.5 | 0.14 | 0.00541 | -0.026 | 25.836
0 | 0.202 | 0.00543 | -0.026 | 37.162
0.5 | 0.264 | 0.00546 | -0.027 | 48.295
1 | 0.326 | 0.00549 | -0.028 | 59.408
1.5 | 0.388 | 0.00552 | -0.028 | 70.296
2 | 0.45 | 0.00556 | -0.029 | 80.954
2.5 | 0.51 | 0.00562 | -0.03 | 90.708
3 | 0.571 | 0.00569 | -0.031 | 100.361
3.5 | 0.633 | 0.00581 | -0.031 | 108.825
4 | 0.694 | 0.00591 | -0.032 | 117.333
4.5 | 0.755 | 0.00606 | -0.033 | 124.47
5 | 0.815 | 0.00694 | -0.033 | 117.427
5.5 | 0.874 | 0.00748 | -0.034 | 116.74
6 | 0.926 | 0.00785 | -0.035 | 117.932
6.5 | 0.979 | 0.00836 | -0.035 | 117.18
7 | 1.031 | 0.00898 | -0.036 | 114.893
7.5 | 1.072 | 0.01273 | -0.036 | 84.209
8 | 1.121 | 0.01341 | -0.037 | 83.627
8.5 | 1.168 | 0.01415 | -0.037 | 82.535
9 | 1.212 | 0.01497 | -0.038 | 80.976
9.5 | 1.255 | 0.01579 | -0.038 | 79.431
10 | 1.294 | 0.01672 | -0.039 | 77.352
10.5 | 1.33 | 0.01767 | -0.04 | 75.259
11 | 1.362 | 0.01871 | -0.04 | 72.803
11.5 | 1.392 | 0.01985 | -0.041 | 70.142
12 | 1.418 | 0.02108 | -0.041 | 67.259
12.5 | 1.44 | 0.02244 | -0.042 | 64.161
13 | 1.458 | 0.02388 | -0.042 | 61.033
13.5 | 1.468 | 0.02549 | -0.043 | 57.577
14 | 1.473 | 0.02738 | -0.043 | 53.788
14.5 | 1.473 | 0.02945 | -0.044 | 50.021
15 | 1.469 | 0.03159 | -0.044 | 46.498
15.5 | 1.46 | 0.03401 | -0.045 | 42.928
16 | 1.448 | 0.03614 | -0.045 | 40.06
16.5 | 1.431 | 0.03879 | -0.045 | 36.896
17 | 1.408 | 0.04222 | -0.046 | 33.355
17.5 | 1.379 | 0.04546 | -0.046 | 30.34
18 | 1.346 | 0.0495 | -0.046 | 27.189
18.5 | 1.31 | 0.05419 | -0.047 | 24.163
19 | 1.271 | 0.0589 | -0.047 | 21.587

## 68. Re 4M Mach 0.10 (2)
BIGFOIL.COM POLAR EXPORT
NACA64-317 a=0.2
NACA64-317 a=0.2 |  |  |  | Cl Max: | 1.5467 | at alpha= | 20 | deg
XFOIL ncrit=9 |  |  |  | L/D Max: | 137.782 | at alpha= | 4.5 | deg
Re: | 4000000 |  |  | Cd Min: | 0.07562 | at alpha= | 20 | deg
Mach: | 0.1 |  |  | Cl=0 at alpha= | -1.6492 | deg
|  |  |  | @ Cl=0.1, Cd= | 0.0047882
|  |  |  | @ Cl=0.4, Cd= | 0.0048095
|  |  |  | @ Cl=0.6, Cd= | 0.0049686
alpha (deg) | Cl | Cd | Cm | Cl/Cd
-20 | -1.489 | 0.04693 | -0.0541 | -31.7281
-19.5 | -1.4732 | 0.04318 | -0.0547 | -34.1176
-19 | -1.4621 | 0.03916 | -0.0552 | -37.3366
-18.5 | -1.4578 | 0.03479 | -0.0551 | -41.9028
-18 | -1.4471 | 0.03128 | -0.0545 | -46.2628
-17.5 | -1.431 | 0.02836 | -0.0535 | -50.4584
-16.5 | -1.3787 | 0.02387 | -0.0525 | -57.7587
-16 | -1.3577 | 0.02231 | -0.0498 | -60.8561
-15.5 | -1.3324 | 0.02071 | -0.0476 | -64.3361
-15 | -1.3067 | 0.01922 | -0.0452 | -67.9865
-14.5 | -1.2786 | 0.01794 | -0.0428 | -71.2709
-14 | -1.2492 | 0.01683 | -0.0401 | -74.2246
-13.5 | -1.2178 | 0.01594 | -0.0373 | -76.399
-13 | -1.1888 | 0.01509 | -0.0337 | -78.7806
-12.5 | -1.1658 | 0.01414 | -0.0287 | -82.447
-12 | -1.1258 | 0.01338 | -0.0265 | -84.1405
-11.5 | -1.0808 | 0.01278 | -0.0251 | -84.5696
-11 | -1.0326 | 0.01228 | -0.024 | -84.0879
-10.5 | -0.9833 | 0.01177 | -0.0232 | -83.5429
-10 | -0.9327 | 0.01129 | -0.0225 | -82.6129
-9.5 | -0.8805 | 0.01088 | -0.0221 | -80.9283
-9 | -0.8284 | 0.01039 | -0.0217 | -79.7305
-8.5 | -0.7756 | 0.00992 | -0.0213 | -78.1855
-8 | -0.7211 | 0.00955 | -0.0213 | -75.5079
-7.5 | -0.6657 | 0.00923 | -0.0214 | -72.1235
-7 | -0.6095 | 0.00896 | -0.0216 | -68.0246
-6.5 | -0.5537 | 0.0086 | -0.0217 | -64.3837
-6 | -0.4969 | 0.00835 | -0.022 | -59.509
-5.5 | -0.4397 | 0.00808 | -0.0224 | -54.4183
-5 | -0.3822 | 0.00786 | -0.0228 | -48.626
-4.5 | -0.3245 | 0.00761 | -0.0233 | -42.6413
-4 | -0.2669 | 0.00737 | -0.0238 | -36.2144
-3.5 | -0.2096 | 0.00701 | -0.0243 | -29.9001
-3 | -0.1521 | 0.00669 | -0.0248 | -22.7354
-2.5 | -0.0952 | 0.00622 | -0.0253 | -15.3055
-1.5 | 0.0167 | 0.00494 | -0.0263 | 3.3806
-1 | 0.0764 | 0.0048 | -0.0271 | 15.9167
-0.5 | 0.1362 | 0.00477 | -0.028 | 28.5535
0 | 0.1962 | 0.00474 | -0.0289 | 41.3924
0.5 | 0.2562 | 0.00475 | -0.0298 | 53.9368
1 | 0.3164 | 0.00478 | -0.0307 | 66.1925
1.5 | 0.3766 | 0.00479 | -0.0316 | 78.6221
2 | 0.4365 | 0.00484 | -0.0325 | 90.186
2.5 | 0.4966 | 0.00488 | -0.0334 | 101.7623
3 | 0.5565 | 0.00491 | -0.0343 | 113.3401
3.5 | 0.6159 | 0.00499 | -0.0352 | 123.4269
4 | 0.675 | 0.00511 | -0.036 | 132.0939
4.5 | 0.733 | 0.00532 | -0.0367 | 137.782
5 | 0.7867 | 0.00592 | -0.0368 | 132.8885
5.5 | 0.8388 | 0.0066 | -0.0366 | 127.0909
6 | 0.8894 | 0.00732 | -0.0363 | 121.5027
6.5 | 0.9367 | 0.0082 | -0.0354 | 114.2317
7 | 0.9816 | 0.0091 | -0.0342 | 107.8681
7.5 | 1.0269 | 0.00983 | -0.0329 | 104.4659
8 | 1.0689 | 0.01061 | -0.0311 | 100.7446
8.5 | 1.1077 | 0.01138 | -0.0288 | 97.3374
9 | 1.1415 | 0.01204 | -0.0255 | 94.809
9.5 | 1.163 | 0.01281 | -0.0203 | 90.7884
10 | 1.19 | 0.01368 | -0.0165 | 86.9883
10.5 | 1.2141 | 0.01481 | -0.0128 | 81.9784
11 | 1.2507 | 0.01579 | -0.0115 | 79.2084
11.5 | 1.276 | 0.01728 | -0.0088 | 73.8426
12 | 1.3016 | 0.01898 | -0.0065 | 68.5774
12.5 | 1.329 | 0.02066 | -0.0047 | 64.3272
13 | 1.3521 | 0.02272 | -0.0027 | 59.5114
13.5 | 1.3723 | 0.02507 | -0.0009 | 54.7387
14 | 1.3951 | 0.02735 | 0.0006 | 51.0091
14.5 | 1.4163 | 0.02985 | 0.0019 | 47.4472
15 | 1.4353 | 0.03267 | 0.003 | 43.9333
15.5 | 1.4503 | 0.03596 | 0.004 | 40.3309
16 | 1.4657 | 0.03934 | 0.0048 | 37.2572
16.5 | 1.4833 | 0.04265 | 0.0052 | 34.7784
17 | 1.4981 | 0.04633 | 0.0054 | 32.3354
17.5 | 1.5112 | 0.05029 | 0.0055 | 30.0497
18 | 1.5217 | 0.05467 | 0.0052 | 27.8343
18.5 | 1.5264 | 0.0598 | 0.0047 | 25.5251
19 | 1.5344 | 0.06477 | 0.0039 | 23.69
19.5 | 1.5405 | 0.07011 | 0.0028 | 21.9726
20 | 1.5467 | 0.07562 | 0.0013 | 20.4536

## 69. Re 4M Mach 0.25 (1)
BIGFOIL.COM POLAR EXPORT
NACA64-317 a=0.2
NACA64-317 a=0.2 |  |  |  | Cl Max: | 1.419 | at alpha= | 13 | deg
JavaFoil+Calcfoil stall+Eppler ext transition |  |  |  | L/D Max: | 123.191 | at alpha= | 4.5 | deg
Re: | 4000000 |  |  | Cd Min: | 0.00541 | at alpha= | -1.5 | deg
Mach: | 0.25 |  |  | Cl=0 at alpha= | -1.625 | deg
|  |  |  | @ Cl=0.1, Cd= | 0.0054331
|  |  |  | @ Cl=0.4, Cd= | 0.0056008
|  |  |  | @ Cl=0.6, Cd= | 0.0058106
alpha (deg) | Cl | Cd | Cm | Cl/Cd
-18 | -0.632 | 0.1621 | -0.001 | -3.899
-17.5 | -0.681 | 0.15208 | -0.002 | -4.481
-17 | -0.727 | 0.13936 | -0.002 | -5.216
-16.5 | -0.768 | 0.13267 | -0.002 | -5.786
-16 | -0.804 | 0.12373 | -0.003 | -6.501
-15.5 | -0.836 | 0.11475 | -0.003 | -7.283
-15 | -0.874 | 0.09266 | -0.004 | -9.433
-14.5 | -0.909 | 0.07755 | -0.005 | -11.718
-14 | -1.004 | 0.03614 | -0.007 | -27.776
-13.5 | -1.043 | 0.02507 | -0.008 | -41.619
-13 | -1.049 | 0.02177 | -0.008 | -48.198
-12.5 | -1.043 | 0.01949 | -0.009 | -53.515
-12 | -1.031 | 0.01754 | -0.01 | -58.773
-11.5 | -1.013 | 0.0161 | -0.01 | -62.889
-11 | -0.989 | 0.01493 | -0.011 | -66.261
-10.5 | -0.961 | 0.01394 | -0.012 | -68.926
-10 | -0.928 | 0.01307 | -0.012 | -71.008
-9.5 | -0.891 | 0.01239 | -0.013 | -71.851
-9 | -0.85 | 0.01167 | -0.014 | -72.804
-8.5 | -0.806 | 0.01104 | -0.015 | -73.035
-8 | -0.759 | 0.00965 | -0.015 | -78.638
-7.5 | -0.712 | 0.01003 | -0.016 | -71.003
-7 | -0.657 | 0.00969 | -0.017 | -67.837
-6.5 | -0.601 | 0.00937 | -0.018 | -64.13
-6 | -0.543 | 0.00909 | -0.018 | -59.722
-5.5 | -0.484 | 0.00882 | -0.019 | -54.812
-5 | -0.423 | 0.00857 | -0.02 | -49.391
-4.5 | -0.362 | 0.00836 | -0.02 | -43.26
-4 | -0.3 | 0.00807 | -0.021 | -37.118
-3.5 | -0.237 | 0.00785 | -0.022 | -30.203
-3 | -0.174 | 0.00543 | -0.023 | -32.062
-2.5 | -0.111 | 0.00543 | -0.023 | -20.421
-2 | -0.048 | 0.00544 | -0.024 | -8.738
-1.5 | 0.016 | 0.00541 | -0.025 | 2.978
-1 | 0.08 | 0.00543 | -0.025 | 14.713
-0.5 | 0.144 | 0.00544 | -0.026 | 26.382
0 | 0.207 | 0.00547 | -0.027 | 37.946
0.5 | 0.271 | 0.0055 | -0.028 | 49.339
1 | 0.335 | 0.00551 | -0.028 | 60.824
1.5 | 0.399 | 0.0056 | -0.029 | 71.211
2 | 0.462 | 0.00565 | -0.03 | 81.792
2.5 | 0.524 | 0.00568 | -0.031 | 92.21
3 | 0.587 | 0.00579 | -0.031 | 101.39
3.5 | 0.65 | 0.00589 | -0.032 | 110.339
4 | 0.713 | 0.006 | -0.033 | 118.73
4.5 | 0.775 | 0.00629 | -0.034 | 123.191
5 | 0.836 | 0.00728 | -0.034 | 114.962
5.5 | 0.891 | 0.00768 | -0.035 | 116.043
6 | 0.946 | 0.00823 | -0.035 | 115.021
6.5 | 1.001 | 0.00876 | -0.036 | 114.261
7 | 1.053 | 0.00951 | -0.037 | 110.713
7.5 | 1.094 | 0.01349 | -0.037 | 81.121
8 | 1.144 | 0.01427 | -0.037 | 80.15
8.5 | 1.189 | 0.01508 | -0.038 | 78.862
9 | 1.232 | 0.01604 | -0.039 | 76.815
9.5 | 1.272 | 0.017 | -0.039 | 74.788
10 | 1.307 | 0.01807 | -0.04 | 72.34
10.5 | 1.339 | 0.01919 | -0.04 | 69.755
11 | 1.366 | 0.02041 | -0.041 | 66.912
11.5 | 1.388 | 0.02176 | -0.042 | 63.774
12 | 1.404 | 0.02328 | -0.042 | 60.325
12.5 | 1.415 | 0.02497 | -0.043 | 56.669
13 | 1.419 | 0.02686 | -0.043 | 52.817
13.5 | 1.411 | 0.02892 | -0.044 | 48.802
14 | 1.396 | 0.03122 | -0.044 | 44.711
14.5 | 1.372 | 0.03412 | -0.045 | 40.22
15 | 1.341 | 0.03692 | -0.045 | 36.328
15.5 | 1.303 | 0.04019 | -0.045 | 32.414
16 | 1.255 | 0.04491 | -0.046 | 27.941
16.5 | 1.202 | 0.04923 | -0.046 | 24.417
17 | 1.138 | 0.05548 | -0.046 | 20.518
17.5 | 1.061 | 0.0641 | -0.046 | 16.556
18 | 0.974 | 0.07806 | -0.045 | 12.479

## 70. Re 4M Mach 0.25 (2)
BIGFOIL.COM POLAR EXPORT
NACA64-317 a=0.2
NACA64-317 a=0.2 |  |  |  | Cl Max: | 1.4857 | at alpha= | 19 | deg
XFOIL ncrit=9 |  |  |  | L/D Max: | 140.24 | at alpha= | 4.5 | deg
Re: | 4000000 |  |  | Cd Min: | 0.09746 | at alpha= | 20 | deg
Mach: | 0.25 |  |  | Cl=0 at alpha= | -1.6555 | deg
|  |  |  | @ Cl=0.1, Cd= | 0.0048501
|  |  |  | @ Cl=0.4, Cd= | 0.0048709
|  |  |  | @ Cl=0.6, Cd= | 0.00502
alpha (deg) | Cl | Cd | Cm | Cl/Cd
-20 | -1.2812 | 0.08681 | -0.0448 | -14.7587
-19.5 | -1.2976 | 0.07641 | -0.0511 | -16.9821
-19 | -1.334 | 0.06437 | -0.0578 | -20.7239
-18.5 | -1.3436 | 0.05647 | -0.0612 | -23.7932
-18 | -1.3377 | 0.0507 | -0.0629 | -26.3846
-17.5 | -1.3516 | 0.04343 | -0.0648 | -31.1213
-16 | -1.314 | 0.03107 | -0.0645 | -42.2916
-15.5 | -1.296 | 0.02821 | -0.0627 | -45.9412
-15 | -1.2778 | 0.02545 | -0.0606 | -50.2083
-14.5 | -1.2556 | 0.02311 | -0.0582 | -54.3315
-14 | -1.229 | 0.02118 | -0.0557 | -58.0264
-13.5 | -1.2014 | 0.01944 | -0.0529 | -61.8004
-13 | -1.1677 | 0.01816 | -0.0502 | -64.3007
-12.5 | -1.1377 | 0.01682 | -0.0468 | -67.6397
-12 | -1.1204 | 0.01516 | -0.0415 | -73.905
-11.5 | -1.0971 | 0.01413 | -0.0358 | -77.6433
-11 | -1.0548 | 0.01346 | -0.0328 | -78.3655
-10.5 | -1.0085 | 0.01275 | -0.0306 | -79.098
-10 | -0.9593 | 0.0121 | -0.0288 | -79.281
-9.5 | -0.9076 | 0.01153 | -0.0274 | -78.7164
-9 | -0.8539 | 0.01101 | -0.0263 | -77.5568
-8.5 | -0.7994 | 0.0105 | -0.0254 | -76.1333
-7.5 | -0.6879 | 0.00954 | -0.0242 | -72.1069
-7 | -0.63 | 0.0092 | -0.024 | -68.4783
-6.5 | -0.5717 | 0.00888 | -0.0239 | -64.3806
-6 | -0.5132 | 0.00853 | -0.0239 | -60.1641
-5.5 | -0.4538 | 0.00828 | -0.0241 | -54.8068
-5 | -0.3944 | 0.00799 | -0.0243 | -49.3617
-4.5 | -0.3345 | 0.00776 | -0.0246 | -43.1057
-4 | -0.2746 | 0.0075 | -0.025 | -36.6133
-3.5 | -0.2154 | 0.00717 | -0.0254 | -30.0418
-3 | -0.156 | 0.00683 | -0.0259 | -22.8404
-2.5 | -0.0972 | 0.00636 | -0.0263 | -15.283
-1.5 | 0.0179 | 0.00498 | -0.0272 | 3.5944
-1 | 0.0795 | 0.00486 | -0.028 | 16.358
-0.5 | 0.1414 | 0.00483 | -0.0289 | 29.2754
0 | 0.2036 | 0.00479 | -0.0298 | 42.5052
0.5 | 0.2656 | 0.00482 | -0.0307 | 55.1037
1 | 0.3282 | 0.00484 | -0.0317 | 67.8099
1.5 | 0.3903 | 0.00486 | -0.0326 | 80.3086
2 | 0.4524 | 0.00493 | -0.0335 | 91.7647
2.5 | 0.5148 | 0.00494 | -0.0345 | 104.2105
3 | 0.5768 | 0.00499 | -0.0353 | 115.5912
3.5 | 0.6387 | 0.00507 | -0.0362 | 125.9763
4 | 0.7 | 0.00519 | -0.0369 | 134.8748
4.5 | 0.7601 | 0.00542 | -0.0375 | 140.2399
5 | 0.815 | 0.00608 | -0.0374 | 134.0461
5.5 | 0.868 | 0.00683 | -0.0369 | 127.0864
6 | 0.9191 | 0.00762 | -0.0362 | 120.6168
6.5 | 0.9646 | 0.00863 | -0.0345 | 111.7729
7 | 1.0078 | 0.00959 | -0.0325 | 105.0886
7.5 | 1.0503 | 0.01041 | -0.0302 | 100.8934
8 | 1.0849 | 0.01134 | -0.0267 | 95.6702
8.5 | 1.1045 | 0.0122 | -0.0204 | 90.5328
9 | 1.1293 | 0.01324 | -0.0158 | 85.2946
9.5 | 1.1561 | 0.01443 | -0.012 | 80.1178
10 | 1.1831 | 0.01578 | -0.0086 | 74.9747
10.5 | 1.2084 | 0.01722 | -0.0051 | 70.1742
11.5 | 1.2706 | 0.02084 | -0.0019 | 60.9693
12 | 1.2972 | 0.02292 | 0.0002 | 56.5969
12.5 | 1.3195 | 0.02537 | 0.0023 | 52.0102
13 | 1.339 | 0.02814 | 0.0043 | 47.5835
13.5 | 1.3615 | 0.03086 | 0.0058 | 44.1186
14 | 1.3807 | 0.03398 | 0.0072 | 40.6327
14.5 | 1.3988 | 0.03734 | 0.0083 | 37.4612
15 | 1.4138 | 0.04109 | 0.0093 | 34.4074
15.5 | 1.43 | 0.0449 | 0.01 | 31.8486
16 | 1.4444 | 0.04902 | 0.0104 | 29.4655
16.5 | 1.4573 | 0.05343 | 0.0105 | 27.2749
17 | 1.4662 | 0.05842 | 0.0103 | 25.0976
17.5 | 1.4727 | 0.06385 | 0.0098 | 23.065
18 | 1.4747 | 0.07 | 0.0087 | 21.0671
18.5 | 1.4813 | 0.07587 | 0.0074 | 19.5242
19 | 1.4857 | 0.08222 | 0.0057 | 18.0698
19.5 | 1.4828 | 0.08969 | 0.0031 | 16.5325
20 | 1.48 | 0.09746 | 0.0001 | 15.1857

## 71. Re 4M Mach 0.50 (1)
BIGFOIL.COM POLAR EXPORT
NACA64-317 a=0.2
NACA64-317 a=0.2 |  |  |  | Cl Max: | 1.251 | at alpha= | 9 | deg
JavaFoil+Calcfoil stall+Eppler ext transition |  |  |  | L/D Max: | 119.785 | at alpha= | 4 | deg
Re: | 4000000 |  |  | Cd Min: | 0.00558 | at alpha= | -2.5 | deg
Mach: | 0.5 |  |  | Cl=0 at alpha= | -1.6268 | deg
|  |  |  | @ Cl=0.1, Cd= | 0.0056292
|  |  |  | @ Cl=0.4, Cd= | 0.0058417
|  |  |  | @ Cl=0.6, Cd= | 0.0061121
alpha (deg) | Cl | Cd | Cm | Cl/Cd
-20 | -1.034 | 0.16419 | -0.001 | -6.296
-19.5 | -1.009 | 0.15717 | -0.001 | -6.418
-19 | -0.98 | 0.15375 | -0.001 | -6.371
-18.5 | -0.95 | 0.14968 | -0.002 | -6.345
-18 | -0.922 | 0.14393 | -0.002 | -6.406
-17.5 | -0.894 | 0.13981 | -0.002 | -6.396
-17 | -0.868 | 0.13723 | -0.003 | -6.327
-16.5 | -0.838 | 0.13043 | -0.003 | -6.428
-16 | -0.81 | 0.12662 | -0.003 | -6.394
-15.5 | -0.782 | 0.11994 | -0.003 | -6.518
-15 | -0.754 | 0.11617 | -0.004 | -6.492
-14.5 | -0.727 | 0.1154 | -0.004 | -6.297
-14 | -0.697 | 0.11006 | -0.004 | -6.333
-13.5 | -0.669 | 0.10729 | -0.005 | -6.237
-13 | -0.641 | 0.10181 | -0.005 | -6.3
-12.5 | -0.614 | 0.09581 | -0.005 | -6.406
-12 | -0.586 | 0.09202 | -0.006 | -6.364
-11.5 | -0.557 | 0.08516 | -0.006 | -6.541
-11 | -0.529 | 0.07693 | -0.006 | -6.88
-10.5 | -0.502 | 0.06927 | -0.007 | -7.245
-10 | -0.474 | 0.06431 | -0.007 | -7.372
-9.5 | -0.445 | 0.06699 | -0.007 | -6.638
-9 | -0.418 | 0.05957 | -0.008 | -7.012
-8.5 | -0.721 | 0.01565 | -0.016 | -46.068
-8 | -0.741 | 0.01387 | -0.017 | -53.431
-7.5 | -0.723 | 0.01263 | -0.018 | -57.253
-7 | -0.687 | 0.01172 | -0.018 | -58.66
-6.5 | -0.641 | 0.01104 | -0.019 | -58.033
-6 | -0.587 | 0.0105 | -0.02 | -55.901
-5.5 | -0.529 | 0.00911 | -0.021 | -58.051
-5 | -0.468 | 0.00948 | -0.022 | -49.409
-4.5 | -0.402 | 0.00912 | -0.023 | -44.046
-4 | -0.333 | 0.00881 | -0.024 | -37.824
-3.5 | -0.264 | 0.00857 | -0.024 | -30.825
-3 | -0.194 | 0.00563 | -0.025 | -34.49
-2.5 | -0.124 | 0.00558 | -0.026 | -22.191
-2 | -0.053 | 0.00561 | -0.027 | -9.451
-1.5 | 0.018 | 0.00558 | -0.028 | 3.233
-1 | 0.089 | 0.00562 | -0.028 | 15.878
-0.5 | 0.161 | 0.00568 | -0.029 | 28.291
0 | 0.232 | 0.00569 | -0.03 | 40.748
0.5 | 0.303 | 0.00577 | -0.031 | 52.558
1 | 0.374 | 0.00582 | -0.032 | 64.344
1.5 | 0.446 | 0.00588 | -0.033 | 75.785
2 | 0.517 | 0.00595 | -0.033 | 86.899
2.5 | 0.585 | 0.00608 | -0.034 | 96.23
3 | 0.655 | 0.00623 | -0.035 | 105.214
3.5 | 0.725 | 0.00642 | -0.036 | 112.896
4 | 0.795 | 0.00664 | -0.037 | 119.785
4.5 | 0.853 | 0.00791 | -0.037 | 107.839
5 | 0.915 | 0.00859 | -0.038 | 106.51
5.5 | 0.976 | 0.00938 | -0.038 | 104.041
6 | 1.034 | 0.01019 | -0.039 | 101.507
6.5 | 1.089 | 0.01125 | -0.04 | 96.797
7 | 1.13 | 0.01642 | -0.04 | 68.831
7.5 | 1.178 | 0.01764 | -0.041 | 66.745
8 | 1.218 | 0.0191 | -0.041 | 63.767
8.5 | 1.244 | 0.0206 | -0.042 | 60.377
9 | 1.251 | 0.02247 | -0.042 | 55.665
9.5 | 1.224 | 0.02457 | -0.043 | 49.836
10 | 1.108 | 0.02798 | -0.043 | 39.596
10.5 | 0.678 | 0.07871 | -0.022 | 8.613
11 | 0.814 | 0.03481 | -0.044 | 23.375
11.5 | 0.733 | 0.08644 | -0.022 | 8.475
12 | 0.769 | 0.08136 | -0.029 | 9.454
12.5 | 0.789 | 0.09213 | -0.025 | 8.56
13 | 0.816 | 0.10185 | -0.026 | 8.012
13.5 | 0.843 | 0.10372 | -0.026 | 8.125
14 | 0.87 | 0.1073 | -0.026 | 8.109

## 72. Re 4M Mach 0.50 (2)
BIGFOIL.COM POLAR EXPORT
NACA64-317 a=0.2
NACA64-317 a=0.2 |  |  |  | Cl Max: | 1.2524 | at alpha= | 13 | deg
XFOIL ncrit=9 |  |  |  | L/D Max: | 148.387 | at alpha= | 4.5 | deg
Re: | 4000000 |  |  | Cd Min: | 0.16713 | at alpha= | 18 | deg
Mach: | 0.5 |  |  | Cl=0 at alpha= | -1.6831 | deg
|  |  |  | @ Cl=0.1, Cd= | 0.0050892
|  |  |  | @ Cl=0.4, Cd= | 0.00517
|  |  |  | @ Cl=0.6, Cd= | 0.0053216
alpha (deg) | Cl | Cd | Cm | Cl/Cd
-14.5 | -0.5407 | 0.13943 | -0.0136 | -3.8779
-14 | -0.5689 | 0.12258 | -0.024 | -4.6411
-13.5 | -0.6058 | 0.10579 | -0.0354 | -5.7264
-13 | -0.6314 | 0.09178 | -0.0449 | -6.8795
-12.5 | -0.6698 | 0.07523 | -0.0562 | -8.9034
-12 | -0.6986 | 0.06156 | -0.0663 | -11.3483
-11.5 | -0.7321 | 0.05026 | -0.0734 | -14.5663
-11 | -0.7638 | 0.04097 | -0.0771 | -18.6429
-10.5 | -0.7952 | 0.03301 | -0.0779 | -24.0897
-10 | -0.8194 | 0.02647 | -0.0757 | -30.9558
-9.5 | -0.8304 | 0.02132 | -0.0711 | -38.9493
-9 | -0.8228 | 0.01771 | -0.0654 | -46.4596
-8.5 | -0.8033 | 0.01518 | -0.0592 | -52.9183
-8 | -0.785 | 0.01324 | -0.0515 | -59.29
-7.5 | -0.7533 | 0.01201 | -0.0444 | -62.7227
-7 | -0.7011 | 0.01104 | -0.0402 | -63.5054
-6.5 | -0.6417 | 0.01031 | -0.0372 | -62.2405
-6 | -0.5776 | 0.00972 | -0.0351 | -59.4239
-5 | -0.4451 | 0.00876 | -0.0324 | -50.8105
-4.5 | -0.3767 | 0.00843 | -0.0318 | -44.6856
-4 | -0.308 | 0.0081 | -0.0314 | -38.0247
-3.5 | -0.2391 | 0.00782 | -0.0313 | -30.5754
-3 | -0.1712 | 0.00744 | -0.0312 | -23.0108
-2.5 | -0.1041 | 0.00698 | -0.0313 | -14.914
-2 | -0.0393 | 0.00628 | -0.0313 | -6.258
-1.5 | 0.0227 | 0.0052 | -0.0312 | 4.3654
-1 | 0.094 | 0.00509 | -0.0321 | 18.4676
-0.5 | 0.1656 | 0.00508 | -0.033 | 32.5984
0 | 0.2373 | 0.00508 | -0.034 | 46.7126
0.5 | 0.3092 | 0.00508 | -0.035 | 60.8661
1 | 0.3809 | 0.00517 | -0.036 | 73.675
1.5 | 0.4531 | 0.00517 | -0.037 | 87.6402
2.5 | 0.597 | 0.00532 | -0.0388 | 112.218
3 | 0.6699 | 0.00536 | -0.0396 | 124.9813
3.5 | 0.742 | 0.00548 | -0.0402 | 135.4015
4 | 0.8135 | 0.00564 | -0.0405 | 144.2376
4.5 | 0.8829 | 0.00595 | -0.0405 | 148.3866
5 | 0.9404 | 0.00687 | -0.0387 | 136.885
6 | 1.0287 | 0.00922 | -0.0308 | 111.5727
6.5 | 1.0291 | 0.01083 | -0.0202 | 95.0231
7 | 1.037 | 0.01293 | -0.0126 | 80.2011
7.5 | 1.0466 | 0.01558 | -0.0065 | 67.1759
8 | 1.0564 | 0.0186 | -0.0012 | 56.7957
8.5 | 1.0781 | 0.02128 | 0.0028 | 50.6626
9 | 1.1022 | 0.02399 | 0.0063 | 45.9441
9.5 | 1.1276 | 0.02676 | 0.0096 | 42.1375
10 | 1.1487 | 0.02993 | 0.0127 | 38.3796
10.5 | 1.1683 | 0.03302 | 0.0164 | 35.3816
11.5 | 1.2234 | 0.04141 | 0.0172 | 29.5436
12 | 1.2396 | 0.04599 | 0.0189 | 26.9537
12.5 | 1.2499 | 0.05127 | 0.0202 | 24.3788
13 | 1.2524 | 0.05752 | 0.0209 | 21.7733
13.5 | 1.2522 | 0.06436 | 0.0208 | 19.4562
14 | 1.2426 | 0.0725 | 0.0197 | 17.1393
14.5 | 1.2303 | 0.08146 | 0.0174 | 15.1031
15 | 1.2169 | 0.0911 | 0.0141 | 13.3578
15.5 | 1.1951 | 0.10234 | 0.009 | 11.6777
16 | 1.176 | 0.11392 | 0.0029 | 10.323
16.5 | 1.1515 | 0.12672 | -0.0047 | 9.087
17 | 1.1273 | 0.14012 | -0.0133 | 8.0452
17.5 | 1.1062 | 0.15353 | -0.0223 | 7.2051
18 | 1.0877 | 0.16713 | -0.0317 | 6.5081

## 73. Re 5M Mach 0.00 (1)
BIGFOIL.COM POLAR EXPORT
NACA64-317 a=0.2
NACA64-317 a=0.2 |  |  |  | Cl Max: | 1.488 | at alpha= | 14.5 | deg
JavaFoil+Calcfoil stall+Eppler ext transition |  |  |  | L/D Max: | 131.61 | at alpha= | 6 | deg
Re: | 5000000 |  |  | Cd Min: | 0.00519 | at alpha= | -1.5 | deg
Mach: | 0 |  |  | Cl=0 at alpha= | -1.629 | deg
|  |  |  | @ Cl=0.1, Cd= | 0.0052074
|  |  |  | @ Cl=0.4, Cd= | 0.0053413
|  |  |  | @ Cl=0.6, Cd= | 0.0056082
alpha (deg) | Cl | Cd | Cm | Cl/Cd
-19.5 | -0.921 | 0.15236 | -0.001 | -6.042
-19 | -0.938 | 0.1437 | -0.001 | -6.53
-18.5 | -0.954 | 0.13606 | -0.001 | -7.011
-18 | -0.968 | 0.12797 | -0.002 | -7.566
-17.5 | -1.074 | 0.0543 | -0.003 | -19.775
-17 | -1.089 | 0.04918 | -0.003 | -22.148
-16.5 | -1.115 | 0.03904 | -0.004 | -28.559
-16 | -1.131 | 0.03306 | -0.005 | -34.216
-15.5 | -1.148 | 0.02663 | -0.005 | -43.121
-15 | -1.151 | 0.02411 | -0.006 | -47.756
-14.5 | -1.152 | 0.02153 | -0.006 | -53.497
-14 | -1.147 | 0.01964 | -0.007 | -58.398
-13.5 | -1.138 | 0.0178 | -0.008 | -63.926
-13 | -1.12 | 0.01665 | -0.008 | -67.254
-12.5 | -1.096 | 0.01552 | -0.009 | -70.612
-12 | -1.07 | 0.01436 | -0.01 | -74.504
-11.5 | -1.039 | 0.01351 | -0.01 | -76.903
-11 | -1.005 | 0.0128 | -0.011 | -78.528
-10.5 | -0.969 | 0.01208 | -0.011 | -80.239
-10 | -0.93 | 0.01158 | -0.012 | -80.298
-9.5 | -0.888 | 0.01095 | -0.013 | -81.073
-9 | -0.844 | 0.01 | -0.014 | -84.409
-8.5 | -0.8 | 0.01002 | -0.014 | -79.809
-8 | -0.748 | 0.00968 | -0.015 | -77.322
-7.5 | -0.695 | 0.00927 | -0.016 | -74.985
-7 | -0.641 | 0.00898 | -0.016 | -71.327
-6.5 | -0.585 | 0.00872 | -0.017 | -67.039
-6 | -0.527 | 0.00851 | -0.018 | -61.951
-5.5 | -0.469 | 0.00829 | -0.018 | -56.595
-5 | -0.41 | 0.00809 | -0.019 | -50.72
-4.5 | -0.351 | 0.0079 | -0.02 | -44.387
-4 | -0.29 | 0.00774 | -0.02 | -37.54
-3.5 | -0.23 | 0.00743 | -0.021 | -30.9
-3 | -0.169 | 0.0052 | -0.022 | -32.456
-2.5 | -0.107 | 0.0052 | -0.023 | -20.655
-2 | -0.046 | 0.0052 | -0.023 | -8.849
-1.5 | 0.016 | 0.00519 | -0.024 | 3.009
-1 | 0.077 | 0.0052 | -0.025 | 14.872
-0.5 | 0.139 | 0.00522 | -0.025 | 26.665
0 | 0.201 | 0.00529 | -0.026 | 37.966
0.5 | 0.263 | 0.00531 | -0.027 | 49.439
1 | 0.324 | 0.0053 | -0.028 | 61.188
1.5 | 0.386 | 0.00533 | -0.028 | 72.343
2 | 0.448 | 0.00538 | -0.029 | 83.227
2.5 | 0.507 | 0.00548 | -0.03 | 92.621
3 | 0.568 | 0.00554 | -0.03 | 102.636
3.5 | 0.629 | 0.00567 | -0.031 | 110.968
4 | 0.69 | 0.00584 | -0.032 | 118.248
4.5 | 0.751 | 0.0066 | -0.033 | 113.822
5 | 0.811 | 0.007 | -0.033 | 115.788
5.5 | 0.869 | 0.00742 | -0.034 | 117.163
6 | 0.923 | 0.00701 | -0.035 | 131.61
6.5 | 0.976 | 0.00825 | -0.035 | 118.273
7 | 1.026 | 0.00927 | -0.036 | 110.705
7.5 | 1.07 | 0.01211 | -0.036 | 88.328
8 | 1.12 | 0.01272 | -0.037 | 88.032
8.5 | 1.166 | 0.01341 | -0.037 | 87.013
9 | 1.211 | 0.01417 | -0.038 | 85.488
9.5 | 1.253 | 0.01495 | -0.038 | 83.858
10 | 1.293 | 0.01575 | -0.039 | 82.128
10.5 | 1.33 | 0.01668 | -0.039 | 79.726
11 | 1.364 | 0.01763 | -0.04 | 77.328
11.5 | 1.394 | 0.01869 | -0.041 | 74.584
12 | 1.421 | 0.01983 | -0.041 | 71.687
12.5 | 1.445 | 0.02106 | -0.042 | 68.602
13 | 1.464 | 0.0224 | -0.042 | 65.38
13.5 | 1.477 | 0.02388 | -0.043 | 61.852
14 | 1.484 | 0.02561 | -0.043 | 57.976
14.5 | 1.488 | 0.02725 | -0.044 | 54.617
15 | 1.487 | 0.02942 | -0.044 | 50.53
15.5 | 1.482 | 0.03138 | -0.045 | 47.226
16 | 1.473 | 0.03357 | -0.045 | 43.895
16.5 | 1.46 | 0.03612 | -0.045 | 40.437
17 | 1.443 | 0.03864 | -0.046 | 37.347
17.5 | 1.418 | 0.0418 | -0.046 | 33.931
18 | 1.39 | 0.04523 | -0.047 | 30.743
18.5 | 1.359 | 0.04923 | -0.047 | 27.613
19 | 1.327 | 0.05315 | -0.047 | 24.962
19.5 | 1.292 | 0.05781 | -0.047 | 22.343

## 74. Re 5M Mach 0.00 (2)
BIGFOIL.COM POLAR EXPORT
NACA64-317 a=0.2
NACA64-317 a=0.2 |  |  |  | Cl Max: | 1.5898 | at alpha= | 20 | deg
XFOIL ncrit=9 |  |  |  | L/D Max: | 137.283 | at alpha= | 4.5 | deg
Re: | 5000000 |  |  | Cd Min: | 0.06781 | at alpha= | 20 | deg
Mach: | 0 |  |  | Cl=0 at alpha= | -1.6537 | deg
|  |  |  | @ Cl=0.1, Cd= | 0.0046339
|  |  |  | @ Cl=0.4, Cd= | 0.0046085
|  |  |  | @ Cl=0.6, Cd= | 0.0047986
alpha (deg) | Cl | Cd | Cm | Cl/Cd
-20 | -1.5532 | 0.03823 | -0.053 | -40.6278
-19.5 | -1.5364 | 0.0351 | -0.053 | -43.7721
-19 | -1.5206 | 0.03205 | -0.0526 | -47.4446
-18.5 | -1.5008 | 0.02949 | -0.052 | -50.8918
-18 | -1.4798 | 0.02714 | -0.0511 | -54.5247
-17 | -1.4369 | 0.02242 | -0.0493 | -64.0901
-16.5 | -1.4191 | 0.02078 | -0.0463 | -68.2916
-16 | -1.3943 | 0.01929 | -0.044 | -72.281
-15.5 | -1.3677 | 0.01799 | -0.0417 | -76.0256
-15 | -1.34 | 0.01683 | -0.0391 | -79.6197
-14.5 | -1.3114 | 0.01583 | -0.0363 | -82.8427
-13.5 | -1.2554 | 0.01426 | -0.0289 | -88.0365
-13 | -1.2183 | 0.01375 | -0.0263 | -88.6036
-12.5 | -1.1753 | 0.01319 | -0.0247 | -89.1054
-12 | -1.1302 | 0.01263 | -0.0235 | -89.4854
-11.5 | -1.0854 | 0.01195 | -0.0221 | -90.8285
-11 | -1.037 | 0.01141 | -0.0213 | -90.8852
-10.5 | -0.9867 | 0.01097 | -0.0208 | -89.9453
-10 | -0.9351 | 0.01055 | -0.0204 | -88.6351
-9.5 | -0.8823 | 0.01017 | -0.0202 | -86.7552
-9 | -0.8287 | 0.00983 | -0.0202 | -84.3032
-8.5 | -0.7748 | 0.00946 | -0.0201 | -81.9027
-8 | -0.7207 | 0.00907 | -0.0201 | -79.4598
-7.5 | -0.6654 | 0.00877 | -0.0203 | -75.8723
-7 | -0.6093 | 0.0085 | -0.0206 | -71.6824
-6.5 | -0.553 | 0.00824 | -0.021 | -67.1117
-6 | -0.4964 | 0.00796 | -0.0213 | -62.3618
-5.5 | -0.4391 | 0.00777 | -0.0218 | -56.5122
-5 | -0.3819 | 0.00751 | -0.0223 | -50.8522
-4.5 | -0.3242 | 0.00732 | -0.0228 | -44.2896
-4 | -0.2665 | 0.00709 | -0.0234 | -37.5882
-3.5 | -0.2092 | 0.0068 | -0.0239 | -30.7647
-3 | -0.1516 | 0.00649 | -0.0245 | -23.359
-2.5 | -0.0942 | 0.00615 | -0.0251 | -15.3171
-2 | -0.0383 | 0.00554 | -0.0257 | -6.9134
-1.5 | 0.017 | 0.00477 | -0.0262 | 3.5639
-1 | 0.0762 | 0.00467 | -0.027 | 16.3169
-0.5 | 0.1356 | 0.00458 | -0.0279 | 29.607
0 | 0.1953 | 0.00457 | -0.0288 | 42.7352
0.5 | 0.255 | 0.00454 | -0.0297 | 56.1674
1 | 0.3149 | 0.00455 | -0.0306 | 69.2088
1.5 | 0.3747 | 0.0046 | -0.0315 | 81.4565
2 | 0.4346 | 0.00462 | -0.0325 | 94.0693
2.5 | 0.4943 | 0.00464 | -0.0334 | 106.5302
3 | 0.5537 | 0.00472 | -0.0343 | 117.3093
3.5 | 0.6126 | 0.00482 | -0.0352 | 127.0954
4 | 0.6713 | 0.00494 | -0.036 | 135.8907
4.5 | 0.7276 | 0.0053 | -0.0365 | 137.283
5 | 0.7793 | 0.00607 | -0.0364 | 128.3855
5.5 | 0.8326 | 0.00661 | -0.0365 | 125.9607
6 | 0.8829 | 0.00733 | -0.0362 | 120.4502
6.5 | 0.9304 | 0.00817 | -0.0355 | 113.88
7 | 0.9783 | 0.00887 | -0.0347 | 110.2931
8 | 1.0689 | 0.01025 | -0.0324 | 104.2829
8.5 | 1.1119 | 0.01089 | -0.0308 | 102.1028
9 | 1.1536 | 0.01146 | -0.029 | 100.6632
9.5 | 1.1871 | 0.01201 | -0.0257 | 98.8426
10 | 1.2091 | 0.01277 | -0.0207 | 94.6829
10.5 | 1.2364 | 0.01362 | -0.0171 | 90.7783
11 | 1.2618 | 0.01464 | -0.0137 | 86.1885
12.5 | 1.3482 | 0.01865 | -0.0074 | 72.2895
13 | 1.3714 | 0.02053 | -0.0053 | 66.7998
13.5 | 1.3976 | 0.02232 | -0.0036 | 62.6165
14 | 1.4201 | 0.02445 | -0.002 | 58.0818
14.5 | 1.4401 | 0.02685 | -0.0004 | 53.635
15 | 1.4592 | 0.02942 | 0.001 | 49.5989
15.5 | 1.4789 | 0.03211 | 0.002 | 46.0573
16 | 1.4974 | 0.035 | 0.0029 | 42.7829
16.5 | 1.5147 | 0.03813 | 0.0035 | 39.7246
17 | 1.529 | 0.0416 | 0.004 | 36.7548
17.5 | 1.5421 | 0.04534 | 0.0043 | 34.0119
18 | 1.55 | 0.0497 | 0.0044 | 31.1871
18.5 | 1.5624 | 0.05378 | 0.0041 | 29.0517
19 | 1.5739 | 0.05806 | 0.0036 | 27.1082
19.5 | 1.5832 | 0.0627 | 0.0029 | 25.2504
20 | 1.5898 | 0.06781 | 0.0018 | 23.4449

## 75. Re 5M Mach 0.10 (1)
BIGFOIL.COM POLAR EXPORT
NACA64-317 a=0.2
NACA64-317 a=0.2 |  |  |  | Cl Max: | 1.476 | at alpha= | 14 | deg
JavaFoil+Calcfoil stall+Eppler ext transition |  |  |  | L/D Max: | 118.332 | at alpha= | 6 | deg
Re: | 5000000 |  |  | Cd Min: | 0.00519 | at alpha= | -3 | deg
Mach: | 0.1 |  |  | Cl=0 at alpha= | -1.629 | deg
|  |  |  | @ Cl=0.1, Cd= | 0.0052571
|  |  |  | @ Cl=0.4, Cd= | 0.0053597
|  |  |  | @ Cl=0.6, Cd= | 0.0056127
alpha (deg) | Cl | Cd | Cm | Cl/Cd
-19.5 | -0.875 | 0.15676 | -0.001 | -5.582
-19 | -0.896 | 0.14768 | -0.001 | -6.068
-18.5 | -0.915 | 0.13954 | -0.001 | -6.56
-18 | -0.933 | 0.13188 | -0.002 | -7.075
-17.5 | -0.948 | 0.12473 | -0.002 | -7.604
-17 | -1.04 | 0.06089 | -0.003 | -17.075
-16.5 | -1.077 | 0.045 | -0.004 | -23.934
-16 | -1.105 | 0.03513 | -0.005 | -31.439
-15.5 | -1.125 | 0.02831 | -0.005 | -39.75
-15 | -1.134 | 0.02506 | -0.006 | -45.238
-14.5 | -1.137 | 0.02242 | -0.006 | -50.708
-14 | -1.135 | 0.02029 | -0.007 | -55.938
-13.5 | -1.129 | 0.01829 | -0.008 | -61.731
-13 | -1.113 | 0.01717 | -0.008 | -64.814
-12.5 | -1.091 | 0.01586 | -0.009 | -68.783
-12 | -1.066 | 0.01471 | -0.01 | -72.452
-11.5 | -1.037 | 0.01372 | -0.01 | -75.576
-11 | -1.005 | 0.01299 | -0.011 | -77.323
-10.5 | -0.969 | 0.01226 | -0.012 | -79.048
-10 | -0.93 | 0.0117 | -0.012 | -79.486
-9.5 | -0.889 | 0.0111 | -0.013 | -80.104
-9 | -0.845 | 0.00959 | -0.014 | -88.127
-8.5 | -0.802 | 0.01006 | -0.014 | -79.754
-8 | -0.751 | 0.00973 | -0.015 | -77.168
-7.5 | -0.698 | 0.00928 | -0.016 | -75.182
-7 | -0.643 | 0.00902 | -0.016 | -71.303
-6.5 | -0.587 | 0.00875 | -0.017 | -67.118
-6 | -0.53 | 0.00853 | -0.018 | -62.137
-5.5 | -0.472 | 0.00833 | -0.018 | -56.626
-5 | -0.412 | 0.00812 | -0.019 | -50.767
-4.5 | -0.352 | 0.00791 | -0.02 | -44.547
-4 | -0.292 | 0.00772 | -0.021 | -37.783
-3.5 | -0.231 | 0.00744 | -0.021 | -31.046
-3 | -0.17 | 0.00519 | -0.022 | -32.653
-2.5 | -0.108 | 0.0052 | -0.023 | -20.766
-2 | -0.046 | 0.0052 | -0.023 | -8.892
-1.5 | 0.016 | 0.00524 | -0.024 | 2.995
-1 | 0.078 | 0.00525 | -0.025 | 14.804
-0.5 | 0.14 | 0.00527 | -0.026 | 26.541
0 | 0.202 | 0.00528 | -0.026 | 38.215
0.5 | 0.264 | 0.0053 | -0.027 | 49.748
1 | 0.326 | 0.00531 | -0.028 | 61.319
1.5 | 0.388 | 0.00535 | -0.028 | 72.491
2 | 0.45 | 0.0054 | -0.029 | 83.347
2.5 | 0.51 | 0.00549 | -0.03 | 92.855
3 | 0.571 | 0.00558 | -0.031 | 102.322
3.5 | 0.633 | 0.00565 | -0.031 | 111.914
4 | 0.694 | 0.00587 | -0.032 | 118.113
4.5 | 0.755 | 0.00662 | -0.033 | 114.019
5 | 0.815 | 0.00702 | -0.033 | 115.987
5.5 | 0.874 | 0.00752 | -0.034 | 116.134
6 | 0.926 | 0.00783 | -0.035 | 118.332
6.5 | 0.98 | 0.00832 | -0.035 | 117.698
7 | 1.029 | 0.00956 | -0.036 | 107.69
7.5 | 1.074 | 0.01222 | -0.036 | 87.855
8 | 1.124 | 0.01286 | -0.037 | 87.361
8.5 | 1.171 | 0.01358 | -0.037 | 86.225
9 | 1.215 | 0.01435 | -0.038 | 84.633
9.5 | 1.257 | 0.01513 | -0.038 | 83.075
10 | 1.296 | 0.01601 | -0.039 | 80.931
10.5 | 1.332 | 0.01691 | -0.04 | 78.775
11 | 1.365 | 0.01791 | -0.04 | 76.22
11.5 | 1.395 | 0.01899 | -0.041 | 73.464
12 | 1.421 | 0.02015 | -0.041 | 70.492
12.5 | 1.443 | 0.02145 | -0.042 | 67.261
13 | 1.46 | 0.02282 | -0.042 | 64.01
13.5 | 1.471 | 0.02435 | -0.043 | 60.403
14 | 1.476 | 0.02615 | -0.043 | 56.431
14.5 | 1.476 | 0.02811 | -0.044 | 52.514
15 | 1.472 | 0.03015 | -0.044 | 48.819
15.5 | 1.463 | 0.03245 | -0.045 | 45.094
16 | 1.451 | 0.03448 | -0.045 | 42.089
16.5 | 1.434 | 0.03697 | -0.046 | 38.8
17 | 1.412 | 0.0403 | -0.046 | 35.031
17.5 | 1.383 | 0.04325 | -0.046 | 31.969
18 | 1.35 | 0.047 | -0.047 | 28.718
18.5 | 1.313 | 0.0514 | -0.047 | 25.555
19 | 1.275 | 0.0557 | -0.047 | 22.899

## 76. Re 5M Mach 0.10 (2)
BIGFOIL.COM POLAR EXPORT
NACA64-317 a=0.2
NACA64-317 a=0.2 |  |  |  | Cl Max: | 1.581 | at alpha= | 20 | deg
XFOIL ncrit=9 |  |  |  | L/D Max: | 137.411 | at alpha= | 4.5 | deg
Re: | 5000000 |  |  | Cd Min: | 0.07117 | at alpha= | 20 | deg
Mach: | 0.1 |  |  | Cl=0 at alpha= | -1.6549 | deg
|  |  |  | @ Cl=0.1, Cd= | 0.0046412
|  |  |  | @ Cl=0.4, Cd= | 0.00462
|  |  |  | @ Cl=0.6, Cd= | 0.0048018
alpha (deg) | Cl | Cd | Cm | Cl/Cd
-20 | -1.5445 | 0.0412 | -0.0553 | -37.4879
-19.5 | -1.5287 | 0.03774 | -0.0555 | -40.5061
-19 | -1.5149 | 0.03428 | -0.0553 | -44.1919
-18.5 | -1.4966 | 0.03141 | -0.0548 | -47.6472
-18 | -1.4762 | 0.02883 | -0.054 | -51.2036
-17 | -1.4349 | 0.02379 | -0.052 | -60.3153
-16.5 | -1.4161 | 0.02192 | -0.0496 | -64.6031
-16 | -1.3928 | 0.02023 | -0.0472 | -68.8482
-15.5 | -1.3668 | 0.01877 | -0.0449 | -72.8183
-15 | -1.3393 | 0.01748 | -0.0423 | -76.619
-14.5 | -1.3105 | 0.01636 | -0.0395 | -80.1039
-13.5 | -1.2527 | 0.01459 | -0.0326 | -85.8602
-13 | -1.2221 | 0.01401 | -0.0287 | -87.2305
-12.5 | -1.1805 | 0.01342 | -0.0267 | -87.9657
-12 | -1.1345 | 0.01292 | -0.0253 | -87.8096
-11.5 | -1.0908 | 0.01217 | -0.0237 | -89.6302
-11 | -1.043 | 0.01158 | -0.0226 | -90.0691
-10.5 | -0.9927 | 0.0111 | -0.0219 | -89.4324
-10 | -0.9409 | 0.01067 | -0.0214 | -88.1818
-9.5 | -0.8879 | 0.01026 | -0.021 | -86.54
-9 | -0.834 | 0.0099 | -0.0209 | -84.2424
-8.5 | -0.7794 | 0.00956 | -0.0208 | -81.5272
-8 | -0.7252 | 0.00913 | -0.0207 | -79.4304
-7 | -0.6131 | 0.00854 | -0.021 | -71.7916
-6.5 | -0.5563 | 0.00829 | -0.0213 | -67.1049
-6 | -0.4994 | 0.00799 | -0.0216 | -62.5031
-5.5 | -0.4417 | 0.00779 | -0.0221 | -56.7009
-5 | -0.3841 | 0.00754 | -0.0225 | -50.9416
-4.5 | -0.3261 | 0.00734 | -0.0231 | -44.4278
-4 | -0.2679 | 0.00711 | -0.0236 | -37.6793
-3 | -0.1523 | 0.00652 | -0.0247 | -23.3589
-2.5 | -0.0946 | 0.00618 | -0.0253 | -15.3074
-2 | -0.0383 | 0.00557 | -0.0258 | -6.8761
-1.5 | 0.0172 | 0.00478 | -0.0263 | 3.5983
-1 | 0.0768 | 0.00468 | -0.0272 | 16.4103
-0.5 | 0.1366 | 0.00458 | -0.028 | 29.8253
0 | 0.1966 | 0.00458 | -0.0289 | 42.9258
0.5 | 0.2567 | 0.00455 | -0.0299 | 56.4176
1 | 0.317 | 0.00456 | -0.0308 | 69.5175
1.5 | 0.3771 | 0.00462 | -0.0317 | 81.6234
2 | 0.4375 | 0.00462 | -0.0327 | 94.697
2.5 | 0.4975 | 0.00466 | -0.0336 | 106.7597
3 | 0.5574 | 0.00473 | -0.0345 | 117.8436
3.5 | 0.6167 | 0.00483 | -0.0353 | 127.6812
4 | 0.6758 | 0.00495 | -0.0362 | 136.5253
4.5 | 0.7324 | 0.00533 | -0.0366 | 137.4109
5 | 0.7844 | 0.00609 | -0.0365 | 128.8013
5.5 | 0.8379 | 0.00664 | -0.0366 | 126.1898
6 | 0.8883 | 0.00737 | -0.0362 | 120.5292
6.5 | 0.9357 | 0.00824 | -0.0354 | 113.5558
7 | 0.9836 | 0.00895 | -0.0345 | 109.8994
7.5 | 1.0294 | 0.00967 | -0.0333 | 106.4529
8 | 1.0732 | 0.01037 | -0.0318 | 103.4908
8.5 | 1.1159 | 0.01101 | -0.0301 | 101.3533
9 | 1.1564 | 0.0116 | -0.028 | 99.6897
9.5 | 1.1836 | 0.01219 | -0.0234 | 97.096
10 | 1.2071 | 0.01305 | -0.0188 | 92.4981
10.5 | 1.2355 | 0.01395 | -0.0155 | 88.5663
11 | 1.2603 | 0.01507 | -0.0119 | 83.6297
11.5 | 1.2938 | 0.01618 | -0.0104 | 79.9629
12 | 1.3223 | 0.01762 | -0.0082 | 75.0454
12.5 | 1.3471 | 0.01937 | -0.0059 | 69.5457
13 | 1.3708 | 0.02132 | -0.0038 | 64.2964
13.5 | 1.3963 | 0.02325 | -0.0022 | 60.0559
14 | 1.4184 | 0.02548 | -0.0005 | 55.6672
14.5 | 1.4368 | 0.0281 | 0.0011 | 51.1317
15 | 1.4551 | 0.03088 | 0.0024 | 47.1211
15.5 | 1.4761 | 0.03358 | 0.0034 | 43.9577
16 | 1.4944 | 0.03661 | 0.0042 | 40.8194
16.5 | 1.5111 | 0.03988 | 0.0048 | 37.8912
17 | 1.5249 | 0.04354 | 0.0053 | 35.023
17.5 | 1.5367 | 0.04752 | 0.0055 | 32.338
18 | 1.5455 | 0.05197 | 0.0055 | 29.7383
18.5 | 1.5574 | 0.05622 | 0.0052 | 27.7019
19 | 1.5681 | 0.06074 | 0.0046 | 25.8166
19.5 | 1.5761 | 0.06569 | 0.0037 | 23.993
20 | 1.581 | 0.07117 | 0.0025 | 22.2144

## 77. Re 5M Mach 0.25 (1)
BIGFOIL.COM POLAR EXPORT
NACA64-317 a=0.2
NACA64-317 a=0.2 |  |  |  | Cl Max: | 1.421 | at alpha= | 13 | deg
JavaFoil+Calcfoil stall+Eppler ext transition |  |  |  | L/D Max: | 117.468 | at alpha= | 4 | deg
Re: | 5000000 |  |  | Cd Min: | 0.00524 | at alpha= | -2.5 | deg
Mach: | 0.25 |  |  | Cl=0 at alpha= | -1.625 | deg
|  |  |  | @ Cl=0.1, Cd= | 0.0052931
|  |  |  | @ Cl=0.4, Cd= | 0.0054011
|  |  |  | @ Cl=0.6, Cd= | 0.0056606
alpha (deg) | Cl | Cd | Cm | Cl/Cd
-18 | -0.632 | 0.15998 | -0.001 | -3.952
-17.5 | -0.682 | 0.14729 | -0.002 | -4.628
-17 | -0.727 | 0.1378 | -0.002 | -5.276
-16.5 | -0.768 | 0.1296 | -0.002 | -5.928
-16 | -0.805 | 0.12143 | -0.003 | -6.629
-15.5 | -0.837 | 0.11308 | -0.003 | -7.398
-15 | -0.885 | 0.08407 | -0.004 | -10.526
-14.5 | -0.976 | 0.04283 | -0.006 | -22.78
-14 | -1.022 | 0.02966 | -0.007 | -34.445
-13.5 | -1.049 | 0.02321 | -0.008 | -45.193
-13 | -1.054 | 0.02025 | -0.008 | -52.067
-12.5 | -1.047 | 0.01828 | -0.009 | -57.256
-12 | -1.034 | 0.01656 | -0.01 | -62.458
-11.5 | -1.016 | 0.01528 | -0.01 | -66.448
-11 | -0.992 | 0.01419 | -0.011 | -69.889
-10.5 | -0.963 | 0.01329 | -0.012 | -72.445
-10 | -0.93 | 0.01249 | -0.012 | -74.471
-9.5 | -0.893 | 0.01186 | -0.013 | -75.261
-9 | -0.852 | 0.01117 | -0.014 | -76.244
-8.5 | -0.808 | 0.01063 | -0.015 | -76.023
-8 | -0.764 | 0.01019 | -0.015 | -75.017
-7.5 | -0.712 | 0.00968 | -0.016 | -73.563
-7 | -0.657 | 0.00937 | -0.017 | -70.176
-6.5 | -0.601 | 0.00906 | -0.018 | -66.338
-6 | -0.543 | 0.00873 | -0.018 | -62.195
-5.5 | -0.484 | 0.00853 | -0.019 | -56.717
-5 | -0.423 | 0.00824 | -0.02 | -51.325
-4.5 | -0.362 | 0.00802 | -0.02 | -45.124
-4 | -0.3 | 0.00783 | -0.021 | -38.249
-3.5 | -0.237 | 0.00755 | -0.022 | -31.393
-3 | -0.174 | 0.00527 | -0.023 | -33.068
-2.5 | -0.111 | 0.00524 | -0.023 | -21.186
-2 | -0.048 | 0.00524 | -0.024 | -9.06
-1.5 | 0.016 | 0.00524 | -0.025 | 3.077
-1 | 0.08 | 0.00529 | -0.025 | 15.112
-0.5 | 0.144 | 0.0053 | -0.026 | 27.098
0 | 0.207 | 0.00532 | -0.027 | 39.019
0.5 | 0.271 | 0.00534 | -0.028 | 50.81
1 | 0.335 | 0.00536 | -0.028 | 62.49
1.5 | 0.399 | 0.0054 | -0.029 | 73.816
2 | 0.462 | 0.00547 | -0.03 | 84.446
2.5 | 0.524 | 0.00554 | -0.031 | 94.493
3 | 0.587 | 0.00564 | -0.031 | 104.085
3.5 | 0.65 | 0.00574 | -0.032 | 113.148
4 | 0.713 | 0.00607 | -0.033 | 117.468
4.5 | 0.775 | 0.00685 | -0.034 | 113.124
5 | 0.836 | 0.00734 | -0.034 | 113.999
5.5 | 0.891 | 0.00773 | -0.035 | 115.331
6 | 0.947 | 0.00818 | -0.035 | 115.728
6.5 | 1.001 | 0.00874 | -0.036 | 114.509
7 | 1.049 | 0.01078 | -0.036 | 97.348
7.5 | 1.096 | 0.01294 | -0.037 | 84.697
8 | 1.146 | 0.01369 | -0.038 | 83.713
8.5 | 1.192 | 0.01447 | -0.038 | 82.374
9 | 1.234 | 0.01538 | -0.039 | 80.29
9.5 | 1.274 | 0.01627 | -0.039 | 78.296
10 | 1.31 | 0.0173 | -0.04 | 75.675
10.5 | 1.341 | 0.01838 | -0.041 | 72.962
11 | 1.368 | 0.01953 | -0.041 | 70.049
11.5 | 1.39 | 0.02082 | -0.042 | 66.786
12 | 1.407 | 0.02226 | -0.042 | 63.208
12.5 | 1.418 | 0.02386 | -0.043 | 59.411
13 | 1.421 | 0.02566 | -0.043 | 55.394
13.5 | 1.414 | 0.02762 | -0.044 | 51.188
14 | 1.399 | 0.02982 | -0.044 | 46.903
14.5 | 1.375 | 0.03256 | -0.045 | 42.237
15 | 1.344 | 0.03521 | -0.045 | 38.179
15.5 | 1.306 | 0.03827 | -0.045 | 34.124
16 | 1.258 | 0.04267 | -0.046 | 29.49
16.5 | 1.206 | 0.04666 | -0.046 | 25.841
17 | 1.142 | 0.05296 | -0.046 | 21.561
17.5 | 1.066 | 0.06066 | -0.046 | 17.567
18 | 0.981 | 0.07241 | -0.045 | 13.545

## 78. Re 5M Mach 0.25 (2)
BIGFOIL.COM POLAR EXPORT
NACA64-317 a=0.2
NACA64-317 a=0.2 |  |  |  | Cl Max: | 1.5229 | at alpha= | 19 | deg
XFOIL ncrit=9 |  |  |  | L/D Max: | 140.111 | at alpha= | 4.5 | deg
Re: | 5000000 |  |  | Cd Min: | 0.09258 | at alpha= | 20 | deg
Mach: | 0.25 |  |  | Cl=0 at alpha= | -1.6611 | deg
|  |  |  | @ Cl=0.1, Cd= | 0.0046877
|  |  |  | @ Cl=0.4, Cd= | 0.0046714
|  |  |  | @ Cl=0.6, Cd= | 0.0048193
alpha (deg) | Cl | Cd | Cm | Cl/Cd
-20 | -1.43 | 0.06696 | -0.0587 | -21.356
-19.5 | -1.4245 | 0.06065 | -0.0613 | -23.4872
-19 | -1.4329 | 0.05324 | -0.0641 | -26.914
-18.5 | -1.4296 | 0.04743 | -0.0656 | -30.1413
-18 | -1.4189 | 0.04268 | -0.0662 | -33.2451
-17.5 | -1.4065 | 0.03837 | -0.0662 | -36.6562
-17 | -1.3896 | 0.03468 | -0.0658 | -40.0692
-16.5 | -1.3732 | 0.03109 | -0.0655 | -44.1685
-16 | -1.3638 | 0.02763 | -0.0635 | -49.3594
-15.5 | -1.3474 | 0.02478 | -0.0612 | -54.3745
-15 | -1.3246 | 0.02248 | -0.0587 | -58.9235
-14.5 | -1.2984 | 0.02054 | -0.056 | -63.2132
-14 | -1.2697 | 0.01888 | -0.0531 | -67.2511
-13.5 | -1.2397 | 0.01743 | -0.0499 | -71.1245
-13 | -1.2077 | 0.01622 | -0.0466 | -74.4575
-12.5 | -1.1778 | 0.0151 | -0.0425 | -78
-12 | -1.1474 | 0.01423 | -0.038 | -80.6325
-11.5 | -1.1118 | 0.01357 | -0.0338 | -81.9307
-11 | -1.0698 | 0.01269 | -0.0309 | -84.3026
-10.5 | -1.0224 | 0.01195 | -0.0287 | -85.5565
-10 | -0.9709 | 0.01137 | -0.0272 | -85.3914
-9.5 | -0.9174 | 0.01085 | -0.026 | -84.553
-9 | -0.8625 | 0.01037 | -0.0251 | -83.1726
-8.5 | -0.8063 | 0.00996 | -0.0245 | -80.9538
-8 | -0.7491 | 0.00958 | -0.024 | -78.1942
-7.5 | -0.6925 | 0.00912 | -0.0235 | -75.932
-7 | -0.6343 | 0.00878 | -0.0234 | -72.2437
-6.5 | -0.5752 | 0.00849 | -0.0234 | -67.7503
-6 | -0.5161 | 0.0082 | -0.0235 | -62.939
-5.5 | -0.4564 | 0.00792 | -0.0237 | -57.6263
-5 | -0.3965 | 0.0077 | -0.024 | -51.4935
-4.5 | -0.3362 | 0.00747 | -0.0244 | -45.0067
-4 | -0.276 | 0.00725 | -0.0248 | -38.069
-3.5 | -0.2161 | 0.00696 | -0.0253 | -31.0489
-3 | -0.1564 | 0.00663 | -0.0258 | -23.5897
-2.5 | -0.0966 | 0.00631 | -0.0263 | -15.309
-2 | -0.0383 | 0.0057 | -0.0268 | -6.7193
-1.5 | 0.0182 | 0.00483 | -0.0272 | 3.7681
-1 | 0.08 | 0.00472 | -0.0281 | 16.9492
-0.5 | 0.1419 | 0.00462 | -0.029 | 30.7143
0 | 0.204 | 0.00463 | -0.0299 | 44.0605
0.5 | 0.2664 | 0.0046 | -0.0308 | 57.913
1 | 0.3287 | 0.00463 | -0.0318 | 70.9935
1.5 | 0.3911 | 0.00467 | -0.0327 | 83.7473
2 | 0.4536 | 0.00468 | -0.0337 | 96.9231
2.5 | 0.5158 | 0.00474 | -0.0346 | 108.8186
3 | 0.578 | 0.00478 | -0.0355 | 120.9205
3.5 | 0.6396 | 0.00489 | -0.0364 | 130.7975
4 | 0.7011 | 0.00503 | -0.0371 | 139.3837
4.5 | 0.7594 | 0.00542 | -0.0375 | 140.1107
5 | 0.8126 | 0.00623 | -0.0372 | 130.4334
5.5 | 0.8668 | 0.00687 | -0.0369 | 126.1718
6 | 0.9172 | 0.00771 | -0.036 | 118.9624
7 | 1.0107 | 0.00941 | -0.033 | 107.407
7.5 | 1.0536 | 0.01023 | -0.0307 | 102.9912
8 | 1.0923 | 0.01104 | -0.0278 | 98.9402
8.5 | 1.1211 | 0.01172 | -0.0229 | 95.657
9 | 1.1448 | 0.01263 | -0.0178 | 90.6413
9.5 | 1.1738 | 0.01366 | -0.014 | 85.9297
10 | 1.2021 | 0.01488 | -0.0105 | 80.7863
10.5 | 1.2302 | 0.01623 | -0.0073 | 75.7979
11 | 1.2525 | 0.01784 | -0.0036 | 70.2074
12 | 1.3177 | 0.02143 | -0.0009 | 61.4886
12.5 | 1.34 | 0.02382 | 0.0014 | 56.2552
13 | 1.3646 | 0.02617 | 0.0033 | 52.1437
13.5 | 1.3861 | 0.02886 | 0.005 | 48.0284
14 | 1.4037 | 0.03201 | 0.0067 | 43.8519
14.5 | 1.4234 | 0.03514 | 0.008 | 40.5065
15 | 1.4429 | 0.03844 | 0.009 | 37.5364
15.5 | 1.4593 | 0.04212 | 0.0099 | 34.6462
16 | 1.4727 | 0.04622 | 0.0105 | 31.8628
16.5 | 1.4827 | 0.05077 | 0.0109 | 29.2043
17 | 1.4925 | 0.05556 | 0.0109 | 26.8629
17.5 | 1.5037 | 0.06035 | 0.0106 | 24.9163
18 | 1.5132 | 0.06554 | 0.01 | 23.0882
18.5 | 1.5189 | 0.07129 | 0.009 | 21.3059
19 | 1.5229 | 0.07749 | 0.0075 | 19.6529
19.5 | 1.5214 | 0.08459 | 0.0053 | 17.9856
20 | 1.5151 | 0.09258 | 0.0024 | 16.3653

## 79. Re 5M Mach 0.50 (1)
BIGFOIL.COM POLAR EXPORT
NACA64-317 a=0.2
NACA64-317 a=0.2 |  |  |  | Cl Max: | 1.253 | at alpha= | 9 | deg
JavaFoil+Calcfoil stall+Eppler ext transition |  |  |  | L/D Max: | 116.338 | at alpha= | 3.5 | deg
Re: | 5000000 |  |  | Cd Min: | 0.00541 | at alpha= | -2.5 | deg
Mach: | 0.5 |  |  | Cl=0 at alpha= | -1.6268 | deg
|  |  |  | @ Cl=0.1, Cd= | 0.0054715
|  |  |  | @ Cl=0.4, Cd= | 0.0056389
|  |  |  | @ Cl=0.6, Cd= | 0.0059557
alpha (deg) | Cl | Cd | Cm | Cl/Cd
-20 | -1.034 | 0.15965 | -0.001 | -6.478
-19.5 | -1.011 | 0.15476 | -0.001 | -6.53
-19 | -0.981 | 0.14757 | -0.001 | -6.645
-18.5 | -0.95 | 0.14473 | -0.002 | -6.564
-18 | -0.922 | 0.14041 | -0.002 | -6.568
-17.5 | -0.895 | 0.13409 | -0.002 | -6.672
-17 | -0.87 | 0.13291 | -0.003 | -6.542
-16.5 | -0.84 | 0.12755 | -0.003 | -6.582
-16 | -0.81 | 0.1236 | -0.003 | -6.553
-15.5 | -0.782 | 0.11681 | -0.003 | -6.694
-15 | -0.754 | 0.11309 | -0.004 | -6.671
-14.5 | -0.727 | 0.11067 | -0.004 | -6.571
-14 | -0.697 | 0.10735 | -0.004 | -6.496
-13.5 | -0.67 | 0.10434 | -0.005 | -6.417
-13 | -0.642 | 0.09899 | -0.005 | -6.483
-12.5 | -0.614 | 0.09371 | -0.005 | -6.552
-12 | -0.586 | 0.09015 | -0.006 | -6.498
-11.5 | -0.558 | 0.08337 | -0.006 | -6.687
-11 | -0.53 | 0.075 | -0.006 | -7.064
-10.5 | -0.503 | 0.06747 | -0.007 | -7.455
-10 | -0.478 | 0.06085 | -0.008 | -7.848
-9.5 | -0.445 | 0.06714 | -0.007 | -6.627
-9 | -0.419 | 0.05843 | -0.008 | -7.163
-8.5 | -0.723 | 0.01488 | -0.016 | -48.608
-8 | -0.743 | 0.01326 | -0.017 | -56.017
-7.5 | -0.725 | 0.01212 | -0.018 | -59.783
-7 | -0.689 | 0.01124 | -0.019 | -61.278
-6.5 | -0.642 | 0.01061 | -0.019 | -60.5
-6 | -0.588 | 0.0101 | -0.02 | -58.235
-5.5 | -0.532 | 0.0095 | -0.021 | -56.033
-5 | -0.468 | 0.00915 | -0.022 | -51.184
-4.5 | -0.402 | 0.00881 | -0.023 | -45.581
-4 | -0.333 | 0.00852 | -0.024 | -39.13
-3.5 | -0.264 | 0.00818 | -0.024 | -32.296
-3 | -0.194 | 0.00742 | -0.025 | -26.166
-2.5 | -0.124 | 0.00541 | -0.026 | -22.896
-2 | -0.053 | 0.00545 | -0.027 | -9.734
-1.5 | 0.018 | 0.00542 | -0.028 | 3.326
-1 | 0.089 | 0.00547 | -0.028 | 16.319
-0.5 | 0.161 | 0.00548 | -0.029 | 29.311
0 | 0.232 | 0.00554 | -0.03 | 41.884
0.5 | 0.303 | 0.0056 | -0.031 | 54.176
1 | 0.374 | 0.00561 | -0.032 | 66.762
1.5 | 0.446 | 0.00569 | -0.033 | 78.29
2 | 0.517 | 0.00584 | -0.033 | 88.557
2.5 | 0.585 | 0.00593 | -0.034 | 98.631
3 | 0.655 | 0.00605 | -0.035 | 108.32
3.5 | 0.725 | 0.00623 | -0.036 | 116.338
4 | 0.788 | 0.00739 | -0.036 | 106.566
4.5 | 0.852 | 0.00798 | -0.037 | 106.794
5 | 0.915 | 0.00863 | -0.038 | 106.022
5.5 | 0.976 | 0.00931 | -0.038 | 104.886
6 | 1.035 | 0.01012 | -0.039 | 102.232
6.5 | 1.085 | 0.01289 | -0.039 | 84.113
7 | 1.132 | 0.01577 | -0.04 | 71.79
7.5 | 1.18 | 0.01693 | -0.041 | 69.673
8 | 1.22 | 0.01834 | -0.041 | 66.534
8.5 | 1.246 | 0.01977 | -0.042 | 63.02
9 | 1.253 | 0.02155 | -0.043 | 58.138
9.5 | 1.226 | 0.02355 | -0.043 | 52.089
10 | 1.11 | 0.02685 | -0.044 | 41.332
10.5 | 0.678 | 0.07652 | -0.022 | 8.864
11 | 0.819 | 0.03277 | -0.044 | 24.989
11.5 | 0.734 | 0.08457 | -0.024 | 8.676
12 | 0.878 | 0.03659 | -0.046 | 23.983
12.5 | 0.797 | 0.08745 | -0.03 | 9.118
13 | 0.819 | 0.09947 | -0.028 | 8.235
13.5 | 0.843 | 0.1009 | -0.026 | 8.356
14 | 0.872 | 0.10562 | -0.028 | 8.259

## 80. Re 5M Mach 0.50 (2)
BIGFOIL.COM POLAR EXPORT
NACA64-317 a=0.2
NACA64-317 a=0.2 |  |  |  | Cl Max: | 1.2831 | at alpha= | 13 | deg
XFOIL ncrit=9 |  |  |  | L/D Max: | 150.239 | at alpha= | 4 | deg
Re: | 5000000 |  |  | Cd Min: | 0.16343 | at alpha= | 18 | deg
Mach: | 0.5 |  |  | Cl=0 at alpha= | -1.6946 | deg
|  |  |  | @ Cl=0.1, Cd= | 0.0049061
|  |  |  | @ Cl=0.4, Cd= | 0.0048946
|  |  |  | @ Cl=0.6, Cd= | 0.0050406
alpha (deg) | Cl | Cd | Cm | Cl/Cd
-14.5 | -0.5619 | 0.13487 | -0.0164 | -4.1662
-14 | -0.5928 | 0.11814 | -0.0273 | -5.0178
-13.5 | -0.6472 | 0.09915 | -0.0407 | -6.5275
-13 | -0.6881 | 0.08316 | -0.0518 | -8.2744
-12.5 | -0.7173 | 0.06806 | -0.0627 | -10.5392
-12 | -0.7431 | 0.05636 | -0.0708 | -13.1849
-11.5 | -0.7732 | 0.04622 | -0.0762 | -16.7287
-11 | -0.8001 | 0.03791 | -0.0787 | -21.1052
-10.5 | -0.8259 | 0.03075 | -0.0784 | -26.8585
-10 | -0.8458 | 0.02472 | -0.0755 | -34.2152
-9.5 | -0.8539 | 0.01996 | -0.0703 | -42.7806
-9 | -0.8466 | 0.01651 | -0.0641 | -51.278
-8.5 | -0.8298 | 0.0141 | -0.057 | -58.8511
-8 | -0.8114 | 0.01256 | -0.0483 | -64.6019
-7.5 | -0.7672 | 0.0114 | -0.0428 | -67.2982
-7 | -0.712 | 0.01049 | -0.0389 | -67.8742
-6.5 | -0.6511 | 0.00973 | -0.036 | -66.9168
-6 | -0.5851 | 0.00923 | -0.0341 | -63.3911
-5.5 | -0.5173 | 0.00879 | -0.0328 | -58.851
-5 | -0.4493 | 0.0084 | -0.0318 | -53.4881
-4.5 | -0.38 | 0.00807 | -0.0313 | -47.088
-4 | -0.3107 | 0.00778 | -0.031 | -39.9357
-3.5 | -0.2411 | 0.00751 | -0.031 | -32.1039
-2.5 | -0.1043 | 0.00682 | -0.0312 | -15.2933
-2 | -0.0372 | 0.00628 | -0.0315 | -5.9236
-1.5 | 0.0237 | 0.00505 | -0.0313 | 4.6931
-1 | 0.0944 | 0.00491 | -0.0321 | 19.2261
-0.5 | 0.1664 | 0.00486 | -0.0331 | 34.2387
0 | 0.2382 | 0.00483 | -0.0341 | 49.3168
0.5 | 0.31 | 0.00488 | -0.0352 | 63.5246
1 | 0.3824 | 0.00488 | -0.0362 | 78.3607
1.5 | 0.4546 | 0.00494 | -0.0372 | 92.0243
2 | 0.5266 | 0.005 | -0.0382 | 105.32
2.5 | 0.5995 | 0.00504 | -0.0391 | 118.9484
3 | 0.6719 | 0.00512 | -0.0399 | 131.2305
3.5 | 0.7446 | 0.00521 | -0.0406 | 142.9175
4 | 0.8158 | 0.00543 | -0.0409 | 150.2394
4.5 | 0.8813 | 0.00597 | -0.0404 | 147.6214
5 | 0.9381 | 0.00692 | -0.0385 | 135.5636
5.5 | 0.9902 | 0.00791 | -0.0357 | 125.1833
6 | 1.0239 | 0.00929 | -0.0302 | 110.2153
6.5 | 1.0306 | 0.01069 | -0.0204 | 96.4079
7 | 1.0407 | 0.01268 | -0.0129 | 82.0741
7.5 | 1.0519 | 0.01523 | -0.0068 | 69.0676
8 | 1.0703 | 0.0178 | -0.002 | 60.1292
8.5 | 1.096 | 0.02023 | 0.0019 | 54.177
9 | 1.1238 | 0.02271 | 0.0054 | 49.4848
9.5 | 1.1486 | 0.02548 | 0.0088 | 45.0785
10 | 1.1735 | 0.02842 | 0.012 | 41.2913
10.5 | 1.1946 | 0.0317 | 0.0151 | 37.6845
11 | 1.2173 | 0.03496 | 0.0179 | 34.8198
12 | 1.268 | 0.04377 | 0.0192 | 28.9696
12.5 | 1.2772 | 0.04905 | 0.0208 | 26.0387
13 | 1.2831 | 0.05486 | 0.0219 | 23.3886
13.5 | 1.2831 | 0.06152 | 0.0222 | 20.8566
14 | 1.2734 | 0.06948 | 0.0214 | 18.3276
14.5 | 1.2601 | 0.07832 | 0.0195 | 16.0891
15 | 1.2453 | 0.08792 | 0.0164 | 14.164
15.5 | 1.2193 | 0.09942 | 0.0112 | 12.2641
16 | 1.1938 | 0.11155 | 0.0049 | 10.7019
16.5 | 1.1693 | 0.12426 | -0.0026 | 9.4101
17 | 1.1465 | 0.13734 | -0.0109 | 8.3479
17.5 | 1.1275 | 0.15031 | -0.0195 | 7.5012
18 | 1.1109 | 0.16343 | -0.0285 | 6.7974

## 81. Re 6M Mach 0.00 (1)
BIGFOIL.COM POLAR EXPORT
NACA64-317 a=0.2
NACA64-317 a=0.2 |  |  |  | Cl Max: | 1.491 | at alpha= | 14.5 | deg
JavaFoil+Calcfoil stall+Eppler ext transition |  |  |  | L/D Max: | 126.333 | at alpha= | 6 | deg
Re: | 6000000 |  |  | Cd Min: | 0.00507 | at alpha= | -3 | deg
Mach: | 0 |  |  | Cl=0 at alpha= | -1.629 | deg
|  |  |  | @ Cl=0.1, Cd= | 0.0050874
|  |  |  | @ Cl=0.4, Cd= | 0.0052435
|  |  |  | @ Cl=0.6, Cd= | 0.0055959
alpha (deg) | Cl | Cd | Cm | Cl/Cd
-20 | -0.903 | 0.15849 | 0 | -5.695
-19.5 | -0.921 | 0.15126 | -0.001 | -6.087
-19 | -0.938 | 0.14313 | -0.001 | -6.556
-18.5 | -0.955 | 0.13371 | -0.001 | -7.144
-18 | -0.969 | 0.12671 | -0.002 | -7.645
-17.5 | -0.982 | 0.11866 | -0.002 | -8.276
-17 | -1.103 | 0.04263 | -0.003 | -25.865
-16.5 | -1.122 | 0.03593 | -0.004 | -31.23
-16 | -1.139 | 0.0302 | -0.005 | -37.701
-15.5 | -1.152 | 0.02525 | -0.005 | -45.632
-15 | -1.156 | 0.02265 | -0.006 | -51.014
-14.5 | -1.155 | 0.02058 | -0.006 | -56.116
-14 | -1.15 | 0.01866 | -0.007 | -61.647
-13.5 | -1.141 | 0.01698 | -0.008 | -67.172
-13 | -1.122 | 0.016 | -0.008 | -70.136
-12.5 | -1.098 | 0.01485 | -0.009 | -73.945
-12 | -1.072 | 0.01378 | -0.01 | -77.772
-11.5 | -1.041 | 0.01298 | -0.01 | -80.202
-11 | -1.007 | 0.01233 | -0.011 | -81.725
-10.5 | -0.971 | 0.01164 | -0.012 | -83.404
-10 | -0.931 | 0.01117 | -0.012 | -83.365
-9.5 | -0.89 | 0.00959 | -0.013 | -92.782
-9 | -0.849 | 0.01009 | -0.014 | -84.113
-8.5 | -0.8 | 0.00971 | -0.014 | -82.341
-8 | -0.748 | 0.0094 | -0.015 | -79.626
-7.5 | -0.695 | 0.00901 | -0.016 | -77.148
-7 | -0.641 | 0.00876 | -0.016 | -73.131
-6.5 | -0.585 | 0.0085 | -0.017 | -68.805
-6 | -0.528 | 0.00823 | -0.018 | -64.109
-5.5 | -0.469 | 0.00811 | -0.018 | -57.879
-5 | -0.41 | 0.00789 | -0.019 | -52.06
-4.5 | -0.351 | 0.00764 | -0.02 | -45.927
-4 | -0.29 | 0.00747 | -0.02 | -38.873
-3.5 | -0.23 | 0.00724 | -0.021 | -31.725
-3 | -0.169 | 0.00507 | -0.022 | -33.249
-2.5 | -0.107 | 0.00507 | -0.023 | -21.185
-2 | -0.046 | 0.00508 | -0.023 | -9.062
-1.5 | 0.016 | 0.00507 | -0.024 | 3.08
-1 | 0.077 | 0.00508 | -0.025 | 15.215
-0.5 | 0.139 | 0.0051 | -0.025 | 27.279
0 | 0.201 | 0.00513 | -0.026 | 39.123
0.5 | 0.263 | 0.00518 | -0.027 | 50.659
1 | 0.324 | 0.00518 | -0.028 | 62.617
1.5 | 0.386 | 0.00523 | -0.028 | 73.783
2 | 0.448 | 0.00529 | -0.029 | 84.535
2.5 | 0.507 | 0.00538 | -0.03 | 94.233
3 | 0.568 | 0.00547 | -0.03 | 103.941
3.5 | 0.629 | 0.00571 | -0.031 | 110.252
4 | 0.69 | 0.00633 | -0.032 | 109.082
4.5 | 0.751 | 0.00666 | -0.033 | 112.8
5 | 0.811 | 0.00704 | -0.033 | 115.082
5.5 | 0.869 | 0.00744 | -0.034 | 116.881
6 | 0.924 | 0.00731 | -0.035 | 126.333
6.5 | 0.976 | 0.00832 | -0.035 | 117.292
7 | 1.024 | 0.00996 | -0.036 | 102.833
7.5 | 1.072 | 0.01173 | -0.036 | 91.384
8 | 1.121 | 0.01231 | -0.037 | 91.07
8.5 | 1.169 | 0.01295 | -0.037 | 90.229
9 | 1.213 | 0.0137 | -0.038 | 88.526
9.5 | 1.255 | 0.01443 | -0.038 | 86.981
10 | 1.295 | 0.01519 | -0.039 | 85.251
10.5 | 1.332 | 0.01609 | -0.04 | 82.78
11 | 1.366 | 0.01701 | -0.04 | 80.294
11.5 | 1.396 | 0.01801 | -0.041 | 77.518
12 | 1.424 | 0.0191 | -0.041 | 74.524
12.5 | 1.447 | 0.02029 | -0.042 | 71.31
13 | 1.467 | 0.02158 | -0.042 | 67.974
13.5 | 1.479 | 0.02299 | -0.043 | 64.33
14 | 1.487 | 0.02465 | -0.043 | 60.319
14.5 | 1.491 | 0.02622 | -0.044 | 56.856
15 | 1.489 | 0.02833 | -0.044 | 52.58
15.5 | 1.485 | 0.0302 | -0.045 | 49.163
16 | 1.476 | 0.03229 | -0.045 | 45.71
16.5 | 1.463 | 0.03474 | -0.046 | 42.117
17 | 1.445 | 0.03752 | -0.046 | 38.516
17.5 | 1.421 | 0.04023 | -0.046 | 35.331
18 | 1.393 | 0.04342 | -0.047 | 32.089
18.5 | 1.363 | 0.04722 | -0.047 | 28.855
19 | 1.33 | 0.05094 | -0.047 | 26.106
19.5 | 1.295 | 0.05527 | -0.048 | 23.428

## 82. Re 6M Mach 0.00 (2)
BIGFOIL.COM POLAR EXPORT
NACA64-317 a=0.2
NACA64-317 a=0.2 |  |  |  | Cl Max: | 1.6151 | at alpha= | 20 | deg
XFOIL ncrit=9 |  |  |  | L/D Max: | 138.189 | at alpha= | 4 | deg
Re: | 6000000 |  |  | Cd Min: | 0.06463 | at alpha= | 20 | deg
Mach: | 0 |  |  | Cl=0 at alpha= | -1.6621 | deg
|  |  |  | @ Cl=0.1, Cd= | 0.0045244
|  |  |  | @ Cl=0.4, Cd= | 0.0044424
|  |  |  | @ Cl=0.6, Cd= | 0.0046811
alpha (deg) | Cl | Cd | Cm | Cl/Cd
-20 | -1.5859 | 0.03516 | -0.053 | -45.1052
-19.5 | -1.5697 | 0.03213 | -0.0527 | -48.8547
-19 | -1.5522 | 0.02941 | -0.052 | -52.778
-17 | -1.4585 | 0.02146 | -0.0473 | -67.9637
-16.5 | -1.4367 | 0.01978 | -0.0449 | -72.634
-16 | -1.4144 | 0.0182 | -0.0423 | -77.7143
-15.5 | -1.3893 | 0.01689 | -0.0396 | -82.2558
-15 | -1.3617 | 0.01582 | -0.0367 | -86.0746
-14.5 | -1.3339 | 0.0149 | -0.0334 | -89.5235
-14 | -1.3071 | 0.01414 | -0.0295 | -92.4399
-13.5 | -1.2756 | 0.01356 | -0.0259 | -94.0708
-13 | -1.2326 | 0.01303 | -0.0243 | -94.5971
-12.5 | -1.1875 | 0.01251 | -0.023 | -94.9241
-12 | -1.14 | 0.01204 | -0.0221 | -94.6844
-11.5 | -1.0912 | 0.01157 | -0.0213 | -94.3129
-11 | -1.0423 | 0.01105 | -0.0206 | -94.3258
-10.5 | -0.9923 | 0.01054 | -0.02 | -94.1461
-10 | -0.9403 | 0.01013 | -0.0197 | -92.8233
-9.5 | -0.8871 | 0.00977 | -0.0195 | -90.7984
-9 | -0.8331 | 0.00943 | -0.0195 | -88.3457
-8.5 | -0.7783 | 0.00913 | -0.0196 | -85.2464
-8 | -0.7233 | 0.00881 | -0.0198 | -82.0999
-7.5 | -0.668 | 0.00847 | -0.0199 | -78.8666
-6.5 | -0.5549 | 0.00798 | -0.0207 | -69.5363
-6 | -0.4982 | 0.00773 | -0.0211 | -64.4502
-5.5 | -0.4408 | 0.0075 | -0.0216 | -58.7733
-5 | -0.3833 | 0.0073 | -0.0221 | -52.5068
-4.5 | -0.3253 | 0.0071 | -0.0227 | -45.8169
-4 | -0.2674 | 0.00691 | -0.0233 | -38.6975
-3.5 | -0.2097 | 0.00663 | -0.0239 | -31.629
-3 | -0.152 | 0.00635 | -0.0245 | -23.937
-2 | -0.0369 | 0.00562 | -0.0257 | -6.5658
-1.5 | 0.0177 | 0.00476 | -0.0262 | 3.7185
-1 | 0.0766 | 0.00456 | -0.027 | 16.7982
-0.5 | 0.1358 | 0.00447 | -0.0279 | 30.3803
0 | 0.1956 | 0.00443 | -0.0288 | 44.1535
0.5 | 0.2554 | 0.00439 | -0.0297 | 58.1777
1 | 0.3152 | 0.00443 | -0.0307 | 71.1512
1.5 | 0.3753 | 0.00443 | -0.0316 | 84.7178
2 | 0.4351 | 0.00446 | -0.0326 | 97.5561
2.5 | 0.4948 | 0.00453 | -0.0335 | 109.2274
3 | 0.5542 | 0.00458 | -0.0344 | 121.0044
3.5 | 0.6131 | 0.00471 | -0.0353 | 130.1699
4 | 0.6716 | 0.00486 | -0.0361 | 138.1893
4.5 | 0.7258 | 0.00544 | -0.0363 | 133.4191
5 | 0.7782 | 0.00614 | -0.0363 | 126.7427
6 | 0.8819 | 0.00739 | -0.0361 | 119.3369
6.5 | 0.9303 | 0.00816 | -0.0355 | 114.0074
7 | 0.9799 | 0.00874 | -0.035 | 112.1167
7.5 | 1.0266 | 0.00942 | -0.034 | 108.9809
8 | 1.0725 | 0.01005 | -0.0329 | 106.7164
8.5 | 1.1174 | 0.01062 | -0.0317 | 105.2166
9 | 1.161 | 0.01115 | -0.0302 | 104.1256
9.5 | 1.2017 | 0.01167 | -0.0282 | 102.9734
10 | 1.2258 | 0.01226 | -0.0232 | 99.9837
10.5 | 1.2522 | 0.01303 | -0.0193 | 96.1013
11 | 1.2767 | 0.01406 | -0.0155 | 90.8037
11.5 | 1.304 | 0.01504 | -0.0125 | 86.7021
12.5 | 1.3615 | 0.01776 | -0.0085 | 76.661
13 | 1.3893 | 0.0193 | -0.0066 | 71.9845
13.5 | 1.4147 | 0.02108 | -0.0047 | 67.111
14 | 1.4353 | 0.02327 | -0.0028 | 61.6803
14.5 | 1.4567 | 0.0255 | -0.0012 | 57.1255
15 | 1.4781 | 0.02783 | 0.0002 | 53.1117
15.5 | 1.4988 | 0.03036 | 0.0013 | 49.3676
16 | 1.517 | 0.0332 | 0.0023 | 45.6928
16.5 | 1.5336 | 0.0363 | 0.0031 | 42.2479
17 | 1.5472 | 0.03977 | 0.0038 | 38.9037
17.5 | 1.5604 | 0.0434 | 0.0042 | 35.9539
18 | 1.5753 | 0.04701 | 0.0043 | 33.5099
18.5 | 1.588 | 0.05092 | 0.0042 | 31.1862
19 | 1.5993 | 0.05513 | 0.0039 | 29.0096
19.5 | 1.6081 | 0.05968 | 0.0034 | 26.9454
20 | 1.6151 | 0.06463 | 0.0025 | 24.9899

## 83. Re 6M Mach 0.10 (1)
BIGFOIL.COM POLAR EXPORT
NACA64-317 a=0.2
NACA64-317 a=0.2 |  |  |  | Cl Max: | 1.479 | at alpha= | 14.5 | deg
JavaFoil+Calcfoil stall+Eppler ext transition |  |  |  | L/D Max: | 131.536 | at alpha= | 6 | deg
Re: | 6000000 |  |  | Cd Min: | 0.00507 | at alpha= | -2.5 | deg
Mach: | 0.1 |  |  | Cl=0 at alpha= | -1.629 | deg
|  |  |  | @ Cl=0.1, Cd= | 0.0051371
|  |  |  | @ Cl=0.4, Cd= | 0.0052374
|  |  |  | @ Cl=0.6, Cd= | 0.0055816
alpha (deg) | Cl | Cd | Cm | Cl/Cd
-19.5 | -0.876 | 0.15439 | -0.001 | -5.672
-19 | -0.896 | 0.14722 | -0.001 | -6.087
-18.5 | -0.915 | 0.1391 | -0.001 | -6.581
-18 | -0.934 | 0.12997 | -0.002 | -7.19
-17.5 | -0.949 | 0.12338 | -0.002 | -7.695
-17 | -1.059 | 0.04996 | -0.003 | -21.201
-16.5 | -1.086 | 0.04051 | -0.004 | -26.82
-16 | -1.113 | 0.03175 | -0.005 | -35.05
-15.5 | -1.129 | 0.02672 | -0.005 | -42.273
-15 | -1.138 | 0.02349 | -0.006 | -48.455
-14.5 | -1.14 | 0.02138 | -0.006 | -53.316
-14 | -1.139 | 0.01924 | -0.007 | -59.167
-13.5 | -1.132 | 0.01753 | -0.008 | -64.555
-13 | -1.115 | 0.01638 | -0.008 | -68.082
-12.5 | -1.094 | 0.01517 | -0.009 | -72.116
-12 | -1.068 | 0.01411 | -0.01 | -75.724
-11.5 | -1.039 | 0.01318 | -0.01 | -78.837
-11 | -1.007 | 0.0125 | -0.011 | -80.523
-10.5 | -0.971 | 0.01182 | -0.012 | -82.117
-10 | -0.932 | 0.0113 | -0.012 | -82.472
-9.5 | -0.891 | 0.01073 | -0.013 | -83.005
-9 | -0.851 | 0.01025 | -0.014 | -83.092
-8.5 | -0.802 | 0.00975 | -0.014 | -82.305
-8 | -0.751 | 0.00944 | -0.015 | -79.544
-7.5 | -0.698 | 0.00902 | -0.016 | -77.363
-7 | -0.643 | 0.00877 | -0.016 | -73.341
-6.5 | -0.587 | 0.00851 | -0.017 | -69.011
-6 | -0.53 | 0.00831 | -0.018 | -63.802
-5.5 | -0.472 | 0.00811 | -0.018 | -58.119
-5 | -0.412 | 0.00792 | -0.019 | -52.103
-4.5 | -0.352 | 0.00771 | -0.02 | -45.724
-4 | -0.292 | 0.00753 | -0.021 | -38.779
-3.5 | -0.231 | 0.00724 | -0.021 | -31.873
-3 | -0.17 | 0.0051 | -0.022 | -33.221
-2.5 | -0.108 | 0.00507 | -0.023 | -21.315
-2 | -0.046 | 0.00507 | -0.023 | -9.118
-1.5 | 0.016 | 0.00512 | -0.024 | 3.064
-1 | 0.078 | 0.00513 | -0.025 | 15.152
-0.5 | 0.14 | 0.00515 | -0.026 | 27.151
0 | 0.202 | 0.00516 | -0.026 | 39.119
0.5 | 0.264 | 0.00518 | -0.027 | 50.978
1 | 0.326 | 0.00517 | -0.028 | 63.08
1.5 | 0.388 | 0.00522 | -0.028 | 74.278
2 | 0.45 | 0.00531 | -0.029 | 84.703
2.5 | 0.51 | 0.0054 | -0.03 | 94.471
3 | 0.571 | 0.00546 | -0.031 | 104.682
3.5 | 0.633 | 0.00572 | -0.031 | 110.492
4 | 0.694 | 0.00638 | -0.032 | 108.753
4.5 | 0.755 | 0.00668 | -0.033 | 112.997
5 | 0.815 | 0.00707 | -0.033 | 115.277
5.5 | 0.874 | 0.00745 | -0.034 | 117.251
6 | 0.927 | 0.00705 | -0.035 | 131.536
6.5 | 0.98 | 0.00841 | -0.035 | 116.555
7 | 1.028 | 0.01007 | -0.036 | 102.118
7.5 | 1.076 | 0.01184 | -0.036 | 90.843
8 | 1.126 | 0.01244 | -0.037 | 90.506
8.5 | 1.172 | 0.01312 | -0.037 | 89.371
9 | 1.217 | 0.01386 | -0.038 | 87.791
9.5 | 1.259 | 0.01461 | -0.039 | 86.172
10 | 1.298 | 0.01545 | -0.039 | 84.004
10.5 | 1.334 | 0.01631 | -0.04 | 81.78
11 | 1.367 | 0.01726 | -0.04 | 79.194
11.5 | 1.397 | 0.0183 | -0.041 | 76.341
12 | 1.423 | 0.01942 | -0.041 | 73.255
12.5 | 1.445 | 0.02067 | -0.042 | 69.916
13 | 1.463 | 0.02198 | -0.042 | 66.559
13.5 | 1.473 | 0.02344 | -0.043 | 62.827
14 | 1.478 | 0.02518 | -0.043 | 58.709
14.5 | 1.479 | 0.02705 | -0.044 | 54.662
15 | 1.475 | 0.02901 | -0.044 | 50.827
15.5 | 1.466 | 0.03123 | -0.045 | 46.945
16 | 1.453 | 0.03344 | -0.045 | 43.455
16.5 | 1.437 | 0.03558 | -0.046 | 40.389
17 | 1.414 | 0.03872 | -0.046 | 36.525
17.5 | 1.386 | 0.04162 | -0.046 | 33.289
18 | 1.353 | 0.04508 | -0.047 | 30.008
18.5 | 1.317 | 0.04927 | -0.047 | 26.724
19 | 1.277 | 0.05428 | -0.047 | 23.531
19.5 | 1.238 | 0.05877 | -0.048 | 21.056

## 84. Re 6M Mach 0.10 (2)
BIGFOIL.COM POLAR EXPORT
NACA64-317 a=0.2
NACA64-317 a=0.2 |  |  |  | Cl Max: | 1.6045 | at alpha= | 20 | deg
XFOIL ncrit=9 |  |  |  | L/D Max: | 138.85 | at alpha= | 4 | deg
Re: | 6000000 |  |  | Cd Min: | 0.0682 | at alpha= | 20 | deg
Mach: | 0.1 |  |  | Cl=0 at alpha= | -1.663 | deg
|  |  |  | @ Cl=0.1, Cd= | 0.0045317
|  |  |  | @ Cl=0.4, Cd= | 0.0044511
|  |  |  | @ Cl=0.6, Cd= | 0.0046894
alpha (deg) | Cl | Cd | Cm | Cl/Cd
-20 | -1.5786 | 0.0379 | -0.0557 | -41.6517
-19.5 | -1.5636 | 0.03453 | -0.0555 | -45.2824
-19 | -1.5485 | 0.03139 | -0.055 | -49.331
-18.5 | -1.5301 | 0.02868 | -0.0541 | -53.3508
-18 | -1.5093 | 0.02627 | -0.053 | -57.4534
-17.5 | -1.4859 | 0.02414 | -0.0517 | -61.5534
-17 | -1.458 | 0.02255 | -0.0505 | -64.6563
-16.5 | -1.4323 | 0.02099 | -0.0485 | -68.2373
-16 | -1.4121 | 0.01913 | -0.0458 | -73.816
-15.5 | -1.3885 | 0.01761 | -0.0429 | -78.8472
-15 | -1.3612 | 0.01641 | -0.0401 | -82.9494
-14.5 | -1.3331 | 0.01537 | -0.0369 | -86.7339
-14 | -1.305 | 0.0145 | -0.0333 | -90
-13.5 | -1.2782 | 0.01382 | -0.0288 | -92.4891
-13 | -1.2381 | 0.01327 | -0.0265 | -93.3007
-12.5 | -1.1938 | 0.01272 | -0.0248 | -93.8522
-12 | -1.1466 | 0.01222 | -0.0237 | -93.8298
-11.5 | -1.0978 | 0.01173 | -0.0227 | -93.5891
-11 | -1.0483 | 0.01123 | -0.0218 | -93.3482
-10.5 | -0.9986 | 0.01067 | -0.021 | -93.5895
-10 | -0.9463 | 0.01023 | -0.0206 | -92.5024
-9.5 | -0.893 | 0.00985 | -0.0203 | -90.6599
-9 | -0.8386 | 0.0095 | -0.0202 | -88.2737
-8.5 | -0.7834 | 0.00918 | -0.0202 | -85.3377
-8 | -0.7279 | 0.00888 | -0.0203 | -81.9707
-7.5 | -0.6723 | 0.00852 | -0.0204 | -78.9085
-7 | -0.6158 | 0.00825 | -0.0206 | -74.6424
-6.5 | -0.5585 | 0.00801 | -0.021 | -69.7253
-6 | -0.5013 | 0.00776 | -0.0214 | -64.6005
-5.5 | -0.4435 | 0.00753 | -0.0218 | -58.8977
-5 | -0.3855 | 0.00733 | -0.0223 | -52.5921
-4.5 | -0.3272 | 0.00713 | -0.0229 | -45.8906
-4 | -0.2689 | 0.00693 | -0.0235 | -38.8023
-3.5 | -0.2108 | 0.00665 | -0.0241 | -31.6992
-3 | -0.1527 | 0.00637 | -0.0247 | -23.9717
-2.5 | -0.0945 | 0.00608 | -0.0253 | -15.5428
-2 | -0.037 | 0.00564 | -0.0259 | -6.5603
-1.5 | 0.0179 | 0.00477 | -0.0264 | 3.7526
-1 | 0.0772 | 0.00457 | -0.0272 | 16.8928
-0.5 | 0.1368 | 0.00447 | -0.0281 | 30.604
0 | 0.197 | 0.00444 | -0.029 | 44.3694
0.5 | 0.2571 | 0.0044 | -0.0299 | 58.4318
1 | 0.3173 | 0.00444 | -0.0308 | 71.464
1.5 | 0.3778 | 0.00444 | -0.0318 | 85.0901
2 | 0.438 | 0.00447 | -0.0328 | 97.9866
2.5 | 0.4981 | 0.00453 | -0.0337 | 109.9558
3 | 0.5579 | 0.00459 | -0.0346 | 121.5468
3.5 | 0.6172 | 0.00473 | -0.0354 | 130.4863
4 | 0.6762 | 0.00487 | -0.0362 | 138.8501
4.5 | 0.7306 | 0.00546 | -0.0365 | 133.8095
5 | 0.7833 | 0.00617 | -0.0365 | 126.953
5.5 | 0.837 | 0.0067 | -0.0365 | 124.9254
6 | 0.8873 | 0.00744 | -0.0361 | 119.2608
6.5 | 0.9356 | 0.00822 | -0.0354 | 113.82
7 | 0.9853 | 0.00881 | -0.0348 | 111.8388
7.5 | 1.0319 | 0.0095 | -0.0337 | 108.6211
8 | 1.0773 | 0.01016 | -0.0324 | 106.0335
8.5 | 1.1221 | 0.01072 | -0.031 | 104.6735
9 | 1.165 | 0.01126 | -0.0293 | 103.4636
9.5 | 1.1998 | 0.01179 | -0.0261 | 101.7642
10 | 1.2236 | 0.01249 | -0.0212 | 97.9664
10.5 | 1.2508 | 0.01334 | -0.0174 | 93.7631
11 | 1.2762 | 0.01443 | -0.0139 | 88.4407
11.5 | 1.3029 | 0.01549 | -0.0107 | 84.1123
12.5 | 1.3617 | 0.01838 | -0.007 | 74.086
13 | 1.3886 | 0.02007 | -0.005 | 69.1878
13.5 | 1.4137 | 0.02196 | -0.0032 | 64.3761
14 | 1.433 | 0.02433 | -0.0012 | 58.8985
14.5 | 1.455 | 0.02663 | 0.0003 | 54.6376
15 | 1.4765 | 0.02906 | 0.0016 | 50.8087
15.5 | 1.497 | 0.03172 | 0.0027 | 47.1942
16 | 1.5143 | 0.03475 | 0.0037 | 43.577
16.5 | 1.5293 | 0.03813 | 0.0045 | 40.1075
17 | 1.5411 | 0.04189 | 0.0052 | 36.7892
17.5 | 1.5563 | 0.04549 | 0.0055 | 34.2119
18 | 1.5703 | 0.0493 | 0.0055 | 31.8519
18.5 | 1.5817 | 0.0535 | 0.0054 | 29.5645
19 | 1.5917 | 0.05799 | 0.005 | 27.4478
19.5 | 1.599 | 0.0629 | 0.0042 | 25.4213
20 | 1.6045 | 0.0682 | 0.0032 | 23.5264

## 85. Re 6M Mach 0.25 (1)
BIGFOIL.COM POLAR EXPORT
NACA64-317 a=0.2
NACA64-317 a=0.2 |  |  |  | Cl Max: | 1.424 | at alpha= | 13 | deg
JavaFoil+Calcfoil stall+Eppler ext transition |  |  |  | L/D Max: | 116.183 | at alpha= | 6 | deg
Re: | 6000000 |  |  | Cd Min: | 0.0051 | at alpha= | -2.5 | deg
Mach: | 0.25 |  |  | Cl=0 at alpha= | -1.625 | deg
|  |  |  | @ Cl=0.1, Cd= | 0.0051662
|  |  |  | @ Cl=0.4, Cd= | 0.0052718
|  |  |  | @ Cl=0.6, Cd= | 0.0056081
alpha (deg) | Cl | Cd | Cm | Cl/Cd
-18 | -0.632 | 0.15643 | -0.001 | -4.043
-17.5 | -0.682 | 0.14642 | -0.002 | -4.656
-17 | -0.728 | 0.13736 | -0.002 | -5.297
-16.5 | -0.769 | 0.12761 | -0.002 | -6.024
-16 | -0.806 | 0.11933 | -0.003 | -6.753
-15.5 | -0.838 | 0.11016 | -0.003 | -7.606
-15 | -0.903 | 0.07216 | -0.005 | -12.508
-14.5 | -0.994 | 0.03504 | -0.006 | -28.369
-14 | -1.028 | 0.02737 | -0.007 | -37.559
-13.5 | -1.054 | 0.02172 | -0.008 | -48.509
-13 | -1.058 | 0.01916 | -0.008 | -55.193
-12.5 | -1.049 | 0.01754 | -0.009 | -59.815
-12 | -1.037 | 0.01584 | -0.01 | -65.478
-11.5 | -1.018 | 0.01465 | -0.01 | -69.479
-11 | -0.994 | 0.01364 | -0.011 | -72.883
-10.5 | -0.965 | 0.01279 | -0.012 | -75.458
-10 | -0.932 | 0.01203 | -0.013 | -77.452
-9.5 | -0.894 | 0.01145 | -0.013 | -78.076
-9 | -0.854 | 0.01081 | -0.014 | -78.988
-8.5 | -0.81 | 0.00977 | -0.015 | -82.839
-8 | -0.764 | 0.00989 | -0.015 | -77.26
-7.5 | -0.712 | 0.00939 | -0.016 | -75.797
-7 | -0.657 | 0.0091 | -0.017 | -72.264
-6.5 | -0.601 | 0.00873 | -0.018 | -68.843
-6 | -0.543 | 0.00846 | -0.018 | -64.134
-5.5 | -0.484 | 0.00823 | -0.019 | -58.734
-5 | -0.423 | 0.00803 | -0.02 | -52.681
-4.5 | -0.362 | 0.00784 | -0.02 | -46.151
-4 | -0.3 | 0.00763 | -0.021 | -39.256
-3.5 | -0.237 | 0.00736 | -0.022 | -32.236
-3 | -0.174 | 0.00514 | -0.023 | -33.864
-2.5 | -0.111 | 0.0051 | -0.023 | -21.741
-2 | -0.048 | 0.00512 | -0.024 | -9.284
-1.5 | 0.016 | 0.00512 | -0.025 | 3.152
-1 | 0.08 | 0.00516 | -0.025 | 15.476
-0.5 | 0.144 | 0.00518 | -0.026 | 27.754
0 | 0.207 | 0.00519 | -0.027 | 39.94
0.5 | 0.271 | 0.00521 | -0.028 | 52.072
1 | 0.335 | 0.00521 | -0.028 | 64.23
1.5 | 0.399 | 0.00527 | -0.029 | 75.641
2 | 0.462 | 0.00538 | -0.03 | 85.841
2.5 | 0.524 | 0.00545 | -0.031 | 96.131
3 | 0.587 | 0.00554 | -0.031 | 105.879
3.5 | 0.65 | 0.00587 | -0.032 | 110.694
4 | 0.713 | 0.0065 | -0.033 | 109.585
4.5 | 0.775 | 0.0069 | -0.034 | 112.36
5 | 0.836 | 0.00738 | -0.034 | 113.364
5.5 | 0.892 | 0.0077 | -0.035 | 115.886
6 | 0.947 | 0.00815 | -0.036 | 116.183
6.5 | 1 | 0.00902 | -0.036 | 110.849
7 | 1.049 | 0.01077 | -0.037 | 97.462
7.5 | 1.098 | 0.01254 | -0.037 | 87.579
8 | 1.148 | 0.01322 | -0.038 | 86.797
8.5 | 1.194 | 0.01398 | -0.038 | 85.395
9 | 1.236 | 0.01485 | -0.039 | 83.257
9.5 | 1.276 | 0.01573 | -0.039 | 81.111
10 | 1.312 | 0.0167 | -0.04 | 78.547
10.5 | 1.343 | 0.01774 | -0.041 | 75.709
11 | 1.37 | 0.01885 | -0.041 | 72.702
11.5 | 1.392 | 0.02007 | -0.042 | 69.367
12 | 1.409 | 0.02146 | -0.042 | 65.668
12.5 | 1.42 | 0.023 | -0.043 | 61.739
13 | 1.424 | 0.02472 | -0.043 | 57.593
13.5 | 1.416 | 0.0266 | -0.044 | 53.244
14 | 1.401 | 0.02871 | -0.044 | 48.797
14.5 | 1.378 | 0.03135 | -0.045 | 43.947
15 | 1.347 | 0.0339 | -0.045 | 39.737
15.5 | 1.308 | 0.03725 | -0.046 | 35.113
16 | 1.261 | 0.04094 | -0.046 | 30.805
16.5 | 1.208 | 0.04509 | -0.046 | 26.79
17 | 1.145 | 0.05061 | -0.046 | 22.63
17.5 | 1.07 | 0.05763 | -0.046 | 18.565
18 | 0.987 | 0.06751 | -0.046 | 14.613

## 86. Re 6M Mach 0.25 (2)
BIGFOIL.COM POLAR EXPORT
NACA64-317 a=0.2
NACA64-317 a=0.2 |  |  |  | Cl Max: | 1.5472 | at alpha= | 20 | deg
XFOIL ncrit=9 |  |  |  | L/D Max: | 142.272 | at alpha= | 4 | deg
Re: | 6000000 |  |  | Cd Min: | 0.08828 | at alpha= | 20 | deg
Mach: | 0.25 |  |  | Cl=0 at alpha= | -1.6658 | deg
|  |  |  | @ Cl=0.1, Cd= | 0.0045678
|  |  |  | @ Cl=0.4, Cd= | 0.0044953
|  |  |  | @ Cl=0.6, Cd= | 0.0046986
alpha (deg) | Cl | Cd | Cm | Cl/Cd
-20 | -1.487 | 0.06033 | -0.0628 | -24.6478
-19.5 | -1.4899 | 0.05354 | -0.0653 | -27.8278
-19 | -1.4933 | 0.04713 | -0.0669 | -31.6847
-18.5 | -1.4855 | 0.04212 | -0.0676 | -35.2683
-17 | -1.4322 | 0.03108 | -0.0667 | -46.0811
-16.5 | -1.417 | 0.02807 | -0.0647 | -50.4809
-16 | -1.3899 | 0.02586 | -0.0628 | -53.7471
-15.5 | -1.368 | 0.02346 | -0.0604 | -58.312
-15 | -1.3495 | 0.021 | -0.0574 | -64.2619
-14.5 | -1.3263 | 0.01899 | -0.0542 | -69.842
-14 | -1.2977 | 0.01743 | -0.051 | -74.4521
-13.5 | -1.2674 | 0.01612 | -0.0474 | -78.6228
-13 | -1.2343 | 0.01509 | -0.0438 | -81.7959
-12.5 | -1.2052 | 0.01413 | -0.0392 | -85.2937
-11.5 | -1.1286 | 0.01276 | -0.0316 | -88.4483
-11 | -1.0788 | 0.01221 | -0.0297 | -88.3538
-10.5 | -1.0291 | 0.01156 | -0.0278 | -89.0225
-10 | -0.9779 | 0.01091 | -0.0263 | -89.6334
-9.5 | -0.924 | 0.01038 | -0.0251 | -89.0173
-9 | -0.8683 | 0.00994 | -0.0243 | -87.3541
-8.5 | -0.8113 | 0.00954 | -0.0238 | -85.0419
-8 | -0.7535 | 0.0092 | -0.0234 | -81.9022
-7.5 | -0.6954 | 0.00885 | -0.0232 | -78.5763
-7 | -0.6372 | 0.00848 | -0.023 | -75.1415
-6.5 | -0.5779 | 0.0082 | -0.023 | -70.4756
-6 | -0.518 | 0.00795 | -0.0232 | -65.1572
-5.5 | -0.4584 | 0.00768 | -0.0234 | -59.6875
-5 | -0.398 | 0.00746 | -0.0238 | -53.3512
-4.5 | -0.3377 | 0.00724 | -0.0242 | -46.6436
-4 | -0.2772 | 0.00703 | -0.0247 | -39.431
-3.5 | -0.2167 | 0.00678 | -0.0252 | -31.9617
-3 | -0.1569 | 0.00649 | -0.0257 | -24.1757
-2.5 | -0.0966 | 0.00618 | -0.0263 | -15.6311
-1.5 | 0.0192 | 0.00484 | -0.0273 | 3.9669
-1 | 0.0804 | 0.00459 | -0.0281 | 17.5163
-0.5 | 0.1421 | 0.00452 | -0.029 | 31.4381
0 | 0.2045 | 0.00448 | -0.0299 | 45.6473
0.5 | 0.2666 | 0.00445 | -0.0309 | 59.9101
1 | 0.3292 | 0.00449 | -0.0319 | 73.3185
1.5 | 0.3918 | 0.00449 | -0.0328 | 87.2606
2.5 | 0.5165 | 0.00457 | -0.0348 | 113.0197
3 | 0.5787 | 0.00465 | -0.0357 | 124.4516
3.5 | 0.6401 | 0.00479 | -0.0365 | 133.6326
4 | 0.7014 | 0.00493 | -0.0372 | 142.2718
4.5 | 0.7573 | 0.00558 | -0.0373 | 135.7168
5 | 0.8114 | 0.00631 | -0.037 | 128.5895
5.5 | 0.866 | 0.0069 | -0.0368 | 125.5072
6 | 0.9159 | 0.00776 | -0.0359 | 118.0284
6.5 | 0.9644 | 0.00857 | -0.0346 | 112.5321
7 | 1.0131 | 0.00926 | -0.0333 | 109.406
8 | 1.0996 | 0.01075 | -0.0289 | 102.2884
8.5 | 1.1369 | 0.01136 | -0.0255 | 100.0792
9 | 1.1607 | 0.0121 | -0.0199 | 95.9256
9.5 | 1.1873 | 0.0131 | -0.0156 | 90.6336
10 | 1.2178 | 0.01417 | -0.0122 | 85.9421
10.5 | 1.2448 | 0.01553 | -0.0088 | 80.1545
11 | 1.273 | 0.01694 | -0.0057 | 75.1476
11.5 | 1.296 | 0.0184 | -0.002 | 70.4348
12.5 | 1.3592 | 0.02245 | 0.0004 | 60.5434
13 | 1.3824 | 0.02484 | 0.0025 | 55.6522
13.5 | 1.4031 | 0.02752 | 0.0044 | 50.9847
14 | 1.4234 | 0.03038 | 0.0061 | 46.8532
14.5 | 1.4451 | 0.03331 | 0.0075 | 43.3834
15 | 1.4639 | 0.03659 | 0.0087 | 40.0082
15.5 | 1.4789 | 0.0403 | 0.0097 | 36.6973
16 | 1.4912 | 0.04439 | 0.0106 | 33.5932
16.5 | 1.5071 | 0.04834 | 0.011 | 31.1771
17 | 1.52 | 0.05269 | 0.0113 | 28.848
17.5 | 1.5314 | 0.05736 | 0.0112 | 26.698
18 | 1.5399 | 0.06252 | 0.0108 | 24.6305
18.5 | 1.543 | 0.06847 | 0.0098 | 22.5354
19 | 1.5426 | 0.07503 | 0.0084 | 20.5598
19.5 | 1.5461 | 0.08142 | 0.0067 | 18.9892
20 | 1.5472 | 0.08828 | 0.0044 | 17.5261

## 87. Re 6M Mach 0.50 (1)
BIGFOIL.COM POLAR EXPORT
NACA64-317 a=0.2
NACA64-317 a=0.2 |  |  |  | Cl Max: | 1.255 | at alpha= | 9 | deg
JavaFoil+Calcfoil stall+Eppler ext transition |  |  |  | L/D Max: | 110.139 | at alpha= | 3 | deg
Re: | 6000000 |  |  | Cd Min: | 0.00527 | at alpha= | -2.5 | deg
Mach: | 0.5 |  |  | Cl=0 at alpha= | -1.6268 | deg
|  |  |  | @ Cl=0.1, Cd= | 0.0053415
|  |  |  | @ Cl=0.4, Cd= | 0.0055061
|  |  |  | @ Cl=0.6, Cd= | 0.0058164
alpha (deg) | Cl | Cd | Cm | Cl/Cd
-20 | -1.034 | 0.15721 | -0.001 | -6.58
-19.5 | -1.012 | 0.15222 | -0.001 | -6.647
-19 | -0.982 | 0.14568 | -0.001 | -6.738
-18.5 | -0.952 | 0.14211 | -0.002 | -6.7
-18 | -0.923 | 0.1363 | -0.002 | -6.769
-17.5 | -0.895 | 0.13125 | -0.002 | -6.817
-17 | -0.871 | 0.12923 | -0.003 | -6.738
-16.5 | -0.84 | 0.12476 | -0.003 | -6.736
-16 | -0.81 | 0.12072 | -0.003 | -6.711
-15.5 | -0.782 | 0.11468 | -0.003 | -6.822
-15 | -0.755 | 0.11101 | -0.004 | -6.799
-14.5 | -0.728 | 0.11038 | -0.004 | -6.593
-14 | -0.698 | 0.10451 | -0.004 | -6.679
-13.5 | -0.67 | 0.10127 | -0.005 | -6.613
-13 | -0.642 | 0.08963 | -0.005 | -7.163
-12.5 | -0.615 | 0.0813 | -0.006 | -7.57
-12 | -0.586 | 0.08809 | -0.006 | -6.652
-11.5 | -0.558 | 0.08042 | -0.006 | -6.938
-11 | -0.53 | 0.07279 | -0.007 | -7.285
-10.5 | -0.506 | 0.06509 | -0.008 | -7.768
-10 | -0.549 | 0.02115 | -0.013 | -25.972
-9.5 | -0.445 | 0.06594 | -0.007 | -6.751
-9 | -0.419 | 0.05811 | -0.008 | -7.205
-8.5 | -0.724 | 0.01449 | -0.016 | -49.964
-8 | -0.744 | 0.0128 | -0.017 | -58.174
-7.5 | -0.726 | 0.0117 | -0.018 | -62.046
-7 | -0.69 | 0.0109 | -0.019 | -63.317
-6.5 | -0.643 | 0.01027 | -0.019 | -62.611
-6 | -0.59 | 0.00931 | -0.02 | -63.334
-5.5 | -0.532 | 0.00921 | -0.021 | -57.833
-5 | -0.468 | 0.00887 | -0.022 | -52.774
-4.5 | -0.402 | 0.00856 | -0.023 | -46.95
-4 | -0.333 | 0.00827 | -0.024 | -40.312
-3.5 | -0.264 | 0.00793 | -0.024 | -33.308
-3 | -0.194 | 0.00732 | -0.025 | -26.553
-2.5 | -0.124 | 0.00527 | -0.026 | -23.483
-2 | -0.053 | 0.00531 | -0.027 | -9.986
-1.5 | 0.018 | 0.00532 | -0.028 | 3.39
-1 | 0.089 | 0.00534 | -0.028 | 16.733
-0.5 | 0.161 | 0.00535 | -0.029 | 30.017
0 | 0.232 | 0.0054 | -0.03 | 42.949
0.5 | 0.303 | 0.00541 | -0.031 | 56.026
1 | 0.374 | 0.00547 | -0.032 | 68.423
1.5 | 0.446 | 0.00557 | -0.033 | 79.948
2 | 0.517 | 0.00567 | -0.033 | 91.064
2.5 | 0.585 | 0.00578 | -0.034 | 101.225
3 | 0.655 | 0.00595 | -0.035 | 110.139
3.5 | 0.722 | 0.00666 | -0.036 | 108.409
4 | 0.787 | 0.00746 | -0.036 | 105.469
4.5 | 0.852 | 0.00803 | -0.037 | 106.176
5 | 0.916 | 0.0086 | -0.038 | 106.451
5.5 | 0.977 | 0.00923 | -0.038 | 105.907
6 | 1.035 | 0.01026 | -0.039 | 100.868
6.5 | 1.085 | 0.01286 | -0.039 | 84.396
7 | 1.134 | 0.01525 | -0.04 | 74.352
7.5 | 1.181 | 0.0164 | -0.041 | 72.025
8 | 1.222 | 0.01773 | -0.041 | 68.923
8.5 | 1.248 | 0.01911 | -0.042 | 65.278
9 | 1.255 | 0.02084 | -0.043 | 60.2
9.5 | 1.228 | 0.02274 | -0.043 | 54.007
10 | 1.112 | 0.02595 | -0.044 | 42.835
10.5 | 0.679 | 0.07572 | -0.023 | 8.973
11 | 0.821 | 0.03153 | -0.045 | 26.033
11.5 | 0.736 | 0.08286 | -0.025 | 8.879
12 | 0.88 | 0.03505 | -0.046 | 25.116
12.5 | 0.898 | 0.04228 | -0.046 | 21.25
13 | 0.825 | 0.09508 | -0.031 | 8.68
13.5 | 0.843 | 0.10048 | -0.026 | 8.393
14 | 0.878 | 0.10253 | -0.031 | 8.566

## 88. Re 6M Mach 0.50 (2)
BIGFOIL.COM POLAR EXPORT
NACA64-317 a=0.2
NACA64-317 a=0.2 |  |  |  | Cl Max: | 1.3098 | at alpha= | 13 | deg
XFOIL ncrit=9 |  |  |  | L/D Max: | 154.735 | at alpha= | 4 | deg
Re: | 6000000 |  |  | Cd Min: | 0.16081 | at alpha= | 18 | deg
Mach: | 0.5 |  |  | Cl=0 at alpha= | -1.7166 | deg
|  |  |  | @ Cl=0.1, Cd= | 0.0047546
|  |  |  | @ Cl=0.4, Cd= | 0.0047317
|  |  |  | @ Cl=0.6, Cd= | 0.0048593
alpha (deg) | Cl | Cd | Cm | Cl/Cd
-14.5 | -0.5896 | 0.12934 | -0.0202 | -4.5585
-14 | -0.6222 | 0.11301 | -0.0313 | -5.5057
-13.5 | -0.669 | 0.09567 | -0.0437 | -6.9928
-13 | -0.7154 | 0.07886 | -0.0553 | -9.0718
-12.5 | -0.7445 | 0.06446 | -0.066 | -11.5498
-12 | -0.7761 | 0.05282 | -0.0737 | -14.6933
-11.5 | -0.8073 | 0.04315 | -0.0783 | -18.7092
-11 | -0.8322 | 0.03539 | -0.0798 | -23.5151
-10.5 | -0.8559 | 0.02864 | -0.0787 | -29.8848
-9.5 | -0.8772 | 0.01868 | -0.0694 | -46.9593
-9 | -0.8684 | 0.01551 | -0.0626 | -55.9897
-8.5 | -0.8532 | 0.01327 | -0.0548 | -64.2954
-8 | -0.8293 | 0.01191 | -0.0463 | -69.6306
-7.5 | -0.78 | 0.01083 | -0.0413 | -72.0222
-7 | -0.7204 | 0.01003 | -0.0379 | -71.8245
-6.5 | -0.6565 | 0.00941 | -0.0354 | -69.7662
-6 | -0.5903 | 0.00886 | -0.0335 | -66.6253
-5.5 | -0.5216 | 0.00847 | -0.0323 | -61.5821
-5 | -0.4521 | 0.00812 | -0.0315 | -55.6773
-4.5 | -0.3827 | 0.0078 | -0.031 | -49.0641
-4 | -0.3127 | 0.00753 | -0.0308 | -41.5272
-3.5 | -0.2425 | 0.00728 | -0.0308 | -33.3104
-3 | -0.1731 | 0.00702 | -0.031 | -24.6581
-2.5 | -0.1046 | 0.00663 | -0.0312 | -15.7768
-2 | -0.0365 | 0.0062 | -0.0315 | -5.8871
-1.5 | 0.0279 | 0.00538 | -0.0317 | 5.1859
-1 | 0.0952 | 0.00476 | -0.0322 | 20
-0.5 | 0.1669 | 0.00468 | -0.0332 | 35.6624
0 | 0.2385 | 0.00469 | -0.0342 | 50.8529
0.5 | 0.3108 | 0.00467 | -0.0353 | 66.5525
1.5 | 0.4553 | 0.00477 | -0.0374 | 95.4507
2 | 0.5282 | 0.0048 | -0.0384 | 110.0417
2.5 | 0.6008 | 0.00486 | -0.0393 | 123.6214
3 | 0.6735 | 0.00494 | -0.0401 | 136.336
3.5 | 0.7457 | 0.00508 | -0.0408 | 146.7913
4 | 0.817 | 0.00528 | -0.0411 | 154.7348
4.5 | 0.8783 | 0.0061 | -0.0401 | 143.9836
5 | 0.9358 | 0.00699 | -0.0383 | 133.877
5.5 | 0.9875 | 0.00797 | -0.0354 | 123.9021
6 | 1.0211 | 0.00932 | -0.0299 | 109.5601
6.5 | 1.0318 | 0.01058 | -0.0206 | 97.5236
7 | 1.0454 | 0.01242 | -0.0133 | 84.1707
7.5 | 1.0587 | 0.01484 | -0.0073 | 71.341
8 | 1.0831 | 0.0171 | -0.0028 | 63.3392
8.5 | 1.1118 | 0.01934 | 0.001 | 57.4871
9 | 1.1396 | 0.02178 | 0.0047 | 52.3232
9.5 | 1.1674 | 0.02437 | 0.0081 | 47.9032
10 | 1.1915 | 0.0273 | 0.0114 | 43.6447
10.5 | 1.2163 | 0.03039 | 0.0145 | 40.023
11 | 1.239 | 0.03371 | 0.0175 | 36.7547
11.5 | 1.2884 | 0.03836 | 0.0137 | 33.5871
12.5 | 1.3026 | 0.04707 | 0.0212 | 27.6737
13 | 1.3098 | 0.05267 | 0.0226 | 24.868
13.5 | 1.3092 | 0.05925 | 0.0232 | 22.0962
14 | 1.2989 | 0.06706 | 0.0228 | 19.3692
14.5 | 1.2825 | 0.07599 | 0.021 | 16.8772
15 | 1.2611 | 0.08611 | 0.0177 | 14.6452
15.5 | 1.2346 | 0.09754 | 0.0127 | 12.6574
16 | 1.21 | 0.10947 | 0.0066 | 11.0533
16.5 | 1.1867 | 0.12193 | -0.0006 | 9.7326
17 | 1.1642 | 0.13483 | -0.0087 | 8.6346
17.5 | 1.1457 | 0.14766 | -0.0172 | 7.759
18 | 1.1277 | 0.16081 | -0.0262 | 7.0126

## 89. Re 7M Mach 0.00 (1)
BIGFOIL.COM POLAR EXPORT
NACA64-317 a=0.2
NACA64-317 a=0.2 |  |  |  | Cl Max: | 1.493 | at alpha= | 14.5 | deg
JavaFoil+Calcfoil stall+Eppler ext transition |  |  |  | L/D Max: | 118.114 | at alpha= | 5.5 | deg
Re: | 7000000 |  |  | Cd Min: | 0.00497 | at alpha= | -2 | deg
Mach: | 0 |  |  | Cl=0 at alpha= | -1.629 | deg
|  |  |  | @ Cl=0.1, Cd= | 0.0050248
|  |  |  | @ Cl=0.4, Cd= | 0.0051636
|  |  |  | @ Cl=0.6, Cd= | 0.00582
alpha (deg) | Cl | Cd | Cm | Cl/Cd
-20 | -0.904 | 0.15628 | 0 | -5.782
-19.5 | -0.922 | 0.1495 | -0.001 | -6.166
-19 | -0.939 | 0.14114 | -0.001 | -6.652
-18.5 | -0.955 | 0.13372 | -0.001 | -7.142
-18 | -0.971 | 0.12386 | -0.002 | -7.841
-17.5 | -0.983 | 0.11686 | -0.002 | -8.412
-17 | -1.111 | 0.03869 | -0.004 | -28.715
-16.5 | -1.129 | 0.03313 | -0.004 | -34.067
-16 | -1.142 | 0.02881 | -0.005 | -39.644
-15.5 | -1.156 | 0.02393 | -0.005 | -48.294
-15 | -1.159 | 0.02156 | -0.006 | -53.761
-14.5 | -1.158 | 0.01966 | -0.006 | -58.904
-14 | -1.152 | 0.01802 | -0.007 | -63.941
-13.5 | -1.143 | 0.01642 | -0.008 | -69.613
-13 | -1.124 | 0.01539 | -0.008 | -73.081
-12.5 | -1.1 | 0.01438 | -0.009 | -76.506
-12 | -1.074 | 0.01337 | -0.01 | -80.324
-11.5 | -1.043 | 0.0126 | -0.01 | -82.764
-11 | -1.009 | 0.01194 | -0.011 | -84.509
-10.5 | -0.973 | 0.01133 | -0.012 | -85.799
-10 | -0.933 | 0.01086 | -0.012 | -85.912
-9.5 | -0.892 | 0.0098 | -0.013 | -91.001
-9 | -0.849 | 0.00981 | -0.014 | -86.532
-8.5 | -0.8 | 0.00945 | -0.014 | -84.618
-8 | -0.748 | 0.00916 | -0.015 | -81.684
-7.5 | -0.695 | 0.0088 | -0.016 | -78.945
-7 | -0.64 | 0.00854 | -0.016 | -75.033
-6.5 | -0.585 | 0.0083 | -0.017 | -70.439
-6 | -0.528 | 0.00804 | -0.018 | -65.615
-5.5 | -0.469 | 0.00792 | -0.018 | -59.244
-5 | -0.41 | 0.00773 | -0.019 | -53.101
-4.5 | -0.351 | 0.00746 | -0.02 | -47.035
-4 | -0.29 | 0.00736 | -0.02 | -39.478
-3.5 | -0.23 | 0.00707 | -0.021 | -32.473
-3 | -0.169 | 0.00623 | -0.022 | -27.084
-2.5 | -0.107 | 0.00501 | -0.023 | -21.452
-2 | -0.046 | 0.00497 | -0.023 | -9.261
-1.5 | 0.016 | 0.005 | -0.024 | 3.125
-1 | 0.077 | 0.00501 | -0.025 | 15.445
-0.5 | 0.139 | 0.00505 | -0.025 | 27.542
0 | 0.201 | 0.00506 | -0.026 | 39.682
0.5 | 0.263 | 0.00507 | -0.027 | 51.813
1 | 0.324 | 0.0051 | -0.028 | 63.555
1.5 | 0.386 | 0.00515 | -0.028 | 74.894
2 | 0.448 | 0.00521 | -0.029 | 85.937
2.5 | 0.507 | 0.00529 | -0.03 | 95.854
3 | 0.568 | 0.0055 | -0.03 | 103.271
3.5 | 0.629 | 0.00611 | -0.031 | 103.058
4 | 0.69 | 0.00637 | -0.032 | 108.383
4.5 | 0.751 | 0.0067 | -0.033 | 112.115
5 | 0.811 | 0.00706 | -0.033 | 114.749
5.5 | 0.869 | 0.00736 | -0.034 | 118.114
6 | 0.927 | 0.00792 | -0.035 | 117.072
6.5 | 0.975 | 0.00874 | -0.035 | 111.559
7 | 1.025 | 0.00993 | -0.036 | 103.138
7.5 | 1.073 | 0.01142 | -0.036 | 93.94
8 | 1.123 | 0.01198 | -0.037 | 93.703
8.5 | 1.17 | 0.0126 | -0.037 | 92.823
9 | 1.215 | 0.01331 | -0.038 | 91.257
9.5 | 1.257 | 0.014 | -0.038 | 89.769
10 | 1.297 | 0.01481 | -0.039 | 87.581
10.5 | 1.334 | 0.0156 | -0.04 | 85.467
11 | 1.368 | 0.0165 | -0.04 | 82.898
11.5 | 1.398 | 0.01746 | -0.041 | 80.067
12 | 1.425 | 0.01852 | -0.041 | 76.979
12.5 | 1.449 | 0.01966 | -0.042 | 73.692
13 | 1.469 | 0.0209 | -0.042 | 70.263
13.5 | 1.481 | 0.02227 | -0.043 | 66.52
14 | 1.489 | 0.02387 | -0.043 | 62.362
14.5 | 1.493 | 0.0254 | -0.044 | 58.778
15 | 1.492 | 0.02742 | -0.044 | 54.393
15.5 | 1.486 | 0.02946 | -0.045 | 50.463
16 | 1.478 | 0.03148 | -0.045 | 46.941
16.5 | 1.465 | 0.03378 | -0.046 | 43.371
17 | 1.448 | 0.03614 | -0.046 | 40.061
17.5 | 1.424 | 0.03872 | -0.046 | 36.773
18 | 1.396 | 0.04203 | -0.047 | 33.217
18.5 | 1.365 | 0.04557 | -0.047 | 29.952
19 | 1.331 | 0.05 | -0.047 | 26.623
19.5 | 1.298 | 0.05325 | -0.048 | 24.369

## 90. Re 7M Mach 0.00 (2)
BIGFOIL.COM POLAR EXPORT
NACA64-317 a=0.2
NACA64-317 a=0.2 |  |  |  | Cl Max: | 1.6309 | at alpha= | 20 | deg
XFOIL ncrit=9 |  |  |  | L/D Max: | 138.412 | at alpha= | 4 | deg
Re: | 7000000 |  |  | Cd Min: | 0.06268 | at alpha= | 20 | deg
Mach: | 0 |  |  | Cl=0 at alpha= | -1.6787 | deg
|  |  |  | @ Cl=0.1, Cd= | 0.0044532
|  |  |  | @ Cl=0.4, Cd= | 0.0043345
|  |  |  | @ Cl=0.6, Cd= | 0.0045746
alpha (deg) | Cl | Cd | Cm | Cl/Cd
-20 | -1.6081 | 0.03313 | -0.0529 | -48.5391
-19.5 | -1.5931 | 0.03016 | -0.0523 | -52.8216
-19 | -1.5752 | 0.02755 | -0.0514 | -57.176
-18.5 | -1.5549 | 0.02525 | -0.0503 | -61.5802
-18 | -1.5323 | 0.02322 | -0.049 | -65.9905
-17.5 | -1.5056 | 0.02163 | -0.0477 | -69.607
-17 | -1.481 | 0.02015 | -0.0456 | -73.4988
-16.5 | -1.4538 | 0.01882 | -0.0435 | -77.2476
-16 | -1.4266 | 0.01757 | -0.0412 | -81.1952
-15.5 | -1.4034 | 0.01622 | -0.0381 | -86.5228
-15 | -1.3766 | 0.01519 | -0.0349 | -90.6254
-14.5 | -1.3508 | 0.01429 | -0.0311 | -94.5276
-14 | -1.3257 | 0.01363 | -0.0265 | -97.2634
-13.5 | -1.2866 | 0.01304 | -0.0243 | -98.6656
-13 | -1.2424 | 0.01252 | -0.0229 | -99.2332
-12.5 | -1.196 | 0.01202 | -0.0218 | -99.5008
-12 | -1.1477 | 0.01155 | -0.021 | -99.368
-11.5 | -1.098 | 0.01112 | -0.0203 | -98.741
-11 | -1.0466 | 0.01075 | -0.02 | -97.3581
-10.5 | -0.9959 | 0.01026 | -0.0195 | -97.0663
-10 | -0.9439 | 0.00984 | -0.0192 | -95.9248
-9.5 | -0.8906 | 0.00945 | -0.019 | -94.2434
-9 | -0.8363 | 0.00913 | -0.0191 | -91.5991
-8.5 | -0.7812 | 0.00884 | -0.0192 | -88.371
-8 | -0.7255 | 0.00857 | -0.0194 | -84.6558
-7.5 | -0.67 | 0.00827 | -0.0197 | -81.0157
-7 | -0.6137 | 0.00798 | -0.02 | -76.9048
-6.5 | -0.5568 | 0.00776 | -0.0204 | -71.7526
-6 | -0.4995 | 0.00753 | -0.0209 | -66.3347
-5.5 | -0.4422 | 0.00732 | -0.0214 | -60.4098
-5 | -0.3843 | 0.00712 | -0.022 | -53.9747
-4.5 | -0.3263 | 0.00693 | -0.0225 | -47.0851
-4 | -0.2681 | 0.00674 | -0.0232 | -39.7774
-3.5 | -0.2101 | 0.00651 | -0.0238 | -32.2734
-3 | -0.1523 | 0.00624 | -0.0244 | -24.4071
-2.5 | -0.0942 | 0.00597 | -0.0251 | -15.7789
-2 | -0.0365 | 0.00562 | -0.0258 | -6.4947
-1.5 | 0.0203 | 0.00508 | -0.0264 | 3.9961
-1 | 0.0769 | 0.0045 | -0.0271 | 17.0889
-0.5 | 0.1361 | 0.00438 | -0.0279 | 31.0731
0 | 0.1959 | 0.00432 | -0.0288 | 45.3472
0.5 | 0.2556 | 0.00431 | -0.0298 | 59.3039
1 | 0.3156 | 0.0043 | -0.0307 | 73.3953
1.5 | 0.3756 | 0.00431 | -0.0317 | 87.1462
2 | 0.4354 | 0.00437 | -0.0326 | 99.6339
2.5 | 0.4954 | 0.00438 | -0.0336 | 113.105
3 | 0.5547 | 0.00449 | -0.0345 | 123.5412
3.5 | 0.6136 | 0.0046 | -0.0353 | 133.3913
4 | 0.6713 | 0.00485 | -0.0361 | 138.4124
5 | 0.7776 | 0.00618 | -0.0363 | 125.8252
5.5 | 0.8305 | 0.00675 | -0.0364 | 123.037
6 | 0.8815 | 0.00742 | -0.0361 | 118.8005
6.5 | 0.9309 | 0.00811 | -0.0356 | 114.7842
7 | 0.9812 | 0.00865 | -0.0352 | 113.4335
7.5 | 1.0287 | 0.00928 | -0.0344 | 110.8513
8 | 1.0756 | 0.00987 | -0.0334 | 108.9767
8.5 | 1.1227 | 0.01035 | -0.0325 | 108.4734
9 | 1.1678 | 0.01084 | -0.0312 | 107.7306
9.5 | 1.2095 | 0.01137 | -0.0294 | 106.3764
10 | 1.2414 | 0.01186 | -0.0258 | 104.6712
10.5 | 1.2641 | 0.01262 | -0.021 | 100.1664
11 | 1.2913 | 0.01349 | -0.0174 | 95.7228
11.5 | 1.3183 | 0.01449 | -0.0143 | 90.98
12 | 1.3396 | 0.01557 | -0.0103 | 86.0373
12.5 | 1.3756 | 0.01688 | -0.0097 | 81.4929
13 | 1.4027 | 0.01841 | -0.0076 | 76.1923
13.5 | 1.427 | 0.02019 | -0.0056 | 70.6786
14 | 1.4488 | 0.02225 | -0.0036 | 65.1146
14.5 | 1.4727 | 0.02427 | -0.002 | 60.6799
15 | 1.4944 | 0.02653 | -0.0006 | 56.3287
15.5 | 1.5141 | 0.02905 | 0.0007 | 52.1205
16 | 1.5324 | 0.03182 | 0.0018 | 48.1584
16.5 | 1.5485 | 0.03488 | 0.0028 | 44.3951
17 | 1.5635 | 0.03819 | 0.0035 | 40.94
17.5 | 1.58 | 0.04145 | 0.0039 | 38.1182
18 | 1.5947 | 0.04502 | 0.0041 | 35.422
18.5 | 1.606 | 0.04898 | 0.0042 | 32.7889
19 | 1.6163 | 0.0532 | 0.004 | 30.3816
19.5 | 1.624 | 0.0578 | 0.0036 | 28.0969
20 | 1.6309 | 0.06268 | 0.0028 | 26.0195

## 91. Re 7M Mach 0.10 (1)
BIGFOIL.COM POLAR EXPORT
NACA64-317 a=0.2
NACA64-317 a=0.2 |  |  |  | Cl Max: | 1.481 | at alpha= | 14.5 | deg
JavaFoil+Calcfoil stall+Eppler ext transition |  |  |  | L/D Max: | 125.509 | at alpha= | 6 | deg
Re: | 7000000 |  |  | Cd Min: | 0.00499 | at alpha= | -2 | deg
Mach: | 0.1 |  |  | Cl=0 at alpha= | -1.629 | deg
|  |  |  | @ Cl=0.1, Cd= | 0.0050271
|  |  |  | @ Cl=0.4, Cd= | 0.0051874
|  |  |  | @ Cl=0.6, Cd= | 0.0057919
alpha (deg) | Cl | Cd | Cm | Cl/Cd
-19.5 | -0.876 | 0.15244 | -0.001 | -5.749
-19 | -0.897 | 0.14533 | -0.001 | -6.17
-18.5 | -0.916 | 0.13781 | -0.001 | -6.647
-18 | -0.934 | 0.12957 | -0.002 | -7.209
-17.5 | -0.951 | 0.12113 | -0.002 | -7.851
-17 | -0.966 | 0.113 | -0.002 | -8.545
-16.5 | -1.095 | 0.03672 | -0.004 | -29.821
-16 | -1.117 | 0.03017 | -0.005 | -37.024
-15.5 | -1.134 | 0.02522 | -0.005 | -44.948
-15 | -1.141 | 0.0226 | -0.006 | -50.478
-14.5 | -1.143 | 0.0204 | -0.006 | -56.028
-14 | -1.141 | 0.01858 | -0.007 | -61.398
-13.5 | -1.134 | 0.01684 | -0.008 | -67.352
-13 | -1.117 | 0.01584 | -0.008 | -70.537
-12.5 | -1.095 | 0.01469 | -0.009 | -74.562
-12 | -1.07 | 0.01368 | -0.01 | -78.237
-11.5 | -1.041 | 0.0128 | -0.01 | -81.295
-11 | -1.008 | 0.01214 | -0.011 | -83.031
-10.5 | -0.973 | 0.01147 | -0.012 | -84.819
-10 | -0.934 | 0.01097 | -0.012 | -85.09
-9.5 | -0.892 | 0.00942 | -0.013 | -94.702
-9 | -0.851 | 0.00996 | -0.014 | -85.523
-8.5 | -0.802 | 0.0095 | -0.014 | -84.396
-8 | -0.751 | 0.0092 | -0.015 | -81.642
-7.5 | -0.698 | 0.00883 | -0.016 | -78.989
-7 | -0.643 | 0.00855 | -0.016 | -75.255
-6.5 | -0.587 | 0.00834 | -0.017 | -70.428
-6 | -0.53 | 0.00811 | -0.018 | -65.312
-5.5 | -0.472 | 0.00793 | -0.018 | -59.476
-5 | -0.412 | 0.00773 | -0.019 | -53.33
-4.5 | -0.352 | 0.00753 | -0.02 | -46.823
-4 | -0.292 | 0.00735 | -0.021 | -39.705
-3.5 | -0.231 | 0.0071 | -0.021 | -32.52
-3 | -0.17 | 0.00623 | -0.022 | -27.215
-2.5 | -0.108 | 0.005 | -0.023 | -21.584
-2 | -0.046 | 0.00499 | -0.023 | -9.259
-1.5 | 0.016 | 0.00501 | -0.024 | 3.13
-1 | 0.078 | 0.00502 | -0.025 | 15.471
-0.5 | 0.14 | 0.00504 | -0.026 | 27.738
0 | 0.202 | 0.00505 | -0.026 | 39.941
0.5 | 0.264 | 0.00506 | -0.027 | 52.141
1 | 0.326 | 0.00509 | -0.028 | 63.997
1.5 | 0.388 | 0.00517 | -0.028 | 75.056
2 | 0.45 | 0.00526 | -0.029 | 85.584
2.5 | 0.51 | 0.00531 | -0.03 | 96.007
3 | 0.571 | 0.00553 | -0.031 | 103.336
3.5 | 0.633 | 0.00609 | -0.031 | 103.937
4 | 0.694 | 0.00645 | -0.032 | 107.634
4.5 | 0.755 | 0.00672 | -0.033 | 112.284
5 | 0.815 | 0.00706 | -0.033 | 115.383
5.5 | 0.874 | 0.00744 | -0.034 | 117.376
6 | 0.927 | 0.00739 | -0.035 | 125.509
6.5 | 0.978 | 0.00885 | -0.035 | 110.519
7 | 1.029 | 0.01002 | -0.036 | 102.627
7.5 | 1.077 | 0.01155 | -0.036 | 93.279
8 | 1.127 | 0.0121 | -0.037 | 93.133
8.5 | 1.174 | 0.01277 | -0.037 | 91.959
9 | 1.218 | 0.01346 | -0.038 | 90.519
9.5 | 1.26 | 0.0142 | -0.039 | 88.778
10 | 1.3 | 0.01499 | -0.039 | 86.677
10.5 | 1.336 | 0.01584 | -0.04 | 84.36
11 | 1.369 | 0.01674 | -0.04 | 81.776
11.5 | 1.399 | 0.01774 | -0.041 | 78.845
12 | 1.425 | 0.01882 | -0.041 | 75.683
12.5 | 1.447 | 0.02003 | -0.042 | 72.256
13 | 1.465 | 0.02129 | -0.043 | 68.811
13.5 | 1.475 | 0.02283 | -0.043 | 64.603
14 | 1.48 | 0.02438 | -0.044 | 60.71
14.5 | 1.481 | 0.02618 | -0.044 | 56.559
15 | 1.477 | 0.02808 | -0.044 | 52.591
15.5 | 1.468 | 0.03022 | -0.045 | 48.584
16 | 1.456 | 0.03237 | -0.045 | 44.968
16.5 | 1.439 | 0.03441 | -0.046 | 41.825
17 | 1.417 | 0.0373 | -0.046 | 37.986
17.5 | 1.387 | 0.04086 | -0.047 | 33.938
18 | 1.354 | 0.0442 | -0.047 | 30.633
18.5 | 1.319 | 0.04748 | -0.047 | 27.779
19 | 1.28 | 0.05241 | -0.047 | 24.42
19.5 | 1.239 | 0.0572 | -0.048 | 21.665

## 92. Re 7M Mach 0.10 (2)
BIGFOIL.COM POLAR EXPORT
NACA64-317 a=0.2
NACA64-317 a=0.2 |  |  |  | Cl Max: | 1.621 | at alpha= | 20 | deg
XFOIL ncrit=9 |  |  |  | L/D Max: | 139.074 | at alpha= | 4 | deg
Re: | 7000000 |  |  | Cd Min: | 0.06613 | at alpha= | 20 | deg
Mach: | 0.1 |  |  | Cl=0 at alpha= | -1.6801 | deg
|  |  |  | @ Cl=0.1, Cd= | 0.0044608
|  |  |  | @ Cl=0.4, Cd= | 0.0043418
|  |  |  | @ Cl=0.6, Cd= | 0.0045772
alpha (deg) | Cl | Cd | Cm | Cl/Cd
-20 | -1.6006 | 0.03583 | -0.0558 | -44.6721
-19.5 | -1.5876 | 0.03243 | -0.0554 | -48.9547
-19 | -1.5726 | 0.02941 | -0.0546 | -53.4716
-18.5 | -1.5534 | 0.02686 | -0.0535 | -57.8332
-18 | -1.5319 | 0.02458 | -0.0522 | -62.323
-17.5 | -1.5054 | 0.02279 | -0.0511 | -66.0553
-17 | -1.4815 | 0.02114 | -0.0489 | -70.0804
-16.5 | -1.4548 | 0.01967 | -0.0468 | -73.9603
-16 | -1.4264 | 0.01836 | -0.0446 | -77.6906
-15.5 | -1.402 | 0.01694 | -0.0417 | -82.7627
-15 | -1.3755 | 0.01576 | -0.0385 | -87.2779
-14.5 | -1.3493 | 0.01473 | -0.0349 | -91.6022
-14 | -1.3235 | 0.01391 | -0.0306 | -95.1474
-13.5 | -1.2922 | 0.0133 | -0.0267 | -97.1579
-13 | -1.2489 | 0.01275 | -0.025 | -97.9529
-12.5 | -1.203 | 0.01221 | -0.0235 | -98.5258
-12 | -1.1549 | 0.01172 | -0.0225 | -98.541
-11.5 | -1.1052 | 0.01126 | -0.0216 | -98.1528
-11 | -1.0535 | 0.01087 | -0.0211 | -96.9181
-10.5 | -1.0022 | 0.0104 | -0.0205 | -96.3654
-10 | -0.9501 | 0.00995 | -0.0201 | -95.4874
-9.5 | -0.8966 | 0.00954 | -0.0198 | -93.9832
-9 | -0.842 | 0.0092 | -0.0197 | -91.5217
-8.5 | -0.7865 | 0.0089 | -0.0198 | -88.3708
-8 | -0.7304 | 0.00862 | -0.0199 | -84.7332
-7.5 | -0.6742 | 0.00832 | -0.0201 | -81.0337
-7 | -0.6177 | 0.00802 | -0.0204 | -77.02
-6.5 | -0.5603 | 0.00779 | -0.0207 | -71.9255
-6 | -0.5026 | 0.00756 | -0.0212 | -66.4815
-5.5 | -0.4449 | 0.00734 | -0.0216 | -60.6131
-5 | -0.3866 | 0.00714 | -0.0222 | -54.1457
-4.5 | -0.3283 | 0.00695 | -0.0228 | -47.2374
-4 | -0.2697 | 0.00675 | -0.0234 | -39.9556
-3.5 | -0.2112 | 0.00653 | -0.024 | -32.343
-3 | -0.1531 | 0.00626 | -0.0246 | -24.4569
-2.5 | -0.0945 | 0.00599 | -0.0253 | -15.7763
-2 | -0.0366 | 0.00564 | -0.0259 | -6.4894
-1.5 | 0.0206 | 0.0051 | -0.0266 | 4.0392
-1 | 0.0775 | 0.00451 | -0.0272 | 17.184
-0.5 | 0.137 | 0.00438 | -0.0281 | 31.2785
0 | 0.1972 | 0.00432 | -0.029 | 45.6481
0.5 | 0.2573 | 0.00432 | -0.0299 | 59.5602
1 | 0.3178 | 0.0043 | -0.0309 | 73.907
1.5 | 0.3782 | 0.00432 | -0.0319 | 87.5463
2 | 0.4383 | 0.00438 | -0.0328 | 100.0685
2.5 | 0.4987 | 0.00439 | -0.0338 | 113.5991
3 | 0.5584 | 0.0045 | -0.0347 | 124.0889
3.5 | 0.6177 | 0.00461 | -0.0355 | 133.9913
4 | 0.6759 | 0.00486 | -0.0362 | 139.0741
4.5 | 0.7293 | 0.00558 | -0.0363 | 130.6989
5 | 0.7826 | 0.0062 | -0.0364 | 126.2258
5.5 | 0.8358 | 0.00678 | -0.0364 | 123.2743
6 | 0.8867 | 0.00748 | -0.0361 | 118.5428
6.5 | 0.9363 | 0.00817 | -0.0355 | 114.6022
7 | 0.9868 | 0.00871 | -0.035 | 113.2951
7.5 | 1.0339 | 0.00938 | -0.034 | 110.2239
8 | 1.0809 | 0.00995 | -0.033 | 108.6332
8.5 | 1.1275 | 0.01046 | -0.0319 | 107.7916
9 | 1.1722 | 0.01096 | -0.0304 | 106.9526
9.5 | 1.2127 | 0.0115 | -0.0283 | 105.4522
10 | 1.2378 | 0.01206 | -0.0233 | 102.6368
10.5 | 1.2624 | 0.01291 | -0.019 | 97.7847
11 | 1.2907 | 0.01384 | -0.0157 | 93.2587
11.5 | 1.3172 | 0.01494 | -0.0124 | 88.166
12 | 1.3412 | 0.01605 | -0.009 | 83.5639
13 | 1.4022 | 0.01914 | -0.006 | 73.2602
13.5 | 1.4257 | 0.02108 | -0.0039 | 67.6328
14 | 1.4479 | 0.02321 | -0.002 | 62.3826
14.5 | 1.4719 | 0.0253 | -0.0005 | 58.1779
15 | 1.4931 | 0.0277 | 0.001 | 53.9025
15.5 | 1.5113 | 0.03049 | 0.0023 | 49.5671
16 | 1.5284 | 0.03347 | 0.0034 | 45.6648
16.5 | 1.5438 | 0.03674 | 0.0043 | 42.0196
17 | 1.5611 | 0.03995 | 0.0049 | 39.0763
17.5 | 1.5772 | 0.04337 | 0.0053 | 36.3662
18 | 1.5911 | 0.04713 | 0.0055 | 33.7598
18.5 | 1.6013 | 0.05134 | 0.0055 | 31.1901
19 | 1.6099 | 0.05589 | 0.0052 | 28.8048
19.5 | 1.6161 | 0.06083 | 0.0046 | 26.5675
20 | 1.621 | 0.06613 | 0.0037 | 24.5123

## 93. Re 7M Mach 0.25 (1)
BIGFOIL.COM POLAR EXPORT
NACA64-317 a=0.2
NACA64-317 a=0.2 |  |  |  | Cl Max: | 1.426 | at alpha= | 13 | deg
JavaFoil+Calcfoil stall+Eppler ext transition |  |  |  | L/D Max: | 122.844 | at alpha= | 5.5 | deg
Re: | 7000000 |  |  | Cd Min: | 0.00503 | at alpha= | -2.5 | deg
Mach: | 0.25 |  |  | Cl=0 at alpha= | -1.625 | deg
|  |  |  | @ Cl=0.1, Cd= | 0.0050562
|  |  |  | @ Cl=0.4, Cd= | 0.0052114
|  |  |  | @ Cl=0.6, Cd= | 0.00576
alpha (deg) | Cl | Cd | Cm | Cl/Cd
-18 | -0.633 | 0.15432 | -0.001 | -4.099
-17.5 | -0.682 | 0.14484 | -0.002 | -4.708
-17 | -0.728 | 0.13519 | -0.002 | -5.383
-16.5 | -0.769 | 0.12668 | -0.002 | -6.071
-16 | -0.806 | 0.11785 | -0.003 | -6.843
-15.5 | -0.839 | 0.10894 | -0.003 | -7.699
-15 | -0.949 | 0.04656 | -0.005 | -20.392
-14.5 | -1 | 0.03245 | -0.006 | -30.829
-14 | -1.034 | 0.02537 | -0.007 | -40.756
-13.5 | -1.057 | 0.02063 | -0.008 | -51.234
-13 | -1.06 | 0.01851 | -0.008 | -57.231
-12.5 | -1.052 | 0.01683 | -0.009 | -62.476
-12 | -1.039 | 0.01526 | -0.01 | -68.098
-11.5 | -1.02 | 0.01414 | -0.01 | -72.122
-11 | -0.996 | 0.01319 | -0.011 | -75.503
-10.5 | -0.967 | 0.01238 | -0.012 | -78.11
-10 | -0.933 | 0.01167 | -0.013 | -79.945
-9.5 | -0.896 | 0.01113 | -0.013 | -80.505
-9 | -0.855 | 0.01053 | -0.014 | -81.19
-8.5 | -0.815 | 0.00992 | -0.015 | -82.122
-8 | -0.764 | 0.00963 | -0.015 | -79.424
-7.5 | -0.712 | 0.00917 | -0.016 | -77.653
-7 | -0.657 | 0.00886 | -0.017 | -74.197
-6.5 | -0.601 | 0.0086 | -0.018 | -69.861
-6 | -0.543 | 0.00827 | -0.018 | -65.664
-5.5 | -0.484 | 0.00804 | -0.019 | -60.142
-5 | -0.423 | 0.00784 | -0.02 | -53.957
-4.5 | -0.362 | 0.00766 | -0.02 | -47.254
-4 | -0.3 | 0.00745 | -0.021 | -40.213
-3.5 | -0.237 | 0.00718 | -0.022 | -33.003
-3 | -0.174 | 0.00668 | -0.023 | -26.061
-2.5 | -0.111 | 0.00503 | -0.023 | -22.04
-2 | -0.048 | 0.00504 | -0.024 | -9.433
-1.5 | 0.016 | 0.00504 | -0.025 | 3.199
-1 | 0.08 | 0.00505 | -0.025 | 15.81
-0.5 | 0.144 | 0.00507 | -0.026 | 28.356
0 | 0.207 | 0.00508 | -0.027 | 40.835
0.5 | 0.271 | 0.00512 | -0.028 | 52.939
1 | 0.335 | 0.00516 | -0.028 | 64.885
1.5 | 0.399 | 0.00521 | -0.029 | 76.444
2 | 0.462 | 0.0053 | -0.03 | 87.244
2.5 | 0.524 | 0.00536 | -0.031 | 97.731
3 | 0.587 | 0.00563 | -0.031 | 104.162
3.5 | 0.65 | 0.00626 | -0.032 | 103.763
4 | 0.713 | 0.00656 | -0.033 | 108.651
4.5 | 0.775 | 0.00693 | -0.034 | 111.842
5 | 0.836 | 0.00732 | -0.034 | 114.319
5.5 | 0.892 | 0.00727 | -0.035 | 122.844
6 | 0.948 | 0.00816 | -0.036 | 116.156
6.5 | 0.999 | 0.00956 | -0.036 | 104.454
7 | 1.048 | 0.0116 | -0.036 | 90.268
7.5 | 1.099 | 0.01222 | -0.037 | 89.925
8 | 1.149 | 0.01287 | -0.038 | 89.293
8.5 | 1.195 | 0.01362 | -0.038 | 87.75
9 | 1.238 | 0.01442 | -0.039 | 85.884
9.5 | 1.278 | 0.01527 | -0.039 | 83.686
10 | 1.313 | 0.01622 | -0.04 | 80.962
10.5 | 1.345 | 0.01721 | -0.041 | 78.149
11 | 1.372 | 0.01829 | -0.041 | 75.036
11.5 | 1.394 | 0.01948 | -0.042 | 71.582
12 | 1.411 | 0.0209 | -0.042 | 67.497
12.5 | 1.422 | 0.02228 | -0.043 | 63.8
13 | 1.426 | 0.0241 | -0.043 | 59.158
13.5 | 1.418 | 0.02596 | -0.044 | 54.614
14 | 1.403 | 0.02781 | -0.044 | 50.449
14.5 | 1.379 | 0.03046 | -0.045 | 45.282
15 | 1.349 | 0.033 | -0.045 | 40.864
15.5 | 1.31 | 0.03601 | -0.046 | 36.381
16 | 1.264 | 0.03955 | -0.046 | 31.949
16.5 | 1.209 | 0.0441 | -0.046 | 27.424
17 | 1.147 | 0.04927 | -0.046 | 23.273
17.5 | 1.073 | 0.0554 | -0.046 | 19.359
18 | 0.989 | 0.06554 | -0.046 | 15.087

## 94. Re 7M Mach 0.25 (2)
BIGFOIL.COM POLAR EXPORT
NACA64-317 a=0.2
NACA64-317 a=0.2 |  |  |  | Cl Max: | 1.5737 | at alpha= | 19.5 | deg
XFOIL ncrit=9 |  |  |  | L/D Max: | 142.231 | at alpha= | 4 | deg
Re: | 7000000 |  |  | Cd Min: | 0.08493 | at alpha= | 20 | deg
Mach: | 0.25 |  |  | Cl=0 at alpha= | -1.6881 | deg
|  |  |  | @ Cl=0.1, Cd= | 0.0044962
|  |  |  | @ Cl=0.4, Cd= | 0.0043938
|  |  |  | @ Cl=0.6, Cd= | 0.004584
alpha (deg) | Cl | Cd | Cm | Cl/Cd
-20 | -1.5304 | 0.05565 | -0.0655 | -27.5004
-19.5 | -1.5262 | 0.04982 | -0.0671 | -30.6343
-19 | -1.5254 | 0.04404 | -0.0682 | -34.6367
-18.5 | -1.5194 | 0.03908 | -0.0685 | -38.8792
-17.5 | -1.4808 | 0.03149 | -0.0686 | -47.0245
-17 | -1.4671 | 0.02875 | -0.066 | -51.0296
-16.5 | -1.4476 | 0.02603 | -0.0639 | -55.6128
-16 | -1.4201 | 0.02392 | -0.0618 | -59.3687
-15.5 | -1.394 | 0.02186 | -0.0593 | -63.7694
-15 | -1.3661 | 0.02004 | -0.0566 | -68.1687
-14.5 | -1.3397 | 0.01827 | -0.0533 | -73.3279
-14 | -1.3153 | 0.01658 | -0.0495 | -79.3305
-13.5 | -1.287 | 0.01527 | -0.0455 | -84.2829
-13 | -1.2556 | 0.01431 | -0.0414 | -87.7428
-12.5 | -1.228 | 0.01348 | -0.036 | -91.0979
-12 | -1.1872 | 0.01284 | -0.0325 | -92.4611
-11.5 | -1.1399 | 0.0122 | -0.0301 | -93.4344
-11 | -1.0885 | 0.01168 | -0.0284 | -93.1935
-10.5 | -1.0356 | 0.01117 | -0.027 | -92.7126
-10 | -0.9817 | 0.01067 | -0.0258 | -92.0056
-9.5 | -0.9284 | 0.01007 | -0.0245 | -92.1946
-9 | -0.8724 | 0.00962 | -0.0238 | -90.6861
-8.5 | -0.8151 | 0.00924 | -0.0232 | -88.2143
-8 | -0.7569 | 0.0089 | -0.0229 | -85.0449
-7.5 | -0.6981 | 0.0086 | -0.0228 | -81.1744
-7 | -0.6393 | 0.00826 | -0.0227 | -77.3971
-6.5 | -0.58 | 0.00796 | -0.0227 | -72.8643
-6 | -0.5199 | 0.00773 | -0.0229 | -67.2574
-5.5 | -0.4599 | 0.00748 | -0.0232 | -61.484
-5 | -0.3994 | 0.00726 | -0.0236 | -55.0138
-4.5 | -0.3389 | 0.00706 | -0.024 | -48.0028
-4 | -0.278 | 0.00685 | -0.0246 | -40.5839
-3.5 | -0.2174 | 0.00666 | -0.0251 | -32.6426
-3 | -0.1571 | 0.00636 | -0.0257 | -24.7013
-2.5 | -0.0967 | 0.00609 | -0.0263 | -15.8785
-2 | -0.0368 | 0.00573 | -0.0269 | -6.4223
-1.5 | 0.0222 | 0.00516 | -0.0275 | 4.3023
-1 | 0.0807 | 0.00454 | -0.0281 | 17.7753
-0.5 | 0.1424 | 0.0044 | -0.029 | 32.3636
0 | 0.2047 | 0.00437 | -0.03 | 46.8421
0.5 | 0.267 | 0.00436 | -0.0309 | 61.2385
1 | 0.3296 | 0.00434 | -0.0319 | 75.9447
1.5 | 0.3921 | 0.00439 | -0.0329 | 89.3166
2 | 0.4546 | 0.00442 | -0.0339 | 102.8507
2.5 | 0.5172 | 0.00445 | -0.0349 | 116.2247
3 | 0.5792 | 0.00454 | -0.0358 | 127.5771
3.5 | 0.6407 | 0.00467 | -0.0366 | 137.1949
4 | 0.7012 | 0.00493 | -0.0372 | 142.2312
4.5 | 0.7561 | 0.00565 | -0.0372 | 133.823
5 | 0.8104 | 0.00636 | -0.037 | 127.4214
5.5 | 0.865 | 0.00697 | -0.0367 | 124.1033
6 | 0.9158 | 0.00775 | -0.0359 | 118.1677
6.5 | 0.9656 | 0.00849 | -0.0348 | 113.7338
7 | 1.0149 | 0.00914 | -0.0336 | 111.0394
7.5 | 1.0601 | 0.0099 | -0.0317 | 107.0808
8 | 1.1051 | 0.01052 | -0.0297 | 105.0475
8.5 | 1.148 | 0.01109 | -0.0273 | 103.5167
9 | 1.173 | 0.01172 | -0.0217 | 100.0853
9.5 | 1.2007 | 0.01259 | -0.0173 | 95.3693
10 | 1.2294 | 0.01366 | -0.0135 | 90
10.5 | 1.2588 | 0.01487 | -0.0102 | 84.6537
11 | 1.2872 | 0.01624 | -0.007 | 79.2611
11.5 | 1.3105 | 0.01792 | -0.0036 | 73.1306
12.5 | 1.3729 | 0.02148 | -0.0003 | 63.9153
13 | 1.396 | 0.02384 | 0.0019 | 58.557
13.5 | 1.4186 | 0.02633 | 0.0038 | 53.8777
14 | 1.4406 | 0.02902 | 0.0056 | 49.6416
14.5 | 1.4615 | 0.03196 | 0.007 | 45.729
15 | 1.4809 | 0.03511 | 0.0084 | 42.1789
15.5 | 1.4952 | 0.03884 | 0.0095 | 38.4964
16 | 1.5111 | 0.04256 | 0.0104 | 35.5052
16.5 | 1.5269 | 0.04646 | 0.011 | 32.8648
17 | 1.5391 | 0.05078 | 0.0114 | 30.3092
17.5 | 1.5503 | 0.0554 | 0.0115 | 27.9838
18 | 1.5576 | 0.06055 | 0.0112 | 25.7242
18.5 | 1.5607 | 0.06639 | 0.0105 | 23.5081
19 | 1.5689 | 0.07187 | 0.0095 | 21.8297
19.5 | 1.5737 | 0.07796 | 0.008 | 20.186
20 | 1.5731 | 0.08493 | 0.0059 | 18.5223

## 95. Re 7M Mach 0.50 (1)
BIGFOIL.COM POLAR EXPORT
NACA64-317 a=0.2
NACA64-317 a=0.2 |  |  |  | Cl Max: | 1.256 | at alpha= | 9 | deg
JavaFoil+Calcfoil stall+Eppler ext transition |  |  |  | L/D Max: | 112.107 | at alpha= | 3.5 | deg
Re: | 7000000 |  |  | Cd Min: | 0.00517 | at alpha= | -2.5 | deg
Mach: | 0.5 |  |  | Cl=0 at alpha= | -1.6268 | deg
|  |  |  | @ Cl=0.1, Cd= | 0.0052215
|  |  |  | @ Cl=0.4, Cd= | 0.0054169
|  |  |  | @ Cl=0.6, Cd= | 0.0059043
alpha (deg) | Cl | Cd | Cm | Cl/Cd
-20 | -1.035 | 0.15239 | -0.001 | -6.79
-19.5 | -1.013 | 0.14926 | -0.001 | -6.786
-19 | -0.984 | 0.14289 | -0.001 | -6.888
-18.5 | -0.953 | 0.13852 | -0.002 | -6.882
-18 | -0.923 | 0.13343 | -0.002 | -6.916
-17.5 | -0.895 | 0.13024 | -0.002 | -6.872
-17 | -0.872 | 0.12795 | -0.003 | -6.811
-16.5 | -0.842 | 0.12223 | -0.003 | -6.887
-16 | -0.811 | 0.11927 | -0.003 | -6.802
-15.5 | -0.782 | 0.11235 | -0.004 | -6.965
-15 | -0.755 | 0.10866 | -0.004 | -6.947
-14.5 | -0.728 | 0.10728 | -0.004 | -6.79
-14 | -0.699 | 0.1047 | -0.005 | -6.674
-13.5 | -0.67 | 0.0953 | -0.005 | -7.035
-13 | -0.643 | 0.08763 | -0.005 | -7.337
-12.5 | -0.617 | 0.07925 | -0.006 | -7.791
-12 | -0.586 | 0.08734 | -0.006 | -6.71
-11.5 | -0.558 | 0.07923 | -0.006 | -7.044
-11 | -0.531 | 0.07233 | -0.007 | -7.344
-10.5 | -0.512 | 0.05978 | -0.009 | -8.567
-10 | -0.56 | 0.01797 | -0.013 | -31.137
-9.5 | -0.445 | 0.06451 | -0.007 | -6.905
-9 | -0.419 | 0.0572 | -0.009 | -7.331
-8.5 | -0.726 | 0.014 | -0.016 | -51.819
-8 | -0.746 | 0.01241 | -0.017 | -60.066
-7.5 | -0.727 | 0.01136 | -0.018 | -64.018
-7 | -0.691 | 0.01058 | -0.019 | -65.302
-6.5 | -0.644 | 0.01002 | -0.019 | -64.284
-6 | -0.593 | 0.00947 | -0.02 | -62.659
-5.5 | -0.532 | 0.00895 | -0.021 | -59.49
-5 | -0.468 | 0.00863 | -0.022 | -54.258
-4.5 | -0.402 | 0.00832 | -0.023 | -48.257
-4 | -0.333 | 0.00805 | -0.024 | -41.412
-3.5 | -0.264 | 0.00778 | -0.024 | -33.967
-3 | -0.194 | 0.00753 | -0.025 | -25.813
-2.5 | -0.124 | 0.00517 | -0.026 | -23.97
-2 | -0.053 | 0.00519 | -0.027 | -10.216
-1.5 | 0.018 | 0.00519 | -0.028 | 3.472
-1 | 0.089 | 0.00522 | -0.028 | 17.117
-0.5 | 0.161 | 0.00523 | -0.029 | 30.712
0 | 0.232 | 0.00528 | -0.03 | 43.919
0.5 | 0.303 | 0.00529 | -0.031 | 57.315
1 | 0.374 | 0.00537 | -0.032 | 69.672
1.5 | 0.446 | 0.0055 | -0.033 | 81.066
2 | 0.517 | 0.00558 | -0.033 | 92.649
2.5 | 0.585 | 0.00572 | -0.034 | 102.217
3 | 0.655 | 0.00658 | -0.035 | 99.591
3.5 | 0.721 | 0.00643 | -0.036 | 112.107
4 | 0.787 | 0.0075 | -0.036 | 104.945
4.5 | 0.853 | 0.00803 | -0.037 | 106.194
5 | 0.916 | 0.00857 | -0.038 | 106.946
5.5 | 0.977 | 0.00924 | -0.038 | 105.733
6 | 1.033 | 0.01083 | -0.039 | 95.36
6.5 | 1.083 | 0.01393 | -0.039 | 77.797
7 | 1.136 | 0.01485 | -0.04 | 76.476
7.5 | 1.183 | 0.01597 | -0.041 | 74.047
8 | 1.223 | 0.01723 | -0.041 | 70.99
8.5 | 1.249 | 0.01857 | -0.042 | 67.278
9 | 1.256 | 0.02025 | -0.043 | 62.047
9.5 | 1.23 | 0.02211 | -0.043 | 55.633
10 | 1.113 | 0.02519 | -0.044 | 44.192
10.5 | 0.681 | 0.07408 | -0.025 | 9.196
11 | 0.822 | 0.03054 | -0.045 | 26.932
11.5 | 0.739 | 0.08114 | -0.027 | 9.104
12 | 0.882 | 0.03406 | -0.046 | 25.89
12.5 | 0.904 | 0.03992 | -0.046 | 22.647
13 | 0.873 | 0.07013 | -0.041 | 12.445
13.5 | 0.849 | 0.09432 | -0.03 | 9.007
14 | 0.959 | 0.06109 | -0.045 | 15.704

## 96. Re 7M Mach 0.50 (2)
BIGFOIL.COM POLAR EXPORT
NACA64-317 a=0.2
NACA64-317 a=0.2 |  |  |  | Cl Max: | 1.3323 | at alpha= | 13 | deg
XFOIL ncrit=9 |  |  |  | L/D Max: | 150.504 | at alpha= | 3.5 | deg
Re: | 7000000 |  |  | Cd Min: | 0.15961 | at alpha= | 18 | deg
Mach: | 0.5 |  |  | Cl=0 at alpha= | -1.73 | deg
|  |  |  | @ Cl=0.1, Cd= | 0.0046553
|  |  |  | @ Cl=0.4, Cd= | 0.0045968
|  |  |  | @ Cl=0.6, Cd= | 0.004738
alpha (deg) | Cl | Cd | Cm | Cl/Cd
-14.5 | -0.6196 | 0.12377 | -0.0243 | -5.0061
-14 | -0.6502 | 0.10835 | -0.035 | -6.0009
-13.5 | -0.6879 | 0.09275 | -0.0462 | -7.4167
-13 | -0.7258 | 0.07685 | -0.0571 | -9.4444
-12.5 | -0.7516 | 0.06339 | -0.0671 | -11.8568
-12 | -0.786 | 0.05172 | -0.0747 | -15.1972
-11.5 | -0.8248 | 0.04162 | -0.0793 | -19.8174
-11 | -0.8567 | 0.03355 | -0.0805 | -25.535
-10.5 | -0.8818 | 0.02696 | -0.0787 | -32.7077
-10 | -0.8958 | 0.0217 | -0.0744 | -41.2811
-9.5 | -0.8985 | 0.0176 | -0.0683 | -51.0511
-9 | -0.8889 | 0.01464 | -0.0612 | -60.7172
-8.5 | -0.8757 | 0.01264 | -0.0524 | -69.2801
-8 | -0.8428 | 0.01138 | -0.0448 | -74.0598
-7.5 | -0.7894 | 0.01038 | -0.0403 | -76.0501
-7 | -0.7275 | 0.00965 | -0.037 | -75.3886
-6.5 | -0.6614 | 0.0091 | -0.0348 | -72.6813
-6 | -0.5939 | 0.0086 | -0.033 | -69.0581
-5.5 | -0.5248 | 0.00821 | -0.0319 | -63.922
-5 | -0.4546 | 0.00789 | -0.0312 | -57.6172
-4.5 | -0.3848 | 0.00759 | -0.0307 | -50.6983
-4 | -0.3141 | 0.00734 | -0.0306 | -42.7929
-3.5 | -0.2439 | 0.00711 | -0.0306 | -34.3038
-3 | -0.1739 | 0.00685 | -0.0308 | -25.3869
-2.5 | -0.105 | 0.00649 | -0.0311 | -16.1787
-2 | -0.0364 | 0.00613 | -0.0315 | -5.938
-1.5 | 0.031 | 0.00556 | -0.0319 | 5.5755
-1 | 0.0958 | 0.00466 | -0.0323 | 20.5579
-0.5 | 0.1672 | 0.00458 | -0.0332 | 36.5066
0 | 0.2393 | 0.00456 | -0.0343 | 52.4781
0.5 | 0.3114 | 0.00453 | -0.0354 | 68.7417
1 | 0.3836 | 0.00459 | -0.0364 | 83.573
1.5 | 0.4564 | 0.00462 | -0.0375 | 98.7879
2 | 0.5291 | 0.00465 | -0.0385 | 113.7849
2.5 | 0.6016 | 0.00474 | -0.0395 | 126.9198
3 | 0.6749 | 0.00478 | -0.0404 | 141.1925
3.5 | 0.7465 | 0.00496 | -0.0409 | 150.504
5 | 0.9345 | 0.00702 | -0.0381 | 133.1197
5.5 | 0.9856 | 0.00802 | -0.0352 | 122.8928
6 | 1.0212 | 0.00928 | -0.0299 | 110.0431
6.5 | 1.036 | 0.01041 | -0.0211 | 99.5197
7 | 1.0492 | 0.01221 | -0.0136 | 85.9296
7.5 | 1.0659 | 0.01445 | -0.0078 | 73.7647
8 | 1.0942 | 0.0165 | -0.0035 | 66.3152
8.5 | 1.1251 | 0.01861 | 0.0003 | 60.4567
9 | 1.1542 | 0.02096 | 0.004 | 55.0668
9.5 | 1.1825 | 0.02348 | 0.0075 | 50.362
10 | 1.2079 | 0.02632 | 0.0109 | 45.8929
10.5 | 1.2346 | 0.02925 | 0.0141 | 42.2085
11 | 1.2561 | 0.03269 | 0.0171 | 38.4246
11.5 | 1.2751 | 0.03628 | 0.0202 | 35.1461
13 | 1.3323 | 0.05091 | 0.023 | 26.1697
13.5 | 1.3302 | 0.05746 | 0.024 | 23.15
14 | 1.3169 | 0.06538 | 0.0237 | 20.1422
14.5 | 1.2967 | 0.07453 | 0.022 | 17.3984
15 | 1.2757 | 0.08451 | 0.0189 | 15.0953
15.5 | 1.2489 | 0.09582 | 0.0141 | 13.0338
16 | 1.2251 | 0.10756 | 0.0082 | 11.3899
16.5 | 1.2014 | 0.12 | 0.0011 | 10.0117
17 | 1.179 | 0.13279 | -0.0069 | 8.8787
17.5 | 1.1566 | 0.14606 | -0.0157 | 7.9187
18 | 1.1355 | 0.15961 | -0.0251 | 7.1142

## 97. Re 8M Mach 0.00 (1)
BIGFOIL.COM POLAR EXPORT
NACA64-317 a=0.2
NACA64-317 a=0.2 |  |  |  | Cl Max: | 1.494 | at alpha= | 14.5 | deg
JavaFoil+Calcfoil stall+Eppler ext transition |  |  |  | L/D Max: | 123.386 | at alpha= | 6 | deg
Re: | 8000000 |  |  | Cd Min: | 0.0049 | at alpha= | -2 | deg
Mach: | 0 |  |  | Cl=0 at alpha= | -1.629 | deg
|  |  |  | @ Cl=0.1, Cd= | 0.0049437
|  |  |  | @ Cl=0.4, Cd= | 0.0050981
|  |  |  | @ Cl=0.6, Cd= | 0.0060116
alpha (deg) | Cl | Cd | Cm | Cl/Cd
-20 | -0.904 | 0.1552 | 0 | -5.826
-19.5 | -0.923 | 0.14716 | -0.001 | -6.272
-19 | -0.94 | 0.1394 | -0.001 | -6.742
-18.5 | -0.956 | 0.13162 | -0.001 | -7.264
-18 | -0.972 | 0.122 | -0.002 | -7.971
-17.5 | -0.985 | 0.11467 | -0.002 | -8.591
-17 | -0.999 | 0.10571 | -0.003 | -9.446
-16.5 | -1.134 | 0.03109 | -0.004 | -36.47
-16 | -1.146 | 0.02726 | -0.005 | -42.04
-15.5 | -1.159 | 0.02288 | -0.005 | -50.643
-15 | -1.161 | 0.02092 | -0.006 | -55.499
-14.5 | -1.16 | 0.01891 | -0.006 | -61.35
-14 | -1.154 | 0.01737 | -0.007 | -66.457
-13.5 | -1.145 | 0.01588 | -0.008 | -72.115
-13 | -1.126 | 0.01497 | -0.008 | -75.234
-12.5 | -1.102 | 0.01394 | -0.009 | -79.072
-12 | -1.075 | 0.01298 | -0.01 | -82.82
-11.5 | -1.044 | 0.01225 | -0.01 | -85.23
-11 | -1.011 | 0.01166 | -0.011 | -86.701
-10.5 | -0.974 | 0.01106 | -0.012 | -88.024
-10 | -0.934 | 0.01062 | -0.012 | -87.988
-9.5 | -0.897 | 0.01004 | -0.013 | -89.311
-9 | -0.849 | 0.00956 | -0.014 | -88.781
-8.5 | -0.8 | 0.00925 | -0.014 | -86.477
-8 | -0.748 | 0.00897 | -0.015 | -83.443
-7.5 | -0.695 | 0.0086 | -0.016 | -80.867
-7 | -0.64 | 0.00835 | -0.016 | -76.694
-6.5 | -0.585 | 0.00815 | -0.017 | -71.733
-6 | -0.528 | 0.00787 | -0.018 | -67.045
-5.5 | -0.469 | 0.00775 | -0.018 | -60.534
-5 | -0.411 | 0.00756 | -0.019 | -54.274
-4.5 | -0.351 | 0.00736 | -0.02 | -47.679
-4 | -0.29 | 0.0072 | -0.02 | -40.357
-3.5 | -0.23 | 0.00697 | -0.021 | -32.972
-3 | -0.169 | 0.00648 | -0.022 | -26.053
-2.5 | -0.107 | 0.00492 | -0.023 | -21.822
-2 | -0.046 | 0.0049 | -0.023 | -9.383
-1.5 | 0.016 | 0.00492 | -0.024 | 3.172
-1 | 0.077 | 0.00494 | -0.025 | 15.669
-0.5 | 0.139 | 0.00495 | -0.025 | 28.106
0 | 0.201 | 0.00496 | -0.026 | 40.463
0.5 | 0.263 | 0.00501 | -0.027 | 52.352
1 | 0.324 | 0.00503 | -0.028 | 64.41
1.5 | 0.386 | 0.00508 | -0.028 | 75.964
2 | 0.448 | 0.00516 | -0.029 | 86.782
2.5 | 0.507 | 0.00534 | -0.03 | 94.957
3 | 0.568 | 0.00587 | -0.03 | 96.887
3.5 | 0.629 | 0.00614 | -0.031 | 102.434
4 | 0.69 | 0.00641 | -0.032 | 107.651
4.5 | 0.751 | 0.00672 | -0.033 | 111.749
5 | 0.811 | 0.00706 | -0.033 | 114.841
5.5 | 0.869 | 0.00736 | -0.034 | 118.052
6 | 0.923 | 0.00748 | -0.035 | 123.386
6.5 | 0.973 | 0.00912 | -0.035 | 106.719
7 | 1.025 | 0.00982 | -0.036 | 104.46
7.5 | 1.074 | 0.01119 | -0.036 | 96.007
8 | 1.124 | 0.01171 | -0.037 | 95.978
8.5 | 1.171 | 0.01234 | -0.037 | 94.937
9 | 1.216 | 0.013 | -0.038 | 93.567
9.5 | 1.259 | 0.0137 | -0.038 | 91.865
10 | 1.298 | 0.01443 | -0.039 | 89.999
10.5 | 1.335 | 0.01521 | -0.04 | 87.775
11 | 1.369 | 0.01612 | -0.04 | 84.947
11.5 | 1.4 | 0.01706 | -0.041 | 82.021
12 | 1.427 | 0.0181 | -0.041 | 78.86
12.5 | 1.451 | 0.01914 | -0.042 | 75.819
13 | 1.47 | 0.02043 | -0.042 | 71.95
13.5 | 1.483 | 0.02177 | -0.043 | 68.102
14 | 1.49 | 0.02336 | -0.043 | 63.8
14.5 | 1.494 | 0.02485 | -0.044 | 60.141
15 | 1.493 | 0.02689 | -0.044 | 55.519
15.5 | 1.488 | 0.02869 | -0.045 | 51.87
16 | 1.48 | 0.03068 | -0.045 | 48.222
16.5 | 1.467 | 0.03282 | -0.046 | 44.701
17 | 1.45 | 0.03512 | -0.046 | 41.276
17.5 | 1.424 | 0.03833 | -0.047 | 37.167
18 | 1.397 | 0.04128 | -0.047 | 33.838
18.5 | 1.367 | 0.04429 | -0.047 | 30.864
19 | 1.333 | 0.04845 | -0.047 | 27.521
19.5 | 1.298 | 0.05257 | -0.048 | 24.696

## 98. Re 8M Mach 0.00 (2)
BIGFOIL.COM POLAR EXPORT
NACA64-317 a=0.2
NACA64-317 a=0.2 |  |  |  | Cl Max: | 1.6465 | at alpha= | 20 | deg
XFOIL ncrit=9 |  |  |  | L/D Max: | 134.267 | at alpha= | 3.5 | deg
Re: | 8000000 |  |  | Cd Min: | 0.06076 | at alpha= | 20 | deg
Mach: | 0 |  |  | Cl=0 at alpha= | -1.6851 | deg
|  |  |  | @ Cl=0.1, Cd= | 0.0044355
|  |  |  | @ Cl=0.4, Cd= | 0.004244
|  |  |  | @ Cl=0.6, Cd= | 0.00454
alpha (deg) | Cl | Cd | Cm | Cl/Cd
-20 | -1.6235 | 0.03176 | -0.0528 | -51.1178
-19.5 | -1.6092 | 0.02882 | -0.052 | -55.8362
-19 | -1.593 | 0.02618 | -0.0509 | -60.848
-18.5 | -1.5718 | 0.024 | -0.0496 | -65.4917
-18 | -1.542 | 0.02207 | -0.0495 | -69.8686
-17.5 | -1.5239 | 0.02061 | -0.0463 | -73.9398
-17 | -1.4985 | 0.01916 | -0.0442 | -78.2098
-16.5 | -1.471 | 0.0179 | -0.042 | -82.1788
-16 | -1.4425 | 0.01677 | -0.0396 | -86.0167
-15.5 | -1.4137 | 0.01577 | -0.037 | -89.6449
-15 | -1.3876 | 0.01477 | -0.0336 | -93.9472
-14.5 | -1.3639 | 0.0139 | -0.0292 | -98.1223
-14 | -1.3355 | 0.01327 | -0.0251 | -100.6405
-13.5 | -1.2943 | 0.01266 | -0.0232 | -102.2354
-13 | -1.2495 | 0.01213 | -0.0219 | -103.0091
-12.5 | -1.2023 | 0.01165 | -0.0209 | -103.2017
-12 | -1.1534 | 0.01119 | -0.0201 | -103.0742
-11.5 | -1.1031 | 0.01077 | -0.0196 | -102.4234
-11 | -1.0512 | 0.01042 | -0.0193 | -100.8829
-10.5 | -0.9987 | 0.01006 | -0.0191 | -99.2744
-10 | -0.9465 | 0.00962 | -0.0188 | -98.3888
-9.5 | -0.8933 | 0.00923 | -0.0187 | -96.7822
-9 | -0.8388 | 0.00889 | -0.0187 | -94.3532
-8.5 | -0.7836 | 0.00861 | -0.0189 | -91.0105
-7.5 | -0.6714 | 0.00809 | -0.0195 | -82.9913
-7 | -0.6152 | 0.00781 | -0.0198 | -78.7708
-6.5 | -0.5582 | 0.00757 | -0.0202 | -73.7384
-6 | -0.5006 | 0.00738 | -0.0207 | -67.832
-5.5 | -0.4432 | 0.00715 | -0.0212 | -61.986
-5 | -0.3852 | 0.00698 | -0.0218 | -55.1862
-4.5 | -0.3272 | 0.00678 | -0.0224 | -48.2596
-4 | -0.2688 | 0.00659 | -0.0231 | -40.7891
-3.5 | -0.2106 | 0.00642 | -0.0237 | -32.8037
-3 | -0.1525 | 0.00614 | -0.0244 | -24.8371
-2.5 | -0.0943 | 0.00589 | -0.0251 | -16.0102
-2 | -0.0364 | 0.00559 | -0.0258 | -6.5116
-1.5 | 0.0214 | 0.00518 | -0.0265 | 4.1313
-1 | 0.0773 | 0.00452 | -0.0271 | 17.1018
-0.5 | 0.1364 | 0.0043 | -0.0279 | 31.7209
0 | 0.196 | 0.00425 | -0.0289 | 46.1176
0.5 | 0.2559 | 0.00421 | -0.0298 | 60.7838
1 | 0.3159 | 0.00419 | -0.0308 | 75.3938
1.5 | 0.3758 | 0.00424 | -0.0317 | 88.6321
2 | 0.4359 | 0.00425 | -0.0327 | 102.5647
2.5 | 0.4956 | 0.00433 | -0.0336 | 114.4573
3 | 0.5547 | 0.00444 | -0.0345 | 124.9324
3.5 | 0.6136 | 0.00457 | -0.0354 | 134.267
4 | 0.6699 | 0.00499 | -0.0359 | 134.2485
4.5 | 0.7235 | 0.00563 | -0.0361 | 128.508
5 | 0.777 | 0.00622 | -0.0363 | 124.9196
5.5 | 0.8301 | 0.00678 | -0.0363 | 122.4336
6 | 0.881 | 0.00744 | -0.0361 | 118.414
6.5 | 0.9319 | 0.00802 | -0.0358 | 116.197
7 | 0.9824 | 0.00856 | -0.0354 | 114.7664
7.5 | 1.0307 | 0.00916 | -0.0347 | 112.5218
8 | 1.0788 | 0.00969 | -0.0339 | 111.3313
8.5 | 1.1263 | 0.01017 | -0.033 | 110.7473
9 | 1.1728 | 0.01062 | -0.032 | 110.4331
9.5 | 1.2166 | 0.0111 | -0.0306 | 109.6036
10 | 1.254 | 0.0116 | -0.028 | 108.1034
10.5 | 1.2754 | 0.01227 | -0.0226 | 103.9446
11 | 1.3031 | 0.01305 | -0.019 | 99.8544
11.5 | 1.3289 | 0.01406 | -0.0156 | 94.5164
12 | 1.3541 | 0.01518 | -0.0123 | 89.2029
13 | 1.4125 | 0.01776 | -0.0084 | 79.5327
13.5 | 1.4374 | 0.01947 | -0.0063 | 73.8264
14 | 1.4615 | 0.02134 | -0.0044 | 68.4864
14.5 | 1.4856 | 0.02329 | -0.0028 | 63.787
15 | 1.5082 | 0.02543 | -0.0013 | 59.3079
15.5 | 1.5259 | 0.02805 | 0.0002 | 54.3993
16 | 1.5433 | 0.03085 | 0.0015 | 50.0259
16.5 | 1.5614 | 0.03372 | 0.0024 | 46.3049
17 | 1.5796 | 0.0367 | 0.0031 | 43.0409
17.5 | 1.5961 | 0.03989 | 0.0036 | 40.0125
18 | 1.6106 | 0.04339 | 0.004 | 37.1192
18.5 | 1.6211 | 0.04736 | 0.0042 | 34.2293
19 | 1.631 | 0.05154 | 0.0042 | 31.6453
19.5 | 1.6392 | 0.05602 | 0.0038 | 29.261
20 | 1.6465 | 0.06076 | 0.0032 | 27.0984

## 99. Re 8M Mach 0.10 (1)
BIGFOIL.COM POLAR EXPORT
NACA64-317 a=0.2
NACA64-317 a=0.2 |  |  |  | Cl Max: | 1.483 | at alpha= | 14.5 | deg
JavaFoil+Calcfoil stall+Eppler ext transition |  |  |  | L/D Max: | 116.972 | at alpha= | 5.5 | deg
Re: | 8000000 |  |  | Cd Min: | 0.00491 | at alpha= | -1.5 | deg
Mach: | 0.1 |  |  | Cl=0 at alpha= | -1.629 | deg
|  |  |  | @ Cl=0.1, Cd= | 0.0049336
|  |  |  | @ Cl=0.4, Cd= | 0.0051297
|  |  |  | @ Cl=0.6, Cd= | 0.0059956
alpha (deg) | Cl | Cd | Cm | Cl/Cd
-19.5 | -0.877 | 0.15141 | -0.001 | -5.79
-19 | -0.898 | 0.14353 | -0.001 | -6.256
-18.5 | -0.917 | 0.13593 | -0.001 | -6.747
-18 | -0.935 | 0.12797 | -0.002 | -7.306
-17.5 | -0.953 | 0.11842 | -0.002 | -8.048
-17 | -0.969 | 0.10994 | -0.003 | -8.812
-16.5 | -1.101 | 0.03411 | -0.004 | -32.271
-16 | -1.121 | 0.02842 | -0.005 | -39.447
-15.5 | -1.136 | 0.02442 | -0.005 | -46.509
-15 | -1.144 | 0.02163 | -0.006 | -52.87
-14.5 | -1.145 | 0.01981 | -0.006 | -57.8
-14 | -1.143 | 0.01791 | -0.007 | -63.8
-13.5 | -1.136 | 0.01628 | -0.008 | -69.792
-13 | -1.119 | 0.01532 | -0.008 | -73.068
-12.5 | -1.097 | 0.01422 | -0.009 | -77.144
-12 | -1.072 | 0.01327 | -0.01 | -80.76
-11.5 | -1.043 | 0.01244 | -0.01 | -83.826
-11 | -1.01 | 0.01182 | -0.011 | -85.439
-10.5 | -0.974 | 0.0112 | -0.012 | -86.956
-10 | -0.935 | 0.01073 | -0.012 | -87.115
-9.5 | -0.894 | 0.00967 | -0.013 | -92.422
-9 | -0.851 | 0.00972 | -0.014 | -87.561
-8.5 | -0.802 | 0.00927 | -0.014 | -86.491
-8 | -0.751 | 0.00901 | -0.015 | -83.344
-7.5 | -0.698 | 0.00871 | -0.016 | -80.119
-7 | -0.643 | 0.00839 | -0.016 | -76.649
-6.5 | -0.587 | 0.00816 | -0.017 | -71.958
-6 | -0.53 | 0.00797 | -0.018 | -66.527
-5.5 | -0.472 | 0.00776 | -0.018 | -60.781
-5 | -0.412 | 0.00757 | -0.019 | -54.512
-4.5 | -0.352 | 0.00739 | -0.02 | -47.68
-4 | -0.292 | 0.00719 | -0.021 | -40.595
-3.5 | -0.231 | 0.00696 | -0.021 | -33.149
-3 | -0.17 | 0.0065 | -0.022 | -26.068
-2.5 | -0.108 | 0.00492 | -0.023 | -21.96
-2 | -0.046 | 0.00493 | -0.023 | -9.378
-1.5 | 0.016 | 0.00491 | -0.024 | 3.195
-1 | 0.078 | 0.00493 | -0.025 | 15.783
-0.5 | 0.14 | 0.00494 | -0.026 | 28.315
0 | 0.202 | 0.00495 | -0.026 | 40.751
0.5 | 0.264 | 0.00501 | -0.027 | 52.7
1 | 0.326 | 0.00507 | -0.028 | 64.234
1.5 | 0.388 | 0.00512 | -0.028 | 75.742
2 | 0.45 | 0.00517 | -0.029 | 86.939
2.5 | 0.51 | 0.00533 | -0.03 | 95.564
3 | 0.571 | 0.00586 | -0.031 | 97.561
3.5 | 0.633 | 0.00615 | -0.031 | 102.801
4 | 0.694 | 0.00647 | -0.032 | 107.286
4.5 | 0.755 | 0.00674 | -0.033 | 111.934
5 | 0.815 | 0.00708 | -0.033 | 115.052
5.5 | 0.874 | 0.00747 | -0.034 | 116.972
6 | 0.927 | 0.00801 | -0.035 | 115.742
6.5 | 0.977 | 0.00921 | -0.035 | 106.094
7 | 1.029 | 0.0099 | -0.036 | 103.951
7.5 | 1.078 | 0.01129 | -0.036 | 95.511
8 | 1.128 | 0.01185 | -0.037 | 95.235
8.5 | 1.175 | 0.01249 | -0.037 | 94.119
9 | 1.22 | 0.01315 | -0.038 | 92.759
9.5 | 1.262 | 0.01387 | -0.039 | 90.978
10 | 1.301 | 0.01462 | -0.039 | 88.989
10.5 | 1.338 | 0.01547 | -0.04 | 86.44
11 | 1.371 | 0.01636 | -0.04 | 83.774
11.5 | 1.4 | 0.01735 | -0.041 | 80.72
12 | 1.426 | 0.01841 | -0.041 | 77.457
12.5 | 1.449 | 0.01958 | -0.042 | 73.988
13 | 1.466 | 0.02081 | -0.043 | 70.463
13.5 | 1.476 | 0.0222 | -0.043 | 66.518
14 | 1.482 | 0.02384 | -0.044 | 62.142
14.5 | 1.483 | 0.02546 | -0.044 | 58.241
15 | 1.478 | 0.02756 | -0.045 | 53.635
15.5 | 1.47 | 0.02944 | -0.045 | 49.929
16 | 1.457 | 0.03153 | -0.045 | 46.22
16.5 | 1.441 | 0.03357 | -0.046 | 42.927
17 | 1.417 | 0.03688 | -0.046 | 38.438
17.5 | 1.389 | 0.03968 | -0.047 | 34.998
18 | 1.356 | 0.04293 | -0.047 | 31.594
18.5 | 1.32 | 0.04696 | -0.047 | 28.108
19 | 1.282 | 0.05075 | -0.048 | 25.259
19.5 | 1.242 | 0.05559 | -0.048 | 22.334

## 100. Re 8M Mach 0.10 (2)
BIGFOIL.COM POLAR EXPORT
NACA64-317 a=0.2
NACA64-317 a=0.2 |  |  |  | Cl Max: | 1.6393 | at alpha= | 20 | deg
XFOIL ncrit=9 |  |  |  | L/D Max: | 135.15 | at alpha= | 4 | deg
Re: | 8000000 |  |  | Cd Min: | 0.06391 | at alpha= | 20 | deg
Mach: | 0.1 |  |  | Cl=0 at alpha= | -1.6867 | deg
|  |  |  | @ Cl=0.1, Cd= | 0.0044382
|  |  |  | @ Cl=0.4, Cd= | 0.0042536
|  |  |  | @ Cl=0.6, Cd= | 0.004541
alpha (deg) | Cl | Cd | Cm | Cl/Cd
-20 | -1.6153 | 0.03447 | -0.0559 | -46.861
-19.5 | -1.6039 | 0.03103 | -0.0553 | -51.6887
-19 | -1.5899 | 0.02802 | -0.0543 | -56.7416
-18.5 | -1.5706 | 0.02555 | -0.053 | -61.4716
-18 | -1.5488 | 0.02336 | -0.0516 | -66.3014
-17.5 | -1.5244 | 0.0217 | -0.0498 | -70.2488
-17 | -1.4996 | 0.02009 | -0.0477 | -74.6441
-16.5 | -1.4724 | 0.01869 | -0.0454 | -78.7801
-16 | -1.444 | 0.01744 | -0.043 | -82.7982
-15.5 | -1.4145 | 0.01634 | -0.0404 | -86.5667
-15 | -1.3858 | 0.01533 | -0.0374 | -90.3979
-14.5 | -1.3612 | 0.01431 | -0.0334 | -95.1223
-14 | -1.3376 | 0.01355 | -0.0284 | -98.7159
-13.5 | -1.3006 | 0.01292 | -0.0255 | -100.6656
-13 | -1.2566 | 0.01235 | -0.0239 | -101.749
-12.5 | -1.2098 | 0.01183 | -0.0226 | -102.2654
-12 | -1.161 | 0.01135 | -0.0216 | -102.2907
-11.5 | -1.1106 | 0.0109 | -0.0209 | -101.8899
-11 | -1.0584 | 0.01053 | -0.0204 | -100.5128
-10.5 | -1.0056 | 0.01016 | -0.02 | -98.9764
-10 | -0.9527 | 0.00973 | -0.0197 | -97.9137
-9.5 | -0.8993 | 0.00932 | -0.0194 | -96.4914
-9 | -0.8445 | 0.00896 | -0.0194 | -94.2522
-8.5 | -0.7889 | 0.00867 | -0.0194 | -90.9919
-8 | -0.7326 | 0.0084 | -0.0196 | -87.2143
-7.5 | -0.6758 | 0.00815 | -0.0199 | -82.9202
-7 | -0.6192 | 0.00785 | -0.0202 | -78.879
-6.5 | -0.5618 | 0.0076 | -0.0205 | -73.9211
-6 | -0.5038 | 0.00741 | -0.021 | -67.9892
-5.5 | -0.446 | 0.00717 | -0.0215 | -62.2036
-5 | -0.3875 | 0.007 | -0.0221 | -55.3571
-4.5 | -0.3291 | 0.0068 | -0.0226 | -48.3971
-4 | -0.2704 | 0.00661 | -0.0233 | -40.9077
-3.5 | -0.2117 | 0.00644 | -0.0239 | -32.8727
-3 | -0.1533 | 0.00616 | -0.0246 | -24.8864
-2.5 | -0.0947 | 0.00591 | -0.0252 | -16.0237
-2 | -0.0364 | 0.0056 | -0.0259 | -6.5
-1.5 | 0.0217 | 0.00519 | -0.0266 | 4.1811
-1 | 0.0779 | 0.00452 | -0.0272 | 17.2345
-0.5 | 0.1373 | 0.0043 | -0.0281 | 31.9302
0 | 0.1973 | 0.00426 | -0.029 | 46.3146
0.5 | 0.2576 | 0.00421 | -0.03 | 61.1876
1 | 0.318 | 0.0042 | -0.0309 | 75.7143
1.5 | 0.3784 | 0.00425 | -0.0319 | 89.0353
2 | 0.4388 | 0.00426 | -0.0329 | 103.0047
2.5 | 0.4989 | 0.00434 | -0.0338 | 114.9539
3 | 0.5584 | 0.00445 | -0.0347 | 125.4831
3.5 | 0.6178 | 0.00458 | -0.0356 | 134.8908
4 | 0.6744 | 0.00499 | -0.0361 | 135.1503
4.5 | 0.7283 | 0.00564 | -0.0363 | 129.1312
5 | 0.7821 | 0.00624 | -0.0364 | 125.3365
5.5 | 0.8353 | 0.00682 | -0.0364 | 122.478
6 | 0.8863 | 0.00749 | -0.036 | 118.3311
6.5 | 0.9372 | 0.00808 | -0.0357 | 115.9901
7 | 0.9878 | 0.00863 | -0.0352 | 114.4612
7.5 | 1.0358 | 0.00926 | -0.0343 | 111.8575
8 | 1.0839 | 0.00979 | -0.0334 | 110.715
8.5 | 1.1314 | 0.01027 | -0.0325 | 110.1655
9 | 1.1774 | 0.01074 | -0.0312 | 109.6276
9.5 | 1.2206 | 0.01122 | -0.0295 | 108.7879
10 | 1.2497 | 0.01176 | -0.0252 | 106.267
10.5 | 1.2739 | 0.01252 | -0.0206 | 101.7492
11 | 1.3022 | 0.01338 | -0.0171 | 97.3244
11.5 | 1.3277 | 0.0145 | -0.0137 | 91.5655
12 | 1.3537 | 0.01566 | -0.0106 | 86.4432
12.5 | 1.3866 | 0.01682 | -0.009 | 82.4376
13 | 1.4117 | 0.0185 | -0.0067 | 76.3081
13.5 | 1.4361 | 0.02033 | -0.0046 | 70.6394
14 | 1.4614 | 0.02222 | -0.0028 | 65.7696
14.5 | 1.4842 | 0.02436 | -0.0011 | 60.9278
15 | 1.506 | 0.02667 | 0.0004 | 56.4679
15.5 | 1.5237 | 0.02941 | 0.0018 | 51.8089
16 | 1.5404 | 0.0324 | 0.003 | 47.5432
16.5 | 1.5596 | 0.03531 | 0.0039 | 44.1688
17 | 1.5767 | 0.0385 | 0.0045 | 40.9532
17.5 | 1.592 | 0.04194 | 0.0051 | 37.959
18 | 1.6051 | 0.04571 | 0.0054 | 35.1149
18.5 | 1.6138 | 0.04999 | 0.0055 | 32.2825
19 | 1.6225 | 0.05448 | 0.0054 | 29.7816
19.5 | 1.6314 | 0.05904 | 0.0049 | 27.6321
20 | 1.6393 | 0.06391 | 0.0041 | 25.6501

## 101. Re 8M Mach 0.25 (1)
BIGFOIL.COM POLAR EXPORT
NACA64-317 a=0.2
NACA64-317 a=0.2 |  |  |  | Cl Max: | 1.427 | at alpha= | 13 | deg
JavaFoil+Calcfoil stall+Eppler ext transition |  |  |  | L/D Max: | 122.763 | at alpha= | 5.5 | deg
Re: | 8000000 |  |  | Cd Min: | 0.00494 | at alpha= | -2 | deg
Mach: | 0.25 |  |  | Cl=0 at alpha= | -1.625 | deg
|  |  |  | @ Cl=0.1, Cd= | 0.00496
|  |  |  | @ Cl=0.4, Cd= | 0.0051708
|  |  |  | @ Cl=0.6, Cd= | 0.0060581
alpha (deg) | Cl | Cd | Cm | Cl/Cd
-18 | -0.633 | 0.15319 | -0.001 | -4.13
-17.5 | -0.682 | 0.14515 | -0.002 | -4.7
-17 | -0.728 | 0.13521 | -0.002 | -5.385
-16.5 | -0.769 | 0.12526 | -0.002 | -6.143
-16 | -0.806 | 0.11816 | -0.003 | -6.821
-15.5 | -0.839 | 0.10803 | -0.003 | -7.766
-15 | -0.963 | 0.04022 | -0.006 | -23.932
-14.5 | -1.007 | 0.02979 | -0.006 | -33.819
-14 | -1.038 | 0.02395 | -0.007 | -43.352
-13.5 | -1.059 | 0.02004 | -0.008 | -52.821
-13 | -1.062 | 0.01785 | -0.008 | -59.484
-12.5 | -1.054 | 0.01626 | -0.009 | -64.821
-12 | -1.04 | 0.01485 | -0.01 | -70.048
-11.5 | -1.021 | 0.01378 | -0.01 | -74.14
-11 | -0.997 | 0.01284 | -0.011 | -77.685
-10.5 | -0.968 | 0.01209 | -0.012 | -80.061
-10 | -0.935 | 0.01139 | -0.013 | -82.031
-9.5 | -0.897 | 0.01088 | -0.013 | -82.464
-9 | -0.856 | 0.00931 | -0.014 | -91.911
-8.5 | -0.815 | 0.00983 | -0.015 | -82.838
-8 | -0.764 | 0.00938 | -0.015 | -81.47
-7.5 | -0.712 | 0.00894 | -0.016 | -79.6
-7 | -0.657 | 0.00865 | -0.017 | -76.014
-6.5 | -0.601 | 0.0084 | -0.018 | -71.567
-6 | -0.543 | 0.00811 | -0.018 | -66.928
-5.5 | -0.484 | 0.00796 | -0.019 | -60.746
-5 | -0.423 | 0.00767 | -0.02 | -55.142
-4.5 | -0.362 | 0.00749 | -0.02 | -48.304
-4 | -0.3 | 0.00732 | -0.021 | -40.96
-3.5 | -0.237 | 0.00704 | -0.022 | -33.672
-3 | -0.174 | 0.00658 | -0.023 | -26.451
-2.5 | -0.111 | 0.00498 | -0.023 | -22.27
-2 | -0.048 | 0.00494 | -0.024 | -9.616
-1.5 | 0.016 | 0.00494 | -0.025 | 3.263
-1 | 0.08 | 0.00496 | -0.025 | 16.121
-0.5 | 0.144 | 0.00496 | -0.026 | 28.95
0 | 0.207 | 0.00498 | -0.027 | 41.668
0.5 | 0.271 | 0.00504 | -0.028 | 53.825
1 | 0.335 | 0.00509 | -0.028 | 65.788
1.5 | 0.399 | 0.00517 | -0.029 | 77.096
2 | 0.462 | 0.00522 | -0.03 | 88.605
2.5 | 0.524 | 0.00542 | -0.031 | 96.569
3 | 0.587 | 0.00599 | -0.031 | 97.962
3.5 | 0.65 | 0.00632 | -0.032 | 102.884
4 | 0.713 | 0.00658 | -0.033 | 108.246
4.5 | 0.775 | 0.00694 | -0.034 | 111.651
5 | 0.836 | 0.0073 | -0.034 | 114.555
5.5 | 0.893 | 0.00727 | -0.035 | 122.763
6 | 0.947 | 0.00843 | -0.035 | 112.337
6.5 | 0.999 | 0.0097 | -0.036 | 102.948
7 | 1.049 | 0.01137 | -0.036 | 92.27
7.5 | 1.101 | 0.01194 | -0.037 | 92.188
8 | 1.15 | 0.01259 | -0.038 | 91.375
8.5 | 1.196 | 0.01331 | -0.038 | 89.921
9 | 1.239 | 0.0141 | -0.039 | 87.912
9.5 | 1.279 | 0.01492 | -0.04 | 85.707
10 | 1.315 | 0.0158 | -0.04 | 83.219
10.5 | 1.347 | 0.01683 | -0.041 | 80.026
11 | 1.374 | 0.01788 | -0.041 | 76.837
11.5 | 1.396 | 0.01905 | -0.042 | 73.286
12 | 1.412 | 0.02034 | -0.042 | 69.427
12.5 | 1.423 | 0.02181 | -0.043 | 65.268
13 | 1.427 | 0.02345 | -0.043 | 60.868
13.5 | 1.42 | 0.02527 | -0.044 | 56.181
14 | 1.404 | 0.02728 | -0.044 | 51.476
14.5 | 1.381 | 0.0296 | -0.045 | 46.651
15 | 1.35 | 0.03209 | -0.045 | 42.086
15.5 | 1.312 | 0.03495 | -0.046 | 37.544
16 | 1.266 | 0.03838 | -0.046 | 32.972
16.5 | 1.211 | 0.04285 | -0.046 | 28.263
17 | 1.149 | 0.04769 | -0.046 | 24.094
17.5 | 1.075 | 0.05334 | -0.047 | 20.161
18 | 0.992 | 0.06289 | -0.046 | 15.775

## 102. Re 8M Mach 0.25 (2)
BIGFOIL.COM POLAR EXPORT
NACA64-317 a=0.2
NACA64-317 a=0.2 |  |  |  | Cl Max: | 1.5936 | at alpha= | 20 | deg
XFOIL ncrit=9 |  |  |  | L/D Max: | 138.81 | at alpha= | 4 | deg
Re: | 8000000 |  |  | Cd Min: | 0.08234 | at alpha= | 20 | deg
Mach: | 0.25 |  |  | Cl=0 at alpha= | -1.6948 | deg
|  |  |  | @ Cl=0.1, Cd= | 0.0044619
|  |  |  | @ Cl=0.4, Cd= | 0.0043012
|  |  |  | @ Cl=0.6, Cd= | 0.0045304
alpha (deg) | Cl | Cd | Cm | Cl/Cd
-20 | -1.5494 | 0.05359 | -0.0667 | -28.9121
-19.5 | -1.5579 | 0.04674 | -0.0685 | -33.3312
-19 | -1.5538 | 0.04144 | -0.0692 | -37.4952
-18.5 | -1.5435 | 0.037 | -0.069 | -41.7162
-17.5 | -1.5115 | 0.02986 | -0.0675 | -50.6196
-17 | -1.4927 | 0.02705 | -0.0655 | -55.183
-16.5 | -1.4709 | 0.02453 | -0.0632 | -59.9633
-16 | -1.443 | 0.02252 | -0.0609 | -64.0764
-15.5 | -1.4159 | 0.02059 | -0.0582 | -68.7664
-15 | -1.3869 | 0.0189 | -0.0553 | -73.381
-14.5 | -1.3571 | 0.01739 | -0.0521 | -78.0391
-14 | -1.3248 | 0.01616 | -0.0487 | -81.9802
-13.5 | -1.2999 | 0.01477 | -0.0442 | -88.0095
-13 | -1.2727 | 0.01375 | -0.0392 | -92.56
-12.5 | -1.243 | 0.01304 | -0.0339 | -95.3221
-12 | -1.1972 | 0.01239 | -0.0312 | -96.6263
-11.5 | -1.1481 | 0.01178 | -0.0291 | -97.4618
-11 | -1.0956 | 0.01127 | -0.0275 | -97.2138
-10.5 | -1.042 | 0.01078 | -0.0261 | -96.6605
-10 | -0.9865 | 0.01035 | -0.0251 | -95.314
-9.5 | -0.9313 | 0.00986 | -0.0242 | -94.4523
-9 | -0.8754 | 0.00939 | -0.0233 | -93.2268
-8.5 | -0.8179 | 0.009 | -0.0229 | -90.8778
-7.5 | -0.7004 | 0.00837 | -0.0224 | -83.6798
-7 | -0.6409 | 0.0081 | -0.0225 | -79.1235
-6.5 | -0.5816 | 0.00778 | -0.0225 | -74.7558
-6 | -0.5215 | 0.00755 | -0.0227 | -69.0728
-5.5 | -0.461 | 0.00732 | -0.0231 | -62.9781
-4.5 | -0.3397 | 0.0069 | -0.0239 | -49.2319
-4 | -0.2788 | 0.00673 | -0.0245 | -41.4264
-3.5 | -0.2179 | 0.00652 | -0.025 | -33.4202
-3 | -0.1575 | 0.00625 | -0.0256 | -25.2
-2.5 | -0.0969 | 0.00602 | -0.0263 | -16.0963
-2 | -0.0365 | 0.00568 | -0.0269 | -6.4261
-1.5 | 0.0233 | 0.00526 | -0.0276 | 4.4297
-1 | 0.0812 | 0.00452 | -0.0282 | 17.9646
-0.5 | 0.1427 | 0.00433 | -0.029 | 32.9561
0 | 0.2048 | 0.0043 | -0.03 | 47.6279
0.5 | 0.2673 | 0.00424 | -0.031 | 63.0425
1 | 0.3298 | 0.00425 | -0.032 | 77.6
1.5 | 0.3924 | 0.0043 | -0.033 | 91.2558
2 | 0.4551 | 0.00431 | -0.034 | 105.5916
2.5 | 0.5174 | 0.00438 | -0.0349 | 118.1279
3 | 0.5793 | 0.00448 | -0.0358 | 129.308
3.5 | 0.6409 | 0.00463 | -0.0366 | 138.4233
4 | 0.6996 | 0.00504 | -0.0371 | 138.8095
4.5 | 0.7551 | 0.00572 | -0.0371 | 132.0105
5 | 0.8101 | 0.00637 | -0.037 | 127.1743
5.5 | 0.8636 | 0.00705 | -0.0366 | 122.4965
6.5 | 0.9669 | 0.0084 | -0.035 | 115.1071
7 | 1.0167 | 0.00904 | -0.0339 | 112.4668
7.5 | 1.0629 | 0.00976 | -0.0321 | 108.9037
8 | 1.1104 | 0.0103 | -0.0305 | 107.8058
8.5 | 1.1553 | 0.01083 | -0.0284 | 106.6759
9 | 1.1846 | 0.01142 | -0.0234 | 103.7303
9.5 | 1.2116 | 0.01221 | -0.0187 | 99.2301
10 | 1.2393 | 0.01325 | -0.0146 | 93.5321
10.5 | 1.2705 | 0.01434 | -0.0114 | 88.5983
11 | 1.298 | 0.01571 | -0.0081 | 82.6225
11.5 | 1.3249 | 0.01723 | -0.005 | 76.895
12 | 1.3491 | 0.01877 | -0.0015 | 71.8753
13 | 1.4077 | 0.023 | 0.0013 | 61.2043
13.5 | 1.433 | 0.02528 | 0.0032 | 56.6851
14 | 1.4551 | 0.02789 | 0.0051 | 52.1728
14.5 | 1.4742 | 0.03092 | 0.0067 | 47.6779
15 | 1.4931 | 0.0341 | 0.0081 | 43.7859
15.5 | 1.5118 | 0.03743 | 0.0092 | 40.3901
16 | 1.5288 | 0.04099 | 0.0102 | 37.2969
16.5 | 1.5443 | 0.04482 | 0.011 | 34.4556
17 | 1.5566 | 0.04906 | 0.0116 | 31.7285
17.5 | 1.5658 | 0.05378 | 0.0118 | 29.1149
18 | 1.5723 | 0.05896 | 0.0116 | 26.6672
18.5 | 1.5796 | 0.06428 | 0.0111 | 24.5737
19 | 1.5872 | 0.06976 | 0.0102 | 22.7523
19.5 | 1.5918 | 0.07576 | 0.0088 | 21.0111
20 | 1.5936 | 0.08234 | 0.007 | 19.3539

## 103. Re 8M Mach 0.50 (1)
BIGFOIL.COM POLAR EXPORT
NACA64-317 a=0.2
NACA64-317 a=0.2 |  |  |  | Cl Max: | 1.258 | at alpha= | 9 | deg
JavaFoil+Calcfoil stall+Eppler ext transition |  |  |  | L/D Max: | 111.775 | at alpha= | 3.5 | deg
Re: | 8000000 |  |  | Cd Min: | 0.00508 | at alpha= | -1.5 | deg
Mach: | 0.5 |  |  | Cl=0 at alpha= | -1.6268 | deg
|  |  |  | @ Cl=0.1, Cd= | 0.0051115
|  |  |  | @ Cl=0.4, Cd= | 0.0053853
|  |  |  | @ Cl=0.6, Cd= | 0.0063136
alpha (deg) | Cl | Cd | Cm | Cl/Cd
-20 | -1.035 | 0.15284 | -0.001 | -6.771
-19.5 | -1.014 | 0.14736 | -0.001 | -6.881
-19 | -0.986 | 0.13959 | -0.001 | -7.06
-18.5 | -0.954 | 0.13643 | -0.002 | -6.994
-18 | -0.923 | 0.13237 | -0.002 | -6.973
-17.5 | -0.895 | 0.12891 | -0.002 | -6.945
-17 | -0.872 | 0.1248 | -0.003 | -6.987
-16.5 | -0.843 | 0.12065 | -0.003 | -6.988
-16 | -0.812 | 0.11577 | -0.003 | -7.014
-15.5 | -0.783 | 0.11162 | -0.004 | -7.011
-15 | -0.755 | 0.10797 | -0.004 | -6.993
-14.5 | -0.729 | 0.10767 | -0.004 | -6.771
-14 | -0.699 | 0.1008 | -0.005 | -6.937
-13.5 | -0.671 | 0.0948 | -0.005 | -7.083
-13 | -0.644 | 0.08611 | -0.005 | -7.481
-12.5 | -0.624 | 0.07426 | -0.007 | -8.4
-12 | -0.586 | 0.08637 | -0.006 | -6.786
-11.5 | -0.558 | 0.07818 | -0.006 | -7.141
-11 | -0.532 | 0.07108 | -0.007 | -7.485
-10.5 | -0.57 | 0.02649 | -0.012 | -21.516
-10 | -0.562 | 0.01705 | -0.014 | -32.978
-9.5 | -0.446 | 0.06379 | -0.007 | -6.986
-9 | -0.42 | 0.05622 | -0.009 | -7.473
-8.5 | -0.727 | 0.0136 | -0.016 | -53.436
-8 | -0.747 | 0.0121 | -0.017 | -61.723
-7.5 | -0.728 | 0.01107 | -0.018 | -65.761
-7 | -0.692 | 0.01036 | -0.019 | -66.825
-6.5 | -0.645 | 0.00885 | -0.019 | -72.926
-6 | -0.593 | 0.00922 | -0.02 | -64.374
-5.5 | -0.532 | 0.00885 | -0.021 | -60.14
-5 | -0.468 | 0.00844 | -0.022 | -55.482
-4.5 | -0.402 | 0.00817 | -0.023 | -49.159
-4 | -0.333 | 0.00789 | -0.024 | -42.234
-3.5 | -0.264 | 0.00761 | -0.024 | -34.722
-3 | -0.194 | 0.00737 | -0.025 | -26.373
-2.5 | -0.124 | 0.00646 | -0.026 | -19.158
-2 | -0.053 | 0.00509 | -0.027 | -10.425
-1.5 | 0.018 | 0.00508 | -0.028 | 3.55
-1 | 0.089 | 0.00511 | -0.028 | 17.477
-0.5 | 0.161 | 0.00512 | -0.029 | 31.361
0 | 0.232 | 0.00517 | -0.03 | 44.834
0.5 | 0.303 | 0.00528 | -0.031 | 57.436
1 | 0.374 | 0.00536 | -0.032 | 69.882
1.5 | 0.446 | 0.00543 | -0.033 | 82.133
2 | 0.517 | 0.00551 | -0.033 | 93.727
2.5 | 0.585 | 0.00623 | -0.034 | 93.846
3 | 0.655 | 0.00662 | -0.035 | 98.94
3.5 | 0.721 | 0.00645 | -0.036 | 111.775
4 | 0.787 | 0.00755 | -0.036 | 104.24
4.5 | 0.853 | 0.00802 | -0.037 | 106.4
5 | 0.917 | 0.00854 | -0.038 | 107.353
5.5 | 0.977 | 0.00931 | -0.038 | 104.905
6 | 1.032 | 0.01133 | -0.039 | 91.109
6.5 | 1.084 | 0.01361 | -0.039 | 79.655
7 | 1.137 | 0.01454 | -0.04 | 78.205
7.5 | 1.184 | 0.01558 | -0.041 | 76.006
8 | 1.225 | 0.01683 | -0.041 | 72.781
8.5 | 1.25 | 0.01819 | -0.042 | 68.757
9 | 1.258 | 0.01974 | -0.043 | 63.715
9.5 | 1.231 | 0.02155 | -0.043 | 57.135
10 | 1.114 | 0.02456 | -0.044 | 45.376
10.5 | 0.687 | 0.07089 | -0.028 | 9.688
11 | 0.824 | 0.02972 | -0.045 | 27.712
11.5 | 0.807 | 0.05003 | -0.041 | 16.126
12 | 0.883 | 0.03313 | -0.046 | 26.657
12.5 | 0.906 | 0.03837 | -0.046 | 23.627
13 | 0.911 | 0.05237 | -0.045 | 17.4
13.5 | 0.96 | 0.04366 | -0.047 | 21.987
14 | 0.98 | 0.0513 | -0.047 | 19.111

## 104. Re 8M Mach 0.50 (2)
BIGFOIL.COM POLAR EXPORT
NACA64-317 a=0.2
NACA64-317 a=0.2 |  |  |  | Cl Max: | 1.3328 | at alpha= | 12 | deg
XFOIL ncrit=9 |  |  |  | L/D Max: | 152.927 | at alpha= | 4 | deg
Re: | 8000000 |  |  | Cd Min: | 0.13163 | at alpha= | 17 | deg
Mach: | 0.5 |  |  | Cl=0 at alpha= | -1.7365 | deg
|  |  |  | @ Cl=0.1, Cd= | 0.0046027
|  |  |  | @ Cl=0.4, Cd= | 0.0044687
|  |  |  | @ Cl=0.6, Cd= | 0.0046078
alpha (deg) | Cl | Cd | Cm | Cl/Cd
-14.5 | -0.6476 | 0.1189 | -0.0281 | -5.4466
-14 | -0.674 | 0.10455 | -0.0382 | -6.4467
-13.5 | -0.7058 | 0.09004 | -0.0485 | -7.8387
-13 | -0.7362 | 0.07503 | -0.0588 | -9.8121
-12.5 | -0.7613 | 0.0621 | -0.0684 | -12.2593
-12 | -0.7939 | 0.05083 | -0.0755 | -15.6187
-11.5 | -0.8309 | 0.04103 | -0.0797 | -20.251
-11 | -0.8705 | 0.03253 | -0.0808 | -26.7599
-10.5 | -0.9019 | 0.02569 | -0.0786 | -35.107
-10 | -0.9158 | 0.02059 | -0.0739 | -44.4779
-9.5 | -0.9174 | 0.01669 | -0.0673 | -54.967
-9 | -0.9078 | 0.01393 | -0.0597 | -65.1687
-8.5 | -0.8966 | 0.01218 | -0.0498 | -73.6125
-8 | -0.8537 | 0.01094 | -0.0436 | -78.0347
-7.5 | -0.7969 | 0.01001 | -0.0394 | -79.6104
-6.5 | -0.6656 | 0.00882 | -0.0342 | -75.4649
-6 | -0.5964 | 0.00843 | -0.0327 | -70.7473
-5.5 | -0.5272 | 0.008 | -0.0315 | -65.9
-5 | -0.4568 | 0.00771 | -0.0309 | -59.2477
-4.5 | -0.3863 | 0.00741 | -0.0305 | -52.1323
-4 | -0.3156 | 0.00717 | -0.0304 | -44.0167
-3.5 | -0.245 | 0.00695 | -0.0305 | -35.2518
-3 | -0.1745 | 0.0067 | -0.0308 | -26.0448
-2.5 | -0.1053 | 0.00639 | -0.0311 | -16.4789
-2 | -0.0362 | 0.00605 | -0.0315 | -5.9835
-1.5 | 0.0325 | 0.00561 | -0.032 | 5.7932
-1 | 0.0963 | 0.00461 | -0.0323 | 20.8894
-0.5 | 0.1673 | 0.00447 | -0.0332 | 37.4273
0 | 0.2397 | 0.00444 | -0.0343 | 53.9865
0.5 | 0.3117 | 0.00445 | -0.0354 | 70.0449
1 | 0.3842 | 0.00446 | -0.0365 | 86.1435
1.5 | 0.4571 | 0.0045 | -0.0376 | 101.5778
2 | 0.5297 | 0.00455 | -0.0386 | 116.4176
2.5 | 0.6027 | 0.00461 | -0.0396 | 130.7375
3 | 0.6756 | 0.00468 | -0.0405 | 144.359
3.5 | 0.7471 | 0.0049 | -0.041 | 152.4694
4 | 0.8151 | 0.00533 | -0.041 | 152.9268
4.5 | 0.8758 | 0.00616 | -0.0398 | 142.1753
5 | 0.9334 | 0.00704 | -0.0381 | 132.5852
5.5 | 0.9832 | 0.00808 | -0.0349 | 121.6832
6 | 1.0226 | 0.0092 | -0.0301 | 111.1522
6.5 | 1.0403 | 0.01026 | -0.0216 | 101.3938
7 | 1.052 | 0.01207 | -0.0139 | 87.1582
7.5 | 1.0735 | 0.01408 | -0.0083 | 76.2429
8 | 1.1041 | 0.016 | -0.0041 | 69.0062
8.5 | 1.1358 | 0.01804 | -0.0003 | 62.9601
9 | 1.1677 | 0.02022 | 0.0033 | 57.7498
9.5 | 1.194 | 0.02281 | 0.0071 | 52.3455
10 | 1.2231 | 0.02541 | 0.0104 | 48.1346
10.5 | 1.2483 | 0.0284 | 0.0137 | 43.9542
11 | 1.2714 | 0.03172 | 0.0168 | 40.082
11.5 | 1.2934 | 0.03529 | 0.0197 | 36.6506
12 | 1.3328 | 0.03948 | 0.0187 | 33.7589
14 | 1.3307 | 0.06412 | 0.0244 | 20.7533
14.5 | 1.3101 | 0.0732 | 0.0229 | 17.8975
15 | 1.289 | 0.08307 | 0.02 | 15.517
15.5 | 1.2615 | 0.09434 | 0.0153 | 13.3718
16 | 1.2377 | 0.10599 | 0.0095 | 11.6775
16.5 | 1.2139 | 0.11837 | 0.0025 | 10.2551
17 | 1.1872 | 0.13163 | -0.0059 | 9.0192

## 105. Re 10M Mach 0.00 (1)
BIGFOIL.COM POLAR EXPORT
NACA64-317 a=0.2
NACA64-317 a=0.2 |  |  |  | Cl Max: | 1.498 | at alpha= | 14.5 | deg
JavaFoil+Calcfoil stall+Eppler ext transition |  |  |  | L/D Max: | 115.923 | at alpha= | 5 | deg
Re: | 10000000 |  |  | Cd Min: | 0.00476 | at alpha= | -1 | deg
Mach: | 0 |  |  | Cl=0 at alpha= | -1.629 | deg
|  |  |  | @ Cl=0.1, Cd= | 0.0047823
|  |  |  | @ Cl=0.4, Cd= | 0.0050939
|  |  |  | @ Cl=0.6, Cd= | 0.0060664
alpha (deg) | Cl | Cd | Cm | Cl/Cd
-20 | -0.905 | 0.15372 | 0 | -5.885
-19.5 | -0.923 | 0.14648 | -0.001 | -6.303
-19 | -0.942 | 0.13625 | -0.001 | -6.912
-18.5 | -0.958 | 0.12904 | -0.001 | -7.423
-18 | -0.973 | 0.1215 | -0.002 | -8.005
-17.5 | -0.987 | 0.11269 | -0.002 | -8.757
-17 | -1.005 | 0.10022 | -0.003 | -10.025
-16.5 | -1.019 | 0.08945 | -0.003 | -11.396
-16 | -1.152 | 0.02504 | -0.005 | -46.01
-15.5 | -1.163 | 0.02137 | -0.005 | -54.399
-15 | -1.165 | 0.01956 | -0.006 | -59.565
-14.5 | -1.163 | 0.01791 | -0.006 | -64.945
-14 | -1.158 | 0.01648 | -0.007 | -70.256
-13.5 | -1.148 | 0.0151 | -0.008 | -76.037
-13 | -1.129 | 0.01424 | -0.008 | -79.25
-12.5 | -1.105 | 0.0133 | -0.009 | -83.081
-12 | -1.078 | 0.01242 | -0.01 | -86.808
-11.5 | -1.047 | 0.01172 | -0.01 | -89.302
-11 | -1.013 | 0.01118 | -0.011 | -90.6
-10.5 | -0.976 | 0.01065 | -0.012 | -91.645
-10 | -0.937 | 0.00965 | -0.012 | -97.102
-9.5 | -0.897 | 0.00972 | -0.013 | -92.237
-9 | -0.849 | 0.00929 | -0.014 | -91.433
-8.5 | -0.8 | 0.00899 | -0.014 | -88.914
-8 | -0.748 | 0.00862 | -0.015 | -86.837
-7.5 | -0.695 | 0.00836 | -0.016 | -83.186
-7 | -0.641 | 0.00805 | -0.016 | -79.523
-6.5 | -0.585 | 0.00786 | -0.017 | -74.385
-6 | -0.528 | 0.00766 | -0.018 | -68.847
-5.5 | -0.469 | 0.00748 | -0.018 | -62.727
-5 | -0.411 | 0.00729 | -0.019 | -56.285
-4.5 | -0.351 | 0.00711 | -0.02 | -49.323
-4 | -0.29 | 0.00696 | -0.02 | -41.738
-3.5 | -0.23 | 0.00677 | -0.021 | -33.952
-3 | -0.169 | 0.00638 | -0.022 | -26.449
-2.5 | -0.107 | 0.006 | -0.023 | -17.903
-2 | -0.046 | 0.00481 | -0.023 | -9.567
-1.5 | 0.016 | 0.0048 | -0.024 | 3.254
-1 | 0.077 | 0.00476 | -0.025 | 16.253
-0.5 | 0.139 | 0.00482 | -0.025 | 28.843
0 | 0.201 | 0.00488 | -0.026 | 41.179
0.5 | 0.263 | 0.00493 | -0.027 | 53.292
1 | 0.324 | 0.00495 | -0.028 | 65.446
1.5 | 0.386 | 0.00499 | -0.028 | 77.259
2 | 0.448 | 0.00545 | -0.029 | 82.121
2.5 | 0.507 | 0.0057 | -0.03 | 88.997
3 | 0.568 | 0.00593 | -0.03 | 95.881
3.5 | 0.629 | 0.00619 | -0.031 | 101.604
4 | 0.69 | 0.00646 | -0.032 | 106.932
4.5 | 0.751 | 0.00673 | -0.033 | 111.539
5 | 0.811 | 0.00699 | -0.033 | 115.923
5.5 | 0.869 | 0.00751 | -0.034 | 115.729
6 | 0.922 | 0.00833 | -0.034 | 110.641
6.5 | 0.974 | 0.00908 | -0.035 | 107.333
7 | 1.025 | 0.01029 | -0.036 | 99.537
7.5 | 1.076 | 0.01079 | -0.036 | 99.772
8 | 1.126 | 0.0113 | -0.037 | 99.712
8.5 | 1.174 | 0.01186 | -0.037 | 98.943
9 | 1.218 | 0.0125 | -0.038 | 97.459
9.5 | 1.261 | 0.01313 | -0.039 | 96.075
10 | 1.301 | 0.01385 | -0.039 | 93.906
10.5 | 1.338 | 0.01461 | -0.04 | 91.549
11 | 1.372 | 0.01543 | -0.04 | 88.942
11.5 | 1.403 | 0.01632 | -0.041 | 85.948
12 | 1.43 | 0.0173 | -0.041 | 82.662
12.5 | 1.454 | 0.01836 | -0.042 | 79.187
13 | 1.473 | 0.01961 | -0.042 | 75.124
13.5 | 1.485 | 0.02089 | -0.043 | 71.117
14 | 1.493 | 0.02229 | -0.044 | 67
14.5 | 1.498 | 0.0237 | -0.044 | 63.187
15 | 1.496 | 0.02564 | -0.044 | 58.348
15.5 | 1.491 | 0.02756 | -0.045 | 54.101
16 | 1.483 | 0.02923 | -0.045 | 50.721
16.5 | 1.47 | 0.03126 | -0.046 | 47.032
17 | 1.452 | 0.034 | -0.046 | 42.691
17.5 | 1.428 | 0.03646 | -0.047 | 39.156
18 | 1.401 | 0.03931 | -0.047 | 35.627
18.5 | 1.37 | 0.04281 | -0.047 | 31.991
19 | 1.337 | 0.04615 | -0.048 | 28.969
19.5 | 1.302 | 0.05017 | -0.048 | 25.946

## 106. Re 10M Mach 0.00 (2)
BIGFOIL.COM POLAR EXPORT
NACA64-317 a=0.2
NACA64-317 a=0.2 |  |  |  | Cl Max: | 1.6757 | at alpha= | 20 | deg
XFOIL ncrit=9 |  |  |  | L/D Max: | 133.865 | at alpha= | 3.5 | deg
Re: | 10000000 |  |  | Cd Min: | 0.05739 | at alpha= | 20 | deg
Mach: | 0 |  |  | Cl=0 at alpha= | -1.6899 | deg
|  |  |  | @ Cl=0.1, Cd= | 0.0045848
|  |  |  | @ Cl=0.4, Cd= | 0.0040977
|  |  |  | @ Cl=0.6, Cd= | 0.0045327
alpha (deg) | Cl | Cd | Cm | Cl/Cd
-20 | -1.6493 | 0.02958 | -0.0524 | -55.7573
-19.5 | -1.6312 | 0.02704 | -0.0515 | -60.3254
-19 | -1.6151 | 0.02448 | -0.0501 | -65.9763
-18.5 | -1.5923 | 0.02238 | -0.049 | -71.1483
-18 | -1.5733 | 0.02071 | -0.0466 | -75.9681
-17.5 | -1.55 | 0.01913 | -0.0443 | -81.0246
-17 | -1.5244 | 0.01776 | -0.042 | -85.8333
-16.5 | -1.4973 | 0.01657 | -0.0395 | -90.3621
-16 | -1.4688 | 0.01555 | -0.0368 | -94.4566
-15.5 | -1.4398 | 0.01468 | -0.0339 | -98.079
-15 | -1.4113 | 0.01395 | -0.0303 | -101.1685
-14.5 | -1.3859 | 0.01335 | -0.0257 | -103.8127
-14 | -1.3471 | 0.01276 | -0.0234 | -105.5721
-13.5 | -1.3044 | 0.01216 | -0.0218 | -107.2697
-13 | -1.2587 | 0.01163 | -0.0206 | -108.2287
-12.5 | -1.211 | 0.01113 | -0.0197 | -108.805
-12 | -1.1614 | 0.01068 | -0.019 | -108.7453
-11.5 | -1.1104 | 0.01028 | -0.0186 | -108.0156
-11 | -1.0581 | 0.00992 | -0.0183 | -106.6633
-10.5 | -1.0048 | 0.00958 | -0.0182 | -104.8852
-10 | -0.9508 | 0.00927 | -0.0182 | -102.5674
-9.5 | -0.897 | 0.0089 | -0.0181 | -100.7865
-9 | -0.8424 | 0.00856 | -0.0182 | -98.4112
-8.5 | -0.787 | 0.00827 | -0.0184 | -95.1632
-8 | -0.7309 | 0.00801 | -0.0187 | -91.2484
-7.5 | -0.6743 | 0.00779 | -0.0191 | -86.5597
-7 | -0.6174 | 0.00754 | -0.0195 | -81.8833
-6.5 | -0.5604 | 0.0073 | -0.0199 | -76.7671
-6 | -0.5027 | 0.0071 | -0.0204 | -70.8028
-5.5 | -0.4449 | 0.00691 | -0.021 | -64.3849
-5 | -0.3868 | 0.00672 | -0.0216 | -57.5595
-4.5 | -0.3284 | 0.00655 | -0.0223 | -50.1374
-3.5 | -0.2113 | 0.00621 | -0.0236 | -34.0258
-3 | -0.153 | 0.00599 | -0.0243 | -25.5426
-2.5 | -0.0946 | 0.00575 | -0.025 | -16.4522
-2 | -0.0361 | 0.00551 | -0.0258 | -6.5517
-1.5 | 0.0221 | 0.00523 | -0.0265 | 4.2256
-1 | 0.0797 | 0.00477 | -0.0272 | 16.7086
-0.5 | 0.1367 | 0.00425 | -0.028 | 32.1647
0 | 0.1964 | 0.00413 | -0.0289 | 47.5545
0.5 | 0.2563 | 0.00409 | -0.0299 | 62.665
1 | 0.3162 | 0.00409 | -0.0308 | 77.3105
1.5 | 0.3763 | 0.00407 | -0.0318 | 92.457
2 | 0.4363 | 0.00414 | -0.0328 | 105.3865
2.5 | 0.496 | 0.00419 | -0.0337 | 118.3771
3 | 0.5549 | 0.00437 | -0.0346 | 126.9794
3.5 | 0.6131 | 0.00458 | -0.0353 | 133.8646
4 | 0.6675 | 0.0052 | -0.0357 | 128.3654
4.5 | 0.7218 | 0.00578 | -0.0359 | 124.8789
5 | 0.7763 | 0.00626 | -0.0362 | 124.0096
5.5 | 0.8292 | 0.00684 | -0.0362 | 121.2281
6 | 0.8814 | 0.00739 | -0.0361 | 119.2693
6.5 | 0.9334 | 0.0079 | -0.036 | 118.1519
7 | 0.9845 | 0.0084 | -0.0357 | 117.2024
7.5 | 1.0338 | 0.00896 | -0.0351 | 115.3795
8 | 1.0838 | 0.0094 | -0.0347 | 115.2979
8.5 | 1.133 | 0.00982 | -0.0341 | 115.3768
9 | 1.1804 | 0.01027 | -0.0332 | 114.9367
9.5 | 1.2265 | 0.01069 | -0.0321 | 114.7334
10 | 1.2684 | 0.0112 | -0.0303 | 113.25
10.5 | 1.2979 | 0.01167 | -0.0262 | 111.2168
11 | 1.3209 | 0.01243 | -0.0215 | 106.2671
11.5 | 1.3472 | 0.01333 | -0.0179 | 101.0653
12 | 1.3757 | 0.01429 | -0.0149 | 96.2701
12.5 | 1.3992 | 0.01552 | -0.0116 | 90.1546
13 | 1.4286 | 0.01675 | -0.0097 | 85.2896
13.5 | 1.4564 | 0.01821 | -0.0077 | 79.978
14 | 1.4813 | 0.01994 | -0.0057 | 74.2879
14.5 | 1.5048 | 0.02187 | -0.0039 | 68.8066
15 | 1.5273 | 0.02395 | -0.0023 | 63.7704
15.5 | 1.5457 | 0.02645 | -0.0006 | 58.4386
16 | 1.5668 | 0.02888 | 0.0005 | 54.2521
16.5 | 1.5872 | 0.03149 | 0.0015 | 50.4033
17 | 1.6049 | 0.03441 | 0.0024 | 46.6405
17.5 | 1.6207 | 0.0376 | 0.0031 | 43.1037
18 | 1.6337 | 0.04112 | 0.0036 | 39.7301
18.5 | 1.6426 | 0.04517 | 0.0041 | 36.3648
19 | 1.6552 | 0.04896 | 0.0041 | 33.8072
19.5 | 1.6663 | 0.05302 | 0.004 | 31.4278
20 | 1.6757 | 0.05739 | 0.0036 | 29.1985

## 107. Re 10M Mach 0.10 (1)
BIGFOIL.COM POLAR EXPORT
NACA64-317 a=0.2
NACA64-317 a=0.2 |  |  |  | Cl Max: | 1.485 | at alpha= | 14.5 | deg
JavaFoil+Calcfoil stall+Eppler ext transition |  |  |  | L/D Max: | 115.093 | at alpha= | 5 | deg
Re: | 10000000 |  |  | Cd Min: | 0.0048 | at alpha= | -2 | deg
Mach: | 0.1 |  |  | Cl=0 at alpha= | -1.629 | deg
|  |  |  | @ Cl=0.1, Cd= | 0.0048171
|  |  |  | @ Cl=0.4, Cd= | 0.0050787
|  |  |  | @ Cl=0.6, Cd= | 0.0060776
alpha (deg) | Cl | Cd | Cm | Cl/Cd
-19.5 | -0.878 | 0.1499 | -0.001 | -5.855
-19 | -0.898 | 0.14288 | -0.001 | -6.286
-18.5 | -0.919 | 0.13335 | -0.001 | -6.89
-18 | -0.937 | 0.12586 | -0.002 | -7.443
-17.5 | -0.953 | 0.11747 | -0.002 | -8.116
-17 | -0.972 | 0.10671 | -0.003 | -9.105
-16.5 | -0.988 | 0.09643 | -0.003 | -10.245
-16 | -1.126 | 0.02651 | -0.005 | -42.481
-15.5 | -1.141 | 0.02263 | -0.005 | -50.422
-15 | -1.147 | 0.02023 | -0.006 | -56.71
-14.5 | -1.149 | 0.01855 | -0.006 | -61.94
-14 | -1.146 | 0.01698 | -0.007 | -67.489
-13.5 | -1.139 | 0.01548 | -0.008 | -73.621
-13 | -1.122 | 0.01458 | -0.008 | -77.003
-12.5 | -1.1 | 0.01357 | -0.009 | -81.078
-12 | -1.074 | 0.0127 | -0.01 | -84.597
-11.5 | -1.045 | 0.0119 | -0.01 | -87.792
-11 | -1.012 | 0.01133 | -0.011 | -89.33
-10.5 | -0.976 | 0.01077 | -0.012 | -90.664
-10 | -0.937 | 0.00977 | -0.012 | -95.927
-9.5 | -0.899 | 0.00979 | -0.013 | -91.82
-9 | -0.851 | 0.00934 | -0.014 | -91.151
-8.5 | -0.802 | 0.00902 | -0.014 | -88.959
-8 | -0.751 | 0.00874 | -0.015 | -85.958
-7.5 | -0.698 | 0.00839 | -0.016 | -83.221
-7 | -0.643 | 0.00816 | -0.016 | -78.849
-6.5 | -0.587 | 0.00787 | -0.017 | -74.637
-6 | -0.53 | 0.00767 | -0.018 | -69.118
-5.5 | -0.472 | 0.00749 | -0.018 | -63.002
-5 | -0.412 | 0.00729 | -0.019 | -56.549
-4.5 | -0.352 | 0.00714 | -0.02 | -49.385
-4 | -0.292 | 0.00696 | -0.021 | -41.95
-3.5 | -0.231 | 0.00679 | -0.021 | -33.991
-3 | -0.17 | 0.00637 | -0.022 | -26.603
-2.5 | -0.108 | 0.006 | -0.023 | -17.993
-2 | -0.046 | 0.0048 | -0.023 | -9.628
-1.5 | 0.016 | 0.00481 | -0.024 | 3.261
-1 | 0.078 | 0.00481 | -0.025 | 16.175
-0.5 | 0.14 | 0.00483 | -0.026 | 28.91
0 | 0.202 | 0.00487 | -0.026 | 41.471
0.5 | 0.264 | 0.00492 | -0.027 | 53.641
1 | 0.326 | 0.00494 | -0.028 | 65.938
1.5 | 0.388 | 0.00498 | -0.028 | 77.84
2 | 0.45 | 0.00549 | -0.029 | 81.855
2.5 | 0.51 | 0.00573 | -0.03 | 89.05
3 | 0.571 | 0.00597 | -0.031 | 95.713
3.5 | 0.633 | 0.0062 | -0.031 | 101.958
4 | 0.694 | 0.0065 | -0.032 | 106.658
4.5 | 0.755 | 0.00673 | -0.033 | 112.087
5 | 0.815 | 0.00708 | -0.033 | 115.093
5.5 | 0.874 | 0.0076 | -0.034 | 114.883
6 | 0.925 | 0.0084 | -0.035 | 110.138
6.5 | 0.978 | 0.00916 | -0.035 | 106.815
7 | 1.029 | 0.0104 | -0.036 | 98.917
7.5 | 1.08 | 0.01088 | -0.036 | 99.272
8 | 1.131 | 0.01144 | -0.037 | 98.789
8.5 | 1.178 | 0.01204 | -0.038 | 97.799
9 | 1.222 | 0.01264 | -0.038 | 96.682
9.5 | 1.265 | 0.01333 | -0.039 | 94.877
10 | 1.304 | 0.01405 | -0.039 | 92.82
10.5 | 1.34 | 0.01481 | -0.04 | 90.477
11 | 1.373 | 0.01566 | -0.04 | 87.714
11.5 | 1.403 | 0.01658 | -0.041 | 84.626
12 | 1.429 | 0.01758 | -0.042 | 81.301
12.5 | 1.451 | 0.01876 | -0.042 | 77.381
13 | 1.469 | 0.01997 | -0.043 | 73.537
13.5 | 1.479 | 0.02131 | -0.043 | 69.42
14 | 1.484 | 0.02296 | -0.044 | 64.658
14.5 | 1.485 | 0.02443 | -0.044 | 60.8
15 | 1.481 | 0.02627 | -0.045 | 56.377
15.5 | 1.472 | 0.02827 | -0.045 | 52.078
16 | 1.46 | 0.03012 | -0.046 | 48.479
16.5 | 1.444 | 0.03229 | -0.046 | 44.709
17 | 1.421 | 0.03513 | -0.046 | 40.451
17.5 | 1.392 | 0.03777 | -0.047 | 36.856
18 | 1.36 | 0.04083 | -0.047 | 33.307
18.5 | 1.323 | 0.04463 | -0.047 | 29.651
19 | 1.286 | 0.04832 | -0.048 | 26.612
19.5 | 1.242 | 0.0546 | -0.048 | 22.75

## 108. Re 10M Mach 0.10 (2)
BIGFOIL.COM POLAR EXPORT
NACA64-317 a=0.2
NACA64-317 a=0.2 |  |  |  | Cl Max: | 1.6706 | at alpha= | 20 | deg
XFOIL ncrit=9 |  |  |  | L/D Max: | 134.466 | at alpha= | 3.5 | deg
Re: | 10000000 |  |  | Cd Min: | 0.06021 | at alpha= | 20 | deg
Mach: | 0.1 |  |  | Cl=0 at alpha= | -1.6914 | deg
|  |  |  | @ Cl=0.1, Cd= | 0.0046015
|  |  |  | @ Cl=0.4, Cd= | 0.004101
|  |  |  | @ Cl=0.6, Cd= | 0.0045284
alpha (deg) | Cl | Cd | Cm | Cl/Cd
-20 | -1.6474 | 0.03169 | -0.0557 | -51.9849
-19.5 | -1.6289 | 0.02897 | -0.0549 | -56.2271
-19 | -1.6122 | 0.02627 | -0.0537 | -61.3704
-18.5 | -1.5927 | 0.02391 | -0.0522 | -66.6123
-18 | -1.5724 | 0.02199 | -0.0504 | -71.5052
-17.5 | -1.5504 | 0.02019 | -0.0481 | -76.7905
-17 | -1.5261 | 0.01861 | -0.0457 | -82.0043
-16.5 | -1.4992 | 0.01728 | -0.0432 | -86.7593
-16 | -1.4706 | 0.01614 | -0.0405 | -91.1152
-15.5 | -1.4412 | 0.01516 | -0.0376 | -95.066
-15 | -1.4118 | 0.01432 | -0.0342 | -98.5894
-14.5 | -1.3849 | 0.0136 | -0.03 | -101.8309
-14 | -1.353 | 0.01306 | -0.0261 | -103.5988
-13.5 | -1.3115 | 0.01241 | -0.024 | -105.6809
-13 | -1.2666 | 0.01183 | -0.0225 | -107.0668
-12.5 | -1.2191 | 0.0113 | -0.0213 | -107.885
-12 | -1.1694 | 0.01083 | -0.0204 | -107.9778
-11.5 | -1.1182 | 0.0104 | -0.0198 | -107.5192
-11 | -1.0656 | 0.01003 | -0.0194 | -106.2413
-10.5 | -1.012 | 0.00967 | -0.0191 | -104.6536
-10 | -0.9576 | 0.00935 | -0.019 | -102.4171
-9.5 | -0.9031 | 0.00899 | -0.0189 | -100.4561
-9 | -0.8482 | 0.00863 | -0.0188 | -98.2851
-8.5 | -0.7924 | 0.00833 | -0.0189 | -95.1261
-8 | -0.7359 | 0.00805 | -0.0192 | -91.4161
-7 | -0.6214 | 0.00758 | -0.0198 | -81.9789
-6.5 | -0.564 | 0.00733 | -0.0202 | -76.9441
-6 | -0.5059 | 0.00712 | -0.0207 | -71.0534
-5.5 | -0.4476 | 0.00694 | -0.0213 | -64.4957
-5 | -0.3892 | 0.00674 | -0.0218 | -57.7448
-4.5 | -0.3304 | 0.00657 | -0.0225 | -50.2892
-4 | -0.2715 | 0.00642 | -0.0231 | -42.2897
-3.5 | -0.2125 | 0.00622 | -0.0238 | -34.164
-3 | -0.1538 | 0.00601 | -0.0245 | -25.5907
-2.5 | -0.095 | 0.00576 | -0.0252 | -16.4931
-2 | -0.0361 | 0.00552 | -0.0259 | -6.5399
-1.5 | 0.0224 | 0.00524 | -0.0267 | 4.2748
-1 | 0.0803 | 0.00478 | -0.0274 | 16.7992
-0.5 | 0.1377 | 0.00426 | -0.0281 | 32.3239
0 | 0.1978 | 0.00414 | -0.0291 | 47.7778
0.5 | 0.2581 | 0.0041 | -0.03 | 62.9512
1 | 0.3183 | 0.00409 | -0.031 | 77.824
1.5 | 0.3789 | 0.00408 | -0.032 | 92.8676
2.5 | 0.4994 | 0.0042 | -0.0339 | 118.9048
3 | 0.5586 | 0.00438 | -0.0348 | 127.5342
3.5 | 0.6172 | 0.00459 | -0.0355 | 134.4662
4 | 0.672 | 0.00521 | -0.0358 | 128.9827
4.5 | 0.7266 | 0.00579 | -0.0361 | 125.4922
5 | 0.7813 | 0.00628 | -0.0363 | 124.4108
5.5 | 0.8343 | 0.00688 | -0.0363 | 121.2645
6 | 0.8868 | 0.00744 | -0.0361 | 119.1935
6.5 | 0.9388 | 0.00796 | -0.0359 | 117.9397
7 | 0.9902 | 0.00846 | -0.0356 | 117.0449
7.5 | 1.0393 | 0.00904 | -0.0348 | 114.9668
8.5 | 1.1387 | 0.00991 | -0.0336 | 114.9041
9 | 1.1859 | 0.01036 | -0.0325 | 114.4691
9.5 | 1.2311 | 0.01082 | -0.0311 | 113.78
10 | 1.2713 | 0.01132 | -0.0289 | 112.3057
10.5 | 1.2944 | 0.01189 | -0.0236 | 108.8646
11 | 1.3194 | 0.01274 | -0.0194 | 103.5636
11.5 | 1.347 | 0.0137 | -0.016 | 98.3212
12 | 1.3755 | 0.01474 | -0.0131 | 93.3175
12.5 | 1.3982 | 0.01608 | -0.0097 | 86.9527
13 | 1.429 | 0.01738 | -0.008 | 82.2209
13.5 | 1.4568 | 0.01895 | -0.0061 | 76.876
14 | 1.4809 | 0.02082 | -0.004 | 71.1287
14.5 | 1.503 | 0.02294 | -0.0021 | 65.5187
15 | 1.5255 | 0.02514 | -0.0005 | 60.6802
15.5 | 1.5456 | 0.02763 | 0.0009 | 55.9392
16 | 1.5658 | 0.03027 | 0.0021 | 51.7278
16.5 | 1.585 | 0.0331 | 0.0031 | 47.8852
17 | 1.6015 | 0.03626 | 0.0039 | 44.1671
17.5 | 1.6156 | 0.0397 | 0.0047 | 40.6952
18 | 1.6279 | 0.04343 | 0.0052 | 37.4833
18.5 | 1.639 | 0.04737 | 0.0055 | 34.6
19 | 1.6517 | 0.0513 | 0.0055 | 32.1969
19.5 | 1.6621 | 0.0556 | 0.0053 | 29.8939
20 | 1.6706 | 0.06021 | 0.0048 | 27.7462

## 109. Re 10M Mach 0.25 (1)
BIGFOIL.COM POLAR EXPORT
NACA64-317 a=0.2
NACA64-317 a=0.2 |  |  |  | Cl Max: | 1.43 | at alpha= | 13 | deg
JavaFoil+Calcfoil stall+Eppler ext transition |  |  |  | L/D Max: | 125.64 | at alpha= | 5.5 | deg
Re: | 10000000 |  |  | Cd Min: | 0.00483 | at alpha= | -1 | deg
Mach: | 0.25 |  |  | Cl=0 at alpha= | -1.625 | deg
|  |  |  | @ Cl=0.1, Cd= | 0.0048394
|  |  |  | @ Cl=0.4, Cd= | 0.0050579
|  |  |  | @ Cl=0.6, Cd= | 0.0061219
alpha (deg) | Cl | Cd | Cm | Cl/Cd
-18 | -0.633 | 0.15083 | -0.001 | -4.196
-17.5 | -0.683 | 0.14213 | -0.002 | -4.802
-17 | -0.728 | 0.13305 | -0.002 | -5.475
-16.5 | -0.77 | 0.12294 | -0.003 | -6.266
-16 | -0.807 | 0.1158 | -0.003 | -6.97
-15.5 | -0.84 | 0.10644 | -0.003 | -7.893
-15 | -0.868 | 0.0977 | -0.004 | -8.888
-14.5 | -1.016 | 0.02627 | -0.006 | -38.693
-14 | -1.043 | 0.0224 | -0.007 | -46.55
-13.5 | -1.063 | 0.01875 | -0.008 | -56.703
-13 | -1.065 | 0.01693 | -0.008 | -62.914
-12.5 | -1.057 | 0.01538 | -0.009 | -68.717
-12 | -1.043 | 0.0141 | -0.01 | -74.029
-11.5 | -1.024 | 0.01316 | -0.011 | -77.823
-11 | -0.999 | 0.01232 | -0.011 | -81.128
-10.5 | -0.97 | 0.01154 | -0.012 | -84.076
-10 | -0.937 | 0.01096 | -0.013 | -85.439
-9.5 | -0.899 | 0.01046 | -0.013 | -85.915
-9 | -0.862 | 0.00991 | -0.014 | -87.02
-8.5 | -0.815 | 0.00942 | -0.015 | -86.443
-8 | -0.764 | 0.00908 | -0.015 | -84.184
-7.5 | -0.712 | 0.00867 | -0.016 | -82.082
-7 | -0.657 | 0.0084 | -0.017 | -78.275
-6.5 | -0.601 | 0.00811 | -0.018 | -74.108
-6 | -0.543 | 0.00787 | -0.018 | -68.979
-5.5 | -0.484 | 0.00768 | -0.019 | -62.985
-5 | -0.423 | 0.00747 | -0.02 | -56.652
-4.5 | -0.362 | 0.00729 | -0.02 | -49.61
-4 | -0.3 | 0.00713 | -0.021 | -42.047
-3.5 | -0.237 | 0.00687 | -0.022 | -34.49
-3 | -0.174 | 0.00647 | -0.023 | -26.898
-2.5 | -0.111 | 0.0062 | -0.023 | -17.879
-2 | -0.048 | 0.00484 | -0.024 | -9.822
-1.5 | 0.016 | 0.00484 | -0.025 | 3.333
-1 | 0.08 | 0.00483 | -0.025 | 16.539
-0.5 | 0.144 | 0.00486 | -0.026 | 29.565
0 | 0.207 | 0.00489 | -0.027 | 42.398
0.5 | 0.271 | 0.00494 | -0.028 | 54.868
1 | 0.335 | 0.00501 | -0.028 | 66.864
1.5 | 0.399 | 0.00505 | -0.029 | 78.936
2 | 0.462 | 0.00555 | -0.03 | 83.296
2.5 | 0.524 | 0.00584 | -0.031 | 89.708
3 | 0.587 | 0.00606 | -0.031 | 96.879
3.5 | 0.65 | 0.00636 | -0.032 | 102.092
4 | 0.713 | 0.00662 | -0.033 | 107.667
4.5 | 0.775 | 0.00692 | -0.034 | 112.022
5 | 0.836 | 0.00733 | -0.034 | 114.161
5.5 | 0.892 | 0.0071 | -0.035 | 125.64
6 | 0.946 | 0.00891 | -0.035 | 106.094
6.5 | 1 | 0.00959 | -0.036 | 104.224
7 | 1.051 | 0.01096 | -0.037 | 95.907
7.5 | 1.103 | 0.01151 | -0.037 | 95.792
8 | 1.153 | 0.01214 | -0.038 | 94.961
8.5 | 1.199 | 0.0128 | -0.038 | 93.686
9 | 1.242 | 0.01353 | -0.039 | 91.748
9.5 | 1.282 | 0.01434 | -0.04 | 89.362
10 | 1.318 | 0.01518 | -0.04 | 86.778
10.5 | 1.349 | 0.0161 | -0.041 | 83.818
11 | 1.376 | 0.0171 | -0.041 | 80.505
11.5 | 1.399 | 0.01822 | -0.042 | 76.769
12 | 1.415 | 0.0195 | -0.042 | 72.549
12.5 | 1.426 | 0.02101 | -0.043 | 67.856
13 | 1.43 | 0.02257 | -0.044 | 63.332
13.5 | 1.423 | 0.02412 | -0.044 | 58.992
14 | 1.407 | 0.02604 | -0.045 | 54.051
14.5 | 1.384 | 0.02847 | -0.045 | 48.604
15 | 1.354 | 0.0306 | -0.045 | 44.239
15.5 | 1.315 | 0.03327 | -0.046 | 39.528
16 | 1.267 | 0.03723 | -0.046 | 34.034
16.5 | 1.215 | 0.0407 | -0.046 | 29.844
17 | 1.153 | 0.04516 | -0.047 | 25.523
17.5 | 1.079 | 0.05035 | -0.047 | 21.435
18 | 0.991 | 0.06308 | -0.046 | 15.705

## 110. Re 10M Mach 0.25 (2)
BIGFOIL.COM POLAR EXPORT
NACA64-317 a=0.2
NACA64-317 a=0.2 |  |  |  | Cl Max: | 1.6236 | at alpha= | 20 | deg
XFOIL ncrit=9 |  |  |  | L/D Max: | 138.294 | at alpha= | 3.5 | deg
Re: | 10000000 |  |  | Cd Min: | 0.07858 | at alpha= | 20 | deg
Mach: | 0.25 |  |  | Cl=0 at alpha= | -1.7005 | deg
|  |  |  | @ Cl=0.1, Cd= | 0.0046677
|  |  |  | @ Cl=0.4, Cd= | 0.0041266
|  |  |  | @ Cl=0.6, Cd= | 0.0044844
alpha (deg) | Cl | Cd | Cm | Cl/Cd
-20 | -1.5361 | 0.05467 | -0.0663 | -28.0977
-19.5 | -1.589 | 0.04375 | -0.0698 | -36.32
-19 | -1.5855 | 0.0386 | -0.07 | -41.0751
-18.5 | -1.5804 | 0.03394 | -0.0696 | -46.5645
-18 | -1.5628 | 0.03059 | -0.0688 | -51.0886
-17.5 | -1.5438 | 0.02772 | -0.0669 | -55.6926
-17 | -1.5257 | 0.02491 | -0.0646 | -61.2485
-16.5 | -1.5033 | 0.02253 | -0.0621 | -66.7244
-16 | -1.4766 | 0.02055 | -0.0593 | -71.854
-15.5 | -1.4478 | 0.01883 | -0.0564 | -76.8879
-15 | -1.4176 | 0.01732 | -0.0531 | -81.8476
-14.5 | -1.3868 | 0.016 | -0.0496 | -86.675
-14 | -1.3544 | 0.0149 | -0.0459 | -90.8993
-13.5 | -1.323 | 0.01395 | -0.0416 | -94.8387
-13 | -1.2959 | 0.01316 | -0.0359 | -98.4726
-12.5 | -1.2576 | 0.01243 | -0.032 | -101.1746
-12 | -1.21 | 0.01177 | -0.0295 | -102.8037
-11.5 | -1.1592 | 0.01119 | -0.0276 | -103.5925
-11 | -1.1056 | 0.0107 | -0.0262 | -103.3271
-10.5 | -1.0507 | 0.01023 | -0.025 | -102.7077
-10 | -0.9943 | 0.00982 | -0.0241 | -101.2525
-9.5 | -0.9372 | 0.00944 | -0.0234 | -99.2797
-9 | -0.8795 | 0.00906 | -0.0228 | -97.0751
-8.5 | -0.822 | 0.00867 | -0.0223 | -94.8097
-8 | -0.7634 | 0.00832 | -0.022 | -91.7548
-7.5 | -0.704 | 0.00803 | -0.022 | -87.6712
-7 | -0.644 | 0.00777 | -0.022 | -82.8829
-6.5 | -0.584 | 0.00752 | -0.0222 | -77.6596
-6 | -0.5238 | 0.00726 | -0.0224 | -72.1488
-5.5 | -0.463 | 0.00708 | -0.0228 | -65.3955
-5 | -0.4023 | 0.00685 | -0.0232 | -58.7299
-4.5 | -0.3412 | 0.00668 | -0.0237 | -51.0778
-4 | -0.2801 | 0.00649 | -0.0243 | -43.1587
-3.5 | -0.2189 | 0.00631 | -0.0249 | -34.691
-3 | -0.1581 | 0.0061 | -0.0255 | -25.918
-2.5 | -0.0971 | 0.00584 | -0.0262 | -16.6267
-2 | -0.0363 | 0.0056 | -0.0269 | -6.4821
-1.5 | 0.0243 | 0.0053 | -0.0276 | 4.5849
-1 | 0.0839 | 0.00482 | -0.0283 | 17.4066
-0.5 | 0.1431 | 0.00426 | -0.0291 | 33.5915
0 | 0.2053 | 0.00415 | -0.03 | 49.4699
0.5 | 0.2677 | 0.00413 | -0.031 | 64.8184
1 | 0.3302 | 0.00411 | -0.032 | 80.3406
1.5 | 0.3931 | 0.00412 | -0.0331 | 95.4126
2 | 0.4555 | 0.00418 | -0.034 | 108.9713
2.5 | 0.5181 | 0.00423 | -0.035 | 122.4823
3 | 0.5794 | 0.00441 | -0.0358 | 131.3832
3.5 | 0.6403 | 0.00463 | -0.0366 | 138.2937
4.5 | 0.7534 | 0.00583 | -0.0369 | 129.2281
5 | 0.8092 | 0.00641 | -0.0369 | 126.2402
5.5 | 0.8627 | 0.0071 | -0.0365 | 121.507
6 | 0.9159 | 0.00771 | -0.0359 | 118.7938
6.5 | 0.9691 | 0.00824 | -0.0354 | 117.6092
7 | 1.0195 | 0.00887 | -0.0343 | 114.938
8 | 1.1178 | 0.00997 | -0.0316 | 112.1163
8.5 | 1.165 | 0.01047 | -0.0298 | 111.2703
9 | 1.2081 | 0.01096 | -0.0273 | 110.2281
9.5 | 1.229 | 0.01166 | -0.0211 | 105.4031
10 | 1.2592 | 0.01249 | -0.017 | 100.8167
10.5 | 1.288 | 0.01357 | -0.0133 | 94.9153
11 | 1.3166 | 0.01483 | -0.0099 | 88.7795
11.5 | 1.3458 | 0.01619 | -0.0069 | 83.1254
12 | 1.3721 | 0.01778 | -0.0038 | 77.171
12.5 | 1.3916 | 0.01952 | 0.0001 | 71.291
13 | 1.43 | 0.02145 | 0.0002 | 66.6667
13.5 | 1.4555 | 0.02367 | 0.0022 | 61.4913
14 | 1.4754 | 0.02638 | 0.0043 | 55.9287
14.5 | 1.4971 | 0.02916 | 0.0059 | 51.3409
15 | 1.5194 | 0.03205 | 0.0072 | 47.4072
15.5 | 1.5394 | 0.0352 | 0.0085 | 43.733
16 | 1.5568 | 0.03866 | 0.0097 | 40.269
16.5 | 1.5682 | 0.04272 | 0.0107 | 36.7088
17 | 1.5787 | 0.04702 | 0.0115 | 33.5751
17.5 | 1.5911 | 0.05128 | 0.012 | 31.0277
18 | 1.603 | 0.0558 | 0.0121 | 28.7276
18.5 | 1.6113 | 0.06081 | 0.0119 | 26.4973
19 | 1.6174 | 0.06631 | 0.0112 | 24.3915
19.5 | 1.6212 | 0.07222 | 0.0101 | 22.4481
20 | 1.6236 | 0.07858 | 0.0086 | 20.6617

## 111. Re 10M Mach 0.50 (1)
BIGFOIL.COM POLAR EXPORT
NACA64-317 a=0.2
NACA64-317 a=0.2 |  |  |  | Cl Max: | 1.26 | at alpha= | 9 | deg
JavaFoil+Calcfoil stall+Eppler ext transition |  |  |  | L/D Max: | 111.029 | at alpha= | 3.5 | deg
Re: | 10000000 |  |  | Cd Min: | 0.00497 | at alpha= | -1.5 | deg
Mach: | 0.5 |  |  | Cl=0 at alpha= | -1.6268 | deg
|  |  |  | @ Cl=0.1, Cd= | 0.0049846
|  |  |  | @ Cl=0.4, Cd= | 0.0052381
|  |  |  | @ Cl=0.6, Cd= | 0.0064107
alpha (deg) | Cl | Cd | Cm | Cl/Cd
-20 | -1.037 | 0.1597 | -0.001 | -6.491
-19.5 | -1.017 | 0.14278 | -0.001 | -7.119
-19 | -0.989 | 0.13432 | -0.001 | -7.366
-18.5 | -0.957 | 0.13215 | -0.002 | -7.245
-18 | -0.925 | 0.12992 | -0.002 | -7.123
-17.5 | -0.896 | 0.12608 | -0.002 | -7.103
-17 | -0.874 | 0.12236 | -0.003 | -7.142
-16.5 | -0.845 | 0.11635 | -0.003 | -7.263
-16 | -0.814 | 0.1132 | -0.003 | -7.192
-15.5 | -0.784 | 0.10893 | -0.004 | -7.2
-15 | -0.757 | 0.10119 | -0.004 | -7.48
-14.5 | -0.73 | 0.10395 | -0.004 | -7.021
-14 | -0.7 | 0.09993 | -0.005 | -7.006
-13.5 | -0.673 | 0.09242 | -0.005 | -7.279
-13 | -0.647 | 0.08377 | -0.006 | -7.724
-12.5 | -0.696 | 0.03116 | -0.009 | -22.326
-12 | -0.587 | 0.08512 | -0.006 | -6.891
-11.5 | -0.559 | 0.07688 | -0.006 | -7.277
-11 | -0.535 | 0.06864 | -0.007 | -7.788
-10.5 | -0.588 | 0.01966 | -0.013 | -29.904
-10 | -0.565 | 0.01591 | -0.014 | -35.523
-9.5 | -0.446 | 0.06323 | -0.008 | -7.051
-9 | -0.422 | 0.05408 | -0.009 | -7.808
-8.5 | -0.729 | 0.01301 | -0.016 | -56.007
-8 | -0.748 | 0.01161 | -0.017 | -64.463
-7.5 | -0.73 | 0.01067 | -0.018 | -68.424
-7 | -0.694 | 0.00995 | -0.019 | -69.688
-6.5 | -0.65 | 0.0094 | -0.02 | -69.12
-6 | -0.593 | 0.00891 | -0.02 | -66.595
-5.5 | -0.532 | 0.00847 | -0.021 | -62.863
-5 | -0.468 | 0.00818 | -0.022 | -57.214
-4.5 | -0.402 | 0.00788 | -0.023 | -50.997
-4 | -0.333 | 0.00762 | -0.024 | -43.779
-3.5 | -0.264 | 0.00741 | -0.024 | -35.665
-3 | -0.194 | 0.00712 | -0.025 | -27.287
-2.5 | -0.124 | 0.00659 | -0.026 | -18.789
-2 | -0.053 | 0.00606 | -0.027 | -8.752
-1.5 | 0.018 | 0.00497 | -0.028 | 3.627
-1 | 0.089 | 0.00498 | -0.028 | 17.919
-0.5 | 0.161 | 0.00501 | -0.029 | 32.053
0 | 0.232 | 0.00508 | -0.03 | 45.661
0.5 | 0.303 | 0.00517 | -0.031 | 58.613
1 | 0.374 | 0.00522 | -0.032 | 71.75
1.5 | 0.446 | 0.00527 | -0.033 | 84.606
2 | 0.517 | 0.00598 | -0.033 | 86.364
2.5 | 0.585 | 0.00634 | -0.034 | 92.251
3 | 0.655 | 0.00667 | -0.035 | 98.255
3.5 | 0.721 | 0.0065 | -0.036 | 111.029
4 | 0.788 | 0.0075 | -0.036 | 105.001
4.5 | 0.854 | 0.00796 | -0.037 | 107.235
5 | 0.917 | 0.00854 | -0.038 | 107.418
5.5 | 0.976 | 0.00984 | -0.038 | 99.248
6 | 1.033 | 0.01121 | -0.039 | 92.134
6.5 | 1.086 | 0.01312 | -0.04 | 82.797
7 | 1.139 | 0.01401 | -0.04 | 81.285
7.5 | 1.186 | 0.01502 | -0.041 | 78.963
8 | 1.227 | 0.0162 | -0.042 | 75.724
8.5 | 1.253 | 0.01744 | -0.042 | 71.851
9 | 1.26 | 0.01892 | -0.043 | 66.577
9.5 | 1.233 | 0.02072 | -0.043 | 59.529
10 | 1.116 | 0.02358 | -0.044 | 47.347
10.5 | 0.778 | 0.03295 | -0.043 | 23.622
11 | 0.825 | 0.02849 | -0.045 | 28.972
11.5 | 0.84 | 0.03646 | -0.044 | 23.044
12 | 0.885 | 0.0316 | -0.046 | 28.017
12.5 | 0.91 | 0.03631 | -0.046 | 25.063
13 | 0.924 | 0.04592 | -0.046 | 20.123
13.5 | 0.967 | 0.04011 | -0.047 | 24.118
14 | 0.989 | 0.04653 | -0.048 | 21.264

## 112. Re 10M Mach 0.50 (2)
BIGFOIL.COM POLAR EXPORT
NACA64-317 a=0.2
NACA64-317 a=0.2 |  |  |  | Cl Max: | 1.3806 | at alpha= | 13 | deg
XFOIL ncrit=9 |  |  |  | L/D Max: | 154.298 | at alpha= | 3.5 | deg
Re: | 10000000 |  |  | Cd Min: | 0.15608 | at alpha= | 18 | deg
Mach: | 0.5 |  |  | Cl=0 at alpha= | -1.7399 | deg
|  |  |  | @ Cl=0.1, Cd= | 0.0049859
|  |  |  | @ Cl=0.4, Cd= | 0.0043002
|  |  |  | @ Cl=0.6, Cd= | 0.0044178
alpha (deg) | Cl | Cd | Cm | Cl/Cd
-14.5 | -0.6963 | 0.11103 | -0.0347 | -6.2713
-14 | -0.7117 | 0.09878 | -0.0432 | -7.2049
-13.5 | -0.737 | 0.08544 | -0.0524 | -8.6259
-13 | -0.7607 | 0.07122 | -0.0625 | -10.681
-12.5 | -0.7838 | 0.05938 | -0.0709 | -13.1997
-12 | -0.8173 | 0.04848 | -0.0774 | -16.8585
-11.5 | -0.8489 | 0.03947 | -0.0807 | -21.5075
-11 | -0.8841 | 0.0315 | -0.0813 | -28.0667
-10.5 | -0.9189 | 0.02463 | -0.0786 | -37.3082
-10 | -0.942 | 0.01922 | -0.073 | -49.0114
-9.5 | -0.9473 | 0.01538 | -0.0656 | -61.593
-9 | -0.9397 | 0.01287 | -0.0568 | -73.0148
-8.5 | -0.9203 | 0.01138 | -0.0473 | -80.8699
-8 | -0.8694 | 0.01026 | -0.0419 | -84.7368
-7.5 | -0.8079 | 0.00948 | -0.0381 | -85.2215
-7 | -0.741 | 0.00889 | -0.0354 | -83.3521
-6.5 | -0.6719 | 0.00844 | -0.0335 | -79.609
-6 | -0.6014 | 0.00805 | -0.0321 | -74.7081
-5.5 | -0.5309 | 0.00772 | -0.0311 | -68.7694
-5 | -0.46 | 0.0074 | -0.0304 | -62.1622
-4.5 | -0.3887 | 0.00716 | -0.0302 | -54.2877
-4 | -0.3179 | 0.00691 | -0.0301 | -46.0058
-3.5 | -0.2467 | 0.00668 | -0.0303 | -36.9311
-3 | -0.1759 | 0.00649 | -0.0306 | -27.1032
-2.5 | -0.1059 | 0.00622 | -0.031 | -17.0257
-2 | -0.036 | 0.00591 | -0.0315 | -6.0914
-1.5 | 0.0332 | 0.00555 | -0.0321 | 5.982
-1 | 0.1007 | 0.00498 | -0.0327 | 20.2209
-0.5 | 0.168 | 0.00432 | -0.0333 | 38.8889
0 | 0.2401 | 0.00431 | -0.0344 | 55.7077
0.5 | 0.3125 | 0.00428 | -0.0355 | 73.014
1 | 0.3852 | 0.00429 | -0.0366 | 89.7902
1.5 | 0.4578 | 0.00434 | -0.0377 | 105.4839
2 | 0.5309 | 0.00438 | -0.0388 | 121.21
2.5 | 0.604 | 0.00442 | -0.0398 | 136.6516
3 | 0.6767 | 0.00454 | -0.0407 | 149.0529
3.5 | 0.7468 | 0.00484 | -0.0411 | 154.2975
4 | 0.8114 | 0.00551 | -0.0406 | 147.2595
4.5 | 0.8748 | 0.00617 | -0.0398 | 141.7828
5 | 0.9312 | 0.0071 | -0.0378 | 131.1549
5.5 | 0.9815 | 0.0081 | -0.0347 | 121.1728
6 | 1.026 | 0.00905 | -0.0306 | 113.3702
6.5 | 1.0464 | 0.01005 | -0.0224 | 104.1194
7 | 1.0596 | 0.01172 | -0.0146 | 90.4096
7.5 | 1.0886 | 0.01338 | -0.0096 | 81.3602
8 | 1.1224 | 0.0151 | -0.0054 | 74.3311
8.5 | 1.1556 | 0.01702 | -0.0015 | 67.8966
9 | 1.1876 | 0.01913 | 0.0023 | 62.0805
9.5 | 1.2178 | 0.02149 | 0.006 | 56.6682
10 | 1.2456 | 0.02411 | 0.0096 | 51.6632
10.5 | 1.2719 | 0.02696 | 0.0131 | 47.1773
11 | 1.2978 | 0.03009 | 0.0163 | 43.1306
11.5 | 1.3215 | 0.03354 | 0.0193 | 39.4007
12 | 1.3432 | 0.03721 | 0.0222 | 36.0978
12.5 | 1.3751 | 0.04231 | 0.0208 | 32.5006
13 | 1.3806 | 0.04758 | 0.0233 | 29.0164
13.5 | 1.3727 | 0.05412 | 0.0251 | 25.364
14 | 1.356 | 0.06191 | 0.0255 | 21.9028
14.5 | 1.3337 | 0.07092 | 0.0244 | 18.8057
15 | 1.3113 | 0.0807 | 0.0218 | 16.2491
15.5 | 1.2829 | 0.09187 | 0.0173 | 13.9643
16 | 1.2557 | 0.10377 | 0.0114 | 12.1008
16.5 | 1.2264 | 0.11668 | 0.004 | 10.5108
17 | 1.2008 | 0.12973 | -0.0041 | 9.2561
17.5 | 1.1785 | 0.14291 | -0.0128 | 8.2464
18 | 1.1589 | 0.15608 | -0.0219 | 7.425

## 113. Re 12M Mach 0.00 (1)
BIGFOIL.COM POLAR EXPORT
NACA64-317 a=0.2
NACA64-317 a=0.2 |  |  |  | Cl Max: | 1.5 | at alpha= | 14.5 | deg
JavaFoil+Calcfoil stall+Eppler ext transition |  |  |  | L/D Max: | 114.768 | at alpha= | 5 | deg
Re: | 12000000 |  |  | Cd Min: | 0.00472 | at alpha= | -1.5 | deg
Mach: | 0 |  |  | Cl=0 at alpha= | -1.629 | deg
|  |  |  | @ Cl=0.1, Cd= | 0.0047474
|  |  |  | @ Cl=0.4, Cd= | 0.0053852
|  |  |  | @ Cl=0.6, Cd= | 0.0060697
alpha (deg) | Cl | Cd | Cm | Cl/Cd
-20 | -0.906 | 0.15116 | 0 | -5.996
-19.5 | -0.925 | 0.14334 | -0.001 | -6.452
-19 | -0.942 | 0.13635 | -0.001 | -6.907
-18.5 | -0.96 | 0.12626 | -0.001 | -7.603
-18 | -0.975 | 0.11799 | -0.002 | -8.267
-17.5 | -0.989 | 0.10997 | -0.002 | -8.997
-17 | -1.008 | 0.09695 | -0.003 | -10.399
-16.5 | -1.044 | 0.07329 | -0.003 | -14.245
-16 | -1.091 | 0.04806 | -0.004 | -22.702
-15.5 | -1.166 | 0.02019 | -0.005 | -57.749
-15 | -1.169 | 0.01852 | -0.006 | -63.103
-14.5 | -1.167 | 0.01698 | -0.007 | -68.7
-14 | -1.16 | 0.0158 | -0.007 | -73.4
-13.5 | -1.151 | 0.01443 | -0.008 | -79.719
-13 | -1.132 | 0.01359 | -0.008 | -83.281
-12.5 | -1.107 | 0.01272 | -0.009 | -87.078
-12 | -1.079 | 0.01204 | -0.01 | -89.637
-11.5 | -1.049 | 0.01136 | -0.01 | -92.315
-11 | -1.015 | 0.01084 | -0.011 | -93.606
-10.5 | -0.978 | 0.00926 | -0.012 | -105.587
-10 | -0.942 | 0.00986 | -0.012 | -95.552
-9.5 | -0.897 | 0.00938 | -0.013 | -95.609
-9 | -0.849 | 0.00906 | -0.014 | -93.725
-8.5 | -0.8 | 0.00875 | -0.014 | -91.371
-8 | -0.748 | 0.00839 | -0.015 | -89.183
-7.5 | -0.695 | 0.0081 | -0.016 | -85.803
-7 | -0.641 | 0.00787 | -0.016 | -81.344
-6.5 | -0.585 | 0.00768 | -0.017 | -76.133
-6 | -0.528 | 0.00747 | -0.018 | -70.59
-5.5 | -0.469 | 0.00731 | -0.018 | -64.238
-5 | -0.411 | 0.00714 | -0.019 | -57.511
-4.5 | -0.351 | 0.00696 | -0.02 | -50.432
-4 | -0.29 | 0.0068 | -0.02 | -42.695
-3.5 | -0.23 | 0.00662 | -0.021 | -34.693
-3 | -0.169 | 0.00647 | -0.022 | -26.065
-2.5 | -0.107 | 0.00608 | -0.023 | -17.662
-2 | -0.046 | 0.00567 | -0.023 | -8.114
-1.5 | 0.016 | 0.00472 | -0.024 | 3.31
-1 | 0.077 | 0.00474 | -0.025 | 16.316
-0.5 | 0.139 | 0.00476 | -0.025 | 29.235
0 | 0.201 | 0.0048 | -0.026 | 41.87
0.5 | 0.263 | 0.00483 | -0.027 | 54.319
1 | 0.324 | 0.00494 | -0.028 | 65.662
1.5 | 0.386 | 0.00534 | -0.028 | 72.276
2 | 0.448 | 0.00554 | -0.029 | 80.735
2.5 | 0.507 | 0.00574 | -0.03 | 88.325
3 | 0.568 | 0.00597 | -0.03 | 95.225
3.5 | 0.629 | 0.00616 | -0.031 | 102.207
4 | 0.69 | 0.00643 | -0.032 | 107.37
4.5 | 0.751 | 0.00669 | -0.033 | 112.184
5 | 0.811 | 0.00706 | -0.033 | 114.768
5.5 | 0.869 | 0.00777 | -0.034 | 111.951
6 | 0.922 | 0.00844 | -0.035 | 109.281
6.5 | 0.975 | 0.00894 | -0.035 | 109.132
7 | 1.026 | 0.01001 | -0.036 | 102.565
7.5 | 1.078 | 0.01048 | -0.036 | 102.835
8 | 1.128 | 0.01097 | -0.037 | 102.837
8.5 | 1.175 | 0.01151 | -0.037 | 102.155
9 | 1.221 | 0.01211 | -0.038 | 100.798
9.5 | 1.263 | 0.01272 | -0.039 | 99.296
10 | 1.303 | 0.01341 | -0.039 | 97.162
10.5 | 1.34 | 0.01414 | -0.04 | 94.762
11 | 1.374 | 0.01493 | -0.04 | 92.029
11.5 | 1.405 | 0.01579 | -0.041 | 88.95
12 | 1.432 | 0.01674 | -0.041 | 85.556
12.5 | 1.456 | 0.01773 | -0.042 | 82.108
13 | 1.475 | 0.01888 | -0.043 | 78.134
13.5 | 1.488 | 0.02011 | -0.043 | 73.989
14 | 1.496 | 0.02162 | -0.044 | 69.159
14.5 | 1.5 | 0.02294 | -0.044 | 65.373
15 | 1.498 | 0.02483 | -0.045 | 60.337
15.5 | 1.494 | 0.02649 | -0.045 | 56.386
16 | 1.485 | 0.02818 | -0.046 | 52.719
16.5 | 1.472 | 0.03052 | -0.046 | 48.231
17 | 1.455 | 0.03268 | -0.046 | 44.511
17.5 | 1.431 | 0.03503 | -0.047 | 40.845
18 | 1.403 | 0.03772 | -0.047 | 37.207
18.5 | 1.372 | 0.04105 | -0.048 | 33.428
19 | 1.34 | 0.04426 | -0.048 | 30.273
19.5 | 1.302 | 0.04956 | -0.048 | 26.275

## 114. Re 12M Mach 0.00 (2)
BIGFOIL.COM POLAR EXPORT
NACA64-317 a=0.2
NACA64-317 a=0.2 |  |  |  | Cl Max: | 1.6983 | at alpha= | 20 | deg
XFOIL ncrit=9 |  |  |  | L/D Max: | 130.469 | at alpha= | 3.5 | deg
Re: | 12000000 |  |  | Cd Min: | 0.05488 | at alpha= | 20 | deg
Mach: | 0 |  |  | Cl=0 at alpha= | -1.6914 | deg
|  |  |  | @ Cl=0.1, Cd= | 0.004661
|  |  |  | @ Cl=0.4, Cd= | 0.0040017
|  |  |  | @ Cl=0.6, Cd= | 0.0046194
alpha (deg) | Cl | Cd | Cm | Cl/Cd
-20 | -1.6726 | 0.02771 | -0.0519 | -60.3609
-19.5 | -1.6525 | 0.02542 | -0.0508 | -65.0079
-19 | -1.6322 | 0.02324 | -0.0494 | -70.2324
-18.5 | -1.61 | 0.02155 | -0.0477 | -74.71
-18 | -1.5893 | 0.0198 | -0.0454 | -80.2677
-17.5 | -1.5665 | 0.01823 | -0.043 | -85.9298
-17 | -1.543 | 0.01682 | -0.0403 | -91.736
-16.5 | -1.5162 | 0.01569 | -0.0376 | -96.6348
-16 | -1.4884 | 0.01474 | -0.0346 | -100.9769
-15.5 | -1.4605 | 0.01394 | -0.0312 | -104.7704
-15 | -1.4346 | 0.0133 | -0.0268 | -107.8647
-14.5 | -1.4005 | 0.01278 | -0.0236 | -109.5853
-14 | -1.3572 | 0.01228 | -0.022 | -110.5212
-13.5 | -1.3114 | 0.0118 | -0.0208 | -111.1356
-13 | -1.2649 | 0.01128 | -0.0197 | -112.1365
-12.5 | -1.2165 | 0.01079 | -0.0189 | -112.7433
-12 | -1.1666 | 0.01035 | -0.0183 | -112.715
-11.5 | -1.1153 | 0.00994 | -0.0179 | -112.2032
-11 | -1.0628 | 0.00956 | -0.0176 | -111.1715
-10.5 | -1.0092 | 0.00925 | -0.0176 | -109.1027
-10 | -0.9548 | 0.00893 | -0.0176 | -106.9205
-9.5 | -0.8998 | 0.00866 | -0.0177 | -103.903
-9 | -0.845 | 0.00833 | -0.0178 | -101.4406
-8.5 | -0.7894 | 0.00803 | -0.018 | -98.3064
-8 | -0.7332 | 0.00777 | -0.0183 | -94.3629
-7.5 | -0.6764 | 0.00754 | -0.0187 | -89.7082
-7 | -0.6191 | 0.00734 | -0.0192 | -84.346
-6.5 | -0.5619 | 0.0071 | -0.0197 | -79.1408
-6 | -0.5042 | 0.0069 | -0.0202 | -73.0725
-5.5 | -0.4461 | 0.00673 | -0.0208 | -66.2853
-5 | -0.3879 | 0.00653 | -0.0214 | -59.4028
-4.5 | -0.3294 | 0.00639 | -0.0221 | -51.5493
-4 | -0.2707 | 0.00622 | -0.0228 | -43.5209
-3 | -0.1534 | 0.00587 | -0.0243 | -26.1329
-2.5 | -0.0948 | 0.00563 | -0.025 | -16.8384
-2 | -0.0361 | 0.00547 | -0.0257 | -6.5996
-1.5 | 0.0224 | 0.0052 | -0.0265 | 4.3077
-1 | 0.0805 | 0.00488 | -0.0273 | 16.4959
-0.5 | 0.1375 | 0.00424 | -0.028 | 32.4292
0 | 0.1967 | 0.00406 | -0.0289 | 48.4483
0.5 | 0.2566 | 0.00403 | -0.0299 | 63.6725
1 | 0.3166 | 0.00397 | -0.0309 | 79.7481
1.5 | 0.3766 | 0.00399 | -0.0318 | 94.386
2 | 0.4366 | 0.00402 | -0.0328 | 108.607
2.5 | 0.4961 | 0.00415 | -0.0337 | 119.5422
3 | 0.5546 | 0.00435 | -0.0346 | 127.4943
3.5 | 0.6119 | 0.00469 | -0.0352 | 130.4691
4 | 0.6665 | 0.00529 | -0.0356 | 125.9924
4.5 | 0.7208 | 0.00586 | -0.0358 | 123.0034
5 | 0.7755 | 0.00633 | -0.0361 | 122.5118
5.5 | 0.8289 | 0.00684 | -0.0362 | 121.1842
6 | 0.882 | 0.00734 | -0.0362 | 120.1635
6.5 | 0.9349 | 0.00778 | -0.0362 | 120.1671
7 | 0.9862 | 0.00828 | -0.036 | 119.1063
7.5 | 1.0369 | 0.00876 | -0.0356 | 118.3676
8 | 1.0876 | 0.00917 | -0.0352 | 118.6041
8.5 | 1.1377 | 0.00957 | -0.0348 | 118.8819
9 | 1.1868 | 0.00996 | -0.0342 | 119.1566
9.5 | 1.2331 | 0.01041 | -0.0331 | 118.4534
10 | 1.278 | 0.01083 | -0.0318 | 118.0055
10.5 | 1.3155 | 0.01133 | -0.0293 | 116.1077
11 | 1.3358 | 0.01198 | -0.0237 | 111.5025
11.5 | 1.3634 | 0.01274 | -0.02 | 107.0173
12 | 1.3905 | 0.01368 | -0.0167 | 101.6447
12.5 | 1.4146 | 0.01489 | -0.0134 | 95.0034
13 | 1.4411 | 0.01602 | -0.0106 | 89.9563
13.5 | 1.4719 | 0.01723 | -0.009 | 85.4266
14 | 1.4955 | 0.01898 | -0.0067 | 78.7935
14.5 | 1.5187 | 0.02087 | -0.0048 | 72.7695
15 | 1.5417 | 0.02288 | -0.0031 | 67.382
15.5 | 1.5649 | 0.02498 | -0.0016 | 62.6461
16 | 1.5865 | 0.02729 | -0.0003 | 58.1348
16.5 | 1.6064 | 0.02989 | 0.0007 | 53.7437
17 | 1.6214 | 0.03301 | 0.0017 | 49.1184
17.5 | 1.637 | 0.03618 | 0.0025 | 45.246
18 | 1.6513 | 0.03953 | 0.0031 | 41.7733
18.5 | 1.6647 | 0.04303 | 0.0037 | 38.687
19 | 1.6776 | 0.04669 | 0.0039 | 35.9306
19.5 | 1.6885 | 0.05064 | 0.004 | 33.3432
20 | 1.6983 | 0.05488 | 0.0037 | 30.9457

## 115. Re 12M Mach 0.10 (1)
BIGFOIL.COM POLAR EXPORT
NACA64-317 a=0.2
NACA64-317 a=0.2 |  |  |  | Cl Max: | 1.488 | at alpha= | 14.5 | deg
JavaFoil+Calcfoil stall+Eppler ext transition |  |  |  | L/D Max: | 113.568 | at alpha= | 5 | deg
Re: | 12000000 |  |  | Cd Min: | 0.00473 | at alpha= | -1.5 | deg
Mach: | 0.1 |  |  | Cl=0 at alpha= | -1.629 | deg
|  |  |  | @ Cl=0.1, Cd= | 0.0047636
|  |  |  | @ Cl=0.4, Cd= | 0.0053968
|  |  |  | @ Cl=0.6, Cd= | 0.0060942
alpha (deg) | Cl | Cd | Cm | Cl/Cd
-19.5 | -0.879 | 0.14737 | -0.001 | -5.963
-19 | -0.9 | 0.14011 | -0.001 | -6.422
-18.5 | -0.919 | 0.13312 | -0.001 | -6.901
-18 | -0.939 | 0.1228 | -0.002 | -7.643
-17.5 | -0.955 | 0.11524 | -0.002 | -8.288
-17 | -0.974 | 0.10408 | -0.003 | -9.359
-16.5 | -0.993 | 0.09247 | -0.003 | -10.735
-16 | -1.04 | 0.06342 | -0.004 | -16.405
-15.5 | -1.144 | 0.02161 | -0.005 | -52.921
-15 | -1.151 | 0.01914 | -0.006 | -60.129
-14.5 | -1.152 | 0.01761 | -0.007 | -65.412
-14 | -1.149 | 0.01629 | -0.007 | -70.525
-13.5 | -1.142 | 0.01488 | -0.008 | -76.738
-13 | -1.125 | 0.0139 | -0.008 | -80.957
-12.5 | -1.103 | 0.01302 | -0.009 | -84.646
-12 | -1.077 | 0.01218 | -0.01 | -88.404
-11.5 | -1.047 | 0.01151 | -0.01 | -90.97
-11 | -1.014 | 0.01098 | -0.011 | -92.322
-10.5 | -0.978 | 0.00936 | -0.012 | -104.506
-10 | -0.943 | 0.01003 | -0.012 | -94.031
-9.5 | -0.899 | 0.00955 | -0.013 | -94.135
-9 | -0.851 | 0.0091 | -0.014 | -93.575
-8.5 | -0.802 | 0.00877 | -0.014 | -91.415
-8 | -0.751 | 0.0085 | -0.015 | -88.332
-7.5 | -0.698 | 0.00818 | -0.016 | -85.34
-7 | -0.643 | 0.00788 | -0.016 | -81.588
-6.5 | -0.587 | 0.00769 | -0.017 | -76.383
-6 | -0.53 | 0.00748 | -0.018 | -70.858
-5.5 | -0.472 | 0.00731 | -0.018 | -64.515
-5 | -0.412 | 0.00714 | -0.019 | -57.777
-4.5 | -0.353 | 0.00698 | -0.02 | -50.487
-4 | -0.292 | 0.0068 | -0.021 | -42.91
-3.5 | -0.231 | 0.00665 | -0.021 | -34.73
-3 | -0.17 | 0.00647 | -0.022 | -26.214
-2.5 | -0.108 | 0.00608 | -0.023 | -17.757
-2 | -0.046 | 0.00567 | -0.023 | -8.16
-1.5 | 0.016 | 0.00473 | -0.024 | 3.315
-1 | 0.078 | 0.00476 | -0.025 | 16.347
-0.5 | 0.14 | 0.00477 | -0.026 | 29.293
0 | 0.202 | 0.00479 | -0.026 | 42.156
0.5 | 0.264 | 0.00483 | -0.027 | 54.68
1 | 0.326 | 0.00495 | -0.028 | 65.798
1.5 | 0.388 | 0.00536 | -0.028 | 72.409
2 | 0.45 | 0.00555 | -0.029 | 80.998
2.5 | 0.51 | 0.00576 | -0.03 | 88.46
3 | 0.571 | 0.00601 | -0.031 | 95.057
3.5 | 0.633 | 0.00619 | -0.031 | 102.172
4 | 0.694 | 0.00644 | -0.032 | 107.728
4.5 | 0.755 | 0.00675 | -0.033 | 111.755
5 | 0.815 | 0.00717 | -0.033 | 113.568
5.5 | 0.874 | 0.00778 | -0.034 | 112.273
6 | 0.926 | 0.00849 | -0.035 | 108.971
6.5 | 0.979 | 0.009 | -0.035 | 108.859
7 | 1.03 | 0.01011 | -0.036 | 101.94
7.5 | 1.082 | 0.01057 | -0.036 | 102.34
8 | 1.132 | 0.01109 | -0.037 | 102.058
8.5 | 1.179 | 0.01168 | -0.038 | 101.012
9 | 1.224 | 0.01225 | -0.038 | 99.942
9.5 | 1.267 | 0.01287 | -0.039 | 98.409
10 | 1.306 | 0.0136 | -0.039 | 96.026
10.5 | 1.343 | 0.01434 | -0.04 | 93.651
11 | 1.376 | 0.01516 | -0.041 | 90.753
11.5 | 1.405 | 0.01605 | -0.041 | 87.576
12 | 1.431 | 0.01701 | -0.042 | 84.144
12.5 | 1.453 | 0.01817 | -0.042 | 79.984
13 | 1.471 | 0.01934 | -0.043 | 76.088
13.5 | 1.481 | 0.02065 | -0.043 | 71.751
14 | 1.487 | 0.02209 | -0.044 | 67.31
14.5 | 1.488 | 0.02349 | -0.044 | 63.337
15 | 1.483 | 0.02545 | -0.045 | 58.295
15.5 | 1.475 | 0.02719 | -0.045 | 54.255
16 | 1.463 | 0.02896 | -0.046 | 50.525
16.5 | 1.446 | 0.03104 | -0.046 | 46.592
17 | 1.424 | 0.03375 | -0.047 | 42.182
17.5 | 1.394 | 0.03675 | -0.047 | 37.923
18 | 1.361 | 0.03975 | -0.047 | 34.247
18.5 | 1.326 | 0.04283 | -0.048 | 30.969
19 | 1.288 | 0.0465 | -0.048 | 27.708
19.5 | 1.244 | 0.05329 | -0.048 | 23.342

## 116. Re 12M Mach 0.10 (2)
BIGFOIL.COM POLAR EXPORT
NACA64-317 a=0.2
NACA64-317 a=0.2 |  |  |  | Cl Max: | 1.6905 | at alpha= | 20 | deg
XFOIL ncrit=9 |  |  |  | L/D Max: | 131.085 | at alpha= | 3.5 | deg
Re: | 12000000 |  |  | Cd Min: | 0.05796 | at alpha= | 20 | deg
Mach: | 0.1 |  |  | Cl=0 at alpha= | -1.693 | deg
|  |  |  | @ Cl=0.1, Cd= | 0.0046764
|  |  |  | @ Cl=0.4, Cd= | 0.0040103
|  |  |  | @ Cl=0.6, Cd= | 0.0046025
alpha (deg) | Cl | Cd | Cm | Cl/Cd
-20 | -1.6706 | 0.02978 | -0.0554 | -56.0981
-19.5 | -1.653 | 0.0271 | -0.0544 | -60.9963
-19 | -1.6335 | 0.0247 | -0.053 | -66.1336
-18.5 | -1.6107 | 0.02286 | -0.0515 | -70.4593
-18 | -1.5889 | 0.02101 | -0.0493 | -75.6259
-17.5 | -1.5665 | 0.01928 | -0.0469 | -81.25
-17 | -1.5443 | 0.01765 | -0.0442 | -87.4958
-16.5 | -1.5181 | 0.01636 | -0.0414 | -92.7934
-16 | -1.4904 | 0.01527 | -0.0384 | -97.6031
-15.5 | -1.4617 | 0.01436 | -0.0351 | -101.7897
-15 | -1.4334 | 0.01362 | -0.0313 | -105.2423
-14.5 | -1.4076 | 0.01303 | -0.0264 | -108.0276
-14 | -1.3655 | 0.01249 | -0.0244 | -109.3275
-13.5 | -1.3201 | 0.012 | -0.0229 | -110.0083
-13 | -1.2732 | 0.01148 | -0.0216 | -110.9059
-12.5 | -1.225 | 0.01096 | -0.0205 | -111.7701
-12 | -1.1749 | 0.01049 | -0.0197 | -112.0019
-11.5 | -1.1234 | 0.01006 | -0.0191 | -111.67
-11 | -1.0705 | 0.00967 | -0.0187 | -110.7032
-10.5 | -1.0166 | 0.00933 | -0.0185 | -108.9603
-10 | -0.9618 | 0.00901 | -0.0184 | -106.7481
-9.5 | -0.9063 | 0.00872 | -0.0184 | -103.9335
-9 | -0.8508 | 0.0084 | -0.0185 | -101.2857
-8.5 | -0.7948 | 0.00809 | -0.0186 | -98.2447
-8 | -0.7383 | 0.00782 | -0.0188 | -94.4118
-7.5 | -0.681 | 0.00757 | -0.0192 | -89.9604
-7 | -0.6233 | 0.00737 | -0.0196 | -84.5726
-6.5 | -0.5656 | 0.00713 | -0.02 | -79.3268
-6 | -0.5075 | 0.00693 | -0.0205 | -73.2323
-5.5 | -0.4489 | 0.00675 | -0.0211 | -66.5037
-5 | -0.3903 | 0.00655 | -0.0217 | -59.5878
-4.5 | -0.3314 | 0.00641 | -0.0223 | -51.7005
-4 | -0.2723 | 0.00623 | -0.023 | -43.7079
-3.5 | -0.2132 | 0.00608 | -0.0237 | -35.0658
-3 | -0.1542 | 0.00588 | -0.0244 | -26.2245
-2.5 | -0.0953 | 0.00564 | -0.0252 | -16.8972
-2 | -0.0361 | 0.00548 | -0.0259 | -6.5876
-1.5 | 0.0227 | 0.0052 | -0.0267 | 4.3654
-1 | 0.0812 | 0.00489 | -0.0275 | 16.6053
-0.5 | 0.1384 | 0.00424 | -0.0282 | 32.6415
0 | 0.198 | 0.00407 | -0.0291 | 48.6486
0.5 | 0.2583 | 0.00403 | -0.0301 | 64.0943
1 | 0.3188 | 0.00397 | -0.0311 | 80.3023
1.5 | 0.3792 | 0.004 | -0.032 | 94.8
2 | 0.4396 | 0.00403 | -0.033 | 109.0819
2.5 | 0.4995 | 0.00415 | -0.0339 | 120.3614
3 | 0.5583 | 0.00435 | -0.0348 | 128.3448
3.5 | 0.6161 | 0.0047 | -0.0354 | 131.0851
4 | 0.671 | 0.00529 | -0.0357 | 126.8431
4.5 | 0.7255 | 0.00587 | -0.036 | 123.5945
5 | 0.7805 | 0.00635 | -0.0362 | 122.9134
5.5 | 0.8342 | 0.00687 | -0.0363 | 121.4265
6 | 0.8873 | 0.00739 | -0.0362 | 120.0677
6.5 | 0.9404 | 0.00784 | -0.0361 | 119.949
7 | 0.9919 | 0.00834 | -0.0358 | 118.9329
7.5 | 1.0426 | 0.00883 | -0.0353 | 118.0747
8 | 1.0935 | 0.00925 | -0.0349 | 118.2162
8.5 | 1.1436 | 0.00966 | -0.0343 | 118.3851
9 | 1.1927 | 0.01005 | -0.0335 | 118.6766
9.5 | 1.2384 | 0.01052 | -0.0323 | 117.7186
10 | 1.2826 | 0.01096 | -0.0307 | 117.0255
10.5 | 1.3107 | 0.01149 | -0.0262 | 114.0731
11 | 1.3344 | 0.01223 | -0.0214 | 109.1087
11.5 | 1.3628 | 0.01307 | -0.018 | 104.2693
12 | 1.3898 | 0.01411 | -0.0147 | 98.4975
12.5 | 1.4148 | 0.01538 | -0.0115 | 91.9896
13.5 | 1.4727 | 0.01792 | -0.0073 | 82.1819
14 | 1.4946 | 0.01986 | -0.0049 | 75.2568
14.5 | 1.5185 | 0.02182 | -0.003 | 69.5921
15 | 1.5417 | 0.02392 | -0.0014 | 64.4523
15.5 | 1.5642 | 0.0262 | 0 | 59.7023
16 | 1.5852 | 0.02871 | 0.0013 | 55.2142
16.5 | 1.604 | 0.03155 | 0.0023 | 50.8399
17 | 1.6198 | 0.03469 | 0.0033 | 46.6936
17.5 | 1.6343 | 0.03809 | 0.0041 | 42.9063
18 | 1.6488 | 0.04152 | 0.0047 | 39.711
18.5 | 1.6612 | 0.04525 | 0.0052 | 36.7116
19 | 1.6721 | 0.04922 | 0.0055 | 33.972
19.5 | 1.6819 | 0.05345 | 0.0054 | 31.4668
20 | 1.6905 | 0.05796 | 0.005 | 29.1667

## 117. Re 12M Mach 0.25 (1)
BIGFOIL.COM POLAR EXPORT
NACA64-317 a=0.2
NACA64-317 a=0.2 |  |  |  | Cl Max: | 1.432 | at alpha= | 13 | deg
JavaFoil+Calcfoil stall+Eppler ext transition |  |  |  | L/D Max: | 112.585 | at alpha= | 5 | deg
Re: | 12000000 |  |  | Cd Min: | 0.00476 | at alpha= | -1.5 | deg
Mach: | 0.25 |  |  | Cl=0 at alpha= | -1.625 | deg
|  |  |  | @ Cl=0.1, Cd= | 0.0047831
|  |  |  | @ Cl=0.4, Cd= | 0.0054333
|  |  |  | @ Cl=0.6, Cd= | 0.0061713
alpha (deg) | Cl | Cd | Cm | Cl/Cd
-18 | -0.633 | 0.1521 | -0.002 | -4.162
-17.5 | -0.683 | 0.14058 | -0.002 | -4.858
-17 | -0.729 | 0.13145 | -0.002 | -5.545
-16.5 | -0.771 | 0.12115 | -0.003 | -6.364
-16 | -0.808 | 0.11395 | -0.003 | -7.09
-15.5 | -0.841 | 0.10575 | -0.003 | -7.949
-15 | -0.87 | 0.09624 | -0.004 | -9.036
-14.5 | -0.896 | 0.08511 | -0.005 | -10.534
-14 | -1.046 | 0.02126 | -0.007 | -49.191
-13.5 | -1.065 | 0.01798 | -0.008 | -59.252
-13 | -1.068 | 0.01614 | -0.009 | -66.167
-12.5 | -1.06 | 0.01469 | -0.009 | -72.128
-12 | -1.046 | 0.01359 | -0.01 | -76.923
-11.5 | -1.026 | 0.01265 | -0.011 | -81.111
-11 | -1.002 | 0.01186 | -0.011 | -84.475
-10.5 | -0.972 | 0.01117 | -0.012 | -87.017
-10 | -0.938 | 0.01062 | -0.013 | -88.371
-9.5 | -0.901 | 0.00961 | -0.013 | -93.785
-9 | -0.862 | 0.00952 | -0.014 | -90.513
-8.5 | -0.815 | 0.00915 | -0.015 | -88.989
-8 | -0.765 | 0.00876 | -0.015 | -87.231
-7.5 | -0.712 | 0.00845 | -0.016 | -84.222
-7 | -0.657 | 0.00812 | -0.017 | -80.937
-6.5 | -0.601 | 0.0079 | -0.018 | -76.013
-6 | -0.543 | 0.00761 | -0.018 | -71.336
-5.5 | -0.484 | 0.0075 | -0.019 | -64.463
-5 | -0.423 | 0.0073 | -0.02 | -57.981
-4.5 | -0.362 | 0.00707 | -0.02 | -51.205
-4 | -0.3 | 0.00691 | -0.021 | -43.362
-3.5 | -0.237 | 0.00673 | -0.022 | -35.231
-3 | -0.174 | 0.00656 | -0.023 | -26.54
-2.5 | -0.111 | 0.00618 | -0.023 | -17.95
-2 | -0.048 | 0.00576 | -0.024 | -8.244
-1.5 | 0.016 | 0.00476 | -0.025 | 3.388
-1 | 0.08 | 0.00478 | -0.025 | 16.706
-0.5 | 0.144 | 0.00479 | -0.026 | 29.957
0 | 0.207 | 0.00481 | -0.027 | 43.124
0.5 | 0.271 | 0.00488 | -0.028 | 55.513
1 | 0.335 | 0.00501 | -0.028 | 66.779
1.5 | 0.399 | 0.00543 | -0.029 | 73.409
2 | 0.462 | 0.00564 | -0.03 | 81.946
2.5 | 0.524 | 0.00582 | -0.031 | 89.937
3 | 0.587 | 0.00613 | -0.031 | 95.804
3.5 | 0.65 | 0.00633 | -0.032 | 102.698
4 | 0.713 | 0.00659 | -0.033 | 108.167
4.5 | 0.775 | 0.00693 | -0.034 | 111.764
5 | 0.836 | 0.00743 | -0.034 | 112.585
5.5 | 0.891 | 0.00814 | -0.035 | 109.44
6 | 0.946 | 0.00892 | -0.035 | 106.037
6.5 | 1.001 | 0.00943 | -0.036 | 106.149
7 | 1.052 | 0.01064 | -0.037 | 98.911
7.5 | 1.104 | 0.01116 | -0.037 | 98.947
8 | 1.154 | 0.01178 | -0.038 | 97.976
8.5 | 1.201 | 0.0124 | -0.038 | 96.84
9 | 1.244 | 0.01313 | -0.039 | 94.749
9.5 | 1.284 | 0.01385 | -0.04 | 92.688
10 | 1.32 | 0.0147 | -0.04 | 89.766
10.5 | 1.351 | 0.01559 | -0.041 | 86.69
11 | 1.379 | 0.01656 | -0.041 | 83.264
11.5 | 1.401 | 0.01764 | -0.042 | 79.415
12 | 1.417 | 0.01893 | -0.043 | 74.847
12.5 | 1.428 | 0.02032 | -0.043 | 70.264
13 | 1.432 | 0.02175 | -0.044 | 65.862
13.5 | 1.425 | 0.02339 | -0.044 | 60.914
14 | 1.409 | 0.02524 | -0.045 | 55.842
14.5 | 1.386 | 0.02739 | -0.045 | 50.619
15 | 1.355 | 0.02981 | -0.046 | 45.465
15.5 | 1.317 | 0.03224 | -0.046 | 40.854
16 | 1.27 | 0.03576 | -0.046 | 35.519
16.5 | 1.217 | 0.03904 | -0.047 | 31.179
17 | 1.155 | 0.0433 | -0.047 | 26.685
17.5 | 1.08 | 0.04942 | -0.047 | 21.859
18 | 0.995 | 0.05971 | -0.047 | 16.663

## 118. Re 12M Mach 0.25 (2)
BIGFOIL.COM POLAR EXPORT
NACA64-317 a=0.2
NACA64-317 a=0.2 |  |  |  | Cl Max: | 1.6437 | at alpha= | 20 | deg
XFOIL ncrit=9 |  |  |  | L/D Max: | 135.095 | at alpha= | 3.5 | deg
Re: | 12000000 |  |  | Cd Min: | 0.07615 | at alpha= | 20 | deg
Mach: | 0.25 |  |  | Cl=0 at alpha= | -1.7007 | deg
|  |  |  | @ Cl=0.1, Cd= | 0.0048061
|  |  |  | @ Cl=0.4, Cd= | 0.0040421
|  |  |  | @ Cl=0.6, Cd= | 0.0045014
alpha (deg) | Cl | Cd | Cm | Cl/Cd
-20 | -1.5437 | 0.05377 | -0.0669 | -28.7093
-19.5 | -1.5793 | 0.04443 | -0.0697 | -35.5458
-19 | -1.5821 | 0.03871 | -0.0702 | -40.8706
-18.5 | -1.5918 | 0.03289 | -0.0703 | -48.3977
-18 | -1.5899 | 0.02879 | -0.0684 | -55.224
-17.5 | -1.571 | 0.02595 | -0.0663 | -60.5395
-17 | -1.5481 | 0.02352 | -0.0639 | -65.8206
-16.5 | -1.5227 | 0.02139 | -0.0613 | -71.1875
-16 | -1.4991 | 0.01932 | -0.0581 | -77.5932
-15.5 | -1.471 | 0.01765 | -0.0548 | -83.3428
-15 | -1.4403 | 0.01626 | -0.0514 | -88.5793
-14.5 | -1.409 | 0.01506 | -0.0476 | -93.5591
-14 | -1.3768 | 0.01406 | -0.0435 | -97.9232
-13.5 | -1.3473 | 0.01323 | -0.0384 | -101.8367
-13 | -1.3134 | 0.01265 | -0.0335 | -103.8261
-12.5 | -1.2661 | 0.01206 | -0.0309 | -104.9834
-12 | -1.2177 | 0.01139 | -0.0286 | -106.9096
-11.5 | -1.1662 | 0.01082 | -0.0267 | -107.7819
-11 | -1.1123 | 0.0103 | -0.0253 | -107.9903
-10.5 | -1.0567 | 0.00985 | -0.0242 | -107.2792
-10 | -0.9998 | 0.00946 | -0.0233 | -105.6871
-9.5 | -0.942 | 0.00909 | -0.0227 | -103.6304
-9 | -0.8836 | 0.00876 | -0.0223 | -100.8676
-8.5 | -0.8248 | 0.00842 | -0.0219 | -97.9572
-8 | -0.766 | 0.00808 | -0.0217 | -94.802
-7.5 | -0.7065 | 0.00778 | -0.0216 | -90.8098
-7 | -0.6464 | 0.00754 | -0.0217 | -85.7294
-6.5 | -0.5858 | 0.00731 | -0.0219 | -80.1368
-6 | -0.5255 | 0.00707 | -0.0222 | -74.3281
-5.5 | -0.4646 | 0.00685 | -0.0226 | -67.8248
-5 | -0.4036 | 0.00667 | -0.023 | -60.5097
-4.5 | -0.3424 | 0.00648 | -0.0236 | -52.8395
-4 | -0.2811 | 0.00631 | -0.0241 | -44.5483
-3.5 | -0.2198 | 0.00616 | -0.0248 | -35.6818
-3 | -0.1585 | 0.00596 | -0.0255 | -26.594
-2.5 | -0.0975 | 0.00572 | -0.0261 | -17.0455
-2 | -0.0364 | 0.00552 | -0.0269 | -6.5942
-1.5 | 0.0244 | 0.00524 | -0.0276 | 4.6565
-1 | 0.0849 | 0.00491 | -0.0284 | 17.2912
0 | 0.2055 | 0.00408 | -0.0301 | 50.3676
0.5 | 0.2681 | 0.00405 | -0.0311 | 66.1975
1 | 0.3307 | 0.004 | -0.0321 | 82.675
1.5 | 0.3933 | 0.00404 | -0.0331 | 97.3515
2 | 0.456 | 0.00406 | -0.0341 | 112.3153
2.5 | 0.5182 | 0.00416 | -0.0351 | 124.5673
3 | 0.5793 | 0.00438 | -0.0359 | 132.2603
3.5 | 0.639 | 0.00473 | -0.0365 | 135.0951
4 | 0.6959 | 0.00533 | -0.0367 | 130.5629
4.5 | 0.752 | 0.00594 | -0.0368 | 126.5993
5 | 0.8081 | 0.00648 | -0.0368 | 124.7068
5.5 | 0.863 | 0.00705 | -0.0365 | 122.4113
6 | 0.9169 | 0.00763 | -0.0361 | 120.1704
6.5 | 0.9709 | 0.00812 | -0.0356 | 119.569
7 | 1.0219 | 0.00872 | -0.0346 | 117.1904
7.5 | 1.0732 | 0.00924 | -0.0336 | 116.1472
8 | 1.1244 | 0.00968 | -0.0325 | 116.157
8.5 | 1.173 | 0.01016 | -0.031 | 115.4528
9 | 1.2184 | 0.01066 | -0.0289 | 114.2964
9.5 | 1.2473 | 0.01119 | -0.0238 | 111.4656
10 | 1.2742 | 0.01197 | -0.019 | 106.4495
10.5 | 1.3016 | 0.01301 | -0.0148 | 100.0461
11 | 1.3327 | 0.0141 | -0.0116 | 94.5177
11.5 | 1.3606 | 0.01547 | -0.0082 | 87.9509
12 | 1.3871 | 0.01702 | -0.0051 | 81.4982
12.5 | 1.4136 | 0.01867 | -0.0021 | 75.7151
13 | 1.4502 | 0.0204 | -0.0015 | 71.0882
13.5 | 1.4716 | 0.02255 | 0.0014 | 65.2594
14 | 1.4927 | 0.02516 | 0.0035 | 59.3283
14.5 | 1.5186 | 0.02764 | 0.0049 | 54.9421
15 | 1.5433 | 0.0304 | 0.0061 | 50.7664
15.5 | 1.5645 | 0.03384 | 0.0067 | 46.2323
16 | 1.5811 | 0.03737 | 0.0079 | 42.3093
16.5 | 1.5912 | 0.04106 | 0.0099 | 38.753
17 | 1.6039 | 0.04487 | 0.0112 | 35.7455
17.5 | 1.6171 | 0.04887 | 0.012 | 33.0898
18 | 1.6272 | 0.05338 | 0.0124 | 30.4833
18.5 | 1.6354 | 0.05827 | 0.0124 | 28.0659
19 | 1.6363 | 0.06419 | 0.0119 | 25.4915
19.5 | 1.6397 | 0.07008 | 0.0109 | 23.3975
20 | 1.6437 | 0.07615 | 0.0095 | 21.585

## 119. Re 12M Mach 0.50 (1)
BIGFOIL.COM POLAR EXPORT
NACA64-317 a=0.2
NACA64-317 a=0.2 |  |  |  | Cl Max: | 1.262 | at alpha= | 9 | deg
JavaFoil+Calcfoil stall+Eppler ext transition |  |  |  | L/D Max: | 107.617 | at alpha= | 4.5 | deg
Re: | 12000000 |  |  | Cd Min: | 0.00488 | at alpha= | -1.5 | deg
Mach: | 0.5 |  |  | Cl=0 at alpha= | -1.6268 | deg
|  |  |  | @ Cl=0.1, Cd= | 0.0049215
|  |  |  | @ Cl=0.4, Cd= | 0.005415
|  |  |  | @ Cl=0.6, Cd= | 0.0064429
alpha (deg) | Cl | Cd | Cm | Cl/Cd
-20 | -1.036 | 0.17029 | -0.001 | -6.085
-19.5 | -1.013 | 0.15222 | -0.001 | -6.658
-19 | -0.984 | 0.14796 | -0.001 | -6.653
-18.5 | -0.955 | 0.1434 | -0.002 | -6.658
-18 | -0.926 | 0.1376 | -0.002 | -6.73
-17.5 | -0.897 | 0.13428 | -0.002 | -6.679
-17 | -0.875 | 0.11956 | -0.003 | -7.32
-16.5 | -0.847 | 0.11295 | -0.003 | -7.504
-16 | -0.816 | 0.10989 | -0.003 | -7.428
-15.5 | -0.785 | 0.10578 | -0.004 | -7.425
-15 | -0.759 | 0.09897 | -0.004 | -7.668
-14.5 | -0.731 | 0.10243 | -0.005 | -7.133
-14 | -0.701 | 0.09759 | -0.005 | -7.187
-13.5 | -0.675 | 0.08964 | -0.005 | -7.526
-13 | -0.651 | 0.0798 | -0.006 | -8.159
-12.5 | -0.711 | 0.0245 | -0.01 | -29.023
-12 | -0.587 | 0.08375 | -0.006 | -7.009
-11.5 | -0.56 | 0.07637 | -0.007 | -7.332
-11 | -0.537 | 0.06589 | -0.008 | -8.155
-10.5 | -0.592 | 0.01817 | -0.013 | -32.574
-10 | -0.567 | 0.01525 | -0.014 | -37.173
-9.5 | -0.446 | 0.06215 | -0.008 | -7.176
-9 | -0.426 | 0.05106 | -0.01 | -8.335
-8.5 | -0.731 | 0.01251 | -0.016 | -58.38
-8 | -0.75 | 0.01123 | -0.017 | -66.762
-7.5 | -0.731 | 0.01036 | -0.018 | -70.56
-7 | -0.695 | 0.00917 | -0.019 | -75.799
-6.5 | -0.65 | 0.00903 | -0.02 | -71.993
-6 | -0.593 | 0.00867 | -0.02 | -68.457
-5.5 | -0.532 | 0.00824 | -0.021 | -64.643
-5 | -0.468 | 0.00797 | -0.022 | -58.782
-4.5 | -0.402 | 0.00772 | -0.023 | -52.024
-4 | -0.333 | 0.00744 | -0.024 | -44.799
-3.5 | -0.264 | 0.00724 | -0.024 | -36.469
-3 | -0.194 | 0.00696 | -0.025 | -27.915
-2.5 | -0.124 | 0.00647 | -0.026 | -19.128
-2 | -0.053 | 0.00613 | -0.027 | -8.656
-1.5 | 0.018 | 0.00488 | -0.028 | 3.696
-1 | 0.089 | 0.00492 | -0.028 | 18.147
-0.5 | 0.161 | 0.00493 | -0.029 | 32.58
0 | 0.232 | 0.00499 | -0.03 | 46.497
0.5 | 0.303 | 0.00507 | -0.031 | 59.847
1 | 0.374 | 0.00522 | -0.032 | 71.662
1.5 | 0.446 | 0.00576 | -0.033 | 77.398
2 | 0.517 | 0.00608 | -0.033 | 85.027
2.5 | 0.585 | 0.00637 | -0.034 | 91.778
3 | 0.655 | 0.00671 | -0.035 | 97.678
3.5 | 0.722 | 0.00678 | -0.036 | 106.548
4 | 0.788 | 0.00743 | -0.036 | 106.138
4.5 | 0.854 | 0.00794 | -0.037 | 107.617
5 | 0.916 | 0.00881 | -0.038 | 104.049
5.5 | 0.976 | 0.01013 | -0.038 | 96.332
6 | 1.034 | 0.011 | -0.039 | 94.001
6.5 | 1.088 | 0.01271 | -0.04 | 85.594
7 | 1.14 | 0.01358 | -0.04 | 84.003
7.5 | 1.188 | 0.01456 | -0.041 | 81.582
8 | 1.229 | 0.01566 | -0.042 | 78.483
8.5 | 1.255 | 0.01693 | -0.042 | 74.095
9 | 1.262 | 0.01836 | -0.043 | 68.737
9.5 | 1.235 | 0.02002 | -0.044 | 61.715
10 | 1.118 | 0.02279 | -0.044 | 49.055
10.5 | 0.786 | 0.03008 | -0.044 | 26.128
11 | 0.827 | 0.02741 | -0.045 | 30.163
11.5 | 0.846 | 0.03389 | -0.045 | 24.966
12 | 0.887 | 0.03048 | -0.046 | 29.098
12.5 | 0.912 | 0.03495 | -0.047 | 26.094
13 | 0.929 | 0.04319 | -0.046 | 21.505
13.5 | 0.97 | 0.03838 | -0.048 | 25.287
14 | 0.993 | 0.04414 | -0.048 | 22.501

## 120. Re 12M Mach 0.50 (2)
BIGFOIL.COM POLAR EXPORT
NACA64-317 a=0.2
NACA64-317 a=0.2 |  |  |  | Cl Max: | 1.4057 | at alpha= | 13 | deg
XFOIL ncrit=9 |  |  |  | L/D Max: | 152.143 | at alpha= | 3.5 | deg
Re: | 12000000 |  |  | Cd Min: | 0.15432 | at alpha= | 18 | deg
Mach: | 0.5 |  |  | Cl=0 at alpha= | -1.74 | deg
|  |  |  | @ Cl=0.1, Cd= | 0.0050862
|  |  |  | @ Cl=0.4, Cd= | 0.0041779
|  |  |  | @ Cl=0.6, Cd= | 0.0043238
alpha (deg) | Cl | Cd | Cm | Cl/Cd
-14.5 | -0.7294 | 0.10593 | -0.0393 | -6.8857
-14 | -0.7401 | 0.09463 | -0.047 | -7.821
-13.5 | -0.7613 | 0.08173 | -0.0555 | -9.3148
-13 | -0.7848 | 0.06789 | -0.0658 | -11.5599
-12.5 | -0.805 | 0.05695 | -0.0732 | -14.1352
-12 | -0.8387 | 0.04646 | -0.079 | -18.0521
-11.5 | -0.8694 | 0.0378 | -0.0817 | -23
-11 | -0.9008 | 0.03034 | -0.0816 | -29.6902
-10.5 | -0.9333 | 0.02375 | -0.0785 | -39.2968
-10 | -0.9564 | 0.0185 | -0.0725 | -51.6973
-9.5 | -0.9656 | 0.01464 | -0.0644 | -65.9563
-9 | -0.9619 | 0.0123 | -0.0545 | -78.2033
-8.5 | -0.9321 | 0.01093 | -0.046 | -85.279
-8 | -0.8781 | 0.00988 | -0.0409 | -88.8765
-7.5 | -0.8146 | 0.00912 | -0.0373 | -89.3202
-7 | -0.7465 | 0.00857 | -0.0347 | -87.1062
-6.5 | -0.6763 | 0.00813 | -0.0329 | -83.1857
-6 | -0.6052 | 0.00779 | -0.0316 | -77.6893
-5.5 | -0.5336 | 0.00748 | -0.0307 | -71.3369
-5 | -0.4624 | 0.00718 | -0.0301 | -64.4011
-4.5 | -0.3909 | 0.00694 | -0.0299 | -56.3256
-4 | -0.3195 | 0.0067 | -0.0299 | -47.6866
-3.5 | -0.2481 | 0.00651 | -0.0301 | -38.1106
-3 | -0.1769 | 0.00631 | -0.0304 | -28.0349
-2.5 | -0.1062 | 0.00607 | -0.0309 | -17.4959
-2 | -0.0363 | 0.00579 | -0.0315 | -6.2694
-1.5 | 0.0335 | 0.0055 | -0.0321 | 6.0909
-1 | 0.1026 | 0.00507 | -0.0328 | 20.2367
-0.5 | 0.1684 | 0.00426 | -0.0333 | 39.5305
0 | 0.2405 | 0.00418 | -0.0344 | 57.5359
0.5 | 0.3131 | 0.00415 | -0.0356 | 75.4458
1 | 0.3855 | 0.00417 | -0.0367 | 92.446
1.5 | 0.4586 | 0.00421 | -0.0378 | 108.9311
2 | 0.5317 | 0.00423 | -0.0389 | 125.6974
2.5 | 0.6045 | 0.00433 | -0.0399 | 139.6074
3 | 0.6768 | 0.00447 | -0.0407 | 151.4094
3.5 | 0.7455 | 0.0049 | -0.0409 | 152.1429
4 | 0.8093 | 0.00559 | -0.0404 | 144.7764
4.5 | 0.8737 | 0.0062 | -0.0397 | 140.9194
5 | 0.929 | 0.00716 | -0.0376 | 129.7486
5.5 | 0.981 | 0.00808 | -0.0347 | 121.4109
6 | 1.0294 | 0.00893 | -0.031 | 115.2744
7 | 1.0694 | 0.01133 | -0.0155 | 94.3866
7.5 | 1.1009 | 0.01283 | -0.0106 | 85.8067
8 | 1.1356 | 0.01445 | -0.0064 | 78.5882
8.5 | 1.1712 | 0.01623 | -0.0025 | 72.1627
9 | 1.2037 | 0.01829 | 0.0014 | 65.8119
9.5 | 1.2357 | 0.02051 | 0.0052 | 60.2487
10 | 1.2637 | 0.02308 | 0.009 | 54.753
10.5 | 1.2923 | 0.02578 | 0.0125 | 50.128
11 | 1.3191 | 0.02878 | 0.0159 | 45.8339
11.5 | 1.3427 | 0.03219 | 0.0191 | 41.7117
12 | 1.3649 | 0.03589 | 0.022 | 38.0301
12.5 | 1.3809 | 0.04015 | 0.0248 | 34.3935
13 | 1.4057 | 0.04608 | 0.0231 | 30.5056
13.5 | 1.3973 | 0.05252 | 0.0252 | 26.6051
14 | 1.3762 | 0.0603 | 0.0263 | 22.8226
14.5 | 1.3518 | 0.06925 | 0.0254 | 19.5206
15 | 1.3276 | 0.07901 | 0.023 | 16.8029
15.5 | 1.2966 | 0.09029 | 0.0186 | 14.3604
16 | 1.2672 | 0.10232 | 0.0127 | 12.3847
16.5 | 1.2382 | 0.11514 | 0.0054 | 10.7539
17 | 1.2126 | 0.12811 | -0.0027 | 9.4653
17.5 | 1.1907 | 0.14118 | -0.0112 | 8.4339
18 | 1.1708 | 0.15432 | -0.0203 | 7.5868

## 121. Re 14M Mach 0.00 (1)
BIGFOIL.COM POLAR EXPORT
NACA64-317 a=0.2
NACA64-317 a=0.2 |  |  |  | Cl Max: | 1.502 | at alpha= | 14.5 | deg
JavaFoil+Calcfoil stall+Eppler ext transition |  |  |  | L/D Max: | 117.029 | at alpha= | 6 | deg
Re: | 14000000 |  |  | Cd Min: | 0.00471 | at alpha= | -1 | deg
Mach: | 0 |  |  | Cl=0 at alpha= | -1.629 | deg
|  |  |  | @ Cl=0.1, Cd= | 0.0047137
|  |  |  | @ Cl=0.4, Cd= | 0.0054139
|  |  |  | @ Cl=0.6, Cd= | 0.0060602
alpha (deg) | Cl | Cd | Cm | Cl/Cd
-20 | -0.907 | 0.14941 | 0 | -6.069
-19.5 | -0.926 | 0.14096 | -0.001 | -6.569
-19 | -0.944 | 0.13343 | -0.001 | -7.074
-18.5 | -0.959 | 0.12648 | -0.001 | -7.586
-18 | -0.978 | 0.11549 | -0.002 | -8.467
-17.5 | -0.992 | 0.10738 | -0.002 | -9.238
-17 | -1.012 | 0.09379 | -0.003 | -10.79
-16.5 | -1.074 | 0.05658 | -0.004 | -18.979
-16 | -1.104 | 0.04185 | -0.004 | -26.379
-15.5 | -1.168 | 0.01949 | -0.005 | -59.933
-15 | -1.171 | 0.01773 | -0.006 | -66.064
-14.5 | -1.169 | 0.01632 | -0.007 | -71.634
-14 | -1.162 | 0.0153 | -0.007 | -75.953
-13.5 | -1.153 | 0.01397 | -0.008 | -82.498
-13 | -1.134 | 0.01318 | -0.008 | -86.036
-12.5 | -1.109 | 0.01235 | -0.009 | -89.821
-12 | -1.082 | 0.01165 | -0.01 | -92.799
-11.5 | -1.051 | 0.01105 | -0.01 | -95.043
-11 | -1.016 | 0.01057 | -0.011 | -96.157
-10.5 | -0.985 | 0.00996 | -0.012 | -98.896
-10 | -0.942 | 0.00962 | -0.012 | -97.947
-9.5 | -0.897 | 0.00918 | -0.013 | -97.658
-9 | -0.849 | 0.00886 | -0.014 | -95.891
-8.5 | -0.8 | 0.00846 | -0.014 | -94.51
-8 | -0.748 | 0.00822 | -0.015 | -91.037
-7.5 | -0.695 | 0.00792 | -0.016 | -87.755
-7 | -0.641 | 0.0077 | -0.016 | -83.215
-6.5 | -0.585 | 0.00751 | -0.017 | -77.844
-6 | -0.528 | 0.00732 | -0.018 | -72.093
-5.5 | -0.469 | 0.00716 | -0.018 | -65.528
-5 | -0.411 | 0.00699 | -0.019 | -58.722
-4.5 | -0.351 | 0.00683 | -0.02 | -51.328
-4 | -0.29 | 0.00667 | -0.02 | -43.561
-3.5 | -0.23 | 0.00652 | -0.021 | -35.222
-3 | -0.169 | 0.00633 | -0.022 | -26.647
-2.5 | -0.107 | 0.006 | -0.023 | -17.907
-2 | -0.046 | 0.00573 | -0.023 | -8.028
-1.5 | 0.016 | 0.00553 | -0.024 | 2.824
-1 | 0.077 | 0.00471 | -0.025 | 16.422
-0.5 | 0.139 | 0.00472 | -0.025 | 29.436
0 | 0.201 | 0.00473 | -0.026 | 42.423
0.5 | 0.263 | 0.00488 | -0.027 | 53.853
1 | 0.324 | 0.00522 | -0.028 | 62.166
1.5 | 0.386 | 0.00538 | -0.028 | 71.775
2 | 0.448 | 0.00553 | -0.029 | 80.871
2.5 | 0.507 | 0.00577 | -0.03 | 87.884
3 | 0.568 | 0.00595 | -0.03 | 95.549
3.5 | 0.629 | 0.00616 | -0.031 | 102.198
4 | 0.69 | 0.00638 | -0.032 | 108.148
4.5 | 0.751 | 0.00672 | -0.033 | 111.736
5 | 0.811 | 0.00727 | -0.033 | 111.455
5.5 | 0.869 | 0.00791 | -0.034 | 109.849
6 | 0.923 | 0.00789 | -0.035 | 117.029
6.5 | 0.975 | 0.00937 | -0.035 | 103.978
7 | 1.028 | 0.00976 | -0.036 | 105.275
7.5 | 1.08 | 0.01021 | -0.036 | 105.689
8 | 1.13 | 0.01073 | -0.037 | 105.276
8.5 | 1.177 | 0.01123 | -0.038 | 104.849
9 | 1.222 | 0.01177 | -0.038 | 103.87
9.5 | 1.265 | 0.01238 | -0.039 | 102.136
10 | 1.305 | 0.01301 | -0.039 | 100.274
10.5 | 1.342 | 0.01372 | -0.04 | 97.837
11 | 1.376 | 0.01448 | -0.04 | 95.065
11.5 | 1.407 | 0.01531 | -0.041 | 91.886
12 | 1.434 | 0.01622 | -0.042 | 88.428
12.5 | 1.458 | 0.01728 | -0.042 | 84.351
13 | 1.477 | 0.01837 | -0.043 | 80.408
13.5 | 1.49 | 0.01959 | -0.043 | 76.022
14 | 1.498 | 0.02093 | -0.044 | 71.567
14.5 | 1.502 | 0.0222 | -0.044 | 67.66
15 | 1.501 | 0.02401 | -0.045 | 62.493
15.5 | 1.495 | 0.02577 | -0.045 | 58.031
16 | 1.488 | 0.02723 | -0.046 | 54.637
16.5 | 1.474 | 0.02951 | -0.046 | 49.958
17 | 1.457 | 0.03158 | -0.046 | 46.128
17.5 | 1.432 | 0.03426 | -0.047 | 41.793
18 | 1.405 | 0.03694 | -0.047 | 38.031
18.5 | 1.375 | 0.03964 | -0.048 | 34.678
19 | 1.342 | 0.04292 | -0.048 | 31.273
19.5 | 1.303 | 0.04861 | -0.048 | 26.814

## 122. Re 14M Mach 0.00 (2)
BIGFOIL.COM POLAR EXPORT
NACA64-317 a=0.2
NACA64-317 a=0.2 |  |  |  | Cl Max: | 1.7155 | at alpha= | 20 | deg
XFOIL ncrit=9 |  |  |  | L/D Max: | 127.516 | at alpha= | 3.5 | deg
Re: | 14000000 |  |  | Cd Min: | 0.05297 | at alpha= | 20 | deg
Mach: | 0 |  |  | Cl=0 at alpha= | -1.6914 | deg
|  |  |  | @ Cl=0.1, Cd= | 0.0047664
|  |  |  | @ Cl=0.4, Cd= | 0.003941
|  |  |  | @ Cl=0.6, Cd= | 0.0047238
alpha (deg) | Cl | Cd | Cm | Cl/Cd
-20 | -1.6897 | 0.02639 | -0.0514 | -64.028
-19.5 | -1.6708 | 0.02408 | -0.0501 | -69.3854
-19 | -1.6487 | 0.0223 | -0.0485 | -73.9327
-18.5 | -1.6271 | 0.02057 | -0.0465 | -79.1006
-18 | -1.6025 | 0.01906 | -0.0444 | -84.0766
-17.5 | -1.5787 | 0.01759 | -0.042 | -89.7499
-17 | -1.5558 | 0.01621 | -0.0391 | -95.9778
-16.5 | -1.5295 | 0.01513 | -0.0361 | -101.0905
-16 | -1.5035 | 0.01417 | -0.0327 | -106.1044
-15.5 | -1.4778 | 0.01341 | -0.0287 | -110.2013
-15 | -1.4517 | 0.01287 | -0.024 | -112.7972
-14.5 | -1.4102 | 0.01235 | -0.0222 | -114.1862
-14 | -1.3655 | 0.01187 | -0.0208 | -115.0379
-13.5 | -1.3186 | 0.01141 | -0.0198 | -115.5653
-13 | -1.2698 | 0.011 | -0.019 | -115.4364
-12.5 | -1.2208 | 0.01054 | -0.0183 | -115.8254
-12 | -1.1704 | 0.0101 | -0.0177 | -115.8812
-11.5 | -1.1188 | 0.00969 | -0.0174 | -115.4592
-11 | -1.0661 | 0.00932 | -0.0172 | -114.3884
-10.5 | -1.0124 | 0.00898 | -0.0171 | -112.7394
-10 | -0.9578 | 0.00869 | -0.0172 | -110.2186
-9 | -0.847 | 0.00814 | -0.0176 | -104.0541
-8.5 | -0.7912 | 0.00785 | -0.0178 | -100.7898
-8 | -0.735 | 0.00758 | -0.0181 | -96.9657
-7.5 | -0.6781 | 0.00735 | -0.0185 | -92.2585
-7 | -0.6207 | 0.00715 | -0.019 | -86.8112
-6.5 | -0.5631 | 0.00695 | -0.0195 | -81.0216
-6 | -0.5054 | 0.00674 | -0.0201 | -74.9852
-5.5 | -0.4471 | 0.00656 | -0.0207 | -68.1555
-5 | -0.3889 | 0.0064 | -0.0213 | -60.7656
-4.5 | -0.3302 | 0.00624 | -0.022 | -52.9167
-4 | -0.2715 | 0.00608 | -0.0227 | -44.6546
-3.5 | -0.2126 | 0.00594 | -0.0235 | -35.7912
-3 | -0.1537 | 0.00576 | -0.0242 | -26.684
-2.5 | -0.0952 | 0.00557 | -0.0249 | -17.0916
-2 | -0.0362 | 0.00538 | -0.0257 | -6.7286
-1 | 0.0811 | 0.00489 | -0.0273 | 16.5849
-0.5 | 0.1392 | 0.00451 | -0.0281 | 30.8647
0 | 0.1969 | 0.00403 | -0.0289 | 48.8586
0.5 | 0.257 | 0.00396 | -0.0299 | 64.899
1 | 0.3168 | 0.00391 | -0.0309 | 81.023
1.5 | 0.3768 | 0.00391 | -0.0319 | 96.3683
2 | 0.4366 | 0.00399 | -0.0328 | 109.4236
2.5 | 0.4956 | 0.00415 | -0.0337 | 119.4217
3 | 0.5537 | 0.00444 | -0.0345 | 124.7072
3.5 | 0.6108 | 0.00479 | -0.0351 | 127.5157
4 | 0.6659 | 0.00534 | -0.0355 | 124.7004
4.5 | 0.7203 | 0.0059 | -0.0358 | 122.0847
5.5 | 0.8292 | 0.00682 | -0.0363 | 121.5836
6 | 0.883 | 0.00724 | -0.0364 | 121.9613
6.5 | 0.9363 | 0.00767 | -0.0364 | 122.073
7 | 0.9876 | 0.00819 | -0.0362 | 120.5861
8 | 1.0909 | 0.00897 | -0.0357 | 121.6165
8.5 | 1.1415 | 0.00936 | -0.0354 | 121.9551
9 | 1.1915 | 0.00972 | -0.0349 | 122.5823
9.5 | 1.2389 | 0.01016 | -0.034 | 121.939
10 | 1.2849 | 0.01056 | -0.0329 | 121.6761
10.5 | 1.3258 | 0.01108 | -0.031 | 119.657
11 | 1.3515 | 0.01157 | -0.0262 | 116.8107
11.5 | 1.3763 | 0.0123 | -0.0218 | 111.8943
12 | 1.4016 | 0.01324 | -0.0181 | 105.861
12.5 | 1.4285 | 0.01428 | -0.015 | 100.035
13 | 1.4557 | 0.0154 | -0.0122 | 94.526
13.5 | 1.478 | 0.01664 | -0.0089 | 88.8221
14 | 1.5067 | 0.01824 | -0.0076 | 82.6042
14.5 | 1.5318 | 0.01996 | -0.0057 | 76.7435
15 | 1.557 | 0.02179 | -0.004 | 71.4548
15.5 | 1.5804 | 0.02382 | -0.0025 | 66.3476
16 | 1.601 | 0.02618 | -0.0011 | 61.1536
16.5 | 1.6193 | 0.0289 | 0.0001 | 56.0311
17 | 1.6374 | 0.03182 | 0.0008 | 51.4582
17.5 | 1.6569 | 0.03476 | 0.0013 | 47.6669
18 | 1.6961 | 0.03815 | -0.0026 | 44.4587
18.5 | 1.7075 | 0.04151 | -0.0015 | 41.1347
19 | 1.6969 | 0.04484 | 0.0036 | 37.8434
19.5 | 1.7064 | 0.04877 | 0.0039 | 34.9887
20 | 1.7155 | 0.05297 | 0.0038 | 32.3863

## 123. Re 14M Mach 0.10 (1)
BIGFOIL.COM POLAR EXPORT
NACA64-317 a=0.2
NACA64-317 a=0.2 |  |  |  | Cl Max: | 1.49 | at alpha= | 14.5 | deg
JavaFoil+Calcfoil stall+Eppler ext transition |  |  |  | L/D Max: | 111.569 | at alpha= | 5 | deg
Re: | 14000000 |  |  | Cd Min: | 0.0047 | at alpha= | -1 | deg
Mach: | 0.1 |  |  | Cl=0 at alpha= | -1.629 | deg
|  |  |  | @ Cl=0.1, Cd= | 0.0047035
|  |  |  | @ Cl=0.4, Cd= | 0.0054268
|  |  |  | @ Cl=0.6, Cd= | 0.0060542
alpha (deg) | Cl | Cd | Cm | Cl/Cd
-19.5 | -0.879 | 0.14626 | -0.001 | -6.011
-19 | -0.901 | 0.13824 | -0.001 | -6.515
-18.5 | -0.921 | 0.13028 | -0.001 | -7.066
-18 | -0.938 | 0.12326 | -0.002 | -7.611
-17.5 | -0.958 | 0.1127 | -0.002 | -8.498
-17 | -0.976 | 0.10183 | -0.003 | -9.589
-16.5 | -0.996 | 0.08983 | -0.003 | -11.086
-16 | -1.059 | 0.0537 | -0.004 | -19.714
-15.5 | -1.087 | 0.04035 | -0.005 | -26.949
-15 | -1.153 | 0.0183 | -0.006 | -63.031
-14.5 | -1.155 | 0.01687 | -0.007 | -68.468
-14 | -1.151 | 0.01554 | -0.007 | -74.044
-13.5 | -1.144 | 0.01431 | -0.008 | -79.924
-13 | -1.127 | 0.01347 | -0.008 | -83.649
-12.5 | -1.104 | 0.01259 | -0.009 | -87.716
-12 | -1.079 | 0.01178 | -0.01 | -91.54
-11.5 | -1.049 | 0.01119 | -0.01 | -93.687
-11 | -1.015 | 0.0107 | -0.011 | -94.882
-10.5 | -0.98 | 0.00958 | -0.012 | -102.296
-10 | -0.943 | 0.00967 | -0.012 | -97.579
-9.5 | -0.899 | 0.00932 | -0.013 | -96.429
-9 | -0.851 | 0.00888 | -0.014 | -95.847
-8.5 | -0.802 | 0.00857 | -0.014 | -93.615
-8 | -0.751 | 0.00832 | -0.015 | -90.284
-7.5 | -0.698 | 0.00801 | -0.016 | -87.139
-7 | -0.643 | 0.00773 | -0.016 | -83.19
-6.5 | -0.587 | 0.00752 | -0.017 | -78.102
-6 | -0.53 | 0.00736 | -0.018 | -72.004
-5.5 | -0.472 | 0.00719 | -0.018 | -65.576
-5 | -0.412 | 0.007 | -0.019 | -58.95
-4.5 | -0.353 | 0.00683 | -0.02 | -51.581
-4 | -0.292 | 0.00666 | -0.021 | -43.797
-3.5 | -0.231 | 0.00653 | -0.021 | -35.347
-3 | -0.17 | 0.00635 | -0.022 | -26.714
-2.5 | -0.108 | 0.00604 | -0.023 | -17.869
-2 | -0.046 | 0.00576 | -0.023 | -8.032
-1.5 | 0.016 | 0.00552 | -0.024 | 2.842
-1 | 0.078 | 0.0047 | -0.025 | 16.545
-0.5 | 0.14 | 0.00471 | -0.026 | 29.676
0 | 0.202 | 0.00473 | -0.026 | 42.712
0.5 | 0.264 | 0.0049 | -0.027 | 53.814
1 | 0.326 | 0.00523 | -0.028 | 62.313
1.5 | 0.388 | 0.00539 | -0.028 | 71.903
2 | 0.45 | 0.00558 | -0.029 | 80.662
2.5 | 0.51 | 0.00579 | -0.03 | 87.993
3 | 0.571 | 0.00597 | -0.031 | 95.648
3.5 | 0.633 | 0.00615 | -0.031 | 102.864
4 | 0.694 | 0.00643 | -0.032 | 107.854
4.5 | 0.755 | 0.00678 | -0.033 | 111.318
5 | 0.815 | 0.0073 | -0.033 | 111.569
5.5 | 0.874 | 0.00805 | -0.034 | 108.544
6 | 0.927 | 0.0084 | -0.035 | 110.258
6.5 | 0.979 | 0.00944 | -0.035 | 103.661
7 | 1.032 | 0.00987 | -0.036 | 104.534
7.5 | 1.084 | 0.01032 | -0.036 | 105.029
8 | 1.134 | 0.01083 | -0.037 | 104.697
8.5 | 1.181 | 0.01137 | -0.038 | 103.889
9 | 1.226 | 0.01191 | -0.038 | 102.917
9.5 | 1.268 | 0.01254 | -0.039 | 101.159
10 | 1.308 | 0.0132 | -0.039 | 99.109
10.5 | 1.344 | 0.0139 | -0.04 | 96.693
11 | 1.378 | 0.0147 | -0.041 | 93.745
11.5 | 1.407 | 0.01556 | -0.041 | 90.469
12 | 1.433 | 0.01655 | -0.042 | 86.607
12.5 | 1.455 | 0.01769 | -0.042 | 82.248
13 | 1.473 | 0.01872 | -0.043 | 78.716
13.5 | 1.484 | 0.01999 | -0.043 | 74.225
14 | 1.489 | 0.02151 | -0.044 | 69.207
14.5 | 1.49 | 0.0229 | -0.044 | 65.05
15 | 1.486 | 0.02461 | -0.045 | 60.377
15.5 | 1.477 | 0.02646 | -0.045 | 55.824
16 | 1.465 | 0.02799 | -0.046 | 52.348
16.5 | 1.449 | 0.03 | -0.046 | 48.288
17 | 1.425 | 0.03301 | -0.047 | 43.173
17.5 | 1.396 | 0.03552 | -0.047 | 39.314
18 | 1.363 | 0.03854 | -0.047 | 35.373
18.5 | 1.328 | 0.04149 | -0.048 | 32.02
19 | 1.289 | 0.0459 | -0.048 | 28.082
19.5 | 1.247 | 0.05138 | -0.048 | 24.263

## 124. Re 14M Mach 0.10 (2)
BIGFOIL.COM POLAR EXPORT
NACA64-317 a=0.2
NACA64-317 a=0.2 |  |  |  | Cl Max: | 1.7081 | at alpha= | 20 | deg
XFOIL ncrit=9 |  |  |  | L/D Max: | 128.104 | at alpha= | 3.5 | deg
Re: | 14000000 |  |  | Cd Min: | 0.056 | at alpha= | 20 | deg
Mach: | 0.1 |  |  | Cl=0 at alpha= | -1.6924 | deg
|  |  |  | @ Cl=0.1, Cd= | 0.0047716
|  |  |  | @ Cl=0.4, Cd= | 0.0039475
|  |  |  | @ Cl=0.6, Cd= | 0.0047066
alpha (deg) | Cl | Cd | Cm | Cl/Cd
-20 | -1.6816 | 0.02886 | -0.0553 | -58.2675
-19.5 | -1.6719 | 0.0257 | -0.0539 | -65.0545
-19 | -1.6498 | 0.02369 | -0.0524 | -69.6412
-18.5 | -1.6294 | 0.02176 | -0.0504 | -74.8805
-18 | -1.6053 | 0.02006 | -0.0483 | -80.0249
-17.5 | -1.5801 | 0.01854 | -0.046 | -85.2265
-17 | -1.5567 | 0.01703 | -0.0431 | -91.4093
-16.5 | -1.5303 | 0.0158 | -0.0402 | -96.8544
-16 | -1.5048 | 0.01469 | -0.0368 | -102.437
-15.5 | -1.4779 | 0.01379 | -0.033 | -107.1719
-15 | -1.4526 | 0.01311 | -0.0284 | -110.8009
-14.5 | -1.4186 | 0.01258 | -0.0248 | -112.7663
-14 | -1.3746 | 0.01208 | -0.0231 | -113.7914
-13.5 | -1.3278 | 0.01159 | -0.0218 | -114.5643
-13 | -1.279 | 0.01116 | -0.0208 | -114.6057
-12.5 | -1.2295 | 0.0107 | -0.0199 | -114.9065
-12 | -1.1789 | 0.01024 | -0.0191 | -115.127
-11.5 | -1.127 | 0.00981 | -0.0186 | -114.8828
-11 | -1.074 | 0.00942 | -0.0182 | -114.0127
-10.5 | -1.02 | 0.00906 | -0.018 | -112.5828
-10 | -0.9649 | 0.00876 | -0.018 | -110.1484
-9.5 | -0.9091 | 0.00848 | -0.018 | -107.2052
-9 | -0.8529 | 0.00821 | -0.0182 | -103.8855
-8.5 | -0.7967 | 0.00791 | -0.0183 | -100.7206
-8 | -0.74 | 0.00763 | -0.0186 | -96.9856
-7.5 | -0.6827 | 0.00739 | -0.0189 | -92.3816
-7 | -0.6249 | 0.00718 | -0.0194 | -87.0334
-6.5 | -0.5668 | 0.00698 | -0.0198 | -81.2034
-6 | -0.5087 | 0.00676 | -0.0203 | -75.2515
-5.5 | -0.45 | 0.00658 | -0.0209 | -68.3891
-5 | -0.3913 | 0.00642 | -0.0216 | -60.9502
-4.5 | -0.3322 | 0.00625 | -0.0222 | -53.152
-4 | -0.2731 | 0.0061 | -0.0229 | -44.7705
-3.5 | -0.2138 | 0.00595 | -0.0236 | -35.9328
-3 | -0.1545 | 0.00577 | -0.0244 | -26.7764
-2.5 | -0.0956 | 0.00558 | -0.0251 | -17.1326
-2 | -0.0363 | 0.00539 | -0.0259 | -6.7347
-1.5 | 0.0227 | 0.00517 | -0.0267 | 4.3907
-1 | 0.0818 | 0.00489 | -0.0275 | 16.728
-0.5 | 0.1402 | 0.00451 | -0.0283 | 31.0865
0 | 0.1983 | 0.00403 | -0.0291 | 49.206
0.5 | 0.2587 | 0.00396 | -0.0301 | 65.3283
1 | 0.3189 | 0.00391 | -0.0311 | 81.5601
1.5 | 0.3793 | 0.00392 | -0.0321 | 96.7602
2 | 0.4395 | 0.004 | -0.033 | 109.875
2.5 | 0.4991 | 0.00415 | -0.0339 | 120.2651
3 | 0.5575 | 0.00444 | -0.0347 | 125.5631
3.5 | 0.6149 | 0.0048 | -0.0353 | 128.1042
4 | 0.6704 | 0.00534 | -0.0357 | 125.5431
4.5 | 0.725 | 0.00591 | -0.0359 | 122.6734
5 | 0.7803 | 0.00635 | -0.0362 | 122.8819
5.5 | 0.8344 | 0.00685 | -0.0363 | 121.8102
6 | 0.8885 | 0.00728 | -0.0364 | 122.0467
6.5 | 0.9419 | 0.00772 | -0.0364 | 122.0078
7 | 0.9934 | 0.00825 | -0.036 | 120.4121
7.5 | 1.0453 | 0.00867 | -0.0357 | 120.5652
8 | 1.0972 | 0.00904 | -0.0354 | 121.3717
8.5 | 1.1477 | 0.00944 | -0.0349 | 121.5784
9 | 1.1975 | 0.00982 | -0.0343 | 121.945
9.5 | 1.2448 | 0.01026 | -0.0332 | 121.3255
10 | 1.29 | 0.01069 | -0.0319 | 120.6735
10.5 | 1.3262 | 0.0112 | -0.0289 | 118.4107
11 | 1.3489 | 0.0118 | -0.0236 | 114.3136
12 | 1.4011 | 0.01365 | -0.0161 | 102.6447
12.5 | 1.4286 | 0.01476 | -0.0131 | 96.7886
13 | 1.4557 | 0.01597 | -0.0103 | 91.1522
13.5 | 1.4782 | 0.01724 | -0.007 | 85.7425
14 | 1.507 | 0.01903 | -0.0058 | 79.1908
14.5 | 1.5324 | 0.02085 | -0.0039 | 73.4964
15 | 1.5569 | 0.02283 | -0.0022 | 68.1954
15.5 | 1.5797 | 0.02504 | -0.0007 | 63.0871
16 | 1.6008 | 0.0275 | 0.0005 | 58.2109
16.5 | 1.6192 | 0.03053 | 0.0013 | 53.0364
17 | 1.6593 | 0.03381 | -0.0023 | 49.0772
17.5 | 1.6777 | 0.03694 | -0.0017 | 45.4169
18 | 1.6923 | 0.0403 | -0.0009 | 41.9926
18.5 | 1.7017 | 0.04385 | 0.0004 | 38.8073
19 | 1.6902 | 0.04743 | 0.0053 | 35.6357
19.5 | 1.6992 | 0.0516 | 0.0055 | 32.9302
20 | 1.7081 | 0.056 | 0.0053 | 30.5018

## 125. Re 14M Mach 0.25 (1)
BIGFOIL.COM POLAR EXPORT
NACA64-317 a=0.2
NACA64-317 a=0.2 |  |  |  | Cl Max: | 1.434 | at alpha= | 13 | deg
JavaFoil+Calcfoil stall+Eppler ext transition |  |  |  | L/D Max: | 110.975 | at alpha= | 4.5 | deg
Re: | 14000000 |  |  | Cd Min: | 0.00472 | at alpha= | -1 | deg
Mach: | 0.25 |  |  | Cl=0 at alpha= | -1.625 | deg
|  |  |  | @ Cl=0.1, Cd= | 0.0047231
|  |  |  | @ Cl=0.4, Cd= | 0.005473
|  |  |  | @ Cl=0.6, Cd= | 0.0061454
alpha (deg) | Cl | Cd | Cm | Cl/Cd
-18 | -0.633 | 0.14971 | -0.002 | -4.23
-17.5 | -0.683 | 0.14089 | -0.002 | -4.849
-17 | -0.729 | 0.13005 | -0.002 | -5.606
-16.5 | -0.771 | 0.12177 | -0.003 | -6.33
-16 | -0.809 | 0.11237 | -0.003 | -7.199
-15.5 | -0.841 | 0.10446 | -0.003 | -8.051
-15 | -0.871 | 0.09514 | -0.004 | -9.151
-14.5 | -0.894 | 0.08687 | -0.005 | -10.288
-14 | -1.05 | 0.02016 | -0.007 | -52.066
-13.5 | -1.068 | 0.01697 | -0.008 | -62.948
-13 | -1.07 | 0.0155 | -0.009 | -69.044
-12.5 | -1.061 | 0.01424 | -0.009 | -74.546
-12 | -1.048 | 0.01312 | -0.01 | -79.84
-11.5 | -1.028 | 0.01228 | -0.011 | -83.672
-11 | -1.003 | 0.01154 | -0.011 | -86.948
-10.5 | -0.974 | 0.0109 | -0.012 | -89.307
-10 | -0.94 | 0.00928 | -0.013 | -101.269
-9.5 | -0.906 | 0.00981 | -0.013 | -92.388
-9 | -0.862 | 0.00931 | -0.014 | -92.554
-8.5 | -0.815 | 0.00896 | -0.015 | -90.941
-8 | -0.765 | 0.00863 | -0.015 | -88.562
-7.5 | -0.712 | 0.00824 | -0.016 | -86.383
-7 | -0.657 | 0.00796 | -0.017 | -82.556
-6.5 | -0.601 | 0.00774 | -0.018 | -77.596
-6 | -0.543 | 0.00749 | -0.018 | -72.497
-5.5 | -0.484 | 0.00734 | -0.019 | -65.845
-5 | -0.423 | 0.00709 | -0.02 | -59.707
-4.5 | -0.362 | 0.00692 | -0.02 | -52.258
-4 | -0.3 | 0.00677 | -0.021 | -44.259
-3.5 | -0.237 | 0.0066 | -0.022 | -35.927
-3 | -0.174 | 0.00643 | -0.023 | -27.077
-2.5 | -0.111 | 0.00608 | -0.023 | -18.247
-2 | -0.048 | 0.00583 | -0.024 | -8.146
-1.5 | 0.016 | 0.00557 | -0.025 | 2.894
-1 | 0.08 | 0.00472 | -0.025 | 16.933
-0.5 | 0.144 | 0.00473 | -0.026 | 30.351
0 | 0.207 | 0.00478 | -0.027 | 43.406
0.5 | 0.271 | 0.00492 | -0.028 | 55.1
1 | 0.335 | 0.0053 | -0.028 | 63.164
1.5 | 0.399 | 0.00547 | -0.029 | 72.874
2 | 0.462 | 0.00566 | -0.03 | 81.604
2.5 | 0.524 | 0.00586 | -0.031 | 89.45
3 | 0.587 | 0.0061 | -0.031 | 96.194
3.5 | 0.65 | 0.00632 | -0.032 | 102.803
4 | 0.713 | 0.00662 | -0.033 | 107.578
4.5 | 0.775 | 0.00698 | -0.034 | 110.975
5 | 0.836 | 0.00755 | -0.034 | 110.844
5.5 | 0.891 | 0.00825 | -0.035 | 107.994
6 | 0.947 | 0.00878 | -0.035 | 107.876
6.5 | 1 | 0.00987 | -0.036 | 101.311
7 | 1.054 | 0.01038 | -0.037 | 101.575
7.5 | 1.106 | 0.01091 | -0.037 | 101.385
8 | 1.156 | 0.01148 | -0.038 | 100.727
8.5 | 1.202 | 0.01207 | -0.039 | 99.614
9 | 1.246 | 0.01274 | -0.039 | 97.78
9.5 | 1.285 | 0.01348 | -0.04 | 95.378
10 | 1.322 | 0.01426 | -0.04 | 92.673
10.5 | 1.353 | 0.01512 | -0.041 | 89.493
11 | 1.381 | 0.01605 | -0.042 | 86.02
11.5 | 1.403 | 0.01715 | -0.042 | 81.8
12 | 1.419 | 0.01842 | -0.043 | 77.017
12.5 | 1.43 | 0.0197 | -0.043 | 72.606
13 | 1.434 | 0.02119 | -0.044 | 67.668
13.5 | 1.427 | 0.02264 | -0.044 | 63.011
14 | 1.412 | 0.02445 | -0.045 | 57.726
14.5 | 1.388 | 0.02677 | -0.045 | 51.837
15 | 1.357 | 0.02883 | -0.046 | 47.074
15.5 | 1.319 | 0.03116 | -0.046 | 42.328
16 | 1.272 | 0.03456 | -0.046 | 36.817
16.5 | 1.22 | 0.03769 | -0.047 | 32.358
17 | 1.158 | 0.04176 | -0.047 | 27.726
17.5 | 1.078 | 0.05031 | -0.047 | 21.43
18 | 0.997 | 0.05806 | -0.047 | 17.169

## 126. Re 14M Mach 0.25 (2)
BIGFOIL.COM POLAR EXPORT
NACA64-317 a=0.2
NACA64-317 a=0.2 |  |  |  | Cl Max: | 1.6686 | at alpha= | 20 | deg
XFOIL ncrit=9 |  |  |  | L/D Max: | 132.05 | at alpha= | 3.5 | deg
Re: | 14000000 |  |  | Cd Min: | 0.07319 | at alpha= | 20 | deg
Mach: | 0.25 |  |  | Cl=0 at alpha= | -1.7008 | deg
|  |  |  | @ Cl=0.1, Cd= | 0.0048194
|  |  |  | @ Cl=0.4, Cd= | 0.0039503
|  |  |  | @ Cl=0.6, Cd= | 0.0046013
alpha (deg) | Cl | Cd | Cm | Cl/Cd
-19 | -1.5727 | 0.03905 | -0.0711 | -40.274
-18.5 | -1.5753 | 0.0342 | -0.0701 | -46.0614
-17.5 | -1.5908 | 0.0247 | -0.0658 | -64.4049
-17 | -1.5682 | 0.02232 | -0.0632 | -70.2599
-16.5 | -1.5419 | 0.02031 | -0.0604 | -75.9183
-16 | -1.514 | 0.01854 | -0.0573 | -81.6613
-15.5 | -1.4874 | 0.01685 | -0.0537 | -88.273
-15 | -1.4575 | 0.0155 | -0.0499 | -94.0323
-14.5 | -1.4264 | 0.01438 | -0.0459 | -99.1933
-14 | -1.3952 | 0.01347 | -0.0413 | -103.5783
-13.5 | -1.3683 | 0.01275 | -0.0354 | -107.3176
-13 | -1.3249 | 0.01217 | -0.0321 | -108.8661
-12.5 | -1.2754 | 0.01163 | -0.0297 | -109.6647
-12 | -1.2235 | 0.01111 | -0.0278 | -110.126
-11.5 | -1.1712 | 0.01054 | -0.0261 | -111.1195
-11 | -1.1168 | 0.01004 | -0.0247 | -111.2351
-10.5 | -1.0611 | 0.00957 | -0.0236 | -110.8777
-10 | -1.0038 | 0.00918 | -0.0228 | -109.3464
-9.5 | -0.9456 | 0.00883 | -0.0222 | -107.0895
-9 | -0.8868 | 0.0085 | -0.0218 | -104.3294
-8.5 | -0.8274 | 0.00821 | -0.0216 | -100.7795
-8 | -0.7681 | 0.00789 | -0.0214 | -97.3511
-7.5 | -0.7084 | 0.0076 | -0.0214 | -93.2105
-7 | -0.6482 | 0.00734 | -0.0215 | -88.3106
-6.5 | -0.5875 | 0.00713 | -0.0217 | -82.3983
-6 | -0.5267 | 0.0069 | -0.022 | -76.3333
-5.5 | -0.4659 | 0.00669 | -0.0224 | -69.6413
-5 | -0.4046 | 0.00652 | -0.0229 | -62.0552
-4.5 | -0.3434 | 0.00633 | -0.0234 | -54.2496
-4 | -0.2819 | 0.00619 | -0.024 | -45.5412
-3.5 | -0.2203 | 0.00602 | -0.0247 | -36.5947
-3 | -0.1589 | 0.00584 | -0.0254 | -27.2089
-2.5 | -0.0979 | 0.00563 | -0.0261 | -17.389
-2 | -0.0365 | 0.00544 | -0.0269 | -6.7096
-1.5 | 0.0245 | 0.00522 | -0.0276 | 4.6935
-1 | 0.0856 | 0.00492 | -0.0285 | 17.3984
-0.5 | 0.1457 | 0.0045 | -0.0293 | 32.3778
0 | 0.2058 | 0.00403 | -0.0301 | 51.067
0.5 | 0.2685 | 0.00398 | -0.0311 | 67.4623
1 | 0.3309 | 0.00394 | -0.0321 | 83.9848
1.5 | 0.3936 | 0.00394 | -0.0331 | 99.8985
2.5 | 0.518 | 0.00414 | -0.0351 | 125.1208
3 | 0.5783 | 0.00447 | -0.0358 | 129.3736
3.5 | 0.6378 | 0.00483 | -0.0363 | 132.0497
4 | 0.6952 | 0.00539 | -0.0366 | 128.9796
4.5 | 0.7512 | 0.00599 | -0.0367 | 125.409
5 | 0.8079 | 0.00648 | -0.0368 | 124.6759
6 | 0.9179 | 0.00754 | -0.0363 | 121.7374
6.5 | 0.9723 | 0.00804 | -0.0358 | 120.9328
7 | 1.0241 | 0.0086 | -0.0349 | 119.0814
7.5 | 1.0768 | 0.00905 | -0.0341 | 118.9834
8 | 1.1289 | 0.00946 | -0.0332 | 119.334
8.5 | 1.1792 | 0.0099 | -0.0319 | 119.1111
9 | 1.2258 | 0.0104 | -0.03 | 117.8654
9.5 | 1.264 | 0.01087 | -0.0265 | 116.2833
10 | 1.286 | 0.01161 | -0.0206 | 110.7666
10.5 | 1.3151 | 0.01251 | -0.0165 | 105.1239
11 | 1.3452 | 0.01357 | -0.0129 | 99.1304
11.5 | 1.3721 | 0.01492 | -0.0093 | 91.9638
12 | 1.4018 | 0.01629 | -0.0064 | 86.0528
12.5 | 1.4279 | 0.01794 | -0.0033 | 79.5931
13 | 1.4518 | 0.01976 | -0.0003 | 73.4717
13.5 | 1.4839 | 0.02172 | 0.0007 | 68.3195
14 | 1.5105 | 0.02397 | 0.0026 | 63.0163
14.5 | 1.5532 | 0.02665 | 0.0007 | 58.2814
15 | 1.5822 | 0.02956 | 0.0009 | 53.525
15.5 | 1.6015 | 0.033 | 0.0019 | 48.5303
16 | 1.6206 | 0.03631 | 0.0031 | 44.6323
16.5 | 1.6377 | 0.03984 | 0.0043 | 41.1069
17 | 1.6492 | 0.04377 | 0.0057 | 37.6788
17.5 | 1.6559 | 0.04784 | 0.0075 | 34.6133
18 | 1.6427 | 0.05196 | 0.0124 | 31.6147
18.5 | 1.6511 | 0.05671 | 0.0127 | 29.1148
19 | 1.655 | 0.06214 | 0.0124 | 26.6334
19.5 | 1.6635 | 0.06739 | 0.0118 | 24.6847
20 | 1.6686 | 0.07319 | 0.0106 | 22.7982

## 127. Re 14M Mach 0.50 (1)
BIGFOIL.COM POLAR EXPORT
NACA64-317 a=0.2
NACA64-317 a=0.2 |  |  |  | Cl Max: | 1.264 | at alpha= | 9 | deg
JavaFoil+Calcfoil stall+Eppler ext transition |  |  |  | L/D Max: | 105.794 | at alpha= | 4 | deg
Re: | 14000000 |  |  | Cd Min: | 0.00485 | at alpha= | -1 | deg
Mach: | 0.5 |  |  | Cl=0 at alpha= | -1.6268 | deg
|  |  |  | @ Cl=0.1, Cd= | 0.0048576
|  |  |  | @ Cl=0.4, Cd= | 0.0056603
|  |  |  | @ Cl=0.6, Cd= | 0.0064921
alpha (deg) | Cl | Cd | Cm | Cl/Cd
-20 | -1.036 | 0.18171 | -0.001 | -5.699
-19.5 | -1.011 | 0.16468 | -0.001 | -6.141
-19 | -0.983 | 0.15795 | -0.001 | -6.223
-18.5 | -0.954 | 0.15165 | -0.002 | -6.289
-18 | -0.925 | 0.14918 | -0.002 | -6.202
-17.5 | -0.897 | 0.14041 | -0.002 | -6.386
-17 | -0.872 | 0.12885 | -0.003 | -6.767
-16.5 | -0.845 | 0.11906 | -0.003 | -7.096
-16 | -0.814 | 0.11987 | -0.003 | -6.787
-15.5 | -0.787 | 0.10421 | -0.004 | -7.556
-15 | -0.762 | 0.09547 | -0.004 | -7.981
-14.5 | -0.732 | 0.10073 | -0.005 | -7.263
-14 | -0.702 | 0.09583 | -0.005 | -7.328
-13.5 | -0.677 | 0.08732 | -0.005 | -7.748
-13 | -0.656 | 0.07518 | -0.007 | -8.731
-12.5 | -0.716 | 0.02256 | -0.01 | -31.727
-12 | -0.587 | 0.08358 | -0.006 | -7.028
-11.5 | -0.561 | 0.07519 | -0.007 | -7.459
-11 | -0.541 | 0.06247 | -0.008 | -8.662
-10.5 | -0.595 | 0.01714 | -0.013 | -34.708
-10 | -0.568 | 0.01465 | -0.014 | -38.787
-9.5 | -0.446 | 0.06181 | -0.008 | -7.215
-9 | -0.43 | 0.04714 | -0.011 | -9.132
-8.5 | -0.732 | 0.01216 | -0.016 | -60.187
-8 | -0.751 | 0.0109 | -0.017 | -68.872
-7.5 | -0.732 | 0.01011 | -0.018 | -72.45
-7 | -0.7 | 0.00943 | -0.019 | -74.201
-6.5 | -0.65 | 0.00878 | -0.02 | -74.044
-6 | -0.593 | 0.00845 | -0.02 | -70.197
-5.5 | -0.532 | 0.00807 | -0.021 | -65.958
-5 | -0.468 | 0.00778 | -0.022 | -60.168
-4.5 | -0.402 | 0.00749 | -0.023 | -53.635
-4 | -0.333 | 0.00728 | -0.024 | -45.788
-3.5 | -0.264 | 0.00709 | -0.024 | -37.269
-3 | -0.194 | 0.00681 | -0.025 | -28.518
-2.5 | -0.124 | 0.00667 | -0.026 | -18.58
-2 | -0.053 | 0.00621 | -0.027 | -8.547
-1.5 | 0.018 | 0.00582 | -0.028 | 3.098
-1 | 0.089 | 0.00485 | -0.028 | 18.398
-0.5 | 0.161 | 0.0049 | -0.029 | 32.757
0 | 0.232 | 0.00491 | -0.03 | 47.204
0.5 | 0.303 | 0.00509 | -0.031 | 59.603
1 | 0.374 | 0.00557 | -0.032 | 67.155
1.5 | 0.446 | 0.00582 | -0.033 | 76.51
2 | 0.517 | 0.00611 | -0.033 | 84.516
2.5 | 0.585 | 0.00643 | -0.034 | 90.921
3 | 0.655 | 0.00672 | -0.035 | 97.526
3.5 | 0.725 | 0.00709 | -0.036 | 102.334
4 | 0.789 | 0.00745 | -0.036 | 105.794
4.5 | 0.854 | 0.00808 | -0.037 | 105.617
5 | 0.916 | 0.00904 | -0.038 | 101.317
5.5 | 0.976 | 0.01007 | -0.038 | 96.972
6 | 1.033 | 0.01163 | -0.039 | 88.842
6.5 | 1.089 | 0.01239 | -0.04 | 87.937
7 | 1.142 | 0.01324 | -0.04 | 86.225
7.5 | 1.189 | 0.0142 | -0.041 | 83.752
8 | 1.23 | 0.01525 | -0.042 | 80.68
8.5 | 1.256 | 0.01644 | -0.042 | 76.415
9 | 1.264 | 0.01785 | -0.043 | 70.77
9.5 | 1.237 | 0.01944 | -0.044 | 63.639
10 | 1.12 | 0.02218 | -0.044 | 50.487
10.5 | 0.788 | 0.02897 | -0.044 | 27.213
11 | 0.828 | 0.02666 | -0.045 | 31.061
11.5 | 0.849 | 0.03262 | -0.045 | 26.01
12 | 0.888 | 0.0295 | -0.046 | 30.111
12.5 | 0.914 | 0.03372 | -0.047 | 27.104
13 | 0.933 | 0.04109 | -0.046 | 22.696
13.5 | 0.973 | 0.03696 | -0.048 | 26.32
14 | 0.996 | 0.04232 | -0.048 | 23.542

## 128. Re 14M Mach 0.50 (2)
BIGFOIL.COM POLAR EXPORT
NACA64-317 a=0.2
NACA64-317 a=0.2 |  |  |  | Cl Max: | 1.4357 | at alpha= | 13.5 | deg
XFOIL ncrit=9 |  |  |  | L/D Max: | 150.601 | at alpha= | 3 | deg
Re: | 14000000 |  |  | Cd Min: | 0.16585 | at alpha= | 18.5 | deg
Mach: | 0.5 |  |  | Cl=0 at alpha= | -1.7401 | deg
|  |  |  | @ Cl=0.1, Cd= | 0.0051161
|  |  |  | @ Cl=0.4, Cd= | 0.0040738
|  |  |  | @ Cl=0.6, Cd= | 0.0042057
alpha (deg) | Cl | Cd | Cm | Cl/Cd
-14 | -0.7644 | 0.09117 | -0.0501 | -8.3843
-13.5 | -0.7803 | 0.07868 | -0.0583 | -9.9174
-13 | -0.804 | 0.0654 | -0.0682 | -12.2936
-12.5 | -0.8236 | 0.05496 | -0.075 | -14.9854
-12 | -0.8575 | 0.04474 | -0.0803 | -19.1663
-11.5 | -0.8889 | 0.03631 | -0.0826 | -24.4809
-11 | -0.9165 | 0.02927 | -0.0819 | -31.3119
-10.5 | -0.9476 | 0.02294 | -0.0784 | -41.3078
-10 | -0.97 | 0.01784 | -0.072 | -54.3722
-9.5 | -0.9803 | 0.01409 | -0.0634 | -69.5742
-9 | -0.9817 | 0.01192 | -0.0521 | -82.3574
-8.5 | -0.9433 | 0.0105 | -0.0448 | -89.8381
-8 | -0.885 | 0.00955 | -0.0401 | -92.6702
-7.5 | -0.819 | 0.00889 | -0.0368 | -92.126
-7 | -0.7503 | 0.00834 | -0.0343 | -89.964
-6.5 | -0.6796 | 0.00791 | -0.0325 | -85.9166
-6 | -0.608 | 0.00757 | -0.0313 | -80.317
-5.5 | -0.536 | 0.00728 | -0.0304 | -73.6264
-5 | -0.4643 | 0.00702 | -0.0299 | -66.1396
-4.5 | -0.3925 | 0.00676 | -0.0297 | -58.0621
-4 | -0.3208 | 0.00654 | -0.0297 | -49.052
-3.5 | -0.2492 | 0.00637 | -0.0299 | -39.1209
-3 | -0.1777 | 0.00617 | -0.0304 | -28.8006
-2.5 | -0.1067 | 0.00596 | -0.0309 | -17.9027
-2 | -0.0366 | 0.00569 | -0.0314 | -6.4323
-1.5 | 0.0338 | 0.00542 | -0.0321 | 6.2362
-1 | 0.1035 | 0.0051 | -0.0329 | 20.2941
-0.5 | 0.1694 | 0.00427 | -0.0334 | 39.6721
0 | 0.241 | 0.00409 | -0.0345 | 58.9242
0.5 | 0.3135 | 0.0041 | -0.0356 | 76.4634
1 | 0.386 | 0.00407 | -0.0368 | 94.8403
1.5 | 0.4592 | 0.00409 | -0.0379 | 112.2738
2 | 0.5321 | 0.00415 | -0.039 | 128.2169
2.5 | 0.6053 | 0.00421 | -0.04 | 143.7767
3 | 0.6762 | 0.00449 | -0.0407 | 150.6013
3.5 | 0.7436 | 0.00499 | -0.0407 | 149.018
4 | 0.8084 | 0.00563 | -0.0403 | 143.5879
4.5 | 0.8716 | 0.00629 | -0.0395 | 138.5692
5 | 0.9282 | 0.00717 | -0.0375 | 129.4561
6 | 1.0323 | 0.0088 | -0.0315 | 117.3068
6.5 | 1.0573 | 0.00976 | -0.0238 | 108.3299
7 | 1.0788 | 0.011 | -0.0165 | 98.0727
7.5 | 1.1132 | 0.01232 | -0.0117 | 90.3571
8 | 1.1489 | 0.01385 | -0.0074 | 82.9531
8.5 | 1.1835 | 0.01561 | -0.0033 | 75.8168
9 | 1.2189 | 0.01751 | 0.0006 | 69.6117
9.5 | 1.2492 | 0.01978 | 0.0046 | 63.1547
10 | 1.2804 | 0.02217 | 0.0083 | 57.7537
10.5 | 1.3095 | 0.0248 | 0.012 | 52.8024
11 | 1.336 | 0.02777 | 0.0155 | 48.1095
11.5 | 1.3597 | 0.03114 | 0.0188 | 43.6641
12 | 1.3857 | 0.03457 | 0.0219 | 40.0839
12.5 | 1.4008 | 0.03894 | 0.0247 | 35.9733
13 | 1.4098 | 0.04383 | 0.0274 | 32.1652
13.5 | 1.4357 | 0.05372 | 0.0182 | 26.7256
15.5 | 1.3062 | 0.08917 | 0.0195 | 14.6484
16 | 1.2772 | 0.1011 | 0.0138 | 12.633
16.5 | 1.2485 | 0.11378 | 0.0066 | 10.9729
17 | 1.2225 | 0.12677 | -0.0014 | 9.6434
17.5 | 1.2006 | 0.13978 | -0.01 | 8.5892
18 | 1.1805 | 0.1529 | -0.019 | 7.7207
18.5 | 1.1642 | 0.16585 | -0.0281 | 7.0196

## 129. Re 16M Mach 0.00 (1)
BIGFOIL.COM POLAR EXPORT
NACA64-317 a=0.2
NACA64-317 a=0.2 |  |  |  | Cl Max: | 1.504 | at alpha= | 14.5 | deg
JavaFoil+Calcfoil stall+Eppler ext transition |  |  |  | L/D Max: | 111.735 | at alpha= | 6 | deg
Re: | 16000000 |  |  | Cd Min: | 0.00465 | at alpha= | -1 | deg
Mach: | 0 |  |  | Cl=0 at alpha= | -1.629 | deg
|  |  |  | @ Cl=0.1, Cd= | 0.0046537
|  |  |  | @ Cl=0.4, Cd= | 0.0054529
|  |  |  | @ Cl=0.6, Cd= | 0.0060702
alpha (deg) | Cl | Cd | Cm | Cl/Cd
-20 | -0.908 | 0.14775 | 0 | -6.144
-19.5 | -0.927 | 0.13997 | -0.001 | -6.621
-19 | -0.945 | 0.1316 | -0.001 | -7.18
-18.5 | -0.962 | 0.12346 | -0.001 | -7.792
-18 | -0.977 | 0.11619 | -0.002 | -8.406
-17.5 | -0.995 | 0.10435 | -0.002 | -9.537
-17 | -1.019 | 0.08814 | -0.003 | -11.566
-16.5 | -1.079 | 0.05387 | -0.004 | -20.022
-16 | -1.11 | 0.03924 | -0.004 | -28.281
-15.5 | -1.128 | 0.03132 | -0.005 | -36.003
-15 | -1.173 | 0.01723 | -0.006 | -68.081
-14.5 | -1.171 | 0.01576 | -0.007 | -74.338
-14 | -1.164 | 0.01477 | -0.007 | -78.823
-13.5 | -1.154 | 0.01353 | -0.008 | -85.309
-13 | -1.135 | 0.01278 | -0.008 | -88.853
-12.5 | -1.111 | 0.012 | -0.009 | -92.621
-12 | -1.083 | 0.01135 | -0.01 | -95.392
-11.5 | -1.052 | 0.01077 | -0.01 | -97.675
-11 | -1.018 | 0.00922 | -0.011 | -110.38
-10.5 | -0.985 | 0.00971 | -0.012 | -101.409
-10 | -0.942 | 0.0094 | -0.012 | -100.159
-9.5 | -0.897 | 0.00908 | -0.013 | -98.774
-9 | -0.849 | 0.00868 | -0.014 | -97.866
-8.5 | -0.8 | 0.00837 | -0.014 | -95.526
-8 | -0.748 | 0.00808 | -0.015 | -92.565
-7.5 | -0.695 | 0.00776 | -0.016 | -89.606
-7 | -0.641 | 0.00757 | -0.016 | -84.652
-6.5 | -0.585 | 0.00738 | -0.017 | -79.224
-6 | -0.528 | 0.00721 | -0.018 | -73.121
-5.5 | -0.469 | 0.00703 | -0.018 | -66.789
-5 | -0.411 | 0.00686 | -0.019 | -59.863
-4.5 | -0.351 | 0.0067 | -0.02 | -52.323
-4 | -0.29 | 0.00654 | -0.02 | -44.423
-3.5 | -0.23 | 0.00641 | -0.021 | -35.868
-3 | -0.169 | 0.00625 | -0.022 | -26.998
-2.5 | -0.107 | 0.00597 | -0.023 | -18.01
-2 | -0.046 | 0.00583 | -0.023 | -7.885
-1.5 | 0.016 | 0.0055 | -0.024 | 2.839
-1 | 0.077 | 0.00465 | -0.025 | 16.648
-0.5 | 0.139 | 0.00466 | -0.025 | 29.847
0 | 0.201 | 0.00484 | -0.026 | 41.487
0.5 | 0.263 | 0.00512 | -0.027 | 51.257
1 | 0.324 | 0.00527 | -0.028 | 61.536
1.5 | 0.386 | 0.00541 | -0.028 | 71.362
2 | 0.448 | 0.0056 | -0.029 | 79.898
2.5 | 0.507 | 0.00582 | -0.03 | 87.228
3 | 0.568 | 0.00596 | -0.03 | 95.361
3.5 | 0.629 | 0.00617 | -0.031 | 102.095
4 | 0.69 | 0.00639 | -0.032 | 108.033
4.5 | 0.751 | 0.00681 | -0.033 | 110.327
5 | 0.811 | 0.00731 | -0.033 | 110.945
5.5 | 0.869 | 0.00791 | -0.034 | 109.87
6 | 0.927 | 0.0083 | -0.035 | 111.735
6.5 | 0.976 | 0.00918 | -0.035 | 106.322
7 | 1.029 | 0.00959 | -0.036 | 107.348
7.5 | 1.081 | 0.01001 | -0.036 | 108.001
8 | 1.131 | 0.01049 | -0.037 | 107.845
8.5 | 1.179 | 0.01097 | -0.038 | 107.415
9 | 1.224 | 0.01152 | -0.038 | 106.237
9.5 | 1.266 | 0.01211 | -0.039 | 104.608
10 | 1.307 | 0.01271 | -0.039 | 102.757
10.5 | 1.344 | 0.01339 | -0.04 | 100.319
11 | 1.378 | 0.01415 | -0.04 | 97.384
11.5 | 1.409 | 0.0149 | -0.041 | 94.557
12 | 1.436 | 0.01583 | -0.042 | 90.696
12.5 | 1.459 | 0.01689 | -0.042 | 86.396
13 | 1.479 | 0.01797 | -0.043 | 82.288
13.5 | 1.492 | 0.01905 | -0.043 | 78.306
14 | 1.499 | 0.02046 | -0.044 | 73.286
14.5 | 1.504 | 0.02171 | -0.044 | 69.259
15 | 1.503 | 0.02333 | -0.045 | 64.415
15.5 | 1.498 | 0.02503 | -0.045 | 59.836
16 | 1.489 | 0.02643 | -0.046 | 56.356
16.5 | 1.476 | 0.02863 | -0.046 | 51.555
17 | 1.458 | 0.031 | -0.047 | 47.038
17.5 | 1.434 | 0.03325 | -0.047 | 43.127
18 | 1.406 | 0.03598 | -0.047 | 39.086
18.5 | 1.377 | 0.03863 | -0.048 | 35.639
19 | 1.343 | 0.04245 | -0.048 | 31.628
19.5 | 1.306 | 0.04708 | -0.048 | 27.733

## 130. Re 16M Mach 0.00 (2)
BIGFOIL.COM POLAR EXPORT
NACA64-317 a=0.2
NACA64-317 a=0.2 |  |  |  | Cl Max: | 1.7438 | at alpha= | 19.5 | deg
XFOIL ncrit=9 |  |  |  | L/D Max: | 125.262 | at alpha= | 9 | deg
Re: | 16000000 |  |  | Cd Min: | 0.05167 | at alpha= | 20 | deg
Mach: | 0 |  |  | Cl=0 at alpha= | -1.6907 | deg
|  |  |  | @ Cl=0.1, Cd= | 0.0047546
|  |  |  | @ Cl=0.4, Cd= | 0.0038947
|  |  |  | @ Cl=0.6, Cd= | 0.0048282
alpha (deg) | Cl | Cd | Cm | Cl/Cd
-19.5 | -1.6838 | 0.02321 | -0.0497 | -72.5463
-19 | -1.664 | 0.02142 | -0.0475 | -77.6844
-18.5 | -1.6413 | 0.01976 | -0.0455 | -83.0617
-18 | -1.6165 | 0.01829 | -0.0433 | -88.3816
-17.5 | -1.5908 | 0.01699 | -0.0409 | -93.6315
-17 | -1.5657 | 0.01576 | -0.0381 | -99.3464
-16.5 | -1.5391 | 0.01474 | -0.035 | -104.4166
-16 | -1.5147 | 0.01379 | -0.0312 | -109.8405
-15.5 | -1.4928 | 0.01303 | -0.0263 | -114.5664
-15 | -1.4606 | 0.01251 | -0.0228 | -116.7546
-14.5 | -1.4176 | 0.01201 | -0.0212 | -118.035
-14 | -1.3719 | 0.01154 | -0.0199 | -118.8821
-13.5 | -1.3242 | 0.0111 | -0.019 | -119.2973
-13 | -1.2748 | 0.0107 | -0.0183 | -119.1402
-12.5 | -1.2244 | 0.01031 | -0.0178 | -118.7585
-12 | -1.1734 | 0.0099 | -0.0173 | -118.5253
-11.5 | -1.1215 | 0.0095 | -0.017 | -118.0526
-11 | -1.0686 | 0.00912 | -0.0168 | -117.1711
-10.5 | -1.015 | 0.00878 | -0.0167 | -115.6036
-10 | -0.9602 | 0.00848 | -0.0168 | -113.2311
-9.5 | -0.9048 | 0.00822 | -0.017 | -110.073
-9 | -0.8488 | 0.00796 | -0.0173 | -106.6332
-8.5 | -0.7927 | 0.00771 | -0.0176 | -102.8145
-8 | -0.7363 | 0.00743 | -0.0179 | -99.0983
-7.5 | -0.6795 | 0.0072 | -0.0183 | -94.375
-7 | -0.622 | 0.007 | -0.0188 | -88.8571
-6.5 | -0.5642 | 0.00682 | -0.0194 | -82.7273
-6 | -0.5063 | 0.0066 | -0.0199 | -76.7121
-5.5 | -0.4481 | 0.00644 | -0.0206 | -69.5807
-5 | -0.3896 | 0.00627 | -0.0212 | -62.1372
-4.5 | -0.3309 | 0.00611 | -0.0219 | -54.1571
-4 | -0.2721 | 0.00598 | -0.0226 | -45.5017
-3.5 | -0.213 | 0.00582 | -0.0234 | -36.5979
-3 | -0.1541 | 0.00568 | -0.0242 | -27.1303
-2.5 | -0.0954 | 0.00547 | -0.0249 | -17.4406
-2 | -0.0365 | 0.00532 | -0.0257 | -6.8609
-1.5 | 0.0225 | 0.00511 | -0.0265 | 4.4031
-1 | 0.0815 | 0.0049 | -0.0273 | 16.6327
0 | 0.1973 | 0.00399 | -0.029 | 49.4486
0.5 | 0.2572 | 0.00393 | -0.03 | 65.4453
1 | 0.317 | 0.00389 | -0.0309 | 81.491
1.5 | 0.377 | 0.00386 | -0.0319 | 97.6684
2 | 0.4367 | 0.00395 | -0.0329 | 110.557
2.5 | 0.495 | 0.00421 | -0.0337 | 117.5772
3 | 0.5527 | 0.00453 | -0.0344 | 122.0088
3.5 | 0.6098 | 0.00489 | -0.035 | 124.7035
4 | 0.6651 | 0.00542 | -0.0354 | 122.7122
4.5 | 0.7197 | 0.00594 | -0.0357 | 121.1616
5 | 0.775 | 0.00635 | -0.0361 | 122.0472
5.5 | 0.8293 | 0.00679 | -0.0363 | 122.1355
6 | 0.8836 | 0.00719 | -0.0365 | 122.8929
6.5 | 0.9372 | 0.0076 | -0.0366 | 123.3158
7 | 0.989 | 0.00808 | -0.0364 | 122.401
7.5 | 1.0417 | 0.00845 | -0.0363 | 123.2781
8 | 1.0938 | 0.00881 | -0.0362 | 124.1544
8.5 | 1.145 | 0.00917 | -0.0359 | 124.8637
9 | 1.195 | 0.00954 | -0.0354 | 125.2621
9.5 | 1.2436 | 0.00993 | -0.0347 | 125.2367
10 | 1.2899 | 0.01036 | -0.0337 | 124.5077
10.5 | 1.333 | 0.01083 | -0.0321 | 123.084
11 | 1.3662 | 0.01127 | -0.0287 | 121.2245
11.5 | 1.3865 | 0.01198 | -0.0233 | 115.7346
12 | 1.4122 | 0.01284 | -0.0195 | 109.9844
12.5 | 1.4401 | 0.01379 | -0.0164 | 104.4307
13 | 1.4664 | 0.01493 | -0.0135 | 98.2184
13.5 | 1.4908 | 0.01623 | -0.0106 | 91.8546
14 | 1.5367 | 0.01761 | -0.0123 | 87.2629
14.5 | 1.5443 | 0.01913 | -0.0066 | 80.7266
15 | 1.5691 | 0.02094 | -0.0048 | 74.9331
15.5 | 1.5912 | 0.02303 | -0.0031 | 69.0925
16 | 1.6129 | 0.02529 | -0.0017 | 63.7762
16.5 | 1.6337 | 0.02792 | -0.0009 | 58.5136
17 | 1.6824 | 0.03081 | -0.0057 | 54.6056
17.5 | 1.7014 | 0.03375 | -0.0051 | 50.4119
18 | 1.7176 | 0.03701 | -0.0046 | 46.4091
18.5 | 1.7309 | 0.04039 | -0.0038 | 42.8547
19 | 1.7386 | 0.04432 | -0.003 | 39.2283
19.5 | 1.7438 | 0.04822 | -0.0018 | 36.1634
20 | 1.7277 | 0.05167 | 0.0038 | 33.4372

## 131. Re 16M Mach 0.10 (1)
BIGFOIL.COM POLAR EXPORT
NACA64-317 a=0.2
NACA64-317 a=0.2 |  |  |  | Cl Max: | 1.492 | at alpha= | 14.5 | deg
JavaFoil+Calcfoil stall+Eppler ext transition |  |  |  | L/D Max: | 118.341 | at alpha= | 6 | deg
Re: | 16000000 |  |  | Cd Min: | 0.00467 | at alpha= | -1 | deg
Mach: | 0.1 |  |  | Cl=0 at alpha= | -1.629 | deg
|  |  |  | @ Cl=0.1, Cd= | 0.0046736
|  |  |  | @ Cl=0.4, Cd= | 0.0054587
|  |  |  | @ Cl=0.6, Cd= | 0.0060669
alpha (deg) | Cl | Cd | Cm | Cl/Cd
-19.5 | -0.88 | 0.14509 | -0.001 | -6.065
-19 | -0.901 | 0.13706 | -0.001 | -6.575
-18.5 | -0.922 | 0.12838 | -0.001 | -7.179
-18 | -0.94 | 0.12075 | -0.002 | -7.786
-17.5 | -0.957 | 0.11339 | -0.002 | -8.438
-17 | -0.974 | 0.10362 | -0.003 | -9.4
-16.5 | -1 | 0.08635 | -0.003 | -11.585
-16 | -1.064 | 0.05106 | -0.004 | -20.83
-15.5 | -1.103 | 0.03414 | -0.005 | -32.293
-15 | -1.155 | 0.01778 | -0.006 | -64.954
-14.5 | -1.157 | 0.01626 | -0.007 | -71.159
-14 | -1.153 | 0.01499 | -0.007 | -76.9
-13.5 | -1.146 | 0.01386 | -0.008 | -82.679
-13 | -1.129 | 0.01305 | -0.008 | -86.493
-12.5 | -1.106 | 0.01227 | -0.009 | -90.122
-12 | -1.08 | 0.01153 | -0.01 | -93.691
-11.5 | -1.05 | 0.01093 | -0.01 | -96.092
-11 | -1.017 | 0.01043 | -0.011 | -97.529
-10.5 | -0.986 | 0.00987 | -0.012 | -99.842
-10 | -0.943 | 0.00955 | -0.012 | -98.793
-9.5 | -0.899 | 0.00912 | -0.013 | -98.554
-9 | -0.851 | 0.0087 | -0.014 | -97.862
-8.5 | -0.802 | 0.00841 | -0.014 | -95.358
-8 | -0.751 | 0.00814 | -0.015 | -92.205
-7.5 | -0.698 | 0.0078 | -0.016 | -89.486
-7 | -0.643 | 0.00758 | -0.016 | -84.899
-6.5 | -0.587 | 0.00739 | -0.017 | -79.497
-6 | -0.53 | 0.00722 | -0.018 | -73.396
-5.5 | -0.472 | 0.00703 | -0.018 | -67.09
-5 | -0.412 | 0.00686 | -0.019 | -60.151
-4.5 | -0.353 | 0.0067 | -0.02 | -52.59
-4 | -0.292 | 0.00656 | -0.021 | -44.471
-3.5 | -0.231 | 0.0064 | -0.021 | -36.065
-3 | -0.17 | 0.00625 | -0.022 | -27.151
-2.5 | -0.108 | 0.00599 | -0.023 | -18.026
-2 | -0.046 | 0.00583 | -0.023 | -7.927
-1.5 | 0.016 | 0.00556 | -0.024 | 2.824
-1 | 0.078 | 0.00467 | -0.025 | 16.663
-0.5 | 0.14 | 0.00468 | -0.026 | 29.869
0 | 0.202 | 0.00483 | -0.026 | 41.783
0.5 | 0.264 | 0.00512 | -0.027 | 51.528
1 | 0.326 | 0.00528 | -0.028 | 61.674
1.5 | 0.388 | 0.00542 | -0.028 | 71.565
2 | 0.45 | 0.00562 | -0.029 | 80
2.5 | 0.51 | 0.00579 | -0.03 | 88.076
3 | 0.571 | 0.00595 | -0.031 | 95.946
3.5 | 0.633 | 0.0062 | -0.031 | 102.043
4 | 0.694 | 0.00646 | -0.032 | 107.375
4.5 | 0.755 | 0.00688 | -0.033 | 109.615
5 | 0.815 | 0.00738 | -0.033 | 110.385
5.5 | 0.874 | 0.00795 | -0.034 | 109.921
6 | 0.928 | 0.00784 | -0.035 | 118.341
6.5 | 0.98 | 0.00925 | -0.035 | 105.935
7 | 1.033 | 0.00966 | -0.036 | 106.942
7.5 | 1.085 | 0.01011 | -0.036 | 107.281
8 | 1.135 | 0.01059 | -0.037 | 107.247
8.5 | 1.183 | 0.01109 | -0.038 | 106.624
9 | 1.228 | 0.01165 | -0.038 | 105.354
9.5 | 1.27 | 0.01225 | -0.039 | 103.683
10 | 1.309 | 0.01289 | -0.04 | 101.568
10.5 | 1.346 | 0.01358 | -0.04 | 99.098
11 | 1.379 | 0.01436 | -0.041 | 96.023
11.5 | 1.409 | 0.0152 | -0.041 | 92.713
12 | 1.435 | 0.01609 | -0.042 | 89.186
12.5 | 1.457 | 0.01721 | -0.042 | 84.676
13 | 1.475 | 0.01832 | -0.043 | 80.503
13.5 | 1.485 | 0.01956 | -0.043 | 75.948
14 | 1.491 | 0.0209 | -0.044 | 71.308
14.5 | 1.492 | 0.02225 | -0.044 | 67.034
15 | 1.487 | 0.02405 | -0.045 | 61.839
15.5 | 1.479 | 0.0257 | -0.045 | 57.55
16 | 1.466 | 0.02759 | -0.046 | 53.152
16.5 | 1.45 | 0.0293 | -0.046 | 49.493
17 | 1.427 | 0.03206 | -0.047 | 44.526
17.5 | 1.398 | 0.03447 | -0.047 | 40.571
18 | 1.366 | 0.03741 | -0.047 | 36.506
18.5 | 1.331 | 0.04026 | -0.048 | 33.049
19 | 1.291 | 0.04449 | -0.048 | 29.016
19.5 | 1.247 | 0.05091 | -0.048 | 24.49

## 132. Re 16M Mach 0.10 (2)
BIGFOIL.COM POLAR EXPORT
NACA64-317 a=0.2
NACA64-317 a=0.2 |  |  |  | Cl Max: | 1.7304 | at alpha= | 19 | deg
XFOIL ncrit=9 |  |  |  | L/D Max: | 125.562 | at alpha= | 3.5 | deg
Re: | 16000000 |  |  | Cd Min: | 0.05477 | at alpha= | 20 | deg
Mach: | 0.1 |  |  | Cl=0 at alpha= | -1.6917 | deg
|  |  |  | @ Cl=0.1, Cd= | 0.004825
|  |  |  | @ Cl=0.4, Cd= | 0.0038938
|  |  |  | @ Cl=0.6, Cd= | 0.0048049
alpha (deg) | Cl | Cd | Cm | Cl/Cd
-19.5 | -1.6822 | 0.02484 | -0.0539 | -67.7214
-19 | -1.6648 | 0.02282 | -0.0516 | -72.9535
-18.5 | -1.6435 | 0.02092 | -0.0495 | -78.5612
-18 | -1.6198 | 0.01925 | -0.0473 | -84.1455
-17.5 | -1.5941 | 0.0178 | -0.0448 | -89.5562
-17 | -1.5673 | 0.01651 | -0.0422 | -94.9303
-16.5 | -1.5402 | 0.01537 | -0.0392 | -100.2082
-16 | -1.515 | 0.0143 | -0.0356 | -105.9441
-15.5 | -1.4911 | 0.01339 | -0.0312 | -111.3592
-15 | -1.4681 | 0.01277 | -0.0259 | -114.9648
-14.5 | -1.4268 | 0.01223 | -0.0237 | -116.6639
-14 | -1.3815 | 0.01173 | -0.0221 | -117.7749
-13.5 | -1.3339 | 0.01127 | -0.0209 | -118.3585
-13 | -1.2844 | 0.01085 | -0.02 | -118.3779
-12.5 | -1.2337 | 0.01044 | -0.0193 | -118.1705
-12 | -1.1821 | 0.01003 | -0.0187 | -117.8564
-11.5 | -1.1299 | 0.00962 | -0.0182 | -117.4532
-11 | -1.0766 | 0.00923 | -0.0178 | -116.6414
-10.5 | -1.0226 | 0.00886 | -0.0176 | -115.4176
-10 | -0.9674 | 0.00855 | -0.0176 | -113.1462
-9.5 | -0.9115 | 0.00828 | -0.0177 | -110.0845
-8.5 | -0.7983 | 0.00776 | -0.0181 | -102.8737
-8 | -0.7414 | 0.00748 | -0.0184 | -99.1176
-7.5 | -0.6841 | 0.00724 | -0.0187 | -94.489
-7 | -0.6262 | 0.00702 | -0.0192 | -89.2023
-6.5 | -0.5679 | 0.00685 | -0.0197 | -82.9051
-6 | -0.5096 | 0.00663 | -0.0202 | -76.8627
-5.5 | -0.451 | 0.00646 | -0.0208 | -69.8142
-5 | -0.392 | 0.00629 | -0.0215 | -62.3211
-4.5 | -0.333 | 0.00613 | -0.0221 | -54.323
-4 | -0.2737 | 0.00599 | -0.0228 | -45.6928
-3.5 | -0.2142 | 0.00584 | -0.0236 | -36.6781
-3 | -0.1549 | 0.00569 | -0.0243 | -27.2232
-2.5 | -0.0959 | 0.00548 | -0.0251 | -17.5
-2 | -0.0366 | 0.00533 | -0.0259 | -6.8668
-1 | 0.0821 | 0.00491 | -0.0275 | 16.721
-0.5 | 0.1411 | 0.00463 | -0.0284 | 30.4752
0 | 0.1987 | 0.00399 | -0.0292 | 49.7995
0.5 | 0.259 | 0.00393 | -0.0301 | 65.9033
1 | 0.3192 | 0.00389 | -0.0311 | 82.0566
1.5 | 0.3796 | 0.00387 | -0.0321 | 98.0879
2 | 0.4397 | 0.00394 | -0.0331 | 111.599
2.5 | 0.4983 | 0.00421 | -0.0339 | 118.361
3 | 0.5564 | 0.00454 | -0.0346 | 122.5551
3.5 | 0.614 | 0.00489 | -0.0352 | 125.5624
4 | 0.6695 | 0.00542 | -0.0356 | 123.524
4.5 | 0.7244 | 0.00596 | -0.0359 | 121.5436
5.5 | 0.8346 | 0.00682 | -0.0364 | 122.3754
6 | 0.8892 | 0.00723 | -0.0365 | 122.9876
6.5 | 0.9429 | 0.00764 | -0.0365 | 123.4162
7 | 0.9948 | 0.00814 | -0.0362 | 122.2113
7.5 | 1.0477 | 0.00852 | -0.0361 | 122.9695
8 | 1.1 | 0.00888 | -0.0359 | 123.8739
8.5 | 1.1514 | 0.00924 | -0.0355 | 124.6104
9 | 1.2012 | 0.00964 | -0.0349 | 124.6058
9.5 | 1.2498 | 0.01003 | -0.034 | 124.6062
10 | 1.2953 | 0.01048 | -0.0327 | 123.5973
10.5 | 1.3376 | 0.01096 | -0.0308 | 122.0438
11 | 1.3616 | 0.01147 | -0.0256 | 118.7097
11.5 | 1.385 | 0.01229 | -0.0209 | 112.6932
12 | 1.4123 | 0.01321 | -0.0174 | 106.9114
12.5 | 1.44 | 0.01425 | -0.0144 | 101.0526
13 | 1.466 | 0.0155 | -0.0114 | 94.5806
13.5 | 1.4905 | 0.01688 | -0.0085 | 88.2998
14 | 1.5177 | 0.01834 | -0.0066 | 82.7535
14.5 | 1.5445 | 0.02003 | -0.0047 | 77.1093
15 | 1.5703 | 0.02188 | -0.003 | 71.7687
15.5 | 1.5906 | 0.02425 | -0.0014 | 65.5918
16 | 1.6132 | 0.02672 | -0.0003 | 60.3743
16.5 | 1.6615 | 0.02967 | -0.005 | 55.9993
17 | 1.6826 | 0.0325 | -0.0043 | 51.7723
17.5 | 1.7014 | 0.03551 | -0.0036 | 47.9133
18 | 1.7151 | 0.03903 | -0.0028 | 43.9431
18.5 | 1.7264 | 0.0427 | -0.002 | 40.4309
19 | 1.7304 | 0.047 | -0.001 | 36.817
19.5 | 1.711 | 0.05044 | 0.0054 | 33.9215
20 | 1.7196 | 0.05477 | 0.0053 | 31.3968

## 133. Re 16M Mach 0.25 (1)
BIGFOIL.COM POLAR EXPORT
NACA64-317 a=0.2
NACA64-317 a=0.2 |  |  |  | Cl Max: | 1.436 | at alpha= | 13 | deg
JavaFoil+Calcfoil stall+Eppler ext transition |  |  |  | L/D Max: | 120.377 | at alpha= | 5.5 | deg
Re: | 16000000 |  |  | Cd Min: | 0.00468 | at alpha= | -1 | deg
Mach: | 0.25 |  |  | Cl=0 at alpha= | -1.625 | deg
|  |  |  | @ Cl=0.1, Cd= | 0.0046925
|  |  |  | @ Cl=0.4, Cd= | 0.0055127
|  |  |  | @ Cl=0.6, Cd= | 0.0061037
alpha (deg) | Cl | Cd | Cm | Cl/Cd
-18 | -0.634 | 0.14827 | -0.002 | -4.273
-17.5 | -0.683 | 0.13955 | -0.002 | -4.897
-17 | -0.729 | 0.12889 | -0.002 | -5.658
-16.5 | -0.771 | 0.12101 | -0.003 | -6.375
-16 | -0.808 | 0.11296 | -0.003 | -7.157
-15.5 | -0.843 | 0.10246 | -0.004 | -8.227
-15 | -0.871 | 0.09456 | -0.004 | -9.209
-14.5 | -0.9 | 0.08208 | -0.005 | -10.967
-14 | -1.051 | 0.01961 | -0.007 | -53.586
-13.5 | -1.07 | 0.01634 | -0.008 | -65.503
-13 | -1.072 | 0.01485 | -0.009 | -72.152
-12.5 | -1.063 | 0.01378 | -0.009 | -77.144
-12 | -1.049 | 0.0128 | -0.01 | -81.973
-11.5 | -1.029 | 0.01195 | -0.011 | -86.17
-11 | -1.005 | 0.01124 | -0.011 | -89.371
-10.5 | -0.975 | 0.01062 | -0.012 | -91.828
-10 | -0.942 | 0.00954 | -0.013 | -98.744
-9.5 | -0.906 | 0.00959 | -0.013 | -94.568
-9 | -0.862 | 0.0092 | -0.014 | -93.682
-8.5 | -0.815 | 0.00875 | -0.015 | -93.064
-8 | -0.765 | 0.0084 | -0.015 | -91.053
-7.5 | -0.712 | 0.00805 | -0.016 | -88.456
-7 | -0.657 | 0.0078 | -0.017 | -84.251
-6.5 | -0.601 | 0.00759 | -0.018 | -79.122
-6 | -0.543 | 0.00734 | -0.018 | -73.97
-5.5 | -0.484 | 0.00721 | -0.019 | -67.056
-5 | -0.423 | 0.00704 | -0.02 | -60.126
-4.5 | -0.362 | 0.00678 | -0.02 | -53.34
-4 | -0.3 | 0.00669 | -0.021 | -44.768
-3.5 | -0.237 | 0.0065 | -0.022 | -36.476
-3 | -0.174 | 0.00631 | -0.023 | -27.611
-2.5 | -0.111 | 0.00604 | -0.023 | -18.356
-2 | -0.048 | 0.00589 | -0.024 | -8.064
-1.5 | 0.016 | 0.00559 | -0.025 | 2.884
-1 | 0.08 | 0.00468 | -0.025 | 17.063
-0.5 | 0.144 | 0.00472 | -0.026 | 30.4
0 | 0.207 | 0.00488 | -0.027 | 42.54
0.5 | 0.271 | 0.0052 | -0.028 | 52.1
1 | 0.335 | 0.00533 | -0.028 | 62.869
1.5 | 0.399 | 0.00551 | -0.029 | 72.386
2 | 0.462 | 0.00568 | -0.03 | 81.441
2.5 | 0.524 | 0.00591 | -0.031 | 88.633
3 | 0.587 | 0.00605 | -0.031 | 96.922
3.5 | 0.65 | 0.00631 | -0.032 | 102.972
4 | 0.713 | 0.00657 | -0.033 | 108.439
4.5 | 0.775 | 0.0071 | -0.034 | 109.227
5 | 0.836 | 0.00765 | -0.034 | 109.348
5.5 | 0.892 | 0.00741 | -0.035 | 120.377
6 | 0.948 | 0.00866 | -0.036 | 109.491
6.5 | 1.001 | 0.00969 | -0.036 | 103.343
7 | 1.055 | 0.01015 | -0.037 | 103.991
7.5 | 1.107 | 0.01066 | -0.037 | 103.819
8 | 1.157 | 0.01122 | -0.038 | 103.154
8.5 | 1.204 | 0.01182 | -0.039 | 101.864
9 | 1.247 | 0.01245 | -0.039 | 100.148
9.5 | 1.287 | 0.01315 | -0.04 | 97.892
10 | 1.323 | 0.01394 | -0.04 | 94.939
10.5 | 1.355 | 0.01478 | -0.041 | 91.693
11 | 1.382 | 0.01569 | -0.042 | 88.088
11.5 | 1.404 | 0.01668 | -0.042 | 84.191
12 | 1.421 | 0.01792 | -0.043 | 79.265
12.5 | 1.431 | 0.01929 | -0.043 | 74.194
13 | 1.436 | 0.02061 | -0.044 | 69.665
13.5 | 1.428 | 0.02216 | -0.044 | 64.442
14 | 1.413 | 0.02376 | -0.045 | 59.476
14.5 | 1.39 | 0.02601 | -0.045 | 53.428
15 | 1.359 | 0.02802 | -0.046 | 48.506
15.5 | 1.321 | 0.03028 | -0.046 | 43.629
16 | 1.274 | 0.03353 | -0.047 | 38.004
16.5 | 1.222 | 0.03656 | -0.047 | 33.41
17 | 1.158 | 0.04136 | -0.047 | 28.003
17.5 | 1.081 | 0.04858 | -0.047 | 22.241
18 | 0.999 | 0.05583 | -0.047 | 17.898

## 134. Re 16M Mach 0.25 (2)
BIGFOIL.COM POLAR EXPORT
NACA64-317 a=0.2
NACA64-317 a=0.2 |  |  |  | Cl Max: | 1.6848 | at alpha= | 20 | deg
XFOIL ncrit=9 |  |  |  | L/D Max: | 130.307 | at alpha= | 3.5 | deg
Re: | 16000000 |  |  | Cd Min: | 0.07134 | at alpha= | 20 | deg
Mach: | 0.25 |  |  | Cl=0 at alpha= | -1.7003 | deg
|  |  |  | @ Cl=0.1, Cd= | 0.0048682
|  |  |  | @ Cl=0.4, Cd= | 0.0038859
|  |  |  | @ Cl=0.6, Cd= | 0.004666
alpha (deg) | Cl | Cd | Cm | Cl/Cd
-20 | -1.5692 | 0.05105 | -0.0685 | -30.7385
-19.5 | -1.5896 | 0.04428 | -0.0685 | -35.8988
-19 | -1.5767 | 0.03902 | -0.0707 | -40.4075
-18.5 | -1.5809 | 0.0338 | -0.0701 | -46.7722
-18 | -1.5807 | 0.02935 | -0.0686 | -53.8569
-17.5 | -1.5975 | 0.02427 | -0.0657 | -65.822
-17 | -1.5841 | 0.0214 | -0.0626 | -74.0234
-16.5 | -1.5571 | 0.01949 | -0.0596 | -79.8923
-16 | -1.5275 | 0.01785 | -0.0564 | -85.5742
-15.5 | -1.4993 | 0.0163 | -0.0528 | -91.9816
-15 | -1.4704 | 0.01497 | -0.0488 | -98.2231
-14.5 | -1.4404 | 0.01389 | -0.0444 | -103.7005
-14 | -1.4113 | 0.01301 | -0.0393 | -108.4781
-13.5 | -1.3811 | 0.01238 | -0.0337 | -111.559
-13 | -1.3335 | 0.01181 | -0.031 | -112.9128
-12.5 | -1.2827 | 0.01128 | -0.0288 | -113.7145
-12 | -1.2297 | 0.01078 | -0.027 | -114.0724
-11.5 | -1.1751 | 0.01033 | -0.0256 | -113.7561
-11 | -1.1203 | 0.00982 | -0.0242 | -114.0835
-10.5 | -1.0643 | 0.00936 | -0.0232 | -113.7073
-10 | -1.0068 | 0.00897 | -0.0224 | -112.2408
-9.5 | -0.9485 | 0.00861 | -0.0218 | -110.1626
-9 | -0.8893 | 0.0083 | -0.0215 | -107.1446
-8.5 | -0.8297 | 0.00801 | -0.0213 | -103.583
-8 | -0.7698 | 0.00774 | -0.0212 | -99.4574
-7.5 | -0.7099 | 0.00745 | -0.0212 | -95.2886
-7 | -0.6497 | 0.00719 | -0.0213 | -90.3616
-6.5 | -0.5889 | 0.00697 | -0.0215 | -84.4907
-6 | -0.5278 | 0.00677 | -0.0219 | -77.9616
-5.5 | -0.4669 | 0.00656 | -0.0223 | -71.1738
-5 | -0.4055 | 0.00638 | -0.0228 | -63.558
-4.5 | -0.3442 | 0.00621 | -0.0233 | -55.4267
-4 | -0.2825 | 0.00606 | -0.024 | -46.6172
-3.5 | -0.2209 | 0.0059 | -0.0246 | -37.4407
-3 | -0.1594 | 0.00576 | -0.0254 | -27.6736
-2.5 | -0.0981 | 0.00555 | -0.0261 | -17.6757
-2 | -0.0368 | 0.00538 | -0.0268 | -6.8401
-1.5 | 0.0246 | 0.00515 | -0.0276 | 4.7767
-1 | 0.0859 | 0.00494 | -0.0285 | 17.3887
-0.5 | 0.1468 | 0.00463 | -0.0293 | 31.7063
0 | 0.2062 | 0.00398 | -0.0301 | 51.809
0.5 | 0.2687 | 0.00393 | -0.0311 | 68.3715
1 | 0.3312 | 0.0039 | -0.0321 | 84.9231
1.5 | 0.3939 | 0.00388 | -0.0332 | 101.5206
2 | 0.4563 | 0.00394 | -0.0342 | 115.8122
2.5 | 0.5175 | 0.00418 | -0.035 | 123.8038
3 | 0.5774 | 0.00453 | -0.0357 | 127.4614
3.5 | 0.6372 | 0.00489 | -0.0363 | 130.3067
4 | 0.6945 | 0.00542 | -0.0366 | 128.1365
4.5 | 0.7504 | 0.00606 | -0.0366 | 123.8284
5 | 0.8075 | 0.0065 | -0.0367 | 124.2308
5.5 | 0.8636 | 0.00698 | -0.0366 | 123.7249
6 | 0.9194 | 0.00744 | -0.0365 | 123.5753
6.5 | 0.9733 | 0.00796 | -0.036 | 122.2739
7 | 1.0264 | 0.00847 | -0.0353 | 121.1806
7.5 | 1.0799 | 0.00889 | -0.0346 | 121.4736
8 | 1.1326 | 0.0093 | -0.0337 | 121.7849
8.5 | 1.1838 | 0.00971 | -0.0326 | 121.9156
9 | 1.2322 | 0.01016 | -0.031 | 121.2795
9.5 | 1.2759 | 0.01067 | -0.0285 | 119.5783
10 | 1.2974 | 0.0113 | -0.0222 | 114.8142
10.5 | 1.3264 | 0.01211 | -0.0179 | 109.5293
11 | 1.3551 | 0.01316 | -0.014 | 102.9711
11.5 | 1.3836 | 0.01439 | -0.0105 | 96.1501
12 | 1.4131 | 0.01573 | -0.0074 | 89.8347
12.5 | 1.439 | 0.01737 | -0.0042 | 82.844
13 | 1.4636 | 0.01917 | -0.0012 | 76.3485
13.5 | 1.4875 | 0.021 | 0.0018 | 70.8333
14 | 1.5251 | 0.02309 | 0.0016 | 66.0502
14.5 | 1.5751 | 0.02593 | -0.0018 | 60.7443
15 | 1.6015 | 0.02865 | -0.0008 | 55.8988
15.5 | 1.6223 | 0.03189 | 0.0003 | 50.8717
16 | 1.6415 | 0.0352 | 0.0016 | 46.6335
16.5 | 1.6584 | 0.03877 | 0.0028 | 42.7753
17 | 1.6729 | 0.04248 | 0.004 | 39.3809
17.5 | 1.6832 | 0.04661 | 0.0053 | 36.1124
18 | 1.6834 | 0.05146 | 0.0068 | 32.7128
18.5 | 1.665 | 0.05538 | 0.0128 | 30.065
19 | 1.6718 | 0.0604 | 0.0128 | 27.6788
19.5 | 1.6794 | 0.06564 | 0.0122 | 25.585
20 | 1.6848 | 0.07134 | 0.0113 | 23.6165

## 135. Re 16M Mach 0.50 (1)
BIGFOIL.COM POLAR EXPORT
NACA64-317 a=0.2
NACA64-317 a=0.2 |  |  |  | Cl Max: | 1.265 | at alpha= | 9 | deg
JavaFoil+Calcfoil stall+Eppler ext transition |  |  |  | L/D Max: | 105.633 | at alpha= | 4 | deg
Re: | 16000000 |  |  | Cd Min: | 0.00482 | at alpha= | -1 | deg
Mach: | 0.5 |  |  | Cl=0 at alpha= | -1.6268 | deg
|  |  |  | @ Cl=0.1, Cd= | 0.0048261
|  |  |  | @ Cl=0.4, Cd= | 0.0057058
|  |  |  | @ Cl=0.6, Cd= | 0.0064936
alpha (deg) | Cl | Cd | Cm | Cl/Cd
-20 | -1.036 | 0.18681 | -0.001 | -5.544
-19.5 | -1.011 | 0.1703 | -0.001 | -5.934
-19 | -0.982 | 0.16285 | -0.001 | -6.03
-18.5 | -0.953 | 0.16251 | -0.002 | -5.867
-18 | -0.925 | 0.15347 | -0.002 | -6.026
-17.5 | -0.896 | 0.14763 | -0.002 | -6.072
-17 | -0.871 | 0.13737 | -0.003 | -6.338
-16.5 | -0.842 | 0.13095 | -0.003 | -6.43
-16 | -0.813 | 0.12453 | -0.003 | -6.527
-15.5 | -0.785 | 0.11435 | -0.004 | -6.866
-15 | -0.758 | 0.10602 | -0.004 | -7.148
-14.5 | -0.732 | 0.09969 | -0.005 | -7.347
-14 | -0.704 | 0.09424 | -0.005 | -7.466
-13.5 | -0.679 | 0.0845 | -0.006 | -8.032
-13 | -0.665 | 0.0679 | -0.007 | -9.799
-12.5 | -0.719 | 0.02121 | -0.01 | -33.917
-12 | -0.588 | 0.08167 | -0.006 | -7.195
-11.5 | -0.562 | 0.07386 | -0.007 | -7.603
-11 | -0.546 | 0.05818 | -0.009 | -9.393
-10.5 | -0.597 | 0.01639 | -0.013 | -36.412
-10 | -0.569 | 0.01417 | -0.014 | -40.173
-9.5 | -0.446 | 0.06168 | -0.008 | -7.231
-9 | -0.484 | 0.01867 | -0.015 | -25.912
-8.5 | -0.733 | 0.01186 | -0.016 | -61.794
-8 | -0.752 | 0.01073 | -0.017 | -70.044
-7.5 | -0.733 | 0.00989 | -0.018 | -74.116
-7 | -0.7 | 0.00911 | -0.019 | -76.805
-6.5 | -0.65 | 0.00856 | -0.02 | -75.871
-6 | -0.593 | 0.00829 | -0.02 | -71.618
-5.5 | -0.532 | 0.00788 | -0.021 | -67.538
-5 | -0.468 | 0.00764 | -0.022 | -61.307
-4.5 | -0.402 | 0.00734 | -0.023 | -54.734
-4 | -0.333 | 0.00714 | -0.024 | -46.723
-3.5 | -0.264 | 0.00694 | -0.024 | -38.057
-3 | -0.194 | 0.00668 | -0.025 | -29.08
-2.5 | -0.124 | 0.00654 | -0.026 | -18.935
-2 | -0.053 | 0.0062 | -0.027 | -8.561
-1.5 | 0.018 | 0.00589 | -0.028 | 3.062
-1 | 0.089 | 0.00482 | -0.028 | 18.537
-0.5 | 0.161 | 0.00486 | -0.029 | 33.05
0 | 0.232 | 0.00499 | -0.03 | 46.43
0.5 | 0.303 | 0.00541 | -0.031 | 56.074
1 | 0.374 | 0.00563 | -0.032 | 66.465
1.5 | 0.446 | 0.00584 | -0.033 | 76.249
2 | 0.517 | 0.00612 | -0.033 | 84.481
2.5 | 0.585 | 0.00644 | -0.034 | 90.842
3 | 0.655 | 0.00669 | -0.035 | 97.883
3.5 | 0.725 | 0.00705 | -0.036 | 102.912
4 | 0.789 | 0.00747 | -0.036 | 105.633
4.5 | 0.854 | 0.00821 | -0.037 | 104.007
5 | 0.916 | 0.00914 | -0.038 | 100.221
5.5 | 0.977 | 0.00993 | -0.038 | 98.411
6 | 1.034 | 0.01137 | -0.039 | 90.987
6.5 | 1.091 | 0.01212 | -0.04 | 89.952
7 | 1.143 | 0.01293 | -0.04 | 88.379
7.5 | 1.191 | 0.01388 | -0.041 | 85.789
8 | 1.232 | 0.01493 | -0.042 | 82.481
8.5 | 1.258 | 0.01603 | -0.042 | 78.475
9 | 1.265 | 0.0174 | -0.043 | 72.714
9.5 | 1.239 | 0.01896 | -0.044 | 65.336
10 | 1.121 | 0.02164 | -0.044 | 51.798
10.5 | 0.791 | 0.02788 | -0.044 | 28.363
11 | 0.829 | 0.02591 | -0.045 | 31.999
11.5 | 0.851 | 0.03138 | -0.045 | 27.11
12 | 0.89 | 0.02881 | -0.046 | 30.879
12.5 | 0.915 | 0.03289 | -0.047 | 27.83
13 | 0.935 | 0.0395 | -0.047 | 23.672
13.5 | 0.975 | 0.03577 | -0.048 | 27.244
14 | 0.999 | 0.04086 | -0.048 | 24.438

## 136. Re 16M Mach 0.50 (2)
BIGFOIL.COM POLAR EXPORT
NACA64-317 a=0.2
NACA64-317 a=0.2 |  |  |  | Cl Max: | 1.4269 | at alpha= | 13 | deg
XFOIL ncrit=9 |  |  |  | L/D Max: | 147.948 | at alpha= | 3.5 | deg
Re: | 16000000 |  |  | Cd Min: | 0.15325 | at alpha= | 18 | deg
Mach: | 0.5 |  |  | Cl=0 at alpha= | -99 | deg
|  |  |  | @ Cl=0.1, Cd= | 0.00403
|  |  |  | @ Cl=0.4, Cd= | 0.0039937
|  |  |  | @ Cl=0.6, Cd= | 0.0041735
alpha (deg) | Cl | Cd | Cm | Cl/Cd
0 | 0.2412 | 0.00403 | -0.0345 | 59.8511
0.5 | 0.3137 | 0.00402 | -0.0357 | 78.0348
1 | 0.3866 | 0.00399 | -0.0368 | 96.8922
1.5 | 0.4595 | 0.00401 | -0.038 | 114.5885
2 | 0.5325 | 0.00409 | -0.0391 | 130.1956
2.5 | 0.6053 | 0.00418 | -0.04 | 144.8086
3 | 0.6744 | 0.00458 | -0.0405 | 147.2489
3.5 | 0.7427 | 0.00502 | -0.0407 | 147.9482
4 | 0.8077 | 0.00565 | -0.0402 | 142.9558
5 | 0.9278 | 0.00718 | -0.0374 | 129.2201
5.5 | 0.9829 | 0.00795 | -0.035 | 123.6352
6 | 1.035 | 0.0087 | -0.0318 | 118.9655
6.5 | 1.0643 | 0.00961 | -0.0249 | 110.7492
7 | 1.0878 | 0.01069 | -0.0175 | 101.7587
7.5 | 1.1228 | 0.01194 | -0.0126 | 94.0369
8 | 1.1596 | 0.01338 | -0.0083 | 86.6667
8.5 | 1.1946 | 0.0151 | -0.0041 | 79.1126
9 | 1.231 | 0.01691 | -0.0002 | 72.7972
9.5 | 1.2618 | 0.01912 | 0.004 | 65.9937
10 | 1.2944 | 0.02141 | 0.0077 | 60.4577
10.5 | 1.3232 | 0.02405 | 0.0115 | 55.0187
11 | 1.3499 | 0.02695 | 0.0152 | 50.0891
11.5 | 1.3761 | 0.03015 | 0.0186 | 45.6418
12 | 1.4015 | 0.0336 | 0.0217 | 41.7113
12.5 | 1.4194 | 0.03772 | 0.0247 | 37.6299
13 | 1.4269 | 0.04284 | 0.0274 | 33.3077
13.5 | 1.4196 | 0.0491 | 0.0296 | 28.9124
14 | 1.4092 | 0.05834 | 0.0262 | 24.155
14.5 | 1.3785 | 0.06685 | 0.0269 | 20.6208
15 | 1.3479 | 0.07687 | 0.0247 | 17.5348
16 | 1.2798 | 0.10078 | 0.0142 | 12.6989
16.5 | 1.2526 | 0.11326 | 0.0072 | 11.0595
17 | 1.227 | 0.12621 | -0.0008 | 9.7219
17.5 | 1.2018 | 0.13966 | -0.0097 | 8.6052
18 | 1.1786 | 0.15325 | -0.0192 | 7.6907

## 137. Re 18M Mach 0.00 (1)
BIGFOIL.COM POLAR EXPORT
NACA64-317 a=0.2
NACA64-317 a=0.2 |  |  |  | Cl Max: | 1.505 | at alpha= | 14.5 | deg
JavaFoil+Calcfoil stall+Eppler ext transition |  |  |  | L/D Max: | 112.005 | at alpha= | 6 | deg
Re: | 18000000 |  |  | Cd Min: | 0.00476 | at alpha= | -0.5 | deg
Mach: | 0 |  |  | Cl=0 at alpha= | -1.629 | deg
|  |  |  | @ Cl=0.1, Cd= | 0.0051563
|  |  |  | @ Cl=0.4, Cd= | 0.0054916
|  |  |  | @ Cl=0.6, Cd= | 0.0060659
alpha (deg) | Cl | Cd | Cm | Cl/Cd
-20 | -0.908 | 0.14723 | 0 | -6.168
-19.5 | -0.926 | 0.13996 | -0.001 | -6.619
-19 | -0.944 | 0.13248 | -0.001 | -7.127
-18.5 | -0.963 | 0.12155 | -0.001 | -7.927
-18 | -0.98 | 0.11306 | -0.002 | -8.667
-17.5 | -0.994 | 0.10499 | -0.002 | -9.472
-17 | -1.013 | 0.09282 | -0.003 | -10.911
-16.5 | -1.083 | 0.05137 | -0.004 | -21.084
-16 | -1.112 | 0.03829 | -0.004 | -29.036
-15.5 | -1.137 | 0.02806 | -0.005 | -40.523
-15 | -1.175 | 0.01648 | -0.006 | -71.32
-14.5 | -1.173 | 0.01539 | -0.007 | -76.193
-14 | -1.166 | 0.01433 | -0.007 | -81.39
-13.5 | -1.156 | 0.01323 | -0.008 | -87.387
-13 | -1.137 | 0.01244 | -0.008 | -91.433
-12.5 | -1.112 | 0.01174 | -0.009 | -94.774
-12 | -1.085 | 0.01109 | -0.01 | -97.831
-11.5 | -1.053 | 0.01057 | -0.01 | -99.66
-11 | -1.02 | 0.00953 | -0.011 | -107.034
-10.5 | -0.985 | 0.00961 | -0.012 | -102.448
-10 | -0.942 | 0.00921 | -0.012 | -102.258
-9.5 | -0.897 | 0.00889 | -0.013 | -100.915
-9 | -0.849 | 0.00852 | -0.014 | -99.68
-8.5 | -0.8 | 0.00822 | -0.014 | -97.281
-8 | -0.748 | 0.00795 | -0.015 | -94.127
-7.5 | -0.695 | 0.00764 | -0.016 | -91.043
-7 | -0.641 | 0.00744 | -0.016 | -86.07
-6.5 | -0.585 | 0.00727 | -0.017 | -80.424
-6 | -0.528 | 0.00708 | -0.018 | -74.498
-5.5 | -0.469 | 0.00693 | -0.018 | -67.767
-5 | -0.411 | 0.00676 | -0.019 | -60.763
-4.5 | -0.351 | 0.00658 | -0.02 | -53.302
-4 | -0.29 | 0.00644 | -0.02 | -45.082
-3.5 | -0.23 | 0.00629 | -0.021 | -36.503
-3 | -0.169 | 0.00616 | -0.022 | -27.386
-2.5 | -0.107 | 0.00591 | -0.023 | -18.169
-2 | -0.046 | 0.00577 | -0.023 | -7.974
-1.5 | 0.016 | 0.00556 | -0.024 | 2.809
-1 | 0.077 | 0.00539 | -0.025 | 14.341
-0.5 | 0.139 | 0.00476 | -0.025 | 29.189
0 | 0.201 | 0.00504 | -0.026 | 39.846
0.5 | 0.263 | 0.00518 | -0.027 | 50.722
1 | 0.324 | 0.00531 | -0.028 | 61.004
1.5 | 0.386 | 0.00546 | -0.028 | 70.698
2 | 0.448 | 0.0056 | -0.029 | 79.85
2.5 | 0.507 | 0.00574 | -0.03 | 88.421
3 | 0.568 | 0.00594 | -0.03 | 95.704
3.5 | 0.629 | 0.00618 | -0.031 | 101.884
4 | 0.69 | 0.00646 | -0.032 | 106.784
4.5 | 0.751 | 0.00688 | -0.033 | 109.114
5 | 0.811 | 0.00744 | -0.033 | 108.87
5.5 | 0.869 | 0.00781 | -0.034 | 111.273
6 | 0.927 | 0.00828 | -0.035 | 112.005
6.5 | 0.977 | 0.009 | -0.035 | 108.505
7 | 1.03 | 0.0094 | -0.036 | 109.607
7.5 | 1.082 | 0.00983 | -0.036 | 110.056
8 | 1.132 | 0.01026 | -0.037 | 110.334
8.5 | 1.18 | 0.01075 | -0.038 | 109.736
9 | 1.225 | 0.0113 | -0.038 | 108.426
9.5 | 1.268 | 0.01185 | -0.039 | 107.028
10 | 1.308 | 0.01244 | -0.039 | 105.141
10.5 | 1.345 | 0.0131 | -0.04 | 102.659
11 | 1.379 | 0.01381 | -0.041 | 99.854
11.5 | 1.41 | 0.0146 | -0.041 | 96.549
12 | 1.437 | 0.01554 | -0.042 | 92.495
12.5 | 1.461 | 0.01648 | -0.042 | 88.655
13 | 1.481 | 0.01753 | -0.043 | 84.467
13.5 | 1.493 | 0.01868 | -0.043 | 79.919
14 | 1.501 | 0.01994 | -0.044 | 75.26
14.5 | 1.505 | 0.02116 | -0.044 | 71.145
15 | 1.504 | 0.02287 | -0.045 | 65.771
15.5 | 1.499 | 0.02438 | -0.045 | 61.486
16 | 1.49 | 0.02613 | -0.046 | 57.032
16.5 | 1.477 | 0.02818 | -0.046 | 52.418
17 | 1.46 | 0.03021 | -0.047 | 48.338
17.5 | 1.436 | 0.03239 | -0.047 | 44.333
18 | 1.407 | 0.03578 | -0.047 | 39.317
18.5 | 1.378 | 0.0376 | -0.048 | 36.66
19 | 1.345 | 0.04133 | -0.048 | 32.535
19.5 | 1.306 | 0.04676 | -0.048 | 27.93

## 138. Re 18M Mach 0.00 (2)
BIGFOIL.COM POLAR EXPORT
NACA64-317 a=0.2
NACA64-317 a=0.2 |  |  |  | Cl Max: | 1.7679 | at alpha= | 20 | deg
XFOIL ncrit=9 |  |  |  | L/D Max: | 127.797 | at alpha= | 9.5 | deg
Re: | 18000000 |  |  | Cd Min: | 0.05137 | at alpha= | 20 | deg
Mach: | 0 |  |  | Cl=0 at alpha= | -1.6904 | deg
|  |  |  | @ Cl=0.1, Cd= | 0.0048249
|  |  |  | @ Cl=0.4, Cd= | 0.0038849
|  |  |  | @ Cl=0.6, Cd= | 0.0048692
alpha (deg) | Cl | Cd | Cm | Cl/Cd
-20 | -1.7027 | 0.02535 | -0.0511 | -67.1677
-19.5 | -1.6968 | 0.02254 | -0.0487 | -75.2795
-19 | -1.6757 | 0.02074 | -0.0468 | -80.7956
-18.5 | -1.653 | 0.01911 | -0.0446 | -86.4992
-18 | -1.6287 | 0.01766 | -0.0423 | -92.2254
-17.5 | -1.6022 | 0.01643 | -0.0398 | -97.5167
-17 | -1.5751 | 0.01535 | -0.0371 | -102.6124
-16.5 | -1.5482 | 0.01439 | -0.0339 | -107.5886
-16 | -1.5237 | 0.01352 | -0.03 | -112.6997
-15.5 | -1.5046 | 0.01279 | -0.0244 | -117.6388
-15 | -1.4674 | 0.01221 | -0.0218 | -120.1802
-14.5 | -1.4235 | 0.01172 | -0.0203 | -121.459
-14 | -1.377 | 0.01127 | -0.0192 | -122.1828
-13.5 | -1.3287 | 0.01084 | -0.0184 | -122.5738
-13 | -1.2789 | 0.01045 | -0.0177 | -122.3828
-12.5 | -1.228 | 0.01008 | -0.0173 | -121.8254
-12 | -1.1761 | 0.00972 | -0.0169 | -120.9979
-11.5 | -1.1238 | 0.00933 | -0.0167 | -120.4502
-11 | -1.0707 | 0.00897 | -0.0165 | -119.3645
-10.5 | -1.0171 | 0.00861 | -0.0164 | -118.1301
-10 | -0.9622 | 0.00832 | -0.0165 | -115.649
-9.5 | -0.9066 | 0.00805 | -0.0168 | -112.6211
-8.5 | -0.794 | 0.00757 | -0.0174 | -104.8877
-8 | -0.7375 | 0.00732 | -0.0178 | -100.7514
-7.5 | -0.6805 | 0.00707 | -0.0182 | -96.2518
-7 | -0.6231 | 0.00688 | -0.0187 | -90.5669
-6.5 | -0.5651 | 0.00669 | -0.0192 | -84.4694
-6 | -0.5071 | 0.0065 | -0.0198 | -78.0154
-5.5 | -0.4488 | 0.00633 | -0.0205 | -70.9005
-5 | -0.3902 | 0.00617 | -0.0211 | -63.2415
-4.5 | -0.3316 | 0.00602 | -0.0218 | -55.0831
-4 | -0.2725 | 0.00587 | -0.0226 | -46.4225
-3.5 | -0.2135 | 0.00574 | -0.0234 | -37.1951
-3 | -0.1545 | 0.0056 | -0.0241 | -27.5893
-2.5 | -0.0956 | 0.00543 | -0.0249 | -17.6059
-2 | -0.0366 | 0.00527 | -0.0257 | -6.945
-1.5 | 0.0225 | 0.00507 | -0.0265 | 4.4379
-1 | 0.0815 | 0.0049 | -0.0273 | 16.6327
-0.5 | 0.1406 | 0.00466 | -0.0282 | 30.1717
0 | 0.1977 | 0.00401 | -0.029 | 49.3017
0.5 | 0.2573 | 0.00391 | -0.03 | 65.8056
1 | 0.3173 | 0.00385 | -0.031 | 82.4156
1.5 | 0.3769 | 0.00385 | -0.0319 | 97.8961
2 | 0.4365 | 0.00394 | -0.0328 | 110.7868
2.5 | 0.4941 | 0.00431 | -0.0336 | 114.6404
3 | 0.5522 | 0.00456 | -0.0344 | 121.0965
3.5 | 0.6094 | 0.00493 | -0.035 | 123.6105
4 | 0.6646 | 0.00545 | -0.0354 | 121.945
4.5 | 0.7195 | 0.00596 | -0.0357 | 120.7215
5 | 0.775 | 0.00633 | -0.0361 | 122.4329
5.5 | 0.8297 | 0.00676 | -0.0364 | 122.7367
6 | 0.8845 | 0.00712 | -0.0366 | 124.2275
6.5 | 0.9378 | 0.00754 | -0.0367 | 124.3767
7 | 0.9906 | 0.00797 | -0.0366 | 124.2911
7.5 | 1.0434 | 0.00834 | -0.0366 | 125.1079
8 | 1.0959 | 0.00868 | -0.0365 | 126.2558
8.5 | 1.1478 | 0.00901 | -0.0363 | 127.3918
9 | 1.1981 | 0.00939 | -0.0359 | 127.5932
9.5 | 1.2473 | 0.00976 | -0.0353 | 127.7971
10 | 1.294 | 0.01019 | -0.0343 | 126.9872
10.5 | 1.3388 | 0.01061 | -0.033 | 126.1828
11 | 1.3782 | 0.01107 | -0.0308 | 124.4986
11.5 | 1.3957 | 0.01172 | -0.0247 | 119.087
12 | 1.4224 | 0.01248 | -0.0209 | 113.9744
12.5 | 1.4494 | 0.01342 | -0.0176 | 108.003
13 | 1.4752 | 0.01455 | -0.0145 | 101.3883
13.5 | 1.5003 | 0.01581 | -0.0116 | 94.8956
14 | 1.5242 | 0.01716 | -0.0088 | 88.8228
14.5 | 1.5536 | 0.01854 | -0.0073 | 83.7972
15 | 1.5795 | 0.02022 | -0.0055 | 78.1157
15.5 | 1.6006 | 0.02236 | -0.0037 | 71.5832
16 | 1.6224 | 0.02464 | -0.0024 | 65.8442
16.5 | 1.6763 | 0.02726 | -0.0078 | 61.493
17 | 1.6988 | 0.02988 | -0.0072 | 56.8541
17.5 | 1.7188 | 0.03267 | -0.0065 | 52.611
18 | 1.7343 | 0.03591 | -0.0058 | 48.2957
18.5 | 1.7489 | 0.03919 | -0.005 | 44.6262
19 | 1.7551 | 0.04333 | -0.0043 | 40.5054
19.5 | 1.7626 | 0.04728 | -0.0035 | 37.28
20 | 1.7679 | 0.05137 | -0.0027 | 34.415

## 139. Re 18M Mach 0.10 (1)
BIGFOIL.COM POLAR EXPORT
NACA64-317 a=0.2
NACA64-317 a=0.2 |  |  |  | Cl Max: | 1.493 | at alpha= | 14.5 | deg
JavaFoil+Calcfoil stall+Eppler ext transition |  |  |  | L/D Max: | 112.438 | at alpha= | 6 | deg
Re: | 18000000 |  |  | Cd Min: | 0.00475 | at alpha= | -0.5 | deg
Mach: | 0.1 |  |  | Cl=0 at alpha= | -1.629 | deg
|  |  |  | @ Cl=0.1, Cd= | 0.0051564
|  |  |  | @ Cl=0.4, Cd= | 0.0054771
|  |  |  | @ Cl=0.6, Cd= | 0.0060489
alpha (deg) | Cl | Cd | Cm | Cl/Cd
-19.5 | -0.88 | 0.14402 | -0.001 | -6.112
-19 | -0.901 | 0.13723 | -0.001 | -6.564
-18.5 | -0.921 | 0.12948 | -0.001 | -7.112
-18 | -0.941 | 0.11934 | -0.002 | -7.887
-17.5 | -0.958 | 0.11147 | -0.002 | -8.597
-17 | -0.981 | 0.09734 | -0.003 | -10.08
-16.5 | -0.994 | 0.09046 | -0.003 | -10.992
-16 | -1.065 | 0.04987 | -0.004 | -21.363
-15.5 | -1.105 | 0.03315 | -0.005 | -33.324
-15 | -1.119 | 0.02717 | -0.006 | -41.203
-14.5 | -1.159 | 0.01589 | -0.007 | -72.934
-14 | -1.155 | 0.01454 | -0.007 | -79.439
-13.5 | -1.147 | 0.01355 | -0.008 | -84.71
-13 | -1.131 | 0.0127 | -0.008 | -89.045
-12.5 | -1.108 | 0.01196 | -0.009 | -92.635
-12 | -1.081 | 0.01126 | -0.01 | -96.006
-11.5 | -1.051 | 0.01071 | -0.01 | -98.171
-11 | -1.018 | 0.00915 | -0.011 | -111.331
-10.5 | -0.986 | 0.00967 | -0.012 | -101.949
-10 | -0.943 | 0.00936 | -0.012 | -100.849
-9.5 | -0.899 | 0.00893 | -0.013 | -100.677
-9 | -0.851 | 0.00863 | -0.014 | -98.628
-8.5 | -0.802 | 0.00824 | -0.014 | -97.299
-8 | -0.751 | 0.00796 | -0.015 | -94.336
-7.5 | -0.698 | 0.00772 | -0.016 | -90.403
-7 | -0.643 | 0.00745 | -0.016 | -86.339
-6.5 | -0.587 | 0.00728 | -0.017 | -80.699
-6 | -0.53 | 0.00709 | -0.018 | -74.795
-5.5 | -0.472 | 0.00693 | -0.018 | -68.071
-5 | -0.412 | 0.00676 | -0.019 | -61.053
-4.5 | -0.353 | 0.00658 | -0.02 | -53.581
-4 | -0.292 | 0.00649 | -0.021 | -44.98
-3.5 | -0.231 | 0.00632 | -0.021 | -36.552
-3 | -0.17 | 0.00621 | -0.022 | -27.316
-2.5 | -0.108 | 0.00591 | -0.023 | -18.277
-2 | -0.046 | 0.00577 | -0.023 | -8.02
-1.5 | 0.016 | 0.00554 | -0.024 | 2.83
-1 | 0.078 | 0.00538 | -0.025 | 14.448
-0.5 | 0.14 | 0.00475 | -0.026 | 29.433
0 | 0.202 | 0.00503 | -0.026 | 40.135
0.5 | 0.264 | 0.00517 | -0.027 | 51.059
1 | 0.326 | 0.0053 | -0.028 | 61.484
1.5 | 0.388 | 0.00545 | -0.028 | 71.214
2 | 0.45 | 0.00559 | -0.029 | 80.434
2.5 | 0.51 | 0.00578 | -0.03 | 88.168
3 | 0.571 | 0.00596 | -0.031 | 95.777
3.5 | 0.633 | 0.00615 | -0.031 | 102.83
4 | 0.694 | 0.00654 | -0.032 | 106.023
4.5 | 0.755 | 0.00694 | -0.033 | 108.675
5 | 0.815 | 0.00745 | -0.033 | 109.315
5.5 | 0.874 | 0.00793 | -0.034 | 110.217
6 | 0.932 | 0.00829 | -0.035 | 112.438
6.5 | 0.981 | 0.00908 | -0.035 | 107.965
7 | 1.034 | 0.00947 | -0.036 | 109.231
7.5 | 1.086 | 0.00991 | -0.037 | 109.578
8 | 1.136 | 0.01038 | -0.037 | 109.443
8.5 | 1.184 | 0.01089 | -0.038 | 108.73
9 | 1.229 | 0.01142 | -0.038 | 107.605
9.5 | 1.271 | 0.01199 | -0.039 | 106.009
10 | 1.311 | 0.01259 | -0.04 | 104.082
10.5 | 1.347 | 0.01329 | -0.04 | 101.426
11 | 1.381 | 0.01402 | -0.041 | 98.525
11.5 | 1.411 | 0.01483 | -0.041 | 95.092
12 | 1.436 | 0.0158 | -0.042 | 90.932
12.5 | 1.459 | 0.01687 | -0.042 | 86.447
13 | 1.477 | 0.01787 | -0.043 | 82.649
13.5 | 1.487 | 0.01907 | -0.043 | 77.978
14 | 1.492 | 0.02039 | -0.044 | 73.178
14.5 | 1.493 | 0.02184 | -0.044 | 68.357
15 | 1.489 | 0.02345 | -0.045 | 63.499
15.5 | 1.481 | 0.02504 | -0.045 | 59.134
16 | 1.468 | 0.02688 | -0.046 | 54.621
16.5 | 1.452 | 0.02854 | -0.046 | 50.872
17 | 1.429 | 0.0312 | -0.047 | 45.8
17.5 | 1.4 | 0.03356 | -0.047 | 41.719
18 | 1.366 | 0.03725 | -0.047 | 36.658
18.5 | 1.331 | 0.03997 | -0.048 | 33.299
19 | 1.291 | 0.04447 | -0.048 | 29.028
19.5 | 1.249 | 0.04949 | -0.048 | 25.232

## 140. Re 18M Mach 0.10 (2)
BIGFOIL.COM POLAR EXPORT
NACA64-317 a=0.2
NACA64-317 a=0.2 |  |  |  | Cl Max: | 1.7595 | at alpha= | 20 | deg
XFOIL ncrit=9 |  |  |  | L/D Max: | 127.202 | at alpha= | 9 | deg
Re: | 18000000 |  |  | Cd Min: | 0.05406 | at alpha= | 20 | deg
Mach: | 0.1 |  |  | Cl=0 at alpha= | -1.6919 | deg
|  |  |  | @ Cl=0.1, Cd= | 0.0048281
|  |  |  | @ Cl=0.4, Cd= | 0.0038773
|  |  |  | @ Cl=0.6, Cd= | 0.0048536
alpha (deg) | Cl | Cd | Cm | Cl/Cd
-20 | -1.6831 | 0.02859 | -0.0556 | -58.8702
-19.5 | -1.6881 | 0.0247 | -0.0533 | -68.3441
-19 | -1.6688 | 0.02259 | -0.0514 | -73.8734
-18.5 | -1.6548 | 0.02027 | -0.0488 | -81.6379
-18 | -1.6319 | 0.0186 | -0.0464 | -87.7366
-17.5 | -1.6058 | 0.01721 | -0.0439 | -93.3062
-17 | -1.5788 | 0.01599 | -0.0411 | -98.7367
-16.5 | -1.5507 | 0.01494 | -0.0381 | -103.7952
-16 | -1.5239 | 0.01399 | -0.0345 | -108.9278
-15.5 | -1.5014 | 0.01312 | -0.0297 | -114.436
-15 | -1.4761 | 0.01248 | -0.0247 | -118.2772
-14.5 | -1.4332 | 0.01194 | -0.0228 | -120.0335
-14 | -1.3871 | 0.01146 | -0.0214 | -121.0384
-13.5 | -1.3388 | 0.01101 | -0.0202 | -121.5985
-13 | -1.2888 | 0.0106 | -0.0194 | -121.5849
-12.5 | -1.2375 | 0.01021 | -0.0187 | -121.2047
-12 | -1.1851 | 0.00983 | -0.0183 | -120.5595
-11.5 | -1.1323 | 0.00945 | -0.0178 | -119.8201
-11 | -1.0787 | 0.00907 | -0.0175 | -118.9305
-10.5 | -1.0247 | 0.00869 | -0.0173 | -117.9171
-10 | -0.9694 | 0.00839 | -0.0173 | -115.5423
-9.5 | -0.9134 | 0.0081 | -0.0174 | -112.7654
-9 | -0.8568 | 0.00786 | -0.0176 | -109.0076
-8.5 | -0.7997 | 0.00761 | -0.0179 | -105.0854
-8 | -0.7426 | 0.00736 | -0.0182 | -100.8967
-7.5 | -0.6852 | 0.00711 | -0.0186 | -96.3713
-7 | -0.6273 | 0.00691 | -0.019 | -90.7815
-6.5 | -0.5689 | 0.00671 | -0.0196 | -84.7839
-6 | -0.5104 | 0.00653 | -0.0201 | -78.1623
-5.5 | -0.4517 | 0.00634 | -0.0207 | -71.2461
-5 | -0.3926 | 0.00618 | -0.0214 | -63.5275
-4.5 | -0.3336 | 0.00603 | -0.022 | -55.3234
-4 | -0.2741 | 0.00589 | -0.0228 | -46.5365
-3.5 | -0.2147 | 0.00575 | -0.0235 | -37.3391
-3 | -0.1553 | 0.00562 | -0.0243 | -27.6335
-2.5 | -0.0961 | 0.00543 | -0.0251 | -17.698
-2 | -0.0366 | 0.00528 | -0.0259 | -6.9318
-1.5 | 0.0228 | 0.00507 | -0.0267 | 4.497
-1 | 0.0822 | 0.0049 | -0.0275 | 16.7755
-0.5 | 0.1416 | 0.00466 | -0.0284 | 30.3863
0 | 0.1991 | 0.00401 | -0.0292 | 49.6509
0.5 | 0.259 | 0.00391 | -0.0301 | 66.2404
1 | 0.3195 | 0.00385 | -0.0311 | 82.987
1.5 | 0.3795 | 0.00385 | -0.0321 | 98.5714
2 | 0.4395 | 0.00393 | -0.0331 | 111.8321
2.5 | 0.4975 | 0.00431 | -0.0338 | 115.4292
3 | 0.556 | 0.00457 | -0.0345 | 121.663
3.5 | 0.6134 | 0.00494 | -0.0352 | 124.17
4.5 | 0.7242 | 0.00598 | -0.0359 | 121.1037
5 | 0.78 | 0.00636 | -0.0362 | 122.6415
5.5 | 0.8349 | 0.00679 | -0.0364 | 122.9602
6 | 0.8899 | 0.00716 | -0.0366 | 124.2877
6.5 | 0.9435 | 0.00759 | -0.0366 | 124.3083
7 | 0.9965 | 0.00803 | -0.0365 | 124.0971
7.5 | 1.0496 | 0.0084 | -0.0364 | 124.9524
8 | 1.1022 | 0.00875 | -0.0362 | 125.9657
8.5 | 1.1544 | 0.00908 | -0.0359 | 127.1366
9 | 1.2046 | 0.00947 | -0.0354 | 127.2017
9.5 | 1.2537 | 0.00986 | -0.0346 | 127.1501
10 | 1.2999 | 0.0103 | -0.0334 | 126.2039
10.5 | 1.344 | 0.01074 | -0.0318 | 125.1397
11 | 1.3729 | 0.01122 | -0.0274 | 122.3619
11.5 | 1.3942 | 0.01199 | -0.0222 | 116.2802
12 | 1.4222 | 0.01283 | -0.0187 | 110.8496
12.5 | 1.4491 | 0.01387 | -0.0154 | 104.4773
13 | 1.4751 | 0.01509 | -0.0124 | 97.7535
13.5 | 1.5 | 0.01646 | -0.0095 | 91.13
14 | 1.5246 | 0.01784 | -0.0067 | 85.4596
14.5 | 1.554 | 0.01939 | -0.0054 | 80.1444
15 | 1.5797 | 0.02123 | -0.0036 | 74.4089
15.5 | 1.601 | 0.02351 | -0.002 | 68.0987
16 | 1.6552 | 0.02607 | -0.007 | 63.4906
16.5 | 1.6786 | 0.02868 | -0.0064 | 58.5286
17 | 1.6992 | 0.03154 | -0.0057 | 53.8744
17.5 | 1.7176 | 0.03455 | -0.0048 | 49.7135
18 | 1.7301 | 0.03816 | -0.004 | 45.3381
18.5 | 1.743 | 0.04165 | -0.0032 | 41.8487
19 | 1.7507 | 0.04572 | -0.0024 | 38.2918
19.5 | 1.7567 | 0.04981 | -0.0015 | 35.268
20 | 1.7595 | 0.05406 | -0.0003 | 32.5472

## 141. Re 18M Mach 0.25 (1)
BIGFOIL.COM POLAR EXPORT
NACA64-317 a=0.2
NACA64-317 a=0.2 |  |  |  | Cl Max: | 1.437 | at alpha= | 13 | deg
JavaFoil+Calcfoil stall+Eppler ext transition |  |  |  | L/D Max: | 116.362 | at alpha= | 5.5 | deg
Re: | 18000000 |  |  | Cd Min: | 0.00479 | at alpha= | -0.5 | deg
Mach: | 0.25 |  |  | Cl=0 at alpha= | -1.625 | deg
|  |  |  | @ Cl=0.1, Cd= | 0.0052369
|  |  |  | @ Cl=0.4, Cd= | 0.0054933
|  |  |  | @ Cl=0.6, Cd= | 0.0061092
alpha (deg) | Cl | Cd | Cm | Cl/Cd
-18 | -0.634 | 0.14815 | -0.002 | -4.277
-17.5 | -0.684 | 0.13694 | -0.002 | -4.991
-17 | -0.729 | 0.13014 | -0.002 | -5.604
-16.5 | -0.771 | 0.12015 | -0.003 | -6.421
-16 | -0.809 | 0.11185 | -0.003 | -7.232
-15.5 | -0.841 | 0.10393 | -0.003 | -8.095
-15 | -0.872 | 0.0933 | -0.004 | -9.345
-14.5 | -0.897 | 0.08439 | -0.005 | -10.627
-14 | -0.995 | 0.03727 | -0.007 | -26.693
-13.5 | -1.072 | 0.01599 | -0.008 | -67.032
-13 | -1.074 | 0.01441 | -0.009 | -74.478
-12.5 | -1.064 | 0.01358 | -0.009 | -78.337
-12 | -1.05 | 0.01247 | -0.01 | -84.247
-11.5 | -1.031 | 0.01165 | -0.011 | -88.472
-11 | -1.006 | 0.01101 | -0.011 | -91.358
-10.5 | -0.976 | 0.01042 | -0.012 | -93.652
-10 | -0.948 | 0.00984 | -0.013 | -96.283
-9.5 | -0.906 | 0.0095 | -0.013 | -95.417
-9 | -0.862 | 0.00901 | -0.014 | -95.662
-8.5 | -0.815 | 0.00861 | -0.015 | -94.65
-8 | -0.765 | 0.0083 | -0.015 | -92.1
-7.5 | -0.712 | 0.00788 | -0.016 | -90.301
-7 | -0.657 | 0.00767 | -0.017 | -85.687
-6.5 | -0.601 | 0.00748 | -0.018 | -80.37
-6 | -0.543 | 0.00726 | -0.018 | -74.751
-5.5 | -0.484 | 0.00708 | -0.019 | -68.346
-5 | -0.423 | 0.00689 | -0.02 | -61.418
-4.5 | -0.362 | 0.00675 | -0.02 | -53.598
-4 | -0.3 | 0.00657 | -0.021 | -45.631
-3.5 | -0.237 | 0.00638 | -0.022 | -37.141
-3 | -0.174 | 0.0063 | -0.023 | -27.654
-2.5 | -0.111 | 0.00618 | -0.023 | -17.96
-2 | -0.048 | 0.00586 | -0.024 | -8.112
-1.5 | 0.016 | 0.00561 | -0.025 | 2.873
-1 | 0.08 | 0.00544 | -0.025 | 14.684
-0.5 | 0.144 | 0.00479 | -0.026 | 29.973
0 | 0.207 | 0.00505 | -0.027 | 41.068
0.5 | 0.271 | 0.00523 | -0.028 | 51.854
1 | 0.335 | 0.00535 | -0.028 | 62.6
1.5 | 0.399 | 0.00549 | -0.029 | 72.544
2 | 0.462 | 0.0057 | -0.03 | 81.034
2.5 | 0.524 | 0.00584 | -0.031 | 89.665
3 | 0.587 | 0.00607 | -0.031 | 96.628
3.5 | 0.65 | 0.00626 | -0.032 | 103.747
4 | 0.713 | 0.00665 | -0.033 | 107.107
4.5 | 0.775 | 0.00715 | -0.034 | 108.343
5 | 0.836 | 0.00773 | -0.034 | 108.185
5.5 | 0.894 | 0.00768 | -0.035 | 116.362
6 | 0.949 | 0.00855 | -0.036 | 111.046
6.5 | 1.002 | 0.00949 | -0.036 | 105.578
7 | 1.056 | 0.00996 | -0.037 | 106.04
7.5 | 1.108 | 0.01045 | -0.037 | 106.088
8 | 1.159 | 0.01102 | -0.038 | 105.183
8.5 | 1.205 | 0.01159 | -0.039 | 103.964
9 | 1.248 | 0.01219 | -0.039 | 102.39
9.5 | 1.288 | 0.01289 | -0.04 | 99.956
10 | 1.324 | 0.01363 | -0.04 | 97.186
10.5 | 1.356 | 0.01444 | -0.041 | 93.967
11 | 1.384 | 0.01532 | -0.042 | 90.327
11.5 | 1.406 | 0.0164 | -0.042 | 85.693
12 | 1.422 | 0.01759 | -0.043 | 80.833
12.5 | 1.433 | 0.01883 | -0.043 | 76.105
13 | 1.437 | 0.02023 | -0.044 | 71.044
13.5 | 1.43 | 0.02162 | -0.044 | 66.145
14 | 1.415 | 0.02335 | -0.045 | 60.586
14.5 | 1.391 | 0.02535 | -0.045 | 54.887
15 | 1.361 | 0.0273 | -0.046 | 49.853
15.5 | 1.323 | 0.02951 | -0.046 | 44.82
16 | 1.276 | 0.03264 | -0.047 | 39.088
16.5 | 1.222 | 0.03613 | -0.047 | 33.829
17 | 1.16 | 0.0402 | -0.047 | 28.855
17.5 | 1.083 | 0.04714 | -0.047 | 22.962
18 | 1.002 | 0.05407 | -0.047 | 18.524

## 142. Re 18M Mach 0.25 (2)
BIGFOIL.COM POLAR EXPORT
NACA64-317 a=0.2
NACA64-317 a=0.2 |  |  |  | Cl Max: | 1.711 | at alpha= | 18.5 | deg
XFOIL ncrit=9 |  |  |  | L/D Max: | 128.266 | at alpha= | 3.5 | deg
Re: | 18000000 |  |  | Cd Min: | 0.06965 | at alpha= | 20 | deg
Mach: | 0.25 |  |  | Cl=0 at alpha= | -1.6995 | deg
|  |  |  | @ Cl=0.1, Cd= | 0.004812
|  |  |  | @ Cl=0.4, Cd= | 0.003868
|  |  |  | @ Cl=0.6, Cd= | 0.0047413
alpha (deg) | Cl | Cd | Cm | Cl/Cd
-20 | -1.5823 | 0.04972 | -0.0692 | -31.8242
-19.5 | -1.5919 | 0.04303 | -0.071 | -36.9951
-19 | -1.5863 | 0.03827 | -0.0709 | -41.4502
-18.5 | -1.586 | 0.03342 | -0.0702 | -47.4566
-18 | -1.5826 | 0.02921 | -0.0687 | -54.1801
-17.5 | -1.5881 | 0.02481 | -0.066 | -64.0105
-17 | -1.5912 | 0.02099 | -0.0623 | -75.8075
-16.5 | -1.5698 | 0.01882 | -0.0589 | -83.4113
-16 | -1.5411 | 0.0172 | -0.0555 | -89.5988
-15.5 | -1.51 | 0.01584 | -0.0519 | -95.3283
-15 | -1.4806 | 0.01457 | -0.0478 | -101.6198
-14.5 | -1.4514 | 0.01352 | -0.0431 | -107.3521
-14 | -1.4256 | 0.01268 | -0.0373 | -112.429
-13.5 | -1.3891 | 0.01208 | -0.0327 | -114.9917
-13 | -1.3403 | 0.01151 | -0.0301 | -116.4466
-12.5 | -1.2885 | 0.011 | -0.028 | -117.1364
-12 | -1.2347 | 0.01052 | -0.0264 | -117.3669
-11.5 | -1.1794 | 0.01008 | -0.025 | -117.004
-11 | -1.1232 | 0.00965 | -0.0239 | -116.3938
-10.5 | -1.0669 | 0.00919 | -0.0228 | -116.0936
-10 | -1.0091 | 0.00881 | -0.0221 | -114.5403
-9.5 | -0.9508 | 0.00844 | -0.0215 | -112.654
-9 | -0.8914 | 0.00813 | -0.0212 | -109.6433
-8.5 | -0.8316 | 0.00785 | -0.021 | -105.9363
-8 | -0.7713 | 0.0076 | -0.021 | -101.4868
-7.5 | -0.7112 | 0.00732 | -0.021 | -97.1585
-7 | -0.6508 | 0.00707 | -0.0211 | -92.0509
-6.5 | -0.59 | 0.00684 | -0.0214 | -86.2573
-6 | -0.5288 | 0.00666 | -0.0217 | -79.3994
-5.5 | -0.4677 | 0.00644 | -0.0221 | -72.6242
-5 | -0.4063 | 0.00627 | -0.0227 | -64.8006
-4.5 | -0.3448 | 0.00611 | -0.0232 | -56.4321
-4 | -0.2831 | 0.00595 | -0.0239 | -47.5798
-3.5 | -0.2215 | 0.00581 | -0.0246 | -38.1239
-3 | -0.1597 | 0.00567 | -0.0253 | -28.1658
-2.5 | -0.0984 | 0.00548 | -0.026 | -17.9562
-2 | -0.0369 | 0.00531 | -0.0268 | -6.9492
-1.5 | 0.0245 | 0.00511 | -0.0276 | 4.7945
-1 | 0.086 | 0.00492 | -0.0285 | 17.4797
0 | 0.2066 | 0.00399 | -0.0302 | 51.7794
0.5 | 0.2688 | 0.00391 | -0.0311 | 68.7468
1 | 0.3315 | 0.00384 | -0.0322 | 86.3281
1.5 | 0.3938 | 0.00386 | -0.0332 | 102.0207
2 | 0.456 | 0.00394 | -0.0342 | 115.736
2.5 | 0.5164 | 0.00428 | -0.0349 | 120.6542
3 | 0.5766 | 0.0046 | -0.0356 | 125.3478
3.5 | 0.6362 | 0.00496 | -0.0362 | 128.2661
4 | 0.6936 | 0.0055 | -0.0365 | 126.1091
4.5 | 0.7501 | 0.00607 | -0.0366 | 123.575
5 | 0.8075 | 0.00649 | -0.0367 | 124.4222
5.5 | 0.8638 | 0.00697 | -0.0367 | 123.9311
6 | 0.92 | 0.00739 | -0.0366 | 124.4926
6.5 | 0.9747 | 0.00787 | -0.0362 | 123.8501
7 | 1.0283 | 0.00836 | -0.0355 | 123.0024
7.5 | 1.0829 | 0.00873 | -0.035 | 124.0435
8 | 1.1361 | 0.00913 | -0.0343 | 124.4359
8.5 | 1.1876 | 0.00955 | -0.0332 | 124.356
9 | 1.2375 | 0.00997 | -0.0318 | 124.1224
9.5 | 1.2821 | 0.01048 | -0.0295 | 122.3378
10 | 1.3095 | 0.011 | -0.024 | 119.0455
10.5 | 1.3358 | 0.0118 | -0.0191 | 113.2034
11 | 1.3636 | 0.01282 | -0.015 | 106.3651
11.5 | 1.3939 | 0.01394 | -0.0116 | 99.9928
12 | 1.4233 | 0.01524 | -0.0083 | 93.3924
12.5 | 1.4481 | 0.0169 | -0.005 | 85.6864
13 | 1.474 | 0.01862 | -0.002 | 79.1622
13.5 | 1.5001 | 0.02041 | 0.0007 | 73.4983
14 | 1.5298 | 0.02224 | 0.0024 | 68.786
14.5 | 1.568 | 0.02506 | 0.001 | 62.5698
15 | 1.6138 | 0.02793 | -0.0016 | 57.7802
15.5 | 1.6393 | 0.0309 | -0.0008 | 53.0518
16 | 1.6601 | 0.03403 | 0.0006 | 48.7834
16.5 | 1.6746 | 0.0378 | 0.0018 | 44.3016
17 | 1.6891 | 0.04158 | 0.003 | 40.6229
17.5 | 1.699 | 0.04579 | 0.0042 | 37.1042
18 | 1.7048 | 0.05033 | 0.0054 | 33.8724
18.5 | 1.711 | 0.05471 | 0.0068 | 31.274
19 | 1.6906 | 0.0585 | 0.0131 | 28.8991
19.5 | 1.6956 | 0.06388 | 0.0127 | 26.5435
20 | 1.6998 | 0.06965 | 0.0118 | 24.4049

## 143. Re 18M Mach 0.50 (1)
BIGFOIL.COM POLAR EXPORT
NACA64-317 a=0.2
NACA64-317 a=0.2 |  |  |  | Cl Max: | 1.266 | at alpha= | 9 | deg
JavaFoil+Calcfoil stall+Eppler ext transition |  |  |  | L/D Max: | 104.17 | at alpha= | 4 | deg
Re: | 18000000 |  |  | Cd Min: | 0.00489 | at alpha= | -0.5 | deg
Mach: | 0.5 |  |  | Cl=0 at alpha= | -1.6268 | deg
|  |  |  | @ Cl=0.1, Cd= | 0.0055508
|  |  |  | @ Cl=0.4, Cd= | 0.0057258
|  |  |  | @ Cl=0.6, Cd= | 0.0064329
alpha (deg) | Cl | Cd | Cm | Cl/Cd
-20 | -1.036 | 0.19411 | -0.001 | -5.335
-19.5 | -1.01 | 0.17318 | -0.001 | -5.834
-19 | -0.981 | 0.16731 | -0.001 | -5.866
-18.5 | -0.953 | 0.16637 | -0.002 | -5.73
-18 | -0.924 | 0.16123 | -0.002 | -5.733
-17.5 | -0.896 | 0.15375 | -0.002 | -5.83
-17 | -0.87 | 0.14056 | -0.003 | -6.189
-16.5 | -0.842 | 0.13237 | -0.003 | -6.359
-16 | -0.813 | 0.13017 | -0.003 | -6.243
-15.5 | -0.784 | 0.11907 | -0.004 | -6.587
-15 | -0.757 | 0.1109 | -0.004 | -6.825
-14.5 | -0.733 | 0.09831 | -0.005 | -7.453
-14 | -0.704 | 0.0937 | -0.005 | -7.513
-13.5 | -0.679 | 0.08446 | -0.006 | -8.04
-13 | -0.706 | 0.04231 | -0.008 | -16.69
-12.5 | -0.722 | 0.02022 | -0.01 | -35.694
-12 | -0.588 | 0.08186 | -0.006 | -7.183
-11.5 | -0.562 | 0.07273 | -0.007 | -7.731
-11 | -0.59 | 0.03226 | -0.011 | -18.284
-10.5 | -0.598 | 0.01597 | -0.013 | -37.435
-10 | -0.57 | 0.01378 | -0.014 | -41.381
-9.5 | -0.447 | 0.06107 | -0.008 | -7.311
-9 | -0.491 | 0.01626 | -0.015 | -30.193
-8.5 | -0.734 | 0.01157 | -0.016 | -63.431
-8 | -0.753 | 0.0105 | -0.017 | -71.667
-7.5 | -0.734 | 0.00875 | -0.018 | -83.917
-7 | -0.7 | 0.00903 | -0.019 | -77.492
-6.5 | -0.65 | 0.00842 | -0.02 | -77.16
-6 | -0.593 | 0.0081 | -0.02 | -73.252
-5.5 | -0.532 | 0.00781 | -0.021 | -68.207
-5 | -0.468 | 0.00752 | -0.022 | -62.306
-4.5 | -0.402 | 0.00727 | -0.023 | -55.242
-4 | -0.333 | 0.007 | -0.024 | -47.657
-3.5 | -0.264 | 0.00681 | -0.024 | -38.793
-3 | -0.194 | 0.00667 | -0.025 | -29.106
-2.5 | -0.124 | 0.00645 | -0.026 | -19.204
-2 | -0.053 | 0.00614 | -0.027 | -8.645
-1.5 | 0.018 | 0.00592 | -0.028 | 3.045
-1 | 0.089 | 0.00567 | -0.028 | 15.75
-0.5 | 0.161 | 0.00489 | -0.029 | 32.818
0 | 0.232 | 0.00528 | -0.03 | 43.911
0.5 | 0.303 | 0.00546 | -0.031 | 55.483
1 | 0.374 | 0.00565 | -0.032 | 66.23
1.5 | 0.446 | 0.00586 | -0.033 | 76.044
2 | 0.517 | 0.00614 | -0.033 | 84.119
2.5 | 0.585 | 0.00636 | -0.034 | 91.961
3 | 0.655 | 0.0067 | -0.035 | 97.735
3.5 | 0.725 | 0.00706 | -0.036 | 102.646
4 | 0.789 | 0.00757 | -0.036 | 104.17
4.5 | 0.854 | 0.0083 | -0.037 | 102.812
5 | 0.917 | 0.00914 | -0.038 | 100.28
5.5 | 0.978 | 0.00978 | -0.038 | 99.965
6 | 1.036 | 0.01113 | -0.039 | 93.025
6.5 | 1.092 | 0.01187 | -0.04 | 91.983
7 | 1.144 | 0.01269 | -0.04 | 90.195
7.5 | 1.192 | 0.01357 | -0.041 | 87.847
8 | 1.233 | 0.0146 | -0.042 | 84.484
8.5 | 1.259 | 0.01575 | -0.042 | 79.955
9 | 1.266 | 0.017 | -0.043 | 74.501
9.5 | 1.24 | 0.01862 | -0.044 | 66.591
10 | 1.122 | 0.02121 | -0.044 | 52.915
10.5 | 0.793 | 0.02702 | -0.044 | 29.333
11 | 0.83 | 0.02531 | -0.045 | 32.804
11.5 | 0.853 | 0.03045 | -0.045 | 28.006
12 | 0.891 | 0.02806 | -0.047 | 31.735
12.5 | 0.916 | 0.03198 | -0.047 | 28.655
13 | 0.937 | 0.03824 | -0.047 | 24.512
13.5 | 0.969 | 0.03812 | -0.048 | 25.432
14 | 0.995 | 0.04255 | -0.048 | 23.38

## 144. Re 18M Mach 0.50 (2)
BIGFOIL.COM POLAR EXPORT
NACA64-317 a=0.2
NACA64-317 a=0.2 |  |  |  | Cl Max: | 1.442 | at alpha= | 13 | deg
XFOIL ncrit=9 |  |  |  | L/D Max: | 146.64 | at alpha= | 3.5 | deg
Re: | 18000000 |  |  | Cd Min: | 0.15121 | at alpha= | 18 | deg
Mach: | 0.5 |  |  | Cl=0 at alpha= | -1.738 | deg
|  |  |  | @ Cl=0.1, Cd= | 0.0050649
|  |  |  | @ Cl=0.4, Cd= | 0.0039272
|  |  |  | @ Cl=0.6, Cd= | 0.00412
alpha (deg) | Cl | Cd | Cm | Cl/Cd
-14.5 | -0.7846 | 0.0979 | -0.0468 | -8.0143
-14 | -0.7988 | 0.08636 | -0.0544 | -9.2497
-13.5 | -0.8131 | 0.07374 | -0.0632 | -11.0266
-13 | -0.8341 | 0.0618 | -0.0718 | -13.4968
-12.5 | -0.8534 | 0.05192 | -0.0777 | -16.4368
-12 | -0.8875 | 0.04218 | -0.0822 | -21.0408
-11.5 | -0.9183 | 0.03415 | -0.0837 | -26.8902
-11 | -0.944 | 0.02751 | -0.0822 | -34.3148
-10.5 | -0.9738 | 0.0215 | -0.078 | -45.293
-10 | -0.9941 | 0.01676 | -0.0709 | -59.3138
-9.5 | -1.0059 | 0.01323 | -0.0614 | -76.0317
-9 | -1.0051 | 0.01123 | -0.0497 | -89.5013
-8.5 | -0.9593 | 0.00984 | -0.0431 | -97.4898
-8 | -0.8966 | 0.00901 | -0.0388 | -99.5117
-7.5 | -0.8277 | 0.00842 | -0.0358 | -98.3017
-7 | -0.7562 | 0.00799 | -0.0336 | -94.6433
-6.5 | -0.6842 | 0.0076 | -0.0319 | -90.0263
-6 | -0.612 | 0.00726 | -0.0307 | -84.2975
-5.5 | -0.5396 | 0.00699 | -0.03 | -77.196
-5 | -0.467 | 0.00674 | -0.0296 | -69.2878
-4.5 | -0.395 | 0.0065 | -0.0294 | -60.7692
-4 | -0.3228 | 0.00631 | -0.0295 | -51.1569
-3.5 | -0.2509 | 0.00611 | -0.0297 | -41.0638
-3 | -0.1792 | 0.00594 | -0.0302 | -30.1684
-2.5 | -0.1077 | 0.00577 | -0.0307 | -18.6655
-2 | -0.037 | 0.00551 | -0.0314 | -6.7151
-1.5 | 0.0336 | 0.0053 | -0.0321 | 6.3396
-1 | 0.1042 | 0.00505 | -0.0329 | 20.6337
-0.5 | 0.1742 | 0.0047 | -0.0338 | 37.0638
0 | 0.2415 | 0.00401 | -0.0345 | 60.2244
0.5 | 0.3141 | 0.00396 | -0.0357 | 79.3182
1 | 0.3869 | 0.00392 | -0.0369 | 98.699
1.5 | 0.4596 | 0.00396 | -0.038 | 116.0606
2 | 0.533 | 0.004 | -0.0391 | 133.25
2.5 | 0.6056 | 0.00413 | -0.0401 | 146.6344
3 | 0.673 | 0.00466 | -0.0403 | 144.4206
3.5 | 0.742 | 0.00506 | -0.0406 | 146.6403
4 | 0.807 | 0.00566 | -0.0402 | 142.5795
4.5 | 0.8675 | 0.00647 | -0.039 | 134.0804
5 | 0.9276 | 0.00716 | -0.0374 | 129.5531
5.5 | 0.985 | 0.00786 | -0.0353 | 125.3181
6 | 1.0368 | 0.00863 | -0.0321 | 120.139
6.5 | 1.0744 | 0.00946 | -0.0264 | 113.5729
7 | 1.0956 | 0.01045 | -0.0184 | 104.8421
7.5 | 1.1307 | 0.01164 | -0.0133 | 97.1392
8 | 1.1687 | 0.01299 | -0.009 | 89.9692
8.5 | 1.2056 | 0.01458 | -0.0049 | 82.6886
9 | 1.2413 | 0.01639 | -0.0008 | 75.7352
9.5 | 1.2737 | 0.01852 | 0.0033 | 68.7743
10 | 1.306 | 0.02081 | 0.0072 | 62.7583
10.5 | 1.3356 | 0.02336 | 0.0111 | 57.1747
11 | 1.363 | 0.02619 | 0.0149 | 52.0428
11.5 | 1.3907 | 0.02926 | 0.0183 | 47.529
12 | 1.4165 | 0.03266 | 0.0216 | 43.3711
12.5 | 1.4338 | 0.03682 | 0.0247 | 38.9408
13 | 1.442 | 0.04186 | 0.0275 | 34.4482
13.5 | 1.4342 | 0.04831 | 0.0295 | 29.6874
14.5 | 1.3871 | 0.06616 | 0.0272 | 20.9658
15 | 1.356 | 0.07606 | 0.0252 | 17.828
16.5 | 1.2645 | 0.11174 | 0.0085 | 11.3164
17 | 1.2385 | 0.12462 | 0.0006 | 9.9382
17.5 | 1.2153 | 0.13774 | -0.008 | 8.8231
18 | 1.1922 | 0.15121 | -0.0174 | 7.8844

## 145. Re 20M Mach 0.00 (1)
BIGFOIL.COM POLAR EXPORT
NACA64-317 a=0.2
NACA64-317 a=0.2 |  |  |  | Cl Max: | 1.507 | at alpha= | 14.5 | deg
JavaFoil+Calcfoil stall+Eppler ext transition |  |  |  | L/D Max: | 114.229 | at alpha= | 6 | deg
Re: | 20000000 |  |  | Cd Min: | 0.00506 | at alpha= | 0 | deg
Mach: | 0 |  |  | Cl=0 at alpha= | -1.629 | deg
|  |  |  | @ Cl=0.1, Cd= | 0.005405
|  |  |  | @ Cl=0.4, Cd= | 0.0054739
|  |  |  | @ Cl=0.6, Cd= | 0.0060407
alpha (deg) | Cl | Cd | Cm | Cl/Cd
-20 | -0.909 | 0.14586 | 0 | -6.232
-19.5 | -0.928 | 0.1378 | -0.001 | -6.733
-19 | -0.945 | 0.13089 | -0.001 | -7.221
-18.5 | -0.962 | 0.12279 | -0.001 | -7.837
-18 | -0.981 | 0.11154 | -0.002 | -8.797
-17.5 | -0.998 | 0.10197 | -0.002 | -9.785
-17 | -1.016 | 0.09008 | -0.003 | -11.281
-16.5 | -1.086 | 0.0496 | -0.004 | -21.898
-16 | -1.114 | 0.03715 | -0.004 | -29.988
-15.5 | -1.139 | 0.0275 | -0.005 | -41.405
-15 | -1.177 | 0.016 | -0.006 | -73.549
-14.5 | -1.175 | 0.01476 | -0.007 | -79.608
-14 | -1.167 | 0.01405 | -0.007 | -83.089
-13.5 | -1.157 | 0.0129 | -0.008 | -89.734
-13 | -1.138 | 0.0122 | -0.008 | -93.269
-12.5 | -1.114 | 0.01149 | -0.009 | -96.912
-12 | -1.086 | 0.01088 | -0.01 | -99.783
-11.5 | -1.055 | 0.00926 | -0.01 | -113.892
-11 | -1.025 | 0.0099 | -0.011 | -103.6
-10.5 | -0.985 | 0.00941 | -0.012 | -104.632
-10 | -0.942 | 0.00913 | -0.012 | -103.161
-9.5 | -0.897 | 0.00871 | -0.013 | -102.932
-9 | -0.849 | 0.00841 | -0.014 | -100.911
-8.5 | -0.8 | 0.00811 | -0.014 | -98.566
-8 | -0.748 | 0.00783 | -0.015 | -95.591
-7.5 | -0.695 | 0.00751 | -0.016 | -92.501
-7 | -0.641 | 0.00734 | -0.016 | -87.306
-6.5 | -0.585 | 0.00714 | -0.017 | -81.879
-6 | -0.528 | 0.00696 | -0.018 | -75.839
-5.5 | -0.469 | 0.0068 | -0.018 | -69.008
-5 | -0.411 | 0.00668 | -0.019 | -61.448
-4.5 | -0.351 | 0.00652 | -0.02 | -53.772
-4 | -0.29 | 0.00639 | -0.02 | -45.458
-3.5 | -0.23 | 0.00628 | -0.021 | -36.577
-3 | -0.169 | 0.00615 | -0.022 | -27.44
-2.5 | -0.107 | 0.006 | -0.023 | -17.901
-2 | -0.046 | 0.00575 | -0.023 | -8.003
-1.5 | 0.016 | 0.00558 | -0.024 | 2.796
-1 | 0.077 | 0.00552 | -0.025 | 14.012
-0.5 | 0.139 | 0.00521 | -0.025 | 26.719
0 | 0.201 | 0.00506 | -0.026 | 39.658
0.5 | 0.263 | 0.00519 | -0.027 | 50.622
1 | 0.324 | 0.00531 | -0.028 | 61.094
1.5 | 0.386 | 0.00544 | -0.028 | 70.997
2 | 0.448 | 0.00559 | -0.029 | 80.084
2.5 | 0.507 | 0.00571 | -0.03 | 88.837
3 | 0.568 | 0.00592 | -0.03 | 95.95
3.5 | 0.629 | 0.00615 | -0.031 | 102.402
4 | 0.69 | 0.00651 | -0.032 | 106.031
4.5 | 0.751 | 0.00693 | -0.033 | 108.281
5 | 0.811 | 0.00735 | -0.033 | 110.277
5.5 | 0.869 | 0.00778 | -0.034 | 111.715
6 | 0.927 | 0.00812 | -0.035 | 114.229
6.5 | 0.978 | 0.00886 | -0.035 | 110.314
7 | 1.031 | 0.00923 | -0.036 | 111.676
7.5 | 1.083 | 0.00966 | -0.036 | 112.145
8 | 1.133 | 0.0101 | -0.037 | 112.196
8.5 | 1.181 | 0.01056 | -0.038 | 111.814
9 | 1.226 | 0.01106 | -0.038 | 110.833
9.5 | 1.269 | 0.01161 | -0.039 | 109.325
10 | 1.309 | 0.01222 | -0.039 | 107.127
10.5 | 1.347 | 0.01282 | -0.04 | 105.026
11 | 1.381 | 0.01352 | -0.041 | 102.122
11.5 | 1.411 | 0.01433 | -0.041 | 98.5
12 | 1.439 | 0.0152 | -0.042 | 94.651
12.5 | 1.462 | 0.01619 | -0.042 | 90.319
13 | 1.482 | 0.01714 | -0.043 | 86.47
13.5 | 1.495 | 0.01826 | -0.043 | 81.856
14 | 1.502 | 0.01963 | -0.044 | 76.542
14.5 | 1.507 | 0.02069 | -0.044 | 72.84
15 | 1.505 | 0.02235 | -0.045 | 67.358
15.5 | 1.501 | 0.02383 | -0.045 | 62.983
16 | 1.492 | 0.02553 | -0.046 | 58.456
16.5 | 1.479 | 0.02752 | -0.046 | 53.742
17 | 1.462 | 0.02948 | -0.047 | 49.579
17.5 | 1.438 | 0.03162 | -0.047 | 45.468
18 | 1.408 | 0.03493 | -0.047 | 40.324
18.5 | 1.379 | 0.03739 | -0.048 | 36.879
19 | 1.344 | 0.04128 | -0.048 | 32.563
19.5 | 1.308 | 0.04559 | -0.048 | 28.683

## 146. Re 20M Mach 0.00 (2)
BIGFOIL.COM POLAR EXPORT
NACA64-317 a=0.2
NACA64-317 a=0.2 |  |  |  | Cl Max: | 1.7889 | at alpha= | 20 | deg
XFOIL ncrit=9 |  |  |  | L/D Max: | 130.104 | at alpha= | 9.5 | deg
Re: | 20000000 |  |  | Cd Min: | 0.04988 | at alpha= | 20 | deg
Mach: | 0 |  |  | Cl=0 at alpha= | -1.6895 | deg
|  |  |  | @ Cl=0.1, Cd= | 0.0048083
|  |  |  | @ Cl=0.4, Cd= | 0.003894
|  |  |  | @ Cl=0.6, Cd= | 0.0049847
alpha (deg) | Cl | Cd | Cm | Cl/Cd
-20 | -1.7081 | 0.02507 | -0.051 | -68.1332
-19.5 | -1.7003 | 0.02236 | -0.0485 | -76.042
-19 | -1.6804 | 0.02047 | -0.0465 | -82.0909
-18.5 | -1.6629 | 0.01857 | -0.0439 | -89.5477
-18 | -1.6384 | 0.01717 | -0.0415 | -95.4222
-17.5 | -1.6124 | 0.01597 | -0.0388 | -100.9643
-17 | -1.5854 | 0.01493 | -0.036 | -106.1889
-16.5 | -1.5577 | 0.01405 | -0.0328 | -110.8683
-16 | -1.5326 | 0.01326 | -0.0287 | -115.5807
-15.5 | -1.5116 | 0.01262 | -0.0233 | -119.7781
-15 | -1.4727 | 0.01199 | -0.0211 | -122.8274
-14.5 | -1.4283 | 0.01149 | -0.0196 | -124.3081
-14 | -1.3813 | 0.01104 | -0.0186 | -125.1178
-13.5 | -1.3325 | 0.01063 | -0.0178 | -125.3528
-13 | -1.2823 | 0.01025 | -0.0173 | -125.1024
-12.5 | -1.231 | 0.00988 | -0.0168 | -124.5951
-12 | -1.1787 | 0.00954 | -0.0166 | -123.5535
-11.5 | -1.1259 | 0.00918 | -0.0164 | -122.6471
-11 | -1.0725 | 0.00884 | -0.0163 | -121.3235
-10.5 | -1.0186 | 0.00848 | -0.0162 | -120.1179
-10 | -0.9638 | 0.00818 | -0.0163 | -117.824
-9.5 | -0.9082 | 0.00791 | -0.0165 | -114.8167
-9 | -0.8519 | 0.00767 | -0.0169 | -111.0691
-8.5 | -0.7953 | 0.00745 | -0.0172 | -106.7517
-8 | -0.7385 | 0.00721 | -0.0176 | -102.4272
-7.5 | -0.6814 | 0.00697 | -0.018 | -97.7618
-7 | -0.6239 | 0.00677 | -0.0185 | -92.1566
-6.5 | -0.5659 | 0.00658 | -0.0191 | -86.003
-6 | -0.5078 | 0.00641 | -0.0197 | -79.22
-5.5 | -0.4495 | 0.00622 | -0.0204 | -72.2669
-5 | -0.3908 | 0.00609 | -0.0211 | -64.1708
-4.5 | -0.332 | 0.00592 | -0.0218 | -56.0811
-4 | -0.2729 | 0.00578 | -0.0225 | -47.2145
-3.5 | -0.2139 | 0.00567 | -0.0233 | -37.7249
-3 | -0.1547 | 0.00553 | -0.0241 | -27.9747
-2.5 | -0.0959 | 0.00538 | -0.0249 | -17.8253
-2 | -0.0367 | 0.0052 | -0.0257 | -7.0577
-1.5 | 0.0224 | 0.00505 | -0.0265 | 4.4356
-1 | 0.0817 | 0.00487 | -0.0274 | 16.7762
-0.5 | 0.141 | 0.00467 | -0.0282 | 30.1927
0 | 0.1985 | 0.00415 | -0.029 | 47.8313
0.5 | 0.2575 | 0.00388 | -0.03 | 66.366
1 | 0.3174 | 0.00384 | -0.031 | 82.6562
1.5 | 0.3771 | 0.00382 | -0.0319 | 98.7173
2 | 0.4359 | 0.00401 | -0.0328 | 108.7032
2.5 | 0.4935 | 0.00436 | -0.0335 | 113.1881
3 | 0.5519 | 0.00459 | -0.0343 | 120.2397
4 | 0.664 | 0.00551 | -0.0353 | 120.5082
4.5 | 0.7196 | 0.00594 | -0.0357 | 121.1448
5 | 0.7751 | 0.00633 | -0.0361 | 122.4487
5.5 | 0.8303 | 0.0067 | -0.0364 | 123.9254
6 | 0.8851 | 0.00706 | -0.0367 | 125.3683
6.5 | 0.9388 | 0.00747 | -0.0368 | 125.676
7 | 0.9918 | 0.00788 | -0.0368 | 125.8629
7.5 | 1.0451 | 0.00822 | -0.0368 | 127.1411
8 | 1.0978 | 0.00856 | -0.0368 | 128.2477
8.5 | 1.1501 | 0.00888 | -0.0367 | 129.5158
9 | 1.2008 | 0.00924 | -0.0363 | 129.9567
9.5 | 1.2503 | 0.00961 | -0.0358 | 130.1041
10 | 1.2977 | 0.01003 | -0.0349 | 129.3819
10.5 | 1.3435 | 0.01044 | -0.0338 | 128.6877
11 | 1.3848 | 0.01092 | -0.0319 | 126.8132
11.5 | 1.4053 | 0.01148 | -0.0262 | 122.4129
12 | 1.4313 | 0.01219 | -0.0221 | 117.4159
12.5 | 1.4571 | 0.01313 | -0.0185 | 110.9749
13 | 1.4826 | 0.01423 | -0.0153 | 104.1883
13.5 | 1.5091 | 0.0154 | -0.0125 | 97.9935
14 | 1.5351 | 0.01669 | -0.0099 | 91.9772
14.5 | 1.5624 | 0.01799 | -0.008 | 86.8482
15 | 1.5875 | 0.01968 | -0.0061 | 80.6657
15.5 | 1.6087 | 0.02179 | -0.0042 | 73.8274
16 | 1.633 | 0.02391 | -0.003 | 68.2978
16.5 | 1.6914 | 0.02636 | -0.009 | 64.1654
17 | 1.7132 | 0.02896 | -0.0083 | 59.1575
17.5 | 1.7324 | 0.03182 | -0.0075 | 54.4437
18 | 1.7456 | 0.03522 | -0.0067 | 49.5627
18.5 | 1.7606 | 0.03848 | -0.006 | 45.7536
19 | 1.7701 | 0.04226 | -0.0052 | 41.8859
19.5 | 1.7807 | 0.04597 | -0.0046 | 38.7361
20 | 1.7889 | 0.04988 | -0.0039 | 35.8641

## 147. Re 20M Mach 0.10 (1)
BIGFOIL.COM POLAR EXPORT
NACA64-317 a=0.2
NACA64-317 a=0.2 |  |  |  | Cl Max: | 1.495 | at alpha= | 14.5 | deg
JavaFoil+Calcfoil stall+Eppler ext transition |  |  |  | L/D Max: | 113.087 | at alpha= | 6 | deg
Re: | 20000000 |  |  | Cd Min: | 0.00506 | at alpha= | 0 | deg
Mach: | 0.1 |  |  | Cl=0 at alpha= | -1.629 | deg
|  |  |  | @ Cl=0.1, Cd= | 0.0054071
|  |  |  | @ Cl=0.4, Cd= | 0.0055032
|  |  |  | @ Cl=0.6, Cd= | 0.0060363
alpha (deg) | Cl | Cd | Cm | Cl/Cd
-19.5 | -0.881 | 0.14323 | -0.001 | -6.15
-19 | -0.902 | 0.13517 | -0.001 | -6.676
-18.5 | -0.922 | 0.12812 | -0.001 | -7.195
-18 | -0.94 | 0.12008 | -0.002 | -7.831
-17.5 | -0.961 | 0.10913 | -0.002 | -8.803
-17 | -0.978 | 0.09968 | -0.003 | -9.815
-16.5 | -1.016 | 0.07534 | -0.003 | -13.491
-16 | -1.075 | 0.04502 | -0.004 | -23.888
-15.5 | -1.107 | 0.03226 | -0.005 | -34.312
-15 | -1.127 | 0.02478 | -0.006 | -45.484
-14.5 | -1.16 | 0.01524 | -0.007 | -76.135
-14 | -1.156 | 0.01424 | -0.007 | -81.159
-13.5 | -1.149 | 0.01321 | -0.008 | -86.993
-13 | -1.132 | 0.01246 | -0.008 | -90.821
-12.5 | -1.109 | 0.01169 | -0.009 | -94.85
-12 | -1.083 | 0.01081 | -0.01 | -100.148
-11.5 | -1.053 | 0.01049 | -0.01 | -100.402
-11 | -1.02 | 0.00946 | -0.011 | -107.887
-10.5 | -0.986 | 0.00946 | -0.012 | -104.195
-10 | -0.943 | 0.00916 | -0.012 | -103
-9.5 | -0.899 | 0.00877 | -0.013 | -102.5
-9 | -0.851 | 0.00845 | -0.014 | -100.714
-8.5 | -0.802 | 0.00817 | -0.014 | -98.158
-8 | -0.751 | 0.00793 | -0.015 | -94.709
-7.5 | -0.698 | 0.00758 | -0.016 | -92.023
-7 | -0.643 | 0.00734 | -0.016 | -87.63
-6.5 | -0.587 | 0.00714 | -0.017 | -82.182
-6 | -0.53 | 0.00698 | -0.018 | -75.872
-5.5 | -0.472 | 0.00689 | -0.018 | -68.473
-5 | -0.412 | 0.00668 | -0.019 | -61.735
-4.5 | -0.353 | 0.00655 | -0.02 | -53.819
-4 | -0.292 | 0.00639 | -0.021 | -45.709
-3.5 | -0.231 | 0.00628 | -0.021 | -36.783
-3 | -0.17 | 0.00615 | -0.022 | -27.593
-2.5 | -0.108 | 0.00603 | -0.023 | -17.923
-2 | -0.046 | 0.00577 | -0.023 | -8.01
-1.5 | 0.016 | 0.00557 | -0.024 | 2.818
-1 | 0.078 | 0.00551 | -0.025 | 14.116
-0.5 | 0.14 | 0.00522 | -0.026 | 26.763
0 | 0.202 | 0.00506 | -0.026 | 39.922
0.5 | 0.264 | 0.00519 | -0.027 | 50.878
1 | 0.326 | 0.00532 | -0.028 | 61.223
1.5 | 0.388 | 0.00548 | -0.028 | 70.792
2 | 0.45 | 0.0056 | -0.029 | 80.278
2.5 | 0.51 | 0.00573 | -0.03 | 88.922
3 | 0.571 | 0.00591 | -0.031 | 96.618
3.5 | 0.633 | 0.00618 | -0.031 | 102.427
4 | 0.694 | 0.00656 | -0.032 | 105.727
4.5 | 0.755 | 0.007 | -0.033 | 107.861
5 | 0.815 | 0.0074 | -0.033 | 110.115
5.5 | 0.874 | 0.0078 | -0.034 | 112.037
6 | 0.932 | 0.00824 | -0.035 | 113.087
6.5 | 0.982 | 0.00894 | -0.035 | 109.857
7 | 1.035 | 0.00932 | -0.036 | 111.043
7.5 | 1.087 | 0.00974 | -0.037 | 111.672
8 | 1.138 | 0.01019 | -0.037 | 111.596
8.5 | 1.185 | 0.01069 | -0.038 | 110.806
9 | 1.23 | 0.0112 | -0.038 | 109.806
9.5 | 1.272 | 0.01178 | -0.039 | 108.022
10 | 1.312 | 0.01239 | -0.04 | 105.896
10.5 | 1.349 | 0.013 | -0.04 | 103.762
11 | 1.382 | 0.01372 | -0.041 | 100.712
11.5 | 1.412 | 0.01456 | -0.041 | 96.966
12 | 1.438 | 0.01552 | -0.042 | 92.613
12.5 | 1.46 | 0.0165 | -0.042 | 88.523
13 | 1.478 | 0.01756 | -0.043 | 84.169
13.5 | 1.488 | 0.01864 | -0.044 | 79.869
14 | 1.493 | 0.02005 | -0.044 | 74.469
14.5 | 1.495 | 0.02135 | -0.045 | 69.99
15 | 1.491 | 0.02291 | -0.045 | 65.063
15.5 | 1.483 | 0.02447 | -0.045 | 60.596
16 | 1.47 | 0.02625 | -0.046 | 55.983
16.5 | 1.454 | 0.02786 | -0.046 | 52.172
17 | 1.431 | 0.03047 | -0.047 | 46.957
17.5 | 1.402 | 0.03287 | -0.047 | 42.64
18 | 1.367 | 0.03655 | -0.048 | 37.405
18.5 | 1.333 | 0.03901 | -0.048 | 34.159
19 | 1.293 | 0.04336 | -0.048 | 29.808
19.5 | 1.249 | 0.04934 | -0.048 | 25.313

## 148. Re 20M Mach 0.10 (2)
BIGFOIL.COM POLAR EXPORT
NACA64-317 a=0.2
NACA64-317 a=0.2 |  |  |  | Cl Max: | 1.7813 | at alpha= | 20 | deg
XFOIL ncrit=9 |  |  |  | L/D Max: | 129.582 | at alpha= | 9 | deg
Re: | 20000000 |  |  | Cd Min: | 0.05278 | at alpha= | 20 | deg
Mach: | 0.1 |  |  | Cl=0 at alpha= | -1.6908 | deg
|  |  |  | @ Cl=0.1, Cd= | 0.0048107
|  |  |  | @ Cl=0.4, Cd= | 0.0038748
|  |  |  | @ Cl=0.6, Cd= | 0.0048862
alpha (deg) | Cl | Cd | Cm | Cl/Cd
-20 | -1.676 | 0.02908 | -0.0561 | -57.6341
-19.5 | -1.6955 | 0.02426 | -0.0529 | -69.8887
-19 | -1.6752 | 0.0222 | -0.0511 | -75.4595
-18.5 | -1.6583 | 0.02006 | -0.0486 | -82.667
-18 | -1.6415 | 0.01809 | -0.0456 | -90.7407
-17.5 | -1.6163 | 0.01671 | -0.0429 | -96.7265
-17 | -1.5891 | 0.01554 | -0.0401 | -102.2587
-16.5 | -1.5609 | 0.01454 | -0.0369 | -107.3521
-16 | -1.5329 | 0.01369 | -0.0334 | -111.9722
-15.5 | -1.5107 | 0.01291 | -0.0283 | -117.0178
-15 | -1.4817 | 0.01226 | -0.024 | -120.8564
-14.5 | -1.4383 | 0.01171 | -0.0221 | -122.8266
-14 | -1.3917 | 0.01123 | -0.0207 | -123.927
-13.5 | -1.3429 | 0.01079 | -0.0197 | -124.4578
-13 | -1.2924 | 0.01039 | -0.0189 | -124.3888
-12.5 | -1.2408 | 0.01 | -0.0183 | -124.08
-12 | -1.188 | 0.00965 | -0.0178 | -123.1088
-11.5 | -1.1345 | 0.00929 | -0.0175 | -122.1206
-11 | -1.0806 | 0.00894 | -0.0173 | -120.8725
-10.5 | -1.0263 | 0.00857 | -0.0171 | -119.755
-10 | -0.9711 | 0.00825 | -0.0171 | -117.7091
-9.5 | -0.915 | 0.00797 | -0.0172 | -114.8055
-9 | -0.8582 | 0.00772 | -0.0174 | -111.1658
-8.5 | -0.801 | 0.00749 | -0.0177 | -106.9426
-8 | -0.7437 | 0.00725 | -0.0181 | -102.5793
-7.5 | -0.6861 | 0.00701 | -0.0185 | -97.8745
-7 | -0.6282 | 0.00679 | -0.0189 | -92.5184
-6.5 | -0.5697 | 0.0066 | -0.0194 | -86.3182
-6 | -0.5111 | 0.00644 | -0.02 | -79.3634
-5.5 | -0.4524 | 0.00624 | -0.0206 | -72.5
-5 | -0.3932 | 0.0061 | -0.0213 | -64.459
-4.5 | -0.3341 | 0.00594 | -0.022 | -56.2458
-4 | -0.2746 | 0.0058 | -0.0227 | -47.3448
-3.5 | -0.2152 | 0.00568 | -0.0235 | -37.8873
-3 | -0.1555 | 0.00554 | -0.0243 | -28.0686
-2.5 | -0.0963 | 0.00539 | -0.025 | -17.8664
-2 | -0.0368 | 0.0052 | -0.0258 | -7.0769
-1.5 | 0.0227 | 0.00505 | -0.0267 | 4.495
-1 | 0.0823 | 0.00487 | -0.0275 | 16.8994
-0.5 | 0.142 | 0.00467 | -0.0284 | 30.4069
0 | 0.1998 | 0.00414 | -0.0292 | 48.2609
0.5 | 0.2593 | 0.00388 | -0.0302 | 66.8299
1 | 0.3196 | 0.00383 | -0.0312 | 83.4465
1.5 | 0.3797 | 0.00382 | -0.0321 | 99.3979
2 | 0.439 | 0.00398 | -0.033 | 110.3015
2.5 | 0.4969 | 0.00436 | -0.0337 | 113.9679
3 | 0.5556 | 0.0046 | -0.0345 | 120.7826
3.5 | 0.613 | 0.00497 | -0.0351 | 123.34
4 | 0.6685 | 0.00551 | -0.0355 | 121.3249
4.5 | 0.7242 | 0.00596 | -0.0359 | 121.5101
5 | 0.78 | 0.00636 | -0.0362 | 122.6415
5.5 | 0.8356 | 0.00673 | -0.0365 | 124.1605
6 | 0.8907 | 0.00709 | -0.0367 | 125.6276
6.5 | 0.9445 | 0.00753 | -0.0367 | 125.4316
7 | 0.9977 | 0.00794 | -0.0367 | 125.6549
7.5 | 1.0514 | 0.00828 | -0.0366 | 126.9807
8 | 1.1044 | 0.00863 | -0.0365 | 127.9722
8.5 | 1.1567 | 0.00896 | -0.0363 | 129.096
9 | 1.2077 | 0.00932 | -0.0358 | 129.5815
9.5 | 1.2568 | 0.00971 | -0.0351 | 129.4336
10 | 1.3041 | 0.01013 | -0.034 | 128.7364
10.5 | 1.3491 | 0.01057 | -0.0326 | 127.6348
11 | 1.3832 | 0.01105 | -0.0292 | 125.1765
11.5 | 1.4034 | 0.01172 | -0.0236 | 119.744
12 | 1.4309 | 0.01252 | -0.0198 | 114.2891
12.5 | 1.4566 | 0.01356 | -0.0163 | 107.4189
13 | 1.4826 | 0.01474 | -0.0132 | 100.5834
13.5 | 1.5101 | 0.01598 | -0.0105 | 94.4994
14 | 1.5352 | 0.01739 | -0.0078 | 88.2806
14.5 | 1.5756 | 0.0189 | -0.0086 | 83.3651
15.5 | 1.6418 | 0.02309 | -0.0089 | 71.1044
16 | 1.669 | 0.02537 | -0.0083 | 65.7864
16.5 | 1.6924 | 0.02786 | -0.0075 | 60.7466
17 | 1.7142 | 0.03055 | -0.0066 | 56.1113
17.5 | 1.732 | 0.03358 | -0.0058 | 51.5783
18 | 1.742 | 0.03741 | -0.0049 | 46.5651
18.5 | 1.7554 | 0.04089 | -0.0041 | 42.9298
19 | 1.7649 | 0.04481 | -0.0033 | 39.3863
19.5 | 1.7745 | 0.04864 | -0.0026 | 36.4823
20 | 1.7813 | 0.05278 | -0.0019 | 33.7495

## 149. Re 20M Mach 0.25 (1)
BIGFOIL.COM POLAR EXPORT
NACA64-317 a=0.2
NACA64-317 a=0.2 |  |  |  | Cl Max: | 1.438 | at alpha= | 13 | deg
JavaFoil+Calcfoil stall+Eppler ext transition |  |  |  | L/D Max: | 112.136 | at alpha= | 6 | deg
Re: | 20000000 |  |  | Cd Min: | 0.00508 | at alpha= | 0 | deg
Mach: | 0.25 |  |  | Cl=0 at alpha= | -1.625 | deg
|  |  |  | @ Cl=0.1, Cd= | 0.0054569
|  |  |  | @ Cl=0.4, Cd= | 0.0055327
|  |  |  | @ Cl=0.6, Cd= | 0.0060857
alpha (deg) | Cl | Cd | Cm | Cl/Cd
-18 | -0.634 | 0.14596 | -0.002 | -4.342
-17.5 | -0.684 | 0.13671 | -0.002 | -5.002
-17 | -0.73 | 0.12862 | -0.002 | -5.674
-16.5 | -0.772 | 0.11951 | -0.003 | -6.459
-16 | -0.81 | 0.11088 | -0.003 | -7.301
-15.5 | -0.842 | 0.10301 | -0.003 | -8.174
-15 | -0.873 | 0.09244 | -0.004 | -9.443
-14.5 | -0.898 | 0.08348 | -0.005 | -10.755
-14 | -0.976 | 0.04489 | -0.006 | -21.743
-13.5 | -1.073 | 0.01552 | -0.008 | -69.141
-13 | -1.075 | 0.01402 | -0.009 | -76.688
-12.5 | -1.066 | 0.01325 | -0.009 | -80.448
-12 | -1.052 | 0.01193 | -0.01 | -88.133
-11.5 | -1.032 | 0.01117 | -0.011 | -92.384
-11 | -1.007 | 0.01079 | -0.011 | -93.335
-10.5 | -0.978 | 0.00916 | -0.012 | -106.75
-10 | -0.948 | 0.00962 | -0.013 | -98.515
-9.5 | -0.907 | 0.0093 | -0.013 | -97.489
-9 | -0.862 | 0.00883 | -0.014 | -97.632
-8.5 | -0.815 | 0.00853 | -0.015 | -95.55
-8 | -0.765 | 0.0082 | -0.015 | -93.25
-7.5 | -0.712 | 0.00784 | -0.016 | -90.831
-7 | -0.657 | 0.00756 | -0.017 | -86.981
-6.5 | -0.601 | 0.00734 | -0.018 | -81.823
-6 | -0.543 | 0.00716 | -0.018 | -75.806
-5.5 | -0.484 | 0.00697 | -0.019 | -69.347
-5 | -0.423 | 0.00677 | -0.02 | -62.545
-4.5 | -0.362 | 0.00663 | -0.02 | -54.574
-4 | -0.3 | 0.00649 | -0.021 | -46.178
-3.5 | -0.237 | 0.00634 | -0.022 | -37.404
-3 | -0.174 | 0.00621 | -0.023 | -28.059
-2.5 | -0.111 | 0.00608 | -0.023 | -18.246
-2 | -0.048 | 0.00582 | -0.024 | -8.156
-1.5 | 0.016 | 0.00563 | -0.025 | 2.865
-1 | 0.08 | 0.00556 | -0.025 | 14.356
-0.5 | 0.144 | 0.00523 | -0.026 | 27.485
0 | 0.207 | 0.00508 | -0.027 | 40.843
0.5 | 0.271 | 0.00523 | -0.028 | 51.841
1 | 0.335 | 0.0054 | -0.028 | 62.048
1.5 | 0.399 | 0.00553 | -0.029 | 72.04
2 | 0.462 | 0.0057 | -0.03 | 81.141
2.5 | 0.524 | 0.00582 | -0.031 | 89.955
3 | 0.587 | 0.00603 | -0.031 | 97.268
3.5 | 0.65 | 0.0063 | -0.032 | 103.181
4 | 0.713 | 0.00668 | -0.033 | 106.71
4.5 | 0.775 | 0.00723 | -0.034 | 107.155
5 | 0.836 | 0.00772 | -0.034 | 108.33
5.5 | 0.897 | 0.00808 | -0.035 | 110.953
6 | 0.95 | 0.00847 | -0.036 | 112.136
6.5 | 1.003 | 0.00933 | -0.036 | 107.504
7 | 1.057 | 0.00978 | -0.037 | 108.053
7.5 | 1.109 | 0.01028 | -0.037 | 107.938
8 | 1.16 | 0.0108 | -0.038 | 107.415
8.5 | 1.206 | 0.01135 | -0.039 | 106.271
9 | 1.25 | 0.01198 | -0.039 | 104.289
9.5 | 1.29 | 0.01264 | -0.04 | 102.043
10 | 1.326 | 0.01334 | -0.041 | 99.369
10.5 | 1.358 | 0.01414 | -0.041 | 95.991
11 | 1.385 | 0.01507 | -0.042 | 91.889
11.5 | 1.407 | 0.01604 | -0.042 | 87.718
12 | 1.423 | 0.01721 | -0.043 | 82.699
12.5 | 1.435 | 0.01842 | -0.043 | 77.868
13 | 1.438 | 0.01979 | -0.044 | 72.675
13.5 | 1.431 | 0.02115 | -0.044 | 67.679
14 | 1.416 | 0.02284 | -0.045 | 61.993
14.5 | 1.393 | 0.02479 | -0.045 | 56.193
15 | 1.362 | 0.02697 | -0.046 | 50.495
15.5 | 1.324 | 0.02881 | -0.046 | 45.959
16 | 1.276 | 0.0323 | -0.047 | 39.524
16.5 | 1.222 | 0.0359 | -0.047 | 34.052
17 | 1.158 | 0.04085 | -0.047 | 28.355
17.5 | 1.084 | 0.04614 | -0.047 | 23.492
18 | 1.001 | 0.05452 | -0.047 | 18.355

## 150. Re 20M Mach 0.25 (2)
BIGFOIL.COM POLAR EXPORT
NACA64-317 a=0.2
NACA64-317 a=0.2 |  |  |  | Cl Max: | 1.732 | at alpha= | 19 | deg
XFOIL ncrit=9 |  |  |  | L/D Max: | 126.866 | at alpha= | 3.5 | deg
Re: | 20000000 |  |  | Cd Min: | 0.06803 | at alpha= | 20 | deg
Mach: | 0.25 |  |  | Cl=0 at alpha= | -1.6989 | deg
|  |  |  | @ Cl=0.1, Cd= | 0.0048452
|  |  |  | @ Cl=0.4, Cd= | 0.0038336
|  |  |  | @ Cl=0.6, Cd= | 0.0047882
alpha (deg) | Cl | Cd | Cm | Cl/Cd
-20 | -1.5902 | 0.04867 | -0.0704 | -32.6731
-19.5 | -1.6029 | 0.04216 | -0.0712 | -38.0194
-19 | -1.5973 | 0.03741 | -0.0711 | -42.6971
-18.5 | -1.5932 | 0.03288 | -0.0703 | -48.455
-18 | -1.5834 | 0.02914 | -0.0687 | -54.3377
-17.5 | -1.5815 | 0.02521 | -0.0663 | -62.733
-17 | -1.5957 | 0.02074 | -0.0621 | -76.9383
-16.5 | -1.5746 | 0.01857 | -0.0587 | -84.7927
-16 | -1.5521 | 0.01668 | -0.0547 | -93.0516
-15.5 | -1.521 | 0.01537 | -0.051 | -98.959
-15 | -1.4896 | 0.01424 | -0.0469 | -104.6067
-14.5 | -1.4606 | 0.01325 | -0.0421 | -110.234
-14 | -1.4376 | 0.01245 | -0.0355 | -115.4699
-13.5 | -1.3955 | 0.01182 | -0.0318 | -118.0626
-13 | -1.3458 | 0.01127 | -0.0294 | -119.4144
-12.5 | -1.2933 | 0.01076 | -0.0274 | -120.1952
-12 | -1.2388 | 0.0103 | -0.0258 | -120.2718
-11.5 | -1.183 | 0.00987 | -0.0245 | -119.8582
-11 | -1.126 | 0.00948 | -0.0235 | -118.7764
-10.5 | -1.069 | 0.00905 | -0.0225 | -118.1215
-10 | -1.0111 | 0.00867 | -0.0218 | -116.6205
-9.5 | -0.9527 | 0.0083 | -0.0213 | -114.7831
-9 | -0.8932 | 0.00798 | -0.0209 | -111.9298
-8.5 | -0.8332 | 0.00772 | -0.0208 | -107.9275
-8 | -0.7728 | 0.00746 | -0.0208 | -103.5925
-7.5 | -0.7123 | 0.00722 | -0.0208 | -98.6565
-7 | -0.6518 | 0.00696 | -0.021 | -93.6494
-6.5 | -0.591 | 0.00674 | -0.0212 | -87.6855
-6 | -0.5297 | 0.00655 | -0.0216 | -80.8702
-5.5 | -0.4684 | 0.00635 | -0.0221 | -73.7638
-5 | -0.407 | 0.00618 | -0.0226 | -65.8576
-4.5 | -0.3453 | 0.00602 | -0.0232 | -57.3588
-4 | -0.2837 | 0.00586 | -0.0238 | -48.413
-3.5 | -0.2219 | 0.00573 | -0.0245 | -38.726
-3 | -0.1601 | 0.00558 | -0.0253 | -28.6918
-2.5 | -0.0986 | 0.00544 | -0.026 | -18.125
-2 | -0.0371 | 0.00524 | -0.0268 | -7.0802
-1.5 | 0.0245 | 0.00509 | -0.0276 | 4.8134
-1 | 0.0862 | 0.00489 | -0.0285 | 17.6278
-0.5 | 0.1478 | 0.00469 | -0.0294 | 31.5139
0 | 0.2072 | 0.00409 | -0.0302 | 50.6601
0.5 | 0.2692 | 0.00388 | -0.0312 | 69.3814
1 | 0.3316 | 0.00382 | -0.0322 | 86.8063
1.5 | 0.394 | 0.00382 | -0.0332 | 103.1414
2 | 0.4558 | 0.00396 | -0.0341 | 115.101
2.5 | 0.5155 | 0.00435 | -0.0348 | 118.5057
3 | 0.5762 | 0.00464 | -0.0356 | 124.181
3.5 | 0.6356 | 0.00501 | -0.0361 | 126.8663
4 | 0.693 | 0.00555 | -0.0364 | 124.8649
4.5 | 0.7502 | 0.00605 | -0.0366 | 124
5 | 0.8075 | 0.00649 | -0.0367 | 124.4222
5.5 | 0.8646 | 0.00689 | -0.0368 | 125.4862
6 | 0.921 | 0.00731 | -0.0367 | 125.9918
6.5 | 0.9757 | 0.0078 | -0.0363 | 125.0897
7 | 1.0304 | 0.00823 | -0.0358 | 125.2005
7.5 | 1.0853 | 0.0086 | -0.0354 | 126.1977
8 | 1.1391 | 0.00899 | -0.0347 | 126.7075
8.5 | 1.1909 | 0.0094 | -0.0337 | 126.6915
9 | 1.2417 | 0.0098 | -0.0324 | 126.7041
9.5 | 1.2874 | 0.01031 | -0.0303 | 124.8691
10 | 1.3212 | 0.01077 | -0.0259 | 122.6741
10.5 | 1.3438 | 0.01156 | -0.0202 | 116.2457
11 | 1.3721 | 0.01251 | -0.016 | 109.6803
11.5 | 1.4028 | 0.01357 | -0.0125 | 103.3751
12 | 1.4308 | 0.01489 | -0.0091 | 96.0913
12.5 | 1.4567 | 0.01647 | -0.0057 | 88.4457
13 | 1.4845 | 0.01806 | -0.0028 | 82.1982
13.5 | 1.5106 | 0.01985 | -0.0001 | 76.1008
14 | 1.5338 | 0.02184 | 0.0028 | 70.2289
14.5 | 1.5673 | 0.02425 | 0.0027 | 64.6309
15 | 1.6054 | 0.02695 | 0.0017 | 59.5696
15.5 | 1.6487 | 0.03005 | -0.0009 | 54.8652
16 | 1.6735 | 0.03326 | -0.0003 | 50.3157
16.5 | 1.6886 | 0.03691 | 0.001 | 45.7491
17 | 1.7035 | 0.04064 | 0.0023 | 41.9168
17.5 | 1.7129 | 0.04494 | 0.0034 | 38.1153
18 | 1.7219 | 0.0493 | 0.0044 | 34.927
18.5 | 1.7296 | 0.05372 | 0.0056 | 32.1966
19 | 1.732 | 0.05839 | 0.007 | 29.6626
19.5 | 1.7081 | 0.06255 | 0.0131 | 27.3078
20 | 1.7143 | 0.06803 | 0.0124 | 25.1992

## 151. Re 20M Mach 0.50 (1)
BIGFOIL.COM POLAR EXPORT
NACA64-317 a=0.2
NACA64-317 a=0.2 |  |  |  | Cl Max: | 1.267 | at alpha= | 9 | deg
JavaFoil+Calcfoil stall+Eppler ext transition |  |  |  | L/D Max: | 103.238 | at alpha= | 4 | deg
Re: | 20000000 |  |  | Cd Min: | 0.00512 | at alpha= | -0.5 | deg
Mach: | 0.5 |  |  | Cl=0 at alpha= | -1.6268 | deg
|  |  |  | @ Cl=0.1, Cd= | 0.0056622
|  |  |  | @ Cl=0.4, Cd= | 0.0057486
|  |  |  | @ Cl=0.6, Cd= | 0.0064264
alpha (deg) | Cl | Cd | Cm | Cl/Cd
-20 | -1.036 | 0.19388 | -0.001 | -5.342
-19.5 | -1.01 | 0.17605 | -0.001 | -5.738
-19 | -0.981 | 0.17358 | -0.001 | -5.654
-18.5 | -0.953 | 0.16552 | -0.002 | -5.758
-18 | -0.925 | 0.15981 | -0.002 | -5.786
-17.5 | -0.896 | 0.1607 | -0.002 | -5.575
-17 | -0.87 | 0.14444 | -0.003 | -6.023
-16.5 | -0.841 | 0.13708 | -0.003 | -6.134
-16 | -0.812 | 0.13726 | -0.003 | -5.917
-15.5 | -0.784 | 0.1259 | -0.004 | -6.227
-15 | -0.756 | 0.11547 | -0.004 | -6.551
-14.5 | -0.731 | 0.10424 | -0.005 | -7.01
-14 | -0.701 | 0.10034 | -0.005 | -6.991
-13.5 | -0.675 | 0.09161 | -0.005 | -7.364
-13 | -0.651 | 0.08104 | -0.006 | -8.031
-12.5 | -0.693 | 0.03122 | -0.009 | -22.206
-12 | -0.588 | 0.08098 | -0.006 | -7.263
-11.5 | -0.563 | 0.07195 | -0.007 | -7.827
-11 | -0.603 | 0.02597 | -0.011 | -23.224
-10.5 | -0.599 | 0.01546 | -0.013 | -38.745
-10 | -0.571 | 0.01349 | -0.014 | -42.324
-9.5 | -0.447 | 0.06064 | -0.008 | -7.368
-9 | -0.498 | 0.01432 | -0.015 | -34.751
-8.5 | -0.735 | 0.01133 | -0.016 | -64.835
-8 | -0.753 | 0.01032 | -0.017 | -72.979
-7.5 | -0.735 | 0.00907 | -0.018 | -81.053
-7 | -0.7 | 0.00884 | -0.019 | -79.101
-6.5 | -0.65 | 0.00833 | -0.02 | -78.028
-6 | -0.593 | 0.00795 | -0.02 | -74.674
-5.5 | -0.532 | 0.00764 | -0.021 | -69.701
-5 | -0.468 | 0.00739 | -0.022 | -63.387
-4.5 | -0.402 | 0.00717 | -0.023 | -56.051
-4 | -0.333 | 0.0069 | -0.024 | -48.351
-3.5 | -0.264 | 0.00674 | -0.024 | -39.206
-3 | -0.194 | 0.00661 | -0.025 | -29.411
-2.5 | -0.124 | 0.00638 | -0.026 | -19.412
-2 | -0.053 | 0.00604 | -0.027 | -8.782
-1.5 | 0.018 | 0.00592 | -0.028 | 3.047
-1 | 0.089 | 0.00576 | -0.028 | 15.497
-0.5 | 0.161 | 0.00512 | -0.029 | 31.394
0 | 0.232 | 0.0053 | -0.03 | 43.774
0.5 | 0.303 | 0.00548 | -0.031 | 55.271
1 | 0.374 | 0.00568 | -0.032 | 65.883
1.5 | 0.446 | 0.00587 | -0.033 | 75.896
2 | 0.517 | 0.00612 | -0.033 | 84.435
2.5 | 0.585 | 0.00636 | -0.034 | 91.92
3 | 0.655 | 0.00667 | -0.035 | 98.239
3.5 | 0.725 | 0.00712 | -0.036 | 101.915
4 | 0.789 | 0.00764 | -0.036 | 103.238
4.5 | 0.854 | 0.00842 | -0.037 | 101.421
5 | 0.917 | 0.00906 | -0.038 | 101.192
5.5 | 0.979 | 0.00966 | -0.038 | 101.344
6 | 1.036 | 0.01097 | -0.039 | 94.489
6.5 | 1.093 | 0.01167 | -0.04 | 93.665
7 | 1.146 | 0.01243 | -0.041 | 92.174
7.5 | 1.193 | 0.01334 | -0.041 | 89.406
8 | 1.234 | 0.01429 | -0.042 | 86.345
8.5 | 1.26 | 0.01542 | -0.042 | 81.721
9 | 1.267 | 0.01666 | -0.043 | 76.056
9.5 | 1.241 | 0.01827 | -0.044 | 67.932
10 | 1.123 | 0.02081 | -0.044 | 53.977
10.5 | 0.793 | 0.02653 | -0.044 | 29.902
11 | 0.831 | 0.02476 | -0.045 | 33.573
11.5 | 0.854 | 0.02967 | -0.045 | 28.793
12 | 0.892 | 0.02751 | -0.047 | 32.411
12.5 | 0.918 | 0.03132 | -0.047 | 29.295
13 | 0.939 | 0.03729 | -0.047 | 25.181
13.5 | 0.95 | 0.04695 | -0.046 | 20.228
14 | 0.967 | 0.05588 | -0.046 | 17.306

## 152. Re 20M Mach 0.50 (2)
BIGFOIL.COM POLAR EXPORT
NACA64-317 a=0.2
NACA64-317 a=0.2 |  |  |  | Cl Max: | 1.4555 | at alpha= | 13 | deg
XFOIL ncrit=9 |  |  |  | L/D Max: | 145.925 | at alpha= | 3.5 | deg
Re: | 20000000 |  |  | Cd Min: | 0.09654 | at alpha= | -14.5 | deg
Mach: | 0.5 |  |  | Cl=0 at alpha= | -1.7372 | deg
|  |  |  | @ Cl=0.1, Cd= | 0.0050255
|  |  |  | @ Cl=0.4, Cd= | 0.0038935
|  |  |  | @ Cl=0.6, Cd= | 0.0041361
alpha (deg) | Cl | Cd | Cm | Cl/Cd
-14.5 | -0.7942 | 0.09654 | -0.0481 | -8.2266
-14 | -0.8093 | 0.08483 | -0.0558 | -9.5403
-13.5 | -0.8236 | 0.07223 | -0.0647 | -11.4025
-13 | -0.8456 | 0.06049 | -0.0731 | -13.9792
-12.5 | -0.8651 | 0.05079 | -0.0787 | -17.0329
-12 | -0.8995 | 0.04118 | -0.083 | -21.8431
-11.5 | -0.9303 | 0.03331 | -0.0841 | -27.9285
-11 | -0.9567 | 0.02673 | -0.0824 | -35.7912
-10.5 | -0.9858 | 0.02089 | -0.0777 | -47.19
-10 | -1.0045 | 0.0163 | -0.0704 | -61.6258
-9.5 | -1.0172 | 0.0129 | -0.0604 | -78.8527
-9 | -1.0137 | 0.01092 | -0.0488 | -92.8297
-8.5 | -0.9653 | 0.00959 | -0.0425 | -100.6569
-8 | -0.9009 | 0.0088 | -0.0383 | -102.375
-7.5 | -0.8309 | 0.00824 | -0.0354 | -100.8374
-7 | -0.7588 | 0.00783 | -0.0333 | -96.9093
-6.5 | -0.6859 | 0.00748 | -0.0317 | -91.6979
-6 | -0.6136 | 0.00715 | -0.0306 | -85.8182
-5.5 | -0.541 | 0.00686 | -0.0298 | -78.863
-5 | -0.4682 | 0.00663 | -0.0294 | -70.6184
-4.5 | -0.396 | 0.00641 | -0.0292 | -61.7785
-4 | -0.3236 | 0.0062 | -0.0294 | -52.1935
-3.5 | -0.2516 | 0.00601 | -0.0296 | -41.8636
-3 | -0.1798 | 0.00586 | -0.0301 | -30.6826
-2.5 | -0.108 | 0.00568 | -0.0307 | -19.0141
-2 | -0.0371 | 0.00546 | -0.0313 | -6.7949
-1.5 | 0.0335 | 0.00526 | -0.0321 | 6.3688
-1 | 0.1044 | 0.00501 | -0.0329 | 20.8383
0 | 0.242 | 0.004 | -0.0346 | 60.5
0.5 | 0.3145 | 0.0039 | -0.0357 | 80.641
1 | 0.3871 | 0.00389 | -0.0369 | 99.5116
1.5 | 0.46 | 0.00391 | -0.0381 | 117.6471
2 | 0.5331 | 0.00395 | -0.0392 | 134.962
2.5 | 0.605 | 0.00415 | -0.04 | 145.7831
3 | 0.6719 | 0.00471 | -0.0402 | 142.6539
3.5 | 0.7413 | 0.00508 | -0.0405 | 145.9252
4 | 0.8064 | 0.00569 | -0.0401 | 141.7223
4.5 | 0.8661 | 0.00652 | -0.0388 | 132.8374
5 | 0.9272 | 0.00716 | -0.0374 | 129.4972
5.5 | 0.9857 | 0.00783 | -0.0354 | 125.8876
6.5 | 1.082 | 0.00936 | -0.0276 | 115.5983
7 | 1.1045 | 0.01018 | -0.0195 | 108.4971
7.5 | 1.1394 | 0.01131 | -0.0142 | 100.7427
8 | 1.1761 | 0.01268 | -0.0097 | 92.7524
8.5 | 1.2146 | 0.01419 | -0.0055 | 85.5955
9 | 1.2496 | 0.016 | -0.0013 | 78.1
9.5 | 1.2844 | 0.01799 | 0.0027 | 71.3952
10 | 1.3166 | 0.02024 | 0.0068 | 65.0494
10.5 | 1.3453 | 0.02283 | 0.0108 | 58.9269
11 | 1.3763 | 0.02544 | 0.0145 | 54.0998
11.5 | 1.4027 | 0.02856 | 0.0181 | 49.1141
12 | 1.43 | 0.03183 | 0.0215 | 44.9262
12.5 | 1.447 | 0.036 | 0.0247 | 40.1944
13 | 1.4555 | 0.04098 | 0.0276 | 35.5173
13.5 | 1.4453 | 0.04762 | 0.0296 | 30.3507
14 | 1.4216 | 0.05573 | 0.0302 | 25.5087