## index
index | Re | Mach | Datasource
1 | 50000 | 0 | JavaFoil+Calcfoil stall+Eppler ext transition
2 | 50000 | 0 | XFOIL ncrit=9
3 | 50000 | 0.1 | JavaFoil+Calcfoil stall+Eppler ext transition
4 | 50000 | 0.1 | XFOIL ncrit=9
5 | 50000 | 0.25 | JavaFoil+Calcfoil stall+Eppler ext transition
6 | 50000 | 0.25 | XFOIL ncrit=9
7 | 50000 | 0.5 | JavaFoil+Calcfoil stall+Eppler ext transition
8 | 50000 | 0.5 | XFOIL ncrit=9
9 | 100000 | 0 | JavaFoil+Calcfoil stall+Eppler ext transition
10 | 100000 | 0 | XFOIL ncrit=9
11 | 100000 | 0.1 | JavaFoil+Calcfoil stall+Eppler ext transition
12 | 100000 | 0.1 | XFOIL ncrit=9
13 | 100000 | 0.25 | JavaFoil+Calcfoil stall+Eppler ext transition
14 | 100000 | 0.25 | XFOIL ncrit=9
15 | 100000 | 0.5 | JavaFoil+Calcfoil stall+Eppler ext transition
16 | 100000 | 0.5 | XFOIL ncrit=9
17 | 250000 | 0 | JavaFoil+Calcfoil stall+Eppler ext transition
18 | 250000 | 0 | XFOIL ncrit=9
19 | 250000 | 0.1 | JavaFoil+Calcfoil stall+Eppler ext transition
20 | 250000 | 0.1 | XFOIL ncrit=9
21 | 250000 | 0.25 | JavaFoil+Calcfoil stall+Eppler ext transition
22 | 250000 | 0.25 | XFOIL ncrit=9
23 | 250000 | 0.5 | JavaFoil+Calcfoil stall+Eppler ext transition
24 | 250000 | 0.5 | XFOIL ncrit=9
25 | 500000 | 0 | JavaFoil+Calcfoil stall+Eppler ext transition
26 | 500000 | 0 | XFOIL ncrit=9
27 | 500000 | 0.1 | JavaFoil+Calcfoil stall+Eppler ext transition
28 | 500000 | 0.1 | XFOIL ncrit=9
29 | 500000 | 0.25 | JavaFoil+Calcfoil stall+Eppler ext transition
30 | 500000 | 0.25 | XFOIL ncrit=9
31 | 500000 | 0.5 | JavaFoil+Calcfoil stall+Eppler ext transition
32 | 500000 | 0.5 | XFOIL ncrit=9
33 | 750000 | 0 | JavaFoil+Calcfoil stall+Eppler ext transition
34 | 750000 | 0 | XFOIL ncrit=9
35 | 750000 | 0.1 | JavaFoil+Calcfoil stall+Eppler ext transition
36 | 750000 | 0.1 | XFOIL ncrit=9
37 | 750000 | 0.25 | JavaFoil+Calcfoil stall+Eppler ext transition
38 | 750000 | 0.25 | XFOIL ncrit=9
39 | 750000 | 0.5 | JavaFoil+Calcfoil stall+Eppler ext transition
40 | 750000 | 0.5 | XFOIL ncrit=9
41 | 1000000 | 0 | JavaFoil+Calcfoil stall+Eppler ext transition
42 | 1000000 | 0 | XFOIL ncrit=9
43 | 1000000 | 0.1 | JavaFoil+Calcfoil stall+Eppler ext transition
44 | 1000000 | 0.1 | XFOIL ncrit=9
45 | 1000000 | 0.25 | JavaFoil+Calcfoil stall+Eppler ext transition
46 | 1000000 | 0.25 | XFOIL ncrit=9
47 | 1000000 | 0.5 | JavaFoil+Calcfoil stall+Eppler ext transition
48 | 1000000 | 0.5 | XFOIL ncrit=9
49 | 2000000 | 0 | JavaFoil+Calcfoil stall+Eppler ext transition
50 | 2000000 | 0 | XFOIL ncrit=9
51 | 2000000 | 0.1 | JavaFoil+Calcfoil stall+Eppler ext transition
52 | 2000000 | 0.1 | XFOIL ncrit=9
53 | 2000000 | 0.25 | JavaFoil+Calcfoil stall+Eppler ext transition
54 | 2000000 | 0.25 | XFOIL ncrit=9
55 | 2000000 | 0.5 | JavaFoil+Calcfoil stall+Eppler ext transition
56 | 2000000 | 0.5 | XFOIL ncrit=9
57 | 3000000 | 0 | JavaFoil+Calcfoil stall+Eppler ext transition
58 | 3000000 | 0 | XFOIL ncrit=9
59 | 3000000 | 0.1 | JavaFoil+Calcfoil stall+Eppler ext transition
60 | 3000000 | 0.1 | XFOIL ncrit=9
61 | 3000000 | 0.25 | JavaFoil+Calcfoil stall+Eppler ext transition
62 | 3000000 | 0.25 | XFOIL ncrit=9
63 | 3000000 | 0.5 | JavaFoil+Calcfoil stall+Eppler ext transition
64 | 3000000 | 0.5 | XFOIL ncrit=9
65 | 4000000 | 0 | JavaFoil+Calcfoil stall+Eppler ext transition
66 | 4000000 | 0 | XFOIL ncrit=9
67 | 4000000 | 0.1 | JavaFoil+Calcfoil stall+Eppler ext transition
68 | 4000000 | 0.1 | XFOIL ncrit=9
69 | 4000000 | 0.25 | JavaFoil+Calcfoil stall+Eppler ext transition
70 | 4000000 | 0.25 | XFOIL ncrit=9
71 | 4000000 | 0.5 | JavaFoil+Calcfoil stall+Eppler ext transition
72 | 4000000 | 0.5 | XFOIL ncrit=9
73 | 5000000 | 0 | JavaFoil+Calcfoil stall+Eppler ext transition
74 | 5000000 | 0 | XFOIL ncrit=9
75 | 5000000 | 0.1 | JavaFoil+Calcfoil stall+Eppler ext transition
76 | 5000000 | 0.1 | XFOIL ncrit=9
77 | 5000000 | 0.25 | JavaFoil+Calcfoil stall+Eppler ext transition
78 | 5000000 | 0.25 | XFOIL ncrit=9
79 | 5000000 | 0.5 | JavaFoil+Calcfoil stall+Eppler ext transition
80 | 5000000 | 0.5 | XFOIL ncrit=9
81 | 6000000 | 0 | JavaFoil+Calcfoil stall+Eppler ext transition
82 | 6000000 | 0 | XFOIL ncrit=9
83 | 6000000 | 0.1 | JavaFoil+Calcfoil stall+Eppler ext transition
84 | 6000000 | 0.1 | XFOIL ncrit=9
85 | 6000000 | 0.25 | JavaFoil+Calcfoil stall+Eppler ext transition
86 | 6000000 | 0.25 | XFOIL ncrit=9
87 | 6000000 | 0.5 | JavaFoil+Calcfoil stall+Eppler ext transition
88 | 6000000 | 0.5 | XFOIL ncrit=9
89 | 7000000 | 0 | JavaFoil+Calcfoil stall+Eppler ext transition
90 | 7000000 | 0 | XFOIL ncrit=9
91 | 7000000 | 0.1 | JavaFoil+Calcfoil stall+Eppler ext transition
92 | 7000000 | 0.1 | XFOIL ncrit=9
93 | 7000000 | 0.25 | JavaFoil+Calcfoil stall+Eppler ext transition
94 | 7000000 | 0.25 | XFOIL ncrit=9
95 | 7000000 | 0.5 | JavaFoil+Calcfoil stall+Eppler ext transition
96 | 7000000 | 0.5 | XFOIL ncrit=9
97 | 8000000 | 0 | JavaFoil+Calcfoil stall+Eppler ext transition
98 | 8000000 | 0 | XFOIL ncrit=9
99 | 8000000 | 0.1 | JavaFoil+Calcfoil stall+Eppler ext transition
100 | 8000000 | 0.1 | XFOIL ncrit=9
101 | 8000000 | 0.25 | JavaFoil+Calcfoil stall+Eppler ext transition
102 | 8000000 | 0.25 | XFOIL ncrit=9
103 | 8000000 | 0.5 | JavaFoil+Calcfoil stall+Eppler ext transition
104 | 8000000 | 0.5 | XFOIL ncrit=9
105 | 10000000 | 0 | JavaFoil+Calcfoil stall+Eppler ext transition
106 | 10000000 | 0 | XFOIL ncrit=9
107 | 10000000 | 0.1 | JavaFoil+Calcfoil stall+Eppler ext transition
108 | 10000000 | 0.1 | XFOIL ncrit=9
109 | 10000000 | 0.25 | JavaFoil+Calcfoil stall+Eppler ext transition
110 | 10000000 | 0.25 | XFOIL ncrit=9
111 | 10000000 | 0.5 | JavaFoil+Calcfoil stall+Eppler ext transition
112 | 10000000 | 0.5 | XFOIL ncrit=9
113 | 12000000 | 0 | JavaFoil+Calcfoil stall+Eppler ext transition
114 | 12000000 | 0 | XFOIL ncrit=9
115 | 12000000 | 0.1 | JavaFoil+Calcfoil stall+Eppler ext transition
116 | 12000000 | 0.1 | XFOIL ncrit=9
117 | 12000000 | 0.25 | JavaFoil+Calcfoil stall+Eppler ext transition
118 | 12000000 | 0.25 | XFOIL ncrit=9
119 | 12000000 | 0.5 | JavaFoil+Calcfoil stall+Eppler ext transition
120 | 12000000 | 0.5 | XFOIL ncrit=9
121 | 14000000 | 0 | JavaFoil+Calcfoil stall+Eppler ext transition
122 | 14000000 | 0 | XFOIL ncrit=9
123 | 14000000 | 0.1 | JavaFoil+Calcfoil stall+Eppler ext transition
124 | 14000000 | 0.1 | XFOIL ncrit=9
125 | 14000000 | 0.25 | JavaFoil+Calcfoil stall+Eppler ext transition
126 | 14000000 | 0.25 | XFOIL ncrit=9
127 | 14000000 | 0.5 | JavaFoil+Calcfoil stall+Eppler ext transition
128 | 14000000 | 0.5 | XFOIL ncrit=9
129 | 16000000 | 0 | JavaFoil+Calcfoil stall+Eppler ext transition
130 | 16000000 | 0 | XFOIL ncrit=9
131 | 16000000 | 0.1 | JavaFoil+Calcfoil stall+Eppler ext transition
132 | 16000000 | 0.1 | XFOIL ncrit=9
133 | 16000000 | 0.25 | JavaFoil+Calcfoil stall+Eppler ext transition
134 | 16000000 | 0.25 | XFOIL ncrit=9
135 | 16000000 | 0.5 | JavaFoil+Calcfoil stall+Eppler ext transition
136 | 16000000 | 0.5 | XFOIL ncrit=9
137 | 18000000 | 0 | JavaFoil+Calcfoil stall+Eppler ext transition
138 | 18000000 | 0 | XFOIL ncrit=9
139 | 18000000 | 0.1 | JavaFoil+Calcfoil stall+Eppler ext transition
140 | 18000000 | 0.1 | XFOIL ncrit=9
141 | 18000000 | 0.25 | JavaFoil+Calcfoil stall+Eppler ext transition
142 | 18000000 | 0.25 | XFOIL ncrit=9
143 | 18000000 | 0.5 | JavaFoil+Calcfoil stall+Eppler ext transition
144 | 18000000 | 0.5 | XFOIL ncrit=9
145 | 20000000 | 0 | JavaFoil+Calcfoil stall+Eppler ext transition
146 | 20000000 | 0 | XFOIL ncrit=9
147 | 20000000 | 0.1 | JavaFoil+Calcfoil stall+Eppler ext transition
148 | 20000000 | 0.1 | XFOIL ncrit=9
149 | 20000000 | 0.25 | JavaFoil+Calcfoil stall+Eppler ext transition
150 | 20000000 | 0.25 | XFOIL ncrit=9
151 | 20000000 | 0.5 | JavaFoil+Calcfoil stall+Eppler ext transition
152 | 20000000 | 0.5 | XFOIL ncrit=9

## 1. Re 50k Mach 0.00 (1)
BIGFOIL.COM POLAR EXPORT
Joukowsky 18.00% thick 6.00% camber
Joukowsky 18.00% thick 6.00% camber |  |  |  | Cl Max: | 2.206 | at alpha= | 16.5 | deg
JavaFoil+Calcfoil stall+Eppler ext transition |  |  |  | L/D Max: | 44.385 | at alpha= | 4.5 | deg
Re: | 50000 |  |  | Cd Min: | 0.0231 | at alpha= | 0.5 | deg
Mach: | 0 |  |  | Cl=0 at alpha= | -7.1078 | deg
|  |  |  | @ Cl=0.1, Cd= | 0.04773
|  |  |  | @ Cl=0.4, Cd= | 0.034772
|  |  |  | @ Cl=0.6, Cd= | 0.029692
alpha (deg) | Cl | Cd | Cm | Cl/Cd
-20 | -0.969 | 0.2265 | -0.082 | -4.279
-19.5 | -0.952 | 0.2154 | -0.083 | -4.421
-19 | -0.933 | 0.20444 | -0.083 | -4.566
-18.5 | -0.912 | 0.19402 | -0.084 | -4.703
-18 | -0.89 | 0.18409 | -0.085 | -4.832
-17.5 | -0.864 | 0.17497 | -0.085 | -4.939
-17 | -0.837 | 0.16617 | -0.086 | -5.035
-16.5 | -0.807 | 0.15661 | -0.087 | -5.154
-16 | -0.776 | 0.14821 | -0.088 | -5.236
-15.5 | -0.743 | 0.14024 | -0.089 | -5.298
-15 | -0.708 | 0.13559 | -0.089 | -5.224
-14.5 | -0.672 | 0.12786 | -0.09 | -5.257
-14 | -0.634 | 0.12121 | -0.091 | -5.234
-13.5 | -0.595 | 0.11445 | -0.092 | -5.2
-13 | -0.554 | 0.10821 | -0.093 | -5.123
-12.5 | -0.512 | 0.10199 | -0.094 | -5.022
-12 | -0.469 | 0.09627 | -0.095 | -4.871
-11.5 | -0.425 | 0.09077 | -0.097 | -4.678
-11 | -0.379 | 0.08564 | -0.098 | -4.429
-10.5 | -0.333 | 0.08071 | -0.1 | -4.127
-10 | -0.286 | 0.07607 | -0.101 | -3.76
-9.5 | -0.238 | 0.07175 | -0.103 | -3.319
-9 | -0.19 | 0.0675 | -0.105 | -2.809
-8.5 | -0.14 | 0.0636 | -0.107 | -2.208
-8 | -0.091 | 0.05988 | -0.109 | -1.513
-7.5 | -0.04 | 0.05626 | -0.111 | -0.714
-7 | 0.011 | 0.05297 | -0.114 | 0.206
-6.5 | 0.063 | 0.04985 | -0.116 | 1.257
-6 | 0.115 | 0.04687 | -0.119 | 2.455
-5.5 | 0.168 | 0.04407 | -0.122 | 3.818
-5 | 0.222 | 0.04157 | -0.125 | 5.344
-4.5 | 0.277 | 0.03917 | -0.128 | 7.073
-4 | 0.333 | 0.03699 | -0.131 | 9
-3.5 | 0.39 | 0.03507 | -0.133 | 11.108
-3 | 0.447 | 0.03337 | -0.136 | 13.405
-2.5 | 0.506 | 0.03176 | -0.139 | 15.932
-2 | 0.566 | 0.0304 | -0.141 | 18.613
-1.5 | 0.627 | 0.02913 | -0.144 | 21.526
-1 | 0.69 | 0.02799 | -0.147 | 24.664
-0.5 | 0.757 | 0.02685 | -0.15 | 28.177
0 | 0.852 | 0.02362 | -0.154 | 36.061
0.5 | 0.91 | 0.0231 | -0.167 | 39.385
1 | 0.967 | 0.02384 | -0.166 | 40.571
1.5 | 1.024 | 0.02462 | -0.166 | 41.611
2 | 1.081 | 0.0255 | -0.166 | 42.402
2.5 | 1.138 | 0.02633 | -0.166 | 43.206
3 | 1.194 | 0.02728 | -0.165 | 43.749
3.5 | 1.249 | 0.02831 | -0.165 | 44.115
4 | 1.304 | 0.02939 | -0.165 | 44.367
4.5 | 1.358 | 0.0306 | -0.164 | 44.385
5 | 1.412 | 0.03185 | -0.164 | 44.34
5.5 | 1.465 | 0.03317 | -0.164 | 44.169
6 | 1.518 | 0.0346 | -0.163 | 43.868
6.5 | 1.569 | 0.03613 | -0.163 | 43.433
7 | 1.62 | 0.03774 | -0.162 | 42.929
7.5 | 1.67 | 0.03942 | -0.162 | 42.365
8 | 1.718 | 0.04123 | -0.161 | 41.684
8.5 | 1.766 | 0.04329 | -0.161 | 40.784
9 | 1.812 | 0.04558 | -0.161 | 39.743
9.5 | 1.856 | 0.04806 | -0.16 | 38.624
10 | 1.899 | 0.05069 | -0.159 | 37.459
10.5 | 1.94 | 0.05359 | -0.159 | 36.198
11 | 1.979 | 0.05668 | -0.158 | 34.905
11.5 | 2.015 | 0.06008 | -0.158 | 33.539
12 | 2.049 | 0.0638 | -0.157 | 32.116
12.5 | 2.08 | 0.0678 | -0.156 | 30.682
13 | 2.108 | 0.07215 | -0.155 | 29.219
13.5 | 2.133 | 0.07684 | -0.154 | 27.762
14 | 2.155 | 0.08188 | -0.153 | 26.313
14.5 | 2.172 | 0.08739 | -0.152 | 24.86
15 | 2.187 | 0.09337 | -0.151 | 23.423
15.5 | 2.198 | 0.09995 | -0.149 | 21.988
16 | 2.204 | 0.10708 | -0.148 | 20.579
16.5 | 2.206 | 0.1151 | -0.146 | 19.167
17 | 2.204 | 0.12404 | -0.144 | 17.767
17.5 | 2.197 | 0.13429 | -0.141 | 16.362
18 | 2.185 | 0.14583 | -0.138 | 14.98
18.5 | 2.168 | 0.15876 | -0.135 | 13.653
19 | 2.146 | 0.17339 | -0.13 | 12.378
19.5 | 2.121 | 0.18975 | -0.125 | 11.178
20 | 2.095 | 0.20671 | -0.12 | 10.135

## 2. Re 50k Mach 0.00 (2)
BIGFOIL.COM POLAR EXPORT
Joukowsky 18.00% thick 6.00% camber
Joukowsky 18.00% thick 6.00% camber |  |  |  | Cl Max: | 1.1559 | at alpha= | 19.5 | deg
XFOIL ncrit=9 |  |  |  | L/D Max: | 5.0499 | at alpha= | 8 | deg
Re: | 50000 |  |  | Cd Min: | 0.26561 | at alpha= | 19.5 | deg
Mach: | 0 |  |  | Cl=0 at alpha= | 0.32689 | deg
|  |  |  | @ Cl=0.1, Cd= | 0.076387
|  |  |  | @ Cl=0.4, Cd= | 0.097175
|  |  |  | @ Cl=0.6, Cd= | 0.12027
alpha (deg) | Cl | Cd | Cm | Cl/Cd
-8.5 | -0.3518 | 0.14929 | -0.011 | -2.3565
-8 | -0.3284 | 0.14157 | -0.0086 | -2.3197
-7.5 | -0.3497 | 0.14064 | -0.0061 | -2.4865
-7 | -0.3109 | 0.13378 | -0.0112 | -2.324
-6 | -0.2993 | 0.12711 | -0.0142 | -2.3547
-5.5 | -0.3934 | 0.12824 | 0.0048 | -3.0677
-5 | -0.4102 | 0.12441 | 0.0078 | -3.2972
-4.5 | -0.4361 | 0.12266 | 0.0124 | -3.5554
-4 | -0.4407 | 0.11802 | 0.0156 | -3.7341
-3.5 | -0.4865 | 0.11605 | 0.0162 | -4.1922
-3 | -0.4666 | 0.11105 | 0.0214 | -4.2017
-2 | -0.3664 | 0.08502 | -0.0341 | -4.3096
-1.5 | -0.2266 | 0.0723 | -0.075 | -3.1342
-1 | -0.1768 | 0.07321 | -0.0769 | -2.415
-0.5 | -0.1027 | 0.07264 | -0.0871 | -1.4138
0.5 | 0.0215 | 0.07388 | -0.1004 | 0.29101
1 | 0.076 | 0.07544 | -0.105 | 1.0074
1.5 | 0.131 | 0.07761 | -0.1097 | 1.6879
2 | 0.1773 | 0.08033 | -0.1117 | 2.2071
2.5 | 0.2377 | 0.08453 | -0.1155 | 2.812
3 | 0.2935 | 0.08808 | -0.1189 | 3.3322
4 | 0.3593 | 0.093 | -0.1199 | 3.8634
4.5 | 0.3926 | 0.09634 | -0.1207 | 4.0752
5 | 0.4244 | 0.09993 | -0.121 | 4.247
5.5 | 0.4589 | 0.10382 | -0.1215 | 4.4202
6 | 0.5055 | 0.10808 | -0.121 | 4.6771
6.5 | 0.5605 | 0.11365 | -0.1284 | 4.9318
8 | 0.6477 | 0.12826 | -0.1349 | 5.0499
8.5 | 0.6696 | 0.13332 | -0.1359 | 5.0225
9 | 0.6919 | 0.13867 | -0.1371 | 4.9895
9.5 | 0.7165 | 0.14426 | -0.1385 | 4.9667
10 | 0.7449 | 0.15033 | -0.1401 | 4.9551
10.5 | 0.7881 | 0.15788 | -0.1421 | 4.9918
11 | 0.822 | 0.16423 | -0.1436 | 5.0052
11.5 | 0.8311 | 0.16804 | -0.1447 | 4.9458
12 | 0.8434 | 0.17272 | -0.1463 | 4.883
12.5 | 0.8602 | 0.17812 | -0.1482 | 4.8293
13 | 0.8818 | 0.18408 | -0.1502 | 4.7903
13.5 | 0.9182 | 0.19201 | -0.1519 | 4.782
14 | 0.95 | 0.19886 | -0.1536 | 4.7772
14.5 | 0.9534 | 0.20172 | -0.1561 | 4.7264
15 | 0.9654 | 0.20667 | -0.1589 | 4.6712
15.5 | 0.9849 | 0.2128 | -0.1615 | 4.6283
16 | 1.0268 | 0.22281 | -0.1627 | 4.6084
17 | 1.0417 | 0.22951 | -0.1694 | 4.5388
17.5 | 1.061 | 0.23592 | -0.1724 | 4.4973
18 | 1.1043 | 0.24729 | -0.173 | 4.4656
18.5 | 1.0984 | 0.2469 | -0.178 | 4.4488
19 | 1.1115 | 0.2524 | -0.1818 | 4.4037
19.5 | 1.1559 | 0.26561 | -0.1819 | 4.3519
20 | 1.1484 | 0.26363 | -0.1879 | 4.3561

## 3. Re 50k Mach 0.10 (1)
BIGFOIL.COM POLAR EXPORT
Joukowsky 18.00% thick 6.00% camber
Joukowsky 18.00% thick 6.00% camber |  |  |  | Cl Max: | 2.197 | at alpha= | 16 | deg
JavaFoil+Calcfoil stall+Eppler ext transition |  |  |  | L/D Max: | 44.194 | at alpha= | 4.5 | deg
Re: | 50000 |  |  | Cd Min: | 0.02323 | at alpha= | 0.5 | deg
Mach: | 0.1 |  |  | Cl=0 at alpha= | -7.1078 | deg
|  |  |  | @ Cl=0.1, Cd= | 0.048053
|  |  |  | @ Cl=0.4, Cd= | 0.035078
|  |  |  | @ Cl=0.6, Cd= | 0.029999
alpha (deg) | Cl | Cd | Cm | Cl/Cd
-20 | -0.956 | 0.23183 | -0.082 | -4.124
-19.5 | -0.941 | 0.21981 | -0.083 | -4.281
-19 | -0.924 | 0.20803 | -0.083 | -4.442
-18.5 | -0.905 | 0.1985 | -0.084 | -4.558
-18 | -0.883 | 0.18808 | -0.085 | -4.697
-17.5 | -0.859 | 0.17743 | -0.085 | -4.843
-17 | -0.833 | 0.16854 | -0.086 | -4.941
-16.5 | -0.804 | 0.15888 | -0.087 | -5.063
-16 | -0.774 | 0.15013 | -0.088 | -5.155
-15.5 | -0.742 | 0.14228 | -0.089 | -5.214
-15 | -0.708 | 0.13693 | -0.089 | -5.169
-14.5 | -0.672 | 0.12909 | -0.09 | -5.207
-14 | -0.635 | 0.12232 | -0.091 | -5.19
-13.5 | -0.596 | 0.11546 | -0.092 | -5.161
-13 | -0.555 | 0.10914 | -0.093 | -5.087
-12.5 | -0.513 | 0.10302 | -0.094 | -4.982
-12 | -0.47 | 0.09704 | -0.096 | -4.845
-11.5 | -0.426 | 0.09145 | -0.097 | -4.657
-11 | -0.38 | 0.08616 | -0.098 | -4.416
-10.5 | -0.334 | 0.08125 | -0.1 | -4.114
-10 | -0.287 | 0.07652 | -0.101 | -3.751
-9.5 | -0.239 | 0.07212 | -0.103 | -3.314
-9 | -0.19 | 0.06791 | -0.105 | -2.803
-8.5 | -0.141 | 0.06395 | -0.107 | -2.205
-8 | -0.091 | 0.0602 | -0.109 | -1.511
-7.5 | -0.04 | 0.05658 | -0.112 | -0.713
-7 | 0.011 | 0.05327 | -0.114 | 0.206
-6.5 | 0.063 | 0.05014 | -0.117 | 1.254
-6 | 0.116 | 0.04715 | -0.119 | 2.451
-5.5 | 0.169 | 0.04435 | -0.122 | 3.809
-5 | 0.223 | 0.04177 | -0.125 | 5.343
-4.5 | 0.278 | 0.03946 | -0.128 | 7.048
-4 | 0.334 | 0.03728 | -0.131 | 8.964
-3.5 | 0.391 | 0.03535 | -0.134 | 11.062
-3 | 0.449 | 0.0336 | -0.136 | 13.368
-2.5 | 0.508 | 0.03201 | -0.139 | 15.872
-2 | 0.568 | 0.03067 | -0.142 | 18.515
-1.5 | 0.629 | 0.02939 | -0.144 | 21.417
-1 | 0.693 | 0.02825 | -0.147 | 24.523
-0.5 | 0.759 | 0.02715 | -0.15 | 27.949
0 | 0.856 | 0.02401 | -0.154 | 35.633
0.5 | 0.914 | 0.02323 | -0.168 | 39.348
1 | 0.972 | 0.02399 | -0.167 | 40.51
1.5 | 1.029 | 0.02478 | -0.167 | 41.526
2 | 1.086 | 0.02567 | -0.167 | 42.311
2.5 | 1.143 | 0.02657 | -0.166 | 42.999
3 | 1.199 | 0.02749 | -0.166 | 43.604
3.5 | 1.254 | 0.02853 | -0.166 | 43.968
4 | 1.31 | 0.02964 | -0.165 | 44.183
4.5 | 1.364 | 0.03087 | -0.165 | 44.194
5 | 1.418 | 0.03214 | -0.165 | 44.134
5.5 | 1.472 | 0.0335 | -0.164 | 43.926
6 | 1.524 | 0.03496 | -0.164 | 43.593
6.5 | 1.576 | 0.03653 | -0.164 | 43.143
7 | 1.627 | 0.03816 | -0.163 | 42.633
7.5 | 1.676 | 0.03991 | -0.163 | 42.005
8 | 1.725 | 0.04174 | -0.162 | 41.328
8.5 | 1.772 | 0.04388 | -0.162 | 40.392
9 | 1.818 | 0.04622 | -0.161 | 39.338
9.5 | 1.863 | 0.04876 | -0.161 | 38.198
10 | 1.905 | 0.05148 | -0.16 | 37.007
10.5 | 1.946 | 0.05443 | -0.16 | 35.746
11 | 1.984 | 0.05764 | -0.159 | 34.423
11.5 | 2.02 | 0.06117 | -0.158 | 33.026
12 | 2.053 | 0.06497 | -0.158 | 31.607
12.5 | 2.084 | 0.06909 | -0.157 | 30.161
13 | 2.111 | 0.07365 | -0.156 | 28.663
13.5 | 2.135 | 0.07847 | -0.155 | 27.206
14 | 2.155 | 0.08378 | -0.154 | 25.726
14.5 | 2.172 | 0.08943 | -0.152 | 24.282
15 | 2.184 | 0.09563 | -0.151 | 22.843
15.5 | 2.193 | 0.10257 | -0.149 | 21.379
16 | 2.197 | 0.11015 | -0.148 | 19.943
16.5 | 2.197 | 0.11854 | -0.146 | 18.53
17 | 2.191 | 0.12821 | -0.143 | 17.091
17.5 | 2.181 | 0.13905 | -0.141 | 15.686
18 | 2.164 | 0.15177 | -0.137 | 14.259
18.5 | 2.145 | 0.16531 | -0.133 | 12.974
19 | 2.12 | 0.18079 | -0.129 | 11.725
19.5 | 2.091 | 0.19796 | -0.123 | 10.564
20 | 2.064 | 0.215 | -0.117 | 9.599

## 4. Re 50k Mach 0.10 (2)
BIGFOIL.COM POLAR EXPORT
Joukowsky 18.00% thick 6.00% camber
Joukowsky 18.00% thick 6.00% camber |  |  |  | Cl Max: | 1.1567 | at alpha= | 19.5 | deg
XFOIL ncrit=9 |  |  |  | L/D Max: | 5.0333 | at alpha= | 7 | deg
Re: | 50000 |  |  | Cd Min: | 0.26604 | at alpha= | 19.5 | deg
Mach: | 0.1 |  |  | Cl=0 at alpha= | 0.44016 | deg
|  |  |  | @ Cl=0.1, Cd= | 0.077066
|  |  |  | @ Cl=0.4, Cd= | 0.097532
|  |  |  | @ Cl=0.6, Cd= | 0.11954
alpha (deg) | Cl | Cd | Cm | Cl/Cd
-8.5 | -0.3496 | 0.14987 | -0.011 | -2.3327
-8 | -0.3274 | 0.14225 | -0.0086 | -2.3016
-7.5 | -0.3473 | 0.14121 | -0.0061 | -2.4595
-7 | -0.3021 | 0.13399 | -0.0128 | -2.2546
-6 | -0.2946 | 0.12777 | -0.0157 | -2.3057
-5.5 | -0.39 | 0.12882 | 0.0045 | -3.0275
-5 | -0.408 | 0.1251 | 0.0076 | -3.2614
-4.5 | -0.4315 | 0.12324 | 0.012 | -3.5013
-4 | -0.4372 | 0.11868 | 0.0152 | -3.6839
-3.5 | -0.4871 | 0.11712 | 0.016 | -4.159
-3 | -0.4639 | 0.11175 | 0.0215 | -4.1512
-2.5 | -0.4468 | 0.10787 | 0.0184 | -4.142
-1.5 | -0.3718 | 0.09329 | -0.0125 | -3.9854
-1 | -0.1847 | 0.07473 | -0.0747 | -2.4716
1 | 0.0718 | 0.07599 | -0.1043 | 0.94486
1.5 | 0.125 | 0.07802 | -0.1086 | 1.6022
2 | 0.176 | 0.08059 | -0.1122 | 2.1839
2.5 | 0.2278 | 0.08425 | -0.1147 | 2.7039
3 | 0.2917 | 0.08855 | -0.1194 | 3.2942
3.5 | 0.3283 | 0.091 | -0.1198 | 3.6077
4.5 | 0.3946 | 0.09692 | -0.1213 | 4.0714
5 | 0.4261 | 0.10049 | -0.1218 | 4.2402
5.5 | 0.4566 | 0.10411 | -0.1216 | 4.3857
6 | 0.4969 | 0.10835 | -0.1215 | 4.5861
6.5 | 0.5482 | 0.11332 | -0.1271 | 4.8376
7 | 0.6043 | 0.12006 | -0.1331 | 5.0333
8.5 | 0.673 | 0.13406 | -0.1366 | 5.0201
9 | 0.6942 | 0.1393 | -0.1377 | 4.9835
9.5 | 0.7177 | 0.14482 | -0.1391 | 4.9558
10 | 0.7436 | 0.15068 | -0.1406 | 4.935
10.5 | 0.7804 | 0.15769 | -0.1425 | 4.949
11 | 0.8263 | 0.16561 | -0.1444 | 4.9894
12 | 0.8474 | 0.17365 | -0.147 | 4.8799
12.5 | 0.8629 | 0.17888 | -0.1489 | 4.8239
13 | 0.8832 | 0.1847 | -0.151 | 4.7818
13.5 | 0.9144 | 0.192 | -0.1529 | 4.7625
14 | 0.9577 | 0.20098 | -0.1544 | 4.7652
14.5 | 0.9583 | 0.20295 | -0.1569 | 4.7219
15 | 0.9689 | 0.20761 | -0.1598 | 4.6669
15.5 | 0.9869 | 0.21355 | -0.1625 | 4.6214
16 | 1.0248 | 0.22289 | -0.164 | 4.5978
16.5 | 1.0405 | 0.22703 | -0.1666 | 4.5831
17 | 1.0457 | 0.23061 | -0.1704 | 4.5345
17.5 | 1.0635 | 0.23678 | -0.1736 | 4.4915
18 | 1.1088 | 0.24907 | -0.1741 | 4.4518
18.5 | 1.1031 | 0.24824 | -0.1791 | 4.4437
19 | 1.1153 | 0.25354 | -0.183 | 4.3989
19.5 | 1.1567 | 0.26604 | -0.1835 | 4.3478
20 | 1.1533 | 0.26507 | -0.1891 | 4.3509

## 5. Re 50k Mach 0.25 (1)
BIGFOIL.COM POLAR EXPORT
Joukowsky 18.00% thick 6.00% camber
Joukowsky 18.00% thick 6.00% camber |  |  |  | Cl Max: | 2.151 | at alpha= | 14.5 | deg
JavaFoil+Calcfoil stall+Eppler ext transition |  |  |  | L/D Max: | 43.171 | at alpha= | 4 | deg
Re: | 50000 |  |  | Cd Min: | 0.02473 | at alpha= | 0 | deg
Mach: | 0.25 |  |  | Cl=0 at alpha= | -7.1058 | deg
|  |  |  | @ Cl=0.1, Cd= | 0.04961
|  |  |  | @ Cl=0.4, Cd= | 0.03666
|  |  |  | @ Cl=0.6, Cd= | 0.031656
alpha (deg) | Cl | Cd | Cm | Cl/Cd
-20 | -0.84 | 0.26822 | -0.081 | -3.131
-19.5 | -0.842 | 0.25199 | -0.082 | -3.341
-19 | -0.84 | 0.23766 | -0.083 | -3.536
-18.5 | -0.835 | 0.22362 | -0.084 | -3.735
-18 | -0.826 | 0.20944 | -0.084 | -3.945
-17.5 | -0.813 | 0.19775 | -0.085 | -4.113
-17 | -0.796 | 0.18489 | -0.086 | -4.308
-16.5 | -0.776 | 0.17453 | -0.087 | -4.449
-16 | -0.753 | 0.16296 | -0.088 | -4.623
-15.5 | -0.727 | 0.15662 | -0.089 | -4.644
-15 | -0.698 | 0.14683 | -0.089 | -4.757
-14.5 | -0.667 | 0.13804 | -0.091 | -4.833
-14 | -0.633 | 0.12987 | -0.091 | -4.876
-13.5 | -0.597 | 0.12211 | -0.093 | -4.89
-13 | -0.558 | 0.11499 | -0.094 | -4.856
-12.5 | -0.518 | 0.10805 | -0.095 | -4.793
-12 | -0.476 | 0.10139 | -0.096 | -4.69
-11.5 | -0.432 | 0.09538 | -0.097 | -4.526
-11 | -0.387 | 0.08969 | -0.099 | -4.311
-10.5 | -0.34 | 0.08437 | -0.1 | -4.031
-10 | -0.293 | 0.0792 | -0.102 | -3.694
-9.5 | -0.244 | 0.07452 | -0.104 | -3.272
-9 | -0.194 | 0.07003 | -0.106 | -2.776
-8.5 | -0.144 | 0.06598 | -0.108 | -2.183
-8 | -0.093 | 0.06201 | -0.11 | -1.5
-7.5 | -0.041 | 0.05834 | -0.113 | -0.707
-7 | 0.011 | 0.05487 | -0.115 | 0.204
-6.5 | 0.064 | 0.05161 | -0.118 | 1.247
-6 | 0.118 | 0.04861 | -0.121 | 2.432
-5.5 | 0.173 | 0.04584 | -0.123 | 3.77
-5 | 0.228 | 0.04317 | -0.127 | 5.289
-4.5 | 0.284 | 0.04085 | -0.129 | 6.964
-4 | 0.342 | 0.03865 | -0.132 | 8.84
-3.5 | 0.4 | 0.03666 | -0.135 | 10.908
-3 | 0.459 | 0.03494 | -0.138 | 13.139
-2.5 | 0.519 | 0.03339 | -0.141 | 15.541
-2 | 0.58 | 0.03205 | -0.143 | 18.089
-1.5 | 0.642 | 0.03083 | -0.146 | 20.823
-1 | 0.706 | 0.02974 | -0.149 | 23.739
-0.5 | 0.772 | 0.02877 | -0.152 | 26.826
0 | 0.877 | 0.02473 | -0.155 | 35.46
0.5 | 0.937 | 0.02526 | -0.159 | 37.085
1 | 0.996 | 0.02486 | -0.171 | 40.052
1.5 | 1.054 | 0.0257 | -0.171 | 41.031
2 | 1.113 | 0.02667 | -0.171 | 41.722
2.5 | 1.171 | 0.02766 | -0.17 | 42.319
3 | 1.228 | 0.02867 | -0.17 | 42.824
3.5 | 1.285 | 0.02983 | -0.17 | 43.07
4 | 1.341 | 0.03106 | -0.169 | 43.171
4.5 | 1.396 | 0.0324 | -0.169 | 43.096
5 | 1.451 | 0.03384 | -0.169 | 42.881
5.5 | 1.505 | 0.03539 | -0.168 | 42.539
6 | 1.559 | 0.03703 | -0.168 | 42.088
6.5 | 1.611 | 0.03878 | -0.167 | 41.542
7 | 1.662 | 0.04068 | -0.167 | 40.86
7.5 | 1.712 | 0.04265 | -0.166 | 40.142
8 | 1.761 | 0.04474 | -0.166 | 39.349
8.5 | 1.808 | 0.04725 | -0.165 | 38.26
9 | 1.853 | 0.04994 | -0.165 | 37.106
9.5 | 1.896 | 0.05288 | -0.164 | 35.857
10 | 1.937 | 0.05608 | -0.164 | 34.546
10.5 | 1.976 | 0.05957 | -0.163 | 33.17
11 | 2.011 | 0.06338 | -0.162 | 31.736
11.5 | 2.044 | 0.06759 | -0.161 | 30.239
12 | 2.073 | 0.07224 | -0.16 | 28.694
12.5 | 2.098 | 0.0773 | -0.159 | 27.142
13 | 2.118 | 0.08281 | -0.158 | 25.582
13.5 | 2.135 | 0.08889 | -0.157 | 24.016
14 | 2.146 | 0.09548 | -0.156 | 22.471
14.5 | 2.151 | 0.10279 | -0.154 | 20.927
15 | 2.151 | 0.11103 | -0.152 | 19.376
15.5 | 2.145 | 0.12036 | -0.15 | 17.822
16 | 2.131 | 0.13102 | -0.147 | 16.264
16.5 | 2.11 | 0.14351 | -0.143 | 14.702
17 | 2.081 | 0.15802 | -0.139 | 13.171
17.5 | 2.045 | 0.17488 | -0.133 | 11.693
18 | 2 | 0.194 | -0.126 | 10.309
18.5 | 1.956 | 0.21247 | -0.118 | 9.207
19 | 1.916 | 0.23002 | -0.111 | 8.33
19.5 | 1.876 | 0.24696 | -0.104 | 7.596

## 6. Re 50k Mach 0.25 (2)
BIGFOIL.COM POLAR EXPORT
Joukowsky 18.00% thick 6.00% camber
Joukowsky 18.00% thick 6.00% camber |  |  |  | Cl Max: | 1.1811 | at alpha= | 20 | deg
XFOIL ncrit=9 |  |  |  | L/D Max: | 5.0018 | at alpha= | 8.5 | deg
Re: | 50000 |  |  | Cd Min: | 0.27357 | at alpha= | 20 | deg
Mach: | 0.25 |  |  | Cl=0 at alpha= | 0.4297 | deg
|  |  |  | @ Cl=0.1, Cd= | 0.080696
|  |  |  | @ Cl=0.4, Cd= | 0.10026
|  |  |  | @ Cl=0.6, Cd= | 0.12508
alpha (deg) | Cl | Cd | Cm | Cl/Cd
-8.5 | -0.3397 | 0.15316 | -0.0113 | -2.2179
-8 | -0.3085 | 0.145 | -0.0115 | -2.1276
-7.5 | -0.3341 | 0.14632 | -0.015 | -2.2834
-7 | -0.2625 | 0.13578 | -0.0207 | -1.9333
-6.5 | -0.253 | 0.13183 | -0.0237 | -1.9191
-6 | -0.2774 | 0.13159 | -0.0214 | -2.1081
-5.5 | -0.375 | 0.13206 | 0.0035 | -2.8396
-5 | -0.3971 | 0.12886 | 0.0064 | -3.0816
-4.5 | -0.4101 | 0.12641 | 0.01 | -3.2442
-4 | -0.4201 | 0.1222 | 0.0133 | -3.4378
-3.5 | -0.4804 | 0.1222 | 0.0166 | -3.9313
-3 | -0.4456 | 0.11556 | 0.0199 | -3.856
-2.5 | -0.4291 | 0.11177 | 0.0165 | -3.8391
-2 | -0.3945 | 0.09381 | -0.0242 | -4.2053
-1.5 | -0.3258 | 0.08561 | -0.0419 | -3.8056
-1 | -0.2177 | 0.07737 | -0.0708 | -2.8138
-0.5 | -0.1319 | 0.07527 | -0.0858 | -1.7524
0 | -0.0599 | 0.0756 | -0.0949 | -0.79233
0.5 | 0.0098 | 0.07759 | -0.1017 | 0.1263
2 | 0.1675 | 0.08302 | -0.1123 | 2.0176
2.5 | 0.2096 | 0.08543 | -0.1143 | 2.4535
3 | 0.2585 | 0.08858 | -0.1177 | 2.9183
3.5 | 0.3031 | 0.09219 | -0.1195 | 3.2878
4 | 0.3631 | 0.09713 | -0.1233 | 3.7383
4.5 | 0.4143 | 0.10147 | -0.1256 | 4.083
5.5 | 0.4651 | 0.10725 | -0.1251 | 4.3366
6 | 0.4902 | 0.11077 | -0.1247 | 4.4254
6.5 | 0.5065 | 0.11332 | -0.1218 | 4.4696
7 | 0.5593 | 0.1193 | -0.1298 | 4.6882
7.5 | 0.6063 | 0.12597 | -0.1349 | 4.8131
8 | 0.6549 | 0.13306 | -0.1383 | 4.9218
8.5 | 0.7 | 0.13995 | -0.1408 | 5.0018
9 | 0.7155 | 0.14401 | -0.1414 | 4.9684
10 | 0.7522 | 0.15393 | -0.1439 | 4.8866
10.5 | 0.7742 | 0.1596 | -0.1456 | 4.8509
11 | 0.8014 | 0.16587 | -0.1475 | 4.8315
11.5 | 0.8405 | 0.17357 | -0.1494 | 4.8424
12 | 0.8783 | 0.18103 | -0.1512 | 4.8517
12.5 | 0.884 | 0.18403 | -0.153 | 4.8036
13 | 0.8974 | 0.18892 | -0.1553 | 4.7502
13.5 | 0.9169 | 0.19477 | -0.1577 | 4.7076
14 | 0.9469 | 0.20221 | -0.1599 | 4.6828
14.5 | 0.9907 | 0.21213 | -0.1615 | 4.6702
15.5 | 1.0034 | 0.2185 | -0.1679 | 4.5922
16 | 1.0257 | 0.22526 | -0.1707 | 4.5534
16.5 | 1.0686 | 0.2364 | -0.1719 | 4.5203
17 | 1.0697 | 0.2373 | -0.176 | 4.5078
17.5 | 1.082 | 0.24251 | -0.18 | 4.4617
18 | 1.1134 | 0.25189 | -0.182 | 4.4202
18.5 | 1.1308 | 0.25648 | -0.1852 | 4.4089
19 | 1.1379 | 0.26038 | -0.1899 | 4.3702
19.5 | 1.1686 | 0.27039 | -0.1919 | 4.3219
20 | 1.1811 | 0.27357 | -0.196 | 4.3174

## 7. Re 50k Mach 0.50 (1)
BIGFOIL.COM POLAR EXPORT
Joukowsky 18.00% thick 6.00% camber
Joukowsky 18.00% thick 6.00% camber |  |  |  | Cl Max: | 1.99 | at alpha= | 10 | deg
JavaFoil+Calcfoil stall+Eppler ext transition |  |  |  | L/D Max: | 38.711 | at alpha= | 2.5 | deg
Re: | 50000 |  |  | Cd Min: | 0.02853 | at alpha= | 0 | deg
Mach: | 0.5 |  |  | Cl=0 at alpha= | -7.1053 | deg
|  |  |  | @ Cl=0.1, Cd= | 0.056909
|  |  |  | @ Cl=0.4, Cd= | 0.043388
|  |  |  | @ Cl=0.6, Cd= | 0.038292
alpha (deg) | Cl | Cd | Cm | Cl/Cd
-20 | -0.76 | 0.50011 | -0.114 | -1.52
-19.5 | -0.731 | 0.48248 | -0.114 | -1.515
-19 | -0.702 | 0.47818 | -0.115 | -1.468
-18.5 | -0.671 | 0.45892 | -0.112 | -1.463
-18 | -0.642 | 0.44872 | -0.112 | -1.43
-17.5 | -0.613 | 0.44003 | -0.112 | -1.392
-17 | -0.582 | 0.41293 | -0.109 | -1.41
-16.5 | -0.553 | 0.40925 | -0.109 | -1.351
-16 | -0.523 | 0.41052 | -0.106 | -1.273
-15.5 | -0.493 | 0.40756 | -0.106 | -1.21
-15 | -0.463 | 0.37937 | -0.103 | -1.221
-14.5 | -0.434 | 0.34583 | -0.103 | -1.254
-14 | -0.404 | 0.33906 | -0.1 | -1.191
-13.5 | -0.375 | 0.32067 | -0.099 | -1.168
-13 | -0.345 | 0.30338 | -0.096 | -1.136
-12.5 | -0.315 | 0.27402 | -0.092 | -1.15
-12 | -0.285 | 0.22948 | -0.088 | -1.244
-11.5 | -0.376 | 0.14267 | -0.093 | -2.638
-11 | -0.371 | 0.12378 | -0.097 | -2.995
-10.5 | -0.342 | 0.10977 | -0.1 | -3.116
-10 | -0.302 | 0.09917 | -0.103 | -3.05
-9.5 | -0.257 | 0.09077 | -0.106 | -2.831
-9 | -0.207 | 0.08349 | -0.108 | -2.485
-8.5 | -0.155 | 0.07725 | -0.111 | -2.01
-8 | -0.101 | 0.07178 | -0.114 | -1.406
-7.5 | -0.045 | 0.06692 | -0.116 | -0.672
-7 | 0.012 | 0.06257 | -0.119 | 0.196
-6.5 | 0.071 | 0.05861 | -0.122 | 1.204
-6 | 0.13 | 0.05515 | -0.126 | 2.354
-5.5 | 0.19 | 0.05195 | -0.129 | 3.657
-5 | 0.251 | 0.04904 | -0.132 | 5.118
-4.5 | 0.313 | 0.04651 | -0.136 | 6.725
-4 | 0.376 | 0.04415 | -0.139 | 8.51
-3.5 | 0.439 | 0.04215 | -0.142 | 10.423
-3 | 0.504 | 0.0404 | -0.145 | 12.473
-2.5 | 0.569 | 0.03887 | -0.148 | 14.64
-2 | 0.635 | 0.03764 | -0.151 | 16.859
-1.5 | 0.701 | 0.03657 | -0.154 | 19.177
-1 | 0.769 | 0.03572 | -0.157 | 21.528
-0.5 | 0.838 | 0.03509 | -0.159 | 23.879
0 | 0.97 | 0.02853 | -0.162 | 33.988
0.5 | 1.035 | 0.02936 | -0.165 | 35.243
1 | 1.099 | 0.03035 | -0.167 | 36.231
1.5 | 1.163 | 0.03144 | -0.17 | 37.007
2 | 1.227 | 0.03286 | -0.175 | 37.335
2.5 | 1.289 | 0.0333 | -0.188 | 38.711
3 | 1.351 | 0.03502 | -0.188 | 38.579
3.5 | 1.412 | 0.03683 | -0.187 | 38.326
4 | 1.472 | 0.03879 | -0.187 | 37.935
4.5 | 1.53 | 0.04096 | -0.186 | 37.356
5 | 1.587 | 0.04335 | -0.185 | 36.622
5.5 | 1.644 | 0.04598 | -0.185 | 35.74
6 | 1.697 | 0.04893 | -0.184 | 34.691
6.5 | 1.749 | 0.05211 | -0.183 | 33.571
7 | 1.799 | 0.05563 | -0.183 | 32.33
7.5 | 1.845 | 0.0596 | -0.182 | 30.95
8 | 1.887 | 0.06422 | -0.181 | 29.381
8.5 | 1.924 | 0.06942 | -0.18 | 27.718
9 | 1.955 | 0.07543 | -0.179 | 25.921
9.5 | 1.978 | 0.08247 | -0.177 | 23.983
10 | 1.99 | 0.09099 | -0.176 | 21.867
10.5 | 1.987 | 0.10108 | -0.174 | 19.654
11 | 1.961 | 0.11347 | -0.171 | 17.281
11.5 | 1.9 | 0.13011 | -0.166 | 14.603
12 | 1.762 | 0.15634 | -0.154 | 11.271
12.5 | 1.402 | 0.19519 | -0.098 | 7.181
13 | 1.125 | 0.31096 | -0.095 | 3.617
13.5 | 1.154 | 0.36502 | -0.102 | 3.161
14 | 1.182 | 0.37764 | -0.106 | 3.13
14.5 | 1.212 | 0.4146 | -0.111 | 2.923
15 | 1.24 | 0.44875 | -0.114 | 2.764

## 8. Re 50k Mach 0.50 (2)
BIGFOIL.COM POLAR EXPORT
Joukowsky 18.00% thick 6.00% camber
Joukowsky 18.00% thick 6.00% camber |  |  |  | Cl Max: | 1.3042 | at alpha= | 20 | deg
XFOIL ncrit=9 |  |  |  | L/D Max: | 4.6514 | at alpha= | 11.5 | deg
Re: | 50000 |  |  | Cd Min: | 0.31779 | at alpha= | 20 | deg
Mach: | 0.5 |  |  | Cl=0 at alpha= | 1.417 | deg
|  |  |  | @ Cl=0.1, Cd= | 0.093783
|  |  |  | @ Cl=0.4, Cd= | 0.11303
|  |  |  | @ Cl=0.6, Cd= | 0.13825
alpha (deg) | Cl | Cd | Cm | Cl/Cd
-6.5 | -0.1543 | 0.14163 | -0.0403 | -1.0895
-6 | -0.1962 | 0.14399 | -0.0383 | -1.3626
-5 | -0.1654 | 0.13384 | -0.0359 | -1.2358
-4.5 | -0.1782 | 0.133 | -0.0338 | -1.3398
-4 | -0.1648 | 0.12802 | -0.0309 | -1.2873
-3.5 | -0.2414 | 0.13088 | -0.0215 | -1.8444
-3 | -0.3534 | 0.13224 | 0.0016 | -2.6724
-2.5 | -0.3203 | 0.12703 | -0.0005 | -2.5215
-2 | -0.3472 | 0.12381 | 0.004 | -2.8043
-1.5 | -0.3723 | 0.1113 | -0.0223 | -3.345
-1 | -0.3348 | 0.10637 | -0.0268 | -3.1475
0 | -0.2135 | 0.09308 | -0.0621 | -2.2937
0.5 | -0.1579 | 0.09134 | -0.0692 | -1.7287
1 | -0.0764 | 0.09062 | -0.0829 | -0.84308
1.5 | 0.0152 | 0.09168 | -0.0969 | 0.16579
2 | 0.114 | 0.09413 | -0.1119 | 1.2111
2.5 | 0.1667 | 0.09549 | -0.1165 | 1.7457
3 | 0.2111 | 0.0976 | -0.1194 | 2.1629
3.5 | 0.2552 | 0.10067 | -0.1218 | 2.535
4 | 0.3045 | 0.10455 | -0.1248 | 2.9125
4.5 | 0.367 | 0.1099 | -0.1302 | 3.3394
5 | 0.4241 | 0.11531 | -0.1335 | 3.6779
5.5 | 0.4689 | 0.11984 | -0.1354 | 3.9127
6.5 | 0.5235 | 0.12738 | -0.137 | 4.1098
7 | 0.5559 | 0.13226 | -0.1382 | 4.2031
7.5 | 0.5907 | 0.13713 | -0.1371 | 4.3076
8 | 0.6459 | 0.1438 | -0.1446 | 4.4917
8.5 | 0.7022 | 0.15213 | -0.1511 | 4.6158
9.5 | 0.7513 | 0.16211 | -0.1566 | 4.6345
10 | 0.7792 | 0.16834 | -0.1593 | 4.6287
10.5 | 0.8134 | 0.17561 | -0.1622 | 4.6319
11 | 0.8558 | 0.18421 | -0.1649 | 4.6458
11.5 | 0.8948 | 0.19237 | -0.1674 | 4.6515
12 | 0.9047 | 0.19549 | -0.1702 | 4.6279
12.5 | 0.9272 | 0.20177 | -0.1734 | 4.5953
13 | 0.9585 | 0.20969 | -0.1764 | 4.571
13.5 | 0.9997 | 0.21985 | -0.1789 | 4.5472
14 | 1.0183 | 0.22443 | -0.1823 | 4.5373
14.5 | 1.0348 | 0.22998 | -0.1863 | 4.4995
15 | 1.0636 | 0.23842 | -0.1897 | 4.461
15.5 | 1.1045 | 0.25021 | -0.1921 | 4.4143
16 | 1.1143 | 0.25273 | -0.1969 | 4.4091
16.5 | 1.1349 | 0.26001 | -0.2012 | 4.3648
17 | 1.1727 | 0.2723 | -0.2038 | 4.3066
17.5 | 1.1876 | 0.27612 | -0.2087 | 4.301
18 | 1.2061 | 0.28323 | -0.2136 | 4.2584
18.5 | 1.2452 | 0.29763 | -0.2158 | 4.1837
19 | 1.253 | 0.29895 | -0.222 | 4.1913
19.5 | 1.2776 | 0.30872 | -0.2263 | 4.1384
20 | 1.3042 | 0.31779 | -0.2302 | 4.104

## 9. Re 100k Mach 0.00 (1)
BIGFOIL.COM POLAR EXPORT
Joukowsky 18.00% thick 6.00% camber
Joukowsky 18.00% thick 6.00% camber |  |  |  | Cl Max: | 2.257 | at alpha= | 17 | deg
JavaFoil+Calcfoil stall+Eppler ext transition |  |  |  | L/D Max: | 60.25 | at alpha= | 4.5 | deg
Re: | 100000 |  |  | Cd Min: | 0.0151 | at alpha= | -2 | deg
Mach: | 0 |  |  | Cl=0 at alpha= | -7.1058 | deg
|  |  |  | @ Cl=0.1, Cd= | 0.034616
|  |  |  | @ Cl=0.4, Cd= | 0.022721
|  |  |  | @ Cl=0.6, Cd= | 0.016749
alpha (deg) | Cl | Cd | Cm | Cl/Cd
-20 | -0.971 | 0.19959 | -0.087 | -4.866
-19.5 | -0.955 | 0.18993 | -0.088 | -5.027
-19 | -0.936 | 0.18123 | -0.088 | -5.164
-18.5 | -0.915 | 0.17184 | -0.089 | -5.325
-18 | -0.892 | 0.16335 | -0.09 | -5.462
-17.5 | -0.867 | 0.1549 | -0.091 | -5.595
-17 | -0.839 | 0.14672 | -0.092 | -5.72
-16.5 | -0.81 | 0.13889 | -0.093 | -5.833
-16 | -0.779 | 0.13176 | -0.094 | -5.912
-15.5 | -0.746 | 0.1245 | -0.095 | -5.992
-15 | -0.711 | 0.1176 | -0.096 | -6.05
-14.5 | -0.675 | 0.11097 | -0.098 | -6.086
-14 | -0.638 | 0.10443 | -0.099 | -6.107
-13.5 | -0.599 | 0.09833 | -0.101 | -6.087
-13 | -0.558 | 0.09235 | -0.102 | -6.042
-12.5 | -0.516 | 0.08659 | -0.104 | -5.958
-12 | -0.473 | 0.08105 | -0.106 | -5.832
-11.5 | -0.429 | 0.07577 | -0.108 | -5.656
-11 | -0.383 | 0.07087 | -0.11 | -5.408
-10.5 | -0.337 | 0.06596 | -0.112 | -5.111
-10 | -0.29 | 0.0613 | -0.115 | -4.73
-9.5 | -0.242 | 0.05684 | -0.118 | -4.255
-9 | -0.193 | 0.05479 | -0.12 | -3.525
-8.5 | -0.143 | 0.051 | -0.123 | -2.811
-8 | -0.093 | 0.04703 | -0.126 | -1.973
-7.5 | -0.041 | 0.04323 | -0.129 | -0.954
-7 | 0.011 | 0.03979 | -0.132 | 0.283
-6.5 | 0.065 | 0.03656 | -0.135 | 1.772
-6 | 0.119 | 0.03356 | -0.138 | 3.557
-5.5 | 0.175 | 0.03082 | -0.141 | 5.682
-5 | 0.232 | 0.02841 | -0.144 | 8.166
-4.5 | 0.29 | 0.02618 | -0.146 | 11.088
-4 | 0.35 | 0.02418 | -0.149 | 14.477
-3.5 | 0.411 | 0.0224 | -0.152 | 18.364
-3 | 0.475 | 0.02078 | -0.155 | 22.862
-2.5 | 0.543 | 0.01916 | -0.159 | 28.319
-2 | 0.639 | 0.0151 | -0.171 | 42.338
-1.5 | 0.701 | 0.01545 | -0.171 | 45.414
-1 | 0.763 | 0.01574 | -0.171 | 48.504
-0.5 | 0.825 | 0.01622 | -0.171 | 50.887
0 | 0.867 | 0.01687 | -0.17 | 51.392
0.5 | 0.926 | 0.01739 | -0.17 | 53.257
1 | 0.985 | 0.01792 | -0.17 | 54.957
1.5 | 1.043 | 0.01849 | -0.17 | 56.418
2 | 1.101 | 0.01915 | -0.17 | 57.476
2.5 | 1.158 | 0.01976 | -0.169 | 58.632
3 | 1.215 | 0.02047 | -0.169 | 59.365
3.5 | 1.272 | 0.02123 | -0.169 | 59.903
4 | 1.328 | 0.02205 | -0.168 | 60.212
4.5 | 1.383 | 0.02296 | -0.168 | 60.25
5 | 1.438 | 0.0239 | -0.168 | 60.171
5.5 | 1.492 | 0.02491 | -0.167 | 59.898
6 | 1.546 | 0.02601 | -0.167 | 59.427
6.5 | 1.598 | 0.02718 | -0.167 | 58.788
7 | 1.65 | 0.02844 | -0.166 | 57.993
7.5 | 1.7 | 0.02975 | -0.166 | 57.132
8 | 1.749 | 0.03095 | -0.165 | 56.506
8.5 | 1.797 | 0.03262 | -0.165 | 55.082
9 | 1.843 | 0.03446 | -0.164 | 53.486
9.5 | 1.888 | 0.03646 | -0.164 | 51.776
10 | 1.931 | 0.03865 | -0.163 | 49.944
10.5 | 1.971 | 0.04108 | -0.162 | 47.997
11 | 2.01 | 0.04374 | -0.162 | 45.956
11.5 | 2.046 | 0.04664 | -0.161 | 43.876
12 | 2.08 | 0.04986 | -0.16 | 41.722
12.5 | 2.111 | 0.05329 | -0.16 | 39.624
13 | 2.14 | 0.05701 | -0.159 | 37.529
13.5 | 2.165 | 0.06092 | -0.158 | 35.542
14 | 2.188 | 0.06504 | -0.157 | 33.635
14.5 | 2.207 | 0.06947 | -0.156 | 31.77
15 | 2.224 | 0.07412 | -0.155 | 30.003
15.5 | 2.237 | 0.07908 | -0.154 | 28.292
16 | 2.247 | 0.08431 | -0.153 | 26.653
16.5 | 2.254 | 0.09004 | -0.151 | 25.03
17 | 2.257 | 0.09611 | -0.15 | 23.485
17.5 | 2.257 | 0.10283 | -0.149 | 21.951
18 | 2.253 | 0.10992 | -0.147 | 20.495
18.5 | 2.245 | 0.11773 | -0.146 | 19.071
19 | 2.235 | 0.12615 | -0.144 | 17.714
19.5 | 2.221 | 0.13533 | -0.142 | 16.409
20 | 2.203 | 0.14549 | -0.14 | 15.144

## 10. Re 100k Mach 0.00 (2)
BIGFOIL.COM POLAR EXPORT
Joukowsky 18.00% thick 6.00% camber
Joukowsky 18.00% thick 6.00% camber |  |  |  | Cl Max: | 1.7246 | at alpha= | 16.5 | deg
XFOIL ncrit=9 |  |  |  | L/D Max: | 42.6714 | at alpha= | 9 | deg
Re: | 100000 |  |  | Cd Min: | 0.25463 | at alpha= | 20 | deg
Mach: | 0 |  |  | Cl=0 at alpha= | -5.2743 | deg
|  |  |  | @ Cl=0.1, Cd= | 0.039208
|  |  |  | @ Cl=0.4, Cd= | 0.037939
|  |  |  | @ Cl=0.6, Cd= | 0.036089
alpha (deg) | Cl | Cd | Cm | Cl/Cd
-19.5 | -0.3005 | 0.20681 | -0.0409 | -1.453
-19 | -0.2865 | 0.2023 | -0.0434 | -1.4162
-18.5 | -0.2765 | 0.19747 | -0.046 | -1.4002
-18 | -0.2576 | 0.19242 | -0.0469 | -1.3387
-17.5 | -0.2636 | 0.19089 | -0.0507 | -1.3809
-17 | -0.2365 | 0.1833 | -0.0497 | -1.2902
-16.5 | -0.2265 | 0.17931 | -0.05 | -1.2632
-16 | -0.232 | 0.17624 | -0.0508 | -1.3164
-15.5 | -0.2224 | 0.17256 | -0.0477 | -1.2888
-15 | -0.2355 | 0.17126 | -0.0447 | -1.3751
-14.5 | -0.2549 | 0.16962 | -0.0415 | -1.5028
-14 | -0.2538 | 0.16704 | -0.0366 | -1.5194
-13.5 | -0.2692 | 0.16579 | -0.0338 | -1.6237
-13 | -0.2795 | 0.16248 | -0.0334 | -1.7202
-12.5 | -0.2306 | 0.15469 | -0.0411 | -1.4907
-12 | -0.2056 | 0.14733 | -0.0496 | -1.3955
-11.5 | -0.1698 | 0.14084 | -0.0571 | -1.2056
-11 | -0.1349 | 0.13327 | -0.0643 | -1.0122
-10.5 | -0.1533 | 0.13089 | -0.0737 | -1.1712
-10 | -0.0662 | 0.12004 | -0.078 | -0.55148
-9.5 | -0.0769 | 0.11597 | -0.0845 | -0.6631
-9 | -0.0152 | 0.10898 | -0.0874 | -0.13948
-8.5 | 0.0014 | 0.10307 | -0.094 | 0.013583
-8 | 0.0079 | 0.10027 | -0.0955 | 0.078787
-7.5 | 0.0732 | 0.09205 | -0.1032 | 0.79522
-6.5 | 0.0719 | 0.08618 | -0.0995 | 0.8343
-6 | -0.0387 | 0.0812 | -0.0955 | -0.4766
-5.5 | -0.0367 | 0.07934 | -0.0889 | -0.46257
-5 | 0.0446 | 0.0775 | -0.0908 | 0.57548
-4.5 | 0.0065 | 0.04004 | -0.1444 | 0.16234
-4 | 0.0403 | 0.04039 | -0.142 | 0.99777
-3.5 | 0.1282 | 0.03865 | -0.1473 | 3.3169
-3 | 0.1607 | 0.03901 | -0.1453 | 4.1195
-2.5 | 0.253 | 0.03749 | -0.1502 | 6.7485
-2 | 0.2809 | 0.03834 | -0.1475 | 7.3266
-1.5 | 0.3785 | 0.03667 | -0.1523 | 10.3218
-1 | 0.4012 | 0.03801 | -0.1489 | 10.5551
-0.5 | 0.434 | 0.03938 | -0.1468 | 11.0208
0 | 0.5218 | 0.03774 | -0.1495 | 13.8262
0.5 | 0.6298 | 0.03546 | -0.1551 | 17.7609
1.5 | 0.6621 | 0.03965 | -0.1461 | 16.6986
2 | 0.7678 | 0.03671 | -0.1501 | 20.9153
3 | 0.7968 | 0.04198 | -0.1417 | 18.9805
3.5 | 0.9031 | 0.03828 | -0.1448 | 23.592
4 | 1.0239 | 0.0347 | -0.1507 | 29.5072
4.5 | 0.9259 | 0.0443 | -0.1363 | 20.9007
5 | 1.0317 | 0.03968 | -0.138 | 26.0005
5.5 | 1.1517 | 0.03468 | -0.1425 | 33.2093
6 | 1.1673 | 0.03733 | -0.1388 | 31.2698
6.5 | 1.0561 | 0.05064 | -0.1276 | 20.8551
7 | 1.1868 | 0.04396 | -0.1306 | 26.9973
7.5 | 1.3449 | 0.03744 | -0.1385 | 35.9215
8 | 1.3504 | 0.04028 | -0.133 | 33.5253
8.5 | 1.4189 | 0.03961 | -0.1334 | 35.8218
9 | 1.5494 | 0.03631 | -0.1409 | 42.6714
9.5 | 1.5389 | 0.0391 | -0.1327 | 39.3581
10 | 1.5398 | 0.04199 | -0.1269 | 36.6706
10.5 | 1.556 | 0.0443 | -0.1229 | 35.1242
11 | 1.5921 | 0.04541 | -0.1206 | 35.0606
11.5 | 1.6406 | 0.04571 | -0.1192 | 35.8915
12 | 1.6851 | 0.04628 | -0.1176 | 36.411
12.5 | 1.7225 | 0.04734 | -0.1156 | 36.3857
13 | 1.7223 | 0.0508 | -0.1112 | 33.9035
13.5 | 1.6986 | 0.05656 | -0.1065 | 30.0318
14 | 1.6795 | 0.06276 | -0.1031 | 26.7607
14.5 | 1.6651 | 0.06913 | -0.1008 | 24.0865
15 | 1.6633 | 0.07459 | -0.0992 | 22.2992
15.5 | 1.6751 | 0.07868 | -0.098 | 21.29
16 | 1.6976 | 0.08156 | -0.0969 | 20.8141
16.5 | 1.7246 | 0.08393 | -0.0958 | 20.5481
17 | 1.4624 | 0.13088 | -0.1105 | 11.1736
18 | 1.2475 | 0.1964 | -0.1457 | 6.3518
19.5 | 1.21 | 0.2372 | -0.1707 | 5.1012
20 | 1.1819 | 0.25463 | -0.1841 | 4.6416

## 11. Re 100k Mach 0.10 (1)
BIGFOIL.COM POLAR EXPORT
Joukowsky 18.00% thick 6.00% camber
Joukowsky 18.00% thick 6.00% camber |  |  |  | Cl Max: | 2.247 | at alpha= | 17 | deg
JavaFoil+Calcfoil stall+Eppler ext transition |  |  |  | L/D Max: | 59.966 | at alpha= | 4.5 | deg
Re: | 100000 |  |  | Cd Min: | 0.01516 | at alpha= | -2 | deg
Mach: | 0.1 |  |  | Cl=0 at alpha= | -7.1058 | deg
|  |  |  | @ Cl=0.1, Cd= | 0.035032
|  |  |  | @ Cl=0.4, Cd= | 0.023083
|  |  |  | @ Cl=0.6, Cd= | 0.017013
alpha (deg) | Cl | Cd | Cm | Cl/Cd
-20 | -0.958 | 0.20408 | -0.087 | -4.695
-19.5 | -0.943 | 0.19312 | -0.087 | -4.884
-19 | -0.926 | 0.1838 | -0.088 | -5.04
-18.5 | -0.907 | 0.17477 | -0.089 | -5.191
-18 | -0.886 | 0.16594 | -0.09 | -5.339
-17.5 | -0.862 | 0.15717 | -0.091 | -5.483
-17 | -0.835 | 0.14902 | -0.092 | -5.606
-16.5 | -0.807 | 0.14098 | -0.093 | -5.724
-16 | -0.777 | 0.13349 | -0.094 | -5.818
-15.5 | -0.745 | 0.12592 | -0.095 | -5.915
-15 | -0.711 | 0.11873 | -0.096 | -5.987
-14.5 | -0.675 | 0.11196 | -0.098 | -6.031
-14 | -0.638 | 0.10549 | -0.099 | -6.049
-13.5 | -0.599 | 0.09926 | -0.101 | -6.037
-13 | -0.559 | 0.09344 | -0.102 | -5.978
-12.5 | -0.517 | 0.08753 | -0.104 | -5.903
-12 | -0.474 | 0.08172 | -0.106 | -5.798
-11.5 | -0.43 | 0.07637 | -0.108 | -5.626
-11 | -0.384 | 0.0714 | -0.11 | -5.383
-10.5 | -0.338 | 0.06648 | -0.113 | -5.087
-10 | -0.291 | 0.06179 | -0.115 | -4.708
-9.5 | -0.243 | 0.05728 | -0.118 | -4.237
-9 | -0.194 | 0.05528 | -0.12 | -3.506
-8.5 | -0.144 | 0.05147 | -0.123 | -2.795
-8 | -0.093 | 0.04749 | -0.126 | -1.961
-7.5 | -0.041 | 0.04366 | -0.129 | -0.948
-7 | 0.011 | 0.0402 | -0.132 | 0.281
-6.5 | 0.065 | 0.03696 | -0.135 | 1.759
-6 | 0.12 | 0.03393 | -0.138 | 3.531
-5.5 | 0.176 | 0.03117 | -0.141 | 5.637
-5 | 0.233 | 0.02868 | -0.144 | 8.12
-4.5 | 0.291 | 0.0265 | -0.147 | 10.988
-4 | 0.351 | 0.02449 | -0.15 | 14.337
-3.5 | 0.413 | 0.02271 | -0.152 | 18.164
-3 | 0.476 | 0.02105 | -0.156 | 22.631
-2.5 | 0.543 | 0.01947 | -0.159 | 27.914
-2 | 0.643 | 0.01516 | -0.172 | 42.378
-1.5 | 0.705 | 0.01551 | -0.172 | 45.453
-1 | 0.767 | 0.01581 | -0.172 | 48.531
-0.5 | 0.829 | 0.0163 | -0.171 | 50.902
0 | 0.871 | 0.01696 | -0.171 | 51.337
0.5 | 0.93 | 0.01749 | -0.171 | 53.19
1 | 0.989 | 0.01803 | -0.171 | 54.873
1.5 | 1.048 | 0.01861 | -0.171 | 56.295
2 | 1.106 | 0.01928 | -0.17 | 57.356
2.5 | 1.164 | 0.01996 | -0.17 | 58.307
3 | 1.221 | 0.02063 | -0.17 | 59.179
3.5 | 1.278 | 0.02141 | -0.169 | 59.68
4 | 1.334 | 0.02224 | -0.169 | 59.964
4.5 | 1.389 | 0.02317 | -0.169 | 59.966
5 | 1.444 | 0.02413 | -0.168 | 59.857
5.5 | 1.499 | 0.02515 | -0.168 | 59.574
6 | 1.552 | 0.02629 | -0.168 | 59.046
6.5 | 1.605 | 0.02749 | -0.167 | 58.374
7 | 1.656 | 0.02877 | -0.167 | 57.574
7.5 | 1.707 | 0.03013 | -0.166 | 56.651
8 | 1.756 | 0.03136 | -0.166 | 55.983
8.5 | 1.804 | 0.03309 | -0.165 | 54.515
9 | 1.85 | 0.03499 | -0.165 | 52.873
9.5 | 1.894 | 0.03705 | -0.164 | 51.124
10 | 1.937 | 0.03931 | -0.164 | 49.269
10.5 | 1.978 | 0.04182 | -0.163 | 47.293
11 | 2.016 | 0.04453 | -0.162 | 45.265
11.5 | 2.052 | 0.04754 | -0.162 | 43.155
12 | 2.085 | 0.05081 | -0.161 | 41.027
12.5 | 2.115 | 0.05439 | -0.16 | 38.889
13 | 2.142 | 0.05821 | -0.159 | 36.808
13.5 | 2.167 | 0.06225 | -0.158 | 34.815
14 | 2.189 | 0.06656 | -0.157 | 32.88
14.5 | 2.207 | 0.07115 | -0.156 | 31.017
15 | 2.222 | 0.07597 | -0.155 | 29.248
15.5 | 2.234 | 0.08111 | -0.154 | 27.537
16 | 2.241 | 0.0866 | -0.153 | 25.882
16.5 | 2.246 | 0.09255 | -0.152 | 24.264
17 | 2.247 | 0.09906 | -0.15 | 22.682
17.5 | 2.244 | 0.10584 | -0.149 | 21.204
18 | 2.237 | 0.11367 | -0.147 | 19.677
18.5 | 2.226 | 0.12182 | -0.146 | 18.275
19 | 2.212 | 0.13073 | -0.144 | 16.921
19.5 | 2.195 | 0.14071 | -0.142 | 15.596
20 | 2.173 | 0.15159 | -0.14 | 14.336

## 12. Re 100k Mach 0.10 (2)
BIGFOIL.COM POLAR EXPORT
Joukowsky 18.00% thick 6.00% camber
Joukowsky 18.00% thick 6.00% camber |  |  |  | Cl Max: | 1.696 | at alpha= | 13 | deg
XFOIL ncrit=9 |  |  |  | L/D Max: | 40.7084 | at alpha= | 9.5 | deg
Re: | 100000 |  |  | Cd Min: | 0.21494 | at alpha= | -20 | deg
Mach: | 0.1 |  |  | Cl=0 at alpha= | -8.7227 | deg
|  |  |  | @ Cl=0.1, Cd= | 0.039579
|  |  |  | @ Cl=0.4, Cd= | 0.037736
|  |  |  | @ Cl=0.6, Cd= | 0.039244
alpha (deg) | Cl | Cd | Cm | Cl/Cd
-20 | -0.3271 | 0.21494 | -0.0405 | -1.5218
-19.5 | -0.3 | 0.20738 | -0.0411 | -1.4466
-19 | -0.2861 | 0.20288 | -0.0436 | -1.4102
-18.5 | -0.2757 | 0.198 | -0.0462 | -1.3924
-18 | -0.2569 | 0.19295 | -0.0471 | -1.3314
-17.5 | -0.2624 | 0.19139 | -0.0509 | -1.371
-17 | -0.2357 | 0.18385 | -0.0499 | -1.282
-16.5 | -0.2259 | 0.17989 | -0.0502 | -1.2558
-16 | -0.2321 | 0.17697 | -0.0509 | -1.3115
-15.5 | -0.2228 | 0.17331 | -0.0475 | -1.2856
-15 | -0.2356 | 0.17202 | -0.0444 | -1.3696
-14.5 | -0.256 | 0.17055 | -0.0413 | -1.501
-14 | -0.2544 | 0.16783 | -0.0365 | -1.5158
-13.5 | -0.2685 | 0.16649 | -0.0336 | -1.6127
-13 | -0.2733 | 0.16258 | -0.0345 | -1.681
-12.5 | -0.2257 | 0.15488 | -0.0422 | -1.4573
-12 | -0.1993 | 0.14749 | -0.0507 | -1.3513
-11.5 | -0.1659 | 0.14116 | -0.0581 | -1.1753
-11 | -0.1279 | 0.13339 | -0.0656 | -0.95884
-10.5 | -0.1475 | 0.13117 | -0.0749 | -1.1245
-10 | -0.0585 | 0.1201 | -0.0795 | -0.48709
-9.5 | -0.0687 | 0.11606 | -0.0857 | -0.59194
-9 | -0.0127 | 0.10947 | -0.0875 | -0.11601
-8.5 | 0.0102 | 0.1031 | -0.0955 | 0.098933
-8 | 0.0141 | 0.10047 | -0.0969 | 0.14034
-7.5 | 0.0827 | 0.09204 | -0.1048 | 0.89852
-7 | 0.0075 | 0.09361 | -0.0997 | 0.08012
-6.5 | 0.0797 | 0.08631 | -0.1007 | 0.92342
-6 | 0.0209 | 0.08671 | -0.0939 | 0.24103
-5.5 | 0.0478 | 0.08116 | -0.0941 | 0.58896
-5 | 0.0558 | 0.07759 | -0.0922 | 0.71916
-4.5 | 0.0079 | 0.04036 | -0.1452 | 0.19574
-4 | 0.0363 | 0.04092 | -0.1417 | 0.8871
-3.5 | 0.1289 | 0.03897 | -0.1476 | 3.3077
-3 | 0.1603 | 0.0392 | -0.1458 | 4.0893
-2.5 | 0.2564 | 0.03759 | -0.151 | 6.821
-2 | 0.2829 | 0.03843 | -0.1482 | 7.3614
-1.5 | 0.3835 | 0.0367 | -0.1533 | 10.4496
-1 | 0.405 | 0.03805 | -0.1497 | 10.6439
-0.5 | 0.4344 | 0.0396 | -0.1473 | 10.9697
0.5 | 0.5491 | 0.03975 | -0.1471 | 13.8138
1 | 0.6195 | 0.03905 | -0.1478 | 15.8643
2 | 0.7508 | 0.03799 | -0.1485 | 19.7631
3 | 0.8014 | 0.042 | -0.1421 | 19.081
3.5 | 0.9113 | 0.03822 | -0.1456 | 23.8435
4 | 1.0357 | 0.03461 | -0.1519 | 29.9249
4.5 | 1.0009 | 0.03921 | -0.1415 | 25.5267
5.5 | 1.1405 | 0.03567 | -0.1408 | 31.9736
6 | 1.1783 | 0.03723 | -0.1395 | 31.6492
6.5 | 1.183 | 0.04066 | -0.1347 | 29.0949
7 | 1.3615 | 0.0347 | -0.1467 | 39.2363
7.5 | 1.2564 | 0.0436 | -0.1305 | 28.8165
8 | 1.2391 | 0.04942 | -0.1254 | 25.0728
8.5 | 1.3512 | 0.04457 | -0.1275 | 30.3164
9 | 1.3473 | 0.04909 | -0.123 | 27.4455
9.5 | 1.5689 | 0.03854 | -0.135 | 40.7084
10 | 1.5515 | 0.04213 | -0.1271 | 36.8265
10.5 | 1.5439 | 0.04596 | -0.1214 | 33.5923
11 | 1.5446 | 0.04974 | -0.117 | 31.0535
11.5 | 1.5626 | 0.05241 | -0.114 | 29.8149
12 | 1.6108 | 0.05263 | -0.1125 | 30.6061
12.5 | 1.6581 | 0.05295 | -0.1109 | 31.3144
13 | 1.696 | 0.05405 | -0.109 | 31.3784
13.5 | 1.4563 | 0.08568 | -0.1052 | 16.997
14 | 1.696 | 0.06265 | -0.1029 | 27.071
14.5 | 1.6476 | 0.0726 | -0.1004 | 22.6942
15 | 1.552 | 0.09067 | -0.1012 | 17.117
15.5 | 1.4004 | 0.12241 | -0.1105 | 11.4402
16 | 1.3806 | 0.13371 | -0.1142 | 10.3253
16.5 | 1.5897 | 0.10435 | -0.1004 | 15.2343
17 | 1.5202 | 0.1224 | -0.1062 | 12.4199
18 | 1.2578 | 0.19601 | -0.1455 | 6.417

## 13. Re 100k Mach 0.25 (1)
BIGFOIL.COM POLAR EXPORT
Joukowsky 18.00% thick 6.00% camber
Joukowsky 18.00% thick 6.00% camber |  |  |  | Cl Max: | 2.194 | at alpha= | 15 | deg
JavaFoil+Calcfoil stall+Eppler ext transition |  |  |  | L/D Max: | 58.563 | at alpha= | 4 | deg
Re: | 100000 |  |  | Cd Min: | 0.01586 | at alpha= | -1.5 | deg
Mach: | 0.25 |  |  | Cl=0 at alpha= | -7.1111 | deg
|  |  |  | @ Cl=0.1, Cd= | 0.03704
|  |  |  | @ Cl=0.4, Cd= | 0.024817
|  |  |  | @ Cl=0.6, Cd= | 0.020031
alpha (deg) | Cl | Cd | Cm | Cl/Cd
-20 | -0.841 | 0.2324 | -0.085 | -3.62
-19.5 | -0.843 | 0.21873 | -0.086 | -3.856
-19 | -0.842 | 0.20494 | -0.087 | -4.107
-18.5 | -0.837 | 0.19428 | -0.088 | -4.307
-18 | -0.828 | 0.18345 | -0.089 | -4.513
-17.5 | -0.815 | 0.17189 | -0.09 | -4.741
-17 | -0.798 | 0.16215 | -0.091 | -4.923
-16.5 | -0.778 | 0.15266 | -0.092 | -5.099
-16 | -0.755 | 0.14374 | -0.093 | -5.255
-15.5 | -0.729 | 0.13544 | -0.095 | -5.386
-15 | -0.701 | 0.12705 | -0.095 | -5.514
-14.5 | -0.67 | 0.11934 | -0.097 | -5.61
-14 | -0.636 | 0.11204 | -0.098 | -5.673
-13.5 | -0.6 | 0.10497 | -0.1 | -5.713
-13 | -0.561 | 0.09856 | -0.102 | -5.691
-12.5 | -0.521 | 0.09206 | -0.104 | -5.655
-12 | -0.478 | 0.08611 | -0.105 | -5.556
-11.5 | -0.435 | 0.08029 | -0.107 | -5.414
-11 | -0.39 | 0.07482 | -0.11 | -5.209
-10.5 | -0.343 | 0.06984 | -0.112 | -4.915
-10 | -0.296 | 0.0674 | -0.115 | -4.388
-9.5 | -0.247 | 0.06242 | -0.117 | -3.957
-9 | -0.197 | 0.05824 | -0.12 | -3.388
-8.5 | -0.147 | 0.0541 | -0.123 | -2.709
-8 | -0.095 | 0.04989 | -0.126 | -1.902
-7.5 | -0.042 | 0.046 | -0.129 | -0.918
-7 | 0.012 | 0.04232 | -0.133 | 0.272
-6.5 | 0.066 | 0.03891 | -0.136 | 1.704
-6 | 0.122 | 0.03583 | -0.139 | 3.409
-5.5 | 0.179 | 0.03303 | -0.142 | 5.424
-5 | 0.237 | 0.0304 | -0.145 | 7.811
-4.5 | 0.297 | 0.02815 | -0.148 | 10.543
-4 | 0.358 | 0.02607 | -0.151 | 13.719
-3.5 | 0.42 | 0.02422 | -0.154 | 17.341
-3 | 0.484 | 0.02258 | -0.157 | 21.445
-2.5 | 0.551 | 0.02106 | -0.16 | 26.149
-2 | 0.621 | 0.01959 | -0.164 | 31.713
-1.5 | 0.724 | 0.01586 | -0.176 | 45.67
-1 | 0.788 | 0.01627 | -0.176 | 48.45
-0.5 | 0.852 | 0.01663 | -0.176 | 51.229
0 | 0.893 | 0.01758 | -0.176 | 50.785
0.5 | 0.953 | 0.01803 | -0.175 | 52.869
1 | 1.014 | 0.0187 | -0.175 | 54.196
1.5 | 1.074 | 0.01929 | -0.175 | 55.664
2 | 1.133 | 0.02003 | -0.175 | 56.567
2.5 | 1.192 | 0.02077 | -0.174 | 57.385
3 | 1.25 | 0.02152 | -0.174 | 58.117
3.5 | 1.308 | 0.02239 | -0.174 | 58.44
4 | 1.366 | 0.02332 | -0.173 | 58.563
4.5 | 1.422 | 0.02432 | -0.173 | 58.477
5 | 1.478 | 0.02543 | -0.173 | 58.126
5.5 | 1.533 | 0.0266 | -0.172 | 57.639
6 | 1.587 | 0.02786 | -0.172 | 56.975
6.5 | 1.641 | 0.02925 | -0.171 | 56.085
7 | 1.692 | 0.03072 | -0.171 | 55.096
7.5 | 1.743 | 0.0323 | -0.17 | 53.971
8 | 1.792 | 0.03372 | -0.17 | 53.142
8.5 | 1.84 | 0.03575 | -0.169 | 51.456
9 | 1.885 | 0.03793 | -0.169 | 49.7
9.5 | 1.928 | 0.04036 | -0.168 | 47.787
10 | 1.97 | 0.04304 | -0.167 | 45.761
10.5 | 2.008 | 0.04602 | -0.167 | 43.632
11 | 2.044 | 0.04931 | -0.166 | 41.438
11.5 | 2.076 | 0.05292 | -0.165 | 39.224
12 | 2.105 | 0.05691 | -0.164 | 36.982
12.5 | 2.13 | 0.06123 | -0.163 | 34.791
13 | 2.151 | 0.0658 | -0.162 | 32.691
13.5 | 2.169 | 0.07077 | -0.161 | 30.643
14 | 2.182 | 0.07603 | -0.16 | 28.697
14.5 | 2.19 | 0.08172 | -0.159 | 26.8
15 | 2.194 | 0.0878 | -0.157 | 24.988
15.5 | 2.193 | 0.09447 | -0.156 | 23.212
16 | 2.186 | 0.10177 | -0.154 | 21.476
16.5 | 2.173 | 0.10971 | -0.153 | 19.808
17 | 2.156 | 0.11868 | -0.151 | 18.164
17.5 | 2.132 | 0.12854 | -0.149 | 16.586
18 | 2.101 | 0.13985 | -0.146 | 15.021
18.5 | 2.064 | 0.15233 | -0.143 | 13.549
19 | 2.021 | 0.16699 | -0.14 | 12.101
19.5 | 1.972 | 0.18324 | -0.136 | 10.761
20 | 1.919 | 0.20114 | -0.131 | 9.538

## 14. Re 100k Mach 0.25 (2)
BIGFOIL.COM POLAR EXPORT
Joukowsky 18.00% thick 6.00% camber
Joukowsky 18.00% thick 6.00% camber |  |  |  | Cl Max: | 0.8403 | at alpha= | 3 | deg
XFOIL ncrit=9 |  |  |  | L/D Max: | 20.2384 | at alpha= | 3 | deg
Re: | 100000 |  |  | Cd Min: | 0.21789 | at alpha= | -20 | deg
Mach: | 0.25 |  |  | Cl=0 at alpha= | -4.2577 | deg
|  |  |  | @ Cl=0.1, Cd= | 0.089874
|  |  |  | @ Cl=0.4, Cd= | 0.040916
|  |  |  | @ Cl=0.6, Cd= | 0.042326
alpha (deg) | Cl | Cd | Cm | Cl/Cd
-20 | -0.3236 | 0.21789 | -0.0414 | -1.4852
-19.5 | -0.2978 | 0.21064 | -0.0423 | -1.4138
-19 | -0.2846 | 0.20625 | -0.0451 | -1.3799
-18.5 | -0.2715 | 0.20102 | -0.0474 | -1.3506
-18 | -0.2534 | 0.196 | -0.0483 | -1.2929
-17.5 | -0.2573 | 0.19444 | -0.0518 | -1.3233
-17 | -0.2319 | 0.18699 | -0.0508 | -1.2402
-16.5 | -0.2238 | 0.18326 | -0.0507 | -1.2212
-16 | -0.2338 | 0.18122 | -0.0507 | -1.2901
-15.5 | -0.2264 | 0.17758 | -0.0465 | -1.2749
-15 | -0.2381 | 0.17633 | -0.0429 | -1.3503
-14.5 | -0.2617 | 0.17556 | -0.0403 | -1.4907
-14 | -0.2575 | 0.17213 | -0.0356 | -1.496
-13.5 | -0.267 | 0.17044 | -0.0326 | -1.5665
-13 | -0.2409 | 0.16325 | -0.0405 | -1.4757
-12.5 | -0.2013 | 0.15606 | -0.0484 | -1.2899
-12 | -0.1646 | 0.14825 | -0.0574 | -1.1103
-11.5 | -0.1465 | 0.14315 | -0.0655 | -1.0234
-11 | -0.1018 | 0.13484 | -0.0705 | -0.75497
-10 | -0.0404 | 0.12221 | -0.0825 | -0.33058
-9.5 | -0.0395 | 0.11776 | -0.0907 | -0.33543
-9 | 0.0197 | 0.11047 | -0.0935 | 0.17833
-8.5 | 0.0165 | 0.10637 | -0.0971 | 0.15512
-8 | 0.0453 | 0.1016 | -0.106 | 0.44587
-7.5 | 0.0768 | 0.0958 | -0.1035 | 0.80167
-7 | 0.0621 | 0.09437 | -0.1027 | 0.65805
-6.5 | 0.1281 | 0.08654 | -0.1085 | 1.4802
-6 | -0.0699 | 0.08067 | -0.0963 | -0.86649
-5 | -0.1011 | 0.05151 | -0.1275 | -1.9627
-4 | 0.0351 | 0.04252 | -0.1441 | 0.82549
-3 | 0.1702 | 0.04013 | -0.1499 | 4.2412
-2.5 | 0.1926 | 0.04124 | -0.1457 | 4.6702
-2 | 0.237 | 0.04163 | -0.1454 | 5.693
-1.5 | 0.3202 | 0.04047 | -0.1484 | 7.912
-1 | 0.3538 | 0.04173 | -0.1466 | 8.4783
-0.5 | 0.4475 | 0.04008 | -0.1498 | 11.1652
0.5 | 0.5046 | 0.04382 | -0.1451 | 11.5153
1 | 0.5937 | 0.0422 | -0.1471 | 14.0687
2.5 | 0.7332 | 0.04499 | -0.1432 | 16.297
3 | 0.8403 | 0.04152 | -0.1456 | 20.2384

## 15. Re 100k Mach 0.50 (1)
BIGFOIL.COM POLAR EXPORT
Joukowsky 18.00% thick 6.00% camber
Joukowsky 18.00% thick 6.00% camber |  |  |  | Cl Max: | 2.023 | at alpha= | 10 | deg
JavaFoil+Calcfoil stall+Eppler ext transition |  |  |  | L/D Max: | 52.422 | at alpha= | 2.5 | deg
Re: | 100000 |  |  | Cd Min: | 0.0202 | at alpha= | 0 | deg
Mach: | 0.5 |  |  | Cl=0 at alpha= | -7.1053 | deg
|  |  |  | @ Cl=0.1, Cd= | 0.045947
|  |  |  | @ Cl=0.4, Cd= | 0.032005
|  |  |  | @ Cl=0.6, Cd= | 0.026902
alpha (deg) | Cl | Cd | Cm | Cl/Cd
-20 | -0.76 | 0.39534 | -0.115 | -1.923
-19.5 | -0.731 | 0.37138 | -0.114 | -1.968
-19 | -0.702 | 0.36697 | -0.115 | -1.912
-18.5 | -0.671 | 0.3644 | -0.112 | -1.842
-18 | -0.642 | 0.36323 | -0.112 | -1.767
-17.5 | -0.613 | 0.35545 | -0.113 | -1.724
-17 | -0.582 | 0.33183 | -0.11 | -1.754
-16.5 | -0.553 | 0.32847 | -0.11 | -1.683
-16 | -0.523 | 0.30797 | -0.107 | -1.697
-15.5 | -0.493 | 0.30626 | -0.107 | -1.61
-15 | -0.463 | 0.28236 | -0.105 | -1.641
-14.5 | -0.434 | 0.27395 | -0.104 | -1.584
-14 | -0.404 | 0.26647 | -0.101 | -1.516
-13.5 | -0.375 | 0.25494 | -0.101 | -1.469
-13 | -0.345 | 0.2276 | -0.097 | -1.515
-12.5 | -0.315 | 0.20476 | -0.094 | -1.538
-12 | -0.285 | 0.18087 | -0.089 | -1.578
-11.5 | -0.377 | 0.121 | -0.096 | -3.113
-11 | -0.371 | 0.10496 | -0.101 | -3.537
-10.5 | -0.343 | 0.09423 | -0.106 | -3.637
-10 | -0.303 | 0.08562 | -0.11 | -3.543
-9.5 | -0.258 | 0.07821 | -0.114 | -3.298
-9 | -0.209 | 0.07194 | -0.117 | -2.899
-8.5 | -0.156 | 0.06622 | -0.121 | -2.361
-8 | -0.102 | 0.06098 | -0.125 | -1.67
-7.5 | -0.045 | 0.05623 | -0.13 | -0.808
-7 | 0.012 | 0.05178 | -0.134 | 0.24
-6.5 | 0.072 | 0.04766 | -0.138 | 1.506
-6 | 0.132 | 0.04399 | -0.142 | 3.01
-5.5 | 0.194 | 0.04053 | -0.147 | 4.798
-5 | 0.258 | 0.03746 | -0.151 | 6.883
-4.5 | 0.322 | 0.03481 | -0.154 | 9.258
-4 | 0.388 | 0.03237 | -0.158 | 11.991
-3.5 | 0.455 | 0.03033 | -0.161 | 15.01
-3 | 0.524 | 0.02858 | -0.164 | 18.323
-2.5 | 0.593 | 0.02703 | -0.167 | 21.938
-2 | 0.663 | 0.02575 | -0.17 | 25.77
-1.5 | 0.736 | 0.0246 | -0.173 | 29.922
-1 | 0.812 | 0.0236 | -0.177 | 34.393
-0.5 | 0.892 | 0.02241 | -0.181 | 39.788
0 | 0.987 | 0.0202 | -0.194 | 48.889
0.5 | 1.054 | 0.02096 | -0.194 | 50.272
1 | 1.12 | 0.02192 | -0.194 | 51.088
1.5 | 1.185 | 0.02282 | -0.193 | 51.937
2 | 1.25 | 0.02389 | -0.193 | 52.317
2.5 | 1.313 | 0.02505 | -0.193 | 52.422
3 | 1.376 | 0.02637 | -0.192 | 52.201
3.5 | 1.439 | 0.02775 | -0.192 | 51.84
4 | 1.5 | 0.02923 | -0.191 | 51.293
4.5 | 1.559 | 0.03093 | -0.191 | 50.421
5 | 1.618 | 0.03276 | -0.19 | 49.382
5.5 | 1.675 | 0.03483 | -0.189 | 48.083
6 | 1.73 | 0.03713 | -0.189 | 46.579
6.5 | 1.782 | 0.03969 | -0.188 | 44.912
7 | 1.832 | 0.04254 | -0.187 | 43.073
7.5 | 1.879 | 0.04571 | -0.187 | 41.098
8 | 1.921 | 0.0494 | -0.186 | 38.895
8.5 | 1.959 | 0.05372 | -0.185 | 36.457
9 | 1.989 | 0.05865 | -0.184 | 33.921
9.5 | 2.012 | 0.06466 | -0.182 | 31.11
10 | 2.023 | 0.07186 | -0.181 | 28.156
10.5 | 2.021 | 0.08036 | -0.179 | 25.15
11 | 1.997 | 0.09074 | -0.177 | 22.011
11.5 | 1.943 | 0.10359 | -0.174 | 18.759
12 | 1.828 | 0.12134 | -0.169 | 15.063
12.5 | 1.447 | 0.16671 | -0.138 | 8.681
13 | 1.125 | 0.24566 | -0.095 | 4.579
13.5 | 1.154 | 0.28741 | -0.102 | 4.015
14 | 1.182 | 0.30045 | -0.106 | 3.935
14.5 | 1.212 | 0.30975 | -0.111 | 3.912
15 | 1.24 | 0.33542 | -0.114 | 3.698

## 16. Re 100k Mach 0.50 (2)
BIGFOIL.COM POLAR EXPORT
Joukowsky 18.00% thick 6.00% camber
Joukowsky 18.00% thick 6.00% camber |  |  |  | Cl Max: | 1.3449 | at alpha= | 20 | deg
XFOIL ncrit=9 |  |  |  | L/D Max: | 9.9374 | at alpha= | 4 | deg
Re: | 100000 |  |  | Cd Min: | 0.3096 | at alpha= | 20 | deg
Mach: | 0.5 |  |  | Cl=0 at alpha= | -2.3916 | deg
|  |  |  | @ Cl=0.1, Cd= | 0.12011
|  |  |  | @ Cl=0.4, Cd= | 0.055629
|  |  |  | @ Cl=0.6, Cd= | 0.06762
alpha (deg) | Cl | Cd | Cm | Cl/Cd
-20 | -0.3159 | 0.23392 | -0.0454 | -1.3505
-19.5 | -0.2951 | 0.22791 | -0.0477 | -1.2948
-18.5 | -0.2623 | 0.21693 | -0.0521 | -1.2091
-18 | -0.2482 | 0.21218 | -0.0534 | -1.1698
-17.5 | -0.2469 | 0.20959 | -0.055 | -1.178
-17 | -0.2323 | 0.20404 | -0.0526 | -1.1385
-16.5 | -0.2366 | 0.20209 | -0.0501 | -1.1708
-16 | -0.2519 | 0.20148 | -0.0474 | -1.2502
-15.5 | -0.2484 | 0.19751 | -0.0427 | -1.2577
-15 | -0.2564 | 0.19581 | -0.0395 | -1.3094
-14.5 | -0.2732 | 0.19484 | -0.038 | -1.4022
-14 | -0.2157 | 0.18439 | -0.0471 | -1.1698
-13 | -0.1354 | 0.16853 | -0.0651 | -0.80342
-12 | -0.0585 | 0.15368 | -0.0814 | -0.38066
-11.5 | -0.0618 | 0.1516 | -0.0888 | -0.40765
-11 | 0.0158 | 0.13959 | -0.0963 | 0.11319
-10.5 | 0.0062 | 0.13751 | -0.1005 | 0.045088
-10 | 0.0629 | 0.12863 | -0.1032 | 0.489
-9.5 | 0.0753 | 0.12408 | -0.1108 | 0.60687
-9 | 0.1134 | 0.11795 | -0.1102 | 0.96142
-8.5 | 0.1447 | 0.11167 | -0.1197 | 1.2958
-8 | 0.164 | 0.1079 | -0.1166 | 1.5199
-7.5 | 0.1011 | 0.11056 | -0.1128 | 0.91444
-7 | 0.207 | 0.09893 | -0.1204 | 2.0924
-6.5 | 0.1306 | 0.10191 | -0.1135 | 1.2815
-6 | 0.163 | 0.09658 | -0.1066 | 1.6877
-5.5 | 0.1435 | 0.09587 | -0.0989 | 1.4968
-5 | 0.0378 | 0.09229 | -0.0919 | 0.40958
-4.5 | 0.0498 | 0.08641 | -0.0918 | 0.57632
-4 | -0.0099 | 0.08481 | -0.0832 | -0.11673
-3.5 | -0.0556 | 0.08206 | -0.0791 | -0.67755
-3 | -0.0285 | 0.06994 | -0.0973 | -0.40749
-2.5 | -0.0147 | 0.06418 | -0.1061 | -0.22904
-2 | 0.0531 | 0.05761 | -0.1232 | 0.92171
-1.5 | 0.1663 | 0.05346 | -0.1355 | 3.1107
-1 | 0.2136 | 0.05358 | -0.1388 | 3.9866
-0.5 | 0.2668 | 0.05425 | -0.1413 | 4.918
0 | 0.3643 | 0.05319 | -0.1449 | 6.849
0.5 | 0.3974 | 0.05543 | -0.1444 | 7.1694
1 | 0.4316 | 0.05805 | -0.1439 | 7.435
2 | 0.5551 | 0.06046 | -0.1441 | 9.1813
2.5 | 0.5771 | 0.06432 | -0.1428 | 8.9723
3 | 0.6034 | 0.06811 | -0.1418 | 8.8592
3.5 | 0.6319 | 0.072 | -0.1409 | 8.7764
4 | 0.7148 | 0.07193 | -0.1406 | 9.9374
4.5 | 0.7301 | 0.07698 | -0.1396 | 9.4843
5 | 0.7451 | 0.08253 | -0.1392 | 9.0282
5.5 | 0.7614 | 0.08812 | -0.1388 | 8.6405
6 | 0.7863 | 0.0932 | -0.1386 | 8.4367
6.5 | 0.8595 | 0.09359 | -0.137 | 9.1837
7 | 0.8629 | 0.10063 | -0.1372 | 8.575
7.5 | 0.868 | 0.10747 | -0.1372 | 8.0767
8 | 0.8644 | 0.1127 | -0.1347 | 7.6699
8.5 | 0.8963 | 0.11922 | -0.1377 | 7.518
9 | 0.9585 | 0.12149 | -0.1373 | 7.8895
9.5 | 0.9606 | 0.13032 | -0.1401 | 7.3711
10 | 0.9671 | 0.13886 | -0.1431 | 6.9646
10.5 | 0.9828 | 0.14643 | -0.1456 | 6.7117
11 | 1.0163 | 0.15177 | -0.1466 | 6.6963
11.5 | 1.0474 | 0.15727 | -0.1478 | 6.6599
12 | 1.0481 | 0.16701 | -0.1527 | 6.2757
12.5 | 1.0632 | 0.17498 | -0.1563 | 6.0761
13 | 1.0995 | 0.1801 | -0.1572 | 6.1049
13.5 | 1.1126 | 0.18839 | -0.1614 | 5.9058
14 | 1.1192 | 0.19789 | -0.1669 | 5.6557
14.5 | 1.1471 | 0.20437 | -0.1693 | 5.6129
15 | 1.1654 | 0.21231 | -0.1734 | 5.4891
15.5 | 1.1744 | 0.22197 | -0.1794 | 5.2908
16 | 1.2107 | 0.22752 | -0.1805 | 5.3213
16.5 | 1.2091 | 0.23911 | -0.1891 | 5.0567
17 | 1.2387 | 0.24572 | -0.1915 | 5.0411
17.5 | 1.2447 | 0.25672 | -0.1993 | 4.8485
18 | 1.2594 | 0.26668 | -0.2054 | 4.7225
18.5 | 1.2819 | 0.27733 | -0.2102 | 4.6223
19 | 1.3013 | 0.29152 | -0.2164 | 4.4638
19.5 | 1.3053 | 0.29841 | -0.2247 | 4.3742
20 | 1.3449 | 0.3096 | -0.2255 | 4.344

## 17. Re 250k Mach 0.00 (1)
BIGFOIL.COM POLAR EXPORT
Joukowsky 18.00% thick 6.00% camber
Joukowsky 18.00% thick 6.00% camber |  |  |  | Cl Max: | 2.296 | at alpha= | 17.5 | deg
JavaFoil+Calcfoil stall+Eppler ext transition |  |  |  | L/D Max: | 84.358 | at alpha= | 4 | deg
Re: | 250000 |  |  | Cd Min: | 0.00832 | at alpha= | -4 | deg
Mach: | 0 |  |  | Cl=0 at alpha= | -7.1091 | deg
|  |  |  | @ Cl=0.1, Cd= | 0.019222
|  |  |  | @ Cl=0.4, Cd= | 0.0086064
|  |  |  | @ Cl=0.6, Cd= | 0.010536
alpha (deg) | Cl | Cd | Cm | Cl/Cd
-20 | -0.98 | 0.17073 | -0.099 | -5.74
-19.5 | -0.964 | 0.16209 | -0.1 | -5.946
-19 | -0.945 | 0.15422 | -0.101 | -6.129
-18.5 | -0.925 | 0.14624 | -0.103 | -6.325
-18 | -0.902 | 0.13825 | -0.104 | -6.526
-17.5 | -0.877 | 0.13109 | -0.105 | -6.691
-17 | -0.85 | 0.12362 | -0.106 | -6.876
-16.5 | -0.821 | 0.11636 | -0.108 | -7.058
-16 | -0.79 | 0.10968 | -0.109 | -7.207
-15.5 | -0.758 | 0.10315 | -0.111 | -7.346
-15 | -0.724 | 0.09671 | -0.112 | -7.482
-14.5 | -0.688 | 0.09042 | -0.114 | -7.607
-14 | -0.65 | 0.08436 | -0.116 | -7.711
-13.5 | -0.611 | 0.07855 | -0.118 | -7.784
-13 | -0.571 | 0.07283 | -0.12 | -7.839
-12.5 | -0.529 | 0.06731 | -0.122 | -7.859
-12 | -0.486 | 0.06205 | -0.124 | -7.827
-11.5 | -0.441 | 0.057 | -0.127 | -7.739
-11 | -0.395 | 0.05233 | -0.129 | -7.557
-10.5 | -0.349 | 0.04776 | -0.131 | -7.299
-10 | -0.3 | 0.04349 | -0.134 | -6.909
-9.5 | -0.251 | 0.03943 | -0.136 | -6.371
-9 | -0.201 | 0.03564 | -0.139 | -5.636
-8.5 | -0.149 | 0.03212 | -0.141 | -4.652
-8 | -0.097 | 0.02882 | -0.144 | -3.361
-7.5 | -0.043 | 0.02573 | -0.146 | -1.676
-7 | 0.012 | 0.02301 | -0.149 | 0.512
-6.5 | 0.068 | 0.02053 | -0.151 | 3.31
-6 | 0.126 | 0.01816 | -0.154 | 6.913
-5.5 | 0.185 | 0.01606 | -0.157 | 11.495
-5 | 0.246 | 0.01407 | -0.161 | 17.473
-4.5 | 0.311 | 0.01216 | -0.165 | 25.538
-4 | 0.389 | 0.00832 | -0.174 | 46.741
-3.5 | 0.452 | 0.00996 | -0.174 | 45.337
-3 | 0.515 | 0.01023 | -0.174 | 50.299
-2.5 | 0.577 | 0.01018 | -0.173 | 56.701
-2 | 0.639 | 0.01114 | -0.173 | 57.368
-1.5 | 0.701 | 0.01138 | -0.173 | 61.642
-1 | 0.763 | 0.01158 | -0.173 | 65.928
-0.5 | 0.825 | 0.01194 | -0.173 | 69.128
0 | 0.879 | 0.01221 | -0.173 | 71.957
0.5 | 0.939 | 0.01259 | -0.173 | 74.582
1 | 0.998 | 0.01296 | -0.173 | 77.014
1.5 | 1.058 | 0.01337 | -0.172 | 79.096
2 | 1.117 | 0.01386 | -0.172 | 80.531
2.5 | 1.175 | 0.01429 | -0.172 | 82.217
3 | 1.233 | 0.01481 | -0.172 | 83.246
3.5 | 1.29 | 0.01537 | -0.171 | 83.952
4 | 1.347 | 0.01597 | -0.171 | 84.358
4.5 | 1.403 | 0.01664 | -0.171 | 84.335
5 | 1.459 | 0.01733 | -0.17 | 84.162
5.5 | 1.514 | 0.01808 | -0.17 | 83.723
6 | 1.568 | 0.01889 | -0.17 | 83.006
6.5 | 1.621 | 0.01978 | -0.169 | 81.965
7 | 1.673 | 0.02073 | -0.169 | 80.713
7.5 | 1.724 | 0.02175 | -0.169 | 79.258
8 | 1.774 | 0.02249 | -0.168 | 78.86
8.5 | 1.822 | 0.0238 | -0.168 | 76.551
9 | 1.869 | 0.02525 | -0.167 | 73.986
9.5 | 1.913 | 0.02684 | -0.166 | 71.296
10 | 1.956 | 0.02862 | -0.166 | 68.363
10.5 | 1.998 | 0.03059 | -0.165 | 65.305
11 | 2.036 | 0.03276 | -0.165 | 62.147
11.5 | 2.073 | 0.03517 | -0.164 | 58.924
12 | 2.106 | 0.03784 | -0.163 | 55.665
12.5 | 2.138 | 0.04072 | -0.162 | 52.508
13 | 2.166 | 0.04379 | -0.161 | 49.469
13.5 | 2.192 | 0.04702 | -0.161 | 46.626
14 | 2.216 | 0.0504 | -0.16 | 43.962
14.5 | 2.236 | 0.05392 | -0.159 | 41.471
15 | 2.254 | 0.05765 | -0.158 | 39.091
15.5 | 2.269 | 0.06146 | -0.157 | 36.914
16 | 2.28 | 0.06556 | -0.156 | 34.772
16.5 | 2.288 | 0.06988 | -0.155 | 32.743
17 | 2.294 | 0.07441 | -0.154 | 30.823
17.5 | 2.296 | 0.07937 | -0.153 | 28.923
18 | 2.294 | 0.08453 | -0.152 | 27.137
18.5 | 2.289 | 0.09014 | -0.151 | 25.394
19 | 2.282 | 0.09596 | -0.15 | 23.777
19.5 | 2.271 | 0.10222 | -0.149 | 22.22
20 | 2.258 | 0.10895 | -0.147 | 20.725

## 18. Re 250k Mach 0.00 (2)
BIGFOIL.COM POLAR EXPORT
Joukowsky 18.00% thick 6.00% camber
Joukowsky 18.00% thick 6.00% camber |  |  |  | Cl Max: | 1.7505 | at alpha= | 15.5 | deg
XFOIL ncrit=9 |  |  |  | L/D Max: | 85.647 | at alpha= | 6.5 | deg
Re: | 250000 |  |  | Cd Min: | 0.1854 | at alpha= | -18 | deg
Mach: | 0 |  |  | Cl=0 at alpha= | -6.6965 | deg
|  |  |  | @ Cl=0.1, Cd= | 0.016674
|  |  |  | @ Cl=0.4, Cd= | 0.014797
|  |  |  | @ Cl=0.6, Cd= | 0.01434
alpha (deg) | Cl | Cd | Cm | Cl/Cd
-18 | -0.2717 | 0.1854 | -0.0498 | -1.4655
-17.5 | -0.2514 | 0.18148 | -0.0499 | -1.3853
-17 | -0.2625 | 0.17573 | -0.054 | -1.4938
-16.5 | -0.242 | 0.17187 | -0.0515 | -1.408
-16 | -0.245 | 0.1705 | -0.047 | -1.437
-15.5 | -0.2591 | 0.16473 | -0.0503 | -1.5729
-15 | -0.2093 | 0.15821 | -0.0557 | -1.3229
-13 | -0.5535 | 0.04206 | -0.1516 | -13.1598
-12.5 | -0.4908 | 0.03941 | -0.1573 | -12.4537
-12 | -0.4971 | 0.0326 | -0.1668 | -15.2485
-11.5 | -0.4732 | 0.0291 | -0.1703 | -16.2612
-11 | -0.4364 | 0.02755 | -0.1702 | -15.8403
-10.5 | -0.401 | 0.02541 | -0.1706 | -15.7812
-10 | -0.3497 | 0.02419 | -0.1711 | -14.4564
-9.5 | -0.3056 | 0.02274 | -0.1709 | -13.4389
-9 | -0.2505 | 0.02164 | -0.1717 | -11.5758
-8.5 | -0.2015 | 0.02065 | -0.1714 | -9.7579
-8 | -0.1443 | 0.01956 | -0.1722 | -7.3773
-7.5 | -0.0915 | 0.01891 | -0.1722 | -4.8387
-7 | -0.0329 | 0.0181 | -0.1728 | -1.8177
-6.5 | 0.0213 | 0.01743 | -0.1728 | 1.222
-6 | 0.0814 | 0.01679 | -0.1735 | 4.8481
-5.5 | 0.1374 | 0.01644 | -0.1736 | 8.3577
-5 | 0.1972 | 0.01594 | -0.1741 | 12.3714
-4.5 | 0.2537 | 0.01554 | -0.1742 | 16.3256
-4 | 0.3135 | 0.0152 | -0.1747 | 20.625
-3.5 | 0.3711 | 0.0149 | -0.1748 | 24.906
-3 | 0.4302 | 0.01469 | -0.1751 | 29.2852
-2.5 | 0.4888 | 0.0145 | -0.1753 | 33.7103
-2 | 0.5467 | 0.01443 | -0.1754 | 37.8863
-1.5 | 0.6062 | 0.01433 | -0.1757 | 42.3029
-1 | 0.6626 | 0.01431 | -0.1756 | 46.3033
-0.5 | 0.7227 | 0.01427 | -0.1759 | 50.6447
0 | 0.7777 | 0.01426 | -0.1755 | 54.5372
0.5 | 0.835 | 0.01433 | -0.1754 | 58.2694
1 | 0.8922 | 0.01438 | -0.1753 | 62.0445
1.5 | 0.9467 | 0.0145 | -0.1748 | 65.2897
2 | 1.0035 | 0.01463 | -0.1747 | 68.5919
2.5 | 1.0572 | 0.01475 | -0.174 | 71.6746
3 | 1.1102 | 0.01498 | -0.1732 | 74.1121
3.5 | 1.1648 | 0.01522 | -0.1727 | 76.5309
4 | 1.2159 | 0.01543 | -0.1716 | 78.801
4.5 | 1.265 | 0.01572 | -0.1702 | 80.4707
5 | 1.3145 | 0.01603 | -0.1689 | 82.0025
5.5 | 1.364 | 0.01633 | -0.1675 | 83.5273
6 | 1.4006 | 0.0165 | -0.1638 | 84.8848
6.5 | 1.4363 | 0.01677 | -0.1599 | 85.647
7 | 1.4793 | 0.01744 | -0.1578 | 84.8222
7.5 | 1.5186 | 0.01815 | -0.1551 | 83.6694
8 | 1.5456 | 0.01894 | -0.1503 | 81.6051
8.5 | 1.5721 | 0.01993 | -0.1459 | 78.8811
9 | 1.5982 | 0.02108 | -0.1417 | 75.8159
9.5 | 1.623 | 0.02241 | -0.1376 | 72.423
10 | 1.646 | 0.02395 | -0.1335 | 68.7265
10.5 | 1.6661 | 0.02575 | -0.1294 | 64.7029
11 | 1.6813 | 0.02791 | -0.1253 | 60.2401
11.5 | 1.696 | 0.03035 | -0.1214 | 55.8814
12 | 1.7091 | 0.03311 | -0.1179 | 51.6188
12.5 | 1.7203 | 0.03622 | -0.1146 | 47.4959
13 | 1.7297 | 0.03972 | -0.1116 | 43.5473
13.5 | 1.7372 | 0.04364 | -0.1089 | 39.8075
14 | 1.743 | 0.04798 | -0.1066 | 36.3276
14.5 | 1.7472 | 0.05273 | -0.1047 | 33.1348
15 | 1.7493 | 0.05802 | -0.1033 | 30.1499
15.5 | 1.7505 | 0.0637 | -0.1023 | 27.4804
16 | 1.7503 | 0.0698 | -0.1017 | 25.0759
16.5 | 1.7489 | 0.07627 | -0.1014 | 22.9304
17 | 1.7469 | 0.08303 | -0.1016 | 21.0394
17.5 | 1.7443 | 0.08998 | -0.1021 | 19.3854
18 | 1.7414 | 0.09716 | -0.1031 | 17.923
18.5 | 1.7372 | 0.10475 | -0.1046 | 16.5842
19 | 1.7346 | 0.11207 | -0.1063 | 15.4778
19.5 | 1.7339 | 0.11906 | -0.1081 | 14.5632
20 | 1.7339 | 0.12593 | -0.1103 | 13.7688

## 19. Re 250k Mach 0.10 (1)
BIGFOIL.COM POLAR EXPORT
Joukowsky 18.00% thick 6.00% camber
Joukowsky 18.00% thick 6.00% camber |  |  |  | Cl Max: | 2.284 | at alpha= | 17 | deg
JavaFoil+Calcfoil stall+Eppler ext transition |  |  |  | L/D Max: | 84.01 | at alpha= | 4 | deg
Re: | 250000 |  |  | Cd Min: | 0.00833 | at alpha= | -4 | deg
Mach: | 0.1 |  |  | Cl=0 at alpha= | -7.1091 | deg
|  |  |  | @ Cl=0.1, Cd= | 0.019561
|  |  |  | @ Cl=0.4, Cd= | 0.0085671
|  |  |  | @ Cl=0.6, Cd= | 0.010953
alpha (deg) | Cl | Cd | Cm | Cl/Cd
-20 | -0.966 | 0.17386 | -0.099 | -5.557
-19.5 | -0.951 | 0.16533 | -0.1 | -5.755
-19 | -0.935 | 0.15641 | -0.101 | -5.979
-18.5 | -0.916 | 0.14863 | -0.102 | -6.166
-18 | -0.895 | 0.14059 | -0.104 | -6.369
-17.5 | -0.871 | 0.13305 | -0.104 | -6.549
-17 | -0.846 | 0.12548 | -0.106 | -6.739
-16.5 | -0.817 | 0.1185 | -0.107 | -6.898
-16 | -0.787 | 0.11144 | -0.109 | -7.067
-15.5 | -0.756 | 0.10459 | -0.111 | -7.229
-15 | -0.722 | 0.09805 | -0.112 | -7.368
-14.5 | -0.687 | 0.09166 | -0.114 | -7.497
-14 | -0.65 | 0.08554 | -0.116 | -7.602
-13.5 | -0.612 | 0.07962 | -0.118 | -7.682
-13 | -0.571 | 0.07403 | -0.12 | -7.715
-12.5 | -0.529 | 0.06839 | -0.122 | -7.741
-12 | -0.486 | 0.0629 | -0.124 | -7.733
-11.5 | -0.442 | 0.05781 | -0.127 | -7.645
-11 | -0.396 | 0.05307 | -0.129 | -7.468
-10.5 | -0.349 | 0.04841 | -0.131 | -7.218
-10 | -0.301 | 0.04411 | -0.134 | -6.829
-9.5 | -0.252 | 0.03998 | -0.136 | -6.301
-9 | -0.201 | 0.03618 | -0.139 | -5.568
-8.5 | -0.15 | 0.03262 | -0.141 | -4.595
-8 | -0.097 | 0.02922 | -0.144 | -3.326
-7.5 | -0.043 | 0.02614 | -0.146 | -1.655
-7 | 0.012 | 0.02339 | -0.149 | 0.506
-6.5 | 0.068 | 0.02088 | -0.152 | 3.265
-6 | 0.126 | 0.01849 | -0.155 | 6.81
-5.5 | 0.185 | 0.01636 | -0.157 | 11.318
-5 | 0.246 | 0.01437 | -0.161 | 17.152
-4.5 | 0.311 | 0.01217 | -0.165 | 25.549
-4 | 0.391 | 0.00833 | -0.175 | 46.902
-3.5 | 0.454 | 0.00999 | -0.175 | 45.432
-3 | 0.517 | 0.01027 | -0.174 | 50.346
-2.5 | 0.58 | 0.01088 | -0.174 | 53.301
-2 | 0.643 | 0.01111 | -0.174 | 57.847
-1.5 | 0.705 | 0.01143 | -0.174 | 61.695
-1 | 0.767 | 0.01163 | -0.174 | 65.967
-0.5 | 0.829 | 0.01199 | -0.174 | 69.156
0 | 0.883 | 0.01228 | -0.174 | 71.926
0.5 | 0.943 | 0.01266 | -0.174 | 74.503
1 | 1.003 | 0.01304 | -0.173 | 76.928
1.5 | 1.062 | 0.01346 | -0.173 | 78.947
2 | 1.122 | 0.01395 | -0.173 | 80.385
2.5 | 1.18 | 0.01444 | -0.173 | 81.748
3 | 1.238 | 0.01492 | -0.172 | 83.021
3.5 | 1.296 | 0.01549 | -0.172 | 83.681
4 | 1.353 | 0.01611 | -0.172 | 84.01
4.5 | 1.409 | 0.01678 | -0.172 | 83.972
5 | 1.465 | 0.0175 | -0.171 | 83.709
5.5 | 1.52 | 0.01827 | -0.171 | 83.218
6 | 1.574 | 0.01909 | -0.171 | 82.477
6.5 | 1.628 | 0.02 | -0.17 | 81.388
7 | 1.68 | 0.02099 | -0.17 | 80.039
7.5 | 1.731 | 0.02203 | -0.169 | 78.557
8 | 1.781 | 0.0228 | -0.169 | 78.086
8.5 | 1.829 | 0.02416 | -0.168 | 75.689
9 | 1.875 | 0.02565 | -0.168 | 73.122
9.5 | 1.92 | 0.0273 | -0.167 | 70.345
10 | 1.963 | 0.02911 | -0.167 | 67.421
10.5 | 2.004 | 0.03115 | -0.166 | 64.323
11 | 2.042 | 0.03339 | -0.165 | 61.15
11.5 | 2.078 | 0.03587 | -0.164 | 57.923
12 | 2.111 | 0.03862 | -0.164 | 54.663
12.5 | 2.142 | 0.0416 | -0.163 | 51.483
13 | 2.169 | 0.04478 | -0.162 | 48.447
13.5 | 2.195 | 0.04809 | -0.161 | 45.632
14 | 2.217 | 0.05162 | -0.16 | 42.945
14.5 | 2.236 | 0.05526 | -0.159 | 40.457
15 | 2.252 | 0.05911 | -0.158 | 38.097
15.5 | 2.265 | 0.06311 | -0.158 | 35.89
16 | 2.274 | 0.06735 | -0.157 | 33.771
16.5 | 2.281 | 0.07186 | -0.156 | 31.735
17 | 2.284 | 0.07661 | -0.155 | 29.809
17.5 | 2.284 | 0.08166 | -0.153 | 27.964
18 | 2.279 | 0.08721 | -0.152 | 26.13
18.5 | 2.271 | 0.09303 | -0.151 | 24.412
19 | 2.26 | 0.09922 | -0.15 | 22.78
19.5 | 2.247 | 0.1059 | -0.149 | 21.214
20 | 2.23 | 0.11325 | -0.147 | 19.688

## 20. Re 250k Mach 0.10 (2)
BIGFOIL.COM POLAR EXPORT
Joukowsky 18.00% thick 6.00% camber
Joukowsky 18.00% thick 6.00% camber |  |  |  | Cl Max: | 1.7451 | at alpha= | 15 | deg
XFOIL ncrit=9 |  |  |  | L/D Max: | 84.9087 | at alpha= | 6.5 | deg
Re: | 250000 |  |  | Cd Min: | 0.17257 | at alpha= | -16.5 | deg
Mach: | 0.1 |  |  | Cl=0 at alpha= | -6.6783 | deg
|  |  |  | @ Cl=0.1, Cd= | 0.016832
|  |  |  | @ Cl=0.4, Cd= | 0.014885
|  |  |  | @ Cl=0.6, Cd= | 0.014433
alpha (deg) | Cl | Cd | Cm | Cl/Cd
-16.5 | -0.2421 | 0.17257 | -0.0515 | -1.4029
-16 | -0.2468 | 0.17146 | -0.0464 | -1.4394
-15.5 | -0.2548 | 0.16501 | -0.0514 | -1.5441
-15 | -0.2045 | 0.15841 | -0.0568 | -1.291
-14 | -0.1414 | 0.14279 | -0.0722 | -0.99027
-13 | -0.4462 | 0.05872 | -0.1312 | -7.5988
-12 | -0.464 | 0.03533 | -0.1654 | -13.1333
-11.5 | -0.4695 | 0.02998 | -0.1712 | -15.6604
-11 | 0.0095 | 0.08939 | -0.1236 | 0.10628
-10.5 | -0.4024 | 0.02611 | -0.1716 | -15.4117
-10 | -0.3507 | 0.02479 | -0.1718 | -14.1468
-9.5 | -0.3082 | 0.02312 | -0.1718 | -13.3304
-9 | -0.2538 | 0.02207 | -0.1723 | -11.4998
-8.5 | -0.2041 | 0.02091 | -0.1722 | -9.7609
-8 | -0.1476 | 0.01986 | -0.1729 | -7.432
-7.5 | -0.0938 | 0.01912 | -0.1729 | -4.9059
-7 | -0.0359 | 0.01829 | -0.1734 | -1.9628
-6.5 | 0.0199 | 0.01756 | -0.1736 | 1.1333
-6 | 0.0796 | 0.017 | -0.1742 | 4.6824
-5.5 | 0.1366 | 0.01653 | -0.1743 | 8.2638
-5 | 0.196 | 0.01605 | -0.1748 | 12.2118
-4.5 | 0.254 | 0.01562 | -0.175 | 16.2612
-4 | 0.3133 | 0.01529 | -0.1753 | 20.4905
-3.5 | 0.3724 | 0.01497 | -0.1756 | 24.8764
-3 | 0.4311 | 0.01479 | -0.1758 | 29.1481
-2.5 | 0.491 | 0.0146 | -0.1761 | 33.6301
-2 | 0.5487 | 0.01456 | -0.1761 | 37.6854
-1.5 | 0.6094 | 0.01441 | -0.1765 | 42.2901
-1 | 0.6654 | 0.01437 | -0.1763 | 46.3048
-0.5 | 0.7248 | 0.01435 | -0.1764 | 50.5087
0 | 0.7816 | 0.01433 | -0.1762 | 54.5429
0.5 | 0.8384 | 0.01441 | -0.176 | 58.1818
1 | 0.8975 | 0.01447 | -0.1761 | 62.0249
1.5 | 0.9513 | 0.0146 | -0.1754 | 65.1575
2 | 1.0075 | 0.01474 | -0.1751 | 68.3514
2.5 | 1.0633 | 0.01487 | -0.1747 | 71.5064
3 | 1.1154 | 0.01509 | -0.1737 | 73.9165
3.5 | 1.1693 | 0.01536 | -0.173 | 76.1263
4 | 1.2231 | 0.01558 | -0.1723 | 78.5045
4.5 | 1.2709 | 0.01586 | -0.1705 | 80.1324
5 | 1.3195 | 0.0162 | -0.169 | 81.4506
5.5 | 1.3681 | 0.01652 | -0.1674 | 82.8148
6 | 1.4083 | 0.01672 | -0.1641 | 84.2285
6.5 | 1.4409 | 0.01697 | -0.1596 | 84.9087
7 | 1.4821 | 0.01766 | -0.1571 | 83.9241
7.5 | 1.5181 | 0.0184 | -0.1537 | 82.5054
8 | 1.5517 | 0.01925 | -0.1501 | 80.6078
8.5 | 1.5749 | 0.02029 | -0.1451 | 77.6195
9 | 1.5995 | 0.02152 | -0.1406 | 74.3262
9.5 | 1.623 | 0.02295 | -0.1364 | 70.719
10 | 1.6451 | 0.0246 | -0.1323 | 66.874
10.5 | 1.665 | 0.0265 | -0.1282 | 62.8302
11 | 1.6829 | 0.02868 | -0.1243 | 58.6785
11.5 | 1.6962 | 0.03126 | -0.1204 | 54.261
12 | 1.7078 | 0.03421 | -0.1168 | 49.9211
12.5 | 1.718 | 0.03752 | -0.1136 | 45.7889
13 | 1.7269 | 0.0412 | -0.1107 | 41.915
13.5 | 1.7341 | 0.04529 | -0.1081 | 38.2888
14 | 1.7397 | 0.04981 | -0.106 | 34.9267
14.5 | 1.7433 | 0.0548 | -0.1042 | 31.812
15 | 1.7451 | 0.06024 | -0.1029 | 28.9691
16 | 1.7448 | 0.07244 | -0.1015 | 24.0861
16.5 | 1.743 | 0.07912 | -0.1015 | 22.0298
17 | 1.7406 | 0.0861 | -0.1018 | 20.216
17.5 | 1.7376 | 0.09327 | -0.1026 | 18.6298
18 | 1.7354 | 0.10044 | -0.1036 | 17.278
18.5 | 1.733 | 0.1077 | -0.105 | 16.091
19 | 1.7285 | 0.11551 | -0.1071 | 14.9641
19.5 | 1.7271 | 0.12274 | -0.1092 | 14.0712
20 | 1.7285 | 0.12943 | -0.1114 | 13.3547

## 21. Re 250k Mach 0.25 (1)
BIGFOIL.COM POLAR EXPORT
Joukowsky 18.00% thick 6.00% camber
Joukowsky 18.00% thick 6.00% camber |  |  |  | Cl Max: | 2.227 | at alpha= | 15.5 | deg
JavaFoil+Calcfoil stall+Eppler ext transition |  |  |  | L/D Max: | 82.073 | at alpha= | 4 | deg
Re: | 250000 |  |  | Cd Min: | 0.01041 | at alpha= | -3.5 | deg
Mach: | 0.25 |  |  | Cl=0 at alpha= | -7.1071 | deg
|  |  |  | @ Cl=0.1, Cd= | 0.021438
|  |  |  | @ Cl=0.4, Cd= | 0.01184
|  |  |  | @ Cl=0.6, Cd= | 0.011087
alpha (deg) | Cl | Cd | Cm | Cl/Cd
-20 | -0.846 | 0.19696 | -0.095 | -4.295
-19.5 | -0.848 | 0.1854 | -0.097 | -4.576
-19 | -0.847 | 0.17549 | -0.098 | -4.827
-18.5 | -0.842 | 0.16548 | -0.099 | -5.091
-18 | -0.834 | 0.15621 | -0.1 | -5.338
-17.5 | -0.822 | 0.14649 | -0.102 | -5.608
-17 | -0.805 | 0.13784 | -0.104 | -5.842
-16.5 | -0.786 | 0.12954 | -0.105 | -6.066
-16 | -0.763 | 0.12148 | -0.107 | -6.282
-15.5 | -0.738 | 0.11396 | -0.108 | -6.473
-15 | -0.709 | 0.10664 | -0.11 | -6.651
-14.5 | -0.679 | 0.09942 | -0.112 | -6.826
-14 | -0.645 | 0.09278 | -0.114 | -6.954
-13.5 | -0.61 | 0.08611 | -0.117 | -7.08
-13 | -0.571 | 0.08011 | -0.119 | -7.131
-12.5 | -0.531 | 0.07397 | -0.121 | -7.182
-12 | -0.489 | 0.06825 | -0.124 | -7.166
-11.5 | -0.445 | 0.0626 | -0.126 | -7.116
-11 | -0.4 | 0.05733 | -0.129 | -6.982
-10.5 | -0.353 | 0.05242 | -0.131 | -6.742
-10 | -0.305 | 0.0477 | -0.134 | -6.398
-9.5 | -0.255 | 0.04331 | -0.137 | -5.898
-9 | -0.205 | 0.03904 | -0.14 | -5.24
-8.5 | -0.152 | 0.03534 | -0.142 | -4.308
-8 | -0.099 | 0.03176 | -0.145 | -3.109
-7.5 | -0.044 | 0.02846 | -0.148 | -1.546
-7 | 0.012 | 0.02542 | -0.151 | 0.473
-6.5 | 0.069 | 0.02272 | -0.153 | 3.052
-6 | 0.128 | 0.02028 | -0.156 | 6.311
-5.5 | 0.188 | 0.01799 | -0.159 | 10.461
-5 | 0.25 | 0.01597 | -0.162 | 15.656
-4.5 | 0.314 | 0.01404 | -0.166 | 22.37
-4 | 0.382 | 0.01223 | -0.17 | 31.275
-3.5 | 0.466 | 0.01041 | -0.179 | 44.8
-3 | 0.531 | 0.01085 | -0.179 | 48.948
-2.5 | 0.596 | 0.01107 | -0.179 | 53.801
-2 | 0.66 | 0.01134 | -0.179 | 58.202
-1.5 | 0.724 | 0.01169 | -0.179 | 61.964
-1 | 0.788 | 0.01197 | -0.179 | 65.82
-0.5 | 0.852 | 0.01223 | -0.178 | 69.667
0 | 0.905 | 0.01272 | -0.178 | 71.175
0.5 | 0.967 | 0.01303 | -0.178 | 74.209
1 | 1.028 | 0.01353 | -0.178 | 76.001
1.5 | 1.089 | 0.01393 | -0.178 | 78.186
2 | 1.149 | 0.01448 | -0.177 | 79.398
2.5 | 1.209 | 0.01502 | -0.177 | 80.53
3 | 1.269 | 0.01556 | -0.177 | 81.553
3.5 | 1.327 | 0.01619 | -0.177 | 81.971
4 | 1.386 | 0.01688 | -0.176 | 82.073
4.5 | 1.443 | 0.01763 | -0.176 | 81.87
5 | 1.5 | 0.01845 | -0.175 | 81.305
5.5 | 1.556 | 0.01932 | -0.175 | 80.539
6 | 1.61 | 0.02026 | -0.175 | 79.483
6.5 | 1.664 | 0.02131 | -0.174 | 78.082
7 | 1.717 | 0.02244 | -0.174 | 76.514
7.5 | 1.768 | 0.02367 | -0.173 | 74.698
8 | 1.818 | 0.02461 | -0.173 | 73.863
8.5 | 1.865 | 0.02619 | -0.172 | 71.231
9 | 1.911 | 0.02793 | -0.172 | 68.437
9.5 | 1.955 | 0.02988 | -0.171 | 65.414
10 | 1.996 | 0.03206 | -0.17 | 62.255
10.5 | 2.035 | 0.03451 | -0.17 | 58.965
11 | 2.07 | 0.03722 | -0.169 | 55.613
11.5 | 2.103 | 0.04024 | -0.168 | 52.258
12 | 2.131 | 0.04353 | -0.167 | 48.966
12.5 | 2.157 | 0.04713 | -0.166 | 45.767
13 | 2.179 | 0.05091 | -0.165 | 42.795
13.5 | 2.197 | 0.05498 | -0.164 | 39.962
14 | 2.211 | 0.05914 | -0.163 | 37.388
14.5 | 2.221 | 0.06365 | -0.162 | 34.889
15 | 2.226 | 0.06846 | -0.161 | 32.516
15.5 | 2.227 | 0.07346 | -0.16 | 30.312
16 | 2.222 | 0.07895 | -0.159 | 28.143
16.5 | 2.212 | 0.08489 | -0.157 | 26.059
17 | 2.198 | 0.09124 | -0.156 | 24.088
17.5 | 2.178 | 0.09828 | -0.155 | 22.162
18 | 2.151 | 0.10585 | -0.153 | 20.326
18.5 | 2.12 | 0.11399 | -0.152 | 18.597
19 | 2.083 | 0.1234 | -0.15 | 16.878
19.5 | 2.041 | 0.1332 | -0.148 | 15.326
20 | 1.995 | 0.14435 | -0.146 | 13.821

## 22. Re 250k Mach 0.25 (2)
BIGFOIL.COM POLAR EXPORT
Joukowsky 18.00% thick 6.00% camber
Joukowsky 18.00% thick 6.00% camber |  |  |  | Cl Max: | 1.7203 | at alpha= | 15 | deg
XFOIL ncrit=9 |  |  |  | L/D Max: | 80.0714 | at alpha= | 6.5 | deg
Re: | 250000 |  |  | Cd Min: | 0.15955 | at alpha= | -15 | deg
Mach: | 0.25 |  |  | Cl=0 at alpha= | -6.606 | deg
|  |  |  | @ Cl=0.1, Cd= | 0.017569
|  |  |  | @ Cl=0.4, Cd= | 0.015473
|  |  |  | @ Cl=0.6, Cd= | 0.01488
alpha (deg) | Cl | Cd | Cm | Cl/Cd
-15 | -0.18 | 0.15955 | -0.0625 | -1.1282
-14.5 | -0.1691 | 0.1504 | -0.074 | -1.1243
-14 | -0.112 | 0.14365 | -0.0789 | -0.77967
-13.5 | -0.1034 | 0.13471 | -0.0891 | -0.76757
-13 | -0.0474 | 0.12837 | -0.0938 | -0.36925
-11 | 0.0412 | 0.09157 | -0.1297 | 0.44993
-10.5 | -0.3284 | 0.03457 | -0.1693 | -9.4996
-10 | -0.3517 | 0.02849 | -0.1753 | -12.3447
-9.5 | -0.3082 | 0.02696 | -0.1746 | -11.4318
-9 | -0.2689 | 0.02448 | -0.1758 | -10.9845
-8.5 | -0.2147 | 0.02308 | -0.1763 | -9.3024
-8 | -0.1636 | 0.02176 | -0.1764 | -7.5184
-7.5 | -0.1045 | 0.02035 | -0.1773 | -5.1351
-7 | -0.0487 | 0.01957 | -0.1773 | -2.4885
-6.5 | 0.0131 | 0.01863 | -0.1779 | 0.70317
-6 | 0.0701 | 0.01792 | -0.1779 | 3.9118
-5.5 | 0.1339 | 0.01717 | -0.1787 | 7.7985
-5 | 0.1921 | 0.01668 | -0.1787 | 11.5168
-4.5 | 0.2565 | 0.01626 | -0.1794 | 15.7749
-4 | 0.3151 | 0.01591 | -0.1792 | 19.8052
-3.5 | 0.3776 | 0.01558 | -0.1797 | 24.2362
-3 | 0.438 | 0.01529 | -0.1797 | 28.6462
-2.5 | 0.4988 | 0.01512 | -0.1799 | 32.9894
-2 | 0.5609 | 0.01492 | -0.1801 | 37.5938
-1.5 | 0.6199 | 0.01486 | -0.1799 | 41.716
-1 | 0.6838 | 0.01478 | -0.1804 | 46.2652
-0.5 | 0.7406 | 0.01478 | -0.1799 | 50.1083
0 | 0.8005 | 0.01483 | -0.1798 | 53.9784
0.5 | 0.8605 | 0.01486 | -0.1796 | 57.9071
1 | 0.9171 | 0.015 | -0.179 | 61.14
1.5 | 0.9766 | 0.01515 | -0.1787 | 64.462
2 | 1.0332 | 0.0153 | -0.178 | 67.5294
2.5 | 1.0879 | 0.01556 | -0.177 | 69.9165
3 | 1.1446 | 0.01581 | -0.1763 | 72.3972
3.5 | 1.1992 | 0.01605 | -0.1752 | 74.7165
4 | 1.2492 | 0.01642 | -0.1734 | 76.078
4.5 | 1.3 | 0.01678 | -0.1717 | 77.4732
5 | 1.3513 | 0.01717 | -0.17 | 78.7012
5.5 | 1.3952 | 0.01758 | -0.1671 | 79.3629
6 | 1.433 | 0.018 | -0.1632 | 79.6111
6.5 | 1.4589 | 0.01822 | -0.1568 | 80.0714
7 | 1.4972 | 0.01905 | -0.1534 | 78.5932
7.5 | 1.53 | 0.02002 | -0.1493 | 76.4236
8 | 1.5544 | 0.02125 | -0.1443 | 73.1482
8.5 | 1.5797 | 0.02269 | -0.1397 | 69.621
9 | 1.604 | 0.02433 | -0.1354 | 65.9268
9.5 | 1.6263 | 0.02622 | -0.1311 | 62.0252
10 | 1.6468 | 0.02837 | -0.127 | 58.0472
10.5 | 1.665 | 0.03082 | -0.123 | 54.0234
11 | 1.6778 | 0.03378 | -0.1191 | 49.6684
11.5 | 1.6881 | 0.03718 | -0.1154 | 45.4034
12 | 1.6975 | 0.04097 | -0.1122 | 41.4328
12.5 | 1.7055 | 0.04518 | -0.1094 | 37.749
13 | 1.7117 | 0.04984 | -0.1071 | 34.3439
13.5 | 1.716 | 0.05498 | -0.1051 | 31.2113
14 | 1.7189 | 0.06056 | -0.1036 | 28.3834
14.5 | 1.7201 | 0.06658 | -0.1026 | 25.8351
15 | 1.7203 | 0.073 | -0.1019 | 23.5658
15.5 | 1.7197 | 0.07972 | -0.1017 | 21.5718
16 | 1.7157 | 0.08721 | -0.1022 | 19.6732
16.5 | 1.7111 | 0.09498 | -0.1031 | 18.0154
17 | 1.7072 | 0.1028 | -0.1044 | 16.607
17.5 | 1.7046 | 0.11048 | -0.106 | 15.429
18 | 1.7038 | 0.11792 | -0.1078 | 14.4488
18.5 | 1.7041 | 0.12523 | -0.1099 | 13.6078
19 | 1.698 | 0.13373 | -0.1131 | 12.6972
19.5 | 1.6973 | 0.14126 | -0.1161 | 12.0154
20 | 1.7019 | 0.14781 | -0.1188 | 11.5141

## 23. Re 250k Mach 0.50 (1)
BIGFOIL.COM POLAR EXPORT
Joukowsky 18.00% thick 6.00% camber
Joukowsky 18.00% thick 6.00% camber |  |  |  | Cl Max: | 2.051 | at alpha= | 10 | deg
JavaFoil+Calcfoil stall+Eppler ext transition |  |  |  | L/D Max: | 73.74 | at alpha= | 2.5 | deg
Re: | 250000 |  |  | Cd Min: | 0.01256 | at alpha= | -2 | deg
Mach: | 0.5 |  |  | Cl=0 at alpha= | -7.1083 | deg
|  |  |  | @ Cl=0.1, Cd= | 0.030481
|  |  |  | @ Cl=0.4, Cd= | 0.020707
|  |  |  | @ Cl=0.6, Cd= | 0.016442
alpha (deg) | Cl | Cd | Cm | Cl/Cd
-20 | -0.76 | 0.29125 | -0.115 | -2.611
-19.5 | -0.731 | 0.28454 | -0.114 | -2.569
-19 | -0.702 | 0.28008 | -0.115 | -2.506
-18.5 | -0.671 | 0.26966 | -0.112 | -2.489
-18 | -0.642 | 0.26206 | -0.112 | -2.449
-17.5 | -0.613 | 0.25558 | -0.113 | -2.397
-17 | -0.582 | 0.23993 | -0.11 | -2.426
-16.5 | -0.553 | 0.23618 | -0.11 | -2.341
-16 | -0.523 | 0.23462 | -0.107 | -2.228
-15.5 | -0.493 | 0.22914 | -0.107 | -2.153
-15 | -0.463 | 0.21082 | -0.105 | -2.197
-14.5 | -0.434 | 0.2026 | -0.105 | -2.141
-14 | -0.404 | 0.19533 | -0.101 | -2.068
-13.5 | -0.375 | 0.18229 | -0.101 | -2.055
-13 | -0.345 | 0.17008 | -0.098 | -2.027
-12.5 | -0.315 | 0.15703 | -0.094 | -2.006
-12 | -0.285 | 0.13771 | -0.09 | -2.073
-11.5 | -0.378 | 0.09969 | -0.106 | -3.792
-11 | -0.374 | 0.0863 | -0.114 | -4.331
-10.5 | -0.346 | 0.07649 | -0.121 | -4.526
-10 | -0.307 | 0.06837 | -0.127 | -4.497
-9.5 | -0.262 | 0.06087 | -0.133 | -4.311
-9 | -0.213 | 0.05459 | -0.138 | -3.901
-8.5 | -0.16 | 0.04872 | -0.143 | -3.289
-8 | -0.105 | 0.04348 | -0.148 | -2.409
-7.5 | -0.047 | 0.03885 | -0.152 | -1.207
-7 | 0.013 | 0.03463 | -0.156 | 0.372
-6.5 | 0.074 | 0.03092 | -0.16 | 2.407
-6 | 0.138 | 0.02984 | -0.163 | 4.611
-5.5 | 0.202 | 0.02721 | -0.166 | 7.434
-5 | 0.269 | 0.0247 | -0.169 | 10.876
-4.5 | 0.336 | 0.02249 | -0.173 | 14.961
-4 | 0.406 | 0.02054 | -0.176 | 19.766
-3.5 | 0.478 | 0.01885 | -0.179 | 25.339
-3 | 0.552 | 0.01734 | -0.183 | 31.836
-2.5 | 0.63 | 0.01588 | -0.187 | 39.679
-2 | 0.737 | 0.01256 | -0.199 | 58.641
-1.5 | 0.808 | 0.01289 | -0.198 | 62.718
-1 | 0.879 | 0.01333 | -0.198 | 65.987
-0.5 | 0.95 | 0.01379 | -0.198 | 68.896
0 | 1.002 | 0.01456 | -0.198 | 68.827
0.5 | 1.07 | 0.0151 | -0.197 | 70.851
1 | 1.137 | 0.01581 | -0.197 | 71.919
1.5 | 1.203 | 0.01645 | -0.197 | 73.158
2 | 1.269 | 0.01724 | -0.196 | 73.609
2.5 | 1.334 | 0.01809 | -0.196 | 73.74
3 | 1.398 | 0.01906 | -0.196 | 73.347
3.5 | 1.461 | 0.02009 | -0.195 | 72.726
4 | 1.523 | 0.02121 | -0.195 | 71.793
4.5 | 1.583 | 0.02248 | -0.194 | 70.444
5 | 1.643 | 0.02387 | -0.194 | 68.807
5.5 | 1.7 | 0.02544 | -0.193 | 66.847
6 | 1.756 | 0.02721 | -0.192 | 64.54
6.5 | 1.809 | 0.0292 | -0.192 | 61.973
7 | 1.86 | 0.03143 | -0.191 | 59.17
7.5 | 1.907 | 0.03398 | -0.19 | 56.114
8 | 1.949 | 0.03683 | -0.189 | 52.922
8.5 | 1.987 | 0.04029 | -0.188 | 49.31
9 | 2.018 | 0.04424 | -0.187 | 45.605
9.5 | 2.04 | 0.04925 | -0.186 | 41.417
10 | 2.051 | 0.0552 | -0.184 | 37.164
10.5 | 2.049 | 0.0623 | -0.183 | 32.896
11 | 2.026 | 0.0708 | -0.181 | 28.621
11.5 | 1.974 | 0.08103 | -0.178 | 24.364
12 | 1.864 | 0.09472 | -0.175 | 19.676
12.5 | 1.539 | 0.12002 | -0.168 | 12.822
13 | 1.125 | 0.17895 | -0.095 | 6.286
13.5 | 1.154 | 0.20807 | -0.102 | 5.547
14 | 1.182 | 0.21614 | -0.106 | 5.47
14.5 | 1.212 | 0.22524 | -0.111 | 5.381
15 | 1.241 | 0.24453 | -0.114 | 5.073

## 24. Re 250k Mach 0.50 (2)
BIGFOIL.COM POLAR EXPORT
Joukowsky 18.00% thick 6.00% camber
Joukowsky 18.00% thick 6.00% camber |  |  |  | Cl Max: | 1.5525 | at alpha= | 9.5 | deg
XFOIL ncrit=9 |  |  |  | L/D Max: | 60.1398 | at alpha= | 3.5 | deg
Re: | 250000 |  |  | Cd Min: | 0.22903 | at alpha= | -20 | deg
Mach: | 0.5 |  |  | Cl=0 at alpha= | -14.0052 | deg
|  |  |  | @ Cl=0.1, Cd= | 0.12277
|  |  |  | @ Cl=0.4, Cd= | 0.01842
|  |  |  | @ Cl=0.6, Cd= | 0.017531
alpha (deg) | Cl | Cd | Cm | Cl/Cd
-20 | -0.3116 | 0.22903 | -0.0459 | -1.3605
-19.5 | -0.2967 | 0.22267 | -0.0497 | -1.3325
-19 | -0.2778 | 0.2166 | -0.0517 | -1.2825
-18.5 | -0.2594 | 0.21152 | -0.0531 | -1.2264
-18 | -0.2572 | 0.20643 | -0.0558 | -1.2459
-17.5 | -0.2484 | 0.20265 | -0.0527 | -1.2258
-17 | -0.2499 | 0.20076 | -0.0489 | -1.2448
-16.5 | -0.2128 | 0.19045 | -0.0615 | -1.1174
-16 | -0.1643 | 0.18202 | -0.0694 | -0.90265
-15.5 | -0.1331 | 0.17267 | -0.0821 | -0.77083
-15 | -0.0816 | 0.16461 | -0.0884 | -0.49572
-14.5 | -0.0575 | 0.15574 | -0.101 | -0.36921
-14 | 0.0006 | 0.14755 | -0.1069 | 0.0040664
-13.5 | 0.0219 | 0.13911 | -0.1185 | 0.15743
-13 | 0.079 | 0.13152 | -0.1239 | 0.60067
-12.5 | 0.097 | 0.12363 | -0.1342 | 0.7846
-11.5 | 0.1398 | 0.11134 | -0.1443 | 1.2556
-11 | 0.1963 | 0.10543 | -0.1448 | 1.8619
-10 | 0.198 | 0.09048 | -0.1511 | 2.1883
-9.5 | 0.1978 | 0.0829 | -0.1543 | 2.386
-9 | 0.2341 | 0.08023 | -0.1536 | 2.9179
-8.5 | 0.235 | 0.07416 | -0.1552 | 3.1688
-8 | 0.2059 | 0.06442 | -0.1597 | 3.1962
-7.5 | 0.2366 | 0.0622 | -0.1586 | 3.8039
-7 | 0.1611 | 0.04943 | -0.1641 | 3.2592
-6.5 | 0.0463 | 0.03553 | -0.1716 | 1.3031
-6 | 0.0417 | 0.02598 | -0.1876 | 1.6051
-5.5 | 0.0956 | 0.02304 | -0.1909 | 4.1493
-5 | 0.171 | 0.02107 | -0.1937 | 8.1158
-4.5 | 0.2352 | 0.02009 | -0.1935 | 11.7073
-4 | 0.3089 | 0.01921 | -0.1943 | 16.0802
-3.5 | 0.3795 | 0.01854 | -0.1944 | 20.4693
-3 | 0.4479 | 0.01814 | -0.1941 | 24.6913
-2.5 | 0.5251 | 0.01765 | -0.1949 | 29.7507
-2 | 0.5886 | 0.01755 | -0.1938 | 33.5385
-1.5 | 0.6591 | 0.01743 | -0.1936 | 37.8141
-1 | 0.7298 | 0.01731 | -0.1934 | 42.1606
-0.5 | 0.7914 | 0.01748 | -0.1919 | 45.2746
0 | 0.8603 | 0.01757 | -0.1913 | 48.9641
0.5 | 0.9261 | 0.01771 | -0.1903 | 52.2925
1 | 0.9822 | 0.01812 | -0.1878 | 54.2053
1.5 | 1.0438 | 0.01847 | -0.186 | 56.5133
2 | 1.1094 | 0.01875 | -0.1847 | 59.168
2.5 | 1.1528 | 0.01942 | -0.1802 | 59.3615
3 | 1.1954 | 0.0201 | -0.1755 | 59.4726
3.5 | 1.2473 | 0.02074 | -0.1721 | 60.1398
4 | 1.2911 | 0.0216 | -0.1677 | 59.7731
4.5 | 1.3198 | 0.02299 | -0.1618 | 57.4076
5 | 1.353 | 0.02446 | -0.1567 | 55.3148
5.5 | 1.3911 | 0.02592 | -0.1524 | 53.669
6 | 1.4362 | 0.0272 | -0.1487 | 52.8015
6.5 | 1.4508 | 0.02986 | -0.1429 | 48.5867
7 | 1.468 | 0.03272 | -0.1377 | 44.8655
7.5 | 1.4763 | 0.03542 | -0.1313 | 41.6798
8 | 1.4974 | 0.03896 | -0.1277 | 38.4343
8.5 | 1.5192 | 0.04266 | -0.1243 | 35.6118
9 | 1.5421 | 0.04647 | -0.1213 | 33.1849
9.5 | 1.5525 | 0.05154 | -0.1184 | 30.1222
10 | 1.5509 | 0.05807 | -0.1162 | 26.7074
10.5 | 1.549 | 0.06506 | -0.1147 | 23.8088
11 | 1.5446 | 0.07275 | -0.1138 | 21.2316
11.5 | 1.5378 | 0.08106 | -0.1137 | 18.9711
12 | 1.5292 | 0.09 | -0.1144 | 16.9911
12.5 | 1.52 | 0.09936 | -0.1157 | 15.2979
13 | 1.5128 | 0.10876 | -0.1177 | 13.9095
13.5 | 1.5138 | 0.1173 | -0.1197 | 12.9054
14 | 1.5307 | 0.12379 | -0.1207 | 12.3653
14.5 | 1.5007 | 0.1371 | -0.1268 | 10.946

## 25. Re 500k Mach 0.00 (1)
BIGFOIL.COM POLAR EXPORT
Joukowsky 18.00% thick 6.00% camber
Joukowsky 18.00% thick 6.00% camber |  |  |  | Cl Max: | 2.316 | at alpha= | 17.5 | deg
JavaFoil+Calcfoil stall+Eppler ext transition |  |  |  | L/D Max: | 104.54 | at alpha= | 4 | deg
Re: | 500000 |  |  | Cd Min: | 0.00668 | at alpha= | -5 | deg
Mach: | 0 |  |  | Cl=0 at alpha= | -7.1071 | deg
|  |  |  | @ Cl=0.1, Cd= | 0.013345
|  |  |  | @ Cl=0.4, Cd= | 0.0068702
|  |  |  | @ Cl=0.6, Cd= | 0.0078765
alpha (deg) | Cl | Cd | Cm | Cl/Cd
-20 | -0.99 | 0.15023 | -0.108 | -6.591
-19.5 | -0.974 | 0.1425 | -0.109 | -6.835
-19 | -0.956 | 0.13494 | -0.111 | -7.082
-18.5 | -0.935 | 0.12778 | -0.112 | -7.32
-18 | -0.913 | 0.12066 | -0.113 | -7.568
-17.5 | -0.888 | 0.11365 | -0.114 | -7.814
-17 | -0.861 | 0.10693 | -0.116 | -8.053
-16.5 | -0.832 | 0.1002 | -0.117 | -8.307
-16 | -0.802 | 0.09387 | -0.119 | -8.54
-15.5 | -0.769 | 0.08786 | -0.12 | -8.753
-15 | -0.735 | 0.0819 | -0.122 | -8.971
-14.5 | -0.699 | 0.07614 | -0.124 | -9.178
-14 | -0.661 | 0.07067 | -0.125 | -9.357
-13.5 | -0.622 | 0.06532 | -0.127 | -9.524
-13 | -0.581 | 0.06016 | -0.129 | -9.659
-12.5 | -0.539 | 0.05521 | -0.131 | -9.759
-12 | -0.495 | 0.05047 | -0.133 | -9.806
-11.5 | -0.45 | 0.04601 | -0.135 | -9.777
-11 | -0.403 | 0.04187 | -0.137 | -9.635
-10.5 | -0.356 | 0.03789 | -0.139 | -9.39
-10 | -0.307 | 0.03415 | -0.141 | -8.986
-9.5 | -0.257 | 0.03061 | -0.144 | -8.385
-9 | -0.205 | 0.02735 | -0.146 | -7.509
-8.5 | -0.153 | 0.0243 | -0.148 | -6.291
-8 | -0.099 | 0.02152 | -0.151 | -4.609
-7.5 | -0.044 | 0.01887 | -0.153 | -2.343
-7 | 0.012 | 0.01654 | -0.156 | 0.732
-6.5 | 0.07 | 0.01441 | -0.159 | 4.853
-6 | 0.13 | 0.01228 | -0.162 | 10.559
-5.5 | 0.193 | 0.0104 | -0.166 | 18.542
-5 | 0.263 | 0.00668 | -0.174 | 39.398
-4.5 | 0.326 | 0.00676 | -0.174 | 48.184
-4 | 0.389 | 0.00683 | -0.174 | 56.91
-3.5 | 0.452 | 0.00706 | -0.174 | 63.97
-3 | 0.515 | 0.0072 | -0.174 | 71.51
-2.5 | 0.577 | 0.00732 | -0.174 | 78.839
-2 | 0.639 | 0.00882 | -0.174 | 72.516
-1.5 | 0.701 | 0.00909 | -0.174 | 77.151
-1 | 0.763 | 0.00931 | -0.174 | 82.043
-0.5 | 0.825 | 0.00955 | -0.174 | 86.436
0 | 0.884 | 0.00944 | -0.174 | 93.581
0.5 | 0.944 | 0.01023 | -0.174 | 92.324
1 | 1.004 | 0.01053 | -0.174 | 95.378
1.5 | 1.064 | 0.01086 | -0.173 | 97.987
2 | 1.123 | 0.01126 | -0.173 | 99.727
2.5 | 1.182 | 0.0116 | -0.173 | 101.897
3 | 1.24 | 0.01202 | -0.173 | 103.164
3.5 | 1.298 | 0.01248 | -0.173 | 104.024
4 | 1.356 | 0.01297 | -0.172 | 104.54
4.5 | 1.412 | 0.01352 | -0.172 | 104.458
5 | 1.469 | 0.01409 | -0.172 | 104.245
5.5 | 1.524 | 0.0147 | -0.171 | 103.639
6 | 1.578 | 0.01537 | -0.171 | 102.705
6.5 | 1.632 | 0.0161 | -0.171 | 101.347
7 | 1.685 | 0.01689 | -0.17 | 99.742
7.5 | 1.736 | 0.01774 | -0.17 | 97.868
8 | 1.786 | 0.01825 | -0.169 | 97.849
8.5 | 1.835 | 0.01937 | -0.169 | 94.732
9 | 1.882 | 0.0206 | -0.168 | 91.348
9.5 | 1.927 | 0.02195 | -0.168 | 87.802
10 | 1.97 | 0.02347 | -0.167 | 83.957
10.5 | 2.012 | 0.02516 | -0.167 | 79.952
11 | 2.051 | 0.02704 | -0.166 | 75.822
11.5 | 2.087 | 0.02913 | -0.165 | 71.65
12 | 2.121 | 0.03144 | -0.164 | 67.471
12.5 | 2.153 | 0.03396 | -0.164 | 63.398
13 | 2.182 | 0.03665 | -0.163 | 59.527
13.5 | 2.209 | 0.03947 | -0.162 | 55.949
14 | 2.232 | 0.04239 | -0.161 | 52.66
14.5 | 2.253 | 0.04542 | -0.16 | 49.605
15 | 2.271 | 0.04862 | -0.16 | 46.715
15.5 | 2.287 | 0.05184 | -0.159 | 44.105
16 | 2.298 | 0.05536 | -0.158 | 41.52
16.5 | 2.307 | 0.05898 | -0.157 | 39.118
17 | 2.314 | 0.06282 | -0.156 | 36.828
17.5 | 2.316 | 0.067 | -0.155 | 34.574
18 | 2.315 | 0.07128 | -0.154 | 32.481
18.5 | 2.311 | 0.07589 | -0.153 | 30.456
19 | 2.305 | 0.08076 | -0.152 | 28.536
19.5 | 2.295 | 0.08589 | -0.151 | 26.724
20 | 2.283 | 0.09145 | -0.15 | 24.962

## 26. Re 500k Mach 0.00 (2)
BIGFOIL.COM POLAR EXPORT
Joukowsky 18.00% thick 6.00% camber
Joukowsky 18.00% thick 6.00% camber |  |  |  | Cl Max: | 1.7866 | at alpha= | 15.5 | deg
XFOIL ncrit=9 |  |  |  | L/D Max: | 107.357 | at alpha= | 5.5 | deg
Re: | 500000 |  |  | Cd Min: | 0.2042 | at alpha= | -20 | deg
Mach: | 0 |  |  | Cl=0 at alpha= | -6.7406 | deg
|  |  |  | @ Cl=0.1, Cd= | 0.011571
|  |  |  | @ Cl=0.4, Cd= | 0.01046
|  |  |  | @ Cl=0.6, Cd= | 0.010217
alpha (deg) | Cl | Cd | Cm | Cl/Cd
-20 | -0.327 | 0.2042 | -0.0388 | -1.6014
-19.5 | -0.3268 | 0.19516 | -0.0441 | -1.6745
-19 | -0.3032 | 0.19161 | -0.045 | -1.5824
-18.5 | -0.2834 | 0.18797 | -0.0465 | -1.5077
-17.5 | -0.5587 | 0.10934 | -0.0806 | -5.1097
-16.5 | -0.6915 | 0.08152 | -0.092 | -8.4826
-16 | -0.7182 | 0.06603 | -0.1081 | -10.8769
-15.5 | -0.7034 | 0.05809 | -0.1179 | -12.1088
-15 | -0.6741 | 0.05168 | -0.1274 | -13.0437
-14.5 | -0.6549 | 0.04353 | -0.1399 | -15.0448
-14 | -0.6164 | 0.03769 | -0.1508 | -16.3545
-13.5 | -0.5854 | 0.03279 | -0.1586 | -17.853
-13 | -0.5799 | 0.0283 | -0.1614 | -20.4912
-12.5 | -0.5839 | 0.02475 | -0.161 | -23.5919
-12 | -0.5588 | 0.02157 | -0.1646 | -25.9064
-11.5 | -0.5183 | 0.01985 | -0.1661 | -26.1108
-11 | -0.4732 | 0.01839 | -0.167 | -25.7314
-10.5 | -0.4227 | 0.01735 | -0.1677 | -24.3631
-10 | -0.3708 | 0.0163 | -0.1684 | -22.7485
-9.5 | -0.3169 | 0.0154 | -0.169 | -20.5779
-9 | -0.2607 | 0.01475 | -0.1697 | -17.6746
-8.5 | -0.2045 | 0.01399 | -0.1703 | -14.6176
-8 | -0.1469 | 0.01341 | -0.171 | -10.9545
-7.5 | -0.0889 | 0.01296 | -0.1715 | -6.8596
-7 | -0.0304 | 0.01246 | -0.1722 | -2.4398
-6.5 | 0.0282 | 0.01199 | -0.1727 | 2.352
-6 | 0.0873 | 0.01164 | -0.1733 | 7.5
-5.5 | 0.1464 | 0.01132 | -0.1738 | 12.9329
-5 | 0.2057 | 0.01113 | -0.1742 | 18.4816
-4.5 | 0.2649 | 0.01087 | -0.1747 | 24.3698
-4 | 0.3241 | 0.01067 | -0.1751 | 30.3749
-3.5 | 0.3833 | 0.0105 | -0.1755 | 36.5048
-3 | 0.4423 | 0.01036 | -0.1758 | 42.6931
-2.5 | 0.5013 | 0.01031 | -0.1761 | 48.6227
-2 | 0.5598 | 0.01021 | -0.1764 | 54.8286
-1.5 | 0.6182 | 0.01022 | -0.1765 | 60.4892
-1 | 0.6762 | 0.0102 | -0.1766 | 66.2941
-0.5 | 0.7339 | 0.01025 | -0.1767 | 71.6
0 | 0.791 | 0.01034 | -0.1766 | 76.499
0.5 | 0.848 | 0.01039 | -0.1765 | 81.6169
1 | 0.9042 | 0.01053 | -0.1763 | 85.8689
1.5 | 0.9598 | 0.01064 | -0.176 | 90.2068
2 | 1.015 | 0.01079 | -0.1757 | 94.0686
2.5 | 1.069 | 0.01103 | -0.1751 | 96.9175
3 | 1.1224 | 0.01121 | -0.1744 | 100.1249
3.5 | 1.1749 | 0.01144 | -0.1736 | 102.701
4 | 1.2257 | 0.01174 | -0.1726 | 104.4037
4.5 | 1.2748 | 0.01208 | -0.1712 | 105.5298
5 | 1.3232 | 0.01237 | -0.1697 | 106.9685
5.5 | 1.3688 | 0.01275 | -0.1678 | 107.3569
6 | 1.4093 | 0.01319 | -0.165 | 106.8461
6.5 | 1.4447 | 0.01362 | -0.1613 | 106.072
7 | 1.4711 | 0.01378 | -0.1557 | 106.7562
7.5 | 1.5056 | 0.01457 | -0.1523 | 103.3356
8 | 1.5374 | 0.01552 | -0.1487 | 99.0593
8.5 | 1.5664 | 0.01667 | -0.1449 | 93.9652
9 | 1.5958 | 0.01788 | -0.1414 | 89.2506
9.5 | 1.6235 | 0.01927 | -0.1379 | 84.2501
10 | 1.6491 | 0.02089 | -0.1344 | 78.9421
10.5 | 1.6721 | 0.02276 | -0.1309 | 73.4666
11 | 1.6925 | 0.02493 | -0.1274 | 67.8901
11.5 | 1.7104 | 0.02741 | -0.1241 | 62.4006
12 | 1.7259 | 0.03023 | -0.1208 | 57.0923
12.5 | 1.7389 | 0.03345 | -0.1178 | 51.9851
13 | 1.7516 | 0.03692 | -0.1151 | 47.4431
13.5 | 1.7628 | 0.04072 | -0.1128 | 43.2908
14 | 1.7721 | 0.04493 | -0.1107 | 39.4414
14.5 | 1.7793 | 0.04956 | -0.1089 | 35.9019
15 | 1.7842 | 0.05467 | -0.1074 | 32.6358
15.5 | 1.7866 | 0.06027 | -0.1063 | 29.6433
16 | 1.7865 | 0.06642 | -0.1056 | 26.897
16.5 | 1.7827 | 0.0733 | -0.1054 | 24.3206
17 | 1.7813 | 0.08009 | -0.1055 | 22.2412
17.5 | 1.7794 | 0.08714 | -0.106 | 20.42
18 | 1.7753 | 0.09467 | -0.107 | 18.7525
18.5 | 1.7682 | 0.10274 | -0.1084 | 17.2104
19 | 1.7611 | 0.11095 | -0.1103 | 15.8729
19.5 | 1.7586 | 0.11848 | -0.1123 | 14.843
20 | 1.7534 | 0.12644 | -0.1148 | 13.8674

## 27. Re 500k Mach 0.10 (1)
BIGFOIL.COM POLAR EXPORT
Joukowsky 18.00% thick 6.00% camber
Joukowsky 18.00% thick 6.00% camber |  |  |  | Cl Max: | 2.304 | at alpha= | 17 | deg
JavaFoil+Calcfoil stall+Eppler ext transition |  |  |  | L/D Max: | 104.135 | at alpha= | 4 | deg
Re: | 500000 |  |  | Cd Min: | 0.00669 | at alpha= | -5 | deg
Mach: | 0.1 |  |  | Cl=0 at alpha= | -7.1071 | deg
|  |  |  | @ Cl=0.1, Cd= | 0.013675
|  |  |  | @ Cl=0.4, Cd= | 0.0068729
|  |  |  | @ Cl=0.6, Cd= | 0.0077562
alpha (deg) | Cl | Cd | Cm | Cl/Cd
-20 | -0.976 | 0.15336 | -0.108 | -6.362
-19.5 | -0.961 | 0.14515 | -0.109 | -6.623
-19 | -0.945 | 0.13752 | -0.11 | -6.872
-18.5 | -0.926 | 0.13005 | -0.111 | -7.123
-18 | -0.906 | 0.12282 | -0.113 | -7.374
-17.5 | -0.882 | 0.11577 | -0.114 | -7.619
-17 | -0.856 | 0.10884 | -0.116 | -7.867
-16.5 | -0.828 | 0.10204 | -0.117 | -8.119
-16 | -0.799 | 0.09557 | -0.119 | -8.357
-15.5 | -0.767 | 0.08934 | -0.12 | -8.585
-15 | -0.733 | 0.08329 | -0.122 | -8.805
-14.5 | -0.698 | 0.07743 | -0.123 | -9.014
-14 | -0.661 | 0.07186 | -0.125 | -9.197
-13.5 | -0.622 | 0.06643 | -0.127 | -9.365
-13 | -0.581 | 0.06118 | -0.129 | -9.504
-12.5 | -0.539 | 0.05613 | -0.131 | -9.608
-12 | -0.496 | 0.05134 | -0.133 | -9.653
-11.5 | -0.451 | 0.04682 | -0.135 | -9.623
-11 | -0.404 | 0.04259 | -0.137 | -9.491
-10.5 | -0.357 | 0.03852 | -0.139 | -9.257
-10 | -0.308 | 0.03477 | -0.141 | -8.847
-9.5 | -0.257 | 0.03112 | -0.144 | -8.271
-9 | -0.206 | 0.02786 | -0.146 | -7.391
-8.5 | -0.153 | 0.02478 | -0.148 | -6.187
-8 | -0.099 | 0.02189 | -0.151 | -4.544
-7.5 | -0.044 | 0.01926 | -0.153 | -2.302
-7 | 0.012 | 0.0169 | -0.156 | 0.718
-6.5 | 0.07 | 0.01474 | -0.159 | 4.756
-6 | 0.13 | 0.01261 | -0.162 | 10.307
-5.5 | 0.193 | 0.01054 | -0.166 | 18.276
-5 | 0.264 | 0.00669 | -0.175 | 39.534
-4.5 | 0.327 | 0.00674 | -0.175 | 48.574
-4 | 0.391 | 0.00684 | -0.175 | 57.103
-3.5 | 0.454 | 0.00707 | -0.175 | 64.178
-3 | 0.517 | 0.00721 | -0.175 | 71.727
-2.5 | 0.58 | 0.00728 | -0.175 | 79.703
-2 | 0.643 | 0.00878 | -0.175 | 73.143
-1.5 | 0.705 | 0.00912 | -0.175 | 77.278
-1 | 0.767 | 0.00934 | -0.175 | 82.153
-0.5 | 0.829 | 0.0096 | -0.175 | 86.376
0 | 0.888 | 0.0095 | -0.175 | 93.491
0.5 | 0.949 | 0.01028 | -0.175 | 92.232
1 | 1.009 | 0.01059 | -0.174 | 95.295
1.5 | 1.069 | 0.01093 | -0.174 | 97.82
2 | 1.128 | 0.01133 | -0.174 | 99.568
2.5 | 1.187 | 0.01172 | -0.174 | 101.292
3 | 1.246 | 0.01211 | -0.174 | 102.903
3.5 | 1.304 | 0.01258 | -0.173 | 103.708
4 | 1.362 | 0.01308 | -0.173 | 104.135
4.5 | 1.419 | 0.01364 | -0.173 | 103.998
5 | 1.475 | 0.01422 | -0.172 | 103.694
5.5 | 1.53 | 0.01485 | -0.172 | 103.034
6 | 1.585 | 0.01553 | -0.172 | 102.095
6.5 | 1.639 | 0.01628 | -0.171 | 100.655
7 | 1.691 | 0.0171 | -0.171 | 98.908
7.5 | 1.743 | 0.01797 | -0.171 | 97.012
8 | 1.793 | 0.01851 | -0.17 | 96.872
8.5 | 1.842 | 0.01965 | -0.17 | 93.696
9 | 1.889 | 0.02092 | -0.169 | 90.255
9.5 | 1.934 | 0.02232 | -0.169 | 86.616
10 | 1.977 | 0.0239 | -0.168 | 82.717
10.5 | 2.018 | 0.02563 | -0.167 | 78.727
11 | 2.056 | 0.02758 | -0.167 | 74.569
11.5 | 2.093 | 0.02973 | -0.166 | 70.398
12 | 2.126 | 0.03214 | -0.165 | 66.159
12.5 | 2.157 | 0.03471 | -0.164 | 62.15
13 | 2.185 | 0.03753 | -0.164 | 58.22
13.5 | 2.211 | 0.04038 | -0.163 | 54.744
14 | 2.233 | 0.04342 | -0.162 | 51.437
14.5 | 2.253 | 0.04655 | -0.161 | 48.389
15 | 2.27 | 0.04985 | -0.16 | 45.53
15.5 | 2.283 | 0.05328 | -0.159 | 42.858
16 | 2.293 | 0.05685 | -0.158 | 40.339
16.5 | 2.3 | 0.06072 | -0.158 | 37.88
17 | 2.304 | 0.06473 | -0.157 | 35.596
17.5 | 2.304 | 0.06889 | -0.156 | 33.452
18 | 2.301 | 0.07351 | -0.155 | 31.294
18.5 | 2.294 | 0.07845 | -0.154 | 29.237
19 | 2.284 | 0.08354 | -0.153 | 27.339
19.5 | 2.271 | 0.08896 | -0.151 | 25.527
20 | 2.255 | 0.09498 | -0.15 | 23.742

## 28. Re 500k Mach 0.10 (2)
BIGFOIL.COM POLAR EXPORT
Joukowsky 18.00% thick 6.00% camber
Joukowsky 18.00% thick 6.00% camber |  |  |  | Cl Max: | 1.7809 | at alpha= | 15.5 | deg
XFOIL ncrit=9 |  |  |  | L/D Max: | 106.555 | at alpha= | 5.5 | deg
Re: | 500000 |  |  | Cd Min: | 0.2048 | at alpha= | -20 | deg
Mach: | 0.1 |  |  | Cl=0 at alpha= | -6.7267 | deg
|  |  |  | @ Cl=0.1, Cd= | 0.011664
|  |  |  | @ Cl=0.4, Cd= | 0.010521
|  |  |  | @ Cl=0.6, Cd= | 0.010266
alpha (deg) | Cl | Cd | Cm | Cl/Cd
-20 | -0.3264 | 0.2048 | -0.0391 | -1.5938
-19.5 | -0.3267 | 0.19576 | -0.0445 | -1.6689
-19 | -0.3025 | 0.19213 | -0.0453 | -1.5745
-18.5 | -0.2824 | 0.18852 | -0.0468 | -1.498
-18 | -0.2857 | 0.17932 | -0.0515 | -1.5932
-17.5 | -0.2645 | 0.17606 | -0.0515 | -1.5023
-17 | -0.2507 | 0.17291 | -0.0514 | -1.4499
-16 | -0.6725 | 0.07393 | -0.1028 | -9.0964
-15.5 | -0.6845 | 0.06149 | -0.1164 | -11.1319
-15 | -0.6523 | 0.05576 | -0.1248 | -11.6984
-14.5 | -0.636 | 0.04739 | -0.1367 | -13.4206
-14 | -0.6045 | 0.04011 | -0.1495 | -15.0711
-13.5 | -0.5698 | 0.03509 | -0.158 | -16.2382
-13 | -0.5624 | 0.03032 | -0.1618 | -18.5488
-12.5 | -0.5673 | 0.02636 | -0.1617 | -21.5212
-12 | -0.5562 | 0.02292 | -0.1638 | -24.267
-11.5 | -0.52 | 0.02049 | -0.1667 | -25.3782
-11 | -0.4764 | 0.01885 | -0.1678 | -25.2732
-10.5 | -0.4264 | 0.01773 | -0.1685 | -24.0496
-10 | -0.3748 | 0.01659 | -0.1693 | -22.5919
-9.5 | -0.3201 | 0.01573 | -0.1699 | -20.3497
-9 | -0.2643 | 0.01493 | -0.1706 | -17.7026
-8.5 | -0.2076 | 0.01416 | -0.1712 | -14.661
-8 | -0.1495 | 0.01361 | -0.1718 | -10.9846
-7.5 | -0.0912 | 0.01305 | -0.1724 | -6.9885
-7 | -0.0323 | 0.01255 | -0.173 | -2.5737
-6.5 | 0.0268 | 0.01208 | -0.1736 | 2.2185
-6 | 0.0864 | 0.01173 | -0.1741 | 7.3657
-5.5 | 0.146 | 0.01144 | -0.1746 | 12.7622
-5 | 0.2057 | 0.01118 | -0.1751 | 18.3989
-4.5 | 0.2654 | 0.01092 | -0.1755 | 24.304
-4 | 0.325 | 0.01071 | -0.1759 | 30.3455
-3.5 | 0.3847 | 0.01056 | -0.1763 | 36.4299
-3 | 0.444 | 0.01041 | -0.1766 | 42.6513
-2.5 | 0.5035 | 0.01036 | -0.1769 | 48.6004
-2 | 0.5623 | 0.01026 | -0.1771 | 54.8051
-1.5 | 0.6211 | 0.01027 | -0.1773 | 60.4771
-1 | 0.6794 | 0.01027 | -0.1773 | 66.1538
-0.5 | 0.7374 | 0.01032 | -0.1774 | 71.4535
0 | 0.7951 | 0.01042 | -0.1773 | 76.3052
0.5 | 0.8522 | 0.01044 | -0.1772 | 81.6284
1 | 0.9088 | 0.01057 | -0.177 | 85.9792
1.5 | 0.9646 | 0.01072 | -0.1766 | 89.9813
2 | 1.0201 | 0.01086 | -0.1762 | 93.9319
2.5 | 1.0744 | 0.01108 | -0.1756 | 96.9675
3 | 1.1276 | 0.01132 | -0.1749 | 99.6113
3.5 | 1.1804 | 0.01153 | -0.174 | 102.3764
4 | 1.2315 | 0.01183 | -0.1729 | 104.0997
4.5 | 1.2801 | 0.01221 | -0.1714 | 104.8403
5 | 1.3282 | 0.01251 | -0.1697 | 106.1711
5.5 | 1.3735 | 0.01289 | -0.1677 | 106.5555
6 | 1.4126 | 0.01332 | -0.1645 | 106.0511
6.5 | 1.4468 | 0.01386 | -0.1605 | 104.3867
7 | 1.4733 | 0.01402 | -0.1549 | 105.0856
7.5 | 1.5082 | 0.01484 | -0.1516 | 101.6307
8 | 1.5405 | 0.01582 | -0.148 | 97.3767
8.5 | 1.57 | 0.01699 | -0.1443 | 92.4073
9 | 1.5968 | 0.01839 | -0.1404 | 86.8298
9.5 | 1.6239 | 0.01988 | -0.1369 | 81.6851
10 | 1.6496 | 0.02156 | -0.1334 | 76.5121
10.5 | 1.6727 | 0.02352 | -0.1299 | 71.1182
11 | 1.693 | 0.02578 | -0.1265 | 65.6711
11.5 | 1.7108 | 0.02836 | -0.1232 | 60.3244
12 | 1.7262 | 0.03131 | -0.12 | 55.1325
12.5 | 1.7393 | 0.03464 | -0.117 | 50.2107
13 | 1.7501 | 0.03839 | -0.1143 | 45.5874
13.5 | 1.7585 | 0.04259 | -0.1119 | 41.289
14 | 1.767 | 0.04701 | -0.1099 | 37.5877
14.5 | 1.7741 | 0.05182 | -0.1083 | 34.2358
15 | 1.7785 | 0.05714 | -0.107 | 31.1253
15.5 | 1.7809 | 0.06294 | -0.1061 | 28.2952
16 | 1.7808 | 0.06923 | -0.1055 | 25.723
16.5 | 1.7784 | 0.07607 | -0.1054 | 23.3785
17 | 1.7731 | 0.08351 | -0.1058 | 21.2322
17.5 | 1.7695 | 0.09096 | -0.1065 | 19.4536
18 | 1.7665 | 0.09846 | -0.1076 | 17.9413
18.5 | 1.7609 | 0.10644 | -0.1092 | 16.5436
19 | 1.7529 | 0.11487 | -0.1113 | 15.2599
19.5 | 1.7478 | 0.12289 | -0.1136 | 14.2225
20 | 1.7454 | 0.13051 | -0.1161 | 13.3737

## 29. Re 500k Mach 0.25 (1)
BIGFOIL.COM POLAR EXPORT
Joukowsky 18.00% thick 6.00% camber
Joukowsky 18.00% thick 6.00% camber |  |  |  | Cl Max: | 2.246 | at alpha= | 15.5 | deg
JavaFoil+Calcfoil stall+Eppler ext transition |  |  |  | L/D Max: | 101.757 | at alpha= | 4 | deg
Re: | 500000 |  |  | Cd Min: | 0.00683 | at alpha= | -4.5 | deg
Mach: | 0.25 |  |  | Cl=0 at alpha= | -7.1053 | deg
|  |  |  | @ Cl=0.1, Cd= | 0.015537
|  |  |  | @ Cl=0.4, Cd= | 0.0069186
|  |  |  | @ Cl=0.6, Cd= | 0.0087087
alpha (deg) | Cl | Cd | Cm | Cl/Cd
-20 | -0.852 | 0.17477 | -0.104 | -4.874
-19.5 | -0.855 | 0.16445 | -0.106 | -5.198
-19 | -0.854 | 0.15539 | -0.107 | -5.496
-18.5 | -0.85 | 0.14601 | -0.108 | -5.82
-18 | -0.842 | 0.13761 | -0.11 | -6.116
-17.5 | -0.829 | 0.12903 | -0.111 | -6.428
-17 | -0.814 | 0.12106 | -0.113 | -6.72
-16.5 | -0.794 | 0.11331 | -0.115 | -7.01
-16 | -0.772 | 0.10589 | -0.117 | -7.29
-15.5 | -0.747 | 0.09873 | -0.119 | -7.565
-15 | -0.719 | 0.09183 | -0.12 | -7.827
-14.5 | -0.688 | 0.0854 | -0.122 | -8.057
-14 | -0.655 | 0.079 | -0.124 | -8.287
-13.5 | -0.619 | 0.07302 | -0.126 | -8.478
-13 | -0.581 | 0.06724 | -0.129 | -8.635
-12.5 | -0.54 | 0.0617 | -0.131 | -8.755
-12 | -0.498 | 0.05647 | -0.133 | -8.816
-11.5 | -0.454 | 0.05138 | -0.135 | -8.831
-11 | -0.408 | 0.04672 | -0.138 | -8.73
-10.5 | -0.36 | 0.04228 | -0.14 | -8.525
-10 | -0.311 | 0.03819 | -0.142 | -8.15
-9.5 | -0.261 | 0.03431 | -0.145 | -7.601
-9 | -0.209 | 0.03062 | -0.147 | -6.821
-8.5 | -0.156 | 0.02733 | -0.15 | -5.693
-8 | -0.101 | 0.02428 | -0.152 | -4.157
-7.5 | -0.045 | 0.02149 | -0.155 | -2.094
-7 | 0.012 | 0.01885 | -0.158 | 0.654
-6.5 | 0.071 | 0.01655 | -0.16 | 4.299
-6 | 0.132 | 0.01442 | -0.163 | 9.125
-5.5 | 0.194 | 0.01234 | -0.167 | 15.739
-5 | 0.26 | 0.01049 | -0.171 | 24.827
-4.5 | 0.336 | 0.00683 | -0.18 | 49.218
-4 | 0.401 | 0.00692 | -0.18 | 58.013
-3.5 | 0.466 | 0.00704 | -0.18 | 66.234
-3 | 0.531 | 0.00728 | -0.18 | 72.967
-2.5 | 0.596 | 0.00869 | -0.18 | 68.568
-2 | 0.66 | 0.00899 | -0.18 | 73.44
-1.5 | 0.724 | 0.00938 | -0.18 | 77.221
-1 | 0.788 | 0.00931 | -0.18 | 84.649
-0.5 | 0.852 | 0.00997 | -0.179 | 85.434
0 | 0.911 | 0.01033 | -0.179 | 88.153
0.5 | 0.973 | 0.01057 | -0.179 | 91.996
1 | 1.034 | 0.01098 | -0.179 | 94.218
1.5 | 1.096 | 0.0113 | -0.179 | 96.979
2 | 1.157 | 0.01175 | -0.179 | 98.425
2.5 | 1.217 | 0.01219 | -0.178 | 99.876
3 | 1.277 | 0.01263 | -0.178 | 101.141
3.5 | 1.336 | 0.01315 | -0.178 | 101.633
4 | 1.395 | 0.01371 | -0.177 | 101.757
4.5 | 1.453 | 0.01431 | -0.177 | 101.507
5 | 1.51 | 0.01499 | -0.177 | 100.706
5.5 | 1.566 | 0.01571 | -0.176 | 99.683
6 | 1.622 | 0.01649 | -0.176 | 98.34
6.5 | 1.676 | 0.01737 | -0.176 | 96.502
7 | 1.729 | 0.0183 | -0.175 | 94.492
7.5 | 1.781 | 0.01933 | -0.175 | 92.132
8 | 1.831 | 0.02001 | -0.174 | 91.466
8.5 | 1.879 | 0.02135 | -0.174 | 87.998
9 | 1.925 | 0.02284 | -0.173 | 84.268
9.5 | 1.969 | 0.02452 | -0.172 | 80.294
10 | 2.01 | 0.02637 | -0.172 | 76.245
10.5 | 2.049 | 0.0285 | -0.171 | 71.906
11 | 2.085 | 0.03086 | -0.17 | 67.567
11.5 | 2.118 | 0.03348 | -0.169 | 63.264
12 | 2.147 | 0.03637 | -0.169 | 59.037
12.5 | 2.173 | 0.03951 | -0.168 | 54.998
13 | 2.195 | 0.0428 | -0.167 | 51.291
13.5 | 2.214 | 0.04635 | -0.166 | 47.762
14 | 2.228 | 0.04991 | -0.165 | 44.641
14.5 | 2.238 | 0.05383 | -0.164 | 41.581
15 | 2.244 | 0.05784 | -0.163 | 38.8
15.5 | 2.246 | 0.06217 | -0.162 | 36.124
16 | 2.242 | 0.06677 | -0.161 | 33.572
16.5 | 2.233 | 0.07176 | -0.16 | 31.114
17 | 2.219 | 0.07706 | -0.159 | 28.8
17.5 | 2.2 | 0.08284 | -0.157 | 26.561
18 | 2.175 | 0.08904 | -0.156 | 24.425
18.5 | 2.144 | 0.0957 | -0.155 | 22.407
19 | 2.108 | 0.10338 | -0.153 | 20.395
19.5 | 2.069 | 0.11131 | -0.152 | 18.583
20 | 2.023 | 0.1201 | -0.15 | 16.846

## 30. Re 500k Mach 0.25 (2)
BIGFOIL.COM POLAR EXPORT
Joukowsky 18.00% thick 6.00% camber
Joukowsky 18.00% thick 6.00% camber |  |  |  | Cl Max: | 1.7509 | at alpha= | 15 | deg
XFOIL ncrit=9 |  |  |  | L/D Max: | 102.086 | at alpha= | 5 | deg
Re: | 500000 |  |  | Cd Min: | 0.19516 | at alpha= | -19 | deg
Mach: | 0.25 |  |  | Cl=0 at alpha= | -6.6551 | deg
|  |  |  | @ Cl=0.1, Cd= | 0.012117
|  |  |  | @ Cl=0.4, Cd= | 0.010865
|  |  |  | @ Cl=0.6, Cd= | 0.010582
alpha (deg) | Cl | Cd | Cm | Cl/Cd
-19 | -0.299 | 0.19516 | -0.0471 | -1.5321
-18.5 | -0.2775 | 0.19157 | -0.0483 | -1.4486
-18 | -0.2833 | 0.18272 | -0.0535 | -1.5505
-17.5 | -0.2608 | 0.1791 | -0.0529 | -1.4562
-17 | -0.2505 | 0.17685 | -0.051 | -1.4165
-16.5 | -0.2438 | 0.16616 | -0.0596 | -1.4673
-16 | -0.1986 | 0.16079 | -0.0648 | -1.2352
-15.5 | -0.1646 | 0.15427 | -0.0712 | -1.067
-15 | -0.1694 | 0.13818 | -0.0819 | -1.2259
-14.5 | -0.1657 | 0.1254 | -0.0902 | -1.3214
-14 | -0.4828 | 0.06073 | -0.1349 | -7.9499
-13.5 | -0.4782 | 0.0496 | -0.1504 | -9.6411
-13 | -0.4533 | 0.04316 | -0.1601 | -10.5028
-12.5 | -0.4623 | 0.03669 | -0.1651 | -12.6002
-12 | -0.4705 | 0.03192 | -0.1662 | -14.74
-11.5 | -0.4742 | 0.02798 | -0.1661 | -16.9478
-11 | -0.4723 | 0.02391 | -0.1679 | -19.7532
-10.5 | -0.4393 | 0.02053 | -0.1722 | -21.398
-10 | -0.3914 | 0.01885 | -0.1737 | -20.7639
-9.5 | -0.3389 | 0.01739 | -0.1747 | -19.4882
-9 | -0.2824 | 0.01637 | -0.1754 | -17.2511
-8 | -0.165 | 0.0145 | -0.1767 | -11.3793
-7.5 | -0.1039 | 0.01382 | -0.1773 | -7.5181
-7 | -0.0427 | 0.01327 | -0.1777 | -3.2178
-6.5 | 0.0192 | 0.01273 | -0.1783 | 1.5082
-6 | 0.0809 | 0.01223 | -0.1788 | 6.6149
-5.5 | 0.1434 | 0.01186 | -0.1793 | 12.0911
-5 | 0.2054 | 0.0115 | -0.1797 | 17.8609
-4.5 | 0.2677 | 0.01125 | -0.1801 | 23.7956
-4 | 0.3297 | 0.01102 | -0.1804 | 29.9183
-3.5 | 0.3917 | 0.01088 | -0.1807 | 36.0018
-3 | 0.4534 | 0.01077 | -0.1809 | 42.0984
-2.5 | 0.5148 | 0.01064 | -0.1811 | 48.3835
-2 | 0.5761 | 0.01061 | -0.1813 | 54.2978
-1.5 | 0.6368 | 0.01054 | -0.1814 | 60.4175
-1 | 0.6972 | 0.01056 | -0.1814 | 66.0227
-0.5 | 0.7571 | 0.0106 | -0.1813 | 71.4245
0 | 0.8165 | 0.01065 | -0.1812 | 76.6667
0.5 | 0.8753 | 0.01079 | -0.1809 | 81.1214
1 | 0.9334 | 0.0109 | -0.1805 | 85.633
1.5 | 0.9908 | 0.01106 | -0.18 | 89.5841
2 | 1.047 | 0.0113 | -0.1792 | 92.6549
2.5 | 1.1023 | 0.01151 | -0.1783 | 95.7689
3 | 1.1566 | 0.01177 | -0.1772 | 98.2668
3.5 | 1.2088 | 0.0121 | -0.1758 | 99.9008
4.5 | 1.3074 | 0.01281 | -0.1718 | 102.0609
5 | 1.3506 | 0.01323 | -0.1688 | 102.0862
5.5 | 1.3884 | 0.01377 | -0.1649 | 100.8279
6 | 1.4252 | 0.0144 | -0.161 | 98.9722
6.5 | 1.4623 | 0.01505 | -0.1573 | 97.1628
7.5 | 1.5204 | 0.01658 | -0.1476 | 91.7008
8 | 1.5503 | 0.01794 | -0.1437 | 86.4158
8.5 | 1.5785 | 0.0195 | -0.1398 | 80.9487
9 | 1.6067 | 0.02119 | -0.1361 | 75.8235
9.5 | 1.6318 | 0.02319 | -0.1324 | 70.3665
10 | 1.6544 | 0.02548 | -0.1288 | 64.9294
10.5 | 1.6742 | 0.02811 | -0.1252 | 59.5589
11 | 1.6914 | 0.03112 | -0.1218 | 54.3509
11.5 | 1.7062 | 0.03453 | -0.1187 | 49.4121
12 | 1.7187 | 0.03836 | -0.1158 | 44.8045
12.5 | 1.7284 | 0.04269 | -0.1132 | 40.4872
13 | 1.7351 | 0.04754 | -0.111 | 36.4977
13.5 | 1.7417 | 0.0527 | -0.1092 | 33.0493
14 | 1.7468 | 0.05824 | -0.1078 | 29.9931
14.5 | 1.7502 | 0.06423 | -0.1068 | 27.2489
15 | 1.7509 | 0.07077 | -0.1062 | 24.7407
15.5 | 1.7491 | 0.07786 | -0.1061 | 22.4647
16 | 1.7455 | 0.08542 | -0.1065 | 20.4343
16.5 | 1.7401 | 0.0934 | -0.1073 | 18.6306
17 | 1.7327 | 0.10185 | -0.1087 | 17.0123
17.5 | 1.7296 | 0.10987 | -0.1103 | 15.7422
18 | 1.7261 | 0.11796 | -0.1124 | 14.6329
18.5 | 1.7214 | 0.12629 | -0.1149 | 13.6305
19 | 1.7153 | 0.13483 | -0.1179 | 12.7219
19.5 | 1.7136 | 0.14271 | -0.121 | 12.0076
20 | 1.7127 | 0.15044 | -0.1243 | 11.3846

## 31. Re 500k Mach 0.50 (1)
BIGFOIL.COM POLAR EXPORT
Joukowsky 18.00% thick 6.00% camber
Joukowsky 18.00% thick 6.00% camber |  |  |  | Cl Max: | 2.067 | at alpha= | 10 | deg
JavaFoil+Calcfoil stall+Eppler ext transition |  |  |  | L/D Max: | 91.63 | at alpha= | 2.5 | deg
Re: | 500000 |  |  | Cd Min: | 0.00972 | at alpha= | -3 | deg
Mach: | 0.5 |  |  | Cl=0 at alpha= | -7.1066 | deg
|  |  |  | @ Cl=0.1, Cd= | 0.023225
|  |  |  | @ Cl=0.4, Cd= | 0.013316
|  |  |  | @ Cl=0.6, Cd= | 0.0097472
alpha (deg) | Cl | Cd | Cm | Cl/Cd
-20 | -0.761 | 0.24265 | -0.115 | -3.134
-19.5 | -0.731 | 0.23895 | -0.114 | -3.06
-19 | -0.702 | 0.23447 | -0.115 | -2.993
-18.5 | -0.671 | 0.22004 | -0.112 | -3.051
-18 | -0.642 | 0.21885 | -0.112 | -2.933
-17.5 | -0.613 | 0.21284 | -0.113 | -2.879
-17 | -0.582 | 0.20032 | -0.11 | -2.906
-16.5 | -0.553 | 0.19659 | -0.11 | -2.813
-16 | -0.523 | 0.18915 | -0.107 | -2.763
-15.5 | -0.493 | 0.18822 | -0.107 | -2.621
-15 | -0.463 | 0.17463 | -0.105 | -2.653
-14.5 | -0.434 | 0.16476 | -0.105 | -2.633
-14 | -0.404 | 0.16218 | -0.101 | -2.49
-13.5 | -0.375 | 0.15506 | -0.101 | -2.416
-13 | -0.345 | 0.14312 | -0.098 | -2.409
-12.5 | -0.315 | 0.13267 | -0.094 | -2.375
-12 | -0.286 | 0.11907 | -0.091 | -2.398
-11.5 | -0.381 | 0.08794 | -0.118 | -4.333
-11 | -0.378 | 0.07514 | -0.127 | -5.029
-10.5 | -0.351 | 0.06576 | -0.134 | -5.335
-10 | -0.312 | 0.05789 | -0.14 | -5.392
-9.5 | -0.267 | 0.05106 | -0.145 | -5.224
-9 | -0.217 | 0.04515 | -0.149 | -4.801
-8.5 | -0.163 | 0.03994 | -0.153 | -4.086
-8 | -0.107 | 0.03526 | -0.157 | -3.027
-7.5 | -0.048 | 0.03119 | -0.161 | -1.533
-7 | 0.013 | 0.02753 | -0.164 | 0.477
-6.5 | 0.076 | 0.0243 | -0.168 | 3.126
-6 | 0.141 | 0.02139 | -0.171 | 6.569
-5.5 | 0.207 | 0.01886 | -0.175 | 10.965
-5 | 0.275 | 0.01669 | -0.178 | 16.468
-4.5 | 0.345 | 0.01465 | -0.181 | 23.544
-4 | 0.418 | 0.01288 | -0.185 | 32.425
-3.5 | 0.494 | 0.01283 | -0.189 | 38.528
-3 | 0.593 | 0.00972 | -0.2 | 61.016
-2.5 | 0.665 | 0.01 | -0.2 | 66.505
-2 | 0.737 | 0.01018 | -0.2 | 72.342
-1.5 | 0.808 | 0.0105 | -0.2 | 76.968
-1 | 0.879 | 0.01086 | -0.2 | 80.998
-0.5 | 0.95 | 0.01124 | -0.199 | 84.532
0 | 1.009 | 0.01179 | -0.199 | 85.568
0.5 | 1.077 | 0.01222 | -0.199 | 88.135
1 | 1.145 | 0.01279 | -0.199 | 89.462
1.5 | 1.212 | 0.01331 | -0.198 | 91.019
2 | 1.278 | 0.01396 | -0.198 | 91.503
2.5 | 1.343 | 0.01466 | -0.198 | 91.63
3 | 1.408 | 0.01545 | -0.197 | 91.09
3.5 | 1.471 | 0.01631 | -0.197 | 90.238
4 | 1.534 | 0.01722 | -0.196 | 89.057
4.5 | 1.595 | 0.01827 | -0.196 | 87.317
5 | 1.655 | 0.01943 | -0.195 | 85.173
5.5 | 1.713 | 0.02075 | -0.195 | 82.571
6 | 1.769 | 0.02222 | -0.194 | 79.638
6.5 | 1.823 | 0.02388 | -0.193 | 76.339
7 | 1.874 | 0.02579 | -0.193 | 72.672
7.5 | 1.921 | 0.02795 | -0.192 | 68.729
8 | 1.964 | 0.03049 | -0.191 | 64.436
8.5 | 2.002 | 0.03334 | -0.19 | 60.042
9 | 2.033 | 0.03668 | -0.189 | 55.424
9.5 | 2.056 | 0.04105 | -0.188 | 50.071
10 | 2.067 | 0.04628 | -0.186 | 44.671
10.5 | 2.066 | 0.05244 | -0.185 | 39.387
11 | 2.043 | 0.05996 | -0.183 | 34.075
11.5 | 1.992 | 0.06882 | -0.181 | 28.938
12 | 1.882 | 0.08044 | -0.178 | 23.395
12.5 | 1.56 | 0.10145 | -0.173 | 15.381
13 | 1.125 | 0.14772 | -0.095 | 7.615
13.5 | 1.154 | 0.1663 | -0.102 | 6.94
14 | 1.182 | 0.17799 | -0.106 | 6.644
14.5 | 1.212 | 0.19023 | -0.112 | 6.373
15 | 1.241 | 0.19689 | -0.114 | 6.301

## 32. Re 500k Mach 0.50 (2)
BIGFOIL.COM POLAR EXPORT
Joukowsky 18.00% thick 6.00% camber
Joukowsky 18.00% thick 6.00% camber |  |  |  | Cl Max: | 1.6628 | at alpha= | 12.5 | deg
XFOIL ncrit=9 |  |  |  | L/D Max: | 84.0029 | at alpha= | 2.5 | deg
Re: | 500000 |  |  | Cd Min: | 0.22536 | at alpha= | -20 | deg
Mach: | 0.5 |  |  | Cl=0 at alpha= | -6.3268 | deg
|  |  |  | @ Cl=0.1, Cd= | 0.01477
|  |  |  | @ Cl=0.4, Cd= | 0.01249
|  |  |  | @ Cl=0.6, Cd= | 0.012028
alpha (deg) | Cl | Cd | Cm | Cl/Cd
-20 | -0.3179 | 0.22536 | -0.0465 | -1.4106
-19.5 | -0.2955 | 0.22017 | -0.0489 | -1.3421
-19 | -0.2848 | 0.21241 | -0.0531 | -1.3408
-18.5 | -0.266 | 0.207 | -0.0543 | -1.285
-18 | -0.255 | 0.20356 | -0.0533 | -1.2527
-17.5 | -0.2311 | 0.19317 | -0.0633 | -1.1964
-17 | -0.1858 | 0.18544 | -0.0703 | -1.0019
-16.5 | -0.1434 | 0.17745 | -0.0791 | -0.80811
-16 | -0.1124 | 0.16728 | -0.0889 | -0.67193
-15.5 | -0.0635 | 0.1598 | -0.098 | -0.39737
-15 | -0.0398 | 0.14858 | -0.1097 | -0.26787
-14 | 0.047 | 0.13225 | -0.1269 | 0.35539
-13.5 | 0.0732 | 0.12428 | -0.1332 | 0.58899
-13 | 0.0897 | 0.11658 | -0.1377 | 0.76943
-12.5 | 0.0908 | 0.10739 | -0.1424 | 0.84552
-12 | 0.1183 | 0.10322 | -0.1441 | 1.1461
-11.5 | 0.1025 | 0.09228 | -0.1494 | 1.1107
-11 | 0.1328 | 0.08937 | -0.1499 | 1.486
-9.5 | 0.0837 | 0.06257 | -0.1622 | 1.3377
-9 | -0.0878 | 0.0411 | -0.1766 | -2.1363
-8.5 | -0.1069 | 0.03542 | -0.1782 | -3.0181
-8 | -0.1428 | 0.02951 | -0.1787 | -4.839
-7.5 | -0.1461 | 0.02226 | -0.1884 | -6.5633
-7 | -0.091 | 0.01887 | -0.194 | -4.8225
-6.5 | -0.0248 | 0.01691 | -0.1962 | -1.4666
-6 | 0.0468 | 0.01551 | -0.1974 | 3.0174
-5.5 | 0.1194 | 0.0145 | -0.198 | 8.2345
-5 | 0.1938 | 0.01377 | -0.1986 | 14.0741
-4.5 | 0.2669 | 0.01318 | -0.1987 | 20.2504
-4 | 0.3404 | 0.01276 | -0.1989 | 26.6771
-3.5 | 0.4132 | 0.01243 | -0.1989 | 33.2422
-3 | 0.485 | 0.01221 | -0.1988 | 39.7215
-2.5 | 0.5567 | 0.01209 | -0.1987 | 46.0463
-2 | 0.6264 | 0.01199 | -0.1983 | 52.2435
-1.5 | 0.6957 | 0.01199 | -0.1978 | 58.0234
-1 | 0.7644 | 0.01208 | -0.1971 | 63.2781
-0.5 | 0.8303 | 0.01214 | -0.1961 | 68.3937
0 | 0.8955 | 0.0123 | -0.1949 | 72.8049
0.5 | 0.9593 | 0.01253 | -0.1935 | 76.5603
1 | 1.0192 | 0.01276 | -0.1914 | 79.8746
1.5 | 1.0767 | 0.0131 | -0.1888 | 82.1908
2 | 1.1277 | 0.01349 | -0.1851 | 83.5953
2.5 | 1.1752 | 0.01399 | -0.1809 | 84.0029
3 | 1.2225 | 0.01464 | -0.1769 | 83.5041
3.5 | 1.2679 | 0.01544 | -0.1727 | 82.1179
4 | 1.3109 | 0.01641 | -0.1683 | 79.8842
4.5 | 1.3519 | 0.01753 | -0.1639 | 77.1192
5 | 1.3914 | 0.01886 | -0.1595 | 73.7752
5.5 | 1.4282 | 0.02045 | -0.155 | 69.8386
6 | 1.4623 | 0.02231 | -0.1505 | 65.5446
6.5 | 1.4935 | 0.02448 | -0.146 | 61.009
7 | 1.5235 | 0.02692 | -0.1418 | 56.5936
7.5 | 1.551 | 0.0297 | -0.1378 | 52.2222
8 | 1.5691 | 0.03233 | -0.1324 | 48.5339
8.5 | 1.5912 | 0.03607 | -0.1289 | 44.1142
9 | 1.6096 | 0.04032 | -0.1255 | 39.9206
9.5 | 1.6248 | 0.04507 | -0.1225 | 36.0506
10 | 1.6371 | 0.05034 | -0.1199 | 32.5209
11 | 1.6545 | 0.06242 | -0.1161 | 26.5059
11.5 | 1.6598 | 0.06922 | -0.1149 | 23.9786
12 | 1.6626 | 0.07657 | -0.1142 | 21.7135
12.5 | 1.6628 | 0.08446 | -0.1141 | 19.6874
13 | 1.6614 | 0.09282 | -0.1147 | 17.8992
13.5 | 1.6588 | 0.10152 | -0.1157 | 16.3396
14 | 1.656 | 0.11048 | -0.1174 | 14.9891
14.5 | 1.6532 | 0.11959 | -0.1196 | 13.8239
15 | 1.6506 | 0.12884 | -0.1224 | 12.8112
15.5 | 1.6482 | 0.13824 | -0.1257 | 11.9227
16 | 1.6454 | 0.14782 | -0.1296 | 11.1311
16.5 | 1.6428 | 0.15749 | -0.1341 | 10.4311
17 | 1.6404 | 0.16724 | -0.139 | 9.8087
17.5 | 1.6399 | 0.17683 | -0.1441 | 9.2739

## 33. Re 750k Mach 0.00 (1)
BIGFOIL.COM POLAR EXPORT
Joukowsky 18.00% thick 6.00% camber
Joukowsky 18.00% thick 6.00% camber |  |  |  | Cl Max: | 2.327 | at alpha= | 17.5 | deg
JavaFoil+Calcfoil stall+Eppler ext transition |  |  |  | L/D Max: | 115.45 | at alpha= | 4 | deg
Re: | 750000 |  |  | Cd Min: | 0.00606 | at alpha= | -5 | deg
Mach: | 0 |  |  | Cl=0 at alpha= | -7.1053 | deg
|  |  |  | @ Cl=0.1, Cd= | 0.010705
|  |  |  | @ Cl=0.4, Cd= | 0.0062767
|  |  |  | @ Cl=0.6, Cd= | 0.0067853
alpha (deg) | Cl | Cd | Cm | Cl/Cd
-20 | -0.996 | 0.14019 | -0.112 | -7.102
-19.5 | -0.979 | 0.13284 | -0.113 | -7.373
-19 | -0.961 | 0.12576 | -0.115 | -7.644
-18.5 | -0.941 | 0.11884 | -0.116 | -7.918
-18 | -0.919 | 0.11207 | -0.117 | -8.198
-17.5 | -0.894 | 0.10528 | -0.118 | -8.49
-17 | -0.867 | 0.09884 | -0.12 | -8.77
-16.5 | -0.838 | 0.09258 | -0.121 | -9.052
-16 | -0.807 | 0.08647 | -0.123 | -9.337
-15.5 | -0.775 | 0.08067 | -0.124 | -9.604
-15 | -0.74 | 0.07499 | -0.126 | -9.873
-14.5 | -0.704 | 0.06954 | -0.127 | -10.128
-14 | -0.667 | 0.06436 | -0.129 | -10.357
-13.5 | -0.627 | 0.05927 | -0.131 | -10.583
-13 | -0.586 | 0.05442 | -0.133 | -10.771
-12.5 | -0.544 | 0.04974 | -0.135 | -10.926
-12 | -0.499 | 0.04527 | -0.136 | -11.032
-11.5 | -0.454 | 0.0411 | -0.138 | -11.048
-11 | -0.407 | 0.0372 | -0.14 | -10.95
-10.5 | -0.359 | 0.03348 | -0.142 | -10.731
-10 | -0.31 | 0.02998 | -0.145 | -10.338
-9.5 | -0.259 | 0.02668 | -0.147 | -9.725
-9 | -0.208 | 0.02365 | -0.149 | -8.778
-8.5 | -0.155 | 0.02082 | -0.151 | -7.429
-8 | -0.1 | 0.01823 | -0.154 | -5.508
-7.5 | -0.045 | 0.01578 | -0.156 | -2.84
-7 | 0.012 | 0.01359 | -0.159 | 0.904
-6.5 | 0.071 | 0.01157 | -0.162 | 6.151
-6 | 0.133 | 0.00972 | -0.168 | 13.72
-5.5 | 0.2 | 0.00609 | -0.174 | 32.915
-5 | 0.263 | 0.00606 | -0.174 | 43.419
-4.5 | 0.326 | 0.00618 | -0.174 | 52.769
-4 | 0.389 | 0.00624 | -0.174 | 62.343
-3.5 | 0.452 | 0.00645 | -0.174 | 70.056
-3 | 0.515 | 0.00659 | -0.174 | 78.114
-2.5 | 0.577 | 0.0067 | -0.174 | 86.167
-2 | 0.639 | 0.00693 | -0.174 | 92.264
-1.5 | 0.701 | 0.00821 | -0.174 | 85.41
-1 | 0.763 | 0.00839 | -0.174 | 90.978
-0.5 | 0.825 | 0.00879 | -0.175 | 93.876
0 | 0.887 | 0.00906 | -0.175 | 97.883
0.5 | 0.946 | 0.00907 | -0.174 | 104.363
1 | 1.006 | 0.00904 | -0.174 | 111.358
1.5 | 1.066 | 0.00985 | -0.174 | 108.224
2 | 1.126 | 0.01022 | -0.174 | 110.191
2.5 | 1.185 | 0.01053 | -0.173 | 112.528
3 | 1.243 | 0.01092 | -0.173 | 113.904
3.5 | 1.302 | 0.01133 | -0.173 | 114.89
4 | 1.359 | 0.01177 | -0.173 | 115.45
4.5 | 1.416 | 0.01227 | -0.172 | 115.398
5 | 1.473 | 0.01278 | -0.172 | 115.187
5.5 | 1.528 | 0.01335 | -0.172 | 114.481
6 | 1.583 | 0.01394 | -0.172 | 113.536
6.5 | 1.637 | 0.0146 | -0.171 | 112.141
7 | 1.689 | 0.0153 | -0.171 | 110.419
7.5 | 1.741 | 0.01605 | -0.17 | 108.476
8 | 1.792 | 0.01646 | -0.17 | 108.833
8.5 | 1.84 | 0.01745 | -0.169 | 105.467
9 | 1.888 | 0.01853 | -0.169 | 101.881
9.5 | 1.934 | 0.01973 | -0.168 | 98.023
10 | 1.977 | 0.02106 | -0.168 | 93.874
10.5 | 2.019 | 0.02262 | -0.167 | 89.248
11 | 2.058 | 0.02436 | -0.167 | 84.485
11.5 | 2.095 | 0.02629 | -0.166 | 79.685
12 | 2.129 | 0.02841 | -0.165 | 74.949
12.5 | 2.161 | 0.03074 | -0.164 | 70.314
13 | 2.19 | 0.03322 | -0.164 | 65.931
13.5 | 2.217 | 0.03582 | -0.163 | 61.896
14 | 2.241 | 0.03849 | -0.162 | 58.215
14.5 | 2.262 | 0.0413 | -0.161 | 54.767
15 | 2.281 | 0.04423 | -0.161 | 51.556
15.5 | 2.296 | 0.0472 | -0.16 | 48.652
16 | 2.308 | 0.05036 | -0.159 | 45.83
16.5 | 2.317 | 0.05369 | -0.158 | 43.159
17 | 2.324 | 0.05717 | -0.157 | 40.652
17.5 | 2.327 | 0.06097 | -0.156 | 38.168
18 | 2.326 | 0.06486 | -0.155 | 35.867
18.5 | 2.323 | 0.06904 | -0.154 | 33.64
19 | 2.316 | 0.07342 | -0.153 | 31.547
19.5 | 2.307 | 0.07812 | -0.153 | 29.536
20 | 2.295 | 0.08317 | -0.151 | 27.598

## 34. Re 750k Mach 0.00 (2)
BIGFOIL.COM POLAR EXPORT
Joukowsky 18.00% thick 6.00% camber
Joukowsky 18.00% thick 6.00% camber |  |  |  | Cl Max: | 1.8295 | at alpha= | 16.5 | deg
XFOIL ncrit=9 |  |  |  | L/D Max: | 121.061 | at alpha= | 5.5 | deg
Re: | 750000 |  |  | Cd Min: | 0.12097 | at alpha= | 20 | deg
Mach: | 0 |  |  | Cl=0 at alpha= | -6.7572 | deg
|  |  |  | @ Cl=0.1, Cd= | 0.009922
|  |  |  | @ Cl=0.4, Cd= | 0.0090609
|  |  |  | @ Cl=0.6, Cd= | 0.00885
alpha (deg) | Cl | Cd | Cm | Cl/Cd
-19.5 | -0.654 | 0.12052 | -0.0751 | -5.4265
-19 | -0.6493 | 0.11457 | -0.0783 | -5.6673
-18.5 | -0.6771 | 0.10342 | -0.0846 | -6.5471
-18 | -0.7102 | 0.09199 | -0.0911 | -7.7204
-17.5 | -0.7221 | 0.08479 | -0.0944 | -8.5163
-17 | -0.7338 | 0.07913 | -0.0956 | -9.2733
-16.5 | -0.7288 | 0.07085 | -0.1037 | -10.2865
-16 | -0.7227 | 0.06173 | -0.1137 | -11.7074
-15.5 | -0.702 | 0.05458 | -0.1233 | -12.8619
-15 | -0.6773 | 0.04706 | -0.1347 | -14.3923
-14.5 | -0.6419 | 0.03961 | -0.1485 | -16.2055
-14 | -0.6291 | 0.03335 | -0.1567 | -18.8636
-13.5 | -0.6442 | 0.02813 | -0.1576 | -22.9008
-13 | -0.6577 | 0.02332 | -0.1583 | -28.2033
-12.5 | -0.6293 | 0.01959 | -0.1634 | -32.1235
-12 | -0.589 | 0.01748 | -0.1655 | -33.6957
-11.5 | -0.5387 | 0.01644 | -0.1663 | -32.7676
-11 | -0.4876 | 0.01524 | -0.1674 | -31.9948
-10.5 | -0.4328 | 0.01453 | -0.168 | -29.7866
-10 | -0.3777 | 0.01364 | -0.1689 | -27.6906
-9.5 | -0.3211 | 0.01298 | -0.1695 | -24.7381
-9 | -0.2635 | 0.01242 | -0.1702 | -21.2158
-8.5 | -0.2056 | 0.01183 | -0.1709 | -17.3795
-8 | -0.1469 | 0.01138 | -0.1715 | -12.9086
-7.5 | -0.088 | 0.01102 | -0.1721 | -7.9855
-7 | -0.0288 | 0.0106 | -0.1727 | -2.717
-6.5 | 0.0305 | 0.01025 | -0.1733 | 2.9756
-6 | 0.0902 | 0.00996 | -0.1739 | 9.0562
-5.5 | 0.1496 | 0.00973 | -0.1744 | 15.3751
-5 | 0.2094 | 0.00952 | -0.1749 | 21.9958
-4.5 | 0.2686 | 0.00938 | -0.1753 | 28.6354
-4 | 0.3285 | 0.00918 | -0.1758 | 35.7843
-3.5 | 0.3876 | 0.00909 | -0.1761 | 42.6403
-3 | 0.4472 | 0.00895 | -0.1766 | 49.9665
-2.5 | 0.5061 | 0.00891 | -0.1769 | 56.8013
-2 | 0.5651 | 0.00885 | -0.1771 | 63.8531
-1.5 | 0.6238 | 0.00885 | -0.1774 | 70.4859
-1 | 0.6816 | 0.00889 | -0.1774 | 76.6704
-0.5 | 0.74 | 0.0089 | -0.1776 | 83.1461
0 | 0.7971 | 0.00901 | -0.1776 | 88.4684
0.5 | 0.8545 | 0.00907 | -0.1775 | 94.2117
1 | 0.9113 | 0.00917 | -0.1775 | 99.3784
1.5 | 0.9665 | 0.00935 | -0.1771 | 103.369
2 | 1.0226 | 0.00947 | -0.1769 | 107.9831
2.5 | 1.0774 | 0.00966 | -0.1765 | 111.5321
3 | 1.1302 | 0.00992 | -0.1757 | 113.9315
3.5 | 1.1836 | 0.01013 | -0.1751 | 116.8411
4 | 1.2357 | 0.01038 | -0.1742 | 119.0462
4.5 | 1.2853 | 0.01071 | -0.1729 | 120.0093
5 | 1.3326 | 0.01108 | -0.1713 | 120.2708
5.5 | 1.3801 | 0.0114 | -0.1697 | 121.0614
6 | 1.4216 | 0.01179 | -0.167 | 120.5768
6.5 | 1.4585 | 0.01228 | -0.1635 | 118.7704
7 | 1.4932 | 0.01287 | -0.1599 | 116.0218
7.5 | 1.5216 | 0.01313 | -0.155 | 115.8873
8 | 1.5566 | 0.01396 | -0.1518 | 111.5043
8.5 | 1.589 | 0.01496 | -0.1484 | 106.2166
9 | 1.6188 | 0.01614 | -0.1448 | 100.2974
9.5 | 1.6465 | 0.01751 | -0.1412 | 94.032
10 | 1.6719 | 0.0191 | -0.1375 | 87.534
10.5 | 1.695 | 0.02093 | -0.1339 | 80.9842
11 | 1.7177 | 0.02292 | -0.1305 | 74.9433
11.5 | 1.7385 | 0.02515 | -0.1272 | 69.1252
12 | 1.7572 | 0.02767 | -0.1241 | 63.5056
12.5 | 1.7732 | 0.03055 | -0.121 | 58.0426
13 | 1.7875 | 0.03375 | -0.1182 | 52.963
13.5 | 1.7994 | 0.03736 | -0.1156 | 48.1638
14 | 1.8093 | 0.04135 | -0.1132 | 43.7557
14.5 | 1.817 | 0.04577 | -0.1112 | 39.6985
15 | 1.822 | 0.0507 | -0.1094 | 35.9369
15.5 | 1.8238 | 0.05624 | -0.1081 | 32.4289
16 | 1.8275 | 0.06179 | -0.1071 | 29.576
16.5 | 1.8295 | 0.06775 | -0.1066 | 27.0037
17 | 1.8289 | 0.07426 | -0.1064 | 24.6283
17.5 | 1.8254 | 0.08135 | -0.1066 | 22.4388
18 | 1.8183 | 0.08915 | -0.1073 | 20.396
18.5 | 1.816 | 0.09645 | -0.1083 | 18.8284
19 | 1.8108 | 0.10428 | -0.1098 | 17.3648
19.5 | 1.8015 | 0.11283 | -0.1118 | 15.9665
20 | 1.795 | 0.12097 | -0.1141 | 14.8384

## 35. Re 750k Mach 0.10 (1)
BIGFOIL.COM POLAR EXPORT
Joukowsky 18.00% thick 6.00% camber
Joukowsky 18.00% thick 6.00% camber |  |  |  | Cl Max: | 2.315 | at alpha= | 17.5 | deg
JavaFoil+Calcfoil stall+Eppler ext transition |  |  |  | L/D Max: | 114.995 | at alpha= | 4 | deg
Re: | 750000 |  |  | Cd Min: | 0.00607 | at alpha= | -5 | deg
Mach: | 0.1 |  |  | Cl=0 at alpha= | -7.1053 | deg
|  |  |  | @ Cl=0.1, Cd= | 0.010956
|  |  |  | @ Cl=0.4, Cd= | 0.0062714
|  |  |  | @ Cl=0.6, Cd= | 0.0067298
alpha (deg) | Cl | Cd | Cm | Cl/Cd
-20 | -0.981 | 0.14321 | -0.112 | -6.85
-19.5 | -0.967 | 0.13543 | -0.113 | -7.138
-19 | -0.95 | 0.12821 | -0.114 | -7.414
-18.5 | -0.932 | 0.12119 | -0.115 | -7.688
-18 | -0.911 | 0.11426 | -0.117 | -7.974
-17.5 | -0.888 | 0.10736 | -0.118 | -8.268
-17 | -0.862 | 0.1008 | -0.119 | -8.55
-16.5 | -0.834 | 0.09425 | -0.121 | -8.85
-16 | -0.804 | 0.08799 | -0.123 | -9.141
-15.5 | -0.772 | 0.0822 | -0.124 | -9.397
-15 | -0.739 | 0.07641 | -0.126 | -9.669
-14.5 | -0.703 | 0.07086 | -0.127 | -9.927
-14 | -0.666 | 0.06558 | -0.129 | -10.158
-13.5 | -0.627 | 0.06039 | -0.131 | -10.386
-13 | -0.586 | 0.05535 | -0.133 | -10.595
-12.5 | -0.544 | 0.05062 | -0.135 | -10.747
-12 | -0.5 | 0.04615 | -0.136 | -10.834
-11.5 | -0.455 | 0.0419 | -0.138 | -10.853
-11 | -0.408 | 0.03793 | -0.141 | -10.759
-10.5 | -0.36 | 0.03411 | -0.143 | -10.556
-10 | -0.311 | 0.03058 | -0.145 | -10.16
-9.5 | -0.26 | 0.02718 | -0.147 | -9.568
-9 | -0.208 | 0.02416 | -0.149 | -8.616
-8.5 | -0.155 | 0.02128 | -0.152 | -7.288
-8 | -0.101 | 0.01859 | -0.154 | -5.414
-7.5 | -0.045 | 0.01616 | -0.157 | -2.779
-7 | 0.012 | 0.01394 | -0.159 | 0.883
-6.5 | 0.071 | 0.01191 | -0.163 | 5.987
-6 | 0.133 | 0.00987 | -0.167 | 13.488
-5.5 | 0.201 | 0.00609 | -0.174 | 33.031
-5 | 0.264 | 0.00607 | -0.175 | 43.554
-4.5 | 0.327 | 0.00616 | -0.175 | 53.204
-4 | 0.391 | 0.00624 | -0.175 | 62.574
-3.5 | 0.454 | 0.00646 | -0.175 | 70.284
-3 | 0.517 | 0.0066 | -0.175 | 78.34
-2.5 | 0.58 | 0.00666 | -0.175 | 87.015
-2 | 0.643 | 0.00688 | -0.175 | 93.437
-1.5 | 0.705 | 0.00828 | -0.175 | 85.191
-1 | 0.767 | 0.00846 | -0.175 | 90.713
-0.5 | 0.829 | 0.00882 | -0.175 | 94.042
0 | 0.892 | 0.0091 | -0.175 | 97.95
0.5 | 0.951 | 0.00913 | -0.175 | 104.163
1 | 1.011 | 0.00909 | -0.175 | 111.187
1.5 | 1.071 | 0.00991 | -0.175 | 108.094
2 | 1.131 | 0.01028 | -0.174 | 110.022
2.5 | 1.19 | 0.01064 | -0.174 | 111.824
3 | 1.249 | 0.01099 | -0.174 | 113.618
3.5 | 1.308 | 0.01142 | -0.174 | 114.505
4 | 1.365 | 0.01187 | -0.174 | 114.995
4.5 | 1.423 | 0.01238 | -0.173 | 114.9
5 | 1.479 | 0.0129 | -0.173 | 114.613
5.5 | 1.535 | 0.01348 | -0.173 | 113.875
6 | 1.59 | 0.01409 | -0.172 | 112.791
6.5 | 1.644 | 0.01476 | -0.172 | 111.362
7 | 1.697 | 0.01549 | -0.172 | 109.523
7.5 | 1.748 | 0.01626 | -0.171 | 107.53
8 | 1.799 | 0.01669 | -0.171 | 107.756
8.5 | 1.848 | 0.0177 | -0.17 | 104.398
9 | 1.895 | 0.01881 | -0.17 | 100.731
9.5 | 1.94 | 0.02005 | -0.169 | 96.774
10 | 1.984 | 0.02146 | -0.169 | 92.426
10.5 | 2.025 | 0.02306 | -0.168 | 87.836
11 | 2.064 | 0.02484 | -0.167 | 83.074
11.5 | 2.1 | 0.02683 | -0.167 | 78.277
12 | 2.134 | 0.02904 | -0.166 | 73.473
12.5 | 2.165 | 0.03143 | -0.165 | 68.901
13 | 2.193 | 0.03402 | -0.164 | 64.481
13.5 | 2.219 | 0.03664 | -0.164 | 60.571
14 | 2.242 | 0.03947 | -0.163 | 56.803
14.5 | 2.262 | 0.04234 | -0.162 | 53.417
15 | 2.279 | 0.04538 | -0.161 | 50.22
15.5 | 2.293 | 0.04849 | -0.16 | 47.283
16 | 2.303 | 0.05176 | -0.159 | 44.496
16.5 | 2.31 | 0.05525 | -0.159 | 41.81
17 | 2.314 | 0.05889 | -0.158 | 39.297
17.5 | 2.315 | 0.06272 | -0.157 | 36.918
18 | 2.312 | 0.06696 | -0.156 | 34.525
18.5 | 2.305 | 0.07133 | -0.155 | 32.313
19 | 2.296 | 0.07603 | -0.154 | 30.195
19.5 | 2.283 | 0.08095 | -0.153 | 28.204
20 | 2.268 | 0.08635 | -0.152 | 26.259

## 36. Re 750k Mach 0.10 (2)
BIGFOIL.COM POLAR EXPORT
Joukowsky 18.00% thick 6.00% camber
Joukowsky 18.00% thick 6.00% camber |  |  |  | Cl Max: | 1.8212 | at alpha= | 16.5 | deg
XFOIL ncrit=9 |  |  |  | L/D Max: | 119.801 | at alpha= | 5.5 | deg
Re: | 750000 |  |  | Cd Min: | 0.12565 | at alpha= | 20 | deg
Mach: | 0.1 |  |  | Cl=0 at alpha= | -6.7446 | deg
|  |  |  | @ Cl=0.1, Cd= | 0.0099927
|  |  |  | @ Cl=0.4, Cd= | 0.0090882
|  |  |  | @ Cl=0.6, Cd= | 0.0088991
alpha (deg) | Cl | Cd | Cm | Cl/Cd
-19 | -0.6071 | 0.12255 | -0.0746 | -4.9539
-18.5 | -0.6234 | 0.11302 | -0.0797 | -5.5158
-18 | -0.6696 | 0.09914 | -0.0877 | -6.7541
-17.5 | -0.7077 | 0.08752 | -0.094 | -8.0862
-17 | -0.7085 | 0.08344 | -0.0941 | -8.4911
-16.5 | -0.7037 | 0.07538 | -0.1017 | -9.3354
-16 | -0.6987 | 0.06605 | -0.1116 | -10.5783
-15.5 | -0.6839 | 0.05803 | -0.1215 | -11.7853
-15 | -0.6605 | 0.05064 | -0.1322 | -13.043
-14.5 | -0.627 | 0.04285 | -0.1461 | -14.6324
-14 | -0.6049 | 0.03609 | -0.1566 | -16.7609
-13.5 | -0.6168 | 0.03074 | -0.1585 | -20.0651
-13 | -0.6384 | 0.02579 | -0.158 | -24.7538
-12.5 | -0.6285 | 0.02119 | -0.162 | -29.6602
-12 | -0.592 | 0.01815 | -0.1661 | -32.6171
-11.5 | -0.5433 | 0.01686 | -0.1672 | -32.2242
-11 | -0.4922 | 0.01561 | -0.1683 | -31.5311
-10.5 | -0.4378 | 0.01476 | -0.169 | -29.6612
-10 | -0.3822 | 0.01386 | -0.1699 | -27.5758
-9.5 | -0.3249 | 0.0133 | -0.1704 | -24.4286
-9 | -0.2672 | 0.01255 | -0.1712 | -21.2908
-8.5 | -0.2089 | 0.01197 | -0.1718 | -17.452
-8 | -0.1496 | 0.01154 | -0.1724 | -12.9636
-7.5 | -0.0904 | 0.0111 | -0.173 | -8.1441
-7 | -0.0305 | 0.01067 | -0.1737 | -2.8585
-6.5 | 0.0292 | 0.01033 | -0.1742 | 2.8267
-6 | 0.0894 | 0.01003 | -0.1748 | 8.9133
-5.5 | 0.1491 | 0.00982 | -0.1752 | 15.1833
-5 | 0.2095 | 0.00959 | -0.1757 | 21.8457
-4.5 | 0.2692 | 0.00942 | -0.1761 | 28.5775
-4 | 0.3296 | 0.00921 | -0.1767 | 35.7872
-3.5 | 0.3891 | 0.00911 | -0.177 | 42.7113
-3 | 0.4491 | 0.00899 | -0.1774 | 49.9555
-2.5 | 0.5085 | 0.00894 | -0.1777 | 56.8792
-2 | 0.5676 | 0.00891 | -0.1779 | 63.7037
-1.5 | 0.6268 | 0.00889 | -0.1782 | 70.5062
-1 | 0.6848 | 0.00896 | -0.1782 | 76.4286
-0.5 | 0.7437 | 0.00896 | -0.1783 | 83.0022
0 | 0.8014 | 0.00904 | -0.1783 | 88.6504
0.5 | 0.8586 | 0.00913 | -0.1782 | 94.0416
1 | 0.9161 | 0.00922 | -0.1781 | 99.3601
1.5 | 0.9719 | 0.00939 | -0.1778 | 103.5037
2 | 1.0276 | 0.00954 | -0.1774 | 107.7149
2.5 | 1.0829 | 0.00972 | -0.177 | 111.4095
3 | 1.1363 | 0.00997 | -0.1763 | 113.9719
3.5 | 1.1888 | 0.01023 | -0.1754 | 116.2072
4 | 1.2413 | 0.01048 | -0.1745 | 118.4447
4.5 | 1.2913 | 0.01079 | -0.1732 | 119.6756
5 | 1.3381 | 0.01119 | -0.1714 | 119.58
5.5 | 1.3837 | 0.01155 | -0.1693 | 119.8009
6 | 1.4241 | 0.01194 | -0.1663 | 119.2714
6.5 | 1.4619 | 0.01245 | -0.1629 | 117.4217
7 | 1.4973 | 0.01305 | -0.1594 | 114.7356
7.5 | 1.5232 | 0.01343 | -0.154 | 113.4177
8 | 1.5587 | 0.01429 | -0.1509 | 109.0763
8.5 | 1.5914 | 0.01533 | -0.1475 | 103.8095
9 | 1.6214 | 0.01655 | -0.1439 | 97.9698
9.5 | 1.6494 | 0.01798 | -0.1404 | 91.7353
10 | 1.6748 | 0.01964 | -0.1367 | 85.2749
10.5 | 1.698 | 0.02154 | -0.1331 | 78.8301
11 | 1.7188 | 0.02373 | -0.1295 | 72.4315
12 | 1.7557 | 0.02886 | -0.123 | 60.8351
12.5 | 1.7714 | 0.03189 | -0.12 | 55.5472
13 | 1.7854 | 0.03525 | -0.1172 | 50.6496
13.5 | 1.7969 | 0.03903 | -0.1147 | 46.0389
14 | 1.8062 | 0.04324 | -0.1124 | 41.7715
14.5 | 1.8134 | 0.04787 | -0.1105 | 37.8818
15 | 1.8183 | 0.05297 | -0.1089 | 34.327
15.5 | 1.8208 | 0.05856 | -0.1077 | 31.0929
16 | 1.8207 | 0.06472 | -0.1069 | 28.132
16.5 | 1.8212 | 0.07104 | -0.1065 | 25.6363
17 | 1.8203 | 0.07776 | -0.1065 | 23.4092
17.5 | 1.817 | 0.085 | -0.1069 | 21.3765
18 | 1.8108 | 0.09284 | -0.1078 | 19.5045
18.5 | 1.8032 | 0.10102 | -0.1091 | 17.8499
19 | 1.8 | 0.10868 | -0.1107 | 16.5624
19.5 | 1.7938 | 0.11683 | -0.1128 | 15.3539
20 | 1.7835 | 0.12565 | -0.1156 | 14.1942

## 37. Re 750k Mach 0.25 (1)
BIGFOIL.COM POLAR EXPORT
Joukowsky 18.00% thick 6.00% camber
Joukowsky 18.00% thick 6.00% camber |  |  |  | Cl Max: | 2.256 | at alpha= | 15.5 | deg
JavaFoil+Calcfoil stall+Eppler ext transition |  |  |  | L/D Max: | 112.45 | at alpha= | 4 | deg
Re: | 750000 |  |  | Cd Min: | 0.0062 | at alpha= | -4.5 | deg
Mach: | 0.25 |  |  | Cl=0 at alpha= | -7.1034 | deg
|  |  |  | @ Cl=0.1, Cd= | 0.012818
|  |  |  | @ Cl=0.4, Cd= | 0.0063083
|  |  |  | @ Cl=0.6, Cd= | 0.0068244
alpha (deg) | Cl | Cd | Cm | Cl/Cd
-20 | -0.855 | 0.16418 | -0.108 | -5.21
-19.5 | -0.859 | 0.15452 | -0.11 | -5.556
-19 | -0.858 | 0.14544 | -0.111 | -5.899
-18.5 | -0.854 | 0.13663 | -0.113 | -6.25
-18 | -0.846 | 0.12836 | -0.114 | -6.591
-17.5 | -0.834 | 0.1205 | -0.116 | -6.921
-17 | -0.818 | 0.11294 | -0.117 | -7.244
-16.5 | -0.799 | 0.10541 | -0.119 | -7.58
-16 | -0.777 | 0.09827 | -0.121 | -7.905
-15.5 | -0.752 | 0.09135 | -0.123 | -8.229
-15 | -0.724 | 0.08467 | -0.125 | -8.548
-14.5 | -0.693 | 0.07866 | -0.126 | -8.808
-14 | -0.66 | 0.07255 | -0.128 | -9.092
-13.5 | -0.624 | 0.06686 | -0.13 | -9.328
-13 | -0.585 | 0.06132 | -0.132 | -9.544
-12.5 | -0.545 | 0.05611 | -0.135 | -9.707
-12 | -0.502 | 0.05111 | -0.137 | -9.823
-11.5 | -0.458 | 0.04633 | -0.139 | -9.879
-11 | -0.411 | 0.04194 | -0.141 | -9.812
-10.5 | -0.364 | 0.03776 | -0.144 | -9.635
-10 | -0.314 | 0.03395 | -0.146 | -9.257
-9.5 | -0.263 | 0.0303 | -0.148 | -8.691
-9 | -0.211 | 0.02686 | -0.151 | -7.857
-8.5 | -0.157 | 0.02379 | -0.153 | -6.61
-8 | -0.102 | 0.02095 | -0.155 | -4.873
-7.5 | -0.046 | 0.01835 | -0.158 | -2.482
-7 | 0.012 | 0.01589 | -0.161 | 0.785
-6.5 | 0.072 | 0.01373 | -0.164 | 5.256
-6 | 0.134 | 0.01171 | -0.167 | 11.43
-5.5 | 0.199 | 0.00983 | -0.172 | 20.251
-5 | 0.271 | 0.00621 | -0.179 | 43.711
-4.5 | 0.336 | 0.0062 | -0.18 | 54.23
-4 | 0.401 | 0.00631 | -0.18 | 63.568
-3.5 | 0.466 | 0.00643 | -0.18 | 72.559
-3 | 0.531 | 0.00667 | -0.18 | 79.694
-2.5 | 0.596 | 0.00682 | -0.18 | 87.402
-2 | 0.66 | 0.00689 | -0.18 | 95.833
-1.5 | 0.724 | 0.00847 | -0.18 | 85.528
-1 | 0.788 | 0.00877 | -0.18 | 89.868
-0.5 | 0.852 | 0.00903 | -0.18 | 94.401
0 | 0.913 | 0.00917 | -0.18 | 99.531
0.5 | 0.975 | 0.00959 | -0.18 | 101.713
1 | 1.037 | 0.00995 | -0.179 | 104.179
1.5 | 1.098 | 0.01025 | -0.179 | 107.149
2 | 1.16 | 0.01066 | -0.179 | 108.775
2.5 | 1.22 | 0.01105 | -0.179 | 110.389
3 | 1.28 | 0.01145 | -0.179 | 111.833
3.5 | 1.34 | 0.01192 | -0.178 | 112.374
4 | 1.399 | 0.01244 | -0.178 | 112.45
4.5 | 1.457 | 0.013 | -0.178 | 112.107
5 | 1.514 | 0.01361 | -0.177 | 111.297
5.5 | 1.571 | 0.01425 | -0.177 | 110.207
6 | 1.626 | 0.01495 | -0.177 | 108.81
6.5 | 1.681 | 0.01573 | -0.176 | 106.891
7 | 1.734 | 0.01657 | -0.176 | 104.687
7.5 | 1.786 | 0.01749 | -0.175 | 102.12
8 | 1.837 | 0.01804 | -0.175 | 101.802
8.5 | 1.885 | 0.01923 | -0.174 | 98.023
9 | 1.932 | 0.02054 | -0.174 | 94.032
9.5 | 1.976 | 0.02202 | -0.173 | 89.752
10 | 2.018 | 0.02372 | -0.172 | 85.08
10.5 | 2.057 | 0.02566 | -0.172 | 80.15
11 | 2.093 | 0.02784 | -0.171 | 75.157
11.5 | 2.126 | 0.03026 | -0.17 | 70.25
12 | 2.155 | 0.03293 | -0.169 | 65.456
12.5 | 2.181 | 0.03584 | -0.169 | 60.871
13 | 2.204 | 0.03891 | -0.168 | 56.642
13.5 | 2.223 | 0.04217 | -0.167 | 52.702
14 | 2.237 | 0.04547 | -0.166 | 49.21
14.5 | 2.248 | 0.04901 | -0.165 | 45.867
15 | 2.254 | 0.05271 | -0.164 | 42.761
15.5 | 2.256 | 0.05663 | -0.163 | 39.833
16 | 2.252 | 0.06088 | -0.162 | 36.989
16.5 | 2.243 | 0.0654 | -0.161 | 34.305
17 | 2.23 | 0.07021 | -0.16 | 31.765
17.5 | 2.212 | 0.07542 | -0.159 | 29.323
18 | 2.186 | 0.08108 | -0.157 | 26.968
18.5 | 2.156 | 0.08712 | -0.156 | 24.753
19 | 2.121 | 0.09404 | -0.155 | 22.554
19.5 | 2.081 | 0.1011 | -0.154 | 20.588
20 | 2.036 | 0.10899 | -0.152 | 18.685

## 38. Re 750k Mach 0.25 (2)
BIGFOIL.COM POLAR EXPORT
Joukowsky 18.00% thick 6.00% camber
Joukowsky 18.00% thick 6.00% camber |  |  |  | Cl Max: | 1.7893 | at alpha= | 15 | deg
XFOIL ncrit=9 |  |  |  | L/D Max: | 115.242 | at alpha= | 5 | deg
Re: | 750000 |  |  | Cd Min: | 0.20229 | at alpha= | -20 | deg
Mach: | 0.25 |  |  | Cl=0 at alpha= | -6.6728 | deg
|  |  |  | @ Cl=0.1, Cd= | 0.010343
|  |  |  | @ Cl=0.4, Cd= | 0.0093376
|  |  |  | @ Cl=0.6, Cd= | 0.009157
alpha (deg) | Cl | Cd | Cm | Cl/Cd
-20 | -0.3426 | 0.20229 | -0.0424 | -1.6936
-19.5 | -0.3176 | 0.19914 | -0.0437 | -1.5949
-19 | -0.2977 | 0.19502 | -0.0458 | -1.5265
-17.5 | -0.2715 | 0.17479 | -0.0531 | -1.5533
-17 | -0.2554 | 0.16807 | -0.0567 | -1.5196
-16.5 | -0.5534 | 0.09998 | -0.092 | -5.5351
-16 | -0.5327 | 0.09295 | -0.099 | -5.731
-15.5 | -0.5515 | 0.0799 | -0.1113 | -6.9024
-15 | -0.5624 | 0.06777 | -0.1242 | -8.2987
-14.5 | -0.5306 | 0.06024 | -0.1357 | -8.8081
-14 | -0.5058 | 0.05097 | -0.1504 | -9.9235
-13.5 | -0.4931 | 0.04401 | -0.1592 | -11.2043
-13 | -0.4999 | 0.03852 | -0.1621 | -12.9777
-12.5 | -0.5135 | 0.03328 | -0.1634 | -15.4297
-12 | -0.5322 | 0.02817 | -0.1634 | -18.8924
-11.5 | -0.5449 | 0.02288 | -0.1655 | -23.8156
-11 | -0.5104 | 0.01866 | -0.172 | -27.3526
-10.5 | -0.4603 | 0.01691 | -0.1736 | -27.2206
-10 | -0.4055 | 0.01554 | -0.1748 | -26.094
-9.5 | -0.3478 | 0.01446 | -0.1757 | -24.0526
-9 | -0.2877 | 0.01368 | -0.1763 | -21.0307
-8.5 | -0.2271 | 0.01289 | -0.177 | -17.6183
-8 | -0.1655 | 0.01219 | -0.1776 | -13.5767
-7.5 | -0.1034 | 0.01169 | -0.1781 | -8.8452
-7 | -0.0409 | 0.01124 | -0.1786 | -3.6388
-6.5 | 0.0216 | 0.01081 | -0.1791 | 1.9981
-6 | 0.0844 | 0.01042 | -0.1796 | 8.0998
-5.5 | 0.1472 | 0.01011 | -0.1801 | 14.5598
-5 | 0.2097 | 0.00986 | -0.1805 | 21.2677
-4.5 | 0.2725 | 0.00964 | -0.1809 | 28.2676
-4 | 0.3345 | 0.0095 | -0.1812 | 35.2105
-3.5 | 0.3971 | 0.00934 | -0.1816 | 42.5161
-3 | 0.4587 | 0.00929 | -0.1818 | 49.3757
-2.5 | 0.5207 | 0.00919 | -0.182 | 56.6594
-2 | 0.582 | 0.00916 | -0.1822 | 63.5371
-1.5 | 0.6429 | 0.00915 | -0.1823 | 70.2623
-1 | 0.7039 | 0.00915 | -0.1825 | 76.929
-0.5 | 0.7635 | 0.00923 | -0.1823 | 82.7194
0 | 0.8237 | 0.00928 | -0.1823 | 88.7608
0.5 | 0.8829 | 0.00939 | -0.1821 | 94.0256
1 | 0.9403 | 0.00958 | -0.1815 | 98.1524
1.5 | 0.9989 | 0.00969 | -0.1812 | 103.0857
2 | 1.0557 | 0.00989 | -0.1806 | 106.7442
2.5 | 1.1103 | 0.01016 | -0.1795 | 109.2815
3 | 1.1655 | 0.01038 | -0.1786 | 112.2832
3.5 | 1.2188 | 0.01067 | -0.1773 | 114.2268
4 | 1.2689 | 0.01103 | -0.1755 | 115.0408
4.5 | 1.3153 | 0.01143 | -0.173 | 115.0744
5 | 1.3587 | 0.01179 | -0.1699 | 115.2417
5.5 | 1.3996 | 0.0123 | -0.1665 | 113.7886
6 | 1.4379 | 0.01294 | -0.1629 | 111.1206
6.5 | 1.4735 | 0.01373 | -0.159 | 107.3197
7 | 1.5113 | 0.01449 | -0.1556 | 104.2995
8 | 1.5728 | 0.01621 | -0.1469 | 97.0265
8.5 | 1.6031 | 0.01766 | -0.1431 | 90.7758
9 | 1.6307 | 0.01937 | -0.1392 | 84.1869
9.5 | 1.6558 | 0.02134 | -0.1354 | 77.5914
10 | 1.6782 | 0.02362 | -0.1316 | 71.05
10.5 | 1.6999 | 0.0261 | -0.128 | 65.1303
11 | 1.7197 | 0.02889 | -0.1247 | 59.5258
11.5 | 1.7371 | 0.03204 | -0.1215 | 54.2166
12 | 1.7518 | 0.03562 | -0.1185 | 49.1802
12.5 | 1.7643 | 0.03958 | -0.1158 | 44.5755
13 | 1.7746 | 0.044 | -0.1134 | 40.3318
13.5 | 1.782 | 0.0489 | -0.1113 | 36.4417
14 | 1.7868 | 0.05436 | -0.1096 | 32.8698
14.5 | 1.7891 | 0.06032 | -0.1084 | 29.6601
15 | 1.7893 | 0.06679 | -0.1075 | 26.7899
15.5 | 1.7868 | 0.07382 | -0.1072 | 24.2048
16 | 1.7834 | 0.08125 | -0.1073 | 21.9495
16.5 | 1.7806 | 0.08883 | -0.1078 | 20.045
17 | 1.7764 | 0.09678 | -0.1088 | 18.355
17.5 | 1.77 | 0.10516 | -0.1103 | 16.8315
18 | 1.7618 | 0.11395 | -0.1124 | 15.4612
18.5 | 1.7563 | 0.12237 | -0.1147 | 14.3524
19 | 1.7526 | 0.13058 | -0.1174 | 13.4217
19.5 | 1.7464 | 0.13915 | -0.1206 | 12.5505
20 | 1.7399 | 0.14776 | -0.1242 | 11.7752

## 39. Re 750k Mach 0.50 (1)
BIGFOIL.COM POLAR EXPORT
Joukowsky 18.00% thick 6.00% camber
Joukowsky 18.00% thick 6.00% camber |  |  |  | Cl Max: | 2.076 | at alpha= | 10 | deg
JavaFoil+Calcfoil stall+Eppler ext transition |  |  |  | L/D Max: | 101.539 | at alpha= | 2.5 | deg
Re: | 750000 |  |  | Cd Min: | 0.00676 | at alpha= | -3.5 | deg
Mach: | 0.5 |  |  | Cl=0 at alpha= | -7.1066 | deg
|  |  |  | @ Cl=0.1, Cd= | 0.020384
|  |  |  | @ Cl=0.4, Cd= | 0.011037
|  |  |  | @ Cl=0.6, Cd= | 0.0070692
alpha (deg) | Cl | Cd | Cm | Cl/Cd
-20 | -0.761 | 0.21753 | -0.115 | -3.496
-19.5 | -0.731 | 0.21308 | -0.114 | -3.431
-19 | -0.702 | 0.20858 | -0.115 | -3.365
-18.5 | -0.671 | 0.20255 | -0.113 | -3.315
-18 | -0.642 | 0.19468 | -0.112 | -3.297
-17.5 | -0.613 | 0.189 | -0.113 | -3.242
-17 | -0.582 | 0.18341 | -0.11 | -3.174
-16.5 | -0.553 | 0.17461 | -0.11 | -3.167
-16 | -0.523 | 0.17265 | -0.108 | -3.027
-15.5 | -0.493 | 0.1658 | -0.107 | -2.975
-15 | -0.463 | 0.15833 | -0.105 | -2.927
-14.5 | -0.434 | 0.15246 | -0.105 | -2.846
-14 | -0.404 | 0.14429 | -0.102 | -2.799
-13.5 | -0.375 | 0.13979 | -0.101 | -2.68
-13 | -0.345 | 0.13127 | -0.098 | -2.627
-12.5 | -0.315 | 0.12152 | -0.095 | -2.593
-12 | -0.286 | 0.11006 | -0.092 | -2.595
-11.5 | -0.383 | 0.08167 | -0.124 | -4.691
-11 | -0.38 | 0.06951 | -0.133 | -5.473
-10.5 | -0.353 | 0.06047 | -0.139 | -5.844
-10 | -0.315 | 0.05299 | -0.144 | -5.935
-9.5 | -0.269 | 0.04653 | -0.149 | -5.778
-9 | -0.219 | 0.04091 | -0.153 | -5.343
-8.5 | -0.165 | 0.03601 | -0.157 | -4.571
-8 | -0.108 | 0.03162 | -0.161 | -3.405
-7.5 | -0.048 | 0.0278 | -0.164 | -1.736
-7 | 0.013 | 0.02437 | -0.168 | 0.544
-6.5 | 0.077 | 0.02135 | -0.171 | 3.593
-6 | 0.142 | 0.01862 | -0.175 | 7.624
-5.5 | 0.209 | 0.01625 | -0.178 | 12.867
-5 | 0.278 | 0.01421 | -0.181 | 19.578
-4.5 | 0.35 | 0.01227 | -0.185 | 28.515
-4 | 0.425 | 0.01042 | -0.19 | 40.796
-3.5 | 0.52 | 0.00676 | -0.201 | 76.933
-3 | 0.593 | 0.0069 | -0.201 | 85.985
-2.5 | 0.665 | 0.00864 | -0.201 | 76.967
-2 | 0.737 | 0.00922 | -0.2 | 79.939
-1.5 | 0.808 | 0.0095 | -0.2 | 85.083
-1 | 0.879 | 0.00982 | -0.2 | 89.512
-0.5 | 0.95 | 0.01018 | -0.2 | 93.352
0 | 1.012 | 0.01066 | -0.2 | 94.895
0.5 | 1.08 | 0.01106 | -0.199 | 97.694
1 | 1.148 | 0.01157 | -0.199 | 99.188
1.5 | 1.215 | 0.01203 | -0.199 | 100.958
2 | 1.281 | 0.01263 | -0.199 | 101.463
2.5 | 1.347 | 0.01327 | -0.198 | 101.539
3 | 1.412 | 0.014 | -0.198 | 100.882
3.5 | 1.476 | 0.01476 | -0.197 | 99.975
4 | 1.539 | 0.0156 | -0.197 | 98.649
4.5 | 1.6 | 0.01655 | -0.197 | 96.711
5 | 1.66 | 0.01759 | -0.196 | 94.36
5.5 | 1.719 | 0.01878 | -0.195 | 91.52
6 | 1.775 | 0.0201 | -0.195 | 88.309
6.5 | 1.829 | 0.02161 | -0.194 | 84.667
7 | 1.88 | 0.0233 | -0.194 | 80.72
7.5 | 1.928 | 0.02523 | -0.193 | 76.434
8 | 1.972 | 0.02744 | -0.192 | 71.852
8.5 | 2.01 | 0.03013 | -0.191 | 66.691
9 | 2.041 | 0.03312 | -0.19 | 61.615
9.5 | 2.064 | 0.03716 | -0.189 | 55.531
10 | 2.076 | 0.04199 | -0.187 | 49.439
10.5 | 2.074 | 0.04774 | -0.186 | 43.443
11 | 2.052 | 0.05466 | -0.184 | 37.536
11.5 | 2 | 0.06278 | -0.182 | 31.864
12 | 1.891 | 0.07362 | -0.179 | 25.69
12.5 | 1.57 | 0.09263 | -0.174 | 16.95
13 | 1.125 | 0.13407 | -0.095 | 8.391
13.5 | 1.154 | 0.14818 | -0.102 | 7.788
14 | 1.183 | 0.15557 | -0.106 | 7.601
14.5 | 1.213 | 0.17191 | -0.112 | 7.055
15 | 1.241 | 0.17633 | -0.114 | 7.036

## 40. Re 750k Mach 0.50 (2)
BIGFOIL.COM POLAR EXPORT
Joukowsky 18.00% thick 6.00% camber
Joukowsky 18.00% thick 6.00% camber |  |  |  | Cl Max: | 1.6931 | at alpha= | 12.5 | deg
XFOIL ncrit=9 |  |  |  | L/D Max: | 95.6128 | at alpha= | 2 | deg
Re: | 750000 |  |  | Cd Min: | 0.22509 | at alpha= | -20 | deg
Mach: | 0.5 |  |  | Cl=0 at alpha= | -6.3365 | deg
|  |  |  | @ Cl=0.1, Cd= | 0.012359
|  |  |  | @ Cl=0.4, Cd= | 0.01067
|  |  |  | @ Cl=0.6, Cd= | 0.010311
alpha (deg) | Cl | Cd | Cm | Cl/Cd
-20 | -0.3179 | 0.22509 | -0.0457 | -1.4123
-19.5 | -0.3071 | 0.21589 | -0.0506 | -1.4225
-19 | -0.2851 | 0.21058 | -0.0524 | -1.3539
-18.5 | -0.2657 | 0.2062 | -0.0537 | -1.2886
-18 | -0.2457 | 0.19687 | -0.0604 | -1.248
-17.5 | -0.2142 | 0.18692 | -0.0688 | -1.1459
-17 | -0.1665 | 0.18066 | -0.0766 | -0.92162
-16.5 | -0.1336 | 0.16982 | -0.0865 | -0.78672
-15.5 | -0.0653 | 0.14769 | -0.109 | -0.44214
-15 | -0.0128 | 0.14106 | -0.1189 | -0.090742
-14.5 | 0.0053 | 0.12966 | -0.1284 | 0.040876
-14 | 0.0324 | 0.12309 | -0.1336 | 0.26322
-13.5 | 0.0527 | 0.1169 | -0.1371 | 0.45081
-13 | 0.0541 | 0.10799 | -0.1413 | 0.50097
-12.5 | 0.0747 | 0.10294 | -0.1435 | 0.72567
-12 | 0.0666 | 0.09355 | -0.1479 | 0.71192
-11 | -0.0422 | 0.0664 | -0.1632 | -0.63554
-10.5 | -0.0764 | 0.05715 | -0.1687 | -1.3368
-10 | -0.139 | 0.04625 | -0.1756 | -3.0054
-9.5 | -0.1612 | 0.03991 | -0.1782 | -4.0391
-9 | -0.1853 | 0.03396 | -0.1799 | -5.4564
-8.5 | -0.2201 | 0.02832 | -0.1798 | -7.7719
-8 | -0.221 | 0.02184 | -0.1868 | -10.119
-7.5 | -0.1668 | 0.01715 | -0.1955 | -9.7259
-7 | -0.098 | 0.01515 | -0.1979 | -6.4686
-6.5 | -0.0244 | 0.01378 | -0.1992 | -1.7707
-6 | 0.0502 | 0.01286 | -0.1998 | 3.9036
-5.5 | 0.1257 | 0.0121 | -0.2002 | 10.3884
-5 | 0.2006 | 0.01157 | -0.2004 | 17.3379
-4.5 | 0.2751 | 0.01114 | -0.2005 | 24.6948
-4 | 0.3491 | 0.01081 | -0.2006 | 32.2942
-3 | 0.4946 | 0.01041 | -0.2004 | 47.512
-2.5 | 0.5658 | 0.01033 | -0.2001 | 54.7725
-2 | 0.6359 | 0.01029 | -0.1997 | 61.7979
-1.5 | 0.7058 | 0.01029 | -0.1993 | 68.5909
-1 | 0.7734 | 0.01038 | -0.1984 | 74.5087
-0.5 | 0.8398 | 0.01049 | -0.1974 | 80.0572
0 | 0.9053 | 0.01064 | -0.1962 | 85.0846
0.5 | 0.9673 | 0.01087 | -0.1944 | 88.988
1 | 1.0265 | 0.01113 | -0.1921 | 92.2282
1.5 | 1.0809 | 0.0114 | -0.1889 | 94.8158
2 | 1.1311 | 0.01183 | -0.1851 | 95.6128
3 | 1.2301 | 0.01304 | -0.1776 | 94.3328
3.5 | 1.2776 | 0.01382 | -0.1737 | 92.4457
4 | 1.3213 | 0.01481 | -0.1695 | 89.2167
5 | 1.4054 | 0.01728 | -0.1611 | 81.331
5.5 | 1.4452 | 0.01882 | -0.157 | 76.7906
6 | 1.4813 | 0.02067 | -0.1526 | 71.6642
6.5 | 1.514 | 0.02285 | -0.1483 | 66.2582
7 | 1.5431 | 0.02541 | -0.1439 | 60.7281
7.5 | 1.5732 | 0.02813 | -0.14 | 55.9261
8 | 1.6011 | 0.03119 | -0.1363 | 51.3338
8.5 | 1.6204 | 0.03421 | -0.1316 | 47.3663
9 | 1.6404 | 0.03835 | -0.1282 | 42.7744
9.5 | 1.6573 | 0.04297 | -0.1251 | 38.5688
10 | 1.6709 | 0.0481 | -0.1223 | 34.738
10.5 | 1.6804 | 0.05389 | -0.12 | 31.182
11 | 1.687 | 0.0602 | -0.1181 | 28.0233
11.5 | 1.6911 | 0.06706 | -0.1167 | 25.2177
12.5 | 1.6931 | 0.08231 | -0.1156 | 20.5698
13 | 1.6927 | 0.09051 | -0.1159 | 18.7018
13.5 | 1.6911 | 0.09909 | -0.1167 | 17.0663
14 | 1.688 | 0.10808 | -0.1182 | 15.6181
14.5 | 1.6846 | 0.11727 | -0.1203 | 14.3651
15 | 1.6815 | 0.12659 | -0.1229 | 13.283
15.5 | 1.6786 | 0.13601 | -0.126 | 12.3417
16 | 1.6757 | 0.14552 | -0.1297 | 11.5153
16.5 | 1.6755 | 0.15481 | -0.1336 | 10.8229
17 | 1.6763 | 0.16405 | -0.1379 | 10.2182
17.5 | 1.6763 | 0.17353 | -0.1427 | 9.66

## 41. Re 1M Mach 0.00 (1)
BIGFOIL.COM POLAR EXPORT
Joukowsky 18.00% thick 6.00% camber
Joukowsky 18.00% thick 6.00% camber |  |  |  | Cl Max: | 2.334 | at alpha= | 17.5 | deg
JavaFoil+Calcfoil stall+Eppler ext transition |  |  |  | L/D Max: | 121.546 | at alpha= | 4 | deg
Re: | 1000000 |  |  | Cd Min: | 0.00573 | at alpha= | -6 | deg
Mach: | 0 |  |  | Cl=0 at alpha= | -7.1053 | deg
|  |  |  | @ Cl=0.1, Cd= | 0.007987
|  |  |  | @ Cl=0.4, Cd= | 0.0059549
|  |  |  | @ Cl=0.6, Cd= | 0.0064553
alpha (deg) | Cl | Cd | Cm | Cl/Cd
-20 | -0.999 | 0.13406 | -0.115 | -7.454
-19.5 | -0.983 | 0.12692 | -0.116 | -7.746
-19 | -0.965 | 0.12001 | -0.117 | -8.04
-18.5 | -0.945 | 0.11336 | -0.118 | -8.333
-18 | -0.922 | 0.10669 | -0.119 | -8.645
-17.5 | -0.898 | 0.10009 | -0.121 | -8.967
-17 | -0.871 | 0.09387 | -0.122 | -9.275
-16.5 | -0.842 | 0.08778 | -0.123 | -9.589
-16 | -0.811 | 0.08183 | -0.125 | -9.911
-15.5 | -0.778 | 0.07624 | -0.126 | -10.21
-15 | -0.744 | 0.07073 | -0.128 | -10.518
-14.5 | -0.708 | 0.06547 | -0.13 | -10.813
-14 | -0.67 | 0.06046 | -0.131 | -11.082
-13.5 | -0.631 | 0.05554 | -0.133 | -11.355
-13 | -0.589 | 0.05085 | -0.135 | -11.591
-12.5 | -0.547 | 0.04637 | -0.137 | -11.787
-12 | -0.502 | 0.04206 | -0.139 | -11.943
-11.5 | -0.457 | 0.03806 | -0.14 | -12.002
-11 | -0.41 | 0.03431 | -0.142 | -11.945
-10.5 | -0.362 | 0.03075 | -0.144 | -11.76
-10 | -0.312 | 0.02739 | -0.147 | -11.393
-9.5 | -0.261 | 0.02423 | -0.149 | -10.782
-9 | -0.209 | 0.02136 | -0.151 | -9.795
-8.5 | -0.156 | 0.01866 | -0.153 | -8.356
-8 | -0.101 | 0.01619 | -0.156 | -6.254
-7.5 | -0.045 | 0.01384 | -0.159 | -3.268
-7 | 0.012 | 0.01174 | -0.162 | 1.059
-6.5 | 0.072 | 0.00965 | -0.166 | 7.493
-6 | 0.138 | 0.00573 | -0.173 | 24.058
-5.5 | 0.2 | 0.00577 | -0.174 | 34.719
-5 | 0.263 | 0.00575 | -0.174 | 45.762
-4.5 | 0.326 | 0.00586 | -0.174 | 55.592
-4 | 0.389 | 0.00592 | -0.174 | 65.688
-3.5 | 0.452 | 0.00612 | -0.174 | 73.754
-3 | 0.515 | 0.00626 | -0.174 | 82.186
-2.5 | 0.577 | 0.00637 | -0.174 | 90.616
-2 | 0.639 | 0.0066 | -0.174 | 96.849
-1.5 | 0.701 | 0.00676 | -0.174 | 103.729
-1 | 0.763 | 0.00796 | -0.174 | 95.963
-0.5 | 0.825 | 0.00831 | -0.175 | 99.299
0 | 0.887 | 0.00859 | -0.175 | 103.29
0.5 | 0.949 | 0.00897 | -0.175 | 105.793
1 | 1.008 | 0.00913 | -0.174 | 110.326
1.5 | 1.067 | 0.00882 | -0.174 | 121.071
2 | 1.127 | 0.0097 | -0.174 | 116.148
2.5 | 1.186 | 0.01001 | -0.174 | 118.557
3 | 1.245 | 0.01037 | -0.173 | 120.015
3.5 | 1.303 | 0.01077 | -0.173 | 120.976
4 | 1.361 | 0.0112 | -0.173 | 121.546
4.5 | 1.418 | 0.01168 | -0.173 | 121.416
5 | 1.474 | 0.01217 | -0.172 | 121.118
5.5 | 1.53 | 0.0127 | -0.172 | 120.443
6 | 1.585 | 0.01329 | -0.172 | 119.312
6.5 | 1.639 | 0.01391 | -0.171 | 117.822
7 | 1.692 | 0.0146 | -0.171 | 115.924
7.5 | 1.744 | 0.01533 | -0.171 | 113.78
8 | 1.794 | 0.01569 | -0.17 | 114.382
8.5 | 1.843 | 0.01663 | -0.17 | 110.843
9 | 1.891 | 0.01768 | -0.169 | 106.968
9.5 | 1.937 | 0.01882 | -0.169 | 102.918
10 | 1.98 | 0.02007 | -0.168 | 98.695
10.5 | 2.022 | 0.02146 | -0.168 | 94.237
11 | 2.062 | 0.02298 | -0.167 | 89.728
11.5 | 2.099 | 0.02465 | -0.166 | 85.163
12 | 2.134 | 0.0265 | -0.166 | 80.545
12.5 | 2.167 | 0.02869 | -0.165 | 75.527
13 | 2.196 | 0.03105 | -0.164 | 70.715
13.5 | 2.223 | 0.0335 | -0.163 | 66.351
14 | 2.247 | 0.03603 | -0.163 | 62.363
14.5 | 2.268 | 0.03868 | -0.162 | 58.64
15 | 2.287 | 0.04143 | -0.161 | 55.202
15.5 | 2.303 | 0.04422 | -0.16 | 52.075
16 | 2.315 | 0.04719 | -0.159 | 49.056
16.5 | 2.324 | 0.05033 | -0.159 | 46.184
17 | 2.331 | 0.05359 | -0.158 | 43.5
17.5 | 2.334 | 0.05714 | -0.157 | 40.849
18 | 2.334 | 0.06075 | -0.156 | 38.413
18.5 | 2.33 | 0.06474 | -0.155 | 35.998
19 | 2.324 | 0.0688 | -0.154 | 33.782
19.5 | 2.315 | 0.07319 | -0.153 | 31.636
20 | 2.303 | 0.07783 | -0.152 | 29.595

## 42. Re 1M Mach 0.00 (2)
BIGFOIL.COM POLAR EXPORT
Joukowsky 18.00% thick 6.00% camber
Joukowsky 18.00% thick 6.00% camber |  |  |  | Cl Max: | 1.8635 | at alpha= | 17 | deg
XFOIL ncrit=9 |  |  |  | L/D Max: | 130.978 | at alpha= | 5.5 | deg
Re: | 1000000 |  |  | Cd Min: | 0.12417 | at alpha= | -20 | deg
Mach: | 0 |  |  | Cl=0 at alpha= | -6.7717 | deg
|  |  |  | @ Cl=0.1, Cd= | 0.0090688
|  |  |  | @ Cl=0.4, Cd= | 0.0082981
|  |  |  | @ Cl=0.6, Cd= | 0.0081405
alpha (deg) | Cl | Cd | Cm | Cl/Cd
-20 | -0.679 | 0.12417 | -0.0724 | -5.4683
-19.5 | -0.6875 | 0.1158 | -0.0773 | -5.937
-19 | -0.7046 | 0.1063 | -0.0827 | -6.6284
-18.5 | -0.7203 | 0.0974 | -0.0878 | -7.3953
-18 | -0.7186 | 0.09177 | -0.0905 | -7.8304
-17.5 | -0.7313 | 0.08447 | -0.0938 | -8.6575
-17 | -0.742 | 0.07673 | -0.0985 | -9.6703
-16.5 | -0.7361 | 0.06767 | -0.108 | -10.8778
-16 | -0.7298 | 0.05896 | -0.1181 | -12.3779
-15.5 | -0.7133 | 0.05028 | -0.1302 | -14.1866
-15 | -0.6798 | 0.0418 | -0.1458 | -16.2632
-14.5 | -0.6746 | 0.034 | -0.1561 | -19.8412
-14 | -0.711 | 0.02724 | -0.1572 | -26.1013
-13.5 | -0.73 | 0.02127 | -0.1597 | -34.3206
-12.5 | -0.6509 | 0.0164 | -0.1657 | -39.689
-12 | -0.6004 | 0.01536 | -0.1665 | -39.0885
-11.5 | -0.5476 | 0.01435 | -0.1674 | -38.1603
-11 | -0.493 | 0.0136 | -0.168 | -36.25
-10.5 | -0.4369 | 0.01282 | -0.1688 | -34.0796
-10 | -0.38 | 0.01228 | -0.1694 | -30.9446
-9.5 | -0.3222 | 0.01163 | -0.1702 | -27.7042
-9 | -0.2641 | 0.01119 | -0.1708 | -23.6014
-8.5 | -0.2051 | 0.01072 | -0.1715 | -19.1325
-8 | -0.1463 | 0.0103 | -0.1721 | -14.2039
-7.5 | -0.0866 | 0.00992 | -0.1728 | -8.7298
-7 | -0.0274 | 0.00967 | -0.1732 | -2.8335
-6.5 | 0.0326 | 0.00935 | -0.1739 | 3.4866
-6 | 0.0922 | 0.0091 | -0.1744 | 10.1319
-5.5 | 0.1523 | 0.00886 | -0.175 | 17.1896
-5 | 0.212 | 0.00868 | -0.1755 | 24.424
-4.5 | 0.2719 | 0.00852 | -0.176 | 31.9131
-4 | 0.3317 | 0.0084 | -0.1764 | 39.4881
-3.5 | 0.3911 | 0.00831 | -0.1768 | 47.0638
-3 | 0.4508 | 0.00823 | -0.1772 | 54.7752
-2 | 0.5693 | 0.00813 | -0.1779 | 70.0246
-1.5 | 0.6278 | 0.00815 | -0.1781 | 77.0307
-1 | 0.6865 | 0.00815 | -0.1783 | 84.2331
-0.5 | 0.7449 | 0.00819 | -0.1785 | 90.9524
0 | 0.802 | 0.00829 | -0.1784 | 96.7431
0.5 | 0.8602 | 0.00834 | -0.1786 | 103.1415
1 | 0.917 | 0.00847 | -0.1785 | 108.2645
1.5 | 0.9729 | 0.00862 | -0.1782 | 112.8654
2 | 1.0294 | 0.00875 | -0.1781 | 117.6457
2.5 | 1.0842 | 0.00895 | -0.1777 | 121.1397
3 | 1.1378 | 0.00919 | -0.1771 | 123.8085
3.5 | 1.1922 | 0.00938 | -0.1766 | 127.1002
4 | 1.2446 | 0.00964 | -0.1758 | 129.1079
4.5 | 1.2948 | 0.00997 | -0.1746 | 129.8696
5 | 1.344 | 0.0103 | -0.1733 | 130.4854
5.5 | 1.3923 | 0.01063 | -0.1718 | 130.9784
6 | 1.4359 | 0.01102 | -0.1695 | 130.2995
6.5 | 1.4735 | 0.01148 | -0.1661 | 128.3537
7 | 1.5094 | 0.01206 | -0.1626 | 125.1575
7.5 | 1.5456 | 0.01263 | -0.1594 | 122.3753
8 | 1.5744 | 0.013 | -0.1547 | 121.1077
8.5 | 1.6077 | 0.01392 | -0.1513 | 115.4957
9 | 1.6386 | 0.015 | -0.1478 | 109.24
9.5 | 1.6673 | 0.01627 | -0.1441 | 102.477
10 | 1.6939 | 0.01773 | -0.1405 | 95.5386
10.5 | 1.7184 | 0.01941 | -0.1368 | 88.5317
11 | 1.7408 | 0.02133 | -0.1332 | 81.6128
11.5 | 1.7608 | 0.02352 | -0.1297 | 74.8639
12.5 | 1.7963 | 0.02867 | -0.1231 | 62.6543
13 | 1.8117 | 0.03168 | -0.1202 | 57.1875
13.5 | 1.8248 | 0.03506 | -0.1174 | 52.0479
14 | 1.8364 | 0.03877 | -0.1149 | 47.3665
14.5 | 1.8452 | 0.04296 | -0.1127 | 42.9516
15 | 1.852 | 0.04755 | -0.1108 | 38.9485
15.5 | 1.8568 | 0.0526 | -0.1093 | 35.3004
16 | 1.859 | 0.05815 | -0.108 | 31.969
16.5 | 1.8617 | 0.06389 | -0.1072 | 29.1391
17 | 1.8635 | 0.06994 | -0.1068 | 26.6443
17.5 | 1.8624 | 0.07655 | -0.1068 | 24.3292
18 | 1.8573 | 0.08393 | -0.1072 | 22.1292
18.5 | 1.8516 | 0.0916 | -0.108 | 20.214
19 | 1.8481 | 0.09908 | -0.1092 | 18.6526
19.5 | 1.8412 | 0.10716 | -0.1108 | 17.1818
20 | 1.8332 | 0.11548 | -0.1129 | 15.8746

## 43. Re 1M Mach 0.10 (1)
BIGFOIL.COM POLAR EXPORT
Joukowsky 18.00% thick 6.00% camber
Joukowsky 18.00% thick 6.00% camber |  |  |  | Cl Max: | 2.323 | at alpha= | 17.5 | deg
JavaFoil+Calcfoil stall+Eppler ext transition |  |  |  | L/D Max: | 121.059 | at alpha= | 4 | deg
Re: | 1000000 |  |  | Cd Min: | 0.00573 | at alpha= | -6 | deg
Mach: | 0.1 |  |  | Cl=0 at alpha= | -7.1053 | deg
|  |  |  | @ Cl=0.1, Cd= | 0.0081482
|  |  |  | @ Cl=0.4, Cd= | 0.0059586
|  |  |  | @ Cl=0.6, Cd= | 0.0064067
alpha (deg) | Cl | Cd | Cm | Cl/Cd
-20 | -0.984 | 0.13685 | -0.114 | -7.193
-19.5 | -0.97 | 0.12941 | -0.115 | -7.497
-19 | -0.954 | 0.1224 | -0.117 | -7.794
-18.5 | -0.935 | 0.11571 | -0.118 | -8.083
-18 | -0.915 | 0.10886 | -0.119 | -8.402
-17.5 | -0.891 | 0.10214 | -0.12 | -8.726
-17 | -0.865 | 0.09579 | -0.122 | -9.035
-16.5 | -0.838 | 0.08943 | -0.123 | -9.367
-16 | -0.808 | 0.08334 | -0.125 | -9.695
-15.5 | -0.776 | 0.07775 | -0.126 | -9.982
-15 | -0.742 | 0.07214 | -0.128 | -10.291
-14.5 | -0.707 | 0.06676 | -0.13 | -10.589
-14 | -0.67 | 0.06167 | -0.131 | -10.857
-13.5 | -0.63 | 0.05666 | -0.133 | -11.128
-13 | -0.59 | 0.05177 | -0.135 | -11.39
-12.5 | -0.547 | 0.04721 | -0.137 | -11.589
-12 | -0.503 | 0.04294 | -0.139 | -11.713
-11.5 | -0.457 | 0.03885 | -0.141 | -11.774
-11 | -0.411 | 0.03503 | -0.143 | -11.721
-10.5 | -0.362 | 0.03138 | -0.145 | -11.551
-10 | -0.313 | 0.028 | -0.147 | -11.172
-9.5 | -0.262 | 0.02474 | -0.149 | -10.584
-9 | -0.21 | 0.02186 | -0.151 | -9.591
-8.5 | -0.156 | 0.01911 | -0.154 | -8.178
-8 | -0.102 | 0.01655 | -0.156 | -6.134
-7.5 | -0.045 | 0.01423 | -0.159 | -3.185
-7 | 0.012 | 0.0121 | -0.162 | 1.028
-6.5 | 0.072 | 0.00993 | -0.166 | 7.284
-6 | 0.138 | 0.00573 | -0.174 | 24.139
-5.5 | 0.201 | 0.00578 | -0.174 | 34.842
-5 | 0.264 | 0.00576 | -0.175 | 45.916
-4.5 | 0.327 | 0.00584 | -0.175 | 56.073
-4 | 0.391 | 0.00593 | -0.175 | 65.93
-3.5 | 0.454 | 0.00613 | -0.175 | 74.014
-3 | 0.517 | 0.00627 | -0.175 | 82.448
-2.5 | 0.58 | 0.00634 | -0.175 | 91.508
-2 | 0.643 | 0.00655 | -0.175 | 98.107
-1.5 | 0.705 | 0.00678 | -0.175 | 104.022
-1 | 0.767 | 0.00798 | -0.175 | 96.163
-0.5 | 0.829 | 0.00834 | -0.175 | 99.486
0 | 0.892 | 0.00862 | -0.175 | 103.366
0.5 | 0.953 | 0.00901 | -0.175 | 105.811
1 | 1.012 | 0.00889 | -0.175 | 113.838
1.5 | 1.072 | 0.00887 | -0.175 | 120.842
2 | 1.132 | 0.00977 | -0.175 | 115.949
2.5 | 1.192 | 0.01011 | -0.174 | 117.865
3 | 1.251 | 0.01045 | -0.174 | 119.713
3.5 | 1.309 | 0.01085 | -0.174 | 120.621
4 | 1.367 | 0.01129 | -0.174 | 121.059
4.5 | 1.424 | 0.01178 | -0.174 | 120.954
5 | 1.481 | 0.01228 | -0.173 | 120.563
5.5 | 1.537 | 0.01283 | -0.173 | 119.769
6 | 1.592 | 0.01342 | -0.173 | 118.591
6.5 | 1.646 | 0.01406 | -0.172 | 117.031
7 | 1.699 | 0.01477 | -0.172 | 115.049
7.5 | 1.751 | 0.01552 | -0.171 | 112.794
8 | 1.801 | 0.01591 | -0.171 | 113.24
8.5 | 1.85 | 0.01688 | -0.17 | 109.635
9 | 1.898 | 0.01796 | -0.17 | 105.666
9.5 | 1.943 | 0.01913 | -0.169 | 101.591
10 | 1.987 | 0.02043 | -0.169 | 97.247
10.5 | 2.029 | 0.02186 | -0.168 | 92.824
11 | 2.068 | 0.02344 | -0.168 | 88.233
11.5 | 2.105 | 0.02516 | -0.167 | 83.67
12 | 2.139 | 0.0271 | -0.166 | 78.952
12.5 | 2.171 | 0.02936 | -0.166 | 73.949
13 | 2.199 | 0.03181 | -0.165 | 69.137
13.5 | 2.225 | 0.0343 | -0.164 | 64.878
14 | 2.248 | 0.03694 | -0.163 | 60.851
14.5 | 2.268 | 0.03965 | -0.162 | 57.196
15 | 2.285 | 0.04251 | -0.162 | 53.763
15.5 | 2.299 | 0.04543 | -0.161 | 50.62
16 | 2.31 | 0.04848 | -0.16 | 47.642
16.5 | 2.317 | 0.05179 | -0.159 | 44.739
17 | 2.322 | 0.05523 | -0.158 | 42.031
17.5 | 2.323 | 0.05878 | -0.157 | 39.515
18 | 2.319 | 0.06271 | -0.156 | 36.985
18.5 | 2.313 | 0.0669 | -0.156 | 34.57
19 | 2.303 | 0.07121 | -0.155 | 32.346
19.5 | 2.291 | 0.07581 | -0.154 | 30.221
20 | 2.276 | 0.08079 | -0.153 | 28.166

## 44. Re 1M Mach 0.10 (2)
BIGFOIL.COM POLAR EXPORT
Joukowsky 18.00% thick 6.00% camber
Joukowsky 18.00% thick 6.00% camber |  |  |  | Cl Max: | 1.8547 | at alpha= | 16 | deg
XFOIL ncrit=9 |  |  |  | L/D Max: | 129.592 | at alpha= | 4.5 | deg
Re: | 1000000 |  |  | Cd Min: | 0.12901 | at alpha= | -20 | deg
Mach: | 0.1 |  |  | Cl=0 at alpha= | -6.7599 | deg
|  |  |  | @ Cl=0.1, Cd= | 0.009108
|  |  |  | @ Cl=0.4, Cd= | 0.0083649
|  |  |  | @ Cl=0.6, Cd= | 0.00817
alpha (deg) | Cl | Cd | Cm | Cl/Cd
-20 | -0.6559 | 0.12901 | -0.0706 | -5.0841
-19.5 | -0.6574 | 0.12172 | -0.0748 | -5.4009
-19 | -0.673 | 0.11226 | -0.0802 | -5.995
-18.5 | -0.6927 | 0.10254 | -0.0857 | -6.7554
-18 | -0.6992 | 0.09551 | -0.0893 | -7.3207
-17.5 | -0.7078 | 0.0887 | -0.0923 | -7.9797
-16.5 | -0.7133 | 0.07175 | -0.1063 | -9.9415
-16 | -0.7061 | 0.06326 | -0.1157 | -11.1619
-15.5 | -0.6918 | 0.05461 | -0.1272 | -12.668
-15 | -0.6619 | 0.04573 | -0.1424 | -14.4741
-14.5 | -0.6412 | 0.03771 | -0.1555 | -17.0034
-14 | -0.6713 | 0.03076 | -0.1582 | -21.8238
-13.5 | -0.7097 | 0.02451 | -0.158 | -28.9555
-13 | -0.696 | 0.0193 | -0.164 | -36.0622
-12.5 | -0.6542 | 0.01714 | -0.1664 | -38.168
-12 | -0.6058 | 0.01578 | -0.1676 | -38.3904
-11.5 | -0.5524 | 0.01483 | -0.1683 | -37.2488
-11 | -0.4984 | 0.01385 | -0.1692 | -35.9856
-10.5 | -0.4419 | 0.01311 | -0.1698 | -33.7071
-10 | -0.3848 | 0.01243 | -0.1705 | -30.9574
-9.5 | -0.3265 | 0.01179 | -0.1712 | -27.693
-9 | -0.2677 | 0.01137 | -0.1717 | -23.5444
-8.5 | -0.2084 | 0.01081 | -0.1725 | -19.2784
-8 | -0.149 | 0.0104 | -0.1731 | -14.3269
-7.5 | -0.0889 | 0.01003 | -0.1737 | -8.8634
-7 | -0.029 | 0.00974 | -0.1742 | -2.9774
-6.5 | 0.0314 | 0.0094 | -0.1748 | 3.3404
-6 | 0.0916 | 0.00914 | -0.1754 | 10.0219
-5.5 | 0.152 | 0.00891 | -0.1759 | 17.0595
-5 | 0.2123 | 0.00872 | -0.1764 | 24.3463
-4.5 | 0.2725 | 0.00857 | -0.1768 | 31.797
-4 | 0.3328 | 0.00844 | -0.1773 | 39.4313
-3.5 | 0.3924 | 0.00838 | -0.1776 | 46.8258
-3 | 0.4528 | 0.00826 | -0.1781 | 54.8184
-2.5 | 0.512 | 0.00823 | -0.1783 | 62.2114
-2 | 0.572 | 0.00817 | -0.1787 | 70.0122
-1.5 | 0.6311 | 0.00817 | -0.1789 | 77.246
-1 | 0.6899 | 0.0082 | -0.1791 | 84.1341
-0.5 | 0.7488 | 0.00822 | -0.1793 | 91.0949
0 | 0.8063 | 0.00833 | -0.1792 | 96.7947
0.5 | 0.8646 | 0.00839 | -0.1793 | 103.0513
1 | 0.9219 | 0.00851 | -0.1792 | 108.3314
2 | 1.0347 | 0.00882 | -0.1787 | 117.3129
2.5 | 1.09 | 0.00901 | -0.1783 | 120.9767
3.5 | 1.1978 | 0.00947 | -0.177 | 126.4836
4 | 1.2506 | 0.00972 | -0.1762 | 128.6626
4.5 | 1.3011 | 0.01004 | -0.175 | 129.5916
5 | 1.349 | 0.01043 | -0.1733 | 129.3384
6 | 1.4388 | 0.01114 | -0.1689 | 129.1562
6.5 | 1.4769 | 0.01163 | -0.1655 | 126.9905
7 | 1.5133 | 0.01222 | -0.162 | 123.838
7.5 | 1.5478 | 0.01289 | -0.1584 | 120.0776
8 | 1.5764 | 0.01331 | -0.1537 | 118.4373
8.5 | 1.6097 | 0.01428 | -0.1503 | 112.7241
9 | 1.6408 | 0.01542 | -0.1468 | 106.4073
9.5 | 1.6695 | 0.01675 | -0.1431 | 99.6716
10 | 1.6961 | 0.01828 | -0.1395 | 92.7845
10.5 | 1.7206 | 0.02004 | -0.1358 | 85.8583
11 | 1.7426 | 0.02206 | -0.1322 | 78.9937
11.5 | 1.7623 | 0.02438 | -0.1287 | 72.2847
12 | 1.7796 | 0.027 | -0.1253 | 65.9111
12.5 | 1.7949 | 0.02995 | -0.122 | 59.9299
13 | 1.8088 | 0.03322 | -0.1191 | 54.4491
13.5 | 1.8213 | 0.03679 | -0.1164 | 49.5053
14 | 1.8329 | 0.04066 | -0.114 | 45.0787
14.5 | 1.8419 | 0.04498 | -0.1119 | 40.9493
15 | 1.849 | 0.0497 | -0.1102 | 37.2032
15.5 | 1.8533 | 0.05495 | -0.1087 | 33.727
16 | 1.8547 | 0.06077 | -0.1077 | 30.52
16.5 | 1.8537 | 0.06713 | -0.107 | 27.6136
17 | 1.8538 | 0.07357 | -0.1068 | 25.1978
17.5 | 1.8532 | 0.08031 | -0.1069 | 23.0756
18 | 1.8495 | 0.08763 | -0.1075 | 21.1058
18.5 | 1.8426 | 0.09562 | -0.1086 | 19.27
19 | 1.8374 | 0.10347 | -0.11 | 17.7578
19.5 | 1.8318 | 0.11148 | -0.1118 | 16.4316
20 | 1.8217 | 0.12021 | -0.1142 | 15.1543

## 45. Re 1M Mach 0.25 (1)
BIGFOIL.COM POLAR EXPORT
Joukowsky 18.00% thick 6.00% camber
Joukowsky 18.00% thick 6.00% camber |  |  |  | Cl Max: | 2.263 | at alpha= | 15.5 | deg
JavaFoil+Calcfoil stall+Eppler ext transition |  |  |  | L/D Max: | 120.345 | at alpha= | 1 | deg
Re: | 1000000 |  |  | Cd Min: | 0.00583 | at alpha= | -5.5 | deg
Mach: | 0.25 |  |  | Cl=0 at alpha= | -7.1102 | deg
|  |  |  | @ Cl=0.1, Cd= | 0.011066
|  |  |  | @ Cl=0.4, Cd= | 0.0059885
|  |  |  | @ Cl=0.6, Cd= | 0.0065044
alpha (deg) | Cl | Cd | Cm | Cl/Cd
-20 | -0.858 | 0.15764 | -0.11 | -5.441
-19.5 | -0.861 | 0.14834 | -0.112 | -5.804
-19 | -0.861 | 0.13927 | -0.113 | -6.179
-18.5 | -0.857 | 0.13088 | -0.115 | -6.545
-18 | -0.849 | 0.12279 | -0.117 | -6.914
-17.5 | -0.837 | 0.11523 | -0.118 | -7.263
-17 | -0.821 | 0.10769 | -0.12 | -7.623
-16.5 | -0.802 | 0.10046 | -0.121 | -7.983
-16 | -0.78 | 0.09351 | -0.123 | -8.34
-15.5 | -0.755 | 0.0868 | -0.125 | -8.697
-15 | -0.727 | 0.08027 | -0.127 | -9.056
-14.5 | -0.696 | 0.07448 | -0.129 | -9.344
-14 | -0.663 | 0.06855 | -0.131 | -9.667
-13.5 | -0.627 | 0.06308 | -0.133 | -9.936
-13 | -0.588 | 0.05767 | -0.135 | -10.201
-12.5 | -0.547 | 0.05264 | -0.137 | -10.4
-12 | -0.505 | 0.04782 | -0.139 | -10.557
-11.5 | -0.46 | 0.04322 | -0.141 | -10.649
-11 | -0.414 | 0.03901 | -0.143 | -10.611
-10.5 | -0.366 | 0.03497 | -0.146 | -10.466
-10 | -0.316 | 0.03134 | -0.148 | -10.09
-9.5 | -0.265 | 0.02782 | -0.15 | -9.526
-9 | -0.212 | 0.02454 | -0.153 | -8.657
-8.5 | -0.158 | 0.02159 | -0.155 | -7.335
-8 | -0.103 | 0.01889 | -0.158 | -5.445
-7.5 | -0.046 | 0.0164 | -0.16 | -2.8
-7 | 0.013 | 0.01405 | -0.163 | 0.896
-6.5 | 0.073 | 0.01197 | -0.166 | 6.091
-6 | 0.136 | 0.00986 | -0.17 | 13.769
-5.5 | 0.207 | 0.00583 | -0.179 | 35.479
-5 | 0.271 | 0.00589 | -0.179 | 46.1
-4.5 | 0.336 | 0.00589 | -0.18 | 57.146
-4 | 0.401 | 0.00599 | -0.18 | 66.988
-3.5 | 0.466 | 0.0061 | -0.18 | 76.464
-3 | 0.531 | 0.00634 | -0.18 | 83.842
-2.5 | 0.596 | 0.0065 | -0.18 | 91.727
-2 | 0.66 | 0.00657 | -0.18 | 100.482
-1.5 | 0.724 | 0.00798 | -0.18 | 90.703
-1 | 0.788 | 0.00827 | -0.18 | 95.349
-0.5 | 0.852 | 0.0085 | -0.18 | 100.275
0 | 0.916 | 0.00896 | -0.18 | 102.248
0.5 | 0.976 | 0.00888 | -0.18 | 109.877
1 | 1.038 | 0.00863 | -0.18 | 120.345
1.5 | 1.1 | 0.00973 | -0.179 | 113.035
2 | 1.161 | 0.01012 | -0.179 | 114.721
2.5 | 1.222 | 0.0105 | -0.179 | 116.364
3 | 1.282 | 0.01088 | -0.179 | 117.813
3.5 | 1.342 | 0.01133 | -0.179 | 118.356
4 | 1.401 | 0.01183 | -0.178 | 118.43
4.5 | 1.459 | 0.01236 | -0.178 | 118.06
5 | 1.516 | 0.01295 | -0.178 | 117.131
5.5 | 1.573 | 0.01358 | -0.177 | 115.876
6 | 1.629 | 0.01425 | -0.177 | 114.348
6.5 | 1.684 | 0.01499 | -0.177 | 112.3
7 | 1.737 | 0.01581 | -0.176 | 109.889
7.5 | 1.789 | 0.01667 | -0.176 | 107.282
8 | 1.839 | 0.01762 | -0.175 | 104.399
8.5 | 1.888 | 0.01833 | -0.175 | 102.981
9 | 1.935 | 0.01959 | -0.174 | 98.757
9.5 | 1.979 | 0.021 | -0.173 | 94.249
10 | 2.021 | 0.02253 | -0.173 | 89.723
10.5 | 2.061 | 0.02424 | -0.172 | 85.015
11 | 2.097 | 0.02616 | -0.172 | 80.168
11.5 | 2.131 | 0.02826 | -0.171 | 75.42
12 | 2.161 | 0.03077 | -0.17 | 70.229
12.5 | 2.187 | 0.03351 | -0.169 | 65.259
13 | 2.209 | 0.03638 | -0.168 | 60.725
13.5 | 2.228 | 0.03947 | -0.167 | 56.458
14 | 2.244 | 0.04261 | -0.166 | 52.659
14.5 | 2.254 | 0.04593 | -0.166 | 49.076
15 | 2.261 | 0.04947 | -0.165 | 45.697
15.5 | 2.263 | 0.05311 | -0.164 | 42.607
16 | 2.259 | 0.05708 | -0.163 | 39.572
16.5 | 2.251 | 0.06133 | -0.162 | 36.694
17 | 2.237 | 0.06579 | -0.161 | 34.008
17.5 | 2.219 | 0.07073 | -0.159 | 31.377
18 | 2.194 | 0.07598 | -0.158 | 28.878
18.5 | 2.164 | 0.08168 | -0.157 | 26.498
19 | 2.129 | 0.08806 | -0.156 | 24.177
19.5 | 2.09 | 0.09465 | -0.155 | 22.078
20 | 2.045 | 0.10198 | -0.153 | 20.052

## 46. Re 1M Mach 0.25 (2)
BIGFOIL.COM POLAR EXPORT
Joukowsky 18.00% thick 6.00% camber
Joukowsky 18.00% thick 6.00% camber |  |  |  | Cl Max: | 1.8228 | at alpha= | 15 | deg
XFOIL ncrit=9 |  |  |  | L/D Max: | 125.358 | at alpha= | 4.5 | deg
Re: | 1000000 |  |  | Cd Min: | 0.14369 | at alpha= | 20 | deg
Mach: | 0.25 |  |  | Cl=0 at alpha= | -6.6888 | deg
|  |  |  | @ Cl=0.1, Cd= | 0.0094489
|  |  |  | @ Cl=0.4, Cd= | 0.0085419
|  |  |  | @ Cl=0.6, Cd= | 0.0084034
alpha (deg) | Cl | Cd | Cm | Cl/Cd
-17 | -0.5887 | 0.10271 | -0.0897 | -5.7317
-16.5 | -0.5819 | 0.09368 | -0.098 | -6.2116
-16 | -0.5846 | 0.08336 | -0.1078 | -7.013
-15.5 | -0.5793 | 0.07375 | -0.1183 | -7.8549
-15 | -0.5564 | 0.06492 | -0.1308 | -8.5705
-14.5 | -0.5296 | 0.0556 | -0.1456 | -9.5252
-14 | -0.5134 | 0.04746 | -0.1572 | -10.8175
-13.5 | -0.5283 | 0.04096 | -0.1611 | -12.8979
-13 | -0.5517 | 0.03488 | -0.1628 | -15.8171
-12.5 | -0.5802 | 0.02897 | -0.1632 | -20.0276
-12 | -0.6024 | 0.02315 | -0.1648 | -26.0216
-11.5 | -0.5764 | 0.01765 | -0.1728 | -32.6572
-11 | -0.5243 | 0.01608 | -0.1743 | -32.6057
-10.5 | -0.4695 | 0.01469 | -0.1754 | -31.9605
-10 | -0.4102 | 0.01381 | -0.176 | -29.7031
-9.5 | -0.3506 | 0.01288 | -0.1767 | -27.2205
-9 | -0.2891 | 0.01213 | -0.1774 | -23.8335
-8.5 | -0.2273 | 0.01162 | -0.1778 | -19.5611
-8 | -0.1646 | 0.011 | -0.1784 | -14.9636
-7.5 | -0.1023 | 0.01054 | -0.1789 | -9.7059
-7 | -0.0389 | 0.01012 | -0.1794 | -3.8439
-6.5 | 0.0236 | 0.00983 | -0.1798 | 2.4008
-6 | 0.0872 | 0.0095 | -0.1803 | 9.1789
-5.5 | 0.1498 | 0.00925 | -0.1807 | 16.1946
-5 | 0.2131 | 0.00899 | -0.1812 | 23.7041
-4.5 | 0.2757 | 0.00882 | -0.1816 | 31.2585
-4 | 0.3385 | 0.00866 | -0.182 | 39.0878
-3.5 | 0.401 | 0.00854 | -0.1823 | 46.9555
-3 | 0.4629 | 0.00847 | -0.1826 | 54.6517
-2.5 | 0.5253 | 0.00839 | -0.1829 | 62.6103
-2 | 0.5863 | 0.00841 | -0.183 | 69.7146
-1.5 | 0.6482 | 0.00838 | -0.1833 | 77.3508
-1 | 0.709 | 0.00842 | -0.1833 | 84.2043
-0.5 | 0.769 | 0.0085 | -0.1833 | 90.4706
0 | 0.8297 | 0.00855 | -0.1833 | 97.0409
0.5 | 0.8887 | 0.00867 | -0.1831 | 102.5029
1 | 0.9475 | 0.0088 | -0.1828 | 107.6705
1.5 | 1.0063 | 0.00894 | -0.1825 | 112.5615
2 | 1.0631 | 0.00915 | -0.1818 | 116.1858
2.5 | 1.1189 | 0.00939 | -0.181 | 119.1587
3 | 1.175 | 0.0096 | -0.1802 | 122.3958
3.5 | 1.2286 | 0.00989 | -0.179 | 124.2265
4 | 1.2793 | 0.01025 | -0.1773 | 124.8098
4.5 | 1.3288 | 0.0106 | -0.1753 | 125.3585
5 | 1.373 | 0.01096 | -0.1723 | 125.2737
5.5 | 1.4139 | 0.01145 | -0.1689 | 123.4847
6 | 1.4527 | 0.01207 | -0.1652 | 120.3563
7 | 1.5283 | 0.01353 | -0.1581 | 112.9564
7.5 | 1.5647 | 0.01439 | -0.1546 | 108.7352
8 | 1.5925 | 0.01507 | -0.1497 | 105.6735
8.5 | 1.6236 | 0.01644 | -0.1458 | 98.7591
9 | 1.6523 | 0.01803 | -0.1419 | 91.6417
9.5 | 1.6787 | 0.01987 | -0.1381 | 84.4841
10 | 1.7026 | 0.02198 | -0.1342 | 77.4613
10.5 | 1.7241 | 0.02439 | -0.1305 | 70.6888
11 | 1.7439 | 0.02709 | -0.1269 | 64.3743
11.5 | 1.7618 | 0.0301 | -0.1235 | 58.5316
12 | 1.7779 | 0.03346 | -0.1204 | 53.1351
12.5 | 1.7906 | 0.03731 | -0.1175 | 47.9925
13 | 1.8018 | 0.04152 | -0.1149 | 43.396
13.5 | 1.8102 | 0.04623 | -0.1127 | 39.1564
14 | 1.8169 | 0.05133 | -0.1108 | 35.3965
14.5 | 1.8214 | 0.05691 | -0.1093 | 32.0049
15 | 1.8228 | 0.06311 | -0.1082 | 28.8829
15.5 | 1.8213 | 0.0699 | -0.1076 | 26.0558
16 | 1.8179 | 0.07719 | -0.1075 | 23.551
16.5 | 1.8152 | 0.0846 | -0.1077 | 21.4563
17 | 1.8121 | 0.0923 | -0.1085 | 19.6327
17.5 | 1.8064 | 0.10052 | -0.1097 | 17.9706
18 | 1.7976 | 0.10931 | -0.1115 | 16.445
18.5 | 1.7895 | 0.1181 | -0.1138 | 15.1524
19 | 1.7857 | 0.12629 | -0.1162 | 14.1397
19.5 | 1.7793 | 0.13487 | -0.1192 | 13.1927
20 | 1.7713 | 0.14369 | -0.1227 | 12.3272

## 47. Re 1M Mach 0.50 (1)
BIGFOIL.COM POLAR EXPORT
Joukowsky 18.00% thick 6.00% camber
Joukowsky 18.00% thick 6.00% camber |  |  |  | Cl Max: | 2.081 | at alpha= | 10 | deg
JavaFoil+Calcfoil stall+Eppler ext transition |  |  |  | L/D Max: | 107.149 | at alpha= | 2.5 | deg
Re: | 1000000 |  |  | Cd Min: | 0.00642 | at alpha= | -3.5 | deg
Mach: | 0.5 |  |  | Cl=0 at alpha= | -7.1048 | deg
|  |  |  | @ Cl=0.1, Cd= | 0.018598
|  |  |  | @ Cl=0.4, Cd= | 0.010016
|  |  |  | @ Cl=0.6, Cd= | 0.0065824
alpha (deg) | Cl | Cd | Cm | Cl/Cd
-20 | -0.761 | 0.20605 | -0.115 | -3.691
-19.5 | -0.731 | 0.19973 | -0.115 | -3.661
-19 | -0.702 | 0.19524 | -0.115 | -3.595
-18.5 | -0.671 | 0.18881 | -0.113 | -3.556
-18 | -0.642 | 0.18622 | -0.113 | -3.448
-17.5 | -0.613 | 0.18039 | -0.113 | -3.397
-17 | -0.582 | 0.16932 | -0.11 | -3.439
-16.5 | -0.553 | 0.16552 | -0.11 | -3.34
-16 | -0.523 | 0.16286 | -0.108 | -3.21
-15.5 | -0.493 | 0.1562 | -0.107 | -3.158
-15 | -0.463 | 0.15042 | -0.106 | -3.081
-14.5 | -0.434 | 0.1418 | -0.105 | -3.06
-14 | -0.404 | 0.13618 | -0.102 | -2.966
-13.5 | -0.375 | 0.13065 | -0.102 | -2.867
-13 | -0.345 | 0.12154 | -0.098 | -2.837
-12.5 | -0.315 | 0.11439 | -0.095 | -2.755
-12 | -0.286 | 0.09802 | -0.094 | -2.916
-11.5 | -0.385 | 0.07786 | -0.128 | -4.939
-11 | -0.382 | 0.06594 | -0.136 | -5.793
-10.5 | -0.355 | 0.05724 | -0.142 | -6.201
-10 | -0.316 | 0.04997 | -0.147 | -6.325
-9.5 | -0.27 | 0.04375 | -0.152 | -6.177
-9 | -0.22 | 0.03832 | -0.156 | -5.735
-8.5 | -0.165 | 0.03362 | -0.16 | -4.922
-8 | -0.108 | 0.02939 | -0.163 | -3.685
-7.5 | -0.049 | 0.02573 | -0.167 | -1.886
-7 | 0.013 | 0.02238 | -0.17 | 0.596
-6.5 | 0.077 | 0.01949 | -0.173 | 3.962
-6 | 0.143 | 0.01693 | -0.177 | 8.448
-5.5 | 0.211 | 0.01465 | -0.18 | 14.381
-5 | 0.281 | 0.01269 | -0.184 | 22.114
-4.5 | 0.354 | 0.0108 | -0.188 | 32.753
-4 | 0.435 | 0.00942 | -0.195 | 46.187
-3.5 | 0.52 | 0.00642 | -0.201 | 80.992
-3 | 0.593 | 0.00656 | -0.201 | 90.362
-2.5 | 0.665 | 0.00679 | -0.201 | 97.949
-2 | 0.737 | 0.00858 | -0.201 | 85.915
-1.5 | 0.808 | 0.00899 | -0.2 | 89.852
-1 | 0.879 | 0.00931 | -0.2 | 94.462
-0.5 | 0.95 | 0.00965 | -0.2 | 98.481
0 | 1.013 | 0.0101 | -0.2 | 100.295
0.5 | 1.082 | 0.01047 | -0.2 | 103.299
1 | 1.149 | 0.01096 | -0.199 | 104.84
1.5 | 1.217 | 0.01142 | -0.199 | 106.572
2 | 1.283 | 0.01198 | -0.199 | 107.083
2.5 | 1.349 | 0.01259 | -0.199 | 107.149
3 | 1.414 | 0.01329 | -0.198 | 106.406
3.5 | 1.478 | 0.01402 | -0.198 | 105.421
4 | 1.541 | 0.01482 | -0.197 | 103.959
4.5 | 1.603 | 0.01574 | -0.197 | 101.837
5 | 1.663 | 0.01674 | -0.196 | 99.308
5.5 | 1.721 | 0.01787 | -0.196 | 96.344
6 | 1.778 | 0.01914 | -0.195 | 92.876
6.5 | 1.832 | 0.02056 | -0.195 | 89.103
7 | 1.884 | 0.0222 | -0.194 | 84.854
7.5 | 1.932 | 0.02405 | -0.193 | 80.323
8 | 1.975 | 0.02618 | -0.192 | 75.434
8.5 | 2.014 | 0.02863 | -0.192 | 70.327
9 | 2.045 | 0.03126 | -0.19 | 65.443
9.5 | 2.069 | 0.03482 | -0.189 | 59.408
10 | 2.081 | 0.03925 | -0.188 | 53.023
10.5 | 2.08 | 0.04477 | -0.187 | 46.463
11 | 2.058 | 0.05132 | -0.185 | 40.096
11.5 | 2.007 | 0.05899 | -0.183 | 34.018
12 | 1.897 | 0.06914 | -0.18 | 27.442
12.5 | 1.576 | 0.08712 | -0.176 | 18.095
13 | 1.125 | 0.12581 | -0.096 | 8.942
13.5 | 1.154 | 0.14065 | -0.102 | 8.206
14 | 1.183 | 0.14654 | -0.106 | 8.071
14.5 | 1.213 | 0.15623 | -0.112 | 7.764
15 | 1.241 | 0.16446 | -0.114 | 7.544

## 48. Re 1M Mach 0.50 (2)
BIGFOIL.COM POLAR EXPORT
Joukowsky 18.00% thick 6.00% camber
Joukowsky 18.00% thick 6.00% camber |  |  |  | Cl Max: | 1.7223 | at alpha= | 12.5 | deg
XFOIL ncrit=9 |  |  |  | L/D Max: | 103.984 | at alpha= | 2.5 | deg
Re: | 1000000 |  |  | Cd Min: | 0.22323 | at alpha= | -20 | deg
Mach: | 0.5 |  |  | Cl=0 at alpha= | -6.357 | deg
|  |  |  | @ Cl=0.1, Cd= | 0.011121
|  |  |  | @ Cl=0.4, Cd= | 0.0096915
|  |  |  | @ Cl=0.6, Cd= | 0.0094039
alpha (deg) | Cl | Cd | Cm | Cl/Cd
-20 | -0.3227 | 0.22323 | -0.0457 | -1.4456
-19.5 | -0.3015 | 0.21729 | -0.0489 | -1.3875
-18 | -0.2392 | 0.19287 | -0.063 | -1.2402
-17.5 | -0.2036 | 0.18354 | -0.0722 | -1.1093
-17 | -0.1785 | 0.17078 | -0.083 | -1.0452
-16.5 | -0.1261 | 0.16349 | -0.0937 | -0.7713
-16 | -0.0859 | 0.15319 | -0.1055 | -0.56074
-15.5 | -0.0512 | 0.14223 | -0.1173 | -0.35998
-15 | -0.0113 | 0.13478 | -0.1261 | -0.08384
-14.5 | -0.0035 | 0.12468 | -0.1324 | -0.028072
-13.5 | 0.0152 | 0.10948 | -0.1402 | 0.13884
-12.5 | -0.0551 | 0.08433 | -0.154 | -0.65339
-12 | -0.036 | 0.07974 | -0.156 | -0.45147
-11.5 | -0.1315 | 0.0634 | -0.1671 | -2.0741
-11 | -0.1439 | 0.05647 | -0.171 | -2.5483
-10.5 | -0.1721 | 0.04866 | -0.1754 | -3.5368
-10 | -0.1987 | 0.04179 | -0.1786 | -4.7547
-9.5 | -0.2207 | 0.03586 | -0.1806 | -6.1545
-9 | -0.2537 | 0.03019 | -0.1804 | -8.4034
-8.5 | -0.2757 | 0.02386 | -0.1843 | -11.5549
-8 | -0.2396 | 0.01706 | -0.1961 | -14.0445
-7.5 | -0.1718 | 0.01466 | -0.1993 | -11.719
-7 | -0.0972 | 0.01329 | -0.2004 | -7.3138
-6.5 | -0.0218 | 0.01225 | -0.2011 | -1.7796
-6 | 0.0544 | 0.01148 | -0.2015 | 4.7387
-5.5 | 0.1306 | 0.01088 | -0.2017 | 12.0037
-5 | 0.2055 | 0.01045 | -0.2017 | 19.6651
-4.5 | 0.2812 | 0.01007 | -0.2019 | 27.9245
-4 | 0.3549 | 0.00982 | -0.2018 | 36.1405
-3.5 | 0.4286 | 0.00961 | -0.2018 | 44.5994
-3 | 0.5014 | 0.00948 | -0.2017 | 52.8903
-2 | 0.6439 | 0.00937 | -0.2011 | 68.7193
-1.5 | 0.7134 | 0.00941 | -0.2006 | 75.813
-1 | 0.7809 | 0.0095 | -0.1997 | 82.2
-0.5 | 0.8493 | 0.00958 | -0.199 | 88.6534
0 | 0.9142 | 0.00975 | -0.1977 | 93.7641
1 | 1.0375 | 0.01021 | -0.1938 | 101.6161
1.5 | 1.09 | 0.01051 | -0.1903 | 103.7108
2 | 1.1395 | 0.01098 | -0.1863 | 103.7796
2.5 | 1.1927 | 0.01147 | -0.183 | 103.9843
3 | 1.2437 | 0.01208 | -0.1795 | 102.9553
3.5 | 1.2907 | 0.01287 | -0.1755 | 100.2875
4 | 1.334 | 0.01389 | -0.1712 | 96.0403
4.5 | 1.381 | 0.01489 | -0.1674 | 92.7468
5 | 1.4245 | 0.01614 | -0.1634 | 88.259
5.5 | 1.4642 | 0.01767 | -0.1591 | 82.8636
6 | 1.5003 | 0.01951 | -0.1547 | 76.899
6.5 | 1.5331 | 0.02169 | -0.1503 | 70.6823
7 | 1.5672 | 0.02397 | -0.1462 | 65.3817
7.5 | 1.5986 | 0.0266 | -0.1422 | 60.0977
8 | 1.6268 | 0.02962 | -0.1383 | 54.9223
8.5 | 1.6512 | 0.03308 | -0.1346 | 49.9154
9 | 1.6677 | 0.0366 | -0.1301 | 45.5656
9.5 | 1.6843 | 0.04118 | -0.1268 | 40.9009
10 | 1.698 | 0.04624 | -0.1238 | 36.7215
10.5 | 1.7076 | 0.05193 | -0.1213 | 32.8827
11 | 1.7138 | 0.05821 | -0.1192 | 29.4417
12 | 1.7222 | 0.07206 | -0.1166 | 23.8995
12.5 | 1.7223 | 0.07986 | -0.1161 | 21.5665
13 | 1.7209 | 0.0881 | -0.1162 | 19.5335
13.5 | 1.7186 | 0.09671 | -0.1169 | 17.7707
14 | 1.7142 | 0.10578 | -0.1183 | 16.2053
14.5 | 1.7094 | 0.11512 | -0.1202 | 14.8489
15 | 1.7048 | 0.12459 | -0.1227 | 13.6833
15.5 | 1.7006 | 0.13415 | -0.1258 | 12.6769
16.5 | 1.6976 | 0.15289 | -0.1331 | 11.1034
17 | 1.6977 | 0.1622 | -0.1373 | 10.4667
17.5 | 1.6973 | 0.17169 | -0.142 | 9.8858

## 49. Re 2M Mach 0.00 (1)
BIGFOIL.COM POLAR EXPORT
Joukowsky 18.00% thick 6.00% camber
Joukowsky 18.00% thick 6.00% camber |  |  |  | Cl Max: | 2.351 | at alpha= | 17.5 | deg
JavaFoil+Calcfoil stall+Eppler ext transition |  |  |  | L/D Max: | 138.832 | at alpha= | 2.5 | deg
Re: | 2000000 |  |  | Cd Min: | 0.00512 | at alpha= | -5.5 | deg
Mach: | 0 |  |  | Cl=0 at alpha= | -7.1102 | deg
|  |  |  | @ Cl=0.1, Cd= | 0.0051602
|  |  |  | @ Cl=0.4, Cd= | 0.0053732
|  |  |  | @ Cl=0.6, Cd= | 0.0058516
alpha (deg) | Cl | Cd | Cm | Cl/Cd
-20 | -1.007 | 0.1211 | -0.119 | -8.316
-19.5 | -0.991 | 0.11455 | -0.12 | -8.651
-19 | -0.973 | 0.10796 | -0.121 | -9.011
-18.5 | -0.953 | 0.10176 | -0.122 | -9.361
-18 | -0.93 | 0.09554 | -0.124 | -9.739
-17.5 | -0.906 | 0.08931 | -0.125 | -10.142
-17 | -0.879 | 0.0835 | -0.127 | -10.525
-16.5 | -0.85 | 0.0778 | -0.128 | -10.925
-16 | -0.819 | 0.07222 | -0.129 | -11.344
-15.5 | -0.787 | 0.06697 | -0.131 | -11.745
-15 | -0.752 | 0.06184 | -0.132 | -12.162
-14.5 | -0.716 | 0.05694 | -0.134 | -12.571
-14 | -0.678 | 0.0523 | -0.136 | -12.959
-13.5 | -0.638 | 0.04773 | -0.137 | -13.371
-13 | -0.597 | 0.04341 | -0.139 | -13.748
-12.5 | -0.554 | 0.03929 | -0.141 | -14.09
-12 | -0.509 | 0.03532 | -0.143 | -14.414
-11.5 | -0.463 | 0.03166 | -0.145 | -14.625
-11 | -0.416 | 0.02823 | -0.147 | -14.729
-10.5 | -0.367 | 0.02501 | -0.149 | -14.681
-10 | -0.317 | 0.02198 | -0.151 | -14.428
-9.5 | -0.266 | 0.01911 | -0.153 | -13.906
-9 | -0.213 | 0.01654 | -0.155 | -12.875
-8.5 | -0.159 | 0.0141 | -0.158 | -11.275
-8 | -0.104 | 0.01187 | -0.161 | -8.726
-7.5 | -0.046 | 0.0097 | -0.164 | -4.793
-7 | 0.013 | 0.00515 | -0.173 | 2.562
-6.5 | 0.075 | 0.00518 | -0.173 | 14.562
-6 | 0.138 | 0.00513 | -0.173 | 26.838
-5.5 | 0.2 | 0.00512 | -0.174 | 39.162
-5 | 0.263 | 0.00517 | -0.174 | 50.917
-4.5 | 0.326 | 0.00528 | -0.174 | 61.746
-4 | 0.389 | 0.00534 | -0.174 | 72.851
-3.5 | 0.452 | 0.00553 | -0.174 | 81.689
-3 | 0.515 | 0.00566 | -0.174 | 90.855
-2.5 | 0.577 | 0.00577 | -0.174 | 99.975
-2 | 0.639 | 0.00599 | -0.174 | 106.668
-1.5 | 0.701 | 0.00616 | -0.174 | 113.807
-1 | 0.763 | 0.00718 | -0.174 | 106.388
-0.5 | 0.825 | 0.00753 | -0.175 | 109.65
0 | 0.887 | 0.00773 | -0.175 | 114.7
0.5 | 0.949 | 0.00807 | -0.175 | 117.615
1 | 1.01 | 0.00842 | -0.175 | 119.982
1.5 | 1.071 | 0.00883 | -0.175 | 121.312
2 | 1.129 | 0.00859 | -0.174 | 131.529
2.5 | 1.189 | 0.00856 | -0.174 | 138.832
3 | 1.248 | 0.00947 | -0.174 | 131.792
3.5 | 1.306 | 0.00984 | -0.174 | 132.727
4 | 1.364 | 0.01025 | -0.173 | 133.134
4.5 | 1.421 | 0.0107 | -0.173 | 132.827
5 | 1.478 | 0.01117 | -0.173 | 132.353
5.5 | 1.534 | 0.01168 | -0.173 | 131.36
6 | 1.589 | 0.01221 | -0.172 | 130.104
6.5 | 1.643 | 0.01281 | -0.172 | 128.249
7 | 1.696 | 0.01348 | -0.172 | 125.891
7.5 | 1.748 | 0.01418 | -0.171 | 123.297
8 | 1.799 | 0.01494 | -0.171 | 120.419
8.5 | 1.849 | 0.01577 | -0.17 | 117.229
9 | 1.896 | 0.01625 | -0.17 | 116.7
9.5 | 1.942 | 0.01731 | -0.169 | 112.181
10 | 1.986 | 0.01847 | -0.169 | 107.538
10.5 | 2.029 | 0.01973 | -0.168 | 102.798
11 | 2.069 | 0.02112 | -0.168 | 97.948
11.5 | 2.107 | 0.02259 | -0.167 | 93.235
12 | 2.142 | 0.02418 | -0.166 | 88.597
12.5 | 2.175 | 0.02588 | -0.166 | 84.045
13 | 2.206 | 0.02767 | -0.165 | 79.717
13.5 | 2.234 | 0.02957 | -0.164 | 75.543
14 | 2.259 | 0.03156 | -0.164 | 71.563
14.5 | 2.281 | 0.03367 | -0.163 | 67.736
15 | 2.3 | 0.0359 | -0.162 | 64.076
15.5 | 2.317 | 0.03822 | -0.162 | 60.611
16 | 2.33 | 0.0407 | -0.161 | 57.239
16.5 | 2.34 | 0.04327 | -0.16 | 54.068
17 | 2.347 | 0.04602 | -0.159 | 50.995
17.5 | 2.351 | 0.04903 | -0.158 | 47.95
18 | 2.351 | 0.05212 | -0.158 | 45.103
18.5 | 2.348 | 0.05552 | -0.157 | 42.284
19 | 2.342 | 0.05902 | -0.156 | 39.679
19.5 | 2.333 | 0.06275 | -0.155 | 37.189
20 | 2.322 | 0.06675 | -0.154 | 34.788

## 50. Re 2M Mach 0.00 (2)
BIGFOIL.COM POLAR EXPORT
Joukowsky 18.00% thick 6.00% camber
Joukowsky 18.00% thick 6.00% camber |  |  |  | Cl Max: | 1.9411 | at alpha= | 17.5 | deg
XFOIL ncrit=9 |  |  |  | L/D Max: | 153.244 | at alpha= | 5 | deg
Re: | 2000000 |  |  | Cd Min: | 0.10155 | at alpha= | 20 | deg
Mach: | 0 |  |  | Cl=0 at alpha= | -6.8127 | deg
|  |  |  | @ Cl=0.1, Cd= | 0.0075941
|  |  |  | @ Cl=0.4, Cd= | 0.0069896
|  |  |  | @ Cl=0.6, Cd= | 0.0068941
alpha (deg) | Cl | Cd | Cm | Cl/Cd
-16 | -0.82 | 0.03408 | -0.1581 | -24.061
-15.5 | -0.8694 | 0.02637 | -0.1593 | -32.9693
-15 | -0.9025 | 0.01973 | -0.1612 | -45.7425
-14.5 | -0.8738 | 0.01632 | -0.1652 | -53.5417
-14 | -0.8272 | 0.01512 | -0.166 | -54.709
-13.5 | -0.7755 | 0.01427 | -0.1666 | -54.3448
-13 | -0.724 | 0.01326 | -0.1673 | -54.6003
-12.5 | -0.6687 | 0.01257 | -0.1679 | -53.1981
-12 | -0.6132 | 0.01188 | -0.1685 | -51.6162
-11.5 | -0.556 | 0.01131 | -0.1692 | -49.16
-11 | -0.4985 | 0.01077 | -0.1698 | -46.286
-10.5 | -0.44 | 0.0103 | -0.1704 | -42.7184
-10 | -0.3814 | 0.00984 | -0.171 | -38.7602
-9.5 | -0.322 | 0.0095 | -0.1716 | -33.8947
-9 | -0.2627 | 0.0091 | -0.1723 | -28.8681
-8.5 | -0.2028 | 0.00876 | -0.1729 | -23.1507
-8 | -0.143 | 0.00851 | -0.1735 | -16.8038
-7.5 | -0.0827 | 0.00822 | -0.1742 | -10.0608
-7 | -0.0227 | 0.00798 | -0.1747 | -2.8446
-6.5 | 0.0379 | 0.00776 | -0.1754 | 4.884
-6 | 0.0979 | 0.0076 | -0.1759 | 12.8816
-5.5 | 0.1586 | 0.00743 | -0.1765 | 21.3459
-5 | 0.2185 | 0.00732 | -0.177 | 29.8497
-4.5 | 0.2793 | 0.00716 | -0.1776 | 39.0084
-4 | 0.3393 | 0.00708 | -0.1781 | 47.9237
-3.5 | 0.3996 | 0.00699 | -0.1786 | 57.1674
-3 | 0.4596 | 0.00693 | -0.179 | 66.3203
-2.5 | 0.5192 | 0.00692 | -0.1794 | 75.0289
-2 | 0.5792 | 0.00688 | -0.1798 | 84.186
-1.5 | 0.6382 | 0.00692 | -0.1801 | 92.2254
-1 | 0.6976 | 0.00693 | -0.1805 | 100.6638
-0.5 | 0.7565 | 0.00698 | -0.1807 | 108.3811
0 | 0.8146 | 0.00707 | -0.1808 | 115.2192
0.5 | 0.8734 | 0.00712 | -0.1811 | 122.6685
1 | 0.9311 | 0.00723 | -0.1812 | 128.7828
2 | 1.0452 | 0.00751 | -0.1811 | 139.1744
2.5 | 1.1016 | 0.00768 | -0.181 | 143.4375
3 | 1.1567 | 0.0079 | -0.1806 | 146.4177
3.5 | 1.2113 | 0.00813 | -0.1802 | 148.9914
4 | 1.2656 | 0.00836 | -0.1797 | 151.3876
4.5 | 1.3186 | 0.00863 | -0.1791 | 152.7926
5 | 1.37 | 0.00894 | -0.1781 | 153.2438
5.5 | 1.4195 | 0.00931 | -0.1769 | 152.4705
6 | 1.467 | 0.00971 | -0.1753 | 151.0814
6.5 | 1.5128 | 0.01011 | -0.1734 | 149.634
7 | 1.5511 | 0.01054 | -0.1701 | 147.1632
7.5 | 1.5873 | 0.01106 | -0.1665 | 143.5172
8 | 1.6221 | 0.01168 | -0.1629 | 138.8784
8.5 | 1.6553 | 0.01238 | -0.1593 | 133.7076
9 | 1.682 | 0.01295 | -0.1545 | 129.8842
9.5 | 1.711 | 0.01403 | -0.1506 | 121.953
10 | 1.7384 | 0.01529 | -0.1467 | 113.6952
10.5 | 1.7635 | 0.01674 | -0.1428 | 105.3465
11 | 1.7872 | 0.01839 | -0.1389 | 97.1833
11.5 | 1.8088 | 0.02028 | -0.1351 | 89.1913
12 | 1.8283 | 0.02242 | -0.1314 | 81.5477
12.5 | 1.8463 | 0.02481 | -0.1279 | 74.4176
13 | 1.863 | 0.02747 | -0.1246 | 67.8194
13.5 | 1.8777 | 0.03044 | -0.1215 | 61.6853
14 | 1.8923 | 0.03362 | -0.1187 | 56.2849
14.5 | 1.905 | 0.03715 | -0.1162 | 51.2786
15 | 1.9154 | 0.04108 | -0.1139 | 46.6261
15.5 | 1.9235 | 0.04544 | -0.1119 | 42.3305
16 | 1.9294 | 0.05024 | -0.1102 | 38.4037
16.5 | 1.9344 | 0.05536 | -0.1089 | 34.9422
17 | 1.9396 | 0.06066 | -0.108 | 31.9749
17.5 | 1.9411 | 0.06662 | -0.1074 | 29.1369
18 | 1.9387 | 0.07327 | -0.1072 | 26.4597
18.5 | 1.9397 | 0.07966 | -0.1073 | 24.3497
19 | 1.9374 | 0.08665 | -0.1079 | 22.3589
19.5 | 1.9319 | 0.09426 | -0.1089 | 20.4954
20 | 1.9292 | 0.10155 | -0.1101 | 18.9975

## 51. Re 2M Mach 0.10 (1)
BIGFOIL.COM POLAR EXPORT
Joukowsky 18.00% thick 6.00% camber
Joukowsky 18.00% thick 6.00% camber |  |  |  | Cl Max: | 2.339 | at alpha= | 17.5 | deg
JavaFoil+Calcfoil stall+Eppler ext transition |  |  |  | L/D Max: | 137.798 | at alpha= | 2.5 | deg
Re: | 2000000 |  |  | Cd Min: | 0.00512 | at alpha= | -5.5 | deg
Mach: | 0.1 |  |  | Cl=0 at alpha= | -7.1083 | deg
|  |  |  | @ Cl=0.1, Cd= | 0.0051645
|  |  |  | @ Cl=0.4, Cd= | 0.0053686
|  |  |  | @ Cl=0.6, Cd= | 0.0058067
alpha (deg) | Cl | Cd | Cm | Cl/Cd
-20 | -0.992 | 0.12389 | -0.119 | -8.006
-19.5 | -0.978 | 0.11691 | -0.12 | -8.365
-19 | -0.962 | 0.11039 | -0.121 | -8.712
-18.5 | -0.943 | 0.10411 | -0.122 | -9.058
-18 | -0.923 | 0.09771 | -0.124 | -9.441
-17.5 | -0.899 | 0.09132 | -0.125 | -9.848
-17 | -0.873 | 0.08538 | -0.126 | -10.23
-16.5 | -0.846 | 0.07937 | -0.128 | -10.657
-16 | -0.816 | 0.07365 | -0.129 | -11.08
-15.5 | -0.784 | 0.06849 | -0.131 | -11.448
-15 | -0.75 | 0.06325 | -0.132 | -11.863
-14.5 | -0.715 | 0.05824 | -0.134 | -12.27
-14 | -0.677 | 0.05349 | -0.136 | -12.659
-13.5 | -0.638 | 0.04883 | -0.137 | -13.067
-13 | -0.597 | 0.04429 | -0.139 | -13.476
-12.5 | -0.554 | 0.04008 | -0.141 | -13.823
-12 | -0.51 | 0.03619 | -0.143 | -14.081
-11.5 | -0.464 | 0.03243 | -0.145 | -14.298
-11 | -0.416 | 0.02894 | -0.147 | -14.389
-10.5 | -0.368 | 0.02562 | -0.149 | -14.358
-10 | -0.318 | 0.02256 | -0.151 | -14.084
-9.5 | -0.266 | 0.0196 | -0.153 | -13.583
-9 | -0.213 | 0.01703 | -0.156 | -12.531
-8.5 | -0.159 | 0.01455 | -0.158 | -10.949
-8 | -0.104 | 0.01224 | -0.161 | -8.476
-7.5 | -0.047 | 0.0101 | -0.164 | -4.604
-7 | 0.013 | 0.00516 | -0.174 | 2.57
-6.5 | 0.076 | 0.00518 | -0.174 | 14.61
-6 | 0.138 | 0.00514 | -0.174 | 26.938
-5.5 | 0.201 | 0.00512 | -0.174 | 39.313
-5 | 0.264 | 0.00518 | -0.175 | 51.085
-4.5 | 0.327 | 0.00526 | -0.175 | 62.288
-4 | 0.391 | 0.00534 | -0.175 | 73.114
-3.5 | 0.454 | 0.00554 | -0.175 | 81.968
-3 | 0.517 | 0.00567 | -0.175 | 91.168
-2.5 | 0.58 | 0.00574 | -0.175 | 100.969
-2 | 0.643 | 0.00595 | -0.175 | 108.027
-1.5 | 0.705 | 0.00618 | -0.175 | 114.12
-1 | 0.767 | 0.0072 | -0.175 | 106.633
-0.5 | 0.829 | 0.00755 | -0.175 | 109.909
0 | 0.892 | 0.00776 | -0.175 | 114.83
0.5 | 0.953 | 0.00811 | -0.175 | 117.501
1 | 1.015 | 0.0085 | -0.175 | 119.387
1.5 | 1.077 | 0.00892 | -0.176 | 120.65
2 | 1.135 | 0.00865 | -0.175 | 131.171
2.5 | 1.194 | 0.00867 | -0.175 | 137.798
3 | 1.253 | 0.00954 | -0.175 | 131.452
3.5 | 1.312 | 0.00992 | -0.174 | 132.317
4 | 1.37 | 0.01033 | -0.174 | 132.668
4.5 | 1.428 | 0.01079 | -0.174 | 132.295
5 | 1.485 | 0.01127 | -0.174 | 131.748
5.5 | 1.541 | 0.01179 | -0.173 | 130.699
6 | 1.596 | 0.01234 | -0.173 | 129.28
6.5 | 1.65 | 0.01296 | -0.173 | 127.339
7 | 1.704 | 0.01364 | -0.172 | 124.935
7.5 | 1.756 | 0.01435 | -0.172 | 122.3
8 | 1.806 | 0.01514 | -0.172 | 119.341
8.5 | 1.856 | 0.01599 | -0.171 | 116.035
9 | 1.903 | 0.01685 | -0.171 | 112.944
9.5 | 1.949 | 0.01759 | -0.17 | 110.831
10 | 1.993 | 0.01879 | -0.17 | 106.091
10.5 | 2.035 | 0.0201 | -0.169 | 101.256
11 | 2.075 | 0.02151 | -0.168 | 96.429
11.5 | 2.112 | 0.02303 | -0.168 | 91.708
12 | 2.147 | 0.02468 | -0.167 | 86.984
12.5 | 2.179 | 0.02644 | -0.166 | 82.443
13 | 2.209 | 0.0283 | -0.166 | 78.049
13.5 | 2.236 | 0.03026 | -0.165 | 73.899
14 | 2.26 | 0.03231 | -0.164 | 69.941
14.5 | 2.281 | 0.03449 | -0.164 | 66.132
15 | 2.299 | 0.03679 | -0.163 | 62.494
15.5 | 2.314 | 0.03925 | -0.162 | 58.943
16 | 2.325 | 0.04182 | -0.161 | 55.59
16.5 | 2.333 | 0.04455 | -0.161 | 52.36
17 | 2.338 | 0.04747 | -0.16 | 49.248
17.5 | 2.339 | 0.05045 | -0.159 | 46.368
18 | 2.336 | 0.05381 | -0.158 | 43.42
18.5 | 2.33 | 0.05736 | -0.157 | 40.622
19 | 2.321 | 0.0611 | -0.156 | 37.991
19.5 | 2.309 | 0.065 | -0.155 | 35.529
20 | 2.294 | 0.06934 | -0.155 | 33.086

## 52. Re 2M Mach 0.10 (2)
BIGFOIL.COM POLAR EXPORT
Joukowsky 18.00% thick 6.00% camber
Joukowsky 18.00% thick 6.00% camber |  |  |  | Cl Max: | 1.9358 | at alpha= | 17.5 | deg
XFOIL ncrit=9 |  |  |  | L/D Max: | 152.672 | at alpha= | 5 | deg
Re: | 2000000 |  |  | Cd Min: | 0.1153 | at alpha= | -19.5 | deg
Mach: | 0.1 |  |  | Cl=0 at alpha= | -6.8007 | deg
|  |  |  | @ Cl=0.1, Cd= | 0.0076513
|  |  |  | @ Cl=0.4, Cd= | 0.0070216
|  |  |  | @ Cl=0.6, Cd= | 0.006919
alpha (deg) | Cl | Cd | Cm | Cl/Cd
-19.5 | -0.7053 | 0.1153 | -0.0777 | -6.1171
-19 | -0.7223 | 0.10594 | -0.0833 | -6.818
-18.5 | -0.7387 | 0.09706 | -0.0884 | -7.6108
-18 | -0.7575 | 0.08836 | -0.0931 | -8.5729
-17 | -0.7957 | 0.06497 | -0.1149 | -12.2472
-16.5 | -0.804 | 0.05192 | -0.1322 | -15.4854
-16 | -0.7796 | 0.04002 | -0.1541 | -19.4803
-15.5 | -0.8114 | 0.03148 | -0.1602 | -25.7751
-15 | -0.872 | 0.02385 | -0.1596 | -36.5618
-14.5 | -0.8755 | 0.01741 | -0.1662 | -50.2872
-14 | -0.8334 | 0.01571 | -0.1673 | -53.049
-13.5 | -0.7828 | 0.01469 | -0.168 | -53.288
-13 | -0.7312 | 0.01365 | -0.1686 | -53.5678
-12.5 | -0.6761 | 0.01283 | -0.1693 | -52.6968
-12 | -0.62 | 0.01218 | -0.1698 | -50.9031
-11.5 | -0.5626 | 0.01149 | -0.1705 | -48.9643
-11 | -0.5045 | 0.01098 | -0.1709 | -45.9472
-10.5 | -0.4455 | 0.01043 | -0.1716 | -42.7133
-10 | -0.3864 | 0.00998 | -0.1722 | -38.7174
-9.5 | -0.3264 | 0.00958 | -0.1728 | -34.071
-9 | -0.2666 | 0.00919 | -0.1734 | -29.0098
-8.5 | -0.206 | 0.00886 | -0.174 | -23.2506
-8 | -0.1458 | 0.00858 | -0.1745 | -16.993
-7.5 | -0.0848 | 0.00827 | -0.1752 | -10.2539
-7 | -0.0244 | 0.00804 | -0.1757 | -3.0348
-6.5 | 0.0368 | 0.00781 | -0.1763 | 4.7119
-6 | 0.0972 | 0.00766 | -0.1768 | 12.6893
-5.5 | 0.1585 | 0.00747 | -0.1774 | 21.2182
-5 | 0.219 | 0.00734 | -0.1779 | 29.8365
-4.5 | 0.2801 | 0.00719 | -0.1785 | 38.9569
-4 | 0.3407 | 0.0071 | -0.179 | 47.9859
-3.5 | 0.4012 | 0.00702 | -0.1794 | 57.151
-3 | 0.4618 | 0.00696 | -0.1799 | 66.3506
-2.5 | 0.5216 | 0.00695 | -0.1802 | 75.0504
-2 | 0.5821 | 0.00691 | -0.1807 | 84.2402
-1.5 | 0.6417 | 0.00694 | -0.181 | 92.464
-1 | 0.7012 | 0.00697 | -0.1813 | 100.6026
-0.5 | 0.7608 | 0.00701 | -0.1815 | 108.5307
0 | 0.8192 | 0.0071 | -0.1817 | 115.3803
0.5 | 0.8782 | 0.00716 | -0.1819 | 122.6536
1 | 0.9364 | 0.00727 | -0.1819 | 128.8033
1.5 | 0.9936 | 0.00743 | -0.1818 | 133.7281
2 | 1.051 | 0.00757 | -0.1818 | 138.8375
2.5 | 1.1078 | 0.00773 | -0.1816 | 143.3118
3 | 1.1633 | 0.00795 | -0.1813 | 146.327
4 | 1.2723 | 0.00843 | -0.1802 | 150.9253
4.5 | 1.3255 | 0.0087 | -0.1795 | 152.3563
5 | 1.3771 | 0.00902 | -0.1784 | 152.6718
5.5 | 1.4267 | 0.00938 | -0.1771 | 152.1002
6 | 1.4738 | 0.0098 | -0.1753 | 150.3878
6.5 | 1.5167 | 0.01023 | -0.1728 | 148.26
7 | 1.5539 | 0.01069 | -0.1692 | 145.3601
7.5 | 1.5907 | 0.01124 | -0.1656 | 141.5214
8 | 1.6257 | 0.0119 | -0.162 | 136.6134
8.5 | 1.659 | 0.01264 | -0.1584 | 131.25
9 | 1.6859 | 0.01324 | -0.1536 | 127.3338
9.5 | 1.715 | 0.01439 | -0.1497 | 119.18
10 | 1.7423 | 0.0157 | -0.1458 | 110.9745
10.5 | 1.7673 | 0.01724 | -0.1418 | 102.5116
11 | 1.7908 | 0.01897 | -0.1379 | 94.4017
11.5 | 1.8122 | 0.02095 | -0.1341 | 86.5012
12 | 1.8313 | 0.02321 | -0.1304 | 78.9013
12.5 | 1.8484 | 0.02576 | -0.1268 | 71.7547
13 | 1.8636 | 0.02865 | -0.1235 | 65.0471
13.5 | 1.8767 | 0.03188 | -0.1203 | 58.8676
14 | 1.8903 | 0.0353 | -0.1176 | 53.5496
14.5 | 1.9025 | 0.03902 | -0.1152 | 48.757
15 | 1.9125 | 0.04316 | -0.113 | 44.3119
15.5 | 1.9201 | 0.04773 | -0.1111 | 40.2284
16 | 1.9257 | 0.05273 | -0.1096 | 36.52
16.5 | 1.9287 | 0.05823 | -0.1084 | 33.1221
17 | 1.9334 | 0.06377 | -0.1076 | 30.3183
17.5 | 1.9358 | 0.06976 | -0.1072 | 27.7494
18 | 1.9344 | 0.07645 | -0.1071 | 25.3028
18.5 | 1.9308 | 0.08362 | -0.1075 | 23.0902
19 | 1.929 | 0.09072 | -0.1082 | 21.2632
19.5 | 1.9215 | 0.09877 | -0.1095 | 19.4543
20 | 1.9174 | 0.10641 | -0.111 | 18.019

## 53. Re 2M Mach 0.25 (1)
BIGFOIL.COM POLAR EXPORT
Joukowsky 18.00% thick 6.00% camber
Joukowsky 18.00% thick 6.00% camber |  |  |  | Cl Max: | 2.278 | at alpha= | 15.5 | deg
JavaFoil+Calcfoil stall+Eppler ext transition |  |  |  | L/D Max: | 129.943 | at alpha= | 3.5 | deg
Re: | 2000000 |  |  | Cd Min: | 0.00523 | at alpha= | -6.5 | deg
Mach: | 0.25 |  |  | Cl=0 at alpha= | -7.1083 | deg
|  |  |  | @ Cl=0.1, Cd= | 0.0052403
|  |  |  | @ Cl=0.4, Cd= | 0.0053985
|  |  |  | @ Cl=0.6, Cd= | 0.005895
alpha (deg) | Cl | Cd | Cm | Cl/Cd
-20 | -0.863 | 0.14383 | -0.115 | -6
-19.5 | -0.866 | 0.13517 | -0.117 | -6.41
-19 | -0.866 | 0.12667 | -0.118 | -6.84
-18.5 | -0.863 | 0.11879 | -0.12 | -7.262
-18 | -0.855 | 0.11103 | -0.121 | -7.703
-17.5 | -0.843 | 0.10411 | -0.123 | -8.1
-17 | -0.828 | 0.09708 | -0.124 | -8.525
-16.5 | -0.809 | 0.09025 | -0.126 | -8.962
-16 | -0.787 | 0.08367 | -0.128 | -9.404
-15.5 | -0.762 | 0.07733 | -0.13 | -9.852
-15 | -0.734 | 0.07117 | -0.132 | -10.314
-14.5 | -0.703 | 0.06581 | -0.133 | -10.681
-14 | -0.67 | 0.06023 | -0.135 | -11.118
-13.5 | -0.634 | 0.05513 | -0.137 | -11.492
-13 | -0.595 | 0.05007 | -0.139 | -11.883
-12.5 | -0.554 | 0.04542 | -0.141 | -12.195
-12 | -0.511 | 0.04095 | -0.144 | -12.478
-11.5 | -0.466 | 0.0367 | -0.146 | -12.701
-11 | -0.419 | 0.03284 | -0.148 | -12.769
-10.5 | -0.371 | 0.02913 | -0.15 | -12.741
-10 | -0.321 | 0.02583 | -0.152 | -12.422
-9.5 | -0.269 | 0.02262 | -0.155 | -11.898
-9 | -0.216 | 0.01965 | -0.157 | -10.985
-8.5 | -0.161 | 0.01698 | -0.16 | -9.488
-8 | -0.105 | 0.01454 | -0.162 | -7.206
-7.5 | -0.047 | 0.01229 | -0.165 | -3.814
-7 | 0.013 | 0.01014 | -0.169 | 1.273
-6.5 | 0.078 | 0.00523 | -0.179 | 14.868
-6 | 0.142 | 0.00526 | -0.179 | 27.011
-5.5 | 0.207 | 0.00523 | -0.179 | 39.551
-5 | 0.271 | 0.00523 | -0.179 | 51.936
-4.5 | 0.336 | 0.0053 | -0.18 | 63.52
-4 | 0.401 | 0.0054 | -0.18 | 74.338
-3.5 | 0.466 | 0.00551 | -0.18 | 84.689
-3 | 0.531 | 0.00573 | -0.18 | 92.744
-2.5 | 0.596 | 0.00589 | -0.18 | 101.204
-2 | 0.66 | 0.00597 | -0.18 | 110.534
-1.5 | 0.724 | 0.00625 | -0.18 | 115.805
-1 | 0.788 | 0.00744 | -0.18 | 105.96
-0.5 | 0.852 | 0.00765 | -0.18 | 111.377
0 | 0.916 | 0.00808 | -0.18 | 113.34
0.5 | 0.979 | 0.00839 | -0.18 | 116.71
1 | 1.042 | 0.00884 | -0.18 | 117.929
1.5 | 1.102 | 0.00862 | -0.18 | 127.925
2 | 1.163 | 0.00921 | -0.18 | 126.334
2.5 | 1.224 | 0.00956 | -0.179 | 128.03
3 | 1.285 | 0.00992 | -0.179 | 129.474
3.5 | 1.345 | 0.01035 | -0.179 | 129.943
4 | 1.404 | 0.01081 | -0.179 | 129.935
4.5 | 1.463 | 0.0113 | -0.178 | 129.373
5 | 1.52 | 0.01186 | -0.178 | 128.227
5.5 | 1.577 | 0.01245 | -0.178 | 126.728
6 | 1.633 | 0.01309 | -0.177 | 124.818
6.5 | 1.688 | 0.01378 | -0.177 | 122.495
7 | 1.742 | 0.01456 | -0.177 | 119.61
7.5 | 1.794 | 0.0154 | -0.176 | 116.522
8 | 1.845 | 0.01631 | -0.176 | 113.082
8.5 | 1.894 | 0.01732 | -0.175 | 109.32
9 | 1.941 | 0.01839 | -0.175 | 105.53
9.5 | 1.985 | 0.0193 | -0.174 | 102.875
10 | 2.028 | 0.0207 | -0.173 | 97.957
10.5 | 2.068 | 0.02225 | -0.173 | 92.907
11 | 2.104 | 0.02394 | -0.172 | 87.902
11.5 | 2.139 | 0.02579 | -0.171 | 82.927
12 | 2.169 | 0.02776 | -0.171 | 78.161
12.5 | 2.197 | 0.02991 | -0.17 | 73.459
13 | 2.221 | 0.03216 | -0.169 | 69.052
13.5 | 2.241 | 0.03456 | -0.168 | 64.836
14 | 2.257 | 0.03707 | -0.168 | 60.879
14.5 | 2.268 | 0.03978 | -0.167 | 57.01
15 | 2.275 | 0.04269 | -0.166 | 53.294
15.5 | 2.278 | 0.0458 | -0.165 | 49.737
16 | 2.275 | 0.04912 | -0.164 | 46.305
16.5 | 2.267 | 0.0527 | -0.163 | 43.012
17 | 2.254 | 0.05658 | -0.162 | 39.843
17.5 | 2.236 | 0.06083 | -0.161 | 36.766
18 | 2.212 | 0.0653 | -0.16 | 33.869
18.5 | 2.182 | 0.0701 | -0.159 | 31.13
19 | 2.147 | 0.07562 | -0.158 | 28.395
19.5 | 2.108 | 0.08121 | -0.157 | 25.961
20 | 2.064 | 0.08748 | -0.156 | 23.593

## 54. Re 2M Mach 0.25 (2)
BIGFOIL.COM POLAR EXPORT
Joukowsky 18.00% thick 6.00% camber
Joukowsky 18.00% thick 6.00% camber |  |  |  | Cl Max: | 1.9007 | at alpha= | 16.5 | deg
XFOIL ncrit=9 |  |  |  | L/D Max: | 148.502 | at alpha= | 4 | deg
Re: | 2000000 |  |  | Cd Min: | 0.13054 | at alpha= | 20 | deg
Mach: | 0.25 |  |  | Cl=0 at alpha= | -6.7359 | deg
|  |  |  | @ Cl=0.1, Cd= | 0.0078336
|  |  |  | @ Cl=0.4, Cd= | 0.00722
|  |  |  | @ Cl=0.6, Cd= | 0.0071093
alpha (deg) | Cl | Cd | Cm | Cl/Cd
-18.5 | -0.6176 | 0.11984 | -0.0798 | -5.1535
-17.5 | -0.6258 | 0.102 | -0.0927 | -6.1353
-17 | -0.6218 | 0.09269 | -0.1017 | -6.7084
-16.5 | -0.6191 | 0.08229 | -0.1132 | -7.5234
-16 | -0.6154 | 0.07052 | -0.1283 | -8.7266
-15.5 | -0.5911 | 0.05958 | -0.1461 | -9.9211
-15 | -0.5894 | 0.04987 | -0.159 | -11.8187
-14.5 | -0.6474 | 0.04025 | -0.1636 | -16.0845
-14 | -0.7107 | 0.03137 | -0.1661 | -22.6554
-13.5 | -0.7769 | 0.02304 | -0.167 | -33.7196
-13 | -0.7623 | 0.0169 | -0.1749 | -45.1065
-12.5 | -0.7112 | 0.01528 | -0.1761 | -46.5445
-12 | -0.6574 | 0.0139 | -0.1769 | -47.295
-11.5 | -0.5983 | 0.01298 | -0.1773 | -46.094
-11 | -0.5386 | 0.01209 | -0.1778 | -44.5492
-10.5 | -0.4766 | 0.01143 | -0.1782 | -41.6973
-10 | -0.4147 | 0.01076 | -0.1786 | -38.5409
-9.5 | -0.3515 | 0.01024 | -0.179 | -34.3262
-9 | -0.2885 | 0.00977 | -0.1794 | -29.5292
-8.5 | -0.2248 | 0.00931 | -0.1799 | -24.1461
-8 | -0.1613 | 0.00896 | -0.1803 | -18.0022
-7.5 | -0.0974 | 0.00865 | -0.1807 | -11.2601
-7 | -0.0337 | 0.00834 | -0.1812 | -4.0408
-6.5 | 0.0301 | 0.00808 | -0.1817 | 3.7252
-6 | 0.0939 | 0.00785 | -0.1821 | 11.9618
-5.5 | 0.1573 | 0.00768 | -0.1826 | 20.4818
-5 | 0.2211 | 0.0075 | -0.183 | 29.48
-4.5 | 0.284 | 0.0074 | -0.1834 | 38.3784
-4 | 0.3477 | 0.00727 | -0.1839 | 47.8267
-3.5 | 0.4104 | 0.00721 | -0.1842 | 56.9209
-3 | 0.4734 | 0.00714 | -0.1846 | 66.3025
-2.5 | 0.536 | 0.0071 | -0.185 | 75.493
-2 | 0.5979 | 0.00711 | -0.1853 | 84.0928
-1.5 | 0.6605 | 0.00709 | -0.1856 | 93.1594
-1 | 0.7219 | 0.00713 | -0.1858 | 101.2482
-0.5 | 0.7832 | 0.00719 | -0.186 | 108.9291
0 | 0.8445 | 0.00725 | -0.1861 | 116.4828
0.5 | 0.9046 | 0.00738 | -0.186 | 122.5745
1 | 0.9645 | 0.00751 | -0.1859 | 128.4288
1.5 | 1.0243 | 0.00764 | -0.1858 | 134.0707
2 | 1.0828 | 0.00783 | -0.1855 | 138.2886
3 | 1.1978 | 0.00826 | -0.1844 | 145.0121
3.5 | 1.254 | 0.00851 | -0.1836 | 147.3561
4 | 1.3083 | 0.00881 | -0.1825 | 148.5017
4.5 | 1.3605 | 0.00917 | -0.181 | 148.3642
5 | 1.411 | 0.00954 | -0.1792 | 147.9036
5.5 | 1.4569 | 0.00991 | -0.1765 | 147.0131
6 | 1.4974 | 0.01036 | -0.1728 | 144.5367
6.5 | 1.5364 | 0.01093 | -0.1691 | 140.5672
7 | 1.5736 | 0.01162 | -0.1652 | 135.4217
7.5 | 1.6091 | 0.01243 | -0.1612 | 129.4529
8 | 1.6427 | 0.01338 | -0.1572 | 122.7728
8.5 | 1.6746 | 0.01448 | -0.1531 | 115.6492
9 | 1.7008 | 0.01541 | -0.1483 | 110.3699
9.5 | 1.7288 | 0.01697 | -0.1442 | 101.8739
10 | 1.7548 | 0.01876 | -0.1401 | 93.5394
10.5 | 1.7782 | 0.02083 | -0.136 | 85.3673
11 | 1.7993 | 0.02319 | -0.1321 | 77.5895
11.5 | 1.8191 | 0.02581 | -0.1283 | 70.4804
12 | 1.836 | 0.02883 | -0.1248 | 63.6837
12.5 | 1.8512 | 0.03218 | -0.1215 | 57.5264
13 | 1.8654 | 0.03584 | -0.1185 | 52.048
13.5 | 1.8762 | 0.04 | -0.1157 | 46.905
14 | 1.8847 | 0.04465 | -0.1133 | 42.2105
14.5 | 1.8911 | 0.04971 | -0.1113 | 38.0426
15 | 1.8958 | 0.05522 | -0.1097 | 34.3318
15.5 | 1.8982 | 0.0612 | -0.1085 | 31.0163
16 | 1.9002 | 0.06749 | -0.1077 | 28.1553
16.5 | 1.9007 | 0.07419 | -0.1074 | 25.6194
17 | 1.8985 | 0.08147 | -0.1075 | 23.3031
17.5 | 1.8928 | 0.08938 | -0.1081 | 21.177
18 | 1.8875 | 0.09744 | -0.1092 | 19.3709
18.5 | 1.8842 | 0.10534 | -0.1106 | 17.8868
19 | 1.8773 | 0.11385 | -0.1125 | 16.4892
19.5 | 1.8704 | 0.12236 | -0.1149 | 15.286
20 | 1.8661 | 0.13054 | -0.1175 | 14.2952

## 55. Re 2M Mach 0.50 (1)
BIGFOIL.COM POLAR EXPORT
Joukowsky 18.00% thick 6.00% camber
Joukowsky 18.00% thick 6.00% camber |  |  |  | Cl Max: | 2.091 | at alpha= | 10.5 | deg
JavaFoil+Calcfoil stall+Eppler ext transition |  |  |  | L/D Max: | 118.441 | at alpha= | 2 | deg
Re: | 2000000 |  |  | Cd Min: | 0.00558 | at alpha= | -4.5 | deg
Mach: | 0.5 |  |  | Cl=0 at alpha= | -7.1111 | deg
|  |  |  | @ Cl=0.1, Cd= | 0.014968
|  |  |  | @ Cl=0.4, Cd= | 0.0056177
|  |  |  | @ Cl=0.6, Cd= | 0.0059453
alpha (deg) | Cl | Cd | Cm | Cl/Cd
-20 | -0.761 | 0.18216 | -0.115 | -4.178
-19.5 | -0.731 | 0.17674 | -0.115 | -4.138
-19 | -0.702 | 0.17225 | -0.115 | -4.076
-18.5 | -0.672 | 0.16482 | -0.113 | -4.075
-18 | -0.642 | 0.16154 | -0.113 | -3.976
-17.5 | -0.613 | 0.15576 | -0.113 | -3.935
-17 | -0.582 | 0.14865 | -0.111 | -3.918
-16.5 | -0.553 | 0.14524 | -0.111 | -3.809
-16 | -0.523 | 0.1427 | -0.109 | -3.665
-15.5 | -0.493 | 0.13667 | -0.108 | -3.611
-15 | -0.464 | 0.13383 | -0.107 | -3.466
-14.5 | -0.434 | 0.12551 | -0.105 | -3.458
-14 | -0.404 | 0.1214 | -0.103 | -3.329
-13.5 | -0.375 | 0.11461 | -0.103 | -3.27
-13 | -0.345 | 0.10863 | -0.099 | -3.175
-12.5 | -0.315 | 0.09812 | -0.097 | -3.215
-12 | -0.288 | 0.08986 | -0.113 | -3.209
-11.5 | -0.388 | 0.06999 | -0.135 | -5.538
-11 | -0.386 | 0.05876 | -0.142 | -6.56
-10.5 | -0.358 | 0.05061 | -0.148 | -7.084
-10 | -0.319 | 0.04382 | -0.153 | -7.29
-9.5 | -0.273 | 0.03804 | -0.157 | -7.184
-9 | -0.222 | 0.03299 | -0.161 | -6.74
-8.5 | -0.168 | 0.02868 | -0.164 | -5.841
-8 | -0.11 | 0.02478 | -0.168 | -4.428
-7.5 | -0.049 | 0.02143 | -0.171 | -2.297
-7 | 0.014 | 0.01837 | -0.175 | 0.737
-6.5 | 0.078 | 0.01574 | -0.178 | 4.984
-6 | 0.145 | 0.01339 | -0.182 | 10.865
-5.5 | 0.215 | 0.0113 | -0.185 | 19.011
-5 | 0.288 | 0.00924 | -0.19 | 31.126
-4.5 | 0.375 | 0.00558 | -0.201 | 67.221
-4 | 0.448 | 0.00569 | -0.201 | 78.704
-3.5 | 0.52 | 0.00574 | -0.201 | 90.578
-3 | 0.593 | 0.00592 | -0.201 | 100.275
-2.5 | 0.665 | 0.00618 | -0.201 | 107.719
-2 | 0.737 | 0.00759 | -0.201 | 97.126
-1.5 | 0.808 | 0.00795 | -0.201 | 101.693
-1 | 0.879 | 0.00823 | -0.201 | 106.914
-0.5 | 0.95 | 0.00871 | -0.201 | 109.065
0 | 1.015 | 0.00912 | -0.2 | 111.39
0.5 | 1.084 | 0.00947 | -0.2 | 114.496
1 | 1.152 | 0.00993 | -0.2 | 116.083
1.5 | 1.22 | 0.01034 | -0.2 | 117.946
2 | 1.287 | 0.01086 | -0.199 | 118.441
2.5 | 1.353 | 0.01143 | -0.199 | 118.353
3 | 1.418 | 0.01207 | -0.199 | 117.47
3.5 | 1.482 | 0.01276 | -0.198 | 116.128
4 | 1.545 | 0.0135 | -0.198 | 114.508
4.5 | 1.607 | 0.01434 | -0.198 | 112.109
5 | 1.668 | 0.01527 | -0.197 | 109.199
5.5 | 1.727 | 0.01632 | -0.197 | 105.781
6 | 1.784 | 0.0175 | -0.196 | 101.94
6.5 | 1.838 | 0.01884 | -0.195 | 97.592
7 | 1.89 | 0.02034 | -0.195 | 92.921
7.5 | 1.938 | 0.02205 | -0.194 | 87.878
8 | 1.982 | 0.02404 | -0.193 | 82.432
8.5 | 2.021 | 0.0263 | -0.192 | 76.835
9 | 2.053 | 0.02893 | -0.191 | 70.953
9.5 | 2.077 | 0.03195 | -0.19 | 65.004
10 | 2.09 | 0.03544 | -0.189 | 58.989
10.5 | 2.091 | 0.03976 | -0.188 | 52.581
11 | 2.07 | 0.04493 | -0.186 | 46.074
11.5 | 2.02 | 0.05125 | -0.185 | 39.42
12 | 1.912 | 0.05988 | -0.182 | 31.929
12.5 | 1.59 | 0.0754 | -0.178 | 21.092
13 | 1.125 | 0.11047 | -0.096 | 10.187
13.5 | 1.155 | 0.12186 | -0.103 | 9.475
14 | 1.183 | 0.12818 | -0.107 | 9.232
14.5 | 1.226 | 0.13965 | -0.126 | 8.781
15 | 1.241 | 0.1403 | -0.115 | 8.846
15.5 | 1.27 | 0.14643 | -0.118 | 8.671

## 56. Re 2M Mach 0.50 (2)
BIGFOIL.COM POLAR EXPORT
Joukowsky 18.00% thick 6.00% camber
Joukowsky 18.00% thick 6.00% camber |  |  |  | Cl Max: | 1.8071 | at alpha= | 12 | deg
XFOIL ncrit=9 |  |  |  | L/D Max: | 129.062 | at alpha= | 2.5 | deg
Re: | 2000000 |  |  | Cd Min: | 0.15526 | at alpha= | 17 | deg
Mach: | 0.5 |  |  | Cl=0 at alpha= | -6.4223 | deg
|  |  |  | @ Cl=0.1, Cd= | 0.0090104
|  |  |  | @ Cl=0.4, Cd= | 0.0080608
|  |  |  | @ Cl=0.6, Cd= | 0.0078488
alpha (deg) | Cl | Cd | Cm | Cl/Cd
-14.5 | -0.1566 | 0.10066 | -0.1467 | -1.5557
-14 | -0.1812 | 0.09041 | -0.1534 | -2.0042
-13.5 | -0.1946 | 0.08214 | -0.1586 | -2.3691
-13 | -0.2033 | 0.07467 | -0.1633 | -2.7226
-12.5 | -0.2162 | 0.06711 | -0.1682 | -3.2216
-12 | -0.2311 | 0.05993 | -0.1726 | -3.8562
-11.5 | -0.247 | 0.05304 | -0.1765 | -4.6569
-11 | -0.2663 | 0.04627 | -0.1803 | -5.7553
-10.5 | -0.2941 | 0.0397 | -0.1832 | -7.4081
-10 | -0.3437 | 0.03249 | -0.1854 | -10.5786
-9.5 | -0.4036 | 0.02481 | -0.1882 | -16.2676
-9 | -0.3922 | 0.01588 | -0.2019 | -24.6977
-8.5 | -0.3227 | 0.01335 | -0.2047 | -24.1723
-8 | -0.2465 | 0.012 | -0.2052 | -20.5417
-7.5 | -0.1687 | 0.01097 | -0.2054 | -15.3783
-7 | -0.0899 | 0.0102 | -0.2054 | -8.8137
-6.5 | -0.0122 | 0.00964 | -0.2053 | -1.2656
-6 | 0.0663 | 0.00916 | -0.2053 | 7.238
-5.5 | 0.1429 | 0.00882 | -0.2051 | 16.2018
-5 | 0.2199 | 0.0085 | -0.2051 | 25.8706
-4.5 | 0.2956 | 0.00828 | -0.2051 | 35.7005
-4 | 0.3704 | 0.00812 | -0.205 | 45.6158
-3.5 | 0.4454 | 0.00797 | -0.2051 | 55.8846
-3 | 0.5184 | 0.00791 | -0.205 | 65.5373
-2.5 | 0.5916 | 0.00785 | -0.2049 | 75.3631
-2 | 0.664 | 0.00784 | -0.2048 | 84.6939
-1.5 | 0.7342 | 0.00791 | -0.2043 | 92.8192
-1 | 0.8053 | 0.00796 | -0.204 | 101.1683
-0.5 | 0.8746 | 0.00806 | -0.2034 | 108.5112
0 | 0.9413 | 0.00824 | -0.2024 | 114.2354
0.5 | 1.0081 | 0.00841 | -0.2013 | 119.8692
1 | 1.073 | 0.00862 | -0.1999 | 124.478
1.5 | 1.1327 | 0.0089 | -0.1975 | 127.2697
2 | 1.1841 | 0.00922 | -0.1936 | 128.4273
2.5 | 1.239 | 0.0096 | -0.1903 | 129.0625
3 | 1.291 | 0.01013 | -0.1867 | 127.4432
3.5 | 1.3397 | 0.0108 | -0.1826 | 124.0463
4 | 1.3873 | 0.01159 | -0.1785 | 119.698
4.5 | 1.4356 | 0.01245 | -0.1746 | 115.3092
5 | 1.4814 | 0.0135 | -0.1704 | 109.7333
5.5 | 1.5234 | 0.0148 | -0.166 | 102.9324
6 | 1.5624 | 0.01637 | -0.1614 | 95.4429
6.5 | 1.5982 | 0.01824 | -0.1567 | 87.6206
7.5 | 1.6667 | 0.02264 | -0.1478 | 73.6175
8 | 1.6967 | 0.02535 | -0.1434 | 66.931
8.5 | 1.7232 | 0.02848 | -0.1391 | 60.5056
9 | 1.7456 | 0.03211 | -0.135 | 54.3631
9.5 | 1.7654 | 0.03617 | -0.1313 | 48.8084
10 | 1.7789 | 0.04031 | -0.1272 | 44.1305
10.5 | 1.7914 | 0.04546 | -0.1239 | 39.4061
11 | 1.799 | 0.05132 | -0.1212 | 35.0546
11.5 | 1.8045 | 0.05767 | -0.1189 | 31.2901
12 | 1.8071 | 0.06459 | -0.1172 | 27.978
12.5 | 1.8055 | 0.07226 | -0.1162 | 24.9862
13 | 1.8028 | 0.08038 | -0.1157 | 22.4285
14 | 1.7942 | 0.09787 | -0.1167 | 18.3325
14.5 | 1.7895 | 0.10703 | -0.118 | 16.7196
15 | 1.7842 | 0.11645 | -0.12 | 15.3216
15.5 | 1.779 | 0.12598 | -0.1225 | 14.1213
16 | 1.7725 | 0.13586 | -0.1258 | 13.0465
16.5 | 1.7657 | 0.14583 | -0.1297 | 12.1079
17 | 1.7639 | 0.15526 | -0.1336 | 11.3609

## 57. Re 3M Mach 0.00 (1)
BIGFOIL.COM POLAR EXPORT
Joukowsky 18.00% thick 6.00% camber
Joukowsky 18.00% thick 6.00% camber |  |  |  | Cl Max: | 2.359 | at alpha= | 18 | deg
JavaFoil+Calcfoil stall+Eppler ext transition |  |  |  | L/D Max: | 145.849 | at alpha= | 3 | deg
Re: | 3000000 |  |  | Cd Min: | 0.00477 | at alpha= | -7.5 | deg
Mach: | 0 |  |  | Cl=0 at alpha= | -7.1048 | deg
|  |  |  | @ Cl=0.1, Cd= | 0.0048703
|  |  |  | @ Cl=0.4, Cd= | 0.0051349
|  |  |  | @ Cl=0.6, Cd= | 0.0056316
alpha (deg) | Cl | Cd | Cm | Cl/Cd
-20 | -1.011 | 0.11482 | -0.121 | -8.807
-19.5 | -0.995 | 0.10817 | -0.122 | -9.202
-19 | -0.977 | 0.1018 | -0.124 | -9.601
-18.5 | -0.957 | 0.09586 | -0.125 | -9.985
-18 | -0.935 | 0.0898 | -0.126 | -10.413
-17.5 | -0.911 | 0.08374 | -0.127 | -10.874
-17 | -0.884 | 0.07812 | -0.129 | -11.309
-16.5 | -0.855 | 0.07263 | -0.13 | -11.766
-16 | -0.824 | 0.06723 | -0.132 | -12.256
-15.5 | -0.791 | 0.06216 | -0.133 | -12.728
-15 | -0.757 | 0.05722 | -0.135 | -13.225
-14.5 | -0.72 | 0.05251 | -0.136 | -13.719
-14 | -0.682 | 0.04806 | -0.138 | -14.194
-13.5 | -0.643 | 0.04367 | -0.14 | -14.714
-13 | -0.601 | 0.03954 | -0.141 | -15.198
-12.5 | -0.558 | 0.0356 | -0.143 | -15.664
-12 | -0.513 | 0.03181 | -0.145 | -16.125
-11.5 | -0.467 | 0.02832 | -0.147 | -16.482
-11 | -0.419 | 0.02507 | -0.149 | -16.724
-10.5 | -0.37 | 0.02202 | -0.151 | -16.825
-10 | -0.32 | 0.01915 | -0.153 | -16.718
-9.5 | -0.268 | 0.01645 | -0.156 | -16.319
-9 | -0.215 | 0.01403 | -0.158 | -15.354
-8.5 | -0.161 | 0.01173 | -0.161 | -13.733
-8 | -0.105 | 0.00958 | -0.164 | -10.983
-7.5 | -0.049 | 0.00477 | -0.173 | -10.208
-7 | 0.013 | 0.00488 | -0.173 | 2.703
-6.5 | 0.075 | 0.00491 | -0.173 | 15.34
-6 | 0.138 | 0.00481 | -0.173 | 28.648
-5.5 | 0.2 | 0.00487 | -0.174 | 41.173
-5 | 0.263 | 0.00493 | -0.174 | 53.396
-4.5 | 0.326 | 0.00504 | -0.174 | 64.67
-4 | 0.389 | 0.0051 | -0.174 | 76.211
-3.5 | 0.452 | 0.0053 | -0.174 | 85.269
-3 | 0.515 | 0.00544 | -0.174 | 94.678
-2.5 | 0.577 | 0.00555 | -0.174 | 104.043
-2 | 0.639 | 0.00577 | -0.174 | 110.853
-1.5 | 0.701 | 0.00595 | -0.174 | 117.947
-1 | 0.763 | 0.00609 | -0.174 | 125.424
-0.5 | 0.825 | 0.00723 | -0.175 | 114.204
0 | 0.887 | 0.00745 | -0.175 | 119.081
0.5 | 0.949 | 0.00777 | -0.175 | 122.035
1 | 1.01 | 0.00812 | -0.175 | 124.37
1.5 | 1.071 | 0.00851 | -0.175 | 125.896
2 | 1.132 | 0.00898 | -0.175 | 126.042
2.5 | 1.19 | 0.00854 | -0.174 | 139.34
3 | 1.249 | 0.00856 | -0.174 | 145.849
3.5 | 1.307 | 0.00951 | -0.174 | 137.512
4 | 1.365 | 0.0099 | -0.174 | 137.891
4.5 | 1.423 | 0.01034 | -0.173 | 137.586
5 | 1.48 | 0.0108 | -0.173 | 136.99
5.5 | 1.536 | 0.01129 | -0.173 | 135.968
6 | 1.591 | 0.01183 | -0.172 | 134.499
6.5 | 1.645 | 0.01241 | -0.172 | 132.563
7 | 1.699 | 0.01306 | -0.172 | 130.096
7.5 | 1.751 | 0.01374 | -0.171 | 127.371
8 | 1.802 | 0.01449 | -0.171 | 124.307
8.5 | 1.851 | 0.01531 | -0.171 | 120.901
9 | 1.899 | 0.01618 | -0.17 | 117.362
9.5 | 1.945 | 0.0171 | -0.17 | 113.72
10 | 1.989 | 0.01779 | -0.169 | 111.797
10.5 | 2.032 | 0.01898 | -0.169 | 107.027
11 | 2.072 | 0.02027 | -0.168 | 102.211
11.5 | 2.11 | 0.02164 | -0.167 | 97.512
12 | 2.146 | 0.02311 | -0.167 | 92.868
12.5 | 2.179 | 0.02465 | -0.166 | 88.413
13 | 2.21 | 0.02629 | -0.166 | 84.061
13.5 | 2.239 | 0.02801 | -0.165 | 79.925
14 | 2.264 | 0.02977 | -0.164 | 76.05
14.5 | 2.287 | 0.03171 | -0.164 | 72.119
15 | 2.306 | 0.03371 | -0.163 | 68.421
15.5 | 2.323 | 0.03585 | -0.162 | 64.807
16 | 2.336 | 0.03807 | -0.161 | 61.371
16.5 | 2.347 | 0.04047 | -0.161 | 57.994
17 | 2.354 | 0.043 | -0.16 | 54.746
17.5 | 2.358 | 0.04571 | -0.159 | 51.59
18 | 2.359 | 0.04853 | -0.158 | 48.603
18.5 | 2.356 | 0.05158 | -0.158 | 45.673
19 | 2.35 | 0.05481 | -0.157 | 42.878
19.5 | 2.342 | 0.05828 | -0.156 | 40.183
20 | 2.331 | 0.0619 | -0.155 | 37.651

## 58. Re 3M Mach 0.00 (2)
BIGFOIL.COM POLAR EXPORT
Joukowsky 18.00% thick 6.00% camber
Joukowsky 18.00% thick 6.00% camber |  |  |  | Cl Max: | 1.985 | at alpha= | 18.5 | deg
XFOIL ncrit=9 |  |  |  | L/D Max: | 163.646 | at alpha= | 5.5 | deg
Re: | 3000000 |  |  | Cd Min: | 0.11085 | at alpha= | -20 | deg
Mach: | 0 |  |  | Cl=0 at alpha= | -6.8342 | deg
|  |  |  | @ Cl=0.1, Cd= | 0.0069823
|  |  |  | @ Cl=0.4, Cd= | 0.0064736
|  |  |  | @ Cl=0.6, Cd= | 0.0063854
alpha (deg) | Cl | Cd | Cm | Cl/Cd
-20 | -0.7744 | 0.11085 | -0.0792 | -6.986
-19.5 | -0.7969 | 0.10076 | -0.0854 | -7.9089
-19 | -0.8282 | 0.0898 | -0.0922 | -9.2227
-18.5 | -0.8553 | 0.07975 | -0.0987 | -10.7248
-18 | -0.9137 | 0.06333 | -0.1129 | -14.4276
-17.5 | -0.945 | 0.04729 | -0.1333 | -19.9831
-17 | -0.9177 | 0.03485 | -0.1576 | -26.3329
-16.5 | -0.9593 | 0.02684 | -0.1611 | -35.7414
-16 | -1.0075 | 0.01997 | -0.1611 | -50.4507
-15.5 | -0.9815 | 0.01658 | -0.1651 | -59.1978
-15 | -0.9402 | 0.015 | -0.1659 | -62.68
-14.5 | -0.8911 | 0.01397 | -0.1665 | -63.7867
-14 | -0.8385 | 0.01324 | -0.167 | -63.3308
-13.5 | -0.785 | 0.0124 | -0.1676 | -63.3065
-13 | -0.7298 | 0.01176 | -0.1681 | -62.0578
-12.5 | -0.673 | 0.0112 | -0.1687 | -60.0893
-12 | -0.6161 | 0.01062 | -0.1693 | -58.0132
-11.5 | -0.5577 | 0.0102 | -0.1699 | -54.6765
-11 | -0.4995 | 0.00969 | -0.1705 | -51.548
-10.5 | -0.4403 | 0.00933 | -0.1711 | -47.1919
-10 | -0.3811 | 0.00892 | -0.1718 | -42.7242
-9.5 | -0.3213 | 0.00859 | -0.1724 | -37.404
-9 | -0.2615 | 0.0083 | -0.173 | -31.506
-8.5 | -0.2012 | 0.00798 | -0.1737 | -25.213
-8 | -0.1411 | 0.00776 | -0.1743 | -18.183
-7.5 | -0.0804 | 0.00753 | -0.1749 | -10.6773
-7 | -0.0202 | 0.00733 | -0.1755 | -2.7558
-6.5 | 0.0407 | 0.00712 | -0.1762 | 5.7163
-6 | 0.101 | 0.00698 | -0.1767 | 14.4699
-5.5 | 0.1619 | 0.00682 | -0.1773 | 23.739
-5 | 0.2223 | 0.00673 | -0.1778 | 33.0312
-4.5 | 0.2829 | 0.00662 | -0.1784 | 42.7341
-4 | 0.3434 | 0.00653 | -0.179 | 52.5881
-3.5 | 0.4036 | 0.00647 | -0.1794 | 62.3802
-3 | 0.4641 | 0.00641 | -0.18 | 72.4025
-2.5 | 0.5238 | 0.00641 | -0.1804 | 81.7161
-2 | 0.584 | 0.00638 | -0.1808 | 91.5361
-1.5 | 0.6436 | 0.0064 | -0.1812 | 100.5625
-1 | 0.7028 | 0.00645 | -0.1815 | 108.9612
-0.5 | 0.7623 | 0.00648 | -0.1819 | 117.6389
0 | 0.821 | 0.00656 | -0.1821 | 125.1524
0.5 | 0.8793 | 0.00666 | -0.1823 | 132.027
1 | 0.9379 | 0.00674 | -0.1825 | 139.1543
1.5 | 0.9955 | 0.00687 | -0.1826 | 144.9054
2.5 | 1.1093 | 0.00719 | -0.1825 | 154.2837
3 | 1.1655 | 0.00737 | -0.1823 | 158.1411
3.5 | 1.2206 | 0.00761 | -0.182 | 160.3942
4 | 1.2746 | 0.00787 | -0.1815 | 161.9568
4.5 | 1.328 | 0.00815 | -0.1809 | 162.9448
5 | 1.3806 | 0.00844 | -0.1801 | 163.5782
5.5 | 1.4319 | 0.00875 | -0.1792 | 163.6457
6 | 1.4814 | 0.00912 | -0.1779 | 162.4342
6.5 | 1.5285 | 0.00953 | -0.1763 | 160.3882
7 | 1.5725 | 0.00998 | -0.1741 | 157.5651
7.5 | 1.6071 | 0.01047 | -0.1702 | 153.4957
8 | 1.6405 | 0.01107 | -0.1661 | 148.1933
8.5 | 1.6731 | 0.01176 | -0.1622 | 142.2704
9 | 1.7045 | 0.01255 | -0.1584 | 135.8167
9.5 | 1.7307 | 0.01317 | -0.1537 | 131.4123
10 | 1.7581 | 0.01433 | -0.1497 | 122.6867
10.5 | 1.7839 | 0.01566 | -0.1456 | 113.9144
11 | 1.8076 | 0.01721 | -0.1416 | 105.032
11.5 | 1.8302 | 0.01894 | -0.1377 | 96.6315
12 | 1.8517 | 0.02085 | -0.134 | 88.8106
12.5 | 1.8706 | 0.02307 | -0.1303 | 81.0837
13 | 1.8889 | 0.02547 | -0.127 | 74.1618
13.5 | 1.907 | 0.02806 | -0.1239 | 67.9615
14 | 1.9215 | 0.03109 | -0.1208 | 61.8044
14.5 | 1.9346 | 0.03443 | -0.1181 | 56.1894
15 | 1.9463 | 0.03808 | -0.1156 | 51.1108
15.5 | 1.9551 | 0.04222 | -0.1134 | 46.3074
16 | 1.964 | 0.04653 | -0.1116 | 42.2093
16.5 | 1.9734 | 0.05101 | -0.1101 | 38.6865
17 | 1.9779 | 0.0562 | -0.1088 | 35.194
17.5 | 1.9795 | 0.06195 | -0.1079 | 31.9532
18 | 1.9849 | 0.06742 | -0.1075 | 29.4408
18.5 | 1.985 | 0.07373 | -0.1073 | 26.9226
19 | 1.9827 | 0.08054 | -0.1075 | 24.6176
19.5 | 1.9827 | 0.08719 | -0.108 | 22.74
20 | 1.9767 | 0.09482 | -0.1091 | 20.8469

## 59. Re 3M Mach 0.10 (1)
BIGFOIL.COM POLAR EXPORT
Joukowsky 18.00% thick 6.00% camber
Joukowsky 18.00% thick 6.00% camber |  |  |  | Cl Max: | 2.347 | at alpha= | 17.5 | deg
JavaFoil+Calcfoil stall+Eppler ext transition |  |  |  | L/D Max: | 145.422 | at alpha= | 3 | deg
Re: | 3000000 |  |  | Cd Min: | 0.00478 | at alpha= | -7.5 | deg
Mach: | 0.1 |  |  | Cl=0 at alpha= | -7.1048 | deg
|  |  |  | @ Cl=0.1, Cd= | 0.0048813
|  |  |  | @ Cl=0.4, Cd= | 0.0051386
|  |  |  | @ Cl=0.6, Cd= | 0.0055835
alpha (deg) | Cl | Cd | Cm | Cl/Cd
-20 | -0.996 | 0.11757 | -0.121 | -8.47
-19.5 | -0.982 | 0.1108 | -0.122 | -8.862
-19 | -0.966 | 0.1042 | -0.123 | -9.271
-18.5 | -0.947 | 0.09813 | -0.124 | -9.655
-18 | -0.927 | 0.09195 | -0.126 | -10.08
-17.5 | -0.904 | 0.08576 | -0.127 | -10.538
-17 | -0.878 | 0.08 | -0.129 | -10.975
-16.5 | -0.85 | 0.07417 | -0.13 | -11.465
-16 | -0.821 | 0.06864 | -0.132 | -11.956
-15.5 | -0.789 | 0.06367 | -0.133 | -12.386
-15 | -0.755 | 0.05862 | -0.135 | -12.875
-14.5 | -0.719 | 0.05382 | -0.136 | -13.362
-14 | -0.681 | 0.04926 | -0.138 | -13.835
-13.5 | -0.642 | 0.04476 | -0.14 | -14.347
-13 | -0.601 | 0.04041 | -0.142 | -14.875
-12.5 | -0.558 | 0.03639 | -0.143 | -15.335
-12 | -0.513 | 0.03266 | -0.145 | -15.718
-11.5 | -0.467 | 0.02911 | -0.147 | -16.053
-11 | -0.42 | 0.02578 | -0.149 | -16.289
-10.5 | -0.371 | 0.02263 | -0.151 | -16.393
-10 | -0.321 | 0.01972 | -0.154 | -16.257
-9.5 | -0.269 | 0.01694 | -0.156 | -15.877
-9 | -0.216 | 0.01451 | -0.158 | -14.868
-8.5 | -0.161 | 0.01217 | -0.161 | -13.253
-8 | -0.105 | 0.00997 | -0.164 | -10.564
-7.5 | -0.049 | 0.00478 | -0.174 | -10.235
-7 | 0.013 | 0.00489 | -0.174 | 2.712
-6.5 | 0.076 | 0.00492 | -0.174 | 15.395
-6 | 0.138 | 0.00482 | -0.174 | 28.745
-5.5 | 0.201 | 0.00487 | -0.174 | 41.331
-5 | 0.264 | 0.00493 | -0.175 | 53.608
-4.5 | 0.327 | 0.00502 | -0.175 | 65.24
-4 | 0.391 | 0.00511 | -0.175 | 76.479
-3.5 | 0.454 | 0.00531 | -0.175 | 85.552
-3 | 0.517 | 0.00544 | -0.175 | 94.979
-2.5 | 0.58 | 0.00552 | -0.175 | 105.092
-2 | 0.643 | 0.00572 | -0.175 | 112.294
-1.5 | 0.705 | 0.00596 | -0.175 | 118.3
-1 | 0.767 | 0.0061 | -0.175 | 125.804
-0.5 | 0.829 | 0.00725 | -0.175 | 114.476
0 | 0.892 | 0.00748 | -0.175 | 119.256
0.5 | 0.953 | 0.0078 | -0.175 | 122.172
1 | 1.015 | 0.00816 | -0.175 | 124.443
1.5 | 1.077 | 0.00855 | -0.176 | 125.898
2 | 1.138 | 0.00903 | -0.176 | 125.955
2.5 | 1.195 | 0.00864 | -0.175 | 138.427
3 | 1.255 | 0.00863 | -0.175 | 145.422
3.5 | 1.313 | 0.00958 | -0.175 | 137.082
4 | 1.372 | 0.00998 | -0.174 | 137.394
4.5 | 1.429 | 0.01043 | -0.174 | 137.018
5 | 1.486 | 0.0109 | -0.174 | 136.347
5.5 | 1.542 | 0.0114 | -0.174 | 135.262
6 | 1.598 | 0.01195 | -0.173 | 133.724
6.5 | 1.652 | 0.01255 | -0.173 | 131.704
7 | 1.706 | 0.0132 | -0.173 | 129.17
7.5 | 1.758 | 0.01391 | -0.172 | 126.377
8 | 1.809 | 0.01467 | -0.172 | 123.264
8.5 | 1.858 | 0.01551 | -0.171 | 119.781
9 | 1.906 | 0.01642 | -0.171 | 116.1
9.5 | 1.952 | 0.01737 | -0.17 | 112.358
10 | 1.996 | 0.01811 | -0.17 | 110.231
10.5 | 2.038 | 0.01933 | -0.169 | 105.459
11 | 2.078 | 0.02065 | -0.169 | 100.631
11.5 | 2.116 | 0.02207 | -0.168 | 95.863
12 | 2.151 | 0.02358 | -0.167 | 91.214
12.5 | 2.184 | 0.02516 | -0.167 | 86.803
13 | 2.214 | 0.02685 | -0.166 | 82.438
13.5 | 2.241 | 0.02863 | -0.166 | 78.287
14 | 2.265 | 0.0305 | -0.165 | 74.28
14.5 | 2.287 | 0.03245 | -0.164 | 70.458
15 | 2.305 | 0.03457 | -0.163 | 66.691
15.5 | 2.32 | 0.03678 | -0.163 | 63.091
16 | 2.332 | 0.03913 | -0.162 | 59.581
16.5 | 2.34 | 0.04166 | -0.161 | 56.171
17 | 2.345 | 0.04427 | -0.16 | 52.978
17.5 | 2.347 | 0.0471 | -0.16 | 49.828
18 | 2.344 | 0.05015 | -0.159 | 46.742
18.5 | 2.339 | 0.05329 | -0.158 | 43.881
19 | 2.33 | 0.05666 | -0.157 | 41.115
19.5 | 2.318 | 0.06036 | -0.156 | 38.404
20 | 2.303 | 0.06421 | -0.155 | 35.868

## 60. Re 3M Mach 0.10 (2)
BIGFOIL.COM POLAR EXPORT
Joukowsky 18.00% thick 6.00% camber
Joukowsky 18.00% thick 6.00% camber |  |  |  | Cl Max: | 1.9803 | at alpha= | 18.5 | deg
XFOIL ncrit=9 |  |  |  | L/D Max: | 162.899 | at alpha= | 5 | deg
Re: | 3000000 |  |  | Cd Min: | 0.09931 | at alpha= | 20 | deg
Mach: | 0.1 |  |  | Cl=0 at alpha= | -6.8228 | deg
|  |  |  | @ Cl=0.1, Cd= | 0.0070212
|  |  |  | @ Cl=0.4, Cd= | 0.0065045
|  |  |  | @ Cl=0.6, Cd= | 0.0064122
alpha (deg) | Cl | Cd | Cm | Cl/Cd
-16.5 | -0.8981 | 0.03235 | -0.1619 | -27.762
-16 | -0.9539 | 0.02471 | -0.1622 | -38.6038
-15.5 | -0.9823 | 0.01809 | -0.1652 | -54.3007
-15 | -0.9453 | 0.01583 | -0.1674 | -59.7157
-14.5 | -0.8991 | 0.01449 | -0.1682 | -62.0497
-14 | -0.8474 | 0.01359 | -0.1686 | -62.3547
-13.5 | -0.7931 | 0.01279 | -0.1691 | -62.0094
-13 | -0.7382 | 0.01202 | -0.1696 | -61.4143
-12.5 | -0.6807 | 0.01145 | -0.1701 | -59.4498
-12 | -0.6235 | 0.01082 | -0.1707 | -57.6248
-11.5 | -0.5646 | 0.01033 | -0.1713 | -54.6563
-11 | -0.5057 | 0.00983 | -0.1718 | -51.4446
-10.5 | -0.4459 | 0.00943 | -0.1724 | -47.2853
-10 | -0.3862 | 0.00902 | -0.173 | -42.816
-9.5 | -0.3256 | 0.00869 | -0.1736 | -37.4684
-9 | -0.2653 | 0.00836 | -0.1742 | -31.7344
-8.5 | -0.2044 | 0.00805 | -0.1748 | -25.3913
-8 | -0.1438 | 0.00784 | -0.1753 | -18.3418
-7.5 | -0.0825 | 0.00757 | -0.176 | -10.8983
-7 | -0.0218 | 0.00737 | -0.1765 | -2.9579
-6.5 | 0.0397 | 0.00716 | -0.1772 | 5.5447
-6 | 0.1005 | 0.00702 | -0.1777 | 14.3162
-5.5 | 0.1619 | 0.00686 | -0.1783 | 23.6006
-5 | 0.2228 | 0.00676 | -0.1788 | 32.9586
-4.5 | 0.2838 | 0.00664 | -0.1793 | 42.741
-4 | 0.3448 | 0.00655 | -0.1799 | 52.6412
-3.5 | 0.4054 | 0.0065 | -0.1803 | 62.3692
-3 | 0.4664 | 0.00643 | -0.1809 | 72.535
-2.5 | 0.5266 | 0.00643 | -0.1813 | 81.8974
-2 | 0.5871 | 0.00641 | -0.1817 | 91.5913
-1.5 | 0.6472 | 0.00642 | -0.1821 | 100.81
-1 | 0.7066 | 0.00649 | -0.1824 | 108.8752
-0.5 | 0.7666 | 0.00651 | -0.1827 | 117.7573
0 | 0.8258 | 0.00658 | -0.1829 | 125.5015
0.5 | 0.8843 | 0.0067 | -0.1831 | 131.9851
1 | 0.9433 | 0.00677 | -0.1833 | 139.3353
1.5 | 1.0014 | 0.0069 | -0.1833 | 145.1304
2 | 1.0585 | 0.00708 | -0.1832 | 149.5056
2.5 | 1.1156 | 0.00724 | -0.1831 | 154.0884
3 | 1.1722 | 0.00742 | -0.183 | 157.9784
3.5 | 1.2277 | 0.00765 | -0.1826 | 160.4837
4 | 1.2821 | 0.00792 | -0.1821 | 161.8813
5 | 1.3879 | 0.00852 | -0.1805 | 162.8991
5.5 | 1.4393 | 0.00885 | -0.1795 | 162.6328
6 | 1.4886 | 0.00921 | -0.1781 | 161.6287
6.5 | 1.5355 | 0.00963 | -0.1763 | 159.4496
7 | 1.5767 | 0.01008 | -0.1734 | 156.4187
7.5 | 1.6111 | 0.0106 | -0.1693 | 151.9906
8 | 1.6448 | 0.01124 | -0.1653 | 146.3345
8.5 | 1.6771 | 0.01198 | -0.1613 | 139.9917
9 | 1.7083 | 0.01282 | -0.1573 | 133.2527
9.5 | 1.7345 | 0.01349 | -0.1527 | 128.5767
10 | 1.7616 | 0.01473 | -0.1486 | 119.5927
10.5 | 1.7871 | 0.01615 | -0.1445 | 110.6563
11 | 1.8105 | 0.01779 | -0.1404 | 101.7707
11.5 | 1.8325 | 0.01964 | -0.1365 | 93.3045
12.5 | 1.8711 | 0.02408 | -0.129 | 77.7035
13 | 1.8882 | 0.0267 | -0.1256 | 70.7191
13.5 | 1.906 | 0.02945 | -0.1226 | 64.7199
14 | 1.92 | 0.03266 | -0.1196 | 58.7875
14.5 | 1.9331 | 0.03616 | -0.117 | 53.4596
15 | 1.9445 | 0.04 | -0.1146 | 48.6125
15.5 | 1.9537 | 0.04425 | -0.1125 | 44.1514
16 | 1.9606 | 0.04893 | -0.1107 | 40.0695
16.5 | 1.9693 | 0.05365 | -0.1094 | 36.7064
17 | 1.9748 | 0.05888 | -0.1083 | 33.5394
17.5 | 1.977 | 0.06471 | -0.1075 | 30.5517
18 | 1.9792 | 0.07074 | -0.1072 | 27.9785
18.5 | 1.9803 | 0.07711 | -0.1071 | 25.6815
19 | 1.9743 | 0.08458 | -0.1076 | 23.3424
19.5 | 1.9733 | 0.09155 | -0.1084 | 21.5543
20 | 1.9674 | 0.09931 | -0.1096 | 19.8107

## 61. Re 3M Mach 0.25 (1)
BIGFOIL.COM POLAR EXPORT
Joukowsky 18.00% thick 6.00% camber
Joukowsky 18.00% thick 6.00% camber |  |  |  | Cl Max: | 2.285 | at alpha= | 15.5 | deg
JavaFoil+Calcfoil stall+Eppler ext transition |  |  |  | L/D Max: | 134.856 | at alpha= | 3.5 | deg
Re: | 3000000 |  |  | Cd Min: | 0.00491 | at alpha= | -5.5 | deg
Mach: | 0.25 |  |  | Cl=0 at alpha= | -7.1066 | deg
|  |  |  | @ Cl=0.1, Cd= | 0.0049737
|  |  |  | @ Cl=0.4, Cd= | 0.0051583
|  |  |  | @ Cl=0.6, Cd= | 0.0056656
alpha (deg) | Cl | Cd | Cm | Cl/Cd
-20 | -0.866 | 0.137 | -0.117 | -6.32
-19.5 | -0.869 | 0.12855 | -0.119 | -6.763
-19 | -0.87 | 0.12065 | -0.12 | -7.207
-18.5 | -0.866 | 0.11266 | -0.122 | -7.687
-18 | -0.859 | 0.10515 | -0.124 | -8.168
-17.5 | -0.847 | 0.09836 | -0.125 | -8.611
-17 | -0.831 | 0.09165 | -0.127 | -9.07
-16.5 | -0.813 | 0.085 | -0.129 | -9.56
-16 | -0.791 | 0.07861 | -0.13 | -10.059
-15.5 | -0.766 | 0.07246 | -0.132 | -10.569
-15 | -0.738 | 0.06646 | -0.134 | -11.104
-14.5 | -0.707 | 0.06132 | -0.136 | -11.527
-14 | -0.674 | 0.05594 | -0.138 | -12.04
-13.5 | -0.637 | 0.05102 | -0.14 | -12.493
-13 | -0.599 | 0.04613 | -0.142 | -12.979
-12.5 | -0.558 | 0.04168 | -0.144 | -13.379
-12 | -0.515 | 0.03738 | -0.146 | -13.765
-11.5 | -0.47 | 0.03331 | -0.148 | -14.094
-11 | -0.423 | 0.02964 | -0.15 | -14.255
-10.5 | -0.374 | 0.0261 | -0.153 | -14.333
-10 | -0.323 | 0.02296 | -0.155 | -14.088
-9.5 | -0.272 | 0.01992 | -0.157 | -13.633
-9 | -0.218 | 0.01711 | -0.16 | -12.734
-8.5 | -0.163 | 0.0146 | -0.162 | -11.149
-8 | -0.106 | 0.01229 | -0.165 | -8.625
-7.5 | -0.048 | 0.01014 | -0.168 | -4.69
-7 | 0.013 | 0.00832 | -0.174 | 1.592
-6.5 | 0.078 | 0.00496 | -0.179 | 15.673
-6 | 0.142 | 0.005 | -0.179 | 28.444
-5.5 | 0.207 | 0.00491 | -0.179 | 42.127
-5 | 0.271 | 0.00498 | -0.179 | 54.554
-4.5 | 0.336 | 0.00505 | -0.18 | 66.551
-4 | 0.401 | 0.00516 | -0.18 | 77.804
-3.5 | 0.466 | 0.00527 | -0.18 | 88.524
-3 | 0.531 | 0.0055 | -0.18 | 96.67
-2.5 | 0.596 | 0.00566 | -0.18 | 105.331
-2 | 0.66 | 0.00575 | -0.18 | 114.888
-1.5 | 0.724 | 0.00603 | -0.18 | 120.114
-1 | 0.788 | 0.00622 | -0.18 | 126.807
-0.5 | 0.852 | 0.00736 | -0.18 | 115.718
0 | 0.916 | 0.00775 | -0.18 | 118.17
0.5 | 0.979 | 0.00802 | -0.18 | 122.026
1 | 1.042 | 0.00849 | -0.18 | 122.773
1.5 | 1.103 | 0.00856 | -0.18 | 128.827
2 | 1.165 | 0.00864 | -0.18 | 134.764
2.5 | 1.226 | 0.00922 | -0.18 | 132.893
3 | 1.286 | 0.00957 | -0.179 | 134.36
3.5 | 1.346 | 0.00998 | -0.179 | 134.856
4 | 1.405 | 0.01043 | -0.179 | 134.706
4.5 | 1.464 | 0.01092 | -0.179 | 134.083
5 | 1.522 | 0.01146 | -0.178 | 132.843
5.5 | 1.579 | 0.01203 | -0.178 | 131.224
6 | 1.635 | 0.01265 | -0.178 | 129.284
6.5 | 1.69 | 0.01333 | -0.177 | 126.79
7 | 1.744 | 0.01409 | -0.177 | 123.813
7.5 | 1.796 | 0.01491 | -0.176 | 120.521
8 | 1.847 | 0.0158 | -0.176 | 116.931
8.5 | 1.896 | 0.01677 | -0.175 | 113.053
9 | 1.943 | 0.01784 | -0.175 | 108.908
9.5 | 1.988 | 0.01898 | -0.174 | 104.739
10 | 2.031 | 0.01992 | -0.174 | 101.943
10.5 | 2.071 | 0.02137 | -0.173 | 96.9
11 | 2.108 | 0.02294 | -0.173 | 91.913
11.5 | 2.143 | 0.02465 | -0.172 | 86.908
12 | 2.174 | 0.02645 | -0.171 | 82.171
12.5 | 2.202 | 0.0284 | -0.17 | 77.539
13 | 2.226 | 0.03042 | -0.17 | 73.173
13.5 | 2.246 | 0.0326 | -0.169 | 68.903
14 | 2.263 | 0.03489 | -0.168 | 64.844
14.5 | 2.274 | 0.0374 | -0.167 | 60.815
15 | 2.282 | 0.04004 | -0.167 | 56.988
15.5 | 2.285 | 0.04284 | -0.166 | 53.331
16 | 2.282 | 0.04587 | -0.165 | 49.743
16.5 | 2.274 | 0.04916 | -0.164 | 46.265
17 | 2.262 | 0.05267 | -0.163 | 42.951
17.5 | 2.245 | 0.05649 | -0.162 | 39.731
18 | 2.22 | 0.06069 | -0.161 | 36.58
18.5 | 2.191 | 0.06505 | -0.16 | 33.673
19 | 2.156 | 0.07014 | -0.159 | 30.739
19.5 | 2.117 | 0.07532 | -0.158 | 28.107
20 | 2.073 | 0.08104 | -0.157 | 25.578

## 62. Re 3M Mach 0.25 (2)
BIGFOIL.COM POLAR EXPORT
Joukowsky 18.00% thick 6.00% camber
Joukowsky 18.00% thick 6.00% camber |  |  |  | Cl Max: | 1.9447 | at alpha= | 16.5 | deg
XFOIL ncrit=9 |  |  |  | L/D Max: | 160.889 | at alpha= | 4.5 | deg
Re: | 3000000 |  |  | Cd Min: | 0.12413 | at alpha= | -19 | deg
Mach: | 0.25 |  |  | Cl=0 at alpha= | -6.7602 | deg
|  |  |  | @ Cl=0.1, Cd= | 0.0071941
|  |  |  | @ Cl=0.4, Cd= | 0.0066447
|  |  |  | @ Cl=0.6, Cd= | 0.0065788
alpha (deg) | Cl | Cd | Cm | Cl/Cd
-19 | -0.6376 | 0.12413 | -0.0774 | -5.1366
-18.5 | -0.6451 | 0.11462 | -0.0844 | -5.6282
-18 | -0.6491 | 0.10526 | -0.0915 | -6.1666
-17.5 | -0.6453 | 0.09527 | -0.1017 | -6.7734
-17 | -0.66 | 0.0819 | -0.1164 | -8.0586
-16.5 | -0.6635 | 0.06861 | -0.134 | -9.6706
-16 | -0.6479 | 0.05571 | -0.1554 | -11.6299
-15.5 | -0.6832 | 0.0461 | -0.163 | -14.82
-15 | -0.7473 | 0.03658 | -0.1669 | -20.4292
-14.5 | -0.8165 | 0.02763 | -0.1688 | -29.5512
-14 | -0.8702 | 0.01913 | -0.1723 | -45.4888
-13.5 | -0.834 | 0.01539 | -0.1772 | -54.191
-13 | -0.7809 | 0.01411 | -0.1777 | -55.3437
-12.5 | -0.7235 | 0.01302 | -0.1781 | -55.5684
-12 | -0.6644 | 0.01213 | -0.1784 | -54.7733
-11.5 | -0.6028 | 0.01142 | -0.1787 | -52.7846
-11 | -0.5411 | 0.01073 | -0.179 | -50.4287
-10.5 | -0.4779 | 0.01018 | -0.1793 | -46.945
-10 | -0.4148 | 0.00967 | -0.1796 | -42.8956
-9.5 | -0.3509 | 0.00919 | -0.1801 | -38.1828
-9 | -0.2872 | 0.00885 | -0.1804 | -32.452
-8.5 | -0.223 | 0.00845 | -0.1808 | -26.3905
-8 | -0.159 | 0.00814 | -0.1812 | -19.5332
-7.5 | -0.0948 | 0.00786 | -0.1817 | -12.0611
-7 | -0.0307 | 0.00763 | -0.1821 | -4.0236
-6.5 | 0.0333 | 0.0074 | -0.1826 | 4.5
-6 | 0.0975 | 0.0072 | -0.1831 | 13.5417
-5.5 | 0.1611 | 0.00705 | -0.1835 | 22.8511
-5 | 0.2252 | 0.00689 | -0.184 | 32.6851
-4.5 | 0.2885 | 0.0068 | -0.1844 | 42.4265
-4 | 0.3523 | 0.00669 | -0.1849 | 52.6607
-3.5 | 0.4155 | 0.00663 | -0.1853 | 62.6697
-3 | 0.4785 | 0.0066 | -0.1857 | 72.5
-2.5 | 0.5416 | 0.00656 | -0.1862 | 82.561
-2 | 0.6038 | 0.00658 | -0.1864 | 91.7629
-1.5 | 0.6664 | 0.00658 | -0.1868 | 101.2766
-1 | 0.7286 | 0.00661 | -0.1871 | 110.2269
-0.5 | 0.7898 | 0.00669 | -0.1873 | 118.0568
0 | 0.8517 | 0.00674 | -0.1875 | 126.365
0.5 | 0.9126 | 0.00684 | -0.1876 | 133.4211
1 | 0.9726 | 0.00699 | -0.1875 | 139.1416
1.5 | 1.0328 | 0.00712 | -0.1875 | 145.0562
2 | 1.0924 | 0.00728 | -0.1873 | 150.0549
2.5 | 1.1508 | 0.00749 | -0.1869 | 153.6449
3 | 1.208 | 0.00774 | -0.1863 | 156.0724
3.5 | 1.2652 | 0.00797 | -0.1857 | 158.7453
4 | 1.3213 | 0.00823 | -0.1849 | 160.5468
4.5 | 1.3756 | 0.00855 | -0.1838 | 160.8889
5 | 1.4278 | 0.00891 | -0.1822 | 160.2469
5.5 | 1.4773 | 0.00931 | -0.1802 | 158.6788
6 | 1.5195 | 0.00976 | -0.1768 | 155.6865
6.5 | 1.5571 | 0.01028 | -0.1727 | 151.4689
7 | 1.5945 | 0.0109 | -0.1687 | 146.2844
7.5 | 1.6311 | 0.0116 | -0.1647 | 140.6121
8 | 1.6655 | 0.01245 | -0.1606 | 133.7751
8.5 | 1.6975 | 0.01347 | -0.1563 | 126.0208
9 | 1.7286 | 0.01463 | -0.1522 | 118.1545
9.5 | 1.7581 | 0.01584 | -0.1482 | 110.9912
10 | 1.781 | 0.01728 | -0.1432 | 103.0671
10.5 | 1.8044 | 0.01923 | -0.1389 | 93.8326
11 | 1.827 | 0.02137 | -0.1348 | 85.4937
11.5 | 1.8467 | 0.02387 | -0.1308 | 77.3649
12 | 1.8651 | 0.02663 | -0.1271 | 70.0376
12.5 | 1.882 | 0.02971 | -0.1236 | 63.3457
13 | 1.8952 | 0.0333 | -0.1203 | 56.9129
13.5 | 1.9068 | 0.03726 | -0.1173 | 51.1755
14 | 1.917 | 0.04157 | -0.1147 | 46.115
14.5 | 1.9252 | 0.04631 | -0.1125 | 41.572
15 | 1.9325 | 0.05137 | -0.1106 | 37.6192
15.5 | 1.9391 | 0.05674 | -0.1091 | 34.1752
16 | 1.9444 | 0.06246 | -0.108 | 31.1303
16.5 | 1.9447 | 0.06901 | -0.1074 | 28.18
17 | 1.9414 | 0.07623 | -0.1072 | 25.4677
17.5 | 1.9413 | 0.08326 | -0.1074 | 23.3161
18 | 1.9386 | 0.09081 | -0.108 | 21.3479
18.5 | 1.9325 | 0.09896 | -0.1092 | 19.5281
19 | 1.9294 | 0.10681 | -0.1106 | 18.0639
19.5 | 1.9235 | 0.11512 | -0.1125 | 16.7087
20 | 1.9164 | 0.12361 | -0.115 | 15.5036

## 63. Re 3M Mach 0.50 (1)
BIGFOIL.COM POLAR EXPORT
Joukowsky 18.00% thick 6.00% camber
Joukowsky 18.00% thick 6.00% camber |  |  |  | Cl Max: | 2.096 | at alpha= | 10.5 | deg
JavaFoil+Calcfoil stall+Eppler ext transition |  |  |  | L/D Max: | 123.262 | at alpha= | 2 | deg
Re: | 3000000 |  |  | Cd Min: | 0.0053 | at alpha= | -5 | deg
Mach: | 0.5 |  |  | Cl=0 at alpha= | -7.1094 | deg
|  |  |  | @ Cl=0.1, Cd= | 0.013118
|  |  |  | @ Cl=0.4, Cd= | 0.0053271
|  |  |  | @ Cl=0.6, Cd= | 0.0056824
alpha (deg) | Cl | Cd | Cm | Cl/Cd
-20 | -0.762 | 0.17191 | -0.116 | -4.43
-19.5 | -0.732 | 0.16641 | -0.115 | -4.396
-19 | -0.702 | 0.16195 | -0.116 | -4.337
-18.5 | -0.672 | 0.15624 | -0.114 | -4.303
-18 | -0.642 | 0.15243 | -0.113 | -4.214
-17.5 | -0.613 | 0.14635 | -0.114 | -4.189
-17 | -0.583 | 0.14051 | -0.111 | -4.147
-16.5 | -0.553 | 0.13752 | -0.111 | -4.024
-16 | -0.524 | 0.13491 | -0.11 | -3.881
-15.5 | -0.494 | 0.12866 | -0.109 | -3.837
-15 | -0.464 | 0.1231 | -0.108 | -3.771
-14.5 | -0.434 | 0.11717 | -0.106 | -3.706
-14 | -0.404 | 0.11282 | -0.104 | -3.585
-13.5 | -0.375 | 0.09811 | -0.104 | -3.823
-13 | -0.345 | 0.09765 | -0.102 | -3.537
-12.5 | -0.316 | 0.09364 | -0.103 | -3.376
-12 | -0.291 | 0.08355 | -0.122 | -3.477
-11.5 | -0.389 | 0.06603 | -0.138 | -5.896
-11 | -0.387 | 0.05513 | -0.145 | -7.027
-10.5 | -0.36 | 0.04724 | -0.151 | -7.629
-10 | -0.321 | 0.04068 | -0.156 | -7.899
-9.5 | -0.275 | 0.03513 | -0.16 | -7.828
-9 | -0.224 | 0.03027 | -0.164 | -7.394
-8.5 | -0.169 | 0.02614 | -0.167 | -6.455
-8 | -0.111 | 0.02242 | -0.171 | -4.929
-7.5 | -0.05 | 0.01922 | -0.174 | -2.58
-7 | 0.014 | 0.01632 | -0.177 | 0.836
-6.5 | 0.079 | 0.01381 | -0.181 | 5.731
-6 | 0.147 | 0.01157 | -0.184 | 12.71
-5.5 | 0.218 | 0.00957 | -0.189 | 22.748
-5 | 0.302 | 0.0053 | -0.201 | 57.027
-4.5 | 0.375 | 0.00531 | -0.201 | 70.62
-4 | 0.448 | 0.00536 | -0.201 | 83.424
-3.5 | 0.52 | 0.00549 | -0.201 | 94.791
-3 | 0.593 | 0.00566 | -0.201 | 104.757
-2.5 | 0.665 | 0.00589 | -0.201 | 112.858
-2 | 0.737 | 0.00609 | -0.201 | 120.989
-1.5 | 0.808 | 0.00758 | -0.201 | 106.589
-1 | 0.879 | 0.00796 | -0.201 | 110.516
-0.5 | 0.95 | 0.00788 | -0.201 | 120.655
0 | 1.016 | 0.00875 | -0.201 | 116.203
0.5 | 1.085 | 0.00909 | -0.2 | 119.431
1 | 1.154 | 0.00953 | -0.2 | 120.994
1.5 | 1.221 | 0.00994 | -0.2 | 122.848
2 | 1.288 | 0.01045 | -0.2 | 123.262
2.5 | 1.354 | 0.01099 | -0.199 | 123.21
3 | 1.42 | 0.01162 | -0.199 | 122.218
3.5 | 1.484 | 0.01228 | -0.199 | 120.834
4 | 1.548 | 0.013 | -0.198 | 119.085
4.5 | 1.61 | 0.01381 | -0.198 | 116.585
5 | 1.67 | 0.01472 | -0.197 | 113.45
5.5 | 1.729 | 0.01574 | -0.197 | 109.884
6 | 1.786 | 0.01688 | -0.196 | 105.842
6.5 | 1.841 | 0.01814 | -0.196 | 101.465
7 | 1.893 | 0.01959 | -0.195 | 96.642
7.5 | 1.941 | 0.02125 | -0.194 | 91.343
8 | 1.985 | 0.02314 | -0.194 | 85.796
8.5 | 2.024 | 0.02531 | -0.193 | 79.987
9 | 2.057 | 0.02781 | -0.192 | 73.944
9.5 | 2.081 | 0.0306 | -0.191 | 68.012
10 | 2.095 | 0.034 | -0.19 | 61.627
10.5 | 2.096 | 0.03767 | -0.188 | 55.622
11 | 2.076 | 0.04238 | -0.187 | 48.979
11.5 | 2.026 | 0.04812 | -0.185 | 42.111
12 | 1.919 | 0.05568 | -0.183 | 34.457
12.5 | 1.598 | 0.06946 | -0.18 | 23.006
13 | 1.272 | 0.07706 | -0.177 | 16.507
13.5 | 1.155 | 0.11269 | -0.104 | 10.249
14 | 1.304 | 0.09157 | -0.17 | 14.236
14.5 | 1.327 | 0.09871 | -0.168 | 13.444
15 | 1.242 | 0.13199 | -0.115 | 9.407
15.5 | 1.27 | 0.13255 | -0.118 | 9.583

## 64. Re 3M Mach 0.50 (2)
BIGFOIL.COM POLAR EXPORT
Joukowsky 18.00% thick 6.00% camber
Joukowsky 18.00% thick 6.00% camber |  |  |  | Cl Max: | 1.8585 | at alpha= | 12 | deg
XFOIL ncrit=9 |  |  |  | L/D Max: | 144.057 | at alpha= | 2.5 | deg
Re: | 3000000 |  |  | Cd Min: | 0.14952 | at alpha= | 17 | deg
Mach: | 0.5 |  |  | Cl=0 at alpha= | -6.4607 | deg
|  |  |  | @ Cl=0.1, Cd= | 0.0081642
|  |  |  | @ Cl=0.4, Cd= | 0.0073764
|  |  |  | @ Cl=0.6, Cd= | 0.0072109
alpha (deg) | Cl | Cd | Cm | Cl/Cd
-15 | -0.2201 | 0.10028 | -0.1483 | -2.1949
-14 | -0.2359 | 0.08425 | -0.1589 | -2.8
-13.5 | -0.2423 | 0.07692 | -0.1637 | -3.15
-13 | -0.2522 | 0.06968 | -0.1683 | -3.6194
-12.5 | -0.2678 | 0.06214 | -0.1735 | -4.3096
-12 | -0.289 | 0.05472 | -0.1782 | -5.2814
-11.5 | -0.3168 | 0.04733 | -0.1827 | -6.6934
-11 | -0.3554 | 0.03984 | -0.1868 | -8.9207
-10.5 | -0.4098 | 0.03236 | -0.1894 | -12.6638
-10 | -0.4842 | 0.02403 | -0.1925 | -20.1498
-9.5 | -0.4738 | 0.01472 | -0.2068 | -32.1875
-9 | -0.4022 | 0.01265 | -0.2081 | -31.7945
-8.5 | -0.324 | 0.01128 | -0.2083 | -28.7234
-8 | -0.2445 | 0.01038 | -0.208 | -23.5549
-7.5 | -0.1646 | 0.00969 | -0.2077 | -16.9866
-7 | -0.0849 | 0.0091 | -0.2074 | -9.3297
-6.5 | -0.0062 | 0.00865 | -0.2071 | -0.71676
-6 | 0.0726 | 0.00826 | -0.207 | 8.7893
-5.5 | 0.1498 | 0.00799 | -0.2068 | 18.7484
-5 | 0.2273 | 0.00773 | -0.2068 | 29.4049
-4.5 | 0.3035 | 0.00754 | -0.2068 | 40.252
-4 | 0.3789 | 0.00741 | -0.2068 | 51.1336
-3.5 | 0.4542 | 0.00729 | -0.2069 | 62.3045
-3 | 0.5279 | 0.00725 | -0.2068 | 72.8138
-2.5 | 0.6017 | 0.00721 | -0.2069 | 83.4535
-2 | 0.6748 | 0.0072 | -0.2068 | 93.7222
-1.5 | 0.7462 | 0.00727 | -0.2065 | 102.641
-1 | 0.8179 | 0.00732 | -0.2063 | 111.735
-0.5 | 0.8885 | 0.00742 | -0.206 | 119.7439
0 | 0.9571 | 0.00758 | -0.2052 | 126.2665
0.5 | 1.0251 | 0.00775 | -0.2044 | 132.271
1 | 1.0921 | 0.00794 | -0.2033 | 137.5441
1.5 | 1.156 | 0.0082 | -0.2016 | 140.9756
2 | 1.2146 | 0.00852 | -0.1989 | 142.5587
2.5 | 1.2677 | 0.0088 | -0.1952 | 144.0568
3 | 1.3205 | 0.00924 | -0.1914 | 142.9113
3.5 | 1.3708 | 0.00981 | -0.1874 | 139.735
4 | 1.4183 | 0.01053 | -0.183 | 134.6914
4.5 | 1.4666 | 0.01131 | -0.1789 | 129.6729
5 | 1.5132 | 0.01224 | -0.1746 | 123.6275
5.5 | 1.5574 | 0.01336 | -0.1701 | 116.5719
6 | 1.5977 | 0.01477 | -0.1654 | 108.172
6.5 | 1.6355 | 0.01643 | -0.1605 | 99.5435
7 | 1.6704 | 0.01838 | -0.1557 | 90.8814
7.5 | 1.7028 | 0.02064 | -0.1508 | 82.5
8 | 1.7326 | 0.02322 | -0.1461 | 74.6167
8.5 | 1.7607 | 0.02612 | -0.1416 | 67.4081
9 | 1.7846 | 0.02951 | -0.1372 | 60.4744
9.5 | 1.8052 | 0.03336 | -0.133 | 54.1127
10 | 1.8236 | 0.03764 | -0.1292 | 48.4485
10.5 | 1.8371 | 0.04197 | -0.1254 | 43.7717
11 | 1.8466 | 0.0475 | -0.1222 | 38.8758
11.5 | 1.8541 | 0.05349 | -0.1196 | 34.6626
12 | 1.8585 | 0.06006 | -0.1175 | 30.9441
12.5 | 1.8585 | 0.06739 | -0.116 | 27.5783
13 | 1.8581 | 0.07506 | -0.115 | 24.7549
13.5 | 1.8541 | 0.08346 | -0.1148 | 22.2154
14 | 1.8478 | 0.09239 | -0.1152 | 20
14.5 | 1.8417 | 0.10156 | -0.1162 | 18.1341
15.5 | 1.8302 | 0.12046 | -0.1201 | 15.1934
16 | 1.8251 | 0.13005 | -0.1228 | 14.0338
16.5 | 1.8201 | 0.13973 | -0.1261 | 13.0258
17 | 1.8146 | 0.14952 | -0.1299 | 12.1362

## 65. Re 4M Mach 0.00 (1)
BIGFOIL.COM POLAR EXPORT
Joukowsky 18.00% thick 6.00% camber
Joukowsky 18.00% thick 6.00% camber |  |  |  | Cl Max: | 2.364 | at alpha= | 17.5 | deg
JavaFoil+Calcfoil stall+Eppler ext transition |  |  |  | L/D Max: | 149.645 | at alpha= | 3.5 | deg
Re: | 4000000 |  |  | Cd Min: | 0.00463 | at alpha= | -7.5 | deg
Mach: | 0 |  |  | Cl=0 at alpha= | -7.1048 | deg
|  |  |  | @ Cl=0.1, Cd= | 0.0047403
|  |  |  | @ Cl=0.4, Cd= | 0.0050232
|  |  |  | @ Cl=0.6, Cd= | 0.0055116
alpha (deg) | Cl | Cd | Cm | Cl/Cd
-20 | -1.014 | 0.11139 | -0.122 | -9.099
-19.5 | -0.998 | 0.10488 | -0.123 | -9.513
-19 | -0.98 | 0.09861 | -0.125 | -9.936
-18.5 | -0.96 | 0.09243 | -0.126 | -10.384
-18 | -0.938 | 0.08648 | -0.127 | -10.844
-17.5 | -0.913 | 0.08078 | -0.129 | -11.303
-17 | -0.886 | 0.07525 | -0.13 | -11.775
-16.5 | -0.857 | 0.06962 | -0.132 | -12.316
-16 | -0.827 | 0.06431 | -0.133 | -12.856
-15.5 | -0.794 | 0.05936 | -0.135 | -13.375
-15 | -0.759 | 0.0545 | -0.136 | -13.935
-14.5 | -0.723 | 0.0499 | -0.138 | -14.491
-14 | -0.685 | 0.04554 | -0.139 | -15.041
-13.5 | -0.645 | 0.04125 | -0.141 | -15.643
-13 | -0.604 | 0.03723 | -0.143 | -16.212
-12.5 | -0.56 | 0.03338 | -0.145 | -16.782
-12 | -0.515 | 0.0297 | -0.147 | -17.358
-11.5 | -0.469 | 0.02632 | -0.149 | -17.828
-11 | -0.422 | 0.02316 | -0.151 | -18.208
-10.5 | -0.372 | 0.02029 | -0.153 | -18.354
-10 | -0.322 | 0.0175 | -0.155 | -18.401
-9.5 | -0.27 | 0.01495 | -0.157 | -18.077
-9 | -0.217 | 0.01259 | -0.16 | -17.232
-8.5 | -0.162 | 0.0104 | -0.163 | -15.621
-8 | -0.107 | 0.00847 | -0.167 | -12.585
-7.5 | -0.049 | 0.00463 | -0.173 | -10.52
-7 | 0.013 | 0.00475 | -0.173 | 2.78
-6.5 | 0.075 | 0.00478 | -0.173 | 15.769
-6 | 0.138 | 0.00468 | -0.173 | 29.419
-5.5 | 0.2 | 0.00474 | -0.174 | 42.236
-5 | 0.263 | 0.00481 | -0.174 | 54.748
-4.5 | 0.326 | 0.00492 | -0.174 | 66.261
-4 | 0.389 | 0.00499 | -0.174 | 77.965
-3.5 | 0.452 | 0.00518 | -0.174 | 87.199
-3 | 0.515 | 0.00532 | -0.174 | 96.784
-2.5 | 0.577 | 0.00543 | -0.174 | 106.262
-2 | 0.639 | 0.00565 | -0.174 | 113.114
-1.5 | 0.701 | 0.00583 | -0.174 | 120.328
-1 | 0.763 | 0.00598 | -0.174 | 127.609
-0.5 | 0.825 | 0.00708 | -0.175 | 116.557
0 | 0.887 | 0.00729 | -0.175 | 121.671
0.5 | 0.949 | 0.0076 | -0.175 | 124.766
1 | 1.01 | 0.00791 | -0.175 | 127.664
1.5 | 1.071 | 0.00829 | -0.175 | 129.247
2 | 1.132 | 0.00879 | -0.175 | 128.773
2.5 | 1.191 | 0.00867 | -0.174 | 137.277
3 | 1.25 | 0.00871 | -0.174 | 143.499
3.5 | 1.308 | 0.00874 | -0.174 | 149.645
4 | 1.366 | 0.00972 | -0.174 | 140.562
4.5 | 1.424 | 0.01015 | -0.173 | 140.246
5 | 1.481 | 0.0106 | -0.173 | 139.626
5.5 | 1.537 | 0.01109 | -0.173 | 138.546
6 | 1.592 | 0.01162 | -0.173 | 137.038
6.5 | 1.647 | 0.01219 | -0.172 | 135.063
7 | 1.7 | 0.01283 | -0.172 | 132.539
7.5 | 1.752 | 0.0135 | -0.172 | 129.77
8 | 1.803 | 0.01424 | -0.171 | 126.627
8.5 | 1.853 | 0.01503 | -0.171 | 123.227
9 | 1.901 | 0.01588 | -0.17 | 119.658
9.5 | 1.947 | 0.01681 | -0.17 | 115.811
10 | 1.991 | 0.01771 | -0.169 | 112.46
10.5 | 2.034 | 0.01851 | -0.169 | 109.853
11 | 2.074 | 0.01973 | -0.168 | 105.153
11.5 | 2.113 | 0.02101 | -0.168 | 100.582
12 | 2.149 | 0.02239 | -0.167 | 95.969
12.5 | 2.183 | 0.02381 | -0.166 | 91.649
13 | 2.214 | 0.02535 | -0.166 | 87.321
13.5 | 2.242 | 0.02694 | -0.165 | 83.217
14 | 2.268 | 0.02859 | -0.165 | 79.331
14.5 | 2.291 | 0.03042 | -0.164 | 75.309
15 | 2.311 | 0.0323 | -0.163 | 71.541
15.5 | 2.328 | 0.03426 | -0.163 | 67.951
16 | 2.341 | 0.03636 | -0.162 | 64.381
16.5 | 2.352 | 0.03862 | -0.161 | 60.887
17 | 2.359 | 0.04101 | -0.16 | 57.523
17.5 | 2.364 | 0.0436 | -0.16 | 54.213
18 | 2.364 | 0.04628 | -0.159 | 51.075
18.5 | 2.361 | 0.04917 | -0.158 | 48.02
19 | 2.356 | 0.05224 | -0.157 | 45.09
19.5 | 2.347 | 0.05551 | -0.156 | 42.286
20 | 2.336 | 0.05899 | -0.156 | 39.605

## 66. Re 4M Mach 0.00 (2)
BIGFOIL.COM POLAR EXPORT
Joukowsky 18.00% thick 6.00% camber
Joukowsky 18.00% thick 6.00% camber |  |  |  | Cl Max: | 2.0171 | at alpha= | 19.5 | deg
XFOIL ncrit=9 |  |  |  | L/D Max: | 169.902 | at alpha= | 5 | deg
Re: | 4000000 |  |  | Cd Min: | 0.10423 | at alpha= | -20 | deg
Mach: | 0 |  |  | Cl=0 at alpha= | -6.8493 | deg
|  |  |  | @ Cl=0.1, Cd= | 0.0066274
|  |  |  | @ Cl=0.4, Cd= | 0.0061673
|  |  |  | @ Cl=0.6, Cd= | 0.0061065
alpha (deg) | Cl | Cd | Cm | Cl/Cd
-20 | -0.82 | 0.10423 | -0.0832 | -7.8672
-19.5 | -0.8782 | 0.08934 | -0.0929 | -9.8299
-19 | -0.9372 | 0.07481 | -0.1031 | -12.5277
-18.5 | -0.9895 | 0.05906 | -0.1178 | -16.7541
-17 | -1.0126 | 0.02655 | -0.1619 | -38.1394
-16.5 | -1.0626 | 0.01973 | -0.1615 | -53.8571
-16 | -1.0436 | 0.01584 | -0.1656 | -65.8838
-15 | -0.9497 | 0.01369 | -0.1666 | -69.3718
-14.5 | -0.8979 | 0.01292 | -0.167 | -69.4969
-14 | -0.8443 | 0.0121 | -0.1676 | -69.7769
-13.5 | -0.7889 | 0.01153 | -0.1681 | -68.4215
-13 | -0.7323 | 0.01092 | -0.1687 | -67.0604
-12.5 | -0.6754 | 0.01039 | -0.1692 | -65.0048
-12 | -0.617 | 0.00996 | -0.1698 | -61.9478
-11.5 | -0.5589 | 0.00949 | -0.1704 | -58.8936
-11 | -0.4995 | 0.00913 | -0.171 | -54.7097
-10.5 | -0.4405 | 0.00872 | -0.1716 | -50.5161
-10 | -0.3805 | 0.00841 | -0.1723 | -45.2438
-9.5 | -0.3208 | 0.00809 | -0.1729 | -39.6539
-9 | -0.2604 | 0.0078 | -0.1736 | -33.3846
-8.5 | -0.2002 | 0.00758 | -0.1741 | -26.4116
-8 | -0.1396 | 0.00731 | -0.1748 | -19.0971
-7.5 | -0.0791 | 0.00711 | -0.1754 | -11.1252
-7 | -0.0183 | 0.00693 | -0.176 | -2.6407
-6.5 | 0.0424 | 0.00677 | -0.1766 | 6.2629
-6 | 0.103 | 0.00662 | -0.1772 | 15.5589
-5.5 | 0.1639 | 0.00648 | -0.1779 | 25.2932
-5 | 0.2244 | 0.00639 | -0.1784 | 35.1174
-4.5 | 0.2853 | 0.00628 | -0.179 | 45.4299
-4 | 0.3456 | 0.00623 | -0.1795 | 55.4735
-3.5 | 0.4063 | 0.00616 | -0.18 | 65.9578
-3 | 0.4666 | 0.00613 | -0.1805 | 76.1175
-2.5 | 0.5266 | 0.00612 | -0.181 | 86.0458
-2 | 0.587 | 0.0061 | -0.1815 | 96.2295
-1.5 | 0.6466 | 0.00613 | -0.1818 | 105.4812
-1 | 0.7062 | 0.00615 | -0.1822 | 114.8293
-0.5 | 0.7657 | 0.00619 | -0.1826 | 123.6995
0 | 0.8244 | 0.00628 | -0.1828 | 131.2739
0.5 | 0.8831 | 0.00637 | -0.183 | 138.6342
1 | 0.9417 | 0.00647 | -0.1833 | 145.5487
1.5 | 0.9994 | 0.0066 | -0.1833 | 151.4242
2 | 1.0565 | 0.00677 | -0.1833 | 156.0561
2.5 | 1.1137 | 0.00691 | -0.1833 | 161.1722
3 | 1.1702 | 0.00709 | -0.1832 | 165.0494
3.5 | 1.2257 | 0.00732 | -0.183 | 167.4454
4 | 1.2801 | 0.00758 | -0.1825 | 168.8786
4.5 | 1.3336 | 0.00787 | -0.182 | 169.4536
5 | 1.3864 | 0.00816 | -0.1813 | 169.902
5.5 | 1.438 | 0.00849 | -0.1804 | 169.3757
6 | 1.4882 | 0.00884 | -0.1793 | 168.3484
6.5 | 1.536 | 0.00925 | -0.1777 | 166.0541
7 | 1.5815 | 0.00968 | -0.1758 | 163.3781
7.5 | 1.6199 | 0.01016 | -0.1726 | 159.439
8 | 1.6525 | 0.01071 | -0.1683 | 154.2951
8.5 | 1.6848 | 0.01137 | -0.1642 | 148.1794
9 | 1.7161 | 0.01212 | -0.1602 | 141.5924
9.5 | 1.7459 | 0.013 | -0.1562 | 134.3
10 | 1.7712 | 0.01372 | -0.1516 | 129.0962
10.5 | 1.7977 | 0.01497 | -0.1476 | 120.0868
11 | 1.8219 | 0.01642 | -0.1435 | 110.9562
11.5 | 1.8452 | 0.01804 | -0.1396 | 102.2838
12 | 1.8664 | 0.01991 | -0.1357 | 93.7418
12.5 | 1.886 | 0.022 | -0.132 | 85.7273
13 | 1.9041 | 0.02434 | -0.1284 | 78.2293
13.5 | 1.9206 | 0.02697 | -0.1251 | 71.2125
14 | 1.9371 | 0.02977 | -0.1221 | 65.0689
14.5 | 1.9526 | 0.03283 | -0.1193 | 59.4761
15 | 1.9667 | 0.03618 | -0.1168 | 54.3588
15.5 | 1.9777 | 0.03999 | -0.1145 | 49.4549
16 | 1.9867 | 0.04419 | -0.1125 | 44.9581
16.5 | 1.996 | 0.04855 | -0.1109 | 41.1123
17 | 2.0049 | 0.05315 | -0.1095 | 37.7215
17.5 | 2.0093 | 0.05841 | -0.1084 | 34.3999
18 | 2.0134 | 0.06391 | -0.1077 | 31.5037
18.5 | 2.0167 | 0.06967 | -0.1073 | 28.9465
19 | 2.0154 | 0.07621 | -0.1073 | 26.4453
19.5 | 2.0171 | 0.0825 | -0.1076 | 24.4497
20 | 2.0122 | 0.08983 | -0.1083 | 22.4001

## 67. Re 4M Mach 0.10 (1)
BIGFOIL.COM POLAR EXPORT
Joukowsky 18.00% thick 6.00% camber
Joukowsky 18.00% thick 6.00% camber |  |  |  | Cl Max: | 2.352 | at alpha= | 17.5 | deg
JavaFoil+Calcfoil stall+Eppler ext transition |  |  |  | L/D Max: | 148.72 | at alpha= | 3 | deg
Re: | 4000000 |  |  | Cd Min: | 0.00464 | at alpha= | -7.5 | deg
Mach: | 0.1 |  |  | Cl=0 at alpha= | -7.1048 | deg
|  |  |  | @ Cl=0.1, Cd= | 0.0047513
|  |  |  | @ Cl=0.4, Cd= | 0.0050186
|  |  |  | @ Cl=0.6, Cd= | 0.0054667
alpha (deg) | Cl | Cd | Cm | Cl/Cd
-20 | -0.998 | 0.11424 | -0.122 | -8.737
-19.5 | -0.984 | 0.10752 | -0.123 | -9.154
-19 | -0.968 | 0.101 | -0.124 | -9.587
-18.5 | -0.95 | 0.09474 | -0.126 | -10.027
-18 | -0.93 | 0.08866 | -0.127 | -10.485
-17.5 | -0.906 | 0.08281 | -0.128 | -10.943
-17 | -0.881 | 0.07689 | -0.13 | -11.453
-16.5 | -0.853 | 0.07139 | -0.131 | -11.947
-16 | -0.823 | 0.06594 | -0.133 | -12.485
-15.5 | -0.791 | 0.06087 | -0.134 | -13
-15 | -0.758 | 0.0559 | -0.136 | -13.551
-14.5 | -0.722 | 0.05118 | -0.138 | -14.104
-14 | -0.684 | 0.04673 | -0.139 | -14.64
-13.5 | -0.645 | 0.04234 | -0.141 | -15.23
-13 | -0.604 | 0.03822 | -0.143 | -15.789
-12.5 | -0.56 | 0.03431 | -0.145 | -16.333
-12 | -0.516 | 0.03054 | -0.147 | -16.891
-11.5 | -0.47 | 0.02708 | -0.149 | -17.348
-11 | -0.422 | 0.02385 | -0.151 | -17.702
-10.5 | -0.373 | 0.02081 | -0.153 | -17.934
-10 | -0.322 | 0.01808 | -0.155 | -17.833
-9.5 | -0.271 | 0.01545 | -0.157 | -17.516
-9 | -0.217 | 0.01308 | -0.16 | -16.611
-8.5 | -0.163 | 0.01085 | -0.163 | -14.977
-8 | -0.107 | 0.00868 | -0.167 | -12.279
-7.5 | -0.049 | 0.00464 | -0.174 | -10.548
-7 | 0.013 | 0.00475 | -0.174 | 2.789
-6.5 | 0.076 | 0.00479 | -0.174 | 15.824
-6 | 0.138 | 0.00469 | -0.174 | 29.526
-5.5 | 0.201 | 0.00475 | -0.174 | 42.396
-5 | 0.264 | 0.00481 | -0.175 | 54.961
-4.5 | 0.327 | 0.0049 | -0.175 | 66.846
-4 | 0.391 | 0.00499 | -0.175 | 78.262
-3.5 | 0.454 | 0.00519 | -0.175 | 87.482
-3 | 0.517 | 0.00533 | -0.175 | 97.084
-2.5 | 0.58 | 0.0054 | -0.175 | 107.391
-2 | 0.643 | 0.00561 | -0.175 | 114.566
-1.5 | 0.705 | 0.00584 | -0.175 | 120.644
-1 | 0.767 | 0.00599 | -0.175 | 128.016
-0.5 | 0.829 | 0.0071 | -0.175 | 116.827
0 | 0.892 | 0.0073 | -0.175 | 122.085
0.5 | 0.953 | 0.00764 | -0.175 | 124.707
1 | 1.015 | 0.00799 | -0.175 | 127.077
1.5 | 1.077 | 0.00837 | -0.176 | 128.629
2 | 1.138 | 0.00884 | -0.176 | 128.704
2.5 | 1.196 | 0.00877 | -0.175 | 136.322
3 | 1.255 | 0.00844 | -0.175 | 148.72
3.5 | 1.314 | 0.0094 | -0.175 | 139.804
4 | 1.373 | 0.00979 | -0.174 | 140.133
4.5 | 1.43 | 0.01024 | -0.174 | 139.658
5 | 1.487 | 0.0107 | -0.174 | 138.966
5.5 | 1.544 | 0.01119 | -0.174 | 137.895
6 | 1.599 | 0.01173 | -0.173 | 136.311
6.5 | 1.654 | 0.01232 | -0.173 | 134.167
7 | 1.707 | 0.01296 | -0.173 | 131.68
7.5 | 1.759 | 0.01366 | -0.172 | 128.774
8 | 1.81 | 0.01442 | -0.172 | 125.55
8.5 | 1.86 | 0.01524 | -0.171 | 122.065
9 | 1.908 | 0.01612 | -0.171 | 118.314
9.5 | 1.954 | 0.01708 | -0.171 | 114.416
10 | 1.998 | 0.018 | -0.17 | 111.009
10.5 | 2.04 | 0.01885 | -0.169 | 108.254
11 | 2.08 | 0.02009 | -0.169 | 103.541
11.5 | 2.118 | 0.02143 | -0.168 | 98.877
12 | 2.154 | 0.02283 | -0.168 | 94.356
12.5 | 2.187 | 0.02431 | -0.167 | 89.956
13 | 2.217 | 0.0259 | -0.167 | 85.608
13.5 | 2.245 | 0.02753 | -0.166 | 81.529
14 | 2.27 | 0.02928 | -0.165 | 77.506
14.5 | 2.291 | 0.03113 | -0.165 | 73.584
15 | 2.309 | 0.03308 | -0.164 | 69.804
15.5 | 2.325 | 0.03518 | -0.163 | 66.079
16 | 2.336 | 0.03739 | -0.162 | 62.487
16.5 | 2.345 | 0.03969 | -0.162 | 59.077
17 | 2.35 | 0.04221 | -0.161 | 55.675
17.5 | 2.352 | 0.04484 | -0.16 | 52.457
18 | 2.349 | 0.04777 | -0.159 | 49.181
18.5 | 2.344 | 0.0507 | -0.159 | 46.23
19 | 2.335 | 0.05398 | -0.158 | 43.259
19.5 | 2.324 | 0.05751 | -0.157 | 40.4
20 | 2.309 | 0.0611 | -0.156 | 37.785

## 68. Re 4M Mach 0.10 (2)
BIGFOIL.COM POLAR EXPORT
Joukowsky 18.00% thick 6.00% camber
Joukowsky 18.00% thick 6.00% camber |  |  |  | Cl Max: | 2.009 | at alpha= | 18.5 | deg
XFOIL ncrit=9 |  |  |  | L/D Max: | 169.369 | at alpha= | 4.5 | deg
Re: | 4000000 |  |  | Cd Min: | 0.11109 | at alpha= | -20 | deg
Mach: | 0.1 |  |  | Cl=0 at alpha= | -6.8377 | deg
|  |  |  | @ Cl=0.1, Cd= | 0.0066561
|  |  |  | @ Cl=0.4, Cd= | 0.006198
|  |  |  | @ Cl=0.6, Cd= | 0.0061233
alpha (deg) | Cl | Cd | Cm | Cl/Cd
-20 | -0.782 | 0.11109 | -0.08 | -7.0393
-19.5 | -0.8132 | 0.09977 | -0.0872 | -8.1507
-19 | -0.8703 | 0.08531 | -0.0969 | -10.2016
-18.5 | -0.923 | 0.06984 | -0.11 | -13.2159
-17 | -0.9497 | 0.0322 | -0.1629 | -29.4938
-16.5 | -1.0035 | 0.02469 | -0.1633 | -40.644
-16 | -1.0433 | 0.01729 | -0.1666 | -60.3412
-15.5 | -1.0072 | 0.01528 | -0.1679 | -65.9162
-15 | -0.9589 | 0.01416 | -0.1684 | -67.7189
-14.5 | -0.9068 | 0.01338 | -0.1687 | -67.7728
-14 | -0.8534 | 0.01246 | -0.1693 | -68.4912
-13.5 | -0.7981 | 0.01178 | -0.1697 | -67.7504
-13 | -0.7407 | 0.01121 | -0.1702 | -66.0749
-12.5 | -0.6835 | 0.01059 | -0.1707 | -64.542
-12 | -0.6245 | 0.01012 | -0.1712 | -61.7095
-11.5 | -0.5657 | 0.00963 | -0.1718 | -58.7435
-11 | -0.5059 | 0.00923 | -0.1723 | -54.8104
-10.5 | -0.4461 | 0.00883 | -0.1729 | -50.521
-10 | -0.3855 | 0.0085 | -0.1735 | -45.3529
-9.5 | -0.3252 | 0.00816 | -0.1741 | -39.8529
-9 | -0.2642 | 0.00788 | -0.1747 | -33.5279
-8.5 | -0.2034 | 0.00762 | -0.1753 | -26.6929
-8 | -0.1422 | 0.00736 | -0.1759 | -19.3207
-7.5 | -0.0811 | 0.00716 | -0.1765 | -11.3268
-7 | -0.0199 | 0.00698 | -0.177 | -2.851
-6.5 | 0.0414 | 0.0068 | -0.1776 | 6.0882
-6 | 0.1025 | 0.00665 | -0.1782 | 15.4135
-5.5 | 0.164 | 0.0065 | -0.1788 | 25.2308
-5 | 0.2249 | 0.00642 | -0.1793 | 35.0312
-4.5 | 0.2863 | 0.00631 | -0.1799 | 45.3724
-4 | 0.3471 | 0.00625 | -0.1804 | 55.536
-3.5 | 0.4081 | 0.00619 | -0.1809 | 65.9289
-3 | 0.469 | 0.00615 | -0.1814 | 76.2602
-2.5 | 0.5294 | 0.00615 | -0.1819 | 86.0813
-2 | 0.5902 | 0.00612 | -0.1824 | 96.4379
-1.5 | 0.6503 | 0.00614 | -0.1827 | 105.9121
-1 | 0.7101 | 0.00618 | -0.1831 | 114.9029
-0.5 | 0.7702 | 0.00621 | -0.1834 | 124.0258
0 | 0.8293 | 0.0063 | -0.1837 | 131.6349
0.5 | 0.8882 | 0.00641 | -0.1839 | 138.5647
1 | 0.9473 | 0.0065 | -0.1841 | 145.7385
1.5 | 1.0055 | 0.00663 | -0.1842 | 151.6591
2 | 1.0628 | 0.0068 | -0.1841 | 156.2941
2.5 | 1.1202 | 0.00696 | -0.1841 | 160.9483
3 | 1.1772 | 0.00714 | -0.1839 | 164.8739
3.5 | 1.233 | 0.00736 | -0.1836 | 167.5272
4 | 1.2878 | 0.00762 | -0.1832 | 169.0026
4.5 | 1.3414 | 0.00792 | -0.1825 | 169.3687
5 | 1.3941 | 0.00824 | -0.1817 | 169.1869
5.5 | 1.4457 | 0.00857 | -0.1807 | 168.6931
6 | 1.4958 | 0.00893 | -0.1794 | 167.5028
6.5 | 1.5433 | 0.00935 | -0.1777 | 165.0588
7 | 1.5883 | 0.0098 | -0.1756 | 162.0714
7.5 | 1.6231 | 0.01027 | -0.1715 | 158.0428
8 | 1.6563 | 0.01087 | -0.1673 | 152.3735
8.5 | 1.6891 | 0.01156 | -0.1633 | 146.1159
9 | 1.7205 | 0.01237 | -0.1593 | 139.0865
9.5 | 1.7505 | 0.01329 | -0.1553 | 131.7156
10 | 1.7758 | 0.01407 | -0.1506 | 126.2118
10.5 | 1.8023 | 0.01538 | -0.1466 | 117.1847
11 | 1.826 | 0.01693 | -0.1424 | 107.8559
11.5 | 1.8494 | 0.01863 | -0.1385 | 99.27
12 | 1.8704 | 0.02059 | -0.1346 | 90.8402
12.5 | 1.8896 | 0.0228 | -0.1308 | 82.8772
13 | 1.9076 | 0.02525 | -0.1273 | 75.5485
13.5 | 1.9238 | 0.02802 | -0.124 | 68.6581
14 | 1.9386 | 0.03107 | -0.1209 | 62.3946
14.5 | 1.9531 | 0.03435 | -0.1182 | 56.8588
15 | 1.9673 | 0.03782 | -0.1158 | 52.0175
15.5 | 1.978 | 0.04182 | -0.1136 | 47.2979
16 | 1.9864 | 0.04623 | -0.1116 | 42.9678
16.5 | 1.9926 | 0.05109 | -0.11 | 39.0018
17 | 2.0008 | 0.05592 | -0.1088 | 35.7797
17.5 | 2.0051 | 0.0614 | -0.1079 | 32.6564
18 | 2.0061 | 0.06744 | -0.1073 | 29.7464
18.5 | 2.009 | 0.07345 | -0.1071 | 27.3519
19 | 2.007 | 0.08026 | -0.1073 | 25.0062
19.5 | 2.0068 | 0.08698 | -0.1078 | 23.072
20 | 2.0023 | 0.09442 | -0.1088 | 21.2063

## 69. Re 4M Mach 0.25 (1)
BIGFOIL.COM POLAR EXPORT
Joukowsky 18.00% thick 6.00% camber
Joukowsky 18.00% thick 6.00% camber |  |  |  | Cl Max: | 2.29 | at alpha= | 15.5 | deg
JavaFoil+Calcfoil stall+Eppler ext transition |  |  |  | L/D Max: | 144.823 | at alpha= | 2.5 | deg
Re: | 4000000 |  |  | Cd Min: | 0.00469 | at alpha= | -7 | deg
Mach: | 0.25 |  |  | Cl=0 at alpha= | -7.1129 | deg
|  |  |  | @ Cl=0.1, Cd= | 0.0048338
|  |  |  | @ Cl=0.4, Cd= | 0.0050383
|  |  |  | @ Cl=0.6, Cd= | 0.0055456
alpha (deg) | Cl | Cd | Cm | Cl/Cd
-20 | -0.868 | 0.13331 | -0.119 | -6.507
-19.5 | -0.871 | 0.12506 | -0.12 | -6.967
-19 | -0.871 | 0.11712 | -0.122 | -7.44
-18.5 | -0.868 | 0.10963 | -0.123 | -7.916
-18 | -0.861 | 0.10211 | -0.125 | -8.429
-17.5 | -0.849 | 0.09521 | -0.127 | -8.918
-17 | -0.834 | 0.08829 | -0.128 | -9.443
-16.5 | -0.815 | 0.08202 | -0.13 | -9.934
-16 | -0.793 | 0.07572 | -0.132 | -10.472
-15.5 | -0.768 | 0.06967 | -0.134 | -11.026
-15 | -0.74 | 0.06397 | -0.136 | -11.572
-14.5 | -0.709 | 0.05852 | -0.137 | -12.122
-14 | -0.676 | 0.05342 | -0.139 | -12.652
-13.5 | -0.64 | 0.04861 | -0.141 | -13.161
-13 | -0.601 | 0.04382 | -0.143 | -13.717
-12.5 | -0.56 | 0.03931 | -0.145 | -14.246
-12 | -0.517 | 0.03526 | -0.147 | -14.657
-11.5 | -0.472 | 0.03129 | -0.149 | -15.073
-11 | -0.425 | 0.02772 | -0.152 | -15.318
-10.5 | -0.376 | 0.02437 | -0.154 | -15.421
-10 | -0.325 | 0.02123 | -0.156 | -15.323
-9.5 | -0.273 | 0.01836 | -0.159 | -14.871
-9 | -0.219 | 0.01562 | -0.161 | -14.036
-8.5 | -0.164 | 0.01324 | -0.164 | -12.376
-8 | -0.107 | 0.01099 | -0.167 | -9.724
-7.5 | -0.048 | 0.00876 | -0.171 | -5.487
-7 | 0.014 | 0.00469 | -0.179 | 2.898
-6.5 | 0.078 | 0.00482 | -0.179 | 16.13
-6 | 0.142 | 0.00486 | -0.179 | 29.227
-5.5 | 0.207 | 0.00478 | -0.179 | 43.247
-5 | 0.271 | 0.00485 | -0.179 | 55.936
-4.5 | 0.336 | 0.00493 | -0.18 | 68.213
-4 | 0.401 | 0.00504 | -0.18 | 79.639
-3.5 | 0.466 | 0.00515 | -0.18 | 90.533
-3 | 0.531 | 0.00538 | -0.18 | 98.83
-2.5 | 0.596 | 0.00554 | -0.18 | 107.599
-2 | 0.66 | 0.00563 | -0.18 | 117.21
-1.5 | 0.724 | 0.00591 | -0.18 | 122.491
-1 | 0.788 | 0.0061 | -0.18 | 129.115
-0.5 | 0.852 | 0.00719 | -0.18 | 118.439
0 | 0.916 | 0.00758 | -0.18 | 120.726
0.5 | 0.979 | 0.00784 | -0.18 | 124.85
1 | 1.042 | 0.00829 | -0.18 | 125.696
1.5 | 1.106 | 0.00869 | -0.18 | 127.263
2 | 1.165 | 0.00844 | -0.18 | 138.035
2.5 | 1.226 | 0.00847 | -0.18 | 144.823
3 | 1.287 | 0.00939 | -0.179 | 137.056
3.5 | 1.347 | 0.0098 | -0.179 | 137.464
4 | 1.406 | 0.01024 | -0.179 | 137.301
4.5 | 1.465 | 0.01072 | -0.179 | 136.67
5 | 1.523 | 0.01125 | -0.178 | 135.415
5.5 | 1.58 | 0.01182 | -0.178 | 133.744
6 | 1.637 | 0.01242 | -0.178 | 131.78
6.5 | 1.692 | 0.01309 | -0.177 | 129.185
7 | 1.746 | 0.01383 | -0.177 | 126.211
7.5 | 1.798 | 0.01463 | -0.177 | 122.927
8 | 1.849 | 0.01551 | -0.176 | 119.22
8.5 | 1.898 | 0.01646 | -0.176 | 115.306
9 | 1.945 | 0.01749 | -0.175 | 111.223
9.5 | 1.99 | 0.01862 | -0.175 | 106.888
10 | 2.033 | 0.01974 | -0.174 | 102.983
10.5 | 2.073 | 0.0208 | -0.173 | 99.693
11 | 2.111 | 0.02231 | -0.173 | 94.626
11.5 | 2.146 | 0.02386 | -0.172 | 89.904
12 | 2.177 | 0.02558 | -0.171 | 85.118
12.5 | 2.205 | 0.02738 | -0.171 | 80.55
13 | 2.229 | 0.02929 | -0.17 | 76.128
13.5 | 2.25 | 0.03129 | -0.169 | 71.91
14 | 2.267 | 0.03347 | -0.169 | 67.728
14.5 | 2.279 | 0.0358 | -0.168 | 63.641
15 | 2.287 | 0.03825 | -0.167 | 59.781
15.5 | 2.29 | 0.04091 | -0.166 | 55.96
16 | 2.287 | 0.04384 | -0.165 | 52.167
16.5 | 2.279 | 0.04689 | -0.165 | 48.607
17 | 2.267 | 0.05024 | -0.164 | 45.13
17.5 | 2.25 | 0.05383 | -0.163 | 41.792
18 | 2.225 | 0.0578 | -0.162 | 38.503
18.5 | 2.196 | 0.06201 | -0.161 | 35.416
19 | 2.162 | 0.06671 | -0.16 | 32.405
19.5 | 2.123 | 0.07173 | -0.158 | 29.593
20 | 2.078 | 0.07714 | -0.157 | 26.944

## 70. Re 4M Mach 0.25 (2)
BIGFOIL.COM POLAR EXPORT
Joukowsky 18.00% thick 6.00% camber
Joukowsky 18.00% thick 6.00% camber |  |  |  | Cl Max: | 1.9738 | at alpha= | 17 | deg
XFOIL ncrit=9 |  |  |  | L/D Max: | 168.297 | at alpha= | 4.5 | deg
Re: | 4000000 |  |  | Cd Min: | 0.12856 | at alpha= | -19.5 | deg
Mach: | 0.25 |  |  | Cl=0 at alpha= | -6.7768 | deg
|  |  |  | @ Cl=0.1, Cd= | 0.0068487
|  |  |  | @ Cl=0.4, Cd= | 0.0063316
|  |  |  | @ Cl=0.6, Cd= | 0.0062576
alpha (deg) | Cl | Cd | Cm | Cl/Cd
-19.5 | -0.6569 | 0.12856 | -0.0748 | -5.1097
-18.5 | -0.6672 | 0.1099 | -0.0886 | -6.071
-17.5 | -0.6977 | 0.08366 | -0.116 | -8.3397
-17 | -0.7011 | 0.07047 | -0.1334 | -9.9489
-16.5 | -0.6872 | 0.05691 | -0.1559 | -12.0752
-16 | -0.7483 | 0.04511 | -0.165 | -16.5883
-15.5 | -0.8198 | 0.03517 | -0.1692 | -23.3096
-15 | -0.8891 | 0.02643 | -0.1708 | -33.6398
-14.5 | -0.9381 | 0.01815 | -0.1747 | -51.686
-14 | -0.8983 | 0.01512 | -0.1782 | -59.4114
-13.5 | -0.8445 | 0.01391 | -0.1785 | -60.7117
-13 | -0.7882 | 0.01278 | -0.1788 | -61.6745
-12.5 | -0.7284 | 0.01193 | -0.179 | -61.0562
-12 | -0.667 | 0.01122 | -0.1792 | -59.4474
-11.5 | -0.6049 | 0.01054 | -0.1795 | -57.3909
-11 | -0.5418 | 0.01001 | -0.1797 | -54.1259
-10.5 | -0.4783 | 0.00947 | -0.18 | -50.5069
-10 | -0.4145 | 0.00904 | -0.1803 | -45.8518
-9.5 | -0.3503 | 0.00864 | -0.1806 | -40.544
-9 | -0.2863 | 0.00827 | -0.181 | -34.6191
-8.5 | -0.2217 | 0.00796 | -0.1814 | -27.8518
-8 | -0.1576 | 0.00769 | -0.1818 | -20.4941
-7.5 | -0.093 | 0.00741 | -0.1823 | -12.5506
-6.5 | 0.0356 | 0.00699 | -0.1832 | 5.093
-6 | 0.0995 | 0.00685 | -0.1836 | 14.5255
-5.5 | 0.1637 | 0.00669 | -0.1841 | 24.4694
-5 | 0.2276 | 0.00656 | -0.1846 | 34.6951
-4.5 | 0.2913 | 0.00646 | -0.1851 | 45.0929
-4 | 0.3552 | 0.00636 | -0.1856 | 55.8491
-3.5 | 0.4183 | 0.00632 | -0.186 | 66.1867
-3 | 0.4819 | 0.00626 | -0.1865 | 76.9808
-2.5 | 0.5448 | 0.00624 | -0.1869 | 87.3077
-2 | 0.6074 | 0.00626 | -0.1872 | 97.0288
-1.5 | 0.6703 | 0.00626 | -0.1876 | 107.0767
-1 | 0.7323 | 0.00631 | -0.1879 | 116.0539
-0.5 | 0.794 | 0.00639 | -0.1881 | 124.2567
0 | 0.856 | 0.00645 | -0.1883 | 132.7132
0.5 | 0.917 | 0.00656 | -0.1884 | 139.7866
1 | 0.9774 | 0.0067 | -0.1884 | 145.8806
1.5 | 1.0381 | 0.00681 | -0.1885 | 152.4376
2 | 1.0978 | 0.00697 | -0.1883 | 157.5036
2.5 | 1.1565 | 0.00719 | -0.188 | 160.8484
3 | 1.2142 | 0.00743 | -0.1875 | 163.4186
3.5 | 1.2719 | 0.00766 | -0.187 | 166.0444
4 | 1.3285 | 0.00792 | -0.1862 | 167.7399
4.5 | 1.3834 | 0.00822 | -0.1852 | 168.2968
5 | 1.4365 | 0.00857 | -0.1839 | 167.6196
5.5 | 1.4872 | 0.00897 | -0.1821 | 165.7971
6 | 1.5348 | 0.00941 | -0.1797 | 163.1031
6.5 | 1.5712 | 0.00989 | -0.1752 | 158.8675
7 | 1.6076 | 0.01049 | -0.1709 | 153.2507
7.5 | 1.6435 | 0.01118 | -0.1667 | 147.0036
8 | 1.6773 | 0.012 | -0.1624 | 139.775
8.5 | 1.7095 | 0.01297 | -0.1581 | 131.8042
9 | 1.74 | 0.01411 | -0.1537 | 123.3168
9.5 | 1.7697 | 0.01539 | -0.1496 | 114.9903
10 | 1.7938 | 0.0166 | -0.1447 | 108.0602
10.5 | 1.8192 | 0.01836 | -0.1406 | 99.085
11 | 1.8399 | 0.02054 | -0.1362 | 89.5764
11.5 | 1.8614 | 0.02286 | -0.1322 | 81.4261
12 | 1.8816 | 0.02543 | -0.1285 | 73.9913
12.5 | 1.8984 | 0.02844 | -0.1248 | 66.7511
13 | 1.9139 | 0.03175 | -0.1215 | 60.2803
13.5 | 1.9291 | 0.03531 | -0.1185 | 54.6332
14 | 1.9408 | 0.03937 | -0.1158 | 49.2964
14.5 | 1.9513 | 0.04378 | -0.1134 | 44.5706
15 | 1.9582 | 0.04875 | -0.1113 | 40.1682
15.5 | 1.9638 | 0.05414 | -0.1096 | 36.2726
16 | 1.9699 | 0.05968 | -0.1084 | 33.0077
16.5 | 1.9737 | 0.06569 | -0.1075 | 30.0457
17 | 1.9738 | 0.07233 | -0.107 | 27.2888
17.5 | 1.9734 | 0.07928 | -0.107 | 24.8915
18 | 1.9736 | 0.08632 | -0.1073 | 22.8638
18.5 | 1.9687 | 0.0942 | -0.1082 | 20.8992
19 | 1.9647 | 0.10208 | -0.1094 | 19.2467
19.5 | 1.957 | 0.11062 | -0.1112 | 17.6912
20 | 1.9502 | 0.11903 | -0.1134 | 16.3841

## 71. Re 4M Mach 0.50 (1)
BIGFOIL.COM POLAR EXPORT
Joukowsky 18.00% thick 6.00% camber
Joukowsky 18.00% thick 6.00% camber |  |  |  | Cl Max: | 2.099 | at alpha= | 10.5 | deg
JavaFoil+Calcfoil stall+Eppler ext transition |  |  |  | L/D Max: | 126.278 | at alpha= | 0 | deg
Re: | 4000000 |  |  | Cd Min: | 0.00516 | at alpha= | -5 | deg
Mach: | 0.5 |  |  | Cl=0 at alpha= | -7.1094 | deg
|  |  |  | @ Cl=0.1, Cd= | 0.012096
|  |  |  | @ Cl=0.4, Cd= | 0.0051906
|  |  |  | @ Cl=0.6, Cd= | 0.0055533
alpha (deg) | Cl | Cd | Cm | Cl/Cd
-20 | -0.762 | 0.16544 | -0.117 | -4.606
-19.5 | -0.732 | 0.15807 | -0.116 | -4.63
-19 | -0.703 | 0.15363 | -0.116 | -4.573
-18.5 | -0.673 | 0.14948 | -0.115 | -4.499
-18 | -0.643 | 0.14619 | -0.114 | -4.396
-17.5 | -0.613 | 0.14082 | -0.114 | -4.355
-17 | -0.583 | 0.13641 | -0.112 | -4.273
-16.5 | -0.553 | 0.1312 | -0.112 | -4.219
-16 | -0.524 | 0.12836 | -0.111 | -4.081
-15.5 | -0.494 | 0.12454 | -0.109 | -3.966
-15 | -0.464 | 0.11726 | -0.109 | -3.961
-14.5 | -0.435 | 0.10567 | -0.109 | -4.115
-14 | -0.405 | 0.10898 | -0.106 | -3.714
-13.5 | -0.376 | 0.09556 | -0.108 | -3.934
-13 | -0.347 | 0.09442 | -0.11 | -3.673
-12.5 | -0.318 | 0.08976 | -0.115 | -3.548
-12 | -0.292 | 0.07952 | -0.126 | -3.668
-11.5 | -0.391 | 0.06341 | -0.14 | -6.159
-11 | -0.389 | 0.05276 | -0.147 | -7.37
-10.5 | -0.362 | 0.04501 | -0.153 | -8.039
-10 | -0.323 | 0.03874 | -0.157 | -8.326
-9.5 | -0.276 | 0.03331 | -0.161 | -8.288
-9 | -0.225 | 0.02856 | -0.165 | -7.873
-8.5 | -0.17 | 0.02453 | -0.169 | -6.91
-8 | -0.111 | 0.02098 | -0.172 | -5.293
-7.5 | -0.05 | 0.01795 | -0.175 | -2.777
-7 | 0.014 | 0.01511 | -0.179 | 0.909
-6.5 | 0.08 | 0.01272 | -0.182 | 6.263
-6 | 0.148 | 0.0106 | -0.186 | 13.961
-5.5 | 0.22 | 0.00857 | -0.191 | 25.638
-5 | 0.302 | 0.00516 | -0.201 | 58.57
-4.5 | 0.375 | 0.00517 | -0.201 | 72.438
-4 | 0.448 | 0.00523 | -0.201 | 85.54
-3.5 | 0.52 | 0.00536 | -0.201 | 97.135
-3 | 0.593 | 0.00553 | -0.201 | 107.234
-2.5 | 0.665 | 0.00577 | -0.201 | 115.371
-2 | 0.737 | 0.00598 | -0.201 | 123.285
-1.5 | 0.808 | 0.0074 | -0.201 | 109.265
-1 | 0.879 | 0.00777 | -0.201 | 113.146
-0.5 | 0.95 | 0.00797 | -0.201 | 119.185
0 | 1.017 | 0.00805 | -0.201 | 126.278
0.5 | 1.086 | 0.00889 | -0.201 | 122.169
1 | 1.154 | 0.00932 | -0.2 | 123.898
1.5 | 1.222 | 0.00973 | -0.2 | 125.635
2 | 1.289 | 0.01023 | -0.2 | 126.063
2.5 | 1.355 | 0.01076 | -0.2 | 125.969
3 | 1.421 | 0.01137 | -0.199 | 124.992
3.5 | 1.485 | 0.01202 | -0.199 | 123.607
4 | 1.549 | 0.01272 | -0.198 | 121.778
4.5 | 1.611 | 0.01352 | -0.198 | 119.149
5 | 1.672 | 0.01441 | -0.198 | 116.05
5.5 | 1.731 | 0.0154 | -0.197 | 112.379
6 | 1.788 | 0.0165 | -0.196 | 108.339
6.5 | 1.843 | 0.01775 | -0.196 | 103.789
7 | 1.895 | 0.01916 | -0.195 | 98.865
7.5 | 1.943 | 0.02077 | -0.195 | 93.534
8 | 1.987 | 0.0226 | -0.194 | 87.95
8.5 | 2.027 | 0.02469 | -0.193 | 82.081
9 | 2.059 | 0.02708 | -0.192 | 76.06
9.5 | 2.084 | 0.0298 | -0.191 | 69.944
10 | 2.098 | 0.03291 | -0.19 | 63.767
10.5 | 2.099 | 0.03655 | -0.189 | 57.426
11 | 2.08 | 0.0407 | -0.187 | 51.096
11.5 | 2.031 | 0.04605 | -0.186 | 44.096
12 | 1.923 | 0.05314 | -0.184 | 36.195
12.5 | 1.603 | 0.06596 | -0.18 | 24.3
13 | 1.279 | 0.07227 | -0.178 | 17.695
13.5 | 1.155 | 0.10819 | -0.104 | 10.677
14 | 1.324 | 0.08167 | -0.175 | 16.215
14.5 | 1.343 | 0.08911 | -0.172 | 15.074
15 | 1.242 | 0.12453 | -0.116 | 9.973
15.5 | 1.271 | 0.12516 | -0.119 | 10.154

## 72. Re 4M Mach 0.50 (2)
BIGFOIL.COM POLAR EXPORT
Joukowsky 18.00% thick 6.00% camber
Joukowsky 18.00% thick 6.00% camber |  |  |  | Cl Max: | 1.8933 | at alpha= | 12.5 | deg
XFOIL ncrit=9 |  |  |  | L/D Max: | 154.27 | at alpha= | 2.5 | deg
Re: | 4000000 |  |  | Cd Min: | 0.1548 | at alpha= | 17.5 | deg
Mach: | 0.5 |  |  | Cl=0 at alpha= | -6.4866 | deg
|  |  |  | @ Cl=0.1, Cd= | 0.0077081
|  |  |  | @ Cl=0.4, Cd= | 0.0069854
|  |  |  | @ Cl=0.6, Cd= | 0.0068354
alpha (deg) | Cl | Cd | Cm | Cl/Cd
-15 | -0.2508 | 0.09654 | -0.1516 | -2.5979
-14.5 | -0.2564 | 0.08874 | -0.1569 | -2.8893
-14 | -0.2632 | 0.08115 | -0.1621 | -3.2434
-13.5 | -0.271 | 0.07386 | -0.167 | -3.6691
-13 | -0.2921 | 0.06569 | -0.1728 | -4.4466
-12.5 | -0.3129 | 0.058 | -0.1781 | -5.3948
-12 | -0.3414 | 0.05037 | -0.1831 | -6.7778
-11.5 | -0.3824 | 0.04243 | -0.1881 | -9.0125
-11 | -0.4448 | 0.03411 | -0.1922 | -13.0402
-10.5 | -0.5305 | 0.02596 | -0.1936 | -20.4353
-10 | -0.5516 | 0.01511 | -0.209 | -36.5056
-9.5 | -0.482 | 0.01268 | -0.2106 | -38.0126
-9 | -0.404 | 0.01125 | -0.2105 | -35.9111
-8.5 | -0.3233 | 0.01033 | -0.2099 | -31.2972
-8 | -0.2427 | 0.00955 | -0.2094 | -25.4136
-7.5 | -0.1617 | 0.00894 | -0.209 | -18.0872
-6.5 | -0.0021 | 0.00809 | -0.2082 | -0.25958
-6 | 0.0763 | 0.00779 | -0.208 | 9.7946
-5.5 | 0.1544 | 0.00752 | -0.2079 | 20.5319
-5 | 0.2318 | 0.0073 | -0.2078 | 31.7534
-4.5 | 0.3079 | 0.00715 | -0.2078 | 43.0629
-4 | 0.3843 | 0.007 | -0.2079 | 54.9
-3.5 | 0.4593 | 0.00693 | -0.2079 | 66.2771
-3 | 0.5337 | 0.00688 | -0.208 | 77.5727
-2.5 | 0.6081 | 0.00683 | -0.2081 | 89.0337
-2 | 0.6808 | 0.00686 | -0.208 | 99.242
-1.5 | 0.7535 | 0.0069 | -0.2079 | 109.2029
-1 | 0.8257 | 0.00695 | -0.2078 | 118.8058
-0.5 | 0.8962 | 0.00707 | -0.2074 | 126.761
0 | 0.9661 | 0.00721 | -0.2069 | 133.9945
0.5 | 1.0358 | 0.00734 | -0.2063 | 141.1172
1 | 1.1033 | 0.00755 | -0.2053 | 146.1325
1.5 | 1.1679 | 0.00781 | -0.2037 | 149.5391
2 | 1.2318 | 0.00807 | -0.2019 | 152.6394
2.5 | 1.2897 | 0.00836 | -0.199 | 154.2703
3 | 1.3394 | 0.00875 | -0.1946 | 153.0743
3.5 | 1.3887 | 0.00929 | -0.1902 | 149.4833
4 | 1.4385 | 0.0099 | -0.1861 | 145.303
4.5 | 1.4878 | 0.01059 | -0.1819 | 140.491
5 | 1.5339 | 0.01148 | -0.1774 | 133.615
5.5 | 1.5774 | 0.01257 | -0.1726 | 125.4893
6 | 1.6181 | 0.01389 | -0.1677 | 116.4939
6.5 | 1.6564 | 0.01545 | -0.1628 | 107.2104
7 | 1.6933 | 0.01724 | -0.1579 | 98.2193
7.5 | 1.7271 | 0.01934 | -0.153 | 89.302
8 | 1.7574 | 0.02181 | -0.148 | 80.5777
8.5 | 1.786 | 0.02459 | -0.1433 | 72.6312
9 | 1.8109 | 0.02781 | -0.1387 | 65.1169
9.5 | 1.8333 | 0.03144 | -0.1343 | 58.3111
10 | 1.8505 | 0.03569 | -0.1302 | 51.8493
10.5 | 1.8658 | 0.04037 | -0.1266 | 46.2175
11 | 1.8778 | 0.04504 | -0.123 | 41.6918
11.5 | 1.8848 | 0.05096 | -0.1201 | 36.9859
12 | 1.89 | 0.05737 | -0.1177 | 32.944
12.5 | 1.8933 | 0.06424 | -0.1159 | 29.4723
13 | 1.8921 | 0.0719 | -0.1147 | 26.3157
13.5 | 1.8893 | 0.08004 | -0.1142 | 23.6044
14 | 1.8855 | 0.08857 | -0.1142 | 21.2882
14.5 | 1.8785 | 0.09776 | -0.115 | 19.2154
15 | 1.8723 | 0.10709 | -0.1164 | 17.4834
15.5 | 1.8686 | 0.11633 | -0.1182 | 16.0629
16 | 1.8638 | 0.12578 | -0.1206 | 14.8179
16.5 | 1.8591 | 0.13537 | -0.1235 | 13.7335
17 | 1.8518 | 0.14532 | -0.1273 | 12.7429
17.5 | 1.8491 | 0.1548 | -0.1311 | 11.9451

## 73. Re 5M Mach 0.00 (1)
BIGFOIL.COM POLAR EXPORT
Joukowsky 18.00% thick 6.00% camber
Joukowsky 18.00% thick 6.00% camber |  |  |  | Cl Max: | 2.368 | at alpha= | 17.5 | deg
JavaFoil+Calcfoil stall+Eppler ext transition |  |  |  | L/D Max: | 151.737 | at alpha= | 3.5 | deg
Re: | 5000000 |  |  | Cd Min: | 0.00454 | at alpha= | -7.5 | deg
Mach: | 0 |  |  | Cl=0 at alpha= | -7.1048 | deg
|  |  |  | @ Cl=0.1, Cd= | 0.0046543
|  |  |  | @ Cl=0.4, Cd= | 0.0049449
|  |  |  | @ Cl=0.6, Cd= | 0.0054416
alpha (deg) | Cl | Cd | Cm | Cl/Cd
-20 | -1.015 | 0.10918 | -0.123 | -9.298
-19.5 | -0.999 | 0.10273 | -0.124 | -9.727
-19 | -0.982 | 0.09618 | -0.126 | -10.207
-18.5 | -0.962 | 0.09008 | -0.127 | -10.678
-18 | -0.94 | 0.08448 | -0.128 | -11.121
-17.5 | -0.915 | 0.07854 | -0.13 | -11.651
-17 | -0.888 | 0.07309 | -0.131 | -12.15
-16.5 | -0.859 | 0.06774 | -0.132 | -12.685
-16 | -0.829 | 0.06248 | -0.134 | -13.262
-15.5 | -0.796 | 0.05757 | -0.135 | -13.822
-15 | -0.761 | 0.05277 | -0.137 | -14.426
-14.5 | -0.725 | 0.04822 | -0.139 | -15.035
-14 | -0.687 | 0.04392 | -0.14 | -15.637
-13.5 | -0.647 | 0.03984 | -0.142 | -16.237
-13 | -0.605 | 0.03571 | -0.144 | -16.952
-12.5 | -0.562 | 0.03193 | -0.146 | -17.603
-12 | -0.517 | 0.02843 | -0.147 | -18.185
-11.5 | -0.471 | 0.02508 | -0.149 | -18.771
-11 | -0.423 | 0.02207 | -0.151 | -19.162
-10.5 | -0.374 | 0.01915 | -0.154 | -19.52
-10 | -0.323 | 0.01641 | -0.156 | -19.705
-9.5 | -0.271 | 0.01399 | -0.158 | -19.401
-9 | -0.218 | 0.01165 | -0.161 | -18.72
-8.5 | -0.164 | 0.00948 | -0.164 | -17.257
-8 | -0.11 | 0.00459 | -0.173 | -24.003
-7.5 | -0.049 | 0.00454 | -0.173 | -10.725
-7 | 0.013 | 0.00466 | -0.173 | 2.833
-6.5 | 0.075 | 0.00469 | -0.173 | 16.055
-6 | 0.138 | 0.0046 | -0.173 | 29.931
-5.5 | 0.2 | 0.00466 | -0.174 | 42.961
-5 | 0.263 | 0.00473 | -0.174 | 55.613
-4.5 | 0.326 | 0.00485 | -0.174 | 67.258
-4 | 0.389 | 0.00491 | -0.174 | 79.129
-3.5 | 0.452 | 0.00511 | -0.174 | 88.455
-3 | 0.515 | 0.00524 | -0.174 | 98.118
-2.5 | 0.577 | 0.00536 | -0.174 | 107.674
-2 | 0.639 | 0.00558 | -0.174 | 114.476
-1.5 | 0.701 | 0.00576 | -0.174 | 121.684
-1 | 0.763 | 0.00592 | -0.174 | 128.98
-0.5 | 0.825 | 0.00699 | -0.175 | 118.145
0 | 0.887 | 0.00719 | -0.175 | 123.338
0.5 | 0.949 | 0.0075 | -0.175 | 126.525
1 | 1.01 | 0.00785 | -0.175 | 128.736
1.5 | 1.071 | 0.00821 | -0.175 | 130.432
2 | 1.132 | 0.00866 | -0.175 | 130.689
2.5 | 1.193 | 0.00907 | -0.175 | 131.591
3 | 1.25 | 0.00859 | -0.174 | 145.592
3.5 | 1.309 | 0.00863 | -0.174 | 151.737
4 | 1.367 | 0.00962 | -0.174 | 142.141
4.5 | 1.425 | 0.01004 | -0.174 | 141.828
5 | 1.481 | 0.01049 | -0.173 | 141.223
5.5 | 1.538 | 0.01097 | -0.173 | 140.144
6 | 1.593 | 0.01149 | -0.173 | 138.671
6.5 | 1.648 | 0.01206 | -0.172 | 136.643
7 | 1.701 | 0.01267 | -0.172 | 134.214
7.5 | 1.753 | 0.01335 | -0.172 | 131.355
8 | 1.804 | 0.01406 | -0.171 | 128.287
8.5 | 1.854 | 0.01484 | -0.171 | 124.909
9 | 1.902 | 0.01569 | -0.17 | 121.213
9.5 | 1.948 | 0.01659 | -0.17 | 117.476
10 | 1.993 | 0.01745 | -0.169 | 114.191
10.5 | 2.036 | 0.01849 | -0.169 | 110.097
11 | 2.076 | 0.01932 | -0.168 | 107.498
11.5 | 2.115 | 0.02053 | -0.168 | 103.034
12 | 2.151 | 0.02184 | -0.167 | 98.5
12.5 | 2.185 | 0.02318 | -0.167 | 94.275
13 | 2.216 | 0.02461 | -0.166 | 90.038
13.5 | 2.245 | 0.02615 | -0.165 | 85.863
14 | 2.271 | 0.02773 | -0.165 | 81.897
14.5 | 2.294 | 0.02943 | -0.164 | 77.948
15 | 2.314 | 0.03123 | -0.164 | 74.089
15.5 | 2.331 | 0.0331 | -0.163 | 70.436
16 | 2.345 | 0.03511 | -0.162 | 66.791
16.5 | 2.355 | 0.03726 | -0.161 | 63.216
17 | 2.363 | 0.03955 | -0.161 | 59.757
17.5 | 2.368 | 0.04197 | -0.16 | 56.405
18 | 2.368 | 0.04458 | -0.159 | 53.108
18.5 | 2.365 | 0.04737 | -0.158 | 49.93
19 | 2.36 | 0.05029 | -0.158 | 46.924
19.5 | 2.352 | 0.05343 | -0.157 | 44.017
20 | 2.341 | 0.05671 | -0.156 | 41.275

## 74. Re 5M Mach 0.00 (2)
BIGFOIL.COM POLAR EXPORT
Joukowsky 18.00% thick 6.00% camber
Joukowsky 18.00% thick 6.00% camber |  |  |  | Cl Max: | 2.04 | at alpha= | 19.5 | deg
XFOIL ncrit=9 |  |  |  | L/D Max: | 174.479 | at alpha= | 5 | deg
Re: | 5000000 |  |  | Cd Min: | 0.09132 | at alpha= | -20 | deg
Mach: | 0 |  |  | Cl=0 at alpha= | -6.8583 | deg
|  |  |  | @ Cl=0.1, Cd= | 0.0063811
|  |  |  | @ Cl=0.4, Cd= | 0.0059579
|  |  |  | @ Cl=0.6, Cd= | 0.0059156
alpha (deg) | Cl | Cd | Cm | Cl/Cd
-20 | -0.9109 | 0.09132 | -0.0918 | -9.9748
-19.5 | -0.9625 | 0.07811 | -0.1006 | -12.3224
-19 | -1.0067 | 0.06458 | -0.112 | -15.5884
-18.5 | -1.0401 | 0.04904 | -0.1309 | -21.2092
-18 | -1.0192 | 0.03513 | -0.1577 | -29.0122
-17.5 | -1.0634 | 0.02645 | -0.1627 | -40.2042
-17 | -1.1194 | 0.0194 | -0.162 | -57.701
-16.5 | -1.099 | 0.01582 | -0.1657 | -69.469
-16 | -1.0547 | 0.01473 | -0.166 | -71.6022
-15.5 | -1.0065 | 0.0137 | -0.1665 | -73.4672
-15 | -0.9561 | 0.01281 | -0.167 | -74.637
-14.5 | -0.9021 | 0.01213 | -0.1674 | -74.3693
-14 | -0.8471 | 0.01153 | -0.1679 | -73.4692
-13.5 | -0.7911 | 0.01087 | -0.1685 | -72.7783
-13 | -0.7341 | 0.0104 | -0.169 | -70.5865
-12.5 | -0.6762 | 0.00989 | -0.1696 | -68.3721
-12 | -0.6181 | 0.00945 | -0.1702 | -65.4074
-11.5 | -0.559 | 0.00907 | -0.1708 | -61.6318
-11 | -0.4999 | 0.00868 | -0.1714 | -57.5922
-10.5 | -0.4401 | 0.00835 | -0.172 | -52.7066
-10 | -0.3804 | 0.00803 | -0.1726 | -47.3724
-9.5 | -0.3201 | 0.00774 | -0.1733 | -41.3566
-9 | -0.2599 | 0.0075 | -0.1739 | -34.6533
-8.5 | -0.1993 | 0.00724 | -0.1745 | -27.5276
-8 | -0.1387 | 0.00704 | -0.1751 | -19.7017
-7.5 | -0.0781 | 0.00685 | -0.1757 | -11.4015
-7 | -0.0172 | 0.00666 | -0.1764 | -2.5826
-6.5 | 0.0435 | 0.00652 | -0.177 | 6.6718
-6 | 0.1045 | 0.00637 | -0.1776 | 16.405
-5.5 | 0.165 | 0.00628 | -0.1781 | 26.2739
-5 | 0.2261 | 0.00616 | -0.1788 | 36.7045
-4.5 | 0.2867 | 0.00608 | -0.1793 | 47.1546
-4 | 0.3474 | 0.00601 | -0.1799 | 57.8037
-3.5 | 0.408 | 0.00595 | -0.1804 | 68.5714
-3 | 0.4682 | 0.00594 | -0.1809 | 78.8215
-2.5 | 0.5288 | 0.0059 | -0.1814 | 89.6271
-2 | 0.5888 | 0.00591 | -0.1819 | 99.6277
-1.5 | 0.6485 | 0.00594 | -0.1823 | 109.1751
-1 | 0.7085 | 0.00596 | -0.1827 | 118.8758
-0.5 | 0.7676 | 0.00604 | -0.183 | 127.0861
0 | 0.8267 | 0.0061 | -0.1833 | 135.5246
0.5 | 0.8859 | 0.00617 | -0.1836 | 143.5818
1 | 0.9441 | 0.00629 | -0.1838 | 150.0954
1.5 | 1.0018 | 0.00644 | -0.1838 | 155.559
2 | 1.0596 | 0.00657 | -0.1839 | 161.2785
2.5 | 1.1168 | 0.00673 | -0.1839 | 165.9435
3 | 1.1731 | 0.00693 | -0.1838 | 169.2785
3.5 | 1.2286 | 0.00716 | -0.1836 | 171.5922
4 | 1.2832 | 0.00742 | -0.1832 | 172.938
4.5 | 1.3374 | 0.00768 | -0.1827 | 174.1406
5 | 1.3906 | 0.00797 | -0.1821 | 174.4793
5.5 | 1.4425 | 0.00828 | -0.1813 | 174.215
6 | 1.4927 | 0.00865 | -0.1801 | 172.5665
6.5 | 1.5411 | 0.00905 | -0.1787 | 170.2873
7 | 1.587 | 0.0095 | -0.1769 | 167.0526
7.5 | 1.6285 | 0.00998 | -0.1742 | 163.1764
8 | 1.6606 | 0.01049 | -0.1698 | 158.3031
8.5 | 1.6928 | 0.01112 | -0.1656 | 152.2302
9 | 1.7238 | 0.01186 | -0.1615 | 145.3457
9.5 | 1.7535 | 0.01272 | -0.1574 | 137.8538
10 | 1.7821 | 0.01369 | -0.1534 | 130.1753
10.5 | 1.8068 | 0.01454 | -0.1489 | 124.2641
11 | 1.8325 | 0.01588 | -0.1449 | 115.3967
11.5 | 1.8556 | 0.01746 | -0.1409 | 106.2772
12 | 1.8778 | 0.01922 | -0.137 | 97.7003
12.5 | 1.8983 | 0.02119 | -0.1333 | 89.5847
13 | 1.9172 | 0.02342 | -0.1297 | 81.8617
13.5 | 1.9339 | 0.02595 | -0.1262 | 74.5241
14 | 1.9517 | 0.02859 | -0.1232 | 68.2651
14.5 | 1.9688 | 0.03144 | -0.1205 | 62.6209
15 | 1.9835 | 0.03465 | -0.1179 | 57.2439
15.5 | 1.9957 | 0.03825 | -0.1155 | 52.1752
16 | 2.005 | 0.04234 | -0.1133 | 47.3547
16.5 | 2.0167 | 0.04635 | -0.1116 | 43.5102
17 | 2.0259 | 0.05081 | -0.1101 | 39.8721
17.5 | 2.0295 | 0.05606 | -0.1088 | 36.2023
18 | 2.0366 | 0.06112 | -0.108 | 33.3213
18.5 | 2.0392 | 0.06687 | -0.1075 | 30.495
19 | 2.0389 | 0.07317 | -0.1073 | 27.8652
19.5 | 2.04 | 0.07946 | -0.1074 | 25.6733
20 | 2.0364 | 0.08652 | -0.108 | 23.5368

## 75. Re 5M Mach 0.10 (1)
BIGFOIL.COM POLAR EXPORT
Joukowsky 18.00% thick 6.00% camber
Joukowsky 18.00% thick 6.00% camber |  |  |  | Cl Max: | 2.356 | at alpha= | 17.5 | deg
JavaFoil+Calcfoil stall+Eppler ext transition |  |  |  | L/D Max: | 151.212 | at alpha= | 3.5 | deg
Re: | 5000000 |  |  | Cd Min: | 0.00455 | at alpha= | -7.5 | deg
Mach: | 0.1 |  |  | Cl=0 at alpha= | -7.1048 | deg
|  |  |  | @ Cl=0.1, Cd= | 0.0046652
|  |  |  | @ Cl=0.4, Cd= | 0.0049471
|  |  |  | @ Cl=0.6, Cd= | 0.0053967
alpha (deg) | Cl | Cd | Cm | Cl/Cd
-20 | -1 | 0.11166 | -0.123 | -8.954
-19.5 | -0.986 | 0.10534 | -0.124 | -9.358
-19 | -0.97 | 0.09859 | -0.125 | -9.84
-18.5 | -0.952 | 0.09242 | -0.127 | -10.299
-18 | -0.931 | 0.08637 | -0.128 | -10.784
-17.5 | -0.908 | 0.08049 | -0.129 | -11.283
-17 | -0.882 | 0.07495 | -0.131 | -11.773
-16.5 | -0.855 | 0.06951 | -0.132 | -12.295
-16 | -0.825 | 0.06409 | -0.134 | -12.872
-15.5 | -0.793 | 0.05909 | -0.135 | -13.422
-15 | -0.759 | 0.05418 | -0.137 | -14.016
-14.5 | -0.724 | 0.04951 | -0.139 | -14.615
-14 | -0.686 | 0.04511 | -0.14 | -15.207
-13.5 | -0.647 | 0.04078 | -0.142 | -15.859
-13 | -0.605 | 0.03672 | -0.144 | -16.485
-12.5 | -0.562 | 0.03284 | -0.146 | -17.119
-12 | -0.518 | 0.02915 | -0.148 | -17.751
-11.5 | -0.471 | 0.02586 | -0.15 | -18.223
-11 | -0.424 | 0.02267 | -0.152 | -18.689
-10.5 | -0.375 | 0.01968 | -0.154 | -19.03
-10 | -0.324 | 0.01699 | -0.156 | -19.055
-9.5 | -0.272 | 0.0144 | -0.158 | -18.873
-9 | -0.218 | 0.01214 | -0.161 | -17.989
-8.5 | -0.164 | 0.00994 | -0.164 | -16.459
-8 | -0.108 | 0.00814 | -0.169 | -13.243
-7.5 | -0.049 | 0.00455 | -0.174 | -10.752
-7 | 0.013 | 0.00466 | -0.174 | 2.842
-6.5 | 0.076 | 0.0047 | -0.174 | 16.111
-6 | 0.138 | 0.00461 | -0.174 | 30.039
-5.5 | 0.201 | 0.00467 | -0.174 | 43.121
-5 | 0.264 | 0.00474 | -0.175 | 55.827
-4.5 | 0.327 | 0.00482 | -0.175 | 67.901
-4 | 0.391 | 0.00492 | -0.175 | 79.426
-3.5 | 0.454 | 0.00511 | -0.175 | 88.797
-3 | 0.517 | 0.00525 | -0.175 | 98.455
-2.5 | 0.58 | 0.00533 | -0.175 | 108.803
-2 | 0.643 | 0.00554 | -0.175 | 115.929
-1.5 | 0.705 | 0.00578 | -0.175 | 122.043
-1 | 0.767 | 0.00593 | -0.175 | 129.371
-0.5 | 0.829 | 0.007 | -0.175 | 118.484
0 | 0.892 | 0.00721 | -0.175 | 123.589
0.5 | 0.953 | 0.00752 | -0.175 | 126.697
1 | 1.015 | 0.00788 | -0.175 | 128.891
1.5 | 1.077 | 0.00825 | -0.176 | 130.527
2 | 1.138 | 0.0087 | -0.176 | 130.71
2.5 | 1.197 | 0.00895 | -0.175 | 133.724
3 | 1.256 | 0.00866 | -0.175 | 144.971
3.5 | 1.315 | 0.00869 | -0.175 | 151.212
4 | 1.373 | 0.00969 | -0.175 | 141.694
4.5 | 1.431 | 0.01013 | -0.174 | 141.301
5 | 1.488 | 0.01058 | -0.174 | 140.625
5.5 | 1.544 | 0.01107 | -0.174 | 139.474
6 | 1.6 | 0.0116 | -0.173 | 137.921
6.5 | 1.655 | 0.01218 | -0.173 | 135.845
7 | 1.708 | 0.01282 | -0.173 | 133.249
7.5 | 1.76 | 0.0135 | -0.172 | 130.382
8 | 1.811 | 0.01424 | -0.172 | 127.227
8.5 | 1.861 | 0.01504 | -0.172 | 123.712
9 | 1.909 | 0.01591 | -0.171 | 119.986
9.5 | 1.955 | 0.01683 | -0.171 | 116.194
10 | 2 | 0.01774 | -0.17 | 112.739
10.5 | 2.042 | 0.01879 | -0.17 | 108.684
11 | 2.082 | 0.01966 | -0.169 | 105.926
11.5 | 2.121 | 0.02092 | -0.169 | 101.37
12 | 2.156 | 0.02227 | -0.168 | 96.823
12.5 | 2.19 | 0.02367 | -0.167 | 92.514
13 | 2.22 | 0.02515 | -0.167 | 88.256
13.5 | 2.248 | 0.0267 | -0.166 | 84.172
14 | 2.273 | 0.02837 | -0.165 | 80.107
14.5 | 2.294 | 0.03013 | -0.165 | 76.15
15 | 2.313 | 0.03198 | -0.164 | 72.329
15.5 | 2.328 | 0.034 | -0.163 | 68.475
16 | 2.34 | 0.03607 | -0.163 | 64.872
16.5 | 2.349 | 0.0383 | -0.162 | 61.317
17 | 2.354 | 0.04072 | -0.161 | 57.814
17.5 | 2.356 | 0.04325 | -0.161 | 54.467
18 | 2.354 | 0.046 | -0.16 | 51.171
18.5 | 2.348 | 0.04889 | -0.159 | 48.023
19 | 2.339 | 0.05195 | -0.158 | 45.036
19.5 | 2.328 | 0.05531 | -0.157 | 42.092
20 | 2.313 | 0.05888 | -0.156 | 39.282

## 76. Re 5M Mach 0.10 (2)
BIGFOIL.COM POLAR EXPORT
Joukowsky 18.00% thick 6.00% camber
Joukowsky 18.00% thick 6.00% camber |  |  |  | Cl Max: | 2.0345 | at alpha= | 18.5 | deg
XFOIL ncrit=9 |  |  |  | L/D Max: | 173.943 | at alpha= | 5 | deg
Re: | 5000000 |  |  | Cd Min: | 0.10114 | at alpha= | -20 | deg
Mach: | 0.1 |  |  | Cl=0 at alpha= | -6.8472 | deg
|  |  |  | @ Cl=0.1, Cd= | 0.0064107
|  |  |  | @ Cl=0.4, Cd= | 0.0059798
|  |  |  | @ Cl=0.6, Cd= | 0.0059353
alpha (deg) | Cl | Cd | Cm | Cl/Cd
-20 | -0.8507 | 0.10114 | -0.0866 | -8.4111
-19.5 | -0.8936 | 0.08868 | -0.0948 | -10.0767
-19 | -0.9282 | 0.07497 | -0.1075 | -12.381
-17.5 | -0.9958 | 0.03243 | -0.1638 | -30.7061
-17 | -1.0569 | 0.02449 | -0.1643 | -43.1564
-16.5 | -1.0988 | 0.01743 | -0.1664 | -63.0407
-16 | -1.0627 | 0.0154 | -0.168 | -69.0065
-15.5 | -1.0146 | 0.01437 | -0.1684 | -70.6054
-15 | -0.9657 | 0.01327 | -0.1688 | -72.7732
-14.5 | -0.9122 | 0.01245 | -0.1692 | -73.2691
-14 | -0.8566 | 0.01185 | -0.1696 | -72.2869
-13.5 | -0.8004 | 0.01114 | -0.1701 | -71.8492
-13 | -0.743 | 0.01058 | -0.1706 | -70.2268
-12.5 | -0.6844 | 0.0101 | -0.1711 | -67.7624
-12 | -0.6257 | 0.0096 | -0.1716 | -65.1771
-11.5 | -0.5659 | 0.00922 | -0.1721 | -61.3774
-11 | -0.5062 | 0.00879 | -0.1727 | -57.5882
-10.5 | -0.4458 | 0.00847 | -0.1732 | -52.6328
-10 | -0.3854 | 0.00811 | -0.1738 | -47.5216
-9.5 | -0.3245 | 0.00783 | -0.1744 | -41.4432
-9 | -0.2636 | 0.00755 | -0.175 | -34.9139
-8.5 | -0.2025 | 0.0073 | -0.1756 | -27.7397
-8 | -0.1413 | 0.00709 | -0.1762 | -19.9295
-7.5 | -0.0801 | 0.00689 | -0.1768 | -11.6255
-7 | -0.0187 | 0.00669 | -0.1774 | -2.7952
-6.5 | 0.0425 | 0.00656 | -0.178 | 6.4787
-6 | 0.1041 | 0.0064 | -0.1786 | 16.2656
-5 | 0.2266 | 0.00618 | -0.1797 | 36.6667
-4.5 | 0.2878 | 0.0061 | -0.1803 | 47.1803
-4 | 0.3489 | 0.00603 | -0.1808 | 57.8607
-3.5 | 0.41 | 0.00597 | -0.1814 | 68.6767
-3 | 0.4706 | 0.00596 | -0.1818 | 78.9597
-2.5 | 0.5316 | 0.00592 | -0.1823 | 89.7973
-2 | 0.5921 | 0.00593 | -0.1828 | 99.8482
-1.5 | 0.6521 | 0.00597 | -0.1831 | 109.2295
-1 | 0.7125 | 0.00599 | -0.1836 | 118.9482
-0.5 | 0.7722 | 0.00605 | -0.1839 | 127.6364
0 | 0.8316 | 0.00613 | -0.1841 | 135.6607
0.5 | 0.8911 | 0.0062 | -0.1844 | 143.7258
1 | 0.9499 | 0.00631 | -0.1846 | 150.5388
1.5 | 1.0079 | 0.00647 | -0.1847 | 155.7805
2 | 1.0659 | 0.00661 | -0.1847 | 161.2557
2.5 | 1.1235 | 0.00677 | -0.1847 | 165.9527
3 | 1.1803 | 0.00696 | -0.1846 | 169.5833
3.5 | 1.2361 | 0.00719 | -0.1843 | 171.9193
4 | 1.291 | 0.00746 | -0.1838 | 173.0563
4.5 | 1.3452 | 0.00774 | -0.1832 | 173.7984
5 | 1.3985 | 0.00804 | -0.1825 | 173.9428
5.5 | 1.4506 | 0.00836 | -0.1816 | 173.5167
6 | 1.5008 | 0.00873 | -0.1804 | 171.9129
6.5 | 1.5489 | 0.00915 | -0.1788 | 169.2787
7 | 1.5944 | 0.0096 | -0.1768 | 166.0833
7.5 | 1.6318 | 0.01008 | -0.1732 | 161.8849
8 | 1.6645 | 0.01064 | -0.1688 | 156.438
8.5 | 1.6969 | 0.0113 | -0.1646 | 150.1681
9 | 1.728 | 0.01209 | -0.1605 | 142.928
9.5 | 1.7577 | 0.013 | -0.1563 | 135.2077
10 | 1.7861 | 0.01404 | -0.1523 | 127.2151
10.5 | 1.8105 | 0.01496 | -0.1477 | 121.0227
11 | 1.8359 | 0.01639 | -0.1437 | 112.0134
11.5 | 1.8588 | 0.01807 | -0.1396 | 102.8666
12 | 1.8804 | 0.01995 | -0.1357 | 94.2556
12.5 | 1.9006 | 0.02205 | -0.132 | 86.195
13 | 1.9191 | 0.02441 | -0.1284 | 78.6194
13.5 | 1.9356 | 0.02709 | -0.125 | 71.4507
14 | 1.9517 | 0.02998 | -0.1219 | 65.1001
14.5 | 1.9679 | 0.03305 | -0.1192 | 59.5431
15 | 1.9822 | 0.03645 | -0.1167 | 54.3813
15.5 | 1.9943 | 0.04022 | -0.1144 | 49.5848
16 | 2.0038 | 0.04446 | -0.1123 | 45.0697
16.5 | 2.0128 | 0.04892 | -0.1106 | 41.1447
17 | 2.0222 | 0.05354 | -0.1093 | 37.7699
17.5 | 2.0267 | 0.05885 | -0.1082 | 34.4384
18 | 2.0308 | 0.06443 | -0.1075 | 31.5195
18.5 | 2.0345 | 0.07021 | -0.1071 | 28.9774
19 | 2.0331 | 0.07682 | -0.1071 | 26.4658
19.5 | 2.0344 | 0.08323 | -0.1074 | 24.4431
20 | 2.0292 | 0.09066 | -0.1082 | 22.3825

## 77. Re 5M Mach 0.25 (1)
BIGFOIL.COM POLAR EXPORT
Joukowsky 18.00% thick 6.00% camber
Joukowsky 18.00% thick 6.00% camber |  |  |  | Cl Max: | 2.293 | at alpha= | 15.5 | deg
JavaFoil+Calcfoil stall+Eppler ext transition |  |  |  | L/D Max: | 141.333 | at alpha= | 2.5 | deg
Re: | 5000000 |  |  | Cd Min: | 0.0046 | at alpha= | -7 | deg
Mach: | 0.25 |  |  | Cl=0 at alpha= | -7.1111 | deg
|  |  |  | @ Cl=0.1, Cd= | 0.0047472
|  |  |  | @ Cl=0.4, Cd= | 0.0049583
|  |  |  | @ Cl=0.6, Cd= | 0.0054662
alpha (deg) | Cl | Cd | Cm | Cl/Cd
-20 | -0.869 | 0.13066 | -0.119 | -6.648
-19.5 | -0.873 | 0.12262 | -0.121 | -7.116
-19 | -0.873 | 0.1148 | -0.123 | -7.602
-18.5 | -0.869 | 0.1073 | -0.124 | -8.1
-18 | -0.862 | 0.09991 | -0.126 | -8.629
-17.5 | -0.851 | 0.09302 | -0.127 | -9.144
-17 | -0.835 | 0.0862 | -0.129 | -9.689
-16.5 | -0.816 | 0.07987 | -0.131 | -10.223
-16 | -0.795 | 0.07368 | -0.133 | -10.784
-15.5 | -0.77 | 0.06803 | -0.134 | -11.312
-15 | -0.742 | 0.0623 | -0.136 | -11.905
-14.5 | -0.711 | 0.05689 | -0.138 | -12.499
-14 | -0.678 | 0.05165 | -0.14 | -13.12
-13.5 | -0.642 | 0.0469 | -0.142 | -13.679
-13 | -0.603 | 0.04232 | -0.144 | -14.242
-12.5 | -0.561 | 0.03802 | -0.146 | -14.767
-12 | -0.518 | 0.03388 | -0.148 | -15.3
-11.5 | -0.473 | 0.02997 | -0.15 | -15.787
-11 | -0.426 | 0.02644 | -0.153 | -16.109
-10.5 | -0.377 | 0.02314 | -0.155 | -16.298
-10 | -0.326 | 0.02014 | -0.157 | -16.205
-9.5 | -0.274 | 0.01732 | -0.16 | -15.82
-9 | -0.22 | 0.0147 | -0.162 | -14.975
-8.5 | -0.165 | 0.01234 | -0.165 | -13.342
-8 | -0.107 | 0.01017 | -0.168 | -10.563
-7.5 | -0.049 | 0.00827 | -0.173 | -5.87
-7 | 0.014 | 0.0046 | -0.179 | 2.952
-6.5 | 0.078 | 0.00473 | -0.179 | 16.422
-6 | 0.142 | 0.00478 | -0.179 | 29.748
-5.5 | 0.207 | 0.0047 | -0.179 | 43.989
-5 | 0.271 | 0.00477 | -0.179 | 56.859
-4.5 | 0.336 | 0.00485 | -0.18 | 69.317
-4 | 0.401 | 0.00496 | -0.18 | 80.882
-3.5 | 0.466 | 0.00508 | -0.18 | 91.862
-3 | 0.531 | 0.0053 | -0.18 | 100.215
-2.5 | 0.596 | 0.00546 | -0.18 | 109.025
-2 | 0.66 | 0.00556 | -0.18 | 118.739
-1.5 | 0.724 | 0.00584 | -0.18 | 123.914
-1 | 0.788 | 0.00604 | -0.18 | 130.477
-0.5 | 0.852 | 0.00712 | -0.18 | 119.75
0 | 0.916 | 0.00748 | -0.18 | 122.454
0.5 | 0.979 | 0.00776 | -0.18 | 126.194
1 | 1.042 | 0.00816 | -0.18 | 127.741
1.5 | 1.106 | 0.00856 | -0.18 | 129.197
2 | 1.166 | 0.00863 | -0.18 | 135.065
2.5 | 1.227 | 0.00868 | -0.18 | 141.333
3 | 1.288 | 0.00928 | -0.18 | 138.82
3.5 | 1.348 | 0.00968 | -0.179 | 139.225
4 | 1.407 | 0.01012 | -0.179 | 139.034
4.5 | 1.466 | 0.01059 | -0.179 | 138.381
5 | 1.524 | 0.01112 | -0.179 | 137.039
5.5 | 1.581 | 0.01167 | -0.178 | 135.456
6 | 1.637 | 0.01227 | -0.178 | 133.462
6.5 | 1.693 | 0.01293 | -0.178 | 130.89
7 | 1.747 | 0.01366 | -0.177 | 127.862
7.5 | 1.799 | 0.01445 | -0.177 | 124.555
8 | 1.85 | 0.0153 | -0.176 | 120.915
8.5 | 1.899 | 0.01623 | -0.176 | 117.023
9 | 1.947 | 0.01725 | -0.175 | 112.878
9.5 | 1.992 | 0.01834 | -0.175 | 108.61
10 | 2.035 | 0.01941 | -0.174 | 104.812
10.5 | 2.075 | 0.02069 | -0.174 | 100.31
11 | 2.113 | 0.02179 | -0.173 | 96.972
11.5 | 2.148 | 0.02329 | -0.172 | 92.201
12 | 2.179 | 0.02488 | -0.172 | 87.593
12.5 | 2.208 | 0.02659 | -0.171 | 83.033
13 | 2.232 | 0.02841 | -0.17 | 78.584
13.5 | 2.253 | 0.03034 | -0.17 | 74.271
14 | 2.27 | 0.0324 | -0.169 | 70.057
14.5 | 2.282 | 0.03459 | -0.168 | 65.978
15 | 2.29 | 0.03697 | -0.167 | 61.954
15.5 | 2.293 | 0.03951 | -0.167 | 58.046
16 | 2.291 | 0.04228 | -0.166 | 54.18
16.5 | 2.283 | 0.04526 | -0.165 | 50.456
17 | 2.271 | 0.04842 | -0.164 | 46.914
17.5 | 2.254 | 0.05185 | -0.163 | 43.465
18 | 2.23 | 0.05574 | -0.162 | 39.999
18.5 | 2.2 | 0.05971 | -0.161 | 36.849
19 | 2.166 | 0.06426 | -0.16 | 33.705
19.5 | 2.127 | 0.06909 | -0.159 | 30.78
20 | 2.083 | 0.07421 | -0.158 | 28.066

## 78. Re 5M Mach 0.25 (2)
BIGFOIL.COM POLAR EXPORT
Joukowsky 18.00% thick 6.00% camber
Joukowsky 18.00% thick 6.00% camber |  |  |  | Cl Max: | 1.9982 | at alpha= | 17.5 | deg
XFOIL ncrit=9 |  |  |  | L/D Max: | 173.156 | at alpha= | 4 | deg
Re: | 5000000 |  |  | Cd Min: | 0.13514 | at alpha= | -20 | deg
Mach: | 0.25 |  |  | Cl=0 at alpha= | -6.7866 | deg
|  |  |  | @ Cl=0.1, Cd= | 0.0065633
|  |  |  | @ Cl=0.4, Cd= | 0.0061158
|  |  |  | @ Cl=0.6, Cd= | 0.0060447
alpha (deg) | Cl | Cd | Cm | Cl/Cd
-20 | -0.6637 | 0.13514 | -0.0705 | -4.9112
-19.5 | -0.6779 | 0.1243 | -0.0786 | -5.4537
-19 | -0.6931 | 0.11385 | -0.0859 | -6.0878
-18.5 | -0.7049 | 0.10184 | -0.0974 | -6.9216
-18 | -0.7016 | 0.09074 | -0.1102 | -7.732
-17.5 | -0.7287 | 0.07512 | -0.1286 | -9.7005
-17 | -0.7371 | 0.05854 | -0.1541 | -12.5914
-16.5 | -0.778 | 0.04713 | -0.1652 | -16.5075
-16 | -0.8472 | 0.03724 | -0.1696 | -22.7497
-15.5 | -0.9201 | 0.028 | -0.1722 | -32.8607
-15 | -0.9851 | 0.01991 | -0.1731 | -49.4776
-14.5 | -0.9568 | 0.01554 | -0.1787 | -61.5701
-14 | -0.9069 | 0.01401 | -0.1791 | -64.7323
-13.5 | -0.8513 | 0.01287 | -0.1793 | -66.1461
-13 | -0.7914 | 0.01208 | -0.1794 | -65.5132
-12.5 | -0.7311 | 0.01124 | -0.1796 | -65.0445
-12 | -0.6687 | 0.0106 | -0.1798 | -63.0849
-11.5 | -0.6059 | 0.01002 | -0.1799 | -60.4691
-11 | -0.5423 | 0.00949 | -0.1802 | -57.1444
-10.5 | -0.4786 | 0.00903 | -0.1804 | -53.0011
-10 | -0.4142 | 0.00862 | -0.1807 | -48.051
-9.5 | -0.3501 | 0.00825 | -0.1811 | -42.4364
-9 | -0.2854 | 0.00793 | -0.1814 | -35.9899
-8.5 | -0.2211 | 0.00763 | -0.1818 | -28.9777
-8 | -0.1563 | 0.00734 | -0.1823 | -21.2943
-7.5 | -0.0921 | 0.00714 | -0.1826 | -12.8992
-7 | -0.0274 | 0.00692 | -0.1831 | -3.9595
-6.5 | 0.0368 | 0.00674 | -0.1836 | 5.4599
-6 | 0.1012 | 0.00656 | -0.1841 | 15.4268
-5.5 | 0.1654 | 0.00642 | -0.1846 | 25.7632
-5 | 0.2292 | 0.00632 | -0.185 | 36.2658
-4.5 | 0.2934 | 0.00621 | -0.1855 | 47.2464
-4 | 0.3568 | 0.00617 | -0.186 | 57.8282
-3.5 | 0.4206 | 0.00609 | -0.1865 | 69.064
-3 | 0.4839 | 0.00606 | -0.1869 | 79.8515
-2.5 | 0.5468 | 0.00607 | -0.1873 | 90.0824
-2 | 0.61 | 0.00604 | -0.1877 | 100.9934
-1.5 | 0.6725 | 0.00608 | -0.1881 | 110.6086
-1 | 0.7347 | 0.00612 | -0.1884 | 120.049
-0.5 | 0.7972 | 0.00616 | -0.1887 | 129.4156
0 | 0.8587 | 0.00625 | -0.1889 | 137.392
0.5 | 0.9197 | 0.00637 | -0.189 | 144.3799
1 | 0.981 | 0.00647 | -0.1891 | 151.6229
1.5 | 1.0414 | 0.00662 | -0.1891 | 157.3112
2 | 1.1009 | 0.00681 | -0.1889 | 161.6593
2.5 | 1.1599 | 0.00701 | -0.1887 | 165.4636
3 | 1.2188 | 0.0072 | -0.1884 | 169.2778
3.5 | 1.2767 | 0.00743 | -0.1879 | 171.8304
4 | 1.3333 | 0.0077 | -0.1872 | 173.1558
4.5 | 1.3883 | 0.00802 | -0.1861 | 173.1047
5 | 1.4416 | 0.00838 | -0.1848 | 172.0286
5.5 | 1.4929 | 0.00878 | -0.1831 | 170.0342
6 | 1.5414 | 0.00921 | -0.1809 | 167.3616
6.5 | 1.5808 | 0.00967 | -0.177 | 163.4747
7 | 1.6172 | 0.01021 | -0.1726 | 158.3937
7.5 | 1.6527 | 0.01087 | -0.1682 | 152.0423
8 | 1.6865 | 0.01167 | -0.1638 | 144.5159
8.5 | 1.7192 | 0.01259 | -0.1595 | 136.5528
9 | 1.7499 | 0.01368 | -0.1551 | 127.9167
9.5 | 1.7793 | 0.01493 | -0.1508 | 119.1762
10 | 1.8062 | 0.01642 | -0.1464 | 110
10.5 | 1.8311 | 0.01769 | -0.1419 | 103.5105
11 | 1.8524 | 0.01978 | -0.1375 | 93.6502
11.5 | 1.8754 | 0.02194 | -0.1335 | 85.4786
12 | 1.8952 | 0.02447 | -0.1296 | 77.4499
12.5 | 1.912 | 0.02741 | -0.1259 | 69.7556
13 | 1.9292 | 0.03053 | -0.1225 | 63.1903
13.5 | 1.9444 | 0.03401 | -0.1194 | 57.1714
14 | 1.9566 | 0.03796 | -0.1165 | 51.5437
14.5 | 1.9669 | 0.0423 | -0.114 | 46.4988
15 | 1.9761 | 0.04699 | -0.1118 | 42.0536
15.5 | 1.9852 | 0.05189 | -0.1101 | 38.2579
16 | 1.9931 | 0.05714 | -0.1087 | 34.881
16.5 | 1.9978 | 0.06294 | -0.1076 | 31.7413
17.5 | 1.9982 | 0.07628 | -0.1068 | 26.1956
18 | 1.9963 | 0.08351 | -0.107 | 23.9049
18.5 | 1.992 | 0.09124 | -0.1077 | 21.8325
19 | 1.9899 | 0.0988 | -0.1087 | 20.1407
19.5 | 1.9825 | 0.10718 | -0.1103 | 18.4969
20 | 1.9799 | 0.11497 | -0.112 | 17.221

## 79. Re 5M Mach 0.50 (1)
BIGFOIL.COM POLAR EXPORT
Joukowsky 18.00% thick 6.00% camber
Joukowsky 18.00% thick 6.00% camber |  |  |  | Cl Max: | 2.102 | at alpha= | 10.5 | deg
JavaFoil+Calcfoil stall+Eppler ext transition |  |  |  | L/D Max: | 128.429 | at alpha= | 0 | deg
Re: | 5000000 |  |  | Cd Min: | 0.00507 | at alpha= | -5 | deg
Mach: | 0.5 |  |  | Cl=0 at alpha= | -7.1094 | deg
|  |  |  | @ Cl=0.1, Cd= | 0.011431
|  |  |  | @ Cl=0.4, Cd= | 0.0051106
|  |  |  | @ Cl=0.6, Cd= | 0.0054733
alpha (deg) | Cl | Cd | Cm | Cl/Cd
-20 | -0.763 | 0.15891 | -0.118 | -4.799
-19.5 | -0.732 | 0.15536 | -0.116 | -4.711
-19 | -0.703 | 0.15094 | -0.116 | -4.656
-18.5 | -0.673 | 0.14778 | -0.116 | -4.556
-18 | -0.643 | 0.13997 | -0.114 | -4.592
-17.5 | -0.614 | 0.13836 | -0.114 | -4.434
-17 | -0.583 | 0.13269 | -0.112 | -4.395
-16.5 | -0.554 | 0.11898 | -0.112 | -4.654
-16 | -0.524 | 0.12694 | -0.112 | -4.128
-15.5 | -0.494 | 0.11248 | -0.11 | -4.394
-15 | -0.465 | 0.11665 | -0.11 | -3.984
-14.5 | -0.435 | 0.10302 | -0.111 | -4.227
-14 | -0.405 | 0.1071 | -0.107 | -3.783
-13.5 | -0.379 | 0.09091 | -0.119 | -4.165
-13 | -0.348 | 0.09033 | -0.117 | -3.857
-12.5 | -0.32 | 0.08575 | -0.121 | -3.73
-12 | -0.292 | 0.07698 | -0.129 | -3.799
-11.5 | -0.391 | 0.06148 | -0.141 | -6.367
-11 | -0.39 | 0.05119 | -0.149 | -7.613
-10.5 | -0.363 | 0.04368 | -0.154 | -8.303
-10 | -0.323 | 0.03748 | -0.158 | -8.629
-9.5 | -0.277 | 0.03211 | -0.162 | -8.622
-9 | -0.225 | 0.02752 | -0.166 | -8.192
-8.5 | -0.17 | 0.02364 | -0.17 | -7.192
-8 | -0.111 | 0.02012 | -0.173 | -5.537
-7.5 | -0.05 | 0.01712 | -0.176 | -2.921
-7 | 0.014 | 0.01436 | -0.18 | 0.959
-6.5 | 0.08 | 0.01204 | -0.183 | 6.638
-6 | 0.149 | 0.00994 | -0.187 | 14.963
-5.5 | 0.221 | 0.00817 | -0.193 | 27.108
-5 | 0.302 | 0.00507 | -0.201 | 59.612
-4.5 | 0.375 | 0.00509 | -0.201 | 73.693
-4 | 0.448 | 0.00515 | -0.201 | 86.919
-3.5 | 0.52 | 0.00527 | -0.201 | 98.675
-3 | 0.593 | 0.00545 | -0.201 | 108.872
-2.5 | 0.665 | 0.00569 | -0.201 | 117.001
-2 | 0.737 | 0.00592 | -0.201 | 124.358
-1.5 | 0.808 | 0.00728 | -0.201 | 111.032
-1 | 0.879 | 0.00764 | -0.201 | 115.061
-0.5 | 0.95 | 0.00807 | -0.202 | 117.707
0 | 1.018 | 0.00792 | -0.201 | 128.429
0.5 | 1.086 | 0.00876 | -0.201 | 123.999
1 | 1.155 | 0.00919 | -0.2 | 125.614
1.5 | 1.223 | 0.00959 | -0.2 | 127.448
2 | 1.29 | 0.01008 | -0.2 | 127.893
2.5 | 1.356 | 0.01062 | -0.2 | 127.739
3 | 1.422 | 0.01122 | -0.199 | 126.763
3.5 | 1.486 | 0.01186 | -0.199 | 125.329
4 | 1.55 | 0.01255 | -0.199 | 123.529
4.5 | 1.612 | 0.01332 | -0.198 | 120.988
5 | 1.673 | 0.01421 | -0.198 | 117.715
5.5 | 1.732 | 0.01518 | -0.197 | 114.095
6 | 1.789 | 0.01627 | -0.197 | 110.005
6.5 | 1.844 | 0.01749 | -0.196 | 105.434
7 | 1.896 | 0.01888 | -0.195 | 100.444
7.5 | 1.945 | 0.02044 | -0.195 | 95.163
8 | 1.989 | 0.0222 | -0.194 | 89.586
8.5 | 2.029 | 0.02422 | -0.193 | 83.739
9 | 2.061 | 0.02653 | -0.192 | 77.706
9.5 | 2.086 | 0.02913 | -0.191 | 71.606
10 | 2.101 | 0.03206 | -0.19 | 65.532
10.5 | 2.102 | 0.0356 | -0.189 | 59.05
11 | 2.083 | 0.03972 | -0.188 | 52.436
11.5 | 2.034 | 0.04458 | -0.186 | 45.623
12 | 1.927 | 0.05132 | -0.184 | 37.545
12.5 | 1.607 | 0.06337 | -0.181 | 25.35
13 | 1.283 | 0.06916 | -0.179 | 18.545
13.5 | 1.306 | 0.07176 | -0.178 | 18.199
14 | 1.331 | 0.07681 | -0.176 | 17.33
14.5 | 1.351 | 0.08357 | -0.174 | 16.167
15 | 1.242 | 0.11926 | -0.116 | 10.418
15.5 | 1.343 | 0.10607 | -0.157 | 12.664

## 80. Re 5M Mach 0.50 (2)
BIGFOIL.COM POLAR EXPORT
Joukowsky 18.00% thick 6.00% camber
Joukowsky 18.00% thick 6.00% camber |  |  |  | Cl Max: | 1.9169 | at alpha= | 13 | deg
XFOIL ncrit=9 |  |  |  | L/D Max: | 160.852 | at alpha= | 2.5 | deg
Re: | 5000000 |  |  | Cd Min: | 0.16113 | at alpha= | 18 | deg
Mach: | 0.5 |  |  | Cl=0 at alpha= | -6.5006 | deg
|  |  |  | @ Cl=0.1, Cd= | 0.0073565
|  |  |  | @ Cl=0.4, Cd= | 0.0067151
|  |  |  | @ Cl=0.6, Cd= | 0.0065984
alpha (deg) | Cl | Cd | Cm | Cl/Cd
-15.5 | -0.2677 | 0.1018 | -0.1488 | -2.6297
-15 | -0.2685 | 0.09431 | -0.1539 | -2.847
-14.5 | -0.2763 | 0.08631 | -0.1595 | -3.2013
-14 | -0.2913 | 0.07811 | -0.1654 | -3.7294
-13.5 | -0.3026 | 0.07058 | -0.1707 | -4.2873
-13 | -0.3196 | 0.06297 | -0.1761 | -5.0754
-12 | -0.4013 | 0.04574 | -0.1884 | -8.7735
-11.5 | -0.4629 | 0.03713 | -0.1935 | -12.467
-11 | -0.5437 | 0.02893 | -0.1954 | -18.7936
-10.5 | -0.612 | 0.0189 | -0.2041 | -32.381
-10 | -0.5616 | 0.01328 | -0.2124 | -42.2892
-9.5 | -0.4852 | 0.01155 | -0.2125 | -42.0087
-9 | -0.4042 | 0.01051 | -0.2117 | -38.4586
-8.5 | -0.3228 | 0.00966 | -0.2111 | -33.4161
-8 | -0.2409 | 0.009 | -0.2104 | -26.7667
-7.5 | -0.1602 | 0.00853 | -0.2097 | -18.7808
-7 | -0.0793 | 0.00807 | -0.2093 | -9.8265
-6.5 | 0.0001 | 0.00773 | -0.209 | 0.012937
-6 | 0.0793 | 0.00742 | -0.2088 | 10.6873
-5.5 | 0.1575 | 0.00718 | -0.2086 | 21.9359
-5 | 0.2346 | 0.007 | -0.2085 | 33.5143
-4.5 | 0.3119 | 0.00683 | -0.2086 | 45.6662
-4 | 0.3875 | 0.00673 | -0.2086 | 57.578
-3.5 | 0.4632 | 0.00664 | -0.2087 | 69.759
-3 | 0.5381 | 0.00659 | -0.2089 | 81.654
-2.5 | 0.6116 | 0.0066 | -0.2088 | 92.6667
-2 | 0.6858 | 0.00658 | -0.2089 | 104.2249
-1.5 | 0.7587 | 0.00662 | -0.2089 | 114.6073
-1 | 0.8302 | 0.00673 | -0.2087 | 123.3581
-0.5 | 0.9022 | 0.0068 | -0.2085 | 132.6765
0 | 0.9731 | 0.00692 | -0.2081 | 140.6214
0.5 | 1.0419 | 0.00711 | -0.2074 | 146.5401
1 | 1.11 | 0.00731 | -0.2065 | 151.8468
1.5 | 1.1776 | 0.00751 | -0.2054 | 156.8043
2 | 1.2422 | 0.00778 | -0.2037 | 159.6658
2.5 | 1.3029 | 0.0081 | -0.2013 | 160.8519
3 | 1.352 | 0.00845 | -0.1968 | 160
3.5 | 1.4043 | 0.00888 | -0.1928 | 158.1419
4 | 1.4545 | 0.00945 | -0.1885 | 153.9153
4.5 | 1.5021 | 0.01015 | -0.184 | 147.9901
5 | 1.547 | 0.01102 | -0.1792 | 140.3811
6 | 1.6328 | 0.01328 | -0.1695 | 122.9518
6.5 | 1.6729 | 0.01472 | -0.1646 | 113.6481
7 | 1.7101 | 0.01644 | -0.1596 | 104.0207
7.5 | 1.7446 | 0.01844 | -0.1546 | 94.6095
8 | 1.7763 | 0.02077 | -0.1496 | 85.5224
8.5 | 1.8055 | 0.02343 | -0.1447 | 77.0593
9 | 1.8295 | 0.02665 | -0.1398 | 68.6492
9.5 | 1.8511 | 0.03025 | -0.1353 | 61.1934
10 | 1.8705 | 0.03426 | -0.131 | 54.5972
10.5 | 1.8859 | 0.03885 | -0.1272 | 48.5431
11 | 1.898 | 0.044 | -0.1238 | 43.1364
11.5 | 1.9074 | 0.04914 | -0.1205 | 38.8156
12 | 1.9131 | 0.0554 | -0.1179 | 34.5325
12.5 | 1.9154 | 0.06231 | -0.1159 | 30.7398
13 | 1.9169 | 0.06961 | -0.1145 | 27.5377
13.5 | 1.9144 | 0.07762 | -0.1138 | 24.6637
14.5 | 1.9079 | 0.09475 | -0.114 | 20.1361
15 | 1.9048 | 0.10364 | -0.115 | 18.379
15.5 | 1.8982 | 0.11316 | -0.1167 | 16.7745
16 | 1.8909 | 0.12288 | -0.1191 | 15.3882
17 | 1.883 | 0.14183 | -0.125 | 13.2765
17.5 | 1.8795 | 0.15134 | -0.1287 | 12.4191
18 | 1.8744 | 0.16113 | -0.1331 | 11.6328

## 81. Re 6M Mach 0.00 (1)
BIGFOIL.COM POLAR EXPORT
Joukowsky 18.00% thick 6.00% camber
Joukowsky 18.00% thick 6.00% camber |  |  |  | Cl Max: | 2.371 | at alpha= | 17.5 | deg
JavaFoil+Calcfoil stall+Eppler ext transition |  |  |  | L/D Max: | 153.28 | at alpha= | 3.5 | deg
Re: | 6000000 |  |  | Cd Min: | 0.00447 | at alpha= | -7.5 | deg
Mach: | 0 |  |  | Cl=0 at alpha= | -7.1048 | deg
|  |  |  | @ Cl=0.1, Cd= | 0.0046043
|  |  |  | @ Cl=0.4, Cd= | 0.0048949
|  |  |  | @ Cl=0.6, Cd= | 0.0053953
alpha (deg) | Cl | Cd | Cm | Cl/Cd
-20 | -1.016 | 0.10729 | -0.124 | -9.474
-19.5 | -1.001 | 0.10085 | -0.125 | -9.923
-19 | -0.983 | 0.09468 | -0.126 | -10.381
-18.5 | -0.963 | 0.08859 | -0.127 | -10.871
-18 | -0.941 | 0.08248 | -0.129 | -11.412
-17.5 | -0.917 | 0.07678 | -0.13 | -11.939
-17 | -0.89 | 0.07137 | -0.132 | -12.465
-16.5 | -0.861 | 0.0662 | -0.133 | -13.002
-16 | -0.83 | 0.06121 | -0.134 | -13.557
-15.5 | -0.797 | 0.05624 | -0.136 | -14.174
-15 | -0.763 | 0.05151 | -0.138 | -14.807
-14.5 | -0.727 | 0.04681 | -0.139 | -15.524
-14 | -0.688 | 0.04272 | -0.141 | -16.111
-13.5 | -0.648 | 0.03853 | -0.143 | -16.832
-13 | -0.607 | 0.03458 | -0.144 | -17.544
-12.5 | -0.563 | 0.03086 | -0.146 | -18.255
-12 | -0.518 | 0.02738 | -0.148 | -18.931
-11.5 | -0.472 | 0.02408 | -0.15 | -19.601
-11 | -0.424 | 0.02112 | -0.152 | -20.087
-10.5 | -0.375 | 0.01823 | -0.154 | -20.58
-10 | -0.324 | 0.01562 | -0.157 | -20.766
-9.5 | -0.272 | 0.01322 | -0.159 | -20.604
-9 | -0.219 | 0.01089 | -0.162 | -20.107
-8.5 | -0.164 | 0.00866 | -0.165 | -18.993
-8 | -0.11 | 0.00452 | -0.173 | -24.358
-7.5 | -0.049 | 0.00447 | -0.173 | -10.881
-7 | 0.013 | 0.00459 | -0.173 | 2.871
-6.5 | 0.075 | 0.00464 | -0.173 | 16.259
-6 | 0.138 | 0.00455 | -0.173 | 30.306
-5.5 | 0.2 | 0.00461 | -0.174 | 43.454
-5 | 0.263 | 0.00468 | -0.174 | 56.258
-4.5 | 0.326 | 0.00479 | -0.174 | 67.995
-4 | 0.389 | 0.00486 | -0.174 | 80.028
-3.5 | 0.452 | 0.00506 | -0.174 | 89.327
-3 | 0.515 | 0.00519 | -0.174 | 99.083
-2.5 | 0.577 | 0.00531 | -0.174 | 108.637
-2 | 0.639 | 0.00554 | -0.174 | 115.452
-1.5 | 0.701 | 0.00572 | -0.174 | 122.663
-1 | 0.763 | 0.00588 | -0.174 | 129.892
-0.5 | 0.825 | 0.00691 | -0.175 | 119.396
0 | 0.887 | 0.00714 | -0.175 | 124.213
0.5 | 0.949 | 0.00745 | -0.175 | 127.381
1 | 1.01 | 0.00777 | -0.175 | 130.069
1.5 | 1.071 | 0.00813 | -0.175 | 131.833
2 | 1.132 | 0.00857 | -0.175 | 132.18
2.5 | 1.193 | 0.00899 | -0.175 | 132.652
3 | 1.251 | 0.00884 | -0.174 | 141.431
3.5 | 1.309 | 0.00854 | -0.174 | 153.28
4 | 1.367 | 0.00954 | -0.174 | 143.313
4.5 | 1.425 | 0.00997 | -0.174 | 142.944
5 | 1.482 | 0.01041 | -0.173 | 142.358
5.5 | 1.538 | 0.01089 | -0.173 | 141.312
6 | 1.594 | 0.0114 | -0.173 | 139.852
6.5 | 1.648 | 0.01196 | -0.172 | 137.845
7 | 1.702 | 0.01257 | -0.172 | 135.412
7.5 | 1.754 | 0.01322 | -0.172 | 132.67
8 | 1.805 | 0.01393 | -0.171 | 129.549
8.5 | 1.855 | 0.0147 | -0.171 | 126.191
9 | 1.903 | 0.01551 | -0.171 | 122.681
9.5 | 1.95 | 0.01639 | -0.17 | 118.965
10 | 1.994 | 0.0172 | -0.17 | 115.924
10.5 | 2.037 | 0.01822 | -0.169 | 111.811
11 | 2.078 | 0.01929 | -0.169 | 107.72
11.5 | 2.117 | 0.02015 | -0.168 | 105.035
12 | 2.153 | 0.02138 | -0.167 | 100.713
12.5 | 2.187 | 0.02266 | -0.167 | 96.514
13 | 2.218 | 0.02403 | -0.166 | 92.306
13.5 | 2.248 | 0.0255 | -0.166 | 88.152
14 | 2.273 | 0.02703 | -0.165 | 84.121
14.5 | 2.296 | 0.02867 | -0.164 | 80.106
15 | 2.317 | 0.03037 | -0.164 | 76.292
15.5 | 2.334 | 0.03219 | -0.163 | 72.515
16 | 2.348 | 0.03413 | -0.162 | 68.794
16.5 | 2.358 | 0.03621 | -0.162 | 65.129
17 | 2.366 | 0.03841 | -0.161 | 61.608
17.5 | 2.371 | 0.04078 | -0.16 | 58.137
18 | 2.371 | 0.04331 | -0.16 | 54.751
18.5 | 2.369 | 0.0459 | -0.159 | 51.599
19 | 2.363 | 0.04874 | -0.158 | 48.484
19.5 | 2.355 | 0.05183 | -0.157 | 45.436
20 | 2.344 | 0.05504 | -0.156 | 42.592

## 82. Re 6M Mach 0.00 (2)
BIGFOIL.COM POLAR EXPORT
Joukowsky 18.00% thick 6.00% camber
Joukowsky 18.00% thick 6.00% camber |  |  |  | Cl Max: | 2.0607 | at alpha= | 20 | deg
XFOIL ncrit=9 |  |  |  | L/D Max: | 178.21 | at alpha= | 5 | deg
Re: | 6000000 |  |  | Cd Min: | 0.08318 | at alpha= | 20 | deg
Mach: | 0 |  |  | Cl=0 at alpha= | -6.8647 | deg
|  |  |  | @ Cl=0.1, Cd= | 0.0062303
|  |  |  | @ Cl=0.4, Cd= | 0.005833
|  |  |  | @ Cl=0.6, Cd= | 0.00579
alpha (deg) | Cl | Cd | Cm | Cl/Cd
-20 | -0.9876 | 0.08103 | -0.0989 | -12.1881
-19.5 | -1.0361 | 0.06626 | -0.1123 | -15.6369
-19 | -1.0868 | 0.05112 | -0.1274 | -21.2598
-18.5 | -1.0666 | 0.03931 | -0.1488 | -27.133
-18 | -1.054 | 0.03064 | -0.1629 | -34.3995
-17.5 | -1.1135 | 0.02297 | -0.1629 | -48.4763
-17 | -1.1471 | 0.01641 | -0.1656 | -69.9025
-16.5 | -1.1097 | 0.01484 | -0.166 | -74.7776
-16 | -1.0625 | 0.01382 | -0.1665 | -76.8813
-15.5 | -1.0116 | 0.01307 | -0.1667 | -77.3986
-15 | -0.9589 | 0.01229 | -0.1672 | -78.0228
-14.5 | -0.9052 | 0.01158 | -0.1677 | -78.1693
-14 | -0.8491 | 0.01102 | -0.1682 | -77.0508
-13.5 | -0.7926 | 0.0105 | -0.1687 | -75.4857
-13 | -0.7352 | 0.00995 | -0.1693 | -73.8894
-12.5 | -0.677 | 0.00958 | -0.1698 | -70.6681
-12 | -0.6184 | 0.00909 | -0.1704 | -68.0308
-11.5 | -0.5594 | 0.00875 | -0.171 | -63.9314
-11 | -0.4998 | 0.00838 | -0.1716 | -59.642
-10.5 | -0.4402 | 0.00808 | -0.1722 | -54.4802
-10 | -0.38 | 0.00776 | -0.1729 | -48.9691
-9.5 | -0.3199 | 0.00752 | -0.1735 | -42.5399
-9 | -0.2593 | 0.00724 | -0.1742 | -35.8149
-8.5 | -0.1988 | 0.00704 | -0.1748 | -28.2386
-8 | -0.1381 | 0.00683 | -0.1754 | -20.2196
-7.5 | -0.0773 | 0.00663 | -0.176 | -11.6591
-7 | -0.0165 | 0.00648 | -0.1766 | -2.5463
-6.5 | 0.0445 | 0.00634 | -0.1773 | 7.0189
-6 | 0.1052 | 0.00622 | -0.1778 | 16.9132
-5.5 | 0.1663 | 0.00608 | -0.1785 | 27.352
-5 | 0.227 | 0.006 | -0.179 | 37.8333
-4.5 | 0.2879 | 0.00591 | -0.1796 | 48.714
-4 | 0.3486 | 0.00585 | -0.1802 | 59.5897
-3.5 | 0.409 | 0.00583 | -0.1807 | 70.1544
-3 | 0.4698 | 0.00578 | -0.1812 | 81.2803
-2.5 | 0.5299 | 0.00579 | -0.1817 | 91.5199
-2 | 0.5901 | 0.00579 | -0.1821 | 101.9171
-1.5 | 0.6503 | 0.00579 | -0.1826 | 112.3143
-1 | 0.7097 | 0.00585 | -0.183 | 121.3162
-0.5 | 0.7693 | 0.00589 | -0.1833 | 130.6112
0 | 0.8287 | 0.00595 | -0.1837 | 139.2773
0.5 | 0.8873 | 0.00606 | -0.1839 | 146.4191
1 | 0.9456 | 0.00619 | -0.1841 | 152.7625
1.5 | 1.0041 | 0.00629 | -0.1843 | 159.6343
2 | 1.0618 | 0.00643 | -0.1844 | 165.1322
2.5 | 1.1186 | 0.00661 | -0.1843 | 169.2284
3 | 1.1748 | 0.00683 | -0.1842 | 172.0059
3.5 | 1.2308 | 0.00703 | -0.184 | 175.0782
4 | 1.2861 | 0.00727 | -0.1837 | 176.9051
4.5 | 1.3404 | 0.00753 | -0.1833 | 178.008
5 | 1.3936 | 0.00782 | -0.1827 | 178.2097
5.5 | 1.4456 | 0.00815 | -0.1818 | 177.3742
6 | 1.4959 | 0.00852 | -0.1808 | 175.5751
6.5 | 1.5448 | 0.00892 | -0.1794 | 173.1839
7 | 1.591 | 0.00937 | -0.1776 | 169.7972
7.5 | 1.6345 | 0.00985 | -0.1754 | 165.9391
8 | 1.6666 | 0.01034 | -0.1709 | 161.1799
8.5 | 1.6983 | 0.01096 | -0.1666 | 154.9544
9 | 1.7293 | 0.01168 | -0.1624 | 148.0565
9.5 | 1.7595 | 0.0125 | -0.1583 | 140.76
10 | 1.7883 | 0.01345 | -0.1543 | 132.9591
10.5 | 1.8167 | 0.01448 | -0.1505 | 125.4627
11 | 1.8398 | 0.01551 | -0.1459 | 118.6202
11.5 | 1.8634 | 0.01703 | -0.1419 | 109.4187
12 | 1.8859 | 0.01873 | -0.138 | 100.6887
12.5 | 1.9066 | 0.02066 | -0.1342 | 92.2846
13 | 1.9259 | 0.02281 | -0.1306 | 84.4323
13.5 | 1.9448 | 0.02514 | -0.1272 | 77.3588
14 | 1.964 | 0.02762 | -0.1242 | 71.1079
14.5 | 1.9804 | 0.03046 | -0.1213 | 65.0164
15 | 1.9949 | 0.03363 | -0.1186 | 59.3191
15.5 | 2.0069 | 0.03719 | -0.1161 | 53.9634
16 | 2.0198 | 0.04087 | -0.114 | 49.4201
16.5 | 2.032 | 0.04478 | -0.1122 | 45.3774
17 | 2.0395 | 0.04934 | -0.1105 | 41.3356
17.5 | 2.0475 | 0.05404 | -0.1093 | 37.8886
18 | 2.054 | 0.05906 | -0.1083 | 34.7782
18.5 | 2.0561 | 0.06479 | -0.1076 | 31.7348
19 | 2.0606 | 0.07039 | -0.1073 | 29.274
19.5 | 2.0593 | 0.07689 | -0.1073 | 26.7824
20 | 2.0607 | 0.08318 | -0.1076 | 24.774

## 83. Re 6M Mach 0.10 (1)
BIGFOIL.COM POLAR EXPORT
Joukowsky 18.00% thick 6.00% camber
Joukowsky 18.00% thick 6.00% camber |  |  |  | Cl Max: | 2.359 | at alpha= | 17.5 | deg
JavaFoil+Calcfoil stall+Eppler ext transition |  |  |  | L/D Max: | 152.766 | at alpha= | 3.5 | deg
Re: | 6000000 |  |  | Cd Min: | 0.00448 | at alpha= | -7.5 | deg
Mach: | 0.1 |  |  | Cl=0 at alpha= | -7.1048 | deg
|  |  |  | @ Cl=0.1, Cd= | 0.0046052
|  |  |  | @ Cl=0.4, Cd= | 0.0048886
|  |  |  | @ Cl=0.6, Cd= | 0.0053498
alpha (deg) | Cl | Cd | Cm | Cl/Cd
-20 | -1.001 | 0.10981 | -0.123 | -9.116
-19.5 | -0.987 | 0.10354 | -0.125 | -9.534
-19 | -0.971 | 0.09711 | -0.126 | -10.001
-18.5 | -0.953 | 0.09092 | -0.127 | -10.483
-18 | -0.933 | 0.08467 | -0.129 | -11.017
-17.5 | -0.91 | 0.07891 | -0.13 | -11.527
-17 | -0.884 | 0.07328 | -0.131 | -12.062
-16.5 | -0.856 | 0.068 | -0.133 | -12.589
-16 | -0.826 | 0.06263 | -0.134 | -13.195
-15.5 | -0.794 | 0.05779 | -0.136 | -13.747
-15 | -0.761 | 0.05274 | -0.138 | -14.427
-14.5 | -0.725 | 0.04811 | -0.139 | -15.075
-14 | -0.688 | 0.04376 | -0.141 | -15.711
-13.5 | -0.648 | 0.03964 | -0.143 | -16.348
-13 | -0.607 | 0.0356 | -0.145 | -17.039
-12.5 | -0.563 | 0.03178 | -0.146 | -17.73
-12 | -0.519 | 0.02811 | -0.148 | -18.454
-11.5 | -0.472 | 0.02486 | -0.15 | -19.001
-11 | -0.425 | 0.02181 | -0.152 | -19.472
-10.5 | -0.376 | 0.01885 | -0.155 | -19.922
-10 | -0.325 | 0.0162 | -0.157 | -20.056
-9.5 | -0.273 | 0.01364 | -0.159 | -20.003
-9 | -0.219 | 0.0114 | -0.162 | -19.236
-8.5 | -0.164 | 0.00926 | -0.165 | -17.758
-8 | -0.111 | 0.00449 | -0.174 | -24.67
-7.5 | -0.049 | 0.00448 | -0.174 | -10.909
-7 | 0.013 | 0.0046 | -0.174 | 2.88
-6.5 | 0.076 | 0.00464 | -0.174 | 16.323
-6 | 0.138 | 0.00455 | -0.174 | 30.414
-5.5 | 0.201 | 0.00461 | -0.174 | 43.628
-5 | 0.264 | 0.00468 | -0.175 | 56.471
-4.5 | 0.327 | 0.00477 | -0.175 | 68.619
-4 | 0.391 | 0.00486 | -0.175 | 80.325
-3.5 | 0.454 | 0.00506 | -0.175 | 89.667
-3 | 0.517 | 0.0052 | -0.175 | 99.417
-2.5 | 0.58 | 0.00528 | -0.175 | 109.763
-2 | 0.643 | 0.0055 | -0.175 | 116.899
-1.5 | 0.705 | 0.00573 | -0.175 | 123.017
-1 | 0.767 | 0.00589 | -0.175 | 130.273
-0.5 | 0.829 | 0.00693 | -0.175 | 119.739
0 | 0.892 | 0.00717 | -0.175 | 124.393
0.5 | 0.953 | 0.00747 | -0.175 | 127.584
1 | 1.015 | 0.00779 | -0.175 | 130.239
1.5 | 1.077 | 0.00816 | -0.176 | 131.946
2 | 1.138 | 0.00866 | -0.176 | 131.443
2.5 | 1.199 | 0.00907 | -0.176 | 132.157
3 | 1.256 | 0.00858 | -0.175 | 146.506
3.5 | 1.315 | 0.00861 | -0.175 | 152.766
4 | 1.374 | 0.00962 | -0.175 | 142.852
4.5 | 1.431 | 0.01005 | -0.174 | 142.48
5 | 1.489 | 0.0105 | -0.174 | 141.744
5.5 | 1.545 | 0.01099 | -0.174 | 140.626
6 | 1.601 | 0.01151 | -0.174 | 139.093
6.5 | 1.655 | 0.01208 | -0.173 | 137.007
7 | 1.709 | 0.01271 | -0.173 | 134.429
7.5 | 1.761 | 0.01338 | -0.173 | 131.592
8 | 1.813 | 0.01411 | -0.172 | 128.477
8.5 | 1.862 | 0.01489 | -0.172 | 125.076
9 | 1.91 | 0.01574 | -0.171 | 121.381
9.5 | 1.957 | 0.01663 | -0.171 | 117.626
10 | 2.001 | 0.01749 | -0.17 | 114.414
10.5 | 2.044 | 0.01854 | -0.17 | 110.266
11 | 2.084 | 0.01963 | -0.169 | 106.177
11.5 | 2.122 | 0.02053 | -0.169 | 103.395
12 | 2.158 | 0.0218 | -0.168 | 98.984
12.5 | 2.192 | 0.02314 | -0.168 | 94.696
13 | 2.222 | 0.02456 | -0.167 | 90.464
13.5 | 2.25 | 0.02605 | -0.166 | 86.388
14 | 2.275 | 0.02765 | -0.166 | 82.272
14.5 | 2.297 | 0.02931 | -0.165 | 78.361
15 | 2.316 | 0.03112 | -0.164 | 74.4
15.5 | 2.331 | 0.03302 | -0.164 | 70.596
16 | 2.343 | 0.03504 | -0.163 | 66.866
16.5 | 2.352 | 0.03722 | -0.162 | 63.183
17 | 2.357 | 0.03955 | -0.162 | 59.592
17.5 | 2.359 | 0.04197 | -0.161 | 56.205
18 | 2.357 | 0.04465 | -0.16 | 52.787
18.5 | 2.351 | 0.04747 | -0.159 | 49.527
19 | 2.343 | 0.0504 | -0.158 | 46.486
19.5 | 2.331 | 0.05363 | -0.158 | 43.468
20 | 2.317 | 0.05716 | -0.157 | 40.529

## 84. Re 6M Mach 0.10 (2)
BIGFOIL.COM POLAR EXPORT
Joukowsky 18.00% thick 6.00% camber
Joukowsky 18.00% thick 6.00% camber |  |  |  | Cl Max: | 2.0522 | at alpha= | 19 | deg
XFOIL ncrit=9 |  |  |  | L/D Max: | 177.893 | at alpha= | 5 | deg
Re: | 6000000 |  |  | Cd Min: | 0.09248 | at alpha= | -20 | deg
Mach: | 0.1 |  |  | Cl=0 at alpha= | -6.8539 | deg
|  |  |  | @ Cl=0.1, Cd= | 0.0062502
|  |  |  | @ Cl=0.4, Cd= | 0.0058536
|  |  |  | @ Cl=0.6, Cd= | 0.0058089
alpha (deg) | Cl | Cd | Cm | Cl/Cd
-20 | -0.9134 | 0.09248 | -0.0925 | -9.8767
-19.5 | -0.9623 | 0.07767 | -0.105 | -12.3896
-19 | -1.0125 | 0.0636 | -0.117 | -15.9198
-18.5 | -1.0307 | 0.04842 | -0.1382 | -21.2867
-18 | -0.9899 | 0.03745 | -0.1614 | -26.4326
-17.5 | -1.0506 | 0.02846 | -0.1646 | -36.915
-17 | -1.1154 | 0.02096 | -0.1635 | -53.2156
-16.5 | -1.1148 | 0.0158 | -0.1681 | -70.557
-16 | -1.0718 | 0.01441 | -0.1685 | -74.3789
-15.5 | -1.0222 | 0.01349 | -0.1688 | -75.7746
-15 | -0.9689 | 0.01274 | -0.1691 | -76.0518
-14.5 | -0.9155 | 0.01191 | -0.1695 | -76.8682
-14 | -0.8593 | 0.01126 | -0.17 | -76.3144
-13.5 | -0.8019 | 0.01077 | -0.1703 | -74.4568
-13 | -0.7441 | 0.01015 | -0.1709 | -73.3103
-12.5 | -0.6854 | 0.00971 | -0.1713 | -70.587
-12 | -0.626 | 0.00925 | -0.1719 | -67.6757
-11.5 | -0.5665 | 0.00886 | -0.1724 | -63.9391
-11 | -0.5061 | 0.00851 | -0.173 | -59.4712
-10.5 | -0.4459 | 0.00815 | -0.1735 | -54.7117
-10 | -0.385 | 0.00785 | -0.1741 | -49.0446
-9.5 | -0.3243 | 0.00758 | -0.1747 | -42.7836
-9 | -0.2631 | 0.0073 | -0.1753 | -36.0411
-8.5 | -0.2019 | 0.0071 | -0.1759 | -28.4366
-8 | -0.1407 | 0.00687 | -0.1765 | -20.4803
-7.5 | -0.0793 | 0.00667 | -0.1771 | -11.8891
-7 | -0.018 | 0.00653 | -0.1777 | -2.7565
-6.5 | 0.0436 | 0.00637 | -0.1783 | 6.8446
-6 | 0.1048 | 0.00624 | -0.1788 | 16.7949
-5.5 | 0.1664 | 0.0061 | -0.1795 | 27.2787
-5 | 0.2276 | 0.00602 | -0.18 | 37.8073
-4.5 | 0.2889 | 0.00594 | -0.1806 | 48.6364
-4 | 0.3502 | 0.00587 | -0.1811 | 59.6593
-3.5 | 0.411 | 0.00585 | -0.1816 | 70.2564
-3 | 0.4722 | 0.0058 | -0.1821 | 81.4138
-2.5 | 0.5328 | 0.0058 | -0.1826 | 91.8621
-2 | 0.5933 | 0.00581 | -0.1831 | 102.117
-1.5 | 0.654 | 0.0058 | -0.1835 | 112.7586
-1 | 0.7139 | 0.00586 | -0.1839 | 121.8259
-0.5 | 0.7738 | 0.00592 | -0.1842 | 130.7095
0 | 0.8337 | 0.00597 | -0.1846 | 139.6482
0.5 | 0.8927 | 0.00608 | -0.1848 | 146.8257
1 | 0.9513 | 0.00622 | -0.1849 | 152.9421
1.5 | 1.0101 | 0.00632 | -0.1851 | 159.8259
2 | 1.0683 | 0.00646 | -0.1852 | 165.3715
2.5 | 1.1256 | 0.00664 | -0.1851 | 169.5181
3 | 1.182 | 0.00686 | -0.1849 | 172.3032
3.5 | 1.2382 | 0.00708 | -0.1847 | 174.887
4 | 1.2937 | 0.00732 | -0.1843 | 176.735
4.5 | 1.3484 | 0.00758 | -0.1839 | 177.8892
5 | 1.4018 | 0.00788 | -0.1832 | 177.8934
5.5 | 1.454 | 0.00822 | -0.1823 | 176.8856
6 | 1.5044 | 0.00859 | -0.1811 | 175.1339
6.5 | 1.5531 | 0.009 | -0.1796 | 172.5667
7 | 1.5989 | 0.00946 | -0.1776 | 169.0169
7.5 | 1.6391 | 0.00993 | -0.1746 | 165.0655
8 | 1.6708 | 0.01047 | -0.1699 | 159.5798
8.5 | 1.7027 | 0.01112 | -0.1656 | 153.1205
9 | 1.7334 | 0.0119 | -0.1613 | 145.6639
9.5 | 1.7634 | 0.01278 | -0.1572 | 137.9812
10 | 1.7918 | 0.0138 | -0.1531 | 129.8406
10.5 | 1.8198 | 0.01492 | -0.1492 | 121.9705
11 | 1.8429 | 0.01602 | -0.1446 | 115.0375
11.5 | 1.8661 | 0.01765 | -0.1405 | 105.728
12 | 1.8883 | 0.01946 | -0.1366 | 97.0349
12.5 | 1.9086 | 0.02151 | -0.1328 | 88.7308
13 | 1.9274 | 0.02381 | -0.1292 | 80.9492
13.5 | 1.9452 | 0.02635 | -0.1258 | 73.8216
14 | 1.9643 | 0.02897 | -0.1229 | 67.8046
14.5 | 1.9806 | 0.03196 | -0.12 | 61.9712
15 | 1.9949 | 0.0353 | -0.1174 | 56.5127
15.5 | 2.0064 | 0.03907 | -0.115 | 51.354
16 | 2.017 | 0.04312 | -0.1129 | 46.7764
16.5 | 2.0294 | 0.04718 | -0.1112 | 43.014
17 | 2.0365 | 0.05197 | -0.1097 | 39.1861
17.5 | 2.0417 | 0.05714 | -0.1085 | 35.7315
18 | 2.0486 | 0.06232 | -0.1077 | 32.8723
18.5 | 2.0489 | 0.06844 | -0.1072 | 29.9372
19 | 2.0522 | 0.07439 | -0.107 | 27.587
19.5 | 2.0504 | 0.08115 | -0.1073 | 25.2668
20 | 2.0504 | 0.08781 | -0.1078 | 23.3504

## 85. Re 6M Mach 0.25 (1)
BIGFOIL.COM POLAR EXPORT
Joukowsky 18.00% thick 6.00% camber
Joukowsky 18.00% thick 6.00% camber |  |  |  | Cl Max: | 2.296 | at alpha= | 15.5 | deg
JavaFoil+Calcfoil stall+Eppler ext transition |  |  |  | L/D Max: | 149.619 | at alpha= | 3 | deg
Re: | 6000000 |  |  | Cd Min: | 0.00454 | at alpha= | -7 | deg
Mach: | 0.25 |  |  | Cl=0 at alpha= | -7.1094 | deg
|  |  |  | @ Cl=0.1, Cd= | 0.0046872
|  |  |  | @ Cl=0.4, Cd= | 0.0049083
|  |  |  | @ Cl=0.6, Cd= | 0.0054163
alpha (deg) | Cl | Cd | Cm | Cl/Cd
-20 | -0.87 | 0.12849 | -0.12 | -6.768
-19.5 | -0.874 | 0.12047 | -0.122 | -7.252
-19 | -0.874 | 0.11305 | -0.123 | -7.728
-18.5 | -0.87 | 0.10565 | -0.125 | -8.237
-18 | -0.863 | 0.09826 | -0.126 | -8.785
-17.5 | -0.852 | 0.09141 | -0.128 | -9.317
-17 | -0.836 | 0.08464 | -0.13 | -9.881
-16.5 | -0.818 | 0.07807 | -0.132 | -10.478
-16 | -0.796 | 0.07215 | -0.133 | -11.032
-15.5 | -0.771 | 0.06657 | -0.135 | -11.579
-15 | -0.743 | 0.06095 | -0.137 | -12.19
-14.5 | -0.712 | 0.05553 | -0.139 | -12.826
-14 | -0.679 | 0.05031 | -0.141 | -13.497
-13.5 | -0.643 | 0.04562 | -0.143 | -14.091
-13 | -0.604 | 0.04123 | -0.145 | -14.644
-12.5 | -0.563 | 0.03697 | -0.147 | -15.216
-12 | -0.519 | 0.03285 | -0.149 | -15.809
-11.5 | -0.474 | 0.02898 | -0.151 | -16.362
-11 | -0.427 | 0.0255 | -0.153 | -16.747
-10.5 | -0.378 | 0.02235 | -0.156 | -16.916
-10 | -0.327 | 0.01928 | -0.158 | -16.977
-9.5 | -0.275 | 0.01657 | -0.16 | -16.586
-9 | -0.221 | 0.01397 | -0.163 | -15.812
-8.5 | -0.165 | 0.0117 | -0.166 | -14.127
-8 | -0.108 | 0.00954 | -0.169 | -11.318
-7.5 | -0.05 | 0.00458 | -0.179 | -10.939
-7 | 0.014 | 0.00454 | -0.179 | 2.992
-6.5 | 0.078 | 0.00467 | -0.179 | 16.641
-6 | 0.142 | 0.00472 | -0.179 | 30.111
-5.5 | 0.207 | 0.00464 | -0.179 | 44.517
-5 | 0.271 | 0.00472 | -0.179 | 57.52
-4.5 | 0.336 | 0.0048 | -0.18 | 70.081
-4 | 0.401 | 0.00491 | -0.18 | 81.702
-3.5 | 0.466 | 0.00502 | -0.18 | 92.86
-3 | 0.531 | 0.00525 | -0.18 | 101.238
-2.5 | 0.596 | 0.00541 | -0.18 | 110.083
-2 | 0.66 | 0.00551 | -0.18 | 119.731
-1.5 | 0.724 | 0.0058 | -0.18 | 124.903
-1 | 0.788 | 0.006 | -0.18 | 131.463
-0.5 | 0.852 | 0.00704 | -0.18 | 120.999
0 | 0.916 | 0.0074 | -0.18 | 123.753
0.5 | 0.979 | 0.00767 | -0.18 | 127.583
1 | 1.042 | 0.00811 | -0.18 | 128.54
1.5 | 1.106 | 0.0085 | -0.18 | 129.987
2 | 1.168 | 0.00901 | -0.18 | 129.693
2.5 | 1.227 | 0.00859 | -0.18 | 142.841
3 | 1.288 | 0.00861 | -0.18 | 149.619
3.5 | 1.348 | 0.00961 | -0.179 | 140.324
4 | 1.408 | 0.01004 | -0.179 | 140.184
4.5 | 1.467 | 0.01051 | -0.179 | 139.564
5 | 1.525 | 0.01103 | -0.179 | 138.24
5.5 | 1.582 | 0.01158 | -0.178 | 136.639
6 | 1.638 | 0.01217 | -0.178 | 134.588
6.5 | 1.694 | 0.01282 | -0.178 | 132.136
7 | 1.748 | 0.01353 | -0.177 | 129.124
7.5 | 1.8 | 0.01431 | -0.177 | 125.783
8 | 1.851 | 0.01514 | -0.176 | 122.237
8.5 | 1.901 | 0.01606 | -0.176 | 118.337
9 | 1.948 | 0.01705 | -0.175 | 114.273
9.5 | 1.993 | 0.01809 | -0.175 | 110.172
10 | 2.036 | 0.01922 | -0.174 | 105.927
10.5 | 2.077 | 0.02036 | -0.174 | 102.025
11 | 2.115 | 0.02168 | -0.173 | 97.542
11.5 | 2.15 | 0.02281 | -0.173 | 94.264
12 | 2.182 | 0.02435 | -0.172 | 89.607
12.5 | 2.21 | 0.02598 | -0.171 | 85.062
13 | 2.235 | 0.02772 | -0.171 | 80.614
13.5 | 2.256 | 0.02958 | -0.17 | 76.268
14 | 2.273 | 0.03155 | -0.169 | 72.042
14.5 | 2.285 | 0.03367 | -0.168 | 67.857
15 | 2.293 | 0.03593 | -0.168 | 63.822
15.5 | 2.296 | 0.03841 | -0.167 | 59.789
16 | 2.294 | 0.04108 | -0.166 | 55.835
16.5 | 2.286 | 0.04392 | -0.165 | 52.06
17 | 2.275 | 0.04704 | -0.164 | 48.349
17.5 | 2.257 | 0.05035 | -0.163 | 44.827
18 | 2.233 | 0.05399 | -0.162 | 41.356
18.5 | 2.204 | 0.0579 | -0.161 | 38.064
19 | 2.169 | 0.0623 | -0.16 | 34.82
19.5 | 2.13 | 0.06701 | -0.159 | 31.788
20 | 2.086 | 0.07204 | -0.158 | 28.96

## 86. Re 6M Mach 0.25 (2)
BIGFOIL.COM POLAR EXPORT
Joukowsky 18.00% thick 6.00% camber
Joukowsky 18.00% thick 6.00% camber |  |  |  | Cl Max: | 2.0194 | at alpha= | 17.5 | deg
XFOIL ncrit=9 |  |  |  | L/D Max: | 175.866 | at alpha= | 4.5 | deg
Re: | 6000000 |  |  | Cd Min: | 0.13177 | at alpha= | -20 | deg
Mach: | 0.25 |  |  | Cl=0 at alpha= | -6.7941 | deg
|  |  |  | @ Cl=0.1, Cd= | 0.006385
|  |  |  | @ Cl=0.4, Cd= | 0.0059539
|  |  |  | @ Cl=0.6, Cd= | 0.0059045
alpha (deg) | Cl | Cd | Cm | Cl/Cd
-20 | -0.6802 | 0.13177 | -0.0735 | -5.162
-19 | -0.7187 | 0.10818 | -0.0921 | -6.6436
-18 | -0.7519 | 0.08056 | -0.1229 | -9.3334
-17.5 | -0.7543 | 0.06642 | -0.1432 | -11.3565
-17 | -0.7663 | 0.05276 | -0.1631 | -14.5243
-16.5 | -0.8448 | 0.04177 | -0.1684 | -20.225
-16 | -0.9178 | 0.032 | -0.1723 | -28.6812
-15.5 | -0.993 | 0.02345 | -0.1727 | -42.3454
-15 | -1.014 | 0.01606 | -0.1791 | -63.1382
-14.5 | -0.9675 | 0.01436 | -0.1797 | -67.3747
-14 | -0.912 | 0.0133 | -0.1797 | -68.5714
-13.5 | -0.8547 | 0.01226 | -0.1798 | -69.7145
-13 | -0.7945 | 0.01145 | -0.1799 | -69.3886
-12.5 | -0.7324 | 0.01081 | -0.18 | -67.7521
-12 | -0.67 | 0.01013 | -0.1802 | -66.1402
-11.5 | -0.6063 | 0.00966 | -0.1803 | -62.764
-11 | -0.5428 | 0.00912 | -0.1805 | -59.5175
-10.5 | -0.4784 | 0.00873 | -0.1808 | -54.7995
-10 | -0.4142 | 0.00831 | -0.1811 | -49.8436
-9.5 | -0.3495 | 0.00798 | -0.1814 | -43.797
-9 | -0.2851 | 0.00766 | -0.1817 | -37.2193
-8.5 | -0.2202 | 0.00736 | -0.1822 | -29.9185
-8 | -0.1558 | 0.00715 | -0.1825 | -21.7902
-7.5 | -0.091 | 0.0069 | -0.183 | -13.1884
-7 | -0.0266 | 0.00671 | -0.1834 | -3.9642
-6.5 | 0.038 | 0.00652 | -0.1839 | 5.8282
-6 | 0.1023 | 0.00638 | -0.1844 | 16.0345
-5.5 | 0.1664 | 0.00627 | -0.1848 | 26.5391
-5 | 0.2307 | 0.00615 | -0.1853 | 37.5122
-4.5 | 0.2944 | 0.00608 | -0.1858 | 48.4211
-4 | 0.3585 | 0.00598 | -0.1863 | 59.9498
-3.5 | 0.422 | 0.00594 | -0.1868 | 71.0438
-3 | 0.4853 | 0.00591 | -0.1872 | 82.1151
-2.5 | 0.5488 | 0.00588 | -0.1877 | 93.3333
-2 | 0.6114 | 0.00591 | -0.1881 | 103.4518
-1.5 | 0.6743 | 0.00592 | -0.1885 | 113.902
-1 | 0.7369 | 0.00596 | -0.1888 | 123.6409
-0.5 | 0.7987 | 0.00605 | -0.189 | 132.0165
0 | 0.8606 | 0.00612 | -0.1893 | 140.6209
0.5 | 0.9223 | 0.00621 | -0.1895 | 148.5185
1 | 0.9831 | 0.00634 | -0.1896 | 155.0631
1.5 | 1.0433 | 0.0065 | -0.1895 | 160.5077
2 | 1.1036 | 0.00665 | -0.1895 | 165.9549
2.5 | 1.1633 | 0.00682 | -0.1893 | 170.5718
3 | 1.2218 | 0.00705 | -0.189 | 173.305
3.5 | 1.2793 | 0.00731 | -0.1884 | 175.0068
4 | 1.3356 | 0.0076 | -0.1876 | 175.7368
4.5 | 1.3911 | 0.00791 | -0.1867 | 175.866
5 | 1.4452 | 0.00824 | -0.1855 | 175.3883
5.5 | 1.4976 | 0.00861 | -0.184 | 173.9373
6 | 1.5471 | 0.00903 | -0.182 | 171.3289
6.5 | 1.5905 | 0.00947 | -0.1788 | 167.9514
7 | 1.6256 | 0.00999 | -0.1741 | 162.7227
7.5 | 1.6604 | 0.01063 | -0.1695 | 156.1994
8 | 1.6945 | 0.01139 | -0.1651 | 148.7709
8.5 | 1.727 | 0.01228 | -0.1607 | 140.6352
9 | 1.7579 | 0.01333 | -0.1562 | 131.8755
9.5 | 1.7867 | 0.01458 | -0.1517 | 122.5446
10 | 1.8142 | 0.01601 | -0.1474 | 113.3167
11 | 1.8625 | 0.01918 | -0.1386 | 97.1064
11.5 | 1.8849 | 0.02133 | -0.1345 | 88.3685
12 | 1.905 | 0.02379 | -0.1305 | 80.0757
12.5 | 1.9239 | 0.02653 | -0.1268 | 72.5179
13 | 1.9415 | 0.02956 | -0.1233 | 65.68
13.5 | 1.9566 | 0.03298 | -0.1201 | 59.3269
14 | 1.9693 | 0.03683 | -0.1171 | 53.47
14.5 | 1.98 | 0.04108 | -0.1145 | 48.1986
15 | 1.9922 | 0.04543 | -0.1124 | 43.8521
15.5 | 2.0014 | 0.05025 | -0.1105 | 39.8289
16 | 2.0082 | 0.05556 | -0.1089 | 36.1447
16.5 | 2.0116 | 0.06142 | -0.1077 | 32.7515
17 | 2.0173 | 0.06728 | -0.107 | 29.9837
17.5 | 2.0194 | 0.07372 | -0.1066 | 27.3928
18 | 2.0177 | 0.08084 | -0.1066 | 24.9592
18.5 | 2.0175 | 0.08792 | -0.107 | 22.947
19 | 2.0088 | 0.09634 | -0.1081 | 20.8512
19.5 | 2.0063 | 0.10401 | -0.1094 | 19.2895
20 | 1.9972 | 0.11268 | -0.1114 | 17.7245

## 87. Re 6M Mach 0.50 (1)
BIGFOIL.COM POLAR EXPORT
Joukowsky 18.00% thick 6.00% camber
Joukowsky 18.00% thick 6.00% camber |  |  |  | Cl Max: | 2.104 | at alpha= | 10.5 | deg
JavaFoil+Calcfoil stall+Eppler ext transition |  |  |  | L/D Max: | 129.168 | at alpha= | 2 | deg
Re: | 6000000 |  |  | Cd Min: | 0.00501 | at alpha= | -5 | deg
Mach: | 0.5 |  |  | Cl=0 at alpha= | -7.1094 | deg
|  |  |  | @ Cl=0.1, Cd= | 0.010883
|  |  |  | @ Cl=0.4, Cd= | 0.0050506
|  |  |  | @ Cl=0.6, Cd= | 0.0054133
alpha (deg) | Cl | Cd | Cm | Cl/Cd
-20 | -0.763 | 0.15649 | -0.118 | -4.875
-19.5 | -0.732 | 0.15243 | -0.116 | -4.804
-19 | -0.703 | 0.14803 | -0.117 | -4.749
-18.5 | -0.673 | 0.14161 | -0.117 | -4.756
-18 | -0.643 | 0.14025 | -0.114 | -4.584
-17.5 | -0.614 | 0.13361 | -0.115 | -4.593
-17 | -0.583 | 0.12837 | -0.113 | -4.545
-16.5 | -0.554 | 0.11672 | -0.114 | -4.75
-16 | -0.524 | 0.12224 | -0.113 | -4.291
-15.5 | -0.495 | 0.11047 | -0.112 | -4.479
-15 | -0.465 | 0.11339 | -0.112 | -4.102
-14.5 | -0.437 | 0.10048 | -0.115 | -4.346
-14 | -0.406 | 0.10428 | -0.109 | -3.889
-13.5 | -0.381 | 0.08702 | -0.125 | -4.376
-13 | -0.35 | 0.08686 | -0.122 | -4.029
-12.5 | -0.321 | 0.08282 | -0.125 | -3.875
-12 | -0.293 | 0.07533 | -0.131 | -3.89
-11.5 | -0.392 | 0.06024 | -0.142 | -6.507
-11 | -0.39 | 0.05022 | -0.149 | -7.771
-10.5 | -0.363 | 0.04263 | -0.155 | -8.523
-10 | -0.324 | 0.03647 | -0.159 | -8.885
-9.5 | -0.277 | 0.03121 | -0.163 | -8.891
-9 | -0.226 | 0.02676 | -0.167 | -8.441
-8.5 | -0.17 | 0.02282 | -0.171 | -7.47
-8 | -0.112 | 0.01949 | -0.174 | -5.729
-7.5 | -0.05 | 0.01645 | -0.177 | -3.05
-7 | 0.014 | 0.01382 | -0.181 | 0.999
-6.5 | 0.08 | 0.01148 | -0.184 | 6.989
-6 | 0.149 | 0.00942 | -0.188 | 15.852
-5.5 | 0.224 | 0.00786 | -0.195 | 28.494
-5 | 0.302 | 0.00501 | -0.201 | 60.323
-4.5 | 0.375 | 0.00503 | -0.201 | 74.566
-4 | 0.448 | 0.00509 | -0.201 | 87.921
-3.5 | 0.52 | 0.00522 | -0.201 | 99.717
-3 | 0.593 | 0.00539 | -0.201 | 109.99
-2.5 | 0.665 | 0.00563 | -0.201 | 118.17
-2 | 0.737 | 0.00587 | -0.201 | 125.447
-1.5 | 0.808 | 0.00719 | -0.201 | 112.415
-1 | 0.879 | 0.00758 | -0.201 | 116.046
-0.5 | 0.95 | 0.008 | -0.202 | 118.81
0 | 1.018 | 0.00815 | -0.201 | 124.98
0.5 | 1.087 | 0.00868 | -0.201 | 125.251
1 | 1.155 | 0.0091 | -0.201 | 126.897
1.5 | 1.223 | 0.00951 | -0.2 | 128.689
2 | 1.29 | 0.00999 | -0.2 | 129.168
2.5 | 1.357 | 0.01051 | -0.2 | 129.036
3 | 1.422 | 0.01112 | -0.199 | 127.951
3.5 | 1.487 | 0.01174 | -0.199 | 126.637
4 | 1.551 | 0.01243 | -0.199 | 124.773
4.5 | 1.613 | 0.0132 | -0.198 | 122.142
5 | 1.674 | 0.01406 | -0.198 | 119.034
5.5 | 1.733 | 0.01502 | -0.197 | 115.352
6 | 1.79 | 0.0161 | -0.197 | 111.208
6.5 | 1.845 | 0.01729 | -0.196 | 106.724
7 | 1.897 | 0.01865 | -0.196 | 101.744
7.5 | 1.946 | 0.02018 | -0.195 | 96.449
8 | 1.991 | 0.02191 | -0.194 | 90.843
8.5 | 2.03 | 0.02387 | -0.193 | 85.035
9 | 2.063 | 0.0261 | -0.193 | 79.06
9.5 | 2.088 | 0.02863 | -0.192 | 72.936
10 | 2.103 | 0.03142 | -0.191 | 66.924
10.5 | 2.104 | 0.03479 | -0.189 | 60.476
11 | 2.085 | 0.03878 | -0.188 | 53.764
11.5 | 2.037 | 0.04336 | -0.187 | 46.97
12 | 1.93 | 0.04991 | -0.185 | 38.659
12.5 | 1.61 | 0.06122 | -0.182 | 26.293
13 | 1.286 | 0.06655 | -0.18 | 19.324
13.5 | 1.312 | 0.06857 | -0.179 | 19.129
14 | 1.336 | 0.07342 | -0.177 | 18.197
14.5 | 1.356 | 0.07982 | -0.175 | 16.99
15 | 1.378 | 0.07893 | -0.173 | 17.458
15.5 | 1.411 | 0.07898 | -0.174 | 17.861

## 88. Re 6M Mach 0.50 (2)
BIGFOIL.COM POLAR EXPORT
Joukowsky 18.00% thick 6.00% camber
Joukowsky 18.00% thick 6.00% camber |  |  |  | Cl Max: | 1.9384 | at alpha= | 13.5 | deg
XFOIL ncrit=9 |  |  |  | L/D Max: | 167.054 | at alpha= | 3 | deg
Re: | 6000000 |  |  | Cd Min: | 0.16806 | at alpha= | 18.5 | deg
Mach: | 0.5 |  |  | Cl=0 at alpha= | -6.5143 | deg
|  |  |  | @ Cl=0.1, Cd= | 0.0071246
|  |  |  | @ Cl=0.4, Cd= | 0.0065124
|  |  |  | @ Cl=0.6, Cd= | 0.0063882
alpha (deg) | Cl | Cd | Cm | Cl/Cd
-15.5 | -0.2853 | 0.09951 | -0.1511 | -2.867
-15 | -0.2889 | 0.09181 | -0.1565 | -3.1467
-14 | -0.3107 | 0.07592 | -0.168 | -4.0925
-13.5 | -0.3339 | 0.06753 | -0.1742 | -4.9445
-13 | -0.3603 | 0.0594 | -0.1802 | -6.0657
-12.5 | -0.398 | 0.0509 | -0.1864 | -7.8193
-12 | -0.4516 | 0.04225 | -0.1923 | -10.6888
-11.5 | -0.5232 | 0.03349 | -0.197 | -15.6226
-11 | -0.6189 | 0.02492 | -0.1989 | -24.8355
-10.5 | -0.6384 | 0.0145 | -0.2134 | -44.0276
-10 | -0.5665 | 0.01217 | -0.2143 | -46.5489
-9.5 | -0.4866 | 0.01088 | -0.2136 | -44.7243
-9 | -0.4044 | 0.00993 | -0.2127 | -40.7251
-8.5 | -0.322 | 0.0092 | -0.2118 | -35
-8 | -0.24 | 0.00867 | -0.211 | -27.6817
-7.5 | -0.1583 | 0.00816 | -0.2104 | -19.3995
-7 | -0.078 | 0.00778 | -0.2099 | -10.0257
-6.5 | 0.0023 | 0.00743 | -0.2096 | 0.30956
-6 | 0.0811 | 0.00718 | -0.2093 | 11.2953
-5.5 | 0.1596 | 0.00695 | -0.2092 | 22.964
-5 | 0.2373 | 0.00677 | -0.2091 | 35.0517
-4.5 | 0.3137 | 0.00665 | -0.2091 | 47.1729
-4 | 0.3905 | 0.00652 | -0.2092 | 59.8926
-3.5 | 0.4658 | 0.00646 | -0.2093 | 72.1053
-3 | 0.5407 | 0.00642 | -0.2094 | 84.2212
-2.5 | 0.6154 | 0.00638 | -0.2095 | 96.4577
-2 | 0.6887 | 0.00642 | -0.2095 | 107.2741
-1.5 | 0.7618 | 0.00646 | -0.2095 | 117.9257
-1 | 0.8347 | 0.00651 | -0.2095 | 128.2181
-0.5 | 0.906 | 0.00663 | -0.2092 | 136.6516
0 | 0.9766 | 0.00678 | -0.2088 | 144.0413
0.5 | 1.0473 | 0.0069 | -0.2084 | 151.7826
1 | 1.1162 | 0.00709 | -0.2076 | 157.433
1.5 | 1.1828 | 0.00733 | -0.2064 | 161.3643
2 | 1.248 | 0.0076 | -0.2048 | 164.2105
2.5 | 1.3121 | 0.00786 | -0.203 | 166.9338
3 | 1.3665 | 0.00818 | -0.1992 | 167.0538
3.5 | 1.4142 | 0.00864 | -0.1944 | 163.6806
4.5 | 1.5115 | 0.00986 | -0.1854 | 153.2961
5 | 1.5594 | 0.01062 | -0.1809 | 146.8362
5.5 | 1.6037 | 0.01159 | -0.1761 | 138.3693
6 | 1.6461 | 0.01276 | -0.1712 | 129.0047
6.5 | 1.6856 | 0.01418 | -0.166 | 118.8717
7 | 1.7216 | 0.01589 | -0.1608 | 108.3449
7.5 | 1.755 | 0.0179 | -0.1556 | 98.0447
8 | 1.7859 | 0.02024 | -0.1504 | 88.2362
8.5 | 1.8146 | 0.0229 | -0.1454 | 79.2402
9 | 1.8406 | 0.02593 | -0.1405 | 70.9834
9.5 | 1.8622 | 0.02951 | -0.1359 | 63.104
10 | 1.882 | 0.03346 | -0.1315 | 56.2463
10.5 | 1.8988 | 0.03788 | -0.1275 | 50.1267
11 | 1.9124 | 0.04285 | -0.124 | 44.6301
11.5 | 1.9233 | 0.04837 | -0.121 | 39.7622
12 | 1.9313 | 0.05388 | -0.1181 | 35.8445
12.5 | 1.9358 | 0.06051 | -0.1159 | 31.9914
13 | 1.9372 | 0.06778 | -0.1144 | 28.5807
13.5 | 1.9384 | 0.07534 | -0.1134 | 25.7287
14 | 1.9376 | 0.08342 | -0.1129 | 23.227
14.5 | 1.9309 | 0.09242 | -0.1133 | 20.8927
15 | 1.9254 | 0.10153 | -0.1142 | 18.9639
16 | 1.9171 | 0.12001 | -0.1176 | 15.9745
16.5 | 1.9117 | 0.12958 | -0.1202 | 14.753
17 | 1.9056 | 0.13934 | -0.1235 | 13.6759
17.5 | 1.9005 | 0.14901 | -0.1272 | 12.7542
18 | 1.8989 | 0.15833 | -0.131 | 11.9933
18.5 | 1.8944 | 0.16806 | -0.1356 | 11.2722

## 89. Re 7M Mach 0.00 (1)
BIGFOIL.COM POLAR EXPORT
Joukowsky 18.00% thick 6.00% camber
Joukowsky 18.00% thick 6.00% camber |  |  |  | Cl Max: | 2.374 | at alpha= | 18 | deg
JavaFoil+Calcfoil stall+Eppler ext transition |  |  |  | L/D Max: | 154.492 | at alpha= | 4 | deg
Re: | 7000000 |  |  | Cd Min: | 0.00443 | at alpha= | -7.5 | deg
Mach: | 0 |  |  | Cl=0 at alpha= | -7.1048 | deg
|  |  |  | @ Cl=0.1, Cd= | 0.0045543
|  |  |  | @ Cl=0.4, Cd= | 0.0048549
|  |  |  | @ Cl=0.6, Cd= | 0.0053653
alpha (deg) | Cl | Cd | Cm | Cl/Cd
-20 | -1.018 | 0.10551 | -0.124 | -9.647
-19.5 | -1.002 | 0.09945 | -0.125 | -10.074
-19 | -0.984 | 0.09329 | -0.127 | -10.548
-18.5 | -0.964 | 0.08721 | -0.128 | -11.055
-18 | -0.942 | 0.08141 | -0.129 | -11.573
-17.5 | -0.918 | 0.07558 | -0.131 | -12.143
-17 | -0.891 | 0.07012 | -0.132 | -12.705
-16.5 | -0.862 | 0.06499 | -0.134 | -13.263
-16 | -0.831 | 0.06003 | -0.135 | -13.844
-15.5 | -0.799 | 0.05504 | -0.137 | -14.508
-15 | -0.764 | 0.05037 | -0.138 | -15.168
-14.5 | -0.728 | 0.04589 | -0.14 | -15.857
-14 | -0.689 | 0.04167 | -0.141 | -16.547
-13.5 | -0.65 | 0.03765 | -0.143 | -17.254
-13 | -0.608 | 0.03367 | -0.145 | -18.052
-12.5 | -0.564 | 0.03003 | -0.147 | -18.795
-12 | -0.52 | 0.02646 | -0.149 | -19.638
-11.5 | -0.473 | 0.02331 | -0.151 | -20.295
-11 | -0.425 | 0.02037 | -0.153 | -20.874
-10.5 | -0.376 | 0.01761 | -0.155 | -21.342
-10 | -0.325 | 0.01493 | -0.157 | -21.79
-9.5 | -0.273 | 0.01256 | -0.16 | -21.747
-9 | -0.22 | 0.01033 | -0.163 | -21.277
-8.5 | -0.165 | 0.00824 | -0.166 | -20.074
-8 | -0.11 | 0.00448 | -0.173 | -24.62
-7.5 | -0.049 | 0.00443 | -0.173 | -10.996
-7 | 0.013 | 0.00455 | -0.173 | 2.9
-6.5 | 0.075 | 0.00459 | -0.173 | 16.421
-6 | 0.138 | 0.0045 | -0.173 | 30.587
-5.5 | 0.2 | 0.00457 | -0.174 | 43.884
-5 | 0.263 | 0.00464 | -0.174 | 56.708
-4.5 | 0.326 | 0.00476 | -0.174 | 68.501
-4 | 0.389 | 0.00482 | -0.174 | 80.615
-3.5 | 0.452 | 0.00502 | -0.174 | 89.991
-3 | 0.515 | 0.00516 | -0.174 | 99.686
-2.5 | 0.577 | 0.00528 | -0.174 | 109.38
-2 | 0.639 | 0.00551 | -0.174 | 116.124
-1.5 | 0.701 | 0.00568 | -0.174 | 123.449
-1 | 0.763 | 0.00585 | -0.174 | 130.453
-0.5 | 0.825 | 0.00689 | -0.175 | 119.756
0 | 0.887 | 0.00709 | -0.175 | 125.206
0.5 | 0.949 | 0.00739 | -0.175 | 128.448
1 | 1.01 | 0.0077 | -0.175 | 131.219
1.5 | 1.071 | 0.00806 | -0.175 | 132.987
2 | 1.132 | 0.00849 | -0.175 | 133.365
2.5 | 1.193 | 0.00891 | -0.175 | 133.935
3 | 1.251 | 0.00878 | -0.174 | 142.444
3.5 | 1.31 | 0.00883 | -0.174 | 148.271
4 | 1.368 | 0.00885 | -0.174 | 154.492
4.5 | 1.425 | 0.00991 | -0.174 | 143.791
5 | 1.483 | 0.01035 | -0.173 | 143.28
5.5 | 1.539 | 0.01082 | -0.173 | 142.254
6 | 1.594 | 0.01132 | -0.173 | 140.817
6.5 | 1.649 | 0.01188 | -0.173 | 138.839
7 | 1.703 | 0.01249 | -0.172 | 136.343
7.5 | 1.755 | 0.01313 | -0.172 | 133.7
8 | 1.806 | 0.01383 | -0.171 | 130.602
8.5 | 1.856 | 0.01457 | -0.171 | 127.355
9 | 1.904 | 0.01538 | -0.171 | 123.813
9.5 | 1.951 | 0.01623 | -0.17 | 120.193
10 | 1.996 | 0.0171 | -0.17 | 116.665
10.5 | 2.039 | 0.01799 | -0.169 | 113.343
11 | 2.079 | 0.01901 | -0.169 | 109.389
11.5 | 2.118 | 0.0201 | -0.168 | 105.377
12 | 2.155 | 0.02099 | -0.168 | 102.647
12.5 | 2.189 | 0.02225 | -0.167 | 98.384
13 | 2.22 | 0.02358 | -0.166 | 94.18
13.5 | 2.25 | 0.02497 | -0.166 | 90.093
14 | 2.276 | 0.02644 | -0.165 | 86.059
14.5 | 2.299 | 0.02801 | -0.165 | 82.068
15 | 2.319 | 0.02967 | -0.164 | 78.156
15.5 | 2.337 | 0.03146 | -0.163 | 74.269
16 | 2.35 | 0.03332 | -0.163 | 70.54
16.5 | 2.361 | 0.03533 | -0.162 | 66.818
17 | 2.369 | 0.03744 | -0.161 | 63.276
17.5 | 2.373 | 0.03975 | -0.16 | 59.709
18 | 2.374 | 0.04222 | -0.16 | 56.223
18.5 | 2.371 | 0.04478 | -0.159 | 52.961
19 | 2.366 | 0.04747 | -0.158 | 49.851
19.5 | 2.358 | 0.05047 | -0.157 | 46.723
20 | 2.347 | 0.05362 | -0.157 | 43.779

## 90. Re 7M Mach 0.00 (2)
BIGFOIL.COM POLAR EXPORT
Joukowsky 18.00% thick 6.00% camber
Joukowsky 18.00% thick 6.00% camber |  |  |  | Cl Max: | 2.0765 | at alpha= | 19.5 | deg
XFOIL ncrit=9 |  |  |  | L/D Max: | 180.39 | at alpha= | 4.5 | deg
Re: | 7000000 |  |  | Cd Min: | 0.08158 | at alpha= | 20 | deg
Mach: | 0 |  |  | Cl=0 at alpha= | -6.8701 | deg
|  |  |  | @ Cl=0.1, Cd= | 0.0060732
|  |  |  | @ Cl=0.4, Cd= | 0.0057084
|  |  |  | @ Cl=0.6, Cd= | 0.0056758
alpha (deg) | Cl | Cd | Cm | Cl/Cd
-20 | -1.0274 | 0.07478 | -0.1047 | -13.739
-19.5 | -1.0849 | 0.06029 | -0.1166 | -17.9947
-19 | -1.1082 | 0.04444 | -0.1388 | -24.937
-18.5 | -1.0722 | 0.03288 | -0.1633 | -32.6095
-18 | -1.1319 | 0.0251 | -0.1637 | -45.0956
-17.5 | -1.184 | 0.01842 | -0.1629 | -64.278
-17 | -1.1579 | 0.0155 | -0.1659 | -74.7032
-16.5 | -1.1149 | 0.01426 | -0.1663 | -78.1837
-16 | -1.0675 | 0.01326 | -0.1666 | -80.5053
-15.5 | -1.0154 | 0.01249 | -0.167 | -81.297
-15 | -0.9615 | 0.01191 | -0.1674 | -80.7305
-14.5 | -0.9068 | 0.01119 | -0.1679 | -81.0366
-14 | -0.851 | 0.01064 | -0.1684 | -79.9812
-13.5 | -0.7934 | 0.01018 | -0.1689 | -77.9371
-13 | -0.7361 | 0.00968 | -0.1694 | -76.0434
-12.5 | -0.6776 | 0.00923 | -0.1701 | -73.4128
-12 | -0.6189 | 0.00888 | -0.1706 | -69.6959
-11.5 | -0.5595 | 0.00847 | -0.1713 | -66.0567
-11 | -0.5 | 0.0082 | -0.1718 | -60.9756
-10.5 | -0.44 | 0.00783 | -0.1725 | -56.1941
-10 | -0.38 | 0.0076 | -0.173 | -50
-9.5 | -0.3195 | 0.0073 | -0.1737 | -43.7671
-9 | -0.2591 | 0.00708 | -0.1743 | -36.596
-8.5 | -0.1983 | 0.00686 | -0.175 | -28.9067
-8 | -0.1376 | 0.00666 | -0.1756 | -20.6607
-7.5 | -0.0767 | 0.00649 | -0.1762 | -11.8182
-7 | -0.0158 | 0.00634 | -0.1768 | -2.4921
-6.5 | 0.045 | 0.00619 | -0.1775 | 7.2698
-6 | 0.1062 | 0.00606 | -0.1781 | 17.5248
-5.5 | 0.1668 | 0.00597 | -0.1786 | 27.9397
-5 | 0.228 | 0.00586 | -0.1793 | 38.9078
-4.5 | 0.2886 | 0.00581 | -0.1798 | 49.673
-4 | 0.3494 | 0.00575 | -0.1804 | 60.7652
-3.5 | 0.4102 | 0.0057 | -0.1809 | 71.9649
-3 | 0.4704 | 0.00569 | -0.1814 | 82.6714
-2.5 | 0.5311 | 0.00565 | -0.182 | 94
-2 | 0.5913 | 0.00567 | -0.1824 | 104.2857
-1.5 | 0.651 | 0.00571 | -0.1828 | 114.0105
-1 | 0.7111 | 0.00573 | -0.1833 | 124.1012
-0.5 | 0.7706 | 0.00579 | -0.1836 | 133.0915
0 | 0.8294 | 0.00589 | -0.1839 | 140.8149
0.5 | 0.8887 | 0.00596 | -0.1842 | 149.1107
1 | 0.9474 | 0.00606 | -0.1844 | 156.3366
1.5 | 1.0054 | 0.0062 | -0.1846 | 162.1613
2 | 1.0627 | 0.00637 | -0.1846 | 166.8289
2.5 | 1.1201 | 0.00653 | -0.1846 | 171.5314
3 | 1.177 | 0.0067 | -0.1846 | 175.6716
3.5 | 1.2329 | 0.00692 | -0.1844 | 178.1647
4 | 1.288 | 0.00717 | -0.1841 | 179.6374
4.5 | 1.3421 | 0.00744 | -0.1836 | 180.3898
5 | 1.3952 | 0.00775 | -0.183 | 180.0258
5.5 | 1.4471 | 0.00809 | -0.1822 | 178.8752
6 | 1.4976 | 0.00846 | -0.1811 | 177.0213
6.5 | 1.5466 | 0.00886 | -0.1798 | 174.5598
7 | 1.5933 | 0.00929 | -0.1781 | 171.507
7.5 | 1.6373 | 0.00977 | -0.1759 | 167.5844
8 | 1.6707 | 0.01026 | -0.1717 | 162.8363
8.5 | 1.7015 | 0.01087 | -0.1672 | 156.5317
9 | 1.7326 | 0.01157 | -0.163 | 149.7494
9.5 | 1.7627 | 0.01238 | -0.1589 | 142.3829
10 | 1.7917 | 0.01332 | -0.1548 | 134.512
10.5 | 1.8198 | 0.01437 | -0.1509 | 126.6388
11 | 1.8436 | 0.01532 | -0.1465 | 120.3394
11.5 | 1.868 | 0.01677 | -0.1425 | 111.3894
12 | 1.8916 | 0.01839 | -0.1387 | 102.8603
12.5 | 1.914 | 0.02019 | -0.135 | 94.7994
13 | 1.9343 | 0.02225 | -0.1314 | 86.9348
13.5 | 1.9549 | 0.02442 | -0.1282 | 80.0532
14 | 1.9727 | 0.02695 | -0.125 | 73.1985
14.5 | 1.9885 | 0.02978 | -0.1219 | 66.773
15 | 2.0029 | 0.03293 | -0.1191 | 60.823
15.5 | 2.0185 | 0.03614 | -0.1168 | 55.8522
16 | 2.0318 | 0.03971 | -0.1146 | 51.166
16.5 | 2.0417 | 0.04379 | -0.1126 | 46.6248
17 | 2.0522 | 0.04799 | -0.111 | 42.7631
17.5 | 2.0613 | 0.05251 | -0.1096 | 39.2554
18 | 2.0649 | 0.05779 | -0.1085 | 35.7311
18.5 | 2.0721 | 0.06287 | -0.1078 | 32.9585
19 | 2.0726 | 0.06889 | -0.1073 | 30.0856
19.5 | 2.0765 | 0.07468 | -0.1073 | 27.8053
20 | 2.0729 | 0.08158 | -0.1075 | 25.4094

## 91. Re 7M Mach 0.10 (1)
BIGFOIL.COM POLAR EXPORT
Joukowsky 18.00% thick 6.00% camber
Joukowsky 18.00% thick 6.00% camber |  |  |  | Cl Max: | 2.362 | at alpha= | 17.5 | deg
JavaFoil+Calcfoil stall+Eppler ext transition |  |  |  | L/D Max: | 153.811 | at alpha= | 3.5 | deg
Re: | 7000000 |  |  | Cd Min: | 0.00443 | at alpha= | -8 | deg
Mach: | 0.1 |  |  | Cl=0 at alpha= | -7.1048 | deg
|  |  |  | @ Cl=0.1, Cd= | 0.0045652
|  |  |  | @ Cl=0.4, Cd= | 0.0048586
|  |  |  | @ Cl=0.6, Cd= | 0.0053167
alpha (deg) | Cl | Cd | Cm | Cl/Cd
-20 | -1.002 | 0.10836 | -0.124 | -9.247
-19.5 | -0.988 | 0.10179 | -0.125 | -9.71
-19 | -0.972 | 0.09575 | -0.126 | -10.154
-18.5 | -0.954 | 0.08957 | -0.128 | -10.652
-18 | -0.934 | 0.08361 | -0.129 | -11.168
-17.5 | -0.911 | 0.07761 | -0.13 | -11.735
-17 | -0.885 | 0.07176 | -0.132 | -12.339
-16.5 | -0.857 | 0.06677 | -0.133 | -12.839
-16 | -0.828 | 0.06144 | -0.135 | -13.471
-15.5 | -0.796 | 0.05656 | -0.136 | -14.067
-15 | -0.762 | 0.05179 | -0.138 | -14.712
-14.5 | -0.726 | 0.04702 | -0.14 | -15.448
-14 | -0.689 | 0.04269 | -0.142 | -16.133
-13.5 | -0.649 | 0.03859 | -0.143 | -16.824
-13 | -0.608 | 0.03453 | -0.145 | -17.605
-12.5 | -0.565 | 0.03097 | -0.147 | -18.23
-12 | -0.52 | 0.02732 | -0.149 | -19.028
-11.5 | -0.474 | 0.02399 | -0.151 | -19.742
-11 | -0.426 | 0.02108 | -0.153 | -20.189
-10.5 | -0.377 | 0.01814 | -0.155 | -20.753
-10 | -0.326 | 0.01552 | -0.157 | -20.98
-9.5 | -0.274 | 0.01306 | -0.16 | -20.942
-9 | -0.22 | 0.01083 | -0.163 | -20.307
-8.5 | -0.165 | 0.00855 | -0.166 | -19.327
-8 | -0.111 | 0.00443 | -0.174 | -24.956
-7.5 | -0.049 | 0.00444 | -0.174 | -11.024
-7 | 0.013 | 0.00455 | -0.174 | 2.911
-6.5 | 0.076 | 0.0046 | -0.174 | 16.477
-6 | 0.138 | 0.00451 | -0.174 | 30.695
-5.5 | 0.201 | 0.00458 | -0.174 | 44
-5 | 0.264 | 0.00464 | -0.175 | 56.963
-4.5 | 0.327 | 0.00474 | -0.175 | 69.156
-4 | 0.391 | 0.00483 | -0.175 | 80.937
-3.5 | 0.454 | 0.00503 | -0.175 | 90.302
-3 | 0.517 | 0.00517 | -0.175 | 100.083
-2.5 | 0.58 | 0.00525 | -0.175 | 110.549
-2 | 0.643 | 0.00546 | -0.175 | 117.615
-1.5 | 0.705 | 0.00569 | -0.175 | 123.796
-1 | 0.767 | 0.00586 | -0.175 | 130.841
-0.5 | 0.829 | 0.00691 | -0.175 | 120.073
0 | 0.892 | 0.00711 | -0.175 | 125.463
0.5 | 0.953 | 0.00741 | -0.175 | 128.69
1 | 1.015 | 0.00777 | -0.175 | 130.689
1.5 | 1.077 | 0.00813 | -0.176 | 132.375
2 | 1.138 | 0.00858 | -0.176 | 132.653
2.5 | 1.199 | 0.00903 | -0.176 | 132.693
3 | 1.257 | 0.00886 | -0.175 | 141.92
3.5 | 1.316 | 0.00855 | -0.175 | 153.811
4 | 1.374 | 0.00956 | -0.175 | 143.772
4.5 | 1.432 | 0.00999 | -0.174 | 143.322
5 | 1.489 | 0.01044 | -0.174 | 142.654
5.5 | 1.546 | 0.01092 | -0.174 | 141.555
6 | 1.601 | 0.01143 | -0.174 | 140.04
6.5 | 1.656 | 0.012 | -0.173 | 138.003
7 | 1.71 | 0.01262 | -0.173 | 135.43
7.5 | 1.762 | 0.01329 | -0.173 | 132.635
8 | 1.813 | 0.014 | -0.172 | 129.548
8.5 | 1.863 | 0.01476 | -0.172 | 126.216
9 | 1.911 | 0.01558 | -0.171 | 122.635
9.5 | 1.958 | 0.01646 | -0.171 | 118.924
10 | 2.002 | 0.01728 | -0.17 | 115.85
10.5 | 2.045 | 0.01828 | -0.17 | 111.908
11 | 2.086 | 0.01936 | -0.169 | 107.735
11.5 | 2.124 | 0.02046 | -0.169 | 103.803
12 | 2.16 | 0.02139 | -0.168 | 100.982
12.5 | 2.193 | 0.02268 | -0.168 | 96.696
13 | 2.224 | 0.02407 | -0.167 | 92.397
13.5 | 2.252 | 0.02551 | -0.166 | 88.276
14 | 2.277 | 0.02704 | -0.166 | 84.225
14.5 | 2.299 | 0.02868 | -0.165 | 80.152
15 | 2.318 | 0.03042 | -0.165 | 76.207
15.5 | 2.334 | 0.03226 | -0.164 | 72.353
16 | 2.345 | 0.03422 | -0.163 | 68.537
16.5 | 2.354 | 0.03633 | -0.163 | 64.807
17 | 2.36 | 0.03856 | -0.162 | 61.194
17.5 | 2.362 | 0.04096 | -0.161 | 57.672
18 | 2.36 | 0.04355 | -0.16 | 54.184
18.5 | 2.354 | 0.04624 | -0.159 | 50.918
19 | 2.346 | 0.04917 | -0.159 | 47.707
19.5 | 2.334 | 0.05234 | -0.158 | 44.597
20 | 2.32 | 0.0557 | -0.157 | 41.649

## 92. Re 7M Mach 0.10 (2)
BIGFOIL.COM POLAR EXPORT
Joukowsky 18.00% thick 6.00% camber
Joukowsky 18.00% thick 6.00% camber |  |  |  | Cl Max: | 2.0713 | at alpha= | 19.5 | deg
XFOIL ncrit=9 |  |  |  | L/D Max: | 180.294 | at alpha= | 4.5 | deg
Re: | 7000000 |  |  | Cd Min: | 0.08576 | at alpha= | 20 | deg
Mach: | 0.1 |  |  | Cl=0 at alpha= | -6.8597 | deg
|  |  |  | @ Cl=0.1, Cd= | 0.0060932
|  |  |  | @ Cl=0.4, Cd= | 0.0057219
|  |  |  | @ Cl=0.6, Cd= | 0.0056845
alpha (deg) | Cl | Cd | Cm | Cl/Cd
-18 | -1.0683 | 0.03085 | -0.165 | -34.6288
-17.5 | -1.1224 | 0.02342 | -0.1654 | -47.9249
-17 | -1.1614 | 0.01663 | -0.1677 | -69.8376
-16.5 | -1.1219 | 0.0151 | -0.1684 | -74.298
-16 | -1.0772 | 0.01386 | -0.1687 | -77.7201
-15.5 | -1.0264 | 0.0129 | -0.1691 | -79.5659
-15 | -0.9727 | 0.01221 | -0.1693 | -79.6642
-14.5 | -0.9171 | 0.01154 | -0.1697 | -79.4714
-14 | -0.8612 | 0.01088 | -0.1702 | -79.1544
-13.5 | -0.8032 | 0.01036 | -0.1706 | -77.529
-13 | -0.745 | 0.00989 | -0.171 | -75.3286
-12.5 | -0.686 | 0.00938 | -0.1716 | -73.1343
-12 | -0.6265 | 0.00903 | -0.172 | -69.3798
-11.5 | -0.5665 | 0.00858 | -0.1727 | -66.0256
-11 | -0.5064 | 0.00829 | -0.1731 | -61.0856
-10.5 | -0.4457 | 0.00792 | -0.1738 | -56.2753
-10 | -0.385 | 0.00767 | -0.1743 | -50.1956
-9.5 | -0.3239 | 0.00736 | -0.1749 | -44.0082
-9 | -0.2628 | 0.00715 | -0.1755 | -36.7552
-8.5 | -0.2015 | 0.0069 | -0.1761 | -29.2029
-8 | -0.1402 | 0.0067 | -0.1767 | -20.9254
-7.5 | -0.0787 | 0.00653 | -0.1773 | -12.0521
-7 | -0.0172 | 0.00636 | -0.1779 | -2.7044
-6.5 | 0.0441 | 0.00622 | -0.1785 | 7.09
-6 | 0.1058 | 0.00608 | -0.1791 | 17.4013
-5.5 | 0.1669 | 0.006 | -0.1796 | 27.8167
-5 | 0.2286 | 0.00589 | -0.1802 | 38.8115
-4.5 | 0.2897 | 0.00583 | -0.1808 | 49.6913
-4 | 0.3509 | 0.00577 | -0.1813 | 60.8146
-3.5 | 0.4122 | 0.00571 | -0.1819 | 72.1891
-3 | 0.4729 | 0.00571 | -0.1823 | 82.8196
-2.5 | 0.534 | 0.00567 | -0.1829 | 94.1799
-2 | 0.5946 | 0.00568 | -0.1833 | 104.6831
-1.5 | 0.6547 | 0.00573 | -0.1837 | 114.2583
-1 | 0.7153 | 0.00575 | -0.1842 | 124.4
-0.5 | 0.7752 | 0.00581 | -0.1845 | 133.4251
0 | 0.8344 | 0.00591 | -0.1847 | 141.1844
0.5 | 0.894 | 0.00599 | -0.185 | 149.2487
1 | 0.9532 | 0.00608 | -0.1853 | 156.7763
1.5 | 1.0116 | 0.00622 | -0.1854 | 162.6367
2 | 1.0692 | 0.0064 | -0.1854 | 167.0625
2.5 | 1.1269 | 0.00657 | -0.1854 | 171.5221
3 | 1.1842 | 0.00674 | -0.1853 | 175.6973
3.5 | 1.2405 | 0.00696 | -0.1851 | 178.2328
4 | 1.2959 | 0.0072 | -0.1848 | 179.9861
4.5 | 1.3504 | 0.00749 | -0.1843 | 180.2937
5 | 1.4037 | 0.0078 | -0.1836 | 179.9615
5.5 | 1.4558 | 0.00814 | -0.1826 | 178.8452
6 | 1.5063 | 0.00852 | -0.1815 | 176.7958
6.5 | 1.5552 | 0.00893 | -0.18 | 174.1545
7 | 1.6016 | 0.00937 | -0.1781 | 170.9285
7.5 | 1.6439 | 0.00985 | -0.1755 | 166.8934
8 | 1.6747 | 0.01038 | -0.1707 | 161.3391
8.5 | 1.7064 | 0.01102 | -0.1663 | 154.8457
9 | 1.7371 | 0.01178 | -0.162 | 147.4618
9.5 | 1.767 | 0.01264 | -0.1578 | 139.7943
10 | 1.7955 | 0.01365 | -0.1536 | 131.5385
10.5 | 1.8234 | 0.01478 | -0.1496 | 123.3694
11 | 1.8474 | 0.01579 | -0.1452 | 116.9981
11.5 | 1.8715 | 0.01735 | -0.1412 | 107.8674
12 | 1.8949 | 0.01907 | -0.1374 | 99.3655
12.5 | 1.9168 | 0.02098 | -0.1337 | 91.3632
13 | 1.9372 | 0.02314 | -0.1301 | 83.7165
13.5 | 1.958 | 0.02542 | -0.1269 | 77.026
14 | 1.9762 | 0.02804 | -0.1238 | 70.4779
14.5 | 1.9919 | 0.03101 | -0.1208 | 64.2341
15 | 2.0057 | 0.03433 | -0.118 | 58.4241
15.5 | 2.0195 | 0.03782 | -0.1156 | 53.3977
16 | 2.0334 | 0.04151 | -0.1136 | 48.9858
16.5 | 2.0433 | 0.04572 | -0.1117 | 44.6916
17 | 2.0514 | 0.05032 | -0.1101 | 40.7671
17.5 | 2.0609 | 0.05495 | -0.1088 | 37.505
18 | 2.0636 | 0.06052 | -0.1078 | 34.0978
18.5 | 2.0696 | 0.06589 | -0.1072 | 31.4099
19 | 2.0691 | 0.07221 | -0.107 | 28.6539
19.5 | 2.0713 | 0.07838 | -0.107 | 26.4264
20 | 2.0655 | 0.08576 | -0.1076 | 24.0847

## 93. Re 7M Mach 0.25 (1)
BIGFOIL.COM POLAR EXPORT
Joukowsky 18.00% thick 6.00% camber
Joukowsky 18.00% thick 6.00% camber |  |  |  | Cl Max: | 2.299 | at alpha= | 15.5 | deg
JavaFoil+Calcfoil stall+Eppler ext transition |  |  |  | L/D Max: | 150.769 | at alpha= | 3 | deg
Re: | 7000000 |  |  | Cd Min: | 0.00449 | at alpha= | -7 | deg
Mach: | 0.25 |  |  | Cl=0 at alpha= | -7.1094 | deg
|  |  |  | @ Cl=0.1, Cd= | 0.0046406
|  |  |  | @ Cl=0.4, Cd= | 0.0048683
|  |  |  | @ Cl=0.6, Cd= | 0.0053863
alpha (deg) | Cl | Cd | Cm | Cl/Cd
-20 | -0.871 | 0.12672 | -0.121 | -6.87
-19.5 | -0.874 | 0.11917 | -0.122 | -7.336
-19 | -0.875 | 0.11144 | -0.124 | -7.848
-18.5 | -0.871 | 0.10399 | -0.125 | -8.377
-18 | -0.864 | 0.09702 | -0.127 | -8.906
-17.5 | -0.853 | 0.09019 | -0.129 | -9.453
-17 | -0.837 | 0.08345 | -0.13 | -10.034
-16.5 | -0.819 | 0.07698 | -0.132 | -10.636
-16 | -0.797 | 0.07102 | -0.134 | -11.221
-15.5 | -0.772 | 0.06523 | -0.136 | -11.836
-15 | -0.744 | 0.05986 | -0.138 | -12.429
-14.5 | -0.713 | 0.05467 | -0.139 | -13.045
-14 | -0.68 | 0.04948 | -0.141 | -13.739
-13.5 | -0.644 | 0.04461 | -0.143 | -14.433
-13 | -0.605 | 0.04028 | -0.145 | -15.015
-12.5 | -0.564 | 0.03596 | -0.147 | -15.676
-12 | -0.52 | 0.03203 | -0.15 | -16.246
-11.5 | -0.475 | 0.02808 | -0.152 | -16.922
-11 | -0.428 | 0.02476 | -0.154 | -17.281
-10.5 | -0.379 | 0.02164 | -0.156 | -17.504
-10 | -0.328 | 0.01869 | -0.158 | -17.55
-9.5 | -0.276 | 0.01592 | -0.161 | -17.315
-9 | -0.222 | 0.01336 | -0.164 | -16.584
-8.5 | -0.166 | 0.01109 | -0.167 | -14.959
-8 | -0.108 | 0.009 | -0.17 | -12.052
-7.5 | -0.05 | 0.00453 | -0.179 | -11.054
-7 | 0.014 | 0.00449 | -0.179 | 3.026
-6.5 | 0.078 | 0.00462 | -0.179 | 16.814
-6 | 0.142 | 0.00468 | -0.179 | 30.39
-5.5 | 0.207 | 0.0046 | -0.179 | 44.938
-5 | 0.271 | 0.00468 | -0.179 | 58.026
-4.5 | 0.336 | 0.00476 | -0.18 | 70.636
-4 | 0.401 | 0.00487 | -0.18 | 82.335
-3.5 | 0.466 | 0.00498 | -0.18 | 93.562
-3 | 0.531 | 0.00521 | -0.18 | 101.953
-2.5 | 0.596 | 0.00538 | -0.18 | 110.77
-2 | 0.66 | 0.00548 | -0.18 | 120.442
-1.5 | 0.724 | 0.00576 | -0.18 | 125.645
-1 | 0.788 | 0.00597 | -0.18 | 132.119
-0.5 | 0.852 | 0.00701 | -0.18 | 121.558
0 | 0.916 | 0.00737 | -0.18 | 124.206
0.5 | 0.979 | 0.00763 | -0.18 | 128.292
1 | 1.042 | 0.00804 | -0.18 | 129.681
1.5 | 1.106 | 0.00842 | -0.18 | 131.269
2 | 1.168 | 0.00892 | -0.18 | 131.033
2.5 | 1.228 | 0.00854 | -0.18 | 143.836
3 | 1.288 | 0.00855 | -0.18 | 150.769
3.5 | 1.349 | 0.00955 | -0.179 | 141.219
4 | 1.408 | 0.00998 | -0.179 | 141.139
4.5 | 1.467 | 0.01045 | -0.179 | 140.447
5 | 1.525 | 0.01096 | -0.179 | 139.175
5.5 | 1.583 | 0.0115 | -0.178 | 137.586
6 | 1.639 | 0.01209 | -0.178 | 135.561
6.5 | 1.694 | 0.01274 | -0.178 | 133.03
7 | 1.748 | 0.01343 | -0.177 | 130.143
7.5 | 1.801 | 0.0142 | -0.177 | 126.829
8 | 1.852 | 0.01502 | -0.176 | 123.334
8.5 | 1.902 | 0.01591 | -0.176 | 119.504
9 | 1.949 | 0.01687 | -0.176 | 115.567
9.5 | 1.995 | 0.0179 | -0.175 | 111.396
10 | 2.038 | 0.019 | -0.174 | 107.241
10.5 | 2.078 | 0.02007 | -0.174 | 103.572
11 | 2.116 | 0.02135 | -0.173 | 99.119
11.5 | 2.151 | 0.0227 | -0.173 | 94.787
12 | 2.183 | 0.0239 | -0.172 | 91.358
12.5 | 2.212 | 0.02547 | -0.171 | 86.846
13 | 2.237 | 0.02712 | -0.171 | 82.471
13.5 | 2.258 | 0.02893 | -0.17 | 78.047
14 | 2.275 | 0.03084 | -0.169 | 73.761
14.5 | 2.287 | 0.03291 | -0.169 | 69.495
15 | 2.296 | 0.03513 | -0.168 | 65.352
15.5 | 2.299 | 0.03749 | -0.167 | 61.314
16 | 2.296 | 0.04013 | -0.166 | 57.228
16.5 | 2.289 | 0.04287 | -0.165 | 53.402
17 | 2.277 | 0.04584 | -0.165 | 49.676
17.5 | 2.26 | 0.04907 | -0.164 | 46.053
18 | 2.236 | 0.05265 | -0.163 | 42.463
18.5 | 2.207 | 0.05645 | -0.162 | 39.092
19 | 2.172 | 0.06079 | -0.161 | 35.734
19.5 | 2.133 | 0.06531 | -0.16 | 32.662
20 | 2.089 | 0.07025 | -0.159 | 29.736

## 94. Re 7M Mach 0.25 (2)
BIGFOIL.COM POLAR EXPORT
Joukowsky 18.00% thick 6.00% camber
Joukowsky 18.00% thick 6.00% camber |  |  |  | Cl Max: | 2.0346 | at alpha= | 18 | deg
XFOIL ncrit=9 |  |  |  | L/D Max: | 179.974 | at alpha= | 4.5 | deg
Re: | 7000000 |  |  | Cd Min: | 0.12606 | at alpha= | -20 | deg
Mach: | 0.25 |  |  | Cl=0 at alpha= | -6.8002 | deg
|  |  |  | @ Cl=0.1, Cd= | 0.0062479
|  |  |  | @ Cl=0.4, Cd= | 0.0058318
|  |  |  | @ Cl=0.6, Cd= | 0.0057821
alpha (deg) | Cl | Cd | Cm | Cl/Cd
-20 | -0.7021 | 0.12606 | -0.0796 | -5.5696
-19.5 | -0.7156 | 0.11701 | -0.085 | -6.1157
-19 | -0.7359 | 0.10307 | -0.0988 | -7.1398
-18.5 | -0.7616 | 0.08808 | -0.1151 | -8.6467
-18 | -0.781 | 0.07313 | -0.134 | -10.6796
-17.5 | -0.7749 | 0.0581 | -0.1587 | -13.3373
-17 | -0.8355 | 0.04695 | -0.1666 | -17.7955
-16.5 | -0.9033 | 0.03724 | -0.1711 | -24.2562
-16 | -0.975 | 0.02802 | -0.1739 | -34.7966
-15.5 | -1.045 | 0.01991 | -0.1742 | -52.4862
-15 | -1.0227 | 0.01523 | -0.1798 | -67.1504
-14.5 | -0.9733 | 0.01365 | -0.1802 | -71.304
-14 | -0.9167 | 0.01266 | -0.1802 | -72.4092
-13.5 | -0.8567 | 0.01185 | -0.1802 | -72.2954
-13 | -0.7964 | 0.01103 | -0.1803 | -72.2031
-12.5 | -0.7337 | 0.01042 | -0.1803 | -70.4127
-12 | -0.6708 | 0.00982 | -0.1804 | -68.3096
-11.5 | -0.607 | 0.00931 | -0.1806 | -65.1987
-11 | -0.5429 | 0.00887 | -0.1808 | -61.2063
-10.5 | -0.4785 | 0.00845 | -0.181 | -56.6272
-10 | -0.4139 | 0.00808 | -0.1813 | -51.2252
-9.5 | -0.3493 | 0.00776 | -0.1816 | -45.0129
-9 | -0.2845 | 0.00743 | -0.182 | -38.2907
-8.5 | -0.2199 | 0.0072 | -0.1824 | -30.5417
-8 | -0.155 | 0.00694 | -0.1828 | -22.3343
-7.5 | -0.0906 | 0.00674 | -0.1832 | -13.4421
-7 | -0.0257 | 0.00654 | -0.1837 | -3.9297
-6.5 | 0.0386 | 0.0064 | -0.1841 | 6.0312
-6 | 0.1032 | 0.00624 | -0.1846 | 16.5385
-5.5 | 0.1674 | 0.00612 | -0.1851 | 27.3529
-5 | 0.2315 | 0.00601 | -0.1856 | 38.5191
-4.5 | 0.2957 | 0.00591 | -0.1861 | 50.0338
-4 | 0.3592 | 0.00587 | -0.1865 | 61.1925
-3.5 | 0.4232 | 0.00581 | -0.1871 | 72.8399
-3 | 0.4866 | 0.00578 | -0.1875 | 84.1869
-2.5 | 0.5496 | 0.00579 | -0.1879 | 94.9223
-2 | 0.613 | 0.00578 | -0.1884 | 106.0554
-1.5 | 0.6756 | 0.00582 | -0.1887 | 116.0825
-1 | 0.7379 | 0.00588 | -0.189 | 125.4932
-0.5 | 0.8005 | 0.00592 | -0.1894 | 135.2196
0 | 0.8623 | 0.006 | -0.1896 | 143.7167
0.5 | 0.9234 | 0.00613 | -0.1898 | 150.6362
1 | 0.9848 | 0.00623 | -0.1899 | 158.0738
1.5 | 1.0458 | 0.00636 | -0.19 | 164.434
2 | 1.1056 | 0.00654 | -0.1899 | 169.052
2.5 | 1.1646 | 0.00676 | -0.1896 | 172.2781
3 | 1.2233 | 0.00697 | -0.1893 | 175.5093
3.5 | 1.2817 | 0.00719 | -0.1889 | 178.2615
4 | 1.3389 | 0.00745 | -0.1882 | 179.7181
4.5 | 1.3948 | 0.00775 | -0.1874 | 179.9742
5 | 1.4491 | 0.00809 | -0.1862 | 179.1224
5.5 | 1.5015 | 0.00847 | -0.1847 | 177.2727
6 | 1.5513 | 0.00889 | -0.1827 | 174.4994
6.5 | 1.5974 | 0.00935 | -0.18 | 170.8449
7 | 1.6309 | 0.00985 | -0.175 | 165.5736
7.5 | 1.6655 | 0.01049 | -0.1704 | 158.7703
8 | 1.6991 | 0.01124 | -0.1659 | 151.1655
8.5 | 1.7314 | 0.01212 | -0.1613 | 142.8548
9 | 1.7622 | 0.01315 | -0.1568 | 134.0076
9.5 | 1.7913 | 0.01437 | -0.1523 | 124.6555
10 | 1.819 | 0.01577 | -0.1479 | 115.3456
10.5 | 1.8454 | 0.01735 | -0.1437 | 106.3631
11 | 1.8714 | 0.01906 | -0.1398 | 98.1847
11.5 | 1.8908 | 0.02095 | -0.1351 | 90.253
12 | 1.9113 | 0.02336 | -0.1311 | 81.8193
12.5 | 1.9303 | 0.02605 | -0.1273 | 74.0998
13 | 1.9482 | 0.02903 | -0.1238 | 67.1099
13.5 | 1.9641 | 0.03236 | -0.1205 | 60.6953
14 | 1.9811 | 0.03581 | -0.1177 | 55.3225
14.5 | 1.9957 | 0.03965 | -0.1152 | 50.3329
15 | 2.0074 | 0.04396 | -0.1128 | 45.6642
15.5 | 2.0149 | 0.04887 | -0.1108 | 41.2298
16 | 2.0207 | 0.05423 | -0.1091 | 37.2617
16.5 | 2.028 | 0.05964 | -0.1079 | 34.004
17 | 2.0312 | 0.0657 | -0.107 | 30.9163
17.5 | 2.0328 | 0.07215 | -0.1065 | 28.1746
18 | 2.0346 | 0.0788 | -0.1064 | 25.8198
18.5 | 2.0307 | 0.08628 | -0.1068 | 23.5362
19 | 2.0307 | 0.09347 | -0.1075 | 21.7257
19.5 | 2.0242 | 0.10161 | -0.1088 | 19.9213
20 | 2.0211 | 0.10939 | -0.1103 | 18.4761

## 95. Re 7M Mach 0.50 (1)
BIGFOIL.COM POLAR EXPORT
Joukowsky 18.00% thick 6.00% camber
Joukowsky 18.00% thick 6.00% camber |  |  |  | Cl Max: | 2.106 | at alpha= | 10.5 | deg
JavaFoil+Calcfoil stall+Eppler ext transition |  |  |  | L/D Max: | 134.344 | at alpha= | 0.5 | deg
Re: | 7000000 |  |  | Cd Min: | 0.00478 | at alpha= | -5.5 | deg
Mach: | 0.5 |  |  | Cl=0 at alpha= | -7.1094 | deg
|  |  |  | @ Cl=0.1, Cd= | 0.010456
|  |  |  | @ Cl=0.4, Cd= | 0.005004
|  |  |  | @ Cl=0.6, Cd= | 0.0053733
alpha (deg) | Cl | Cd | Cm | Cl/Cd
-20 | -0.763 | 0.15376 | -0.119 | -4.964
-19.5 | -0.732 | 0.14694 | -0.117 | -4.984
-19 | -0.703 | 0.13641 | -0.117 | -5.154
-18.5 | -0.674 | 0.13891 | -0.117 | -4.85
-18 | -0.643 | 0.13189 | -0.115 | -4.877
-17.5 | -0.614 | 0.12171 | -0.116 | -5.047
-17 | -0.584 | 0.12764 | -0.114 | -4.574
-16.5 | -0.556 | 0.1145 | -0.117 | -4.854
-16 | -0.525 | 0.11945 | -0.114 | -4.395
-15.5 | -0.496 | 0.10875 | -0.115 | -4.558
-15 | -0.465 | 0.11071 | -0.113 | -4.205
-14.5 | -0.439 | 0.09676 | -0.121 | -4.536
-14 | -0.406 | 0.10287 | -0.112 | -3.948
-13.5 | -0.382 | 0.08357 | -0.129 | -4.576
-13 | -0.351 | 0.08395 | -0.126 | -4.185
-12.5 | -0.322 | 0.08089 | -0.127 | -3.978
-12 | -0.293 | 0.07385 | -0.132 | -3.974
-11.5 | -0.393 | 0.05929 | -0.143 | -6.62
-11 | -0.391 | 0.04927 | -0.15 | -7.933
-10.5 | -0.364 | 0.04173 | -0.156 | -8.722
-10 | -0.325 | 0.03575 | -0.16 | -9.078
-9.5 | -0.278 | 0.03049 | -0.164 | -9.115
-9 | -0.226 | 0.02609 | -0.168 | -8.675
-8.5 | -0.171 | 0.02227 | -0.171 | -7.665
-8 | -0.112 | 0.01888 | -0.175 | -5.928
-7.5 | -0.05 | 0.01593 | -0.178 | -3.155
-7 | 0.014 | 0.01336 | -0.181 | 1.036
-6.5 | 0.08 | 0.01103 | -0.185 | 7.293
-6 | 0.15 | 0.00902 | -0.189 | 16.604
-5.5 | 0.23 | 0.00478 | -0.2 | 48.039
-5 | 0.302 | 0.00496 | -0.201 | 60.891
-4.5 | 0.375 | 0.00498 | -0.201 | 75.254
-4 | 0.448 | 0.00505 | -0.201 | 88.635
-3.5 | 0.52 | 0.00518 | -0.201 | 100.488
-3 | 0.593 | 0.00535 | -0.201 | 110.82
-2.5 | 0.665 | 0.00559 | -0.201 | 119.049
-2 | 0.737 | 0.00584 | -0.201 | 126.236
-1.5 | 0.808 | 0.00715 | -0.201 | 112.965
-1 | 0.879 | 0.0075 | -0.201 | 117.292
-0.5 | 0.95 | 0.00791 | -0.202 | 120.133
0 | 1.018 | 0.00807 | -0.201 | 126.161
0.5 | 1.087 | 0.00809 | -0.201 | 134.344
1 | 1.156 | 0.00905 | -0.201 | 127.732
1.5 | 1.224 | 0.00944 | -0.2 | 129.569
2 | 1.291 | 0.00992 | -0.2 | 130.073
2.5 | 1.357 | 0.01045 | -0.2 | 129.931
3 | 1.423 | 0.01104 | -0.199 | 128.912
3.5 | 1.488 | 0.01166 | -0.199 | 127.63
4 | 1.551 | 0.01233 | -0.199 | 125.768
4.5 | 1.614 | 0.0131 | -0.198 | 123.147
5 | 1.674 | 0.01396 | -0.198 | 119.975
5.5 | 1.734 | 0.0149 | -0.197 | 116.348
6 | 1.791 | 0.01596 | -0.197 | 112.233
6.5 | 1.846 | 0.01715 | -0.196 | 107.68
7 | 1.898 | 0.01847 | -0.196 | 102.798
7.5 | 1.947 | 0.01997 | -0.195 | 97.498
8 | 1.992 | 0.02168 | -0.194 | 91.894
8.5 | 2.031 | 0.02357 | -0.194 | 86.176
9 | 2.065 | 0.02573 | -0.193 | 80.235
9.5 | 2.09 | 0.02817 | -0.192 | 74.177
10 | 2.105 | 0.03088 | -0.191 | 68.169
10.5 | 2.106 | 0.03416 | -0.19 | 61.654
11 | 2.087 | 0.03794 | -0.188 | 55.018
11.5 | 2.039 | 0.04267 | -0.187 | 47.788
12 | 1.932 | 0.04874 | -0.185 | 39.639
12.5 | 1.612 | 0.05972 | -0.182 | 26.993
13 | 1.289 | 0.0643 | -0.18 | 20.039
13.5 | 1.315 | 0.06673 | -0.179 | 19.704
14 | 1.339 | 0.07101 | -0.178 | 18.858
14.5 | 1.36 | 0.07704 | -0.176 | 17.652
15 | 1.392 | 0.07318 | -0.176 | 19.015
15.5 | 1.421 | 0.07432 | -0.176 | 19.115

## 96. Re 7M Mach 0.50 (2)
BIGFOIL.COM POLAR EXPORT
Joukowsky 18.00% thick 6.00% camber
Joukowsky 18.00% thick 6.00% camber |  |  |  | Cl Max: | 1.9547 | at alpha= | 13 | deg
XFOIL ncrit=9 |  |  |  | L/D Max: | 170.708 | at alpha= | 3 | deg
Re: | 7000000 |  |  | Cd Min: | 0.1562 | at alpha= | 18 | deg
Mach: | 0.5 |  |  | Cl=0 at alpha= | -6.5207 | deg
|  |  |  | @ Cl=0.1, Cd= | 0.0069486
|  |  |  | @ Cl=0.4, Cd= | 0.0063804
|  |  |  | @ Cl=0.6, Cd= | 0.00627
alpha (deg) | Cl | Cd | Cm | Cl/Cd
-16 | -0.2918 | 0.1061 | -0.147 | -2.7502
-15.5 | -0.2966 | 0.09803 | -0.1527 | -3.0256
-15 | -0.3052 | 0.08989 | -0.1586 | -3.3953
-14.5 | -0.3147 | 0.08196 | -0.1644 | -3.8397
-14 | -0.329 | 0.07404 | -0.1702 | -4.4435
-13.5 | -0.3583 | 0.06519 | -0.1771 | -5.4962
-13 | -0.3978 | 0.0562 | -0.184 | -7.0783
-12.5 | -0.4449 | 0.04745 | -0.1904 | -9.3762
-12 | -0.511 | 0.03837 | -0.1966 | -13.3177
-11.5 | -0.5929 | 0.02975 | -0.2 | -19.9294
-11 | -0.678 | 0.02055 | -0.2051 | -32.9927
-10.5 | -0.6456 | 0.0133 | -0.2157 | -48.5414
-10 | -0.5697 | 0.01148 | -0.2154 | -49.6254
-9.5 | -0.4871 | 0.01038 | -0.2144 | -46.9268
-9 | -0.4046 | 0.00953 | -0.2133 | -42.4554
-8.5 | -0.3212 | 0.00889 | -0.2123 | -36.1305
-8 | -0.239 | 0.00836 | -0.2115 | -28.5885
-7.5 | -0.1573 | 0.0079 | -0.2109 | -19.9114
-7 | -0.0763 | 0.00753 | -0.2104 | -10.1328
-6.5 | 0.0033 | 0.00725 | -0.2099 | 0.45517
-6 | 0.083 | 0.00699 | -0.2097 | 11.8741
-5.5 | 0.161 | 0.0068 | -0.2095 | 23.6765
-5 | 0.239 | 0.00661 | -0.2095 | 36.1573
-4.5 | 0.316 | 0.00648 | -0.2095 | 48.7654
-4 | 0.3919 | 0.00639 | -0.2096 | 61.3302
-3.5 | 0.4681 | 0.0063 | -0.2098 | 74.3016
-3 | 0.5429 | 0.00627 | -0.2098 | 86.5869
-2.5 | 0.6172 | 0.00627 | -0.2099 | 98.437
-2 | 0.6916 | 0.00626 | -0.2101 | 110.4792
-1.5 | 0.7646 | 0.00632 | -0.21 | 120.981
-1 | 0.837 | 0.0064 | -0.21 | 130.7812
-0.5 | 0.9096 | 0.00647 | -0.2099 | 140.5873
0 | 0.9806 | 0.0066 | -0.2096 | 148.5758
1 | 1.12 | 0.00695 | -0.2083 | 161.1511
1.5 | 1.1884 | 0.00715 | -0.2074 | 166.2098
2 | 1.2541 | 0.00742 | -0.2059 | 169.0162
2.5 | 1.3166 | 0.00774 | -0.2038 | 170.1034
3 | 1.3742 | 0.00805 | -0.2006 | 170.7081
3.5 | 1.4242 | 0.00841 | -0.1961 | 169.346
4 | 1.4737 | 0.00893 | -0.1916 | 165.028
4.5 | 1.5207 | 0.00959 | -0.1868 | 158.5714
5 | 1.5655 | 0.01041 | -0.1818 | 150.3842
5.5 | 1.6097 | 0.01136 | -0.1769 | 141.6989
6 | 1.652 | 0.01251 | -0.1719 | 132.0544
6.5 | 1.6945 | 0.01379 | -0.1671 | 122.8789
7 | 1.7324 | 0.0154 | -0.1619 | 112.4935
7.5 | 1.7686 | 0.01725 | -0.1568 | 102.5275
8 | 1.7999 | 0.01951 | -0.1516 | 92.2553
8.5 | 1.8281 | 0.02214 | -0.1464 | 82.57
9 | 1.8543 | 0.02513 | -0.1414 | 73.7883
9.5 | 1.8781 | 0.02849 | -0.1367 | 65.9214
10 | 1.897 | 0.03245 | -0.1322 | 58.4592
10.5 | 1.9139 | 0.03681 | -0.1281 | 51.994
11 | 1.9286 | 0.04161 | -0.1244 | 46.3494
11.5 | 1.9392 | 0.04706 | -0.1211 | 41.207
12 | 1.949 | 0.05269 | -0.1186 | 36.9899
12.5 | 1.9532 | 0.05903 | -0.116 | 33.0883
13 | 1.9547 | 0.06619 | -0.1142 | 29.5317
13.5 | 1.9535 | 0.07395 | -0.1132 | 26.4165
14.5 | 1.9508 | 0.09039 | -0.1127 | 21.582
15 | 1.9449 | 0.09954 | -0.1135 | 19.5389
15.5 | 1.9407 | 0.10867 | -0.1148 | 17.8587
16 | 1.9354 | 0.11808 | -0.1167 | 16.3906
17 | 1.9287 | 0.13675 | -0.1218 | 14.1038
17.5 | 1.9248 | 0.14624 | -0.1252 | 13.1619
18 | 1.9177 | 0.1562 | -0.1295 | 12.2772

## 97. Re 8M Mach 0.00 (1)
BIGFOIL.COM POLAR EXPORT
Joukowsky 18.00% thick 6.00% camber
Joukowsky 18.00% thick 6.00% camber |  |  |  | Cl Max: | 2.376 | at alpha= | 17.5 | deg
JavaFoil+Calcfoil stall+Eppler ext transition |  |  |  | L/D Max: | 155.41 | at alpha= | 4 | deg
Re: | 8000000 |  |  | Cd Min: | 0.00439 | at alpha= | -7.5 | deg
Mach: | 0 |  |  | Cl=0 at alpha= | -7.1048 | deg
|  |  |  | @ Cl=0.1, Cd= | 0.0045243
|  |  |  | @ Cl=0.4, Cd= | 0.0048249
|  |  |  | @ Cl=0.6, Cd= | 0.0053353
alpha (deg) | Cl | Cd | Cm | Cl/Cd
-20 | -1.019 | 0.10437 | -0.125 | -9.76
-19.5 | -1.003 | 0.09802 | -0.126 | -10.233
-19 | -0.985 | 0.09221 | -0.127 | -10.681
-18.5 | -0.965 | 0.08615 | -0.128 | -11.202
-18 | -0.943 | 0.08036 | -0.13 | -11.737
-17.5 | -0.919 | 0.07454 | -0.131 | -12.326
-17 | -0.892 | 0.06891 | -0.133 | -12.946
-16.5 | -0.863 | 0.06399 | -0.134 | -13.485
-16 | -0.832 | 0.05905 | -0.135 | -14.091
-15.5 | -0.799 | 0.05416 | -0.137 | -14.761
-15 | -0.765 | 0.04945 | -0.139 | -15.472
-14.5 | -0.729 | 0.04503 | -0.14 | -16.182
-14 | -0.691 | 0.04064 | -0.142 | -16.997
-13.5 | -0.651 | 0.03682 | -0.144 | -17.668
-13 | -0.609 | 0.03286 | -0.145 | -18.532
-12.5 | -0.565 | 0.02926 | -0.147 | -19.328
-12 | -0.52 | 0.02584 | -0.149 | -20.137
-11.5 | -0.474 | 0.02256 | -0.151 | -21.012
-11 | -0.426 | 0.01976 | -0.153 | -21.56
-10.5 | -0.377 | 0.01702 | -0.155 | -22.138
-10 | -0.326 | 0.01438 | -0.158 | -22.682
-9.5 | -0.274 | 0.01204 | -0.16 | -22.752
-9 | -0.221 | 0.00988 | -0.163 | -22.314
-8.5 | -0.167 | 0.00803 | -0.168 | -20.742
-8 | -0.11 | 0.00444 | -0.173 | -24.83
-7.5 | -0.049 | 0.00439 | -0.173 | -11.086
-7 | 0.013 | 0.00451 | -0.173 | 2.924
-6.5 | 0.075 | 0.00456 | -0.173 | 16.544
-6 | 0.138 | 0.00447 | -0.173 | 30.809
-5.5 | 0.2 | 0.00453 | -0.174 | 44.186
-5 | 0.263 | 0.00461 | -0.174 | 57.053
-4.5 | 0.326 | 0.00473 | -0.174 | 68.927
-4 | 0.389 | 0.00479 | -0.174 | 81.101
-3.5 | 0.452 | 0.00499 | -0.174 | 90.43
-3 | 0.515 | 0.00514 | -0.174 | 100.162
-2.5 | 0.577 | 0.00525 | -0.174 | 109.915
-2 | 0.639 | 0.00548 | -0.174 | 116.707
-1.5 | 0.701 | 0.00566 | -0.174 | 123.864
-1 | 0.763 | 0.00583 | -0.174 | 130.889
-0.5 | 0.825 | 0.00684 | -0.175 | 120.595
0 | 0.887 | 0.00706 | -0.175 | 125.684
0.5 | 0.949 | 0.00736 | -0.175 | 128.936
1 | 1.01 | 0.00768 | -0.175 | 131.455
1.5 | 1.071 | 0.00804 | -0.175 | 133.211
2 | 1.132 | 0.00847 | -0.175 | 133.632
2.5 | 1.193 | 0.00887 | -0.175 | 134.493
3 | 1.252 | 0.00905 | -0.174 | 138.352
3.5 | 1.31 | 0.00878 | -0.174 | 149.21
4 | 1.368 | 0.0088 | -0.174 | 155.41
4.5 | 1.426 | 0.00987 | -0.174 | 144.541
5 | 1.483 | 0.0103 | -0.173 | 144.03
5.5 | 1.539 | 0.01077 | -0.173 | 142.962
6 | 1.595 | 0.01127 | -0.173 | 141.564
6.5 | 1.65 | 0.01181 | -0.173 | 139.644
7 | 1.703 | 0.01241 | -0.172 | 137.252
7.5 | 1.756 | 0.01305 | -0.172 | 134.559
8 | 1.807 | 0.01373 | -0.172 | 131.562
8.5 | 1.857 | 0.01446 | -0.171 | 128.403
9 | 1.905 | 0.01524 | -0.171 | 124.983
9.5 | 1.952 | 0.01608 | -0.17 | 121.365
10 | 1.997 | 0.01694 | -0.17 | 117.863
10.5 | 2.04 | 0.01778 | -0.169 | 114.751
11 | 2.081 | 0.01877 | -0.169 | 110.845
11.5 | 2.12 | 0.01982 | -0.168 | 106.937
12 | 2.156 | 0.02093 | -0.168 | 103.046
12.5 | 2.191 | 0.02186 | -0.167 | 100.222
13 | 2.222 | 0.02316 | -0.167 | 95.934
13.5 | 2.251 | 0.02451 | -0.166 | 91.862
14 | 2.278 | 0.02594 | -0.165 | 87.805
14.5 | 2.301 | 0.02748 | -0.165 | 83.716
15 | 2.321 | 0.02909 | -0.164 | 79.785
15.5 | 2.339 | 0.0308 | -0.163 | 75.93
16 | 2.352 | 0.03264 | -0.163 | 72.064
16.5 | 2.363 | 0.03459 | -0.162 | 68.316
17 | 2.371 | 0.03666 | -0.161 | 64.688
17.5 | 2.376 | 0.03887 | -0.161 | 61.13
18 | 2.376 | 0.04128 | -0.16 | 57.562
18.5 | 2.374 | 0.0438 | -0.159 | 54.196
19 | 2.369 | 0.04651 | -0.158 | 50.929
19.5 | 2.361 | 0.04938 | -0.158 | 47.806
20 | 2.35 | 0.05247 | -0.157 | 44.783

## 98. Re 8M Mach 0.00 (2)
BIGFOIL.COM POLAR EXPORT
Joukowsky 18.00% thick 6.00% camber
Joukowsky 18.00% thick 6.00% camber |  |  |  | Cl Max: | 2.0931 | at alpha= | 20 | deg
XFOIL ncrit=9 |  |  |  | L/D Max: | 181.862 | at alpha= | 5 | deg
Re: | 8000000 |  |  | Cd Min: | 0.07884 | at alpha= | 20 | deg
Mach: | 0 |  |  | Cl=0 at alpha= | -6.8746 | deg
|  |  |  | @ Cl=0.1, Cd= | 0.0059808
|  |  |  | @ Cl=0.4, Cd= | 0.0056171
|  |  |  | @ Cl=0.6, Cd= | 0.0055926
alpha (deg) | Cl | Cd | Cm | Cl/Cd
-20 | -1.0628 | 0.06826 | -0.1121 | -15.5699
-19.5 | -1.0937 | 0.05432 | -0.1279 | -20.1344
-18.5 | -1.1244 | 0.02919 | -0.1638 | -38.52
-18 | -1.1782 | 0.02196 | -0.1637 | -53.6521
-17.5 | -1.2068 | 0.01599 | -0.1659 | -75.4722
-17 | -1.1668 | 0.01471 | -0.1662 | -79.3202
-16.5 | -1.1192 | 0.01382 | -0.1664 | -80.9841
-16 | -1.0702 | 0.01288 | -0.1668 | -83.0901
-15.5 | -1.0183 | 0.0121 | -0.1672 | -84.157
-15 | -0.9637 | 0.01149 | -0.1676 | -83.8729
-14.5 | -0.9081 | 0.01095 | -0.168 | -82.9315
-14 | -0.852 | 0.01033 | -0.1686 | -82.4782
-13.5 | -0.7947 | 0.00988 | -0.1691 | -80.4352
-13 | -0.7364 | 0.00946 | -0.1696 | -77.8436
-12.5 | -0.6782 | 0.00901 | -0.1702 | -75.2719
-12 | -0.619 | 0.00866 | -0.1708 | -71.4781
-11.5 | -0.5598 | 0.00829 | -0.1714 | -67.5271
-11 | -0.4999 | 0.00797 | -0.172 | -62.7227
-10.5 | -0.4401 | 0.00768 | -0.1726 | -57.3047
-10 | -0.3797 | 0.0074 | -0.1733 | -51.3108
-9.5 | -0.3194 | 0.00716 | -0.1739 | -44.6089
-9 | -0.2586 | 0.00694 | -0.1745 | -37.2622
-8.5 | -0.1981 | 0.00673 | -0.1751 | -29.4354
-8 | -0.1371 | 0.00653 | -0.1758 | -20.9954
-7.5 | -0.0764 | 0.00638 | -0.1764 | -11.9749
-7 | -0.0153 | 0.00621 | -0.177 | -2.4638
-6.5 | 0.0457 | 0.00607 | -0.1776 | 7.5288
-6 | 0.1066 | 0.00597 | -0.1782 | 17.8559
-5.5 | 0.1677 | 0.00586 | -0.1788 | 28.6177
-5 | 0.2283 | 0.00579 | -0.1794 | 39.4301
-4.5 | 0.2895 | 0.0057 | -0.18 | 50.7895
-4 | 0.3501 | 0.00565 | -0.1806 | 61.9646
-3.5 | 0.4108 | 0.00561 | -0.1811 | 73.2264
-3 | 0.4715 | 0.00557 | -0.1817 | 84.6499
-2.5 | 0.5316 | 0.00559 | -0.1821 | 95.0984
-2 | 0.5921 | 0.00559 | -0.1826 | 105.9213
-1.5 | 0.6522 | 0.00561 | -0.183 | 116.2567
-1 | 0.7117 | 0.00568 | -0.1834 | 125.2993
-0.5 | 0.7714 | 0.00572 | -0.1838 | 134.8601
0 | 0.8309 | 0.00578 | -0.1842 | 143.7543
0.5 | 0.8897 | 0.00588 | -0.1844 | 151.3095
1 | 0.9481 | 0.00601 | -0.1846 | 157.7537
1.5 | 1.0064 | 0.00613 | -0.1848 | 164.1762
2 | 1.0643 | 0.00627 | -0.1849 | 169.7448
2.5 | 1.1214 | 0.00645 | -0.1849 | 173.8605
3 | 1.1778 | 0.00665 | -0.1848 | 177.1128
3.5 | 1.2336 | 0.00689 | -0.1846 | 179.0421
4 | 1.2888 | 0.00712 | -0.1843 | 181.0112
4.5 | 1.3433 | 0.00739 | -0.1839 | 181.7727
5 | 1.3967 | 0.00768 | -0.1833 | 181.862
5.5 | 1.4489 | 0.00802 | -0.1825 | 180.6608
6.5 | 1.5487 | 0.00878 | -0.1802 | 176.3895
7 | 1.5956 | 0.00922 | -0.1785 | 173.0586
7.5 | 1.6397 | 0.0097 | -0.1764 | 169.0412
8 | 1.6749 | 0.01018 | -0.1725 | 164.5285
8.5 | 1.7058 | 0.01075 | -0.1679 | 158.6791
9 | 1.7371 | 0.01142 | -0.1637 | 152.1103
9.5 | 1.7668 | 0.01223 | -0.1595 | 144.4644
10 | 1.7965 | 0.01312 | -0.1555 | 136.9284
10.5 | 1.8247 | 0.01415 | -0.1516 | 128.9541
11 | 1.8508 | 0.01535 | -0.1476 | 120.5733
11.5 | 1.875 | 0.0164 | -0.1434 | 114.3293
12 | 1.899 | 0.01796 | -0.1396 | 105.735
12.5 | 1.9216 | 0.01972 | -0.1359 | 97.4442
13 | 1.9419 | 0.02174 | -0.1322 | 89.3238
13.5 | 1.9612 | 0.02397 | -0.1288 | 81.8189
14 | 1.9784 | 0.0265 | -0.1254 | 74.6566
14.5 | 1.9964 | 0.02914 | -0.1225 | 68.5106
15 | 2.0144 | 0.03195 | -0.1199 | 63.0485
15.5 | 2.0295 | 0.03514 | -0.1174 | 57.7547
16 | 2.0403 | 0.03889 | -0.115 | 52.4634
16.5 | 2.0552 | 0.04243 | -0.1131 | 48.4374
17 | 2.0661 | 0.0465 | -0.1114 | 44.4323
17.5 | 2.0738 | 0.05111 | -0.1099 | 40.5752
18 | 2.0825 | 0.05575 | -0.1088 | 37.3543
18.5 | 2.0851 | 0.06129 | -0.1079 | 34.0202
19 | 2.0923 | 0.06642 | -0.1074 | 31.5011
19.5 | 2.0894 | 0.07298 | -0.1072 | 28.6298
20 | 2.0931 | 0.07884 | -0.1073 | 26.5487

## 99. Re 8M Mach 0.10 (1)
BIGFOIL.COM POLAR EXPORT
Joukowsky 18.00% thick 6.00% camber
Joukowsky 18.00% thick 6.00% camber |  |  |  | Cl Max: | 2.364 | at alpha= | 17.5 | deg
JavaFoil+Calcfoil stall+Eppler ext transition |  |  |  | L/D Max: | 154.846 | at alpha= | 4 | deg
Re: | 8000000 |  |  | Cd Min: | 0.0044 | at alpha= | -8 | deg
Mach: | 0.1 |  |  | Cl=0 at alpha= | -7.1048 | deg
|  |  |  | @ Cl=0.1, Cd= | 0.004529
|  |  |  | @ Cl=0.4, Cd= | 0.0048286
|  |  |  | @ Cl=0.6, Cd= | 0.0052867
alpha (deg) | Cl | Cd | Cm | Cl/Cd
-20 | -1.003 | 0.10689 | -0.124 | -9.384
-19.5 | -0.989 | 0.10069 | -0.125 | -9.824
-19 | -0.973 | 0.09435 | -0.127 | -10.317
-18.5 | -0.955 | 0.08854 | -0.128 | -10.786
-18 | -0.935 | 0.08258 | -0.129 | -11.317
-17.5 | -0.912 | 0.07661 | -0.131 | -11.899
-17 | -0.886 | 0.07084 | -0.132 | -12.511
-16.5 | -0.858 | 0.06556 | -0.134 | -13.094
-16 | -0.829 | 0.06049 | -0.135 | -13.699
-15.5 | -0.797 | 0.05549 | -0.137 | -14.361
-15 | -0.763 | 0.05082 | -0.139 | -15.012
-14.5 | -0.727 | 0.04632 | -0.14 | -15.701
-14 | -0.69 | 0.04184 | -0.142 | -16.489
-13.5 | -0.65 | 0.03778 | -0.144 | -17.211
-13 | -0.609 | 0.03373 | -0.146 | -18.052
-12.5 | -0.566 | 0.03018 | -0.147 | -18.739
-12 | -0.521 | 0.02669 | -0.149 | -19.504
-11.5 | -0.474 | 0.02334 | -0.151 | -20.331
-11 | -0.427 | 0.02036 | -0.153 | -20.949
-10.5 | -0.377 | 0.01758 | -0.156 | -21.461
-10 | -0.326 | 0.01498 | -0.158 | -21.798
-9.5 | -0.274 | 0.01254 | -0.16 | -21.869
-9 | -0.221 | 0.01032 | -0.163 | -21.386
-8.5 | -0.166 | 0.00828 | -0.167 | -20.052
-8 | -0.111 | 0.0044 | -0.174 | -25.175
-7.5 | -0.049 | 0.0044 | -0.174 | -11.124
-7 | 0.013 | 0.00452 | -0.174 | 2.933
-6.5 | 0.076 | 0.00456 | -0.174 | 16.599
-6 | 0.138 | 0.00448 | -0.174 | 30.927
-5.5 | 0.201 | 0.00454 | -0.174 | 44.381
-5 | 0.264 | 0.00462 | -0.175 | 57.284
-4.5 | 0.327 | 0.00471 | -0.175 | 69.585
-4 | 0.391 | 0.0048 | -0.175 | 81.393
-3.5 | 0.454 | 0.005 | -0.175 | 90.773
-3 | 0.517 | 0.00514 | -0.175 | 100.529
-2.5 | 0.58 | 0.00522 | -0.175 | 111.037
-2 | 0.643 | 0.00543 | -0.175 | 118.272
-1.5 | 0.705 | 0.00567 | -0.175 | 124.256
-1 | 0.767 | 0.00585 | -0.175 | 131.245
-0.5 | 0.829 | 0.00686 | -0.175 | 120.978
0 | 0.892 | 0.00709 | -0.175 | 125.744
0.5 | 0.953 | 0.00739 | -0.175 | 128.94
1 | 1.015 | 0.00771 | -0.175 | 131.622
1.5 | 1.077 | 0.00807 | -0.176 | 133.324
2 | 1.138 | 0.00851 | -0.176 | 133.682
2.5 | 1.199 | 0.00896 | -0.176 | 133.781
3 | 1.257 | 0.0088 | -0.175 | 142.821
3.5 | 1.316 | 0.00885 | -0.175 | 148.67
4 | 1.374 | 0.00888 | -0.175 | 154.846
4.5 | 1.432 | 0.00994 | -0.175 | 144.037
5 | 1.49 | 0.01039 | -0.174 | 143.394
5.5 | 1.546 | 0.01086 | -0.174 | 142.335
6 | 1.602 | 0.01137 | -0.174 | 140.865
6.5 | 1.657 | 0.01194 | -0.173 | 138.765
7 | 1.71 | 0.01255 | -0.173 | 136.324
7.5 | 1.763 | 0.0132 | -0.173 | 133.543
8 | 1.814 | 0.0139 | -0.172 | 130.492
8.5 | 1.864 | 0.01465 | -0.172 | 127.241
9 | 1.912 | 0.01546 | -0.171 | 123.684
9.5 | 1.959 | 0.01631 | -0.171 | 120.076
10 | 2.003 | 0.0172 | -0.171 | 116.451
10.5 | 2.046 | 0.01808 | -0.17 | 113.197
11 | 2.087 | 0.01911 | -0.17 | 109.211
11.5 | 2.125 | 0.02019 | -0.169 | 105.29
12 | 2.161 | 0.02132 | -0.168 | 101.371
12.5 | 2.195 | 0.0223 | -0.168 | 98.437
13 | 2.226 | 0.02364 | -0.167 | 94.168
13.5 | 2.254 | 0.02505 | -0.167 | 90.003
14 | 2.279 | 0.02655 | -0.166 | 85.859
14.5 | 2.301 | 0.0281 | -0.165 | 81.877
15 | 2.32 | 0.0298 | -0.165 | 77.849
15.5 | 2.336 | 0.03158 | -0.164 | 73.96
16 | 2.348 | 0.0335 | -0.163 | 70.078
16.5 | 2.356 | 0.03554 | -0.163 | 66.311
17 | 2.362 | 0.03776 | -0.162 | 62.561
17.5 | 2.364 | 0.04005 | -0.161 | 59.035
18 | 2.362 | 0.04259 | -0.16 | 55.461
18.5 | 2.357 | 0.04522 | -0.16 | 52.115
19 | 2.348 | 0.04811 | -0.159 | 48.811
19.5 | 2.337 | 0.05116 | -0.158 | 45.679
20 | 2.322 | 0.05441 | -0.157 | 42.681

## 100. Re 8M Mach 0.10 (2)
BIGFOIL.COM POLAR EXPORT
Joukowsky 18.00% thick 6.00% camber
Joukowsky 18.00% thick 6.00% camber |  |  |  | Cl Max: | 2.0847 | at alpha= | 19 | deg
XFOIL ncrit=9 |  |  |  | L/D Max: | 181.64 | at alpha= | 4.5 | deg
Re: | 8000000 |  |  | Cd Min: | 0.08324 | at alpha= | 20 | deg
Mach: | 0.1 |  |  | Cl=0 at alpha= | -6.8642 | deg
|  |  |  | @ Cl=0.1, Cd= | 0.00601
|  |  |  | @ Cl=0.4, Cd= | 0.0056363
|  |  |  | @ Cl=0.6, Cd= | 0.0056115
alpha (deg) | Cl | Cd | Cm | Cl/Cd
-20 | -0.9888 | 0.07966 | -0.105 | -12.4128
-19.5 | -1.0384 | 0.0665 | -0.1153 | -15.615
-19 | -1.0671 | 0.04996 | -0.1376 | -21.3591
-18.5 | -1.0455 | 0.0361 | -0.1646 | -28.9612
-18 | -1.1175 | 0.02736 | -0.1657 | -40.8443
-17.5 | -1.181 | 0.02008 | -0.1644 | -58.8147
-17 | -1.1741 | 0.01553 | -0.1685 | -75.6021
-16.5 | -1.1297 | 0.01437 | -0.1687 | -78.6152
-16 | -1.0804 | 0.01344 | -0.1689 | -80.3869
-15.5 | -1.0294 | 0.01252 | -0.1692 | -82.2204
-15 | -0.9751 | 0.01179 | -0.1696 | -82.7057
-14.5 | -0.9189 | 0.01123 | -0.1699 | -81.8255
-14 | -0.8622 | 0.0106 | -0.1704 | -81.3396
-13.5 | -0.8045 | 0.01006 | -0.1708 | -79.9702
-13 | -0.7455 | 0.00964 | -0.1712 | -77.334
-12.5 | -0.6866 | 0.00916 | -0.1717 | -74.9563
-12 | -0.6268 | 0.00876 | -0.1723 | -71.5525
-11.5 | -0.5668 | 0.00841 | -0.1728 | -67.396
-11 | -0.5063 | 0.00805 | -0.1734 | -62.8944
-10.5 | -0.4458 | 0.00778 | -0.1739 | -57.3008
-10 | -0.3847 | 0.00746 | -0.1745 | -51.5684
-9.5 | -0.3238 | 0.00723 | -0.1751 | -44.7856
-9 | -0.2624 | 0.00698 | -0.1757 | -37.5931
-8.5 | -0.2013 | 0.00677 | -0.1762 | -29.7341
-8 | -0.1397 | 0.00658 | -0.1769 | -21.231
-7.5 | -0.0783 | 0.00641 | -0.1774 | -12.2153
-7 | -0.0167 | 0.00624 | -0.1781 | -2.6763
-6.5 | 0.0448 | 0.0061 | -0.1787 | 7.3443
-6 | 0.1061 | 0.006 | -0.1792 | 17.6833
-5.5 | 0.1678 | 0.00588 | -0.1798 | 28.5374
-5 | 0.229 | 0.00581 | -0.1804 | 39.4148
-4.5 | 0.2906 | 0.00571 | -0.181 | 50.8932
-4 | 0.3517 | 0.00566 | -0.1815 | 62.1378
-3.5 | 0.4128 | 0.00563 | -0.182 | 73.3215
-3 | 0.474 | 0.00559 | -0.1826 | 84.7943
-2.5 | 0.5346 | 0.00561 | -0.183 | 95.2941
-2 | 0.5954 | 0.00561 | -0.1835 | 106.1319
-1.5 | 0.656 | 0.00563 | -0.184 | 116.5187
-1 | 0.7159 | 0.00569 | -0.1843 | 125.8172
-0.5 | 0.776 | 0.00574 | -0.1847 | 135.1916
0 | 0.8359 | 0.0058 | -0.1851 | 144.1207
0.5 | 0.8951 | 0.0059 | -0.1853 | 151.7119
1 | 0.9538 | 0.00603 | -0.1855 | 158.1758
1.5 | 1.0126 | 0.00616 | -0.1856 | 164.3831
2 | 1.0709 | 0.0063 | -0.1857 | 169.9841
2.5 | 1.1284 | 0.00647 | -0.1857 | 174.4049
3 | 1.1852 | 0.00668 | -0.1856 | 177.4251
3.5 | 1.2412 | 0.00692 | -0.1853 | 179.3642
4 | 1.2967 | 0.00717 | -0.185 | 180.8508
4.5 | 1.3514 | 0.00744 | -0.1845 | 181.6398
5 | 1.4051 | 0.00774 | -0.1838 | 181.5375
5.5 | 1.4574 | 0.00808 | -0.183 | 180.3713
6 | 1.5082 | 0.00845 | -0.1818 | 178.4852
6.5 | 1.5572 | 0.00886 | -0.1804 | 175.7562
7 | 1.6038 | 0.00931 | -0.1785 | 172.2664
7.5 | 1.647 | 0.0098 | -0.1761 | 168.0612
8 | 1.6783 | 0.01029 | -0.1713 | 163.1001
8.5 | 1.7104 | 0.01091 | -0.1669 | 156.7736
9 | 1.7418 | 0.01163 | -0.1627 | 149.7678
9.5 | 1.7716 | 0.01248 | -0.1585 | 141.9551
10 | 1.8009 | 0.01344 | -0.1544 | 133.9955
10.5 | 1.8297 | 0.01451 | -0.1505 | 126.0992
11 | 1.8555 | 0.0158 | -0.1464 | 117.4367
11.5 | 1.8798 | 0.01692 | -0.1422 | 111.0993
12 | 1.9037 | 0.01857 | -0.1384 | 102.5148
12.5 | 1.9259 | 0.02042 | -0.1347 | 94.3144
13 | 1.9458 | 0.02257 | -0.131 | 86.2118
13.5 | 1.965 | 0.02491 | -0.1275 | 78.884
14 | 1.9818 | 0.02759 | -0.1242 | 71.8304
14.5 | 1.9986 | 0.03045 | -0.1213 | 65.6355
15 | 2.0155 | 0.03348 | -0.1187 | 60.2001
15.5 | 2.0299 | 0.03688 | -0.1162 | 55.0407
16 | 2.0409 | 0.04078 | -0.1139 | 50.0466
16.5 | 2.0531 | 0.04474 | -0.1121 | 45.8896
17 | 2.0635 | 0.04905 | -0.1104 | 42.0693
17.5 | 2.0697 | 0.05398 | -0.1091 | 38.342
18 | 2.0771 | 0.05895 | -0.1081 | 35.2349
18.5 | 2.0801 | 0.06463 | -0.1073 | 32.1847
19 | 2.0847 | 0.07027 | -0.107 | 29.667
19.5 | 2.0835 | 0.0768 | -0.1069 | 27.1289
20 | 2.0841 | 0.08324 | -0.1073 | 25.0372

## 101. Re 8M Mach 0.25 (1)
BIGFOIL.COM POLAR EXPORT
Joukowsky 18.00% thick 6.00% camber
Joukowsky 18.00% thick 6.00% camber |  |  |  | Cl Max: | 2.301 | at alpha= | 15.5 | deg
JavaFoil+Calcfoil stall+Eppler ext transition |  |  |  | L/D Max: | 151.757 | at alpha= | 3 | deg
Re: | 8000000 |  |  | Cd Min: | 0.00445 | at alpha= | -7 | deg
Mach: | 0.25 |  |  | Cl=0 at alpha= | -7.1094 | deg
|  |  |  | @ Cl=0.1, Cd= | 0.0046072
|  |  |  | @ Cl=0.4, Cd= | 0.0048383
|  |  |  | @ Cl=0.6, Cd= | 0.0053562
alpha (deg) | Cl | Cd | Cm | Cl/Cd
-20 | -0.871 | 0.12537 | -0.121 | -6.95
-19.5 | -0.875 | 0.11772 | -0.123 | -7.433
-19 | -0.875 | 0.11007 | -0.124 | -7.953
-18.5 | -0.872 | 0.10274 | -0.126 | -8.488
-18 | -0.865 | 0.09577 | -0.127 | -9.031
-17.5 | -0.853 | 0.08926 | -0.129 | -9.558
-17 | -0.838 | 0.0825 | -0.131 | -10.158
-16.5 | -0.82 | 0.07609 | -0.133 | -10.771
-16 | -0.798 | 0.06993 | -0.134 | -11.409
-15.5 | -0.773 | 0.06434 | -0.136 | -12.011
-15 | -0.745 | 0.05877 | -0.138 | -12.677
-14.5 | -0.714 | 0.05359 | -0.14 | -13.327
-14 | -0.681 | 0.04866 | -0.142 | -13.991
-13.5 | -0.645 | 0.04383 | -0.144 | -14.71
-13 | -0.606 | 0.03949 | -0.146 | -15.34
-12.5 | -0.565 | 0.03522 | -0.148 | -16.03
-12 | -0.521 | 0.03133 | -0.15 | -16.634
-11.5 | -0.476 | 0.02754 | -0.152 | -17.278
-11 | -0.429 | 0.02409 | -0.154 | -17.794
-10.5 | -0.38 | 0.02103 | -0.157 | -18.051
-10 | -0.329 | 0.01805 | -0.159 | -18.22
-9.5 | -0.276 | 0.01541 | -0.161 | -17.923
-9 | -0.222 | 0.01286 | -0.164 | -17.278
-8.5 | -0.166 | 0.01067 | -0.167 | -15.579
-8 | -0.109 | 0.00843 | -0.171 | -12.933
-7.5 | -0.05 | 0.0045 | -0.179 | -11.149
-7 | 0.014 | 0.00445 | -0.179 | 3.054
-6.5 | 0.078 | 0.00459 | -0.179 | 16.936
-6 | 0.142 | 0.00464 | -0.179 | 30.613
-5.5 | 0.207 | 0.00457 | -0.179 | 45.253
-5 | 0.271 | 0.00465 | -0.179 | 58.439
-4.5 | 0.336 | 0.00473 | -0.18 | 71.058
-4 | 0.401 | 0.00484 | -0.18 | 82.839
-3.5 | 0.466 | 0.00496 | -0.18 | 94.101
-3 | 0.531 | 0.00519 | -0.18 | 102.379
-2.5 | 0.596 | 0.00535 | -0.18 | 111.285
-2 | 0.66 | 0.00545 | -0.18 | 121.072
-1.5 | 0.724 | 0.00574 | -0.18 | 126.202
-1 | 0.788 | 0.00595 | -0.18 | 132.524
-0.5 | 0.852 | 0.00696 | -0.18 | 122.473
0 | 0.916 | 0.00732 | -0.18 | 125.099
0.5 | 0.979 | 0.00757 | -0.18 | 129.335
1 | 1.042 | 0.008 | -0.18 | 130.253
1.5 | 1.106 | 0.0084 | -0.18 | 131.564
2 | 1.168 | 0.00889 | -0.18 | 131.393
2.5 | 1.228 | 0.00882 | -0.18 | 139.192
3 | 1.289 | 0.00849 | -0.18 | 151.757
3.5 | 1.349 | 0.0095 | -0.18 | 141.931
4 | 1.409 | 0.00993 | -0.179 | 141.81
4.5 | 1.468 | 0.01039 | -0.179 | 141.189
5 | 1.526 | 0.0109 | -0.179 | 139.925
5.5 | 1.583 | 0.01144 | -0.178 | 138.371
6 | 1.64 | 0.01202 | -0.178 | 136.386
6.5 | 1.695 | 0.01266 | -0.178 | 133.892
7 | 1.749 | 0.01336 | -0.177 | 130.93
7.5 | 1.802 | 0.01411 | -0.177 | 127.739
8 | 1.853 | 0.01491 | -0.177 | 124.28
8.5 | 1.902 | 0.01578 | -0.176 | 120.58
9 | 1.95 | 0.01672 | -0.176 | 116.628
9.5 | 1.996 | 0.01772 | -0.175 | 112.616
10 | 2.039 | 0.01879 | -0.175 | 108.496
10.5 | 2.08 | 0.01982 | -0.174 | 104.958
11 | 2.118 | 0.02108 | -0.173 | 100.486
11.5 | 2.153 | 0.02238 | -0.173 | 96.226
12 | 2.185 | 0.02375 | -0.172 | 91.999
12.5 | 2.214 | 0.02503 | -0.172 | 88.45
13 | 2.239 | 0.02665 | -0.171 | 83.991
13.5 | 2.26 | 0.0284 | -0.17 | 79.59
14 | 2.277 | 0.03026 | -0.17 | 75.248
14.5 | 2.289 | 0.03227 | -0.169 | 70.948
15 | 2.298 | 0.03442 | -0.168 | 66.747
15.5 | 2.301 | 0.03673 | -0.167 | 62.658
16 | 2.299 | 0.03926 | -0.167 | 58.554
16.5 | 2.292 | 0.04194 | -0.166 | 54.634
17 | 2.28 | 0.04488 | -0.165 | 50.798
17.5 | 2.262 | 0.04805 | -0.164 | 47.083
18 | 2.238 | 0.05155 | -0.163 | 43.418
18.5 | 2.209 | 0.0553 | -0.162 | 39.942
19 | 2.175 | 0.05944 | -0.161 | 36.588
19.5 | 2.136 | 0.06378 | -0.16 | 33.491
20 | 2.091 | 0.06879 | -0.159 | 30.401

## 102. Re 8M Mach 0.25 (2)
BIGFOIL.COM POLAR EXPORT
Joukowsky 18.00% thick 6.00% camber
Joukowsky 18.00% thick 6.00% camber |  |  |  | Cl Max: | 2.0482 | at alpha= | 17.5 | deg
XFOIL ncrit=9 |  |  |  | L/D Max: | 181.122 | at alpha= | 4 | deg
Re: | 8000000 |  |  | Cd Min: | 0.11102 | at alpha= | -19.5 | deg
Mach: | 0.25 |  |  | Cl=0 at alpha= | -6.8043 | deg
|  |  |  | @ Cl=0.1, Cd= | 0.0061367
|  |  |  | @ Cl=0.4, Cd= | 0.0057475
|  |  |  | @ Cl=0.6, Cd= | 0.0057135
alpha (deg) | Cl | Cd | Cm | Cl/Cd
-19.5 | -0.7431 | 0.11102 | -0.0915 | -6.6934
-19 | -0.7448 | 0.09911 | -0.1048 | -7.5149
-18.5 | -0.7708 | 0.08412 | -0.1217 | -9.1631
-18 | -0.7933 | 0.06663 | -0.1462 | -11.906
-17.5 | -0.8161 | 0.05337 | -0.1638 | -15.2914
-17 | -0.8897 | 0.04257 | -0.1694 | -20.8997
-16.5 | -0.9649 | 0.03266 | -0.1736 | -29.5438
-16 | -1.0389 | 0.02395 | -0.1748 | -43.3779
-15.5 | -1.0759 | 0.01615 | -0.18 | -66.6192
-15 | -1.0296 | 0.01448 | -0.1805 | -71.105
-14.5 | -0.9771 | 0.01321 | -0.1805 | -73.9667
-14 | -0.9195 | 0.01218 | -0.1806 | -75.4926
-13.5 | -0.8591 | 0.01147 | -0.1804 | -74.8997
-13 | -0.7974 | 0.01072 | -0.1805 | -74.3843
-12.5 | -0.735 | 0.0101 | -0.1806 | -72.7723
-12 | -0.6711 | 0.00958 | -0.1807 | -70.0522
-11.5 | -0.6076 | 0.00907 | -0.1808 | -66.9901
-11 | -0.5429 | 0.00867 | -0.181 | -62.6182
-10.5 | -0.4787 | 0.00824 | -0.1813 | -58.0947
-10 | -0.4137 | 0.00791 | -0.1815 | -52.3009
-9.5 | -0.3491 | 0.00757 | -0.1818 | -46.1162
-9 | -0.2842 | 0.00728 | -0.1822 | -39.0385
-8.5 | -0.2194 | 0.00704 | -0.1826 | -31.1648
-8 | -0.1546 | 0.0068 | -0.183 | -22.7353
-7.5 | -0.0898 | 0.00659 | -0.1834 | -13.6267
-7 | -0.0254 | 0.00644 | -0.1838 | -3.9441
-6.5 | 0.0395 | 0.00625 | -0.1843 | 6.32
-6 | 0.1036 | 0.00613 | -0.1848 | 16.9005
-5.5 | 0.1682 | 0.00599 | -0.1853 | 28.0801
-5 | 0.2324 | 0.0059 | -0.1858 | 39.3898
-4.5 | 0.2963 | 0.00583 | -0.1863 | 50.8233
-4 | 0.3604 | 0.00576 | -0.1868 | 62.5694
-3.5 | 0.4238 | 0.00574 | -0.1872 | 73.8328
-3 | 0.4875 | 0.0057 | -0.1877 | 85.5263
-2.5 | 0.5509 | 0.00569 | -0.1882 | 96.819
-2 | 0.6136 | 0.00572 | -0.1885 | 107.2727
-1.5 | 0.6768 | 0.00572 | -0.189 | 118.3217
-1 | 0.7394 | 0.00577 | -0.1893 | 128.1456
-0.5 | 0.8013 | 0.00585 | -0.1896 | 136.9744
0 | 0.8635 | 0.00592 | -0.1899 | 145.8615
0.5 | 0.9252 | 0.00601 | -0.1901 | 153.9434
1 | 0.9861 | 0.00615 | -0.1902 | 160.3415
1.5 | 1.0464 | 0.00632 | -0.1902 | 165.5696
2 | 1.1069 | 0.00647 | -0.1901 | 171.0819
2.5 | 1.1668 | 0.00664 | -0.19 | 175.7229
3 | 1.2257 | 0.00685 | -0.1897 | 178.9343
3.5 | 1.2836 | 0.0071 | -0.1892 | 180.7887
4 | 1.3403 | 0.0074 | -0.1885 | 181.1216
4.5 | 1.3958 | 0.00772 | -0.1876 | 180.8031
5 | 1.4501 | 0.00806 | -0.1864 | 179.9132
5.5 | 1.5028 | 0.00843 | -0.185 | 178.2681
6 | 1.5529 | 0.00885 | -0.183 | 175.4689
6.5 | 1.6 | 0.0093 | -0.1806 | 172.043
7 | 1.6337 | 0.00979 | -0.1755 | 166.8744
7.5 | 1.6686 | 0.0104 | -0.1709 | 160.4423
8 | 1.7025 | 0.01113 | -0.1664 | 152.965
8.5 | 1.7351 | 0.01198 | -0.1619 | 144.8331
9 | 1.7657 | 0.01301 | -0.1573 | 135.7187
9.5 | 1.7953 | 0.01419 | -0.1529 | 126.5187
10 | 1.8231 | 0.01556 | -0.1484 | 117.1658
10.5 | 1.8499 | 0.01712 | -0.1442 | 108.0549
11 | 1.8765 | 0.01881 | -0.1402 | 99.7608
11.5 | 1.8974 | 0.02054 | -0.1357 | 92.3759
12 | 1.919 | 0.02285 | -0.1317 | 83.9825
12.5 | 1.9389 | 0.02545 | -0.128 | 76.1847
13 | 1.9577 | 0.02832 | -0.1245 | 69.1278
13.5 | 1.9743 | 0.03154 | -0.1212 | 62.5967
14 | 1.9902 | 0.03504 | -0.1182 | 56.7979
14.5 | 2.0032 | 0.03897 | -0.1155 | 51.4036
15 | 2.0152 | 0.04322 | -0.1131 | 46.6266
15.5 | 2.0272 | 0.04766 | -0.1111 | 42.5346
16 | 2.0361 | 0.05262 | -0.1094 | 38.6944
16.5 | 2.0415 | 0.05814 | -0.108 | 35.1135
17 | 2.048 | 0.06377 | -0.107 | 32.1154
17.5 | 2.0482 | 0.07034 | -0.1065 | 29.1186
18 | 2.0457 | 0.07745 | -0.1063 | 26.4132
18.5 | 2.0472 | 0.08424 | -0.1065 | 24.302
19 | 2.0414 | 0.09213 | -0.1073 | 22.1578
19.5 | 2.0399 | 0.09957 | -0.1083 | 20.4871
20 | 2.0323 | 0.10793 | -0.1099 | 18.8298

## 103. Re 8M Mach 0.50 (1)
BIGFOIL.COM POLAR EXPORT
Joukowsky 18.00% thick 6.00% camber
Joukowsky 18.00% thick 6.00% camber |  |  |  | Cl Max: | 2.108 | at alpha= | 10.5 | deg
JavaFoil+Calcfoil stall+Eppler ext transition |  |  |  | L/D Max: | 135.289 | at alpha= | 0.5 | deg
Re: | 8000000 |  |  | Cd Min: | 0.00475 | at alpha= | -5.5 | deg
Mach: | 0.5 |  |  | Cl=0 at alpha= | -7.1094 | deg
|  |  |  | @ Cl=0.1, Cd= | 0.010079
|  |  |  | @ Cl=0.4, Cd= | 0.0049345
|  |  |  | @ Cl=0.6, Cd= | 0.0053433
alpha (deg) | Cl | Cd | Cm | Cl/Cd
-20 | -0.766 | 0.15628 | -0.122 | -4.899
-19.5 | -0.735 | 0.14623 | -0.121 | -5.028
-19 | -0.709 | 0.13225 | -0.125 | -5.358
-18.5 | -0.674 | 0.13825 | -0.118 | -4.878
-18 | -0.644 | 0.12951 | -0.116 | -4.97
-17.5 | -0.615 | 0.11968 | -0.117 | -5.139
-17 | -0.584 | 0.12449 | -0.114 | -4.692
-16.5 | -0.557 | 0.11162 | -0.12 | -4.992
-16 | -0.525 | 0.11819 | -0.115 | -4.446
-15.5 | -0.497 | 0.1065 | -0.118 | -4.664
-15 | -0.466 | 0.10917 | -0.115 | -4.271
-14.5 | -0.441 | 0.09374 | -0.125 | -4.7
-14 | -0.407 | 0.09987 | -0.115 | -4.076
-13.5 | -0.384 | 0.0809 | -0.132 | -4.745
-13 | -0.352 | 0.08184 | -0.128 | -4.304
-12.5 | -0.322 | 0.0791 | -0.129 | -4.076
-12 | -0.294 | 0.07254 | -0.133 | -4.052
-11.5 | -0.393 | 0.0585 | -0.144 | -6.716
-11 | -0.391 | 0.04852 | -0.151 | -8.067
-10.5 | -0.364 | 0.04116 | -0.156 | -8.852
-10 | -0.325 | 0.03504 | -0.16 | -9.277
-9.5 | -0.278 | 0.02995 | -0.164 | -9.294
-9 | -0.227 | 0.02566 | -0.168 | -8.83
-8.5 | -0.171 | 0.02176 | -0.172 | -7.857
-8 | -0.112 | 0.01845 | -0.175 | -6.075
-7.5 | -0.05 | 0.01553 | -0.178 | -3.243
-7 | 0.014 | 0.01297 | -0.182 | 1.07
-6.5 | 0.081 | 0.01069 | -0.186 | 7.546
-6 | 0.15 | 0.00847 | -0.19 | 17.749
-5.5 | 0.23 | 0.00475 | -0.2 | 48.416
-5 | 0.302 | 0.00492 | -0.201 | 61.367
-4.5 | 0.375 | 0.00489 | -0.201 | 76.594
-4 | 0.448 | 0.00502 | -0.201 | 89.179
-3.5 | 0.52 | 0.00515 | -0.201 | 101.088
-3 | 0.593 | 0.00532 | -0.201 | 111.482
-2.5 | 0.665 | 0.00556 | -0.201 | 119.588
-2 | 0.737 | 0.00581 | -0.201 | 126.806
-1.5 | 0.808 | 0.00709 | -0.201 | 113.941
-1 | 0.879 | 0.00746 | -0.201 | 117.914
-0.5 | 0.95 | 0.00787 | -0.202 | 120.802
0 | 1.019 | 0.00833 | -0.201 | 122.267
0.5 | 1.088 | 0.00804 | -0.201 | 135.289
1 | 1.156 | 0.009 | -0.201 | 128.417
1.5 | 1.224 | 0.00939 | -0.2 | 130.325
2 | 1.291 | 0.00987 | -0.2 | 130.787
2.5 | 1.358 | 0.01038 | -0.2 | 130.811
3 | 1.423 | 0.01096 | -0.2 | 129.822
3.5 | 1.488 | 0.01159 | -0.199 | 128.433
4 | 1.552 | 0.01226 | -0.199 | 126.59
4.5 | 1.614 | 0.01302 | -0.198 | 123.98
5 | 1.675 | 0.01387 | -0.198 | 120.779
5.5 | 1.734 | 0.01481 | -0.197 | 117.149
6 | 1.792 | 0.01586 | -0.197 | 113.017
6.5 | 1.847 | 0.01703 | -0.196 | 108.487
7 | 1.899 | 0.01833 | -0.196 | 103.645
7.5 | 1.948 | 0.01978 | -0.195 | 98.472
8 | 1.993 | 0.02144 | -0.194 | 92.954
8.5 | 2.033 | 0.02332 | -0.194 | 87.147
9 | 2.066 | 0.02542 | -0.193 | 81.269
9.5 | 2.091 | 0.02781 | -0.192 | 75.187
10 | 2.106 | 0.03041 | -0.191 | 69.253
10.5 | 2.108 | 0.03359 | -0.19 | 62.768
11 | 2.089 | 0.03732 | -0.189 | 55.981
11.5 | 2.041 | 0.04188 | -0.187 | 48.729
12 | 1.934 | 0.0479 | -0.185 | 40.374
12.5 | 1.614 | 0.05827 | -0.182 | 27.7
13 | 1.291 | 0.06245 | -0.181 | 20.669
13.5 | 1.318 | 0.06466 | -0.18 | 20.376
14 | 1.342 | 0.06878 | -0.179 | 19.512
14.5 | 1.363 | 0.07478 | -0.177 | 18.224
15 | 1.397 | 0.07135 | -0.177 | 19.574
15.5 | 1.4 | 0.08879 | -0.172 | 15.773

## 104. Re 8M Mach 0.50 (2)
BIGFOIL.COM POLAR EXPORT
Joukowsky 18.00% thick 6.00% camber
Joukowsky 18.00% thick 6.00% camber |  |  |  | Cl Max: | 1.9717 | at alpha= | 13.5 | deg
XFOIL ncrit=9 |  |  |  | L/D Max: | 174.829 | at alpha= | 3 | deg
Re: | 8000000 |  |  | Cd Min: | 0.19224 | at alpha= | 20 | deg
Mach: | 0.5 |  |  | Cl=0 at alpha= | -6.5294 | deg
|  |  |  | @ Cl=0.1, Cd= | 0.0067951
|  |  |  | @ Cl=0.4, Cd= | 0.006236
|  |  |  | @ Cl=0.6, Cd= | 0.0061374
alpha (deg) | Cl | Cd | Cm | Cl/Cd
-16 | -0.3046 | 0.10449 | -0.1486 | -2.9151
-15.5 | -0.3048 | 0.09689 | -0.154 | -3.1458
-15 | -0.3183 | 0.08827 | -0.1605 | -3.606
-14.5 | -0.3362 | 0.0797 | -0.167 | -4.2183
-14 | -0.3555 | 0.07138 | -0.1733 | -4.9804
-13.5 | -0.3837 | 0.06292 | -0.1798 | -6.0982
-13 | -0.4293 | 0.05364 | -0.1872 | -8.0034
-12.5 | -0.4867 | 0.04447 | -0.194 | -10.9445
-12 | -0.5641 | 0.03523 | -0.1998 | -16.0119
-11.5 | -0.6553 | 0.02717 | -0.2009 | -24.1185
-11 | -0.7131 | 0.01644 | -0.2128 | -43.3759
-10.5 | -0.651 | 0.01246 | -0.2171 | -52.2472
-10 | -0.5711 | 0.01096 | -0.2163 | -52.1077
-9.5 | -0.4881 | 0.00998 | -0.215 | -48.9078
-9 | -0.4041 | 0.00921 | -0.2139 | -43.8762
-8.5 | -0.3211 | 0.00865 | -0.2127 | -37.1214
-8 | -0.2381 | 0.0081 | -0.212 | -29.3951
-7.5 | -0.1566 | 0.00771 | -0.2112 | -20.3113
-7 | -0.0753 | 0.00736 | -0.2107 | -10.231
-6.5 | 0.0047 | 0.00709 | -0.2103 | 0.66291
-6 | 0.0839 | 0.00684 | -0.21 | 12.2661
-5.5 | 0.1627 | 0.00662 | -0.2099 | 24.577
-4.5 | 0.3176 | 0.00633 | -0.2099 | 50.1738
-4 | 0.3939 | 0.00624 | -0.21 | 63.125
-3.5 | 0.4694 | 0.00619 | -0.2101 | 75.832
-3 | 0.545 | 0.00613 | -0.2103 | 88.907
-2.5 | 0.6194 | 0.00614 | -0.2103 | 100.8795
-2 | 0.6931 | 0.00616 | -0.2104 | 112.5162
-1.5 | 0.7671 | 0.00619 | -0.2105 | 123.9257
-1 | 0.8397 | 0.00627 | -0.2105 | 133.9234
-0.5 | 0.9113 | 0.00638 | -0.2103 | 142.837
0 | 0.9834 | 0.00648 | -0.2101 | 151.7593
0.5 | 1.0541 | 0.00663 | -0.2096 | 158.9894
1 | 1.1228 | 0.00684 | -0.2088 | 164.152
1.5 | 1.1908 | 0.00707 | -0.2078 | 168.43
2 | 1.2584 | 0.00729 | -0.2066 | 172.62
2.5 | 1.3229 | 0.00757 | -0.2049 | 174.7556
3 | 1.3829 | 0.00791 | -0.2022 | 174.8293
4 | 1.4788 | 0.0088 | -0.1924 | 168.0455
4.5 | 1.5285 | 0.00938 | -0.188 | 162.9531
5 | 1.5749 | 0.01012 | -0.1832 | 155.6225
5.5 | 1.6195 | 0.01104 | -0.1782 | 146.6938
6 | 1.6602 | 0.0122 | -0.1729 | 136.082
6.5 | 1.7002 | 0.01355 | -0.1678 | 125.476
7 | 1.7372 | 0.01517 | -0.1625 | 114.5155
7.5 | 1.7732 | 0.01701 | -0.1573 | 104.2446
8 | 1.8058 | 0.01918 | -0.1521 | 94.1502
8.5 | 1.8337 | 0.02181 | -0.1468 | 84.0761
9 | 1.8599 | 0.02478 | -0.1418 | 75.0565
9.5 | 1.8843 | 0.02808 | -0.1371 | 67.1047
10 | 1.9052 | 0.03187 | -0.1326 | 59.7804
10.5 | 1.9225 | 0.03618 | -0.1284 | 53.1371
11 | 1.9369 | 0.04098 | -0.1246 | 47.2645
11.5 | 1.9501 | 0.04616 | -0.1213 | 42.2465
12 | 1.958 | 0.05212 | -0.1185 | 37.5672
12.5 | 1.9658 | 0.05797 | -0.116 | 33.9106
13 | 1.9704 | 0.06479 | -0.1141 | 30.4121
13.5 | 1.9717 | 0.07225 | -0.1129 | 27.29
14 | 1.9694 | 0.0804 | -0.1123 | 24.495
14.5 | 1.9673 | 0.08877 | -0.1122 | 22.1618
15 | 1.9631 | 0.09765 | -0.1128 | 20.1034
15.5 | 1.956 | 0.10707 | -0.1141 | 18.2684
16 | 1.9521 | 0.11633 | -0.1158 | 16.7807
16.5 | 1.948 | 0.12566 | -0.118 | 15.5021
17 | 1.943 | 0.13522 | -0.1209 | 14.3692
17.5 | 1.9414 | 0.14442 | -0.124 | 13.4427
18 | 1.9387 | 0.1538 | -0.1277 | 12.6053
19 | 1.9329 | 0.1728 | -0.1364 | 11.1858
19.5 | 1.9271 | 0.18272 | -0.1418 | 10.5467
20 | 1.925 | 0.19224 | -0.1472 | 10.0135

## 105. Re 10M Mach 0.00 (1)
BIGFOIL.COM POLAR EXPORT
Joukowsky 18.00% thick 6.00% camber
Joukowsky 18.00% thick 6.00% camber |  |  |  | Cl Max: | 2.381 | at alpha= | 18 | deg
JavaFoil+Calcfoil stall+Eppler ext transition |  |  |  | L/D Max: | 156.728 | at alpha= | 4 | deg
Re: | 10000000 |  |  | Cd Min: | 0.00433 | at alpha= | -7.5 | deg
Mach: | 0 |  |  | Cl=0 at alpha= | -7.1048 | deg
|  |  |  | @ Cl=0.1, Cd= | 0.0044682
|  |  |  | @ Cl=0.4, Cd= | 0.0047949
|  |  |  | @ Cl=0.6, Cd= | 0.0053053
alpha (deg) | Cl | Cd | Cm | Cl/Cd
-20 | -1.02 | 0.10209 | -0.125 | -9.994
-19.5 | -1.004 | 0.0961 | -0.126 | -10.452
-19 | -0.987 | 0.09002 | -0.128 | -10.961
-18.5 | -0.967 | 0.08433 | -0.129 | -11.462
-18 | -0.945 | 0.07858 | -0.13 | -12.023
-17.5 | -0.92 | 0.07307 | -0.132 | -12.592
-17 | -0.894 | 0.06745 | -0.133 | -13.247
-16.5 | -0.865 | 0.06238 | -0.135 | -13.861
-16 | -0.834 | 0.05719 | -0.136 | -14.585
-15.5 | -0.801 | 0.05257 | -0.138 | -15.241
-15 | -0.767 | 0.04791 | -0.139 | -16.007
-14.5 | -0.73 | 0.04362 | -0.141 | -16.745
-14 | -0.692 | 0.03953 | -0.143 | -17.509
-13.5 | -0.652 | 0.03542 | -0.144 | -18.42
-13 | -0.611 | 0.0315 | -0.146 | -19.385
-12.5 | -0.567 | 0.02807 | -0.148 | -20.198
-12 | -0.522 | 0.0247 | -0.15 | -21.134
-11.5 | -0.475 | 0.02162 | -0.152 | -21.992
-11 | -0.428 | 0.01873 | -0.154 | -22.832
-10.5 | -0.378 | 0.01603 | -0.156 | -23.6
-10 | -0.327 | 0.01357 | -0.159 | -24.117
-9.5 | -0.275 | 0.01119 | -0.161 | -24.608
-9 | -0.222 | 0.00904 | -0.165 | -24.544
-8.5 | -0.171 | 0.00435 | -0.173 | -39.339
-8 | -0.11 | 0.00437 | -0.173 | -25.185
-7.5 | -0.049 | 0.00433 | -0.173 | -11.23
-7 | 0.013 | 0.00446 | -0.173 | 2.958
-6.5 | 0.075 | 0.0045 | -0.173 | 16.731
-6 | 0.138 | 0.00442 | -0.173 | 31.172
-5.5 | 0.2 | 0.00449 | -0.174 | 44.643
-5 | 0.263 | 0.00456 | -0.174 | 57.649
-4.5 | 0.326 | 0.00469 | -0.174 | 69.532
-4 | 0.389 | 0.00476 | -0.174 | 81.754
-3.5 | 0.452 | 0.00496 | -0.174 | 91.128
-3 | 0.515 | 0.0051 | -0.174 | 100.9
-2.5 | 0.577 | 0.00522 | -0.174 | 110.632
-2 | 0.639 | 0.00545 | -0.174 | 117.386
-1.5 | 0.701 | 0.00563 | -0.174 | 124.608
-1 | 0.763 | 0.0058 | -0.174 | 131.611
-0.5 | 0.825 | 0.00606 | -0.175 | 136.25
0 | 0.887 | 0.00701 | -0.175 | 126.549
0.5 | 0.949 | 0.00731 | -0.175 | 129.817
1 | 1.01 | 0.00763 | -0.175 | 132.422
1.5 | 1.071 | 0.00798 | -0.175 | 134.301
2 | 1.132 | 0.0084 | -0.175 | 134.802
2.5 | 1.193 | 0.00879 | -0.175 | 135.754
3 | 1.253 | 0.00933 | -0.175 | 134.338
3.5 | 1.311 | 0.00906 | -0.174 | 144.634
4 | 1.369 | 0.00873 | -0.174 | 156.728
4.5 | 1.427 | 0.0098 | -0.174 | 145.561
5 | 1.484 | 0.01023 | -0.174 | 145.072
5.5 | 1.54 | 0.01069 | -0.173 | 144.098
6 | 1.596 | 0.01118 | -0.173 | 142.798
6.5 | 1.651 | 0.01171 | -0.173 | 140.988
7 | 1.704 | 0.0123 | -0.172 | 138.595
7.5 | 1.757 | 0.01291 | -0.172 | 136.066
8 | 1.808 | 0.01357 | -0.172 | 133.286
8.5 | 1.858 | 0.01427 | -0.171 | 130.182
9 | 1.907 | 0.01503 | -0.171 | 126.894
9.5 | 1.953 | 0.01581 | -0.17 | 123.554
10 | 1.999 | 0.01664 | -0.17 | 120.109
10.5 | 2.042 | 0.01743 | -0.17 | 117.162
11 | 2.083 | 0.01836 | -0.169 | 113.446
11.5 | 2.122 | 0.01937 | -0.169 | 109.576
12 | 2.159 | 0.02042 | -0.168 | 105.74
12.5 | 2.193 | 0.02152 | -0.167 | 101.904
13 | 2.225 | 0.02246 | -0.167 | 99.068
13.5 | 2.254 | 0.02375 | -0.166 | 94.911
14 | 2.281 | 0.02511 | -0.166 | 90.821
14.5 | 2.304 | 0.02659 | -0.165 | 86.644
15 | 2.325 | 0.02812 | -0.164 | 82.669
15.5 | 2.342 | 0.02973 | -0.164 | 78.777
16 | 2.356 | 0.03149 | -0.163 | 74.834
16.5 | 2.367 | 0.03336 | -0.162 | 70.958
17 | 2.375 | 0.03535 | -0.162 | 67.185
17.5 | 2.38 | 0.03752 | -0.161 | 63.424
18 | 2.381 | 0.0398 | -0.16 | 59.816
18.5 | 2.378 | 0.04223 | -0.16 | 56.31
19 | 2.373 | 0.0448 | -0.159 | 52.971
19.5 | 2.365 | 0.04757 | -0.158 | 49.716
20 | 2.354 | 0.05045 | -0.157 | 46.66

## 106. Re 10M Mach 0.00 (2)
BIGFOIL.COM POLAR EXPORT
Joukowsky 18.00% thick 6.00% camber
Joukowsky 18.00% thick 6.00% camber |  |  |  | Cl Max: | 2.1138 | at alpha= | 20 | deg
XFOIL ncrit=9 |  |  |  | L/D Max: | 184.565 | at alpha= | 5 | deg
Re: | 10000000 |  |  | Cd Min: | 0.07616 | at alpha= | 20 | deg
Mach: | 0 |  |  | Cl=0 at alpha= | -6.8801 | deg
|  |  |  | @ Cl=0.1, Cd= | 0.0058074
|  |  |  | @ Cl=0.4, Cd= | 0.0054898
|  |  |  | @ Cl=0.6, Cd= | 0.0054644
alpha (deg) | Cl | Cd | Cm | Cl/Cd
-20 | -1.1549 | 0.05573 | -0.1234 | -20.7231
-19 | -1.1245 | 0.03281 | -0.1637 | -34.2731
-18.5 | -1.1848 | 0.025 | -0.1642 | -47.392
-18 | -1.2408 | 0.01809 | -0.1634 | -68.5904
-17.5 | -1.2193 | 0.01498 | -0.1662 | -81.3952
-17 | -1.1766 | 0.01376 | -0.1665 | -85.5087
-16.5 | -1.1271 | 0.01293 | -0.1667 | -87.1694
-16 | -1.0748 | 0.01229 | -0.167 | -87.4532
-15.5 | -1.0213 | 0.01159 | -0.1674 | -88.1191
-15 | -0.9669 | 0.01094 | -0.1678 | -88.3821
-14.5 | -0.9105 | 0.01042 | -0.1683 | -87.38
-14 | -0.8535 | 0.00997 | -0.1688 | -85.6068
-13.5 | -0.7959 | 0.00944 | -0.1694 | -84.3114
-13 | -0.7377 | 0.00907 | -0.1699 | -81.3341
-12.5 | -0.6786 | 0.00869 | -0.1705 | -78.0898
-12 | -0.6197 | 0.00831 | -0.171 | -74.5728
-11.5 | -0.5598 | 0.00801 | -0.1716 | -69.8876
-11 | -0.5002 | 0.00768 | -0.1723 | -65.1302
-10.5 | -0.4398 | 0.00742 | -0.1729 | -59.2722
-10 | -0.3797 | 0.00715 | -0.1735 | -53.1049
-9.5 | -0.3189 | 0.00693 | -0.1741 | -46.0173
-9 | -0.2584 | 0.0067 | -0.1748 | -38.5672
-8.5 | -0.1975 | 0.00651 | -0.1754 | -30.3379
-8 | -0.1366 | 0.00634 | -0.176 | -21.5457
-7.5 | -0.0757 | 0.00617 | -0.1766 | -12.269
-7 | -0.0146 | 0.00603 | -0.1773 | -2.4212
-6.5 | 0.0463 | 0.00593 | -0.1779 | 7.8078
-6 | 0.1076 | 0.00579 | -0.1785 | 18.5838
-5.5 | 0.1684 | 0.00571 | -0.1791 | 29.4921
-5 | 0.2295 | 0.00562 | -0.1797 | 40.8363
-4.5 | 0.2904 | 0.00556 | -0.1803 | 52.2302
-4 | 0.351 | 0.00553 | -0.1808 | 63.472
-3.5 | 0.412 | 0.00548 | -0.1814 | 75.1825
-3 | 0.4724 | 0.00547 | -0.1819 | 86.362
-2.5 | 0.5329 | 0.00547 | -0.1824 | 97.4223
-2 | 0.5934 | 0.00546 | -0.1829 | 108.6813
-1.5 | 0.6533 | 0.0055 | -0.1833 | 118.7818
-1 | 0.7131 | 0.00555 | -0.1837 | 128.4865
-0.5 | 0.773 | 0.00559 | -0.1841 | 138.2826
0 | 0.8322 | 0.00568 | -0.1844 | 146.5141
0.5 | 0.8908 | 0.0058 | -0.1847 | 153.5862
1 | 0.9497 | 0.0059 | -0.1849 | 160.9661
1.5 | 1.0082 | 0.00601 | -0.1852 | 167.7537
2 | 1.066 | 0.00616 | -0.1853 | 173.0519
2.5 | 1.123 | 0.00635 | -0.1853 | 176.8504
3 | 1.1794 | 0.00657 | -0.1851 | 179.5129
3.5 | 1.2354 | 0.00679 | -0.185 | 181.944
4 | 1.2908 | 0.00703 | -0.1847 | 183.6131
4.5 | 1.3454 | 0.00729 | -0.1843 | 184.5542
5 | 1.399 | 0.00758 | -0.1838 | 184.5646
5.5 | 1.4513 | 0.00792 | -0.183 | 183.2449
6 | 1.5024 | 0.00828 | -0.182 | 181.4493
6.5 | 1.5514 | 0.00869 | -0.1807 | 178.527
7 | 1.5989 | 0.00912 | -0.1792 | 175.318
7.5 | 1.6437 | 0.00959 | -0.1771 | 171.3973
8 | 1.6817 | 0.01007 | -0.1738 | 167.001
8.5 | 1.7116 | 0.01062 | -0.169 | 161.1676
9 | 1.7426 | 0.01126 | -0.1647 | 154.7602
9.5 | 1.7728 | 0.01202 | -0.1605 | 147.4875
10 | 1.8034 | 0.01285 | -0.1565 | 140.3424
10.5 | 1.8299 | 0.01393 | -0.1523 | 131.364
11 | 1.8586 | 0.015 | -0.1486 | 123.9067
11.5 | 1.8854 | 0.01624 | -0.1449 | 116.0961
12 | 1.91 | 0.01737 | -0.1409 | 109.9597
12.5 | 1.9338 | 0.01901 | -0.1373 | 101.7254
13 | 1.9557 | 0.02087 | -0.1337 | 93.7087
13.5 | 1.9757 | 0.02298 | -0.1301 | 85.9748
14 | 1.9934 | 0.02539 | -0.1267 | 78.5112
14.5 | 2.012 | 0.02792 | -0.1237 | 72.063
15 | 2.0301 | 0.03063 | -0.121 | 66.2782
15.5 | 2.0451 | 0.03375 | -0.1184 | 60.5956
16 | 2.0578 | 0.03723 | -0.1159 | 55.2726
16.5 | 2.0729 | 0.0407 | -0.114 | 50.9312
17 | 2.0825 | 0.04482 | -0.1121 | 46.4636
17.5 | 2.0927 | 0.04907 | -0.1105 | 42.6472
18 | 2.1006 | 0.05373 | -0.1092 | 39.0955
18.5 | 2.1068 | 0.05873 | -0.1082 | 35.8726
19 | 2.111 | 0.06416 | -0.1076 | 32.9021
19.5 | 2.113 | 0.06999 | -0.1072 | 30.19
20 | 2.1138 | 0.07616 | -0.1072 | 27.7547

## 107. Re 10M Mach 0.10 (1)
BIGFOIL.COM POLAR EXPORT
Joukowsky 18.00% thick 6.00% camber
Joukowsky 18.00% thick 6.00% camber |  |  |  | Cl Max: | 2.368 | at alpha= | 17.5 | deg
JavaFoil+Calcfoil stall+Eppler ext transition |  |  |  | L/D Max: | 156.189 | at alpha= | 4 | deg
Re: | 10000000 |  |  | Cd Min: | 0.00433 | at alpha= | -8 | deg
Mach: | 0.1 |  |  | Cl=0 at alpha= | -7.1048 | deg
|  |  |  | @ Cl=0.1, Cd= | 0.0044752
|  |  |  | @ Cl=0.4, Cd= | 0.0047886
|  |  |  | @ Cl=0.6, Cd= | 0.0052567
alpha (deg) | Cl | Cd | Cm | Cl/Cd
-20 | -1.004 | 0.10499 | -0.125 | -9.567
-19.5 | -0.991 | 0.0985 | -0.126 | -10.06
-19 | -0.975 | 0.09251 | -0.127 | -10.538
-18.5 | -0.957 | 0.0864 | -0.129 | -11.073
-18 | -0.936 | 0.08081 | -0.13 | -11.584
-17.5 | -0.913 | 0.07487 | -0.132 | -12.198
-17 | -0.888 | 0.0694 | -0.133 | -12.79
-16.5 | -0.86 | 0.06396 | -0.135 | -13.447
-16 | -0.83 | 0.05888 | -0.136 | -14.102
-15.5 | -0.799 | 0.05389 | -0.138 | -14.821
-15 | -0.765 | 0.04935 | -0.139 | -15.494
-14.5 | -0.729 | 0.04477 | -0.141 | -16.283
-14 | -0.691 | 0.04056 | -0.143 | -17.043
-13.5 | -0.652 | 0.03637 | -0.145 | -17.93
-13 | -0.61 | 0.0326 | -0.146 | -18.725
-12.5 | -0.567 | 0.029 | -0.148 | -19.553
-12 | -0.522 | 0.02557 | -0.15 | -20.419
-11.5 | -0.476 | 0.02227 | -0.152 | -21.372
-11 | -0.428 | 0.01932 | -0.154 | -22.152
-10.5 | -0.379 | 0.01656 | -0.157 | -22.877
-10 | -0.328 | 0.01409 | -0.159 | -23.265
-9.5 | -0.276 | 0.01169 | -0.161 | -23.565
-9 | -0.222 | 0.00956 | -0.164 | -23.215
-8.5 | -0.172 | 0.00436 | -0.174 | -39.406
-8 | -0.111 | 0.00433 | -0.174 | -25.54
-7.5 | -0.049 | 0.00434 | -0.174 | -11.258
-7 | 0.013 | 0.00446 | -0.174 | 2.97
-6.5 | 0.076 | 0.00451 | -0.174 | 16.801
-6 | 0.138 | 0.00442 | -0.174 | 31.29
-5.5 | 0.201 | 0.00449 | -0.174 | 44.801
-5 | 0.264 | 0.00457 | -0.175 | 57.858
-4.5 | 0.327 | 0.00467 | -0.175 | 70.194
-4 | 0.391 | 0.00476 | -0.175 | 82.072
-3.5 | 0.454 | 0.00496 | -0.175 | 91.431
-3 | 0.517 | 0.00511 | -0.175 | 101.261
-2.5 | 0.58 | 0.00519 | -0.175 | 111.792
-2 | 0.643 | 0.0054 | -0.175 | 118.913
-1.5 | 0.705 | 0.00564 | -0.175 | 124.939
-1 | 0.767 | 0.00581 | -0.175 | 131.952
-0.5 | 0.829 | 0.00684 | -0.175 | 121.247
0 | 0.892 | 0.00703 | -0.175 | 126.855
0.5 | 0.953 | 0.00733 | -0.175 | 130.099
1 | 1.015 | 0.00766 | -0.175 | 132.596
1.5 | 1.077 | 0.00801 | -0.176 | 134.436
2 | 1.138 | 0.00848 | -0.176 | 134.118
2.5 | 1.199 | 0.00891 | -0.176 | 134.52
3 | 1.26 | 0.00939 | -0.176 | 134.142
3.5 | 1.317 | 0.00878 | -0.175 | 150.023
4 | 1.375 | 0.0088 | -0.175 | 156.189
4.5 | 1.433 | 0.00988 | -0.175 | 145.042
5 | 1.49 | 0.01031 | -0.174 | 144.502
5.5 | 1.547 | 0.01078 | -0.174 | 143.458
6 | 1.603 | 0.01129 | -0.174 | 141.996
6.5 | 1.658 | 0.01183 | -0.173 | 140.105
7 | 1.711 | 0.01242 | -0.173 | 137.739
7.5 | 1.764 | 0.01305 | -0.173 | 135.129
8 | 1.815 | 0.01373 | -0.172 | 132.249
8.5 | 1.865 | 0.01445 | -0.172 | 129.094
9 | 1.914 | 0.01522 | -0.172 | 125.717
9.5 | 1.96 | 0.01604 | -0.171 | 122.229
10 | 2.005 | 0.0169 | -0.171 | 118.685
10.5 | 2.048 | 0.01769 | -0.17 | 115.773
11 | 2.089 | 0.01868 | -0.17 | 111.846
11.5 | 2.128 | 0.01971 | -0.169 | 107.985
12 | 2.164 | 0.02081 | -0.169 | 103.99
12.5 | 2.198 | 0.02196 | -0.168 | 100.102
13 | 2.229 | 0.02294 | -0.168 | 97.163
13.5 | 2.257 | 0.02426 | -0.167 | 93.035
14 | 2.282 | 0.0257 | -0.166 | 88.794
14.5 | 2.304 | 0.0272 | -0.166 | 84.728
15 | 2.324 | 0.02881 | -0.165 | 80.663
15.5 | 2.339 | 0.03052 | -0.164 | 76.641
16 | 2.352 | 0.03233 | -0.164 | 72.743
16.5 | 2.36 | 0.03431 | -0.163 | 68.802
17 | 2.366 | 0.03637 | -0.162 | 65.048
17.5 | 2.368 | 0.03859 | -0.162 | 61.375
18 | 2.366 | 0.04106 | -0.161 | 57.625
18.5 | 2.361 | 0.04364 | -0.16 | 54.104
19 | 2.353 | 0.04635 | -0.159 | 50.755
19.5 | 2.341 | 0.04925 | -0.158 | 47.53
20 | 2.326 | 0.05246 | -0.158 | 44.347

## 108. Re 10M Mach 0.10 (2)
BIGFOIL.COM POLAR EXPORT
Joukowsky 18.00% thick 6.00% camber
Joukowsky 18.00% thick 6.00% camber |  |  |  | Cl Max: | 2.1057 | at alpha= | 20 | deg
XFOIL ncrit=9 |  |  |  | L/D Max: | 184.679 | at alpha= | 4.5 | deg
Re: | 10000000 |  |  | Cd Min: | 0.08044 | at alpha= | 20 | deg
Mach: | 0.1 |  |  | Cl=0 at alpha= | -6.8697 | deg
|  |  |  | @ Cl=0.1, Cd= | 0.0058263
|  |  |  | @ Cl=0.4, Cd= | 0.0055038
|  |  |  | @ Cl=0.6, Cd= | 0.0054721
alpha (deg) | Cl | Cd | Cm | Cl/Cd
-20 | -1.0822 | 0.06756 | -0.1146 | -16.0184
-19.5 | -1.1001 | 0.05319 | -0.134 | -20.6825
-19 | -1.0747 | 0.03997 | -0.1594 | -26.8877
-18.5 | -1.121 | 0.03087 | -0.1656 | -36.3136
-18 | -1.1735 | 0.02346 | -0.1663 | -50.0213
-17.5 | -1.2216 | 0.01623 | -0.1684 | -75.268
-17 | -1.1857 | 0.01451 | -0.1689 | -81.7161
-16.5 | -1.1388 | 0.01343 | -0.1691 | -84.7952
-16 | -1.0872 | 0.01266 | -0.1692 | -85.8768
-15.5 | -1.0328 | 0.01199 | -0.1695 | -86.1384
-15 | -0.9784 | 0.01126 | -0.1698 | -86.8917
-14.5 | -0.9218 | 0.01064 | -0.1702 | -86.6353
-14 | -0.864 | 0.01019 | -0.1706 | -84.789
-13.5 | -0.8057 | 0.00965 | -0.1711 | -83.4922
-13 | -0.747 | 0.00921 | -0.1715 | -81.1075
-12.5 | -0.6871 | 0.00884 | -0.172 | -77.7262
-12 | -0.6275 | 0.00843 | -0.1725 | -74.4365
-11.5 | -0.5669 | 0.00809 | -0.1731 | -70.0742
-11 | -0.5066 | 0.00778 | -0.1736 | -65.1157
-10.5 | -0.4455 | 0.00748 | -0.1742 | -59.5588
-10 | -0.3847 | 0.00722 | -0.1747 | -53.2825
-9.5 | -0.3233 | 0.00698 | -0.1753 | -46.3181
-9 | -0.2621 | 0.00675 | -0.1759 | -38.8296
-8.5 | -0.2006 | 0.00656 | -0.1765 | -30.5793
-8 | -0.1391 | 0.00637 | -0.1771 | -21.8367
-7.5 | -0.0777 | 0.0062 | -0.1777 | -12.5323
-7 | -0.016 | 0.00606 | -0.1783 | -2.6403
-6.5 | 0.0454 | 0.00595 | -0.1789 | 7.6303
-6 | 0.1072 | 0.00581 | -0.1795 | 18.4509
-5.5 | 0.1686 | 0.00572 | -0.1801 | 29.4755
-5 | 0.2301 | 0.00564 | -0.1807 | 40.7979
-4.5 | 0.2916 | 0.00557 | -0.1812 | 52.3519
-4 | 0.3526 | 0.00555 | -0.1818 | 63.5315
-3.5 | 0.4141 | 0.00549 | -0.1823 | 75.4281
-3 | 0.475 | 0.00548 | -0.1828 | 86.6788
-2.5 | 0.5358 | 0.00548 | -0.1833 | 97.7737
-2 | 0.5968 | 0.00547 | -0.1838 | 109.1042
-1.5 | 0.6571 | 0.00551 | -0.1842 | 119.2559
-1 | 0.7173 | 0.00557 | -0.1846 | 128.7792
-0.5 | 0.7776 | 0.00561 | -0.185 | 138.6096
0 | 0.8373 | 0.0057 | -0.1853 | 146.8947
0.5 | 0.8963 | 0.00582 | -0.1856 | 154.0034
1 | 0.9555 | 0.00592 | -0.1858 | 161.402
1.5 | 1.0145 | 0.00603 | -0.186 | 168.2421
2 | 1.0727 | 0.00618 | -0.1861 | 173.5761
2.5 | 1.1301 | 0.00637 | -0.1861 | 177.4097
3 | 1.1869 | 0.0066 | -0.1859 | 179.8333
3.5 | 1.2431 | 0.00683 | -0.1857 | 182.0059
4 | 1.2988 | 0.00707 | -0.1854 | 183.7058
4.5 | 1.3537 | 0.00733 | -0.185 | 184.6794
5 | 1.4075 | 0.00763 | -0.1843 | 184.4692
5.5 | 1.46 | 0.00797 | -0.1835 | 183.187
6 | 1.5112 | 0.00834 | -0.1824 | 181.199
6.5 | 1.5601 | 0.00876 | -0.181 | 178.0936
7 | 1.6075 | 0.0092 | -0.1792 | 174.7283
7.5 | 1.6517 | 0.00968 | -0.177 | 170.6302
8 | 1.685 | 0.01016 | -0.1726 | 165.8465
8.5 | 1.716 | 0.01075 | -0.1679 | 159.6279
9 | 1.7478 | 0.01144 | -0.1637 | 152.7797
9.5 | 1.7781 | 0.01225 | -0.1595 | 145.151
10 | 1.8086 | 0.01314 | -0.1555 | 137.6408
10.5 | 1.8354 | 0.01426 | -0.1512 | 128.7097
11 | 1.863 | 0.01545 | -0.1473 | 120.5825
11.5 | 1.8897 | 0.01676 | -0.1436 | 112.7506
12 | 1.9132 | 0.01801 | -0.1395 | 106.2299
12.5 | 1.9361 | 0.01979 | -0.1358 | 97.8322
13 | 1.9572 | 0.02181 | -0.1321 | 89.7387
13.5 | 1.9767 | 0.02407 | -0.1286 | 82.123
14 | 1.9941 | 0.02666 | -0.1252 | 74.7974
14.5 | 2.0119 | 0.02937 | -0.1223 | 68.5019
15 | 2.0301 | 0.03223 | -0.1196 | 62.9879
15.5 | 2.0451 | 0.03551 | -0.1171 | 57.5922
16 | 2.0563 | 0.03929 | -0.1147 | 52.3365
16.5 | 2.0715 | 0.0429 | -0.1128 | 48.2867
17 | 2.0809 | 0.04722 | -0.111 | 44.0682
17.5 | 2.0895 | 0.05182 | -0.1096 | 40.3223
18 | 2.0971 | 0.05668 | -0.1084 | 36.9989
18.5 | 2.1011 | 0.06214 | -0.1075 | 33.8124
19 | 2.1054 | 0.06773 | -0.107 | 31.0852
19.5 | 2.1047 | 0.07411 | -0.1069 | 28.3997
20 | 2.1057 | 0.08044 | -0.107 | 26.1773

## 109. Re 10M Mach 0.25 (1)
BIGFOIL.COM POLAR EXPORT
Joukowsky 18.00% thick 6.00% camber
Joukowsky 18.00% thick 6.00% camber |  |  |  | Cl Max: | 2.305 | at alpha= | 15.5 | deg
JavaFoil+Calcfoil stall+Eppler ext transition |  |  |  | L/D Max: | 153.189 | at alpha= | 3.5 | deg
Re: | 10000000 |  |  | Cd Min: | 0.0044 | at alpha= | -7 | deg
Mach: | 0.25 |  |  | Cl=0 at alpha= | -7.1094 | deg
|  |  |  | @ Cl=0.1, Cd= | 0.0045506
|  |  |  | @ Cl=0.4, Cd= | 0.0047983
|  |  |  | @ Cl=0.6, Cd= | 0.0053263
alpha (deg) | Cl | Cd | Cm | Cl/Cd
-20 | -0.872 | 0.12385 | -0.122 | -7.04
-19.5 | -0.876 | 0.11522 | -0.124 | -7.606
-19 | -0.877 | 0.10799 | -0.125 | -8.118
-18.5 | -0.873 | 0.10069 | -0.127 | -8.674
-18 | -0.866 | 0.09413 | -0.128 | -9.2
-17.5 | -0.855 | 0.08734 | -0.13 | -9.785
-17 | -0.839 | 0.0809 | -0.131 | -10.375
-16.5 | -0.821 | 0.07452 | -0.133 | -11.015
-16 | -0.799 | 0.06839 | -0.135 | -11.685
-15.5 | -0.774 | 0.0626 | -0.137 | -12.371
-15 | -0.746 | 0.05731 | -0.139 | -13.026
-14.5 | -0.716 | 0.05209 | -0.141 | -13.743
-14 | -0.682 | 0.04719 | -0.143 | -14.46
-13.5 | -0.646 | 0.04263 | -0.145 | -15.157
-13 | -0.607 | 0.03818 | -0.147 | -15.903
-12.5 | -0.566 | 0.03392 | -0.149 | -16.692
-12 | -0.523 | 0.03007 | -0.151 | -17.384
-11.5 | -0.477 | 0.02645 | -0.153 | -18.042
-11 | -0.43 | 0.02304 | -0.155 | -18.667
-10.5 | -0.381 | 0.02 | -0.157 | -19.044
-10 | -0.33 | 0.0172 | -0.16 | -19.182
-9.5 | -0.277 | 0.01457 | -0.162 | -19.029
-9 | -0.223 | 0.01209 | -0.165 | -18.453
-8.5 | -0.167 | 0.00995 | -0.168 | -16.803
-8 | -0.11 | 0.00795 | -0.173 | -13.816
-7.5 | -0.05 | 0.00444 | -0.179 | -11.292
-7 | 0.014 | 0.0044 | -0.179 | 3.089
-6.5 | 0.078 | 0.00453 | -0.179 | 17.139
-6 | 0.142 | 0.00459 | -0.179 | 30.966
-5.5 | 0.207 | 0.00452 | -0.179 | 45.763
-5 | 0.271 | 0.0046 | -0.179 | 59.039
-4.5 | 0.336 | 0.00469 | -0.18 | 71.703
-4 | 0.401 | 0.0048 | -0.18 | 83.528
-3.5 | 0.466 | 0.00492 | -0.18 | 94.796
-3 | 0.531 | 0.00515 | -0.18 | 103.189
-2.5 | 0.596 | 0.00532 | -0.18 | 112.041
-2 | 0.66 | 0.00542 | -0.18 | 121.837
-1.5 | 0.724 | 0.0057 | -0.18 | 126.955
-1 | 0.788 | 0.00592 | -0.18 | 133.251
-0.5 | 0.852 | 0.00693 | -0.18 | 122.99
0 | 0.916 | 0.00726 | -0.18 | 126.084
0.5 | 0.979 | 0.00754 | -0.18 | 129.794
1 | 1.042 | 0.00794 | -0.18 | 131.289
1.5 | 1.106 | 0.00833 | -0.18 | 132.721
2 | 1.168 | 0.00881 | -0.18 | 132.679
2.5 | 1.229 | 0.00906 | -0.18 | 135.717
3 | 1.289 | 0.00877 | -0.18 | 146.964
3.5 | 1.35 | 0.00881 | -0.18 | 153.189
4 | 1.409 | 0.00986 | -0.179 | 142.885
4.5 | 1.468 | 0.01032 | -0.179 | 142.255
5 | 1.527 | 0.01083 | -0.179 | 141.015
5.5 | 1.584 | 0.01135 | -0.179 | 139.555
6 | 1.641 | 0.01192 | -0.178 | 137.656
6.5 | 1.696 | 0.01254 | -0.178 | 135.277
7 | 1.75 | 0.01321 | -0.178 | 132.478
7.5 | 1.803 | 0.01394 | -0.177 | 129.342
8 | 1.854 | 0.01471 | -0.177 | 126.07
8.5 | 1.904 | 0.01556 | -0.176 | 122.403
9 | 1.952 | 0.01645 | -0.176 | 118.671
9.5 | 1.998 | 0.01742 | -0.175 | 114.686
10 | 2.041 | 0.01844 | -0.175 | 110.706
10.5 | 2.082 | 0.0195 | -0.174 | 106.763
11 | 2.12 | 0.02057 | -0.174 | 103.071
11.5 | 2.156 | 0.02181 | -0.173 | 98.835
12 | 2.188 | 0.02314 | -0.173 | 94.529
12.5 | 2.217 | 0.02456 | -0.172 | 90.252
13 | 2.242 | 0.02586 | -0.171 | 86.698
13.5 | 2.263 | 0.02749 | -0.171 | 82.318
14 | 2.28 | 0.02928 | -0.17 | 77.878
14.5 | 2.293 | 0.03119 | -0.169 | 73.521
15 | 2.301 | 0.03326 | -0.168 | 69.179
15.5 | 2.305 | 0.03545 | -0.168 | 65.013
16 | 2.302 | 0.03791 | -0.167 | 60.743
16.5 | 2.296 | 0.04048 | -0.166 | 56.701
17 | 2.284 | 0.04324 | -0.165 | 52.817
17.5 | 2.267 | 0.04634 | -0.164 | 48.912
18 | 2.242 | 0.04973 | -0.163 | 45.091
18.5 | 2.213 | 0.05328 | -0.162 | 41.543
19 | 2.179 | 0.05731 | -0.161 | 38.02
19.5 | 2.14 | 0.06162 | -0.16 | 34.726
20 | 2.096 | 0.06625 | -0.159 | 31.635

## 110. Re 10M Mach 0.25 (2)
BIGFOIL.COM POLAR EXPORT
Joukowsky 18.00% thick 6.00% camber
Joukowsky 18.00% thick 6.00% camber |  |  |  | Cl Max: | 2.0741 | at alpha= | 18 | deg
XFOIL ncrit=9 |  |  |  | L/D Max: | 184.451 | at alpha= | 4 | deg
Re: | 10000000 |  |  | Cd Min: | 0.11534 | at alpha= | -20 | deg
Mach: | 0.25 |  |  | Cl=0 at alpha= | -6.8121 | deg
|  |  |  | @ Cl=0.1, Cd= | 0.0059589
|  |  |  | @ Cl=0.4, Cd= | 0.0055898
|  |  |  | @ Cl=0.6, Cd= | 0.00556
alpha (deg) | Cl | Cd | Cm | Cl/Cd
-20 | -0.7618 | 0.11534 | -0.0891 | -6.6048
-19.5 | -0.7768 | 0.10171 | -0.1037 | -7.6374
-18 | -0.8087 | 0.05887 | -0.1615 | -13.737
-17.5 | -0.883 | 0.0478 | -0.1672 | -18.4728
-17 | -0.9601 | 0.03708 | -0.1729 | -25.8927
-16.5 | -1.0314 | 0.02799 | -0.1757 | -36.8489
-16 | -1.1107 | 0.01951 | -0.1758 | -56.9298
-15.5 | -1.0908 | 0.01474 | -0.1813 | -74.0027
-15 | -1.0398 | 0.01343 | -0.1812 | -77.4237
-14.5 | -0.9821 | 0.0125 | -0.1811 | -78.568
-14 | -0.9234 | 0.0116 | -0.181 | -79.6034
-13.5 | -0.8621 | 0.01083 | -0.181 | -79.603
-13 | -0.7993 | 0.01028 | -0.1809 | -77.7529
-12.5 | -0.7361 | 0.00965 | -0.181 | -76.2798
-12 | -0.6723 | 0.00917 | -0.181 | -73.3152
-11.5 | -0.6078 | 0.00871 | -0.1812 | -69.7819
-11 | -0.5434 | 0.0083 | -0.1814 | -65.4699
-10.5 | -0.4785 | 0.00795 | -0.1816 | -60.1887
-10 | -0.4137 | 0.0076 | -0.1819 | -54.4342
-9.5 | -0.3487 | 0.00731 | -0.1822 | -47.7018
-9 | -0.2837 | 0.00704 | -0.1825 | -40.2983
-8.5 | -0.2189 | 0.00679 | -0.1829 | -32.2386
-8 | -0.1538 | 0.00658 | -0.1833 | -23.3739
-7.5 | -0.0893 | 0.00641 | -0.1837 | -13.9314
-7 | -0.0242 | 0.00621 | -0.1842 | -3.8969
-6.5 | 0.0402 | 0.00607 | -0.1846 | 6.6227
-6 | 0.1048 | 0.00595 | -0.1851 | 17.6134
-5.5 | 0.1692 | 0.00584 | -0.1856 | 28.9726
-5 | 0.2333 | 0.00576 | -0.1861 | 40.5035
-4.5 | 0.2977 | 0.00566 | -0.1866 | 52.5972
-4 | 0.3614 | 0.00562 | -0.1871 | 64.306
-3.5 | 0.4253 | 0.00557 | -0.1876 | 76.3555
-3 | 0.489 | 0.00554 | -0.1881 | 88.2671
-2.5 | 0.552 | 0.00556 | -0.1885 | 99.2806
-2 | 0.6154 | 0.00556 | -0.1889 | 110.6835
-1.5 | 0.6784 | 0.00559 | -0.1893 | 121.3596
-1 | 0.7406 | 0.00566 | -0.1896 | 130.8481
-0.5 | 0.8031 | 0.00572 | -0.19 | 140.4021
0 | 0.8654 | 0.00579 | -0.1903 | 149.4646
0.5 | 0.9269 | 0.0059 | -0.1905 | 157.1017
1 | 0.9878 | 0.00604 | -0.1906 | 163.543
1.5 | 1.0488 | 0.00618 | -0.1906 | 169.7087
2 | 1.1094 | 0.00633 | -0.1906 | 175.2607
2.5 | 1.1691 | 0.00652 | -0.1905 | 179.3098
3 | 1.2278 | 0.00675 | -0.1902 | 181.8963
3.5 | 1.2857 | 0.00701 | -0.1897 | 183.4094
4 | 1.3428 | 0.00728 | -0.189 | 184.4505
4.5 | 1.3989 | 0.00759 | -0.1882 | 184.3083
5 | 1.4537 | 0.00792 | -0.1871 | 183.548
5.5 | 1.5065 | 0.0083 | -0.1857 | 181.506
6 | 1.5573 | 0.00871 | -0.1839 | 178.7945
6.5 | 1.6052 | 0.00916 | -0.1815 | 175.2402
7 | 1.6415 | 0.00962 | -0.177 | 170.6341
7.5 | 1.6754 | 0.01021 | -0.1721 | 164.094
8 | 1.7096 | 0.01091 | -0.1676 | 156.7003
8.5 | 1.7427 | 0.01172 | -0.1631 | 148.6945
9 | 1.7738 | 0.0127 | -0.1585 | 139.6693
9.5 | 1.8041 | 0.01382 | -0.154 | 130.5427
10 | 1.8325 | 0.01513 | -0.1496 | 121.117
10.5 | 1.8608 | 0.01657 | -0.1454 | 112.2993
11 | 1.8859 | 0.01829 | -0.1411 | 103.111
11.5 | 1.9103 | 0.02019 | -0.1371 | 94.6161
12 | 1.9326 | 0.02198 | -0.133 | 87.9254
12.5 | 1.9537 | 0.02442 | -0.1292 | 80.0041
13 | 1.9723 | 0.02723 | -0.1255 | 72.4311
13.5 | 1.9903 | 0.03027 | -0.1222 | 65.7516
14 | 2.0057 | 0.03373 | -0.1191 | 59.4634
14.5 | 2.0185 | 0.03762 | -0.1162 | 53.655
15 | 2.0329 | 0.04158 | -0.1138 | 48.8913
15.5 | 2.0447 | 0.04597 | -0.1116 | 44.479
16 | 2.0535 | 0.05086 | -0.1098 | 40.3755
16.5 | 2.0612 | 0.05606 | -0.1083 | 36.7677
17 | 2.0683 | 0.06154 | -0.1072 | 33.609
17.5 | 2.0703 | 0.06778 | -0.1064 | 30.5444
18 | 2.0741 | 0.07401 | -0.106 | 28.0246
18.5 | 2.0733 | 0.08099 | -0.106 | 25.5995
19 | 2.0714 | 0.08824 | -0.1065 | 23.4746
19.5 | 2.0681 | 0.09586 | -0.1073 | 21.5742
20 | 2.0637 | 0.1037 | -0.1086 | 19.9007

## 111. Re 10M Mach 0.50 (1)
BIGFOIL.COM POLAR EXPORT
Joukowsky 18.00% thick 6.00% camber
Joukowsky 18.00% thick 6.00% camber |  |  |  | Cl Max: | 2.111 | at alpha= | 10.5 | deg
JavaFoil+Calcfoil stall+Eppler ext transition |  |  |  | L/D Max: | 135.554 | at alpha= | -1.5 | deg
Re: | 10000000 |  |  | Cd Min: | 0.00469 | at alpha= | -5.5 | deg
Mach: | 0.5 |  |  | Cl=0 at alpha= | -7.1077 | deg
|  |  |  | @ Cl=0.1, Cd= | 0.0095963
|  |  |  | @ Cl=0.4, Cd= | 0.0048845
|  |  |  | @ Cl=0.6, Cd= | 0.0053033
alpha (deg) | Cl | Cd | Cm | Cl/Cd
-20 | -0.765 | 0.17769 | -0.121 | -4.303
-19.5 | -0.735 | 0.1647 | -0.121 | -4.463
-19 | -0.707 | 0.15074 | -0.122 | -4.688
-18.5 | -0.676 | 0.14744 | -0.121 | -4.584
-18 | -0.647 | 0.13639 | -0.122 | -4.744
-17.5 | -0.62 | 0.12131 | -0.126 | -5.111
-17 | -0.587 | 0.12131 | -0.12 | -4.837
-16.5 | -0.562 | 0.1055 | -0.129 | -5.33
-16 | -0.527 | 0.11391 | -0.118 | -4.622
-15.5 | -0.499 | 0.10157 | -0.124 | -4.917
-15 | -0.467 | 0.106 | -0.118 | -4.409
-14.5 | -0.443 | 0.08868 | -0.13 | -4.998
-14 | -0.408 | 0.09692 | -0.119 | -4.213
-13.5 | -0.386 | 0.07715 | -0.135 | -4.998
-13 | -0.354 | 0.07864 | -0.132 | -4.495
-12.5 | -0.323 | 0.07655 | -0.131 | -4.223
-12 | -0.294 | 0.07065 | -0.135 | -4.168
-11.5 | -0.394 | 0.05701 | -0.145 | -6.906
-11 | -0.392 | 0.04754 | -0.152 | -8.244
-10.5 | -0.365 | 0.04002 | -0.157 | -9.123
-10 | -0.326 | 0.03413 | -0.161 | -9.544
-9.5 | -0.279 | 0.02888 | -0.165 | -9.665
-9 | -0.227 | 0.02473 | -0.169 | -9.187
-8.5 | -0.171 | 0.02095 | -0.173 | -8.183
-8 | -0.112 | 0.01773 | -0.176 | -6.338
-7.5 | -0.051 | 0.01487 | -0.179 | -3.397
-7 | 0.014 | 0.0123 | -0.183 | 1.132
-6.5 | 0.081 | 0.01015 | -0.187 | 7.978
-6 | 0.151 | 0.00811 | -0.191 | 18.642
-5.5 | 0.23 | 0.00469 | -0.2 | 48.955
-5 | 0.302 | 0.00488 | -0.201 | 61.966
-4.5 | 0.375 | 0.00484 | -0.201 | 77.391
-4 | 0.448 | 0.00497 | -0.201 | 90
-3.5 | 0.52 | 0.0051 | -0.201 | 101.959
-3 | 0.593 | 0.00528 | -0.201 | 112.402
-2.5 | 0.665 | 0.00552 | -0.201 | 120.596
-2 | 0.737 | 0.00578 | -0.201 | 127.429
-1.5 | 0.808 | 0.00596 | -0.201 | 135.554
-1 | 0.879 | 0.00738 | -0.201 | 119.086
-0.5 | 0.95 | 0.00779 | -0.202 | 122.03
0 | 1.021 | 0.00828 | -0.202 | 123.267
0.5 | 1.088 | 0.00829 | -0.201 | 131.245
1 | 1.157 | 0.00893 | -0.201 | 129.497
1.5 | 1.224 | 0.00932 | -0.2 | 131.344
2 | 1.292 | 0.00979 | -0.2 | 131.908
2.5 | 1.358 | 0.0103 | -0.2 | 131.856
3 | 1.424 | 0.01088 | -0.2 | 130.876
3.5 | 1.489 | 0.0115 | -0.199 | 129.5
4 | 1.553 | 0.01216 | -0.199 | 127.732
4.5 | 1.615 | 0.01291 | -0.199 | 125.13
5 | 1.676 | 0.01374 | -0.198 | 122.027
5.5 | 1.736 | 0.01466 | -0.198 | 118.431
6 | 1.793 | 0.01568 | -0.197 | 114.381
6.5 | 1.848 | 0.0168 | -0.197 | 109.997
7 | 1.901 | 0.01808 | -0.196 | 105.146
7.5 | 1.95 | 0.01949 | -0.195 | 100.045
8 | 1.995 | 0.02109 | -0.195 | 94.604
8.5 | 2.035 | 0.02286 | -0.194 | 88.992
9 | 2.068 | 0.02489 | -0.193 | 83.093
9.5 | 2.094 | 0.02717 | -0.192 | 77.055
10 | 2.109 | 0.02976 | -0.191 | 70.881
10.5 | 2.111 | 0.03265 | -0.19 | 64.662
11 | 2.092 | 0.03621 | -0.189 | 57.786
11.5 | 2.044 | 0.04054 | -0.188 | 50.42
12 | 1.938 | 0.04632 | -0.186 | 41.837
12.5 | 1.618 | 0.05625 | -0.183 | 28.761
13 | 1.294 | 0.05988 | -0.182 | 21.613
13.5 | 1.322 | 0.06141 | -0.181 | 21.522
14 | 1.347 | 0.06526 | -0.18 | 20.635
14.5 | 1.36 | 0.07591 | -0.176 | 17.919
15 | 1.342 | 0.10344 | -0.165 | 12.977
15.5 | 1.338 | 0.12781 | -0.155 | 10.471

## 112. Re 10M Mach 0.50 (2)
BIGFOIL.COM POLAR EXPORT
Joukowsky 18.00% thick 6.00% camber
Joukowsky 18.00% thick 6.00% camber |  |  |  | Cl Max: | 1.9967 | at alpha= | 14 | deg
XFOIL ncrit=9 |  |  |  | L/D Max: | 179.909 | at alpha= | 3 | deg
Re: | 10000000 |  |  | Cd Min: | 0.16984 | at alpha= | 19 | deg
Mach: | 0.5 |  |  | Cl=0 at alpha= | -6.5399 | deg
|  |  |  | @ Cl=0.1, Cd= | 0.0065516
|  |  |  | @ Cl=0.4, Cd= | 0.0060558
|  |  |  | @ Cl=0.6, Cd= | 0.00597
alpha (deg) | Cl | Cd | Cm | Cl/Cd
-16.5 | -0.3179 | 0.11033 | -0.1452 | -2.8814
-16 | -0.3264 | 0.1016 | -0.1517 | -3.2126
-15.5 | -0.333 | 0.09352 | -0.1577 | -3.5607
-15 | -0.3448 | 0.08527 | -0.1639 | -4.0436
-14.5 | -0.3692 | 0.07623 | -0.1711 | -4.8432
-14 | -0.403 | 0.06704 | -0.1785 | -6.0113
-13.5 | -0.4425 | 0.05795 | -0.1859 | -7.6359
-13 | -0.4957 | 0.0487 | -0.1932 | -10.1786
-12.5 | -0.5604 | 0.03972 | -0.1995 | -14.1088
-12 | -0.6466 | 0.03066 | -0.2043 | -21.0894
-11.5 | -0.7386 | 0.02227 | -0.2068 | -33.1657
-11 | -0.7332 | 0.01334 | -0.2194 | -54.9625
-10.5 | -0.6568 | 0.01137 | -0.2189 | -57.7661
-10 | -0.5732 | 0.01028 | -0.2173 | -55.7588
-9.5 | -0.4885 | 0.0094 | -0.2159 | -51.9681
-9 | -0.4041 | 0.0088 | -0.2145 | -45.9205
-8.5 | -0.32 | 0.00821 | -0.2135 | -38.9769
-8 | -0.2373 | 0.00778 | -0.2125 | -30.5013
-7.5 | -0.1549 | 0.00741 | -0.2118 | -20.9042
-7 | -0.0739 | 0.00709 | -0.2112 | -10.4231
-6.5 | 0.0064 | 0.00681 | -0.2108 | 0.93979
-6 | 0.0861 | 0.00658 | -0.2106 | 13.0851
-5.5 | 0.1643 | 0.00642 | -0.2104 | 25.5919
-5 | 0.2426 | 0.00624 | -0.2104 | 38.8782
-4.5 | 0.3197 | 0.00614 | -0.2104 | 52.0684
-4 | 0.396 | 0.00606 | -0.2105 | 65.3465
-3.5 | 0.4724 | 0.00598 | -0.2107 | 78.9967
-3 | 0.5473 | 0.00597 | -0.2108 | 91.675
-2.5 | 0.6221 | 0.00597 | -0.2109 | 104.2044
-2 | 0.6967 | 0.00597 | -0.2111 | 116.7002
-1.5 | 0.7698 | 0.00604 | -0.2111 | 127.4503
-1 | 0.8428 | 0.00611 | -0.2111 | 137.9378
-0.5 | 0.9158 | 0.00619 | -0.2111 | 147.9483
0 | 0.9872 | 0.00632 | -0.2108 | 156.2025
0.5 | 1.0574 | 0.0065 | -0.2103 | 162.6769
1 | 1.128 | 0.00665 | -0.2098 | 169.6241
1.5 | 1.1974 | 0.00684 | -0.209 | 175.0585
2 | 1.2644 | 0.00709 | -0.2077 | 178.3357
2.5 | 1.3285 | 0.00741 | -0.2059 | 179.2848
3 | 1.3907 | 0.00773 | -0.2036 | 179.9094
3.5 | 1.4428 | 0.00803 | -0.1993 | 179.6762
4 | 1.4915 | 0.00849 | -0.1945 | 175.6773
4.5 | 1.539 | 0.00909 | -0.1896 | 169.3069
5 | 1.5844 | 0.00984 | -0.1846 | 161.0163
6 | 1.6706 | 0.01181 | -0.1743 | 141.4564
6.5 | 1.7126 | 0.01305 | -0.1692 | 131.2337
7 | 1.7501 | 0.0146 | -0.1639 | 119.8699
7.5 | 1.7873 | 0.01635 | -0.1587 | 109.315
8 | 1.8209 | 0.01842 | -0.1534 | 98.8545
8.5 | 1.8508 | 0.02088 | -0.1482 | 88.6398
9 | 1.8787 | 0.02367 | -0.1431 | 79.3705
9.5 | 1.9018 | 0.027 | -0.1381 | 70.437
10 | 1.9234 | 0.03068 | -0.1334 | 62.6923
10.5 | 1.9429 | 0.03474 | -0.1291 | 55.9269
11 | 1.9564 | 0.03954 | -0.1251 | 49.479
11.5 | 1.9706 | 0.04458 | -0.1216 | 44.2037
12 | 1.9814 | 0.05015 | -0.1185 | 39.5095
12.5 | 1.9882 | 0.05643 | -0.1161 | 35.233
13 | 1.9932 | 0.06281 | -0.1141 | 31.7338
13.5 | 1.9961 | 0.07003 | -0.1126 | 28.5035
14 | 1.9967 | 0.07776 | -0.1117 | 25.6777
15 | 1.9897 | 0.09498 | -0.1118 | 20.9486
15.5 | 1.9872 | 0.1038 | -0.1127 | 19.1445
16 | 1.9838 | 0.11293 | -0.1141 | 17.5666
16.5 | 1.9758 | 0.12268 | -0.1164 | 16.1053
17 | 1.9725 | 0.13201 | -0.1189 | 14.942
17.5 | 1.969 | 0.14142 | -0.122 | 13.9231
18 | 1.9644 | 0.15098 | -0.1256 | 13.011
18.5 | 1.9634 | 0.16018 | -0.1294 | 12.2575
19 | 1.9591 | 0.16984 | -0.134 | 11.535

## 113. Re 12M Mach 0.00 (1)
BIGFOIL.COM POLAR EXPORT
Joukowsky 18.00% thick 6.00% camber
Joukowsky 18.00% thick 6.00% camber |  |  |  | Cl Max: | 2.384 | at alpha= | 18 | deg
JavaFoil+Calcfoil stall+Eppler ext transition |  |  |  | L/D Max: | 157.222 | at alpha= | 4.5 | deg
Re: | 12000000 |  |  | Cd Min: | 0.00429 | at alpha= | -7.5 | deg
Mach: | 0 |  |  | Cl=0 at alpha= | -7.1048 | deg
|  |  |  | @ Cl=0.1, Cd= | 0.0044322
|  |  |  | @ Cl=0.4, Cd= | 0.0047667
|  |  |  | @ Cl=0.6, Cd= | 0.0052753
alpha (deg) | Cl | Cd | Cm | Cl/Cd
-20 | -1.022 | 0.10037 | -0.126 | -10.179
-19.5 | -1.006 | 0.09446 | -0.127 | -10.648
-19 | -0.988 | 0.0884 | -0.128 | -11.178
-18.5 | -0.968 | 0.08273 | -0.13 | -11.702
-18 | -0.946 | 0.077 | -0.131 | -12.288
-17.5 | -0.922 | 0.07153 | -0.132 | -12.884
-17 | -0.895 | 0.06623 | -0.134 | -13.509
-16.5 | -0.866 | 0.06106 | -0.135 | -14.182
-16 | -0.835 | 0.05607 | -0.137 | -14.898
-15.5 | -0.803 | 0.05119 | -0.138 | -15.683
-15 | -0.768 | 0.04678 | -0.14 | -16.421
-14.5 | -0.732 | 0.04258 | -0.142 | -17.183
-14 | -0.693 | 0.03842 | -0.143 | -18.049
-13.5 | -0.654 | 0.03437 | -0.145 | -19.023
-13 | -0.612 | 0.03049 | -0.147 | -20.074
-12.5 | -0.568 | 0.02709 | -0.149 | -20.983
-12 | -0.523 | 0.02387 | -0.151 | -21.912
-11.5 | -0.477 | 0.0208 | -0.153 | -22.913
-11 | -0.429 | 0.01791 | -0.155 | -23.938
-10.5 | -0.379 | 0.01525 | -0.157 | -24.87
-10 | -0.328 | 0.01286 | -0.159 | -25.548
-9.5 | -0.276 | 0.01057 | -0.162 | -26.15
-9 | -0.223 | 0.00828 | -0.166 | -26.971
-8.5 | -0.171 | 0.00433 | -0.173 | -39.543
-8 | -0.11 | 0.00433 | -0.173 | -25.43
-7.5 | -0.049 | 0.00429 | -0.173 | -11.337
-7 | 0.013 | 0.00442 | -0.173 | 2.983
-6.5 | 0.075 | 0.00446 | -0.173 | 16.879
-6 | 0.138 | 0.00439 | -0.173 | 31.405
-5.5 | 0.2 | 0.00446 | -0.174 | 44.959
-5 | 0.263 | 0.00454 | -0.174 | 57.991
-4.5 | 0.326 | 0.00466 | -0.174 | 70
-4 | 0.389 | 0.00473 | -0.174 | 82.213
-3.5 | 0.452 | 0.00494 | -0.174 | 91.506
-3 | 0.515 | 0.00507 | -0.174 | 101.399
-2.5 | 0.577 | 0.00519 | -0.174 | 111.227
-2 | 0.639 | 0.00542 | -0.174 | 117.946
-1.5 | 0.701 | 0.00561 | -0.174 | 125.063
-1 | 0.763 | 0.00578 | -0.174 | 131.991
-0.5 | 0.825 | 0.00604 | -0.175 | 136.573
0 | 0.887 | 0.00699 | -0.175 | 126.939
0.5 | 0.949 | 0.00729 | -0.175 | 130.187
1 | 1.01 | 0.00758 | -0.175 | 133.231
1.5 | 1.071 | 0.00792 | -0.175 | 135.211
2 | 1.132 | 0.00833 | -0.175 | 135.851
2.5 | 1.193 | 0.00875 | -0.175 | 136.373
3 | 1.253 | 0.00924 | -0.175 | 135.706
3.5 | 1.311 | 0.00899 | -0.174 | 145.826
4 | 1.369 | 0.00903 | -0.174 | 151.66
4.5 | 1.427 | 0.00908 | -0.174 | 157.222
5 | 1.484 | 0.01017 | -0.174 | 146.012
5.5 | 1.541 | 0.01062 | -0.173 | 145.089
6 | 1.597 | 0.0111 | -0.173 | 143.828
6.5 | 1.651 | 0.01162 | -0.173 | 142.125
7 | 1.705 | 0.01219 | -0.172 | 139.932
7.5 | 1.758 | 0.01278 | -0.172 | 137.521
8 | 1.809 | 0.01342 | -0.172 | 134.809
8.5 | 1.859 | 0.01411 | -0.171 | 131.802
9 | 1.908 | 0.01483 | -0.171 | 128.695
9.5 | 1.955 | 0.01558 | -0.171 | 125.473
10 | 2 | 0.01638 | -0.17 | 122.124
10.5 | 2.044 | 0.01712 | -0.17 | 119.4
11 | 2.085 | 0.018 | -0.169 | 115.831
11.5 | 2.124 | 0.01897 | -0.169 | 111.963
12 | 2.161 | 0.01998 | -0.168 | 108.182
12.5 | 2.196 | 0.02104 | -0.168 | 104.357
13 | 2.228 | 0.02218 | -0.167 | 100.411
13.5 | 2.257 | 0.02314 | -0.166 | 97.516
14 | 2.284 | 0.02445 | -0.166 | 93.38
14.5 | 2.307 | 0.02586 | -0.165 | 89.199
15 | 2.328 | 0.02734 | -0.165 | 85.136
15.5 | 2.345 | 0.02892 | -0.164 | 81.109
16 | 2.359 | 0.03063 | -0.163 | 77.034
16.5 | 2.37 | 0.03242 | -0.163 | 73.12
17 | 2.378 | 0.0343 | -0.162 | 69.344
17.5 | 2.383 | 0.0364 | -0.161 | 65.469
18 | 2.384 | 0.03861 | -0.161 | 61.743
18.5 | 2.382 | 0.04094 | -0.16 | 58.169
19 | 2.377 | 0.04345 | -0.159 | 54.693
19.5 | 2.368 | 0.04617 | -0.158 | 51.301
20 | 2.358 | 0.049 | -0.158 | 48.118

## 114. Re 12M Mach 0.00 (2)
BIGFOIL.COM POLAR EXPORT
Joukowsky 18.00% thick 6.00% camber
Joukowsky 18.00% thick 6.00% camber |  |  |  | Cl Max: | 2.1353 | at alpha= | 20 | deg
XFOIL ncrit=9 |  |  |  | L/D Max: | 187.125 | at alpha= | 4.5 | deg
Re: | 12000000 |  |  | Cd Min: | 0.07335 | at alpha= | 20 | deg
Mach: | 0 |  |  | Cl=0 at alpha= | -6.8835 | deg
|  |  |  | @ Cl=0.1, Cd= | 0.0056904
|  |  |  | @ Cl=0.4, Cd= | 0.0053842
|  |  |  | @ Cl=0.6, Cd= | 0.005394
alpha (deg) | Cl | Cd | Cm | Cl/Cd
-20 | -1.1834 | 0.04694 | -0.1381 | -25.2109
-19.5 | -1.1497 | 0.0344 | -0.1644 | -33.4215
-19 | -1.213 | 0.02657 | -0.1647 | -45.653
-18.5 | -1.2616 | 0.01993 | -0.1642 | -63.3016
-18 | -1.27 | 0.01536 | -0.1663 | -82.6823
-17.5 | -1.2273 | 0.01429 | -0.1664 | -85.8852
-17 | -1.1813 | 0.01327 | -0.1666 | -89.0203
-16.5 | -1.1317 | 0.01241 | -0.1669 | -91.1926
-16 | -1.0787 | 0.01172 | -0.1672 | -92.0392
-15.5 | -1.0239 | 0.0112 | -0.1676 | -91.4196
-15 | -0.9685 | 0.0106 | -0.168 | -91.3679
-14.5 | -0.9124 | 0.01005 | -0.1685 | -90.7861
-14 | -0.8547 | 0.00961 | -0.169 | -88.9386
-13.5 | -0.7968 | 0.0092 | -0.1695 | -86.6087
-13 | -0.7383 | 0.00875 | -0.1701 | -84.3771
-12.5 | -0.6793 | 0.00844 | -0.1706 | -80.4858
-12 | -0.6198 | 0.00807 | -0.1713 | -76.803
-11.5 | -0.5603 | 0.00776 | -0.1718 | -72.2036
-11 | -0.5 | 0.00748 | -0.1725 | -66.8449
-10.5 | -0.44 | 0.00721 | -0.1731 | -61.0264
-10 | -0.3793 | 0.00698 | -0.1737 | -54.341
-9.5 | -0.3189 | 0.00674 | -0.1743 | -47.3145
-9 | -0.258 | 0.00654 | -0.1749 | -39.4495
-8.5 | -0.1972 | 0.00636 | -0.1756 | -31.0063
-8 | -0.1362 | 0.00618 | -0.1762 | -22.0388
-7.5 | -0.0751 | 0.00604 | -0.1768 | -12.4338
-7 | -0.0143 | 0.00591 | -0.1774 | -2.4196
-6.5 | 0.0471 | 0.00576 | -0.1781 | 8.1771
-6 | 0.1079 | 0.00568 | -0.1787 | 18.9965
-5.5 | 0.1691 | 0.00559 | -0.1793 | 30.2504
-5 | 0.2301 | 0.00552 | -0.1799 | 41.6848
-4.5 | 0.2909 | 0.00547 | -0.1804 | 53.181
-4 | 0.352 | 0.0054 | -0.181 | 65.1852
-3.5 | 0.4126 | 0.00538 | -0.1816 | 76.6914
-3 | 0.4732 | 0.00537 | -0.1821 | 88.1192
-2.5 | 0.5339 | 0.00535 | -0.1826 | 99.7944
-2 | 0.594 | 0.00539 | -0.1831 | 110.2041
-1.5 | 0.654 | 0.00543 | -0.1835 | 120.442
-1 | 0.7142 | 0.00546 | -0.184 | 130.8059
-0.5 | 0.7737 | 0.00553 | -0.1843 | 139.9096
0 | 0.8328 | 0.00562 | -0.1846 | 148.1851
0.5 | 0.8921 | 0.0057 | -0.185 | 156.5088
1 | 0.951 | 0.0058 | -0.1852 | 163.9655
1.5 | 1.0092 | 0.00594 | -0.1854 | 169.899
2 | 1.0667 | 0.00612 | -0.1854 | 174.2974
2.5 | 1.1239 | 0.00631 | -0.1854 | 178.1141
3 | 1.1807 | 0.0065 | -0.1854 | 181.6462
3.5 | 1.2371 | 0.00669 | -0.1853 | 184.9178
4 | 1.2926 | 0.00693 | -0.1851 | 186.5224
4.5 | 1.3473 | 0.0072 | -0.1847 | 187.125
5 | 1.4008 | 0.0075 | -0.1841 | 186.7733
5.5 | 1.4534 | 0.00783 | -0.1834 | 185.6194
6 | 1.5047 | 0.00818 | -0.1825 | 183.9487
6.5 | 1.5542 | 0.00859 | -0.1813 | 180.9313
7 | 1.6019 | 0.00901 | -0.1797 | 177.7913
7.5 | 1.6472 | 0.00948 | -0.1778 | 173.7553
8 | 1.6883 | 0.00997 | -0.1751 | 169.338
8.5 | 1.717 | 0.01049 | -0.17 | 163.6797
9 | 1.748 | 0.01112 | -0.1656 | 157.1942
9.5 | 1.7791 | 0.01182 | -0.1615 | 150.5161
10 | 1.8092 | 0.01264 | -0.1574 | 143.1329
10.5 | 1.8372 | 0.01363 | -0.1533 | 134.7909
11 | 1.8677 | 0.01461 | -0.1498 | 127.8371
11.5 | 1.8944 | 0.01584 | -0.146 | 119.596
12 | 1.9191 | 0.01689 | -0.1421 | 113.6234
12.5 | 1.9423 | 0.01852 | -0.1382 | 104.8758
13 | 1.9637 | 0.02036 | -0.1345 | 96.4489
13.5 | 1.9838 | 0.02243 | -0.131 | 88.444
14 | 2.0034 | 0.02467 | -0.1276 | 81.2079
14.5 | 2.0241 | 0.02699 | -0.1247 | 74.9944
15 | 2.0406 | 0.02977 | -0.1218 | 68.5455
15.5 | 2.0556 | 0.03283 | -0.1191 | 62.6135
16 | 2.0728 | 0.03588 | -0.1168 | 57.7703
16.5 | 2.0853 | 0.03949 | -0.1146 | 52.8058
17 | 2.0965 | 0.04341 | -0.1126 | 48.2953
17.5 | 2.109 | 0.04734 | -0.1111 | 44.5501
18 | 2.1161 | 0.05201 | -0.1096 | 40.6864
18.5 | 2.126 | 0.05651 | -0.1086 | 37.6217
19 | 2.1271 | 0.06222 | -0.1077 | 34.1868
19.5 | 2.1349 | 0.06724 | -0.1072 | 31.7504
20 | 2.1353 | 0.07335 | -0.1071 | 29.1111

## 115. Re 12M Mach 0.10 (1)
BIGFOIL.COM POLAR EXPORT
Joukowsky 18.00% thick 6.00% camber
Joukowsky 18.00% thick 6.00% camber |  |  |  | Cl Max: | 2.372 | at alpha= | 17.5 | deg
JavaFoil+Calcfoil stall+Eppler ext transition |  |  |  | L/D Max: | 150.998 | at alpha= | 4 | deg
Re: | 12000000 |  |  | Cd Min: | 0.00429 | at alpha= | -8 | deg
Mach: | 0.1 |  |  | Cl=0 at alpha= | -7.1048 | deg
|  |  |  | @ Cl=0.1, Cd= | 0.004439
|  |  |  | @ Cl=0.4, Cd= | 0.00476
|  |  |  | @ Cl=0.6, Cd= | 0.0052298
alpha (deg) | Cl | Cd | Cm | Cl/Cd
-20 | -1.006 | 0.10294 | -0.126 | -9.773
-19.5 | -0.992 | 0.09683 | -0.127 | -10.247
-19 | -0.976 | 0.09091 | -0.128 | -10.738
-18.5 | -0.958 | 0.08516 | -0.129 | -11.248
-18 | -0.938 | 0.07927 | -0.131 | -11.827
-17.5 | -0.914 | 0.07365 | -0.132 | -12.415
-17 | -0.889 | 0.0682 | -0.134 | -13.032
-16.5 | -0.861 | 0.06291 | -0.135 | -13.689
-16 | -0.831 | 0.05776 | -0.137 | -14.397
-15.5 | -0.8 | 0.0527 | -0.138 | -15.18
-15 | -0.766 | 0.04801 | -0.14 | -15.96
-14.5 | -0.73 | 0.04372 | -0.142 | -16.702
-14 | -0.693 | 0.03948 | -0.143 | -17.546
-13.5 | -0.653 | 0.03548 | -0.145 | -18.408
-13 | -0.612 | 0.03153 | -0.147 | -19.406
-12.5 | -0.568 | 0.02805 | -0.149 | -20.265
-12 | -0.523 | 0.02462 | -0.151 | -21.264
-11.5 | -0.477 | 0.02149 | -0.153 | -22.195
-11 | -0.429 | 0.01853 | -0.155 | -23.166
-10.5 | -0.38 | 0.01583 | -0.157 | -24
-10 | -0.329 | 0.01337 | -0.16 | -24.603
-9.5 | -0.277 | 0.011 | -0.162 | -25.145
-9 | -0.223 | 0.0086 | -0.166 | -25.947
-8.5 | -0.172 | 0.00434 | -0.174 | -39.596
-8 | -0.111 | 0.00429 | -0.174 | -25.791
-7.5 | -0.049 | 0.0043 | -0.174 | -11.375
-7 | 0.013 | 0.00443 | -0.174 | 2.995
-6.5 | 0.076 | 0.00447 | -0.174 | 16.948
-6 | 0.138 | 0.00439 | -0.174 | 31.538
-5.5 | 0.201 | 0.00446 | -0.174 | 45.131
-5 | 0.264 | 0.00454 | -0.175 | 58.22
-4.5 | 0.327 | 0.00464 | -0.175 | 70.642
-4 | 0.391 | 0.00473 | -0.175 | 82.555
-3.5 | 0.454 | 0.00494 | -0.175 | 91.866
-3 | 0.517 | 0.00508 | -0.175 | 101.781
-2.5 | 0.58 | 0.00516 | -0.175 | 112.38
-2 | 0.643 | 0.00538 | -0.175 | 119.434
-1.5 | 0.705 | 0.00562 | -0.175 | 125.435
-1 | 0.767 | 0.0058 | -0.175 | 132.342
-0.5 | 0.829 | 0.00605 | -0.175 | 137.088
0 | 0.892 | 0.007 | -0.175 | 127.428
0.5 | 0.953 | 0.0073 | -0.175 | 130.658
1 | 1.015 | 0.00765 | -0.175 | 132.74
1.5 | 1.077 | 0.008 | -0.176 | 134.601
2 | 1.138 | 0.00842 | -0.176 | 135.153
2.5 | 1.199 | 0.00882 | -0.176 | 135.913
3 | 1.26 | 0.0093 | -0.176 | 135.383
3.5 | 1.317 | 0.00907 | -0.175 | 145.172
4 | 1.376 | 0.00911 | -0.175 | 150.998
4.5 | 1.434 | 0.00982 | -0.175 | 145.978
5 | 1.491 | 0.01025 | -0.174 | 145.43
5.5 | 1.548 | 0.01072 | -0.174 | 144.435
6 | 1.604 | 0.01121 | -0.174 | 143.085
6.5 | 1.658 | 0.01174 | -0.174 | 141.312
7 | 1.712 | 0.01232 | -0.173 | 138.963
7.5 | 1.765 | 0.01293 | -0.173 | 136.469
8 | 1.817 | 0.01358 | -0.173 | 133.746
8.5 | 1.867 | 0.01428 | -0.172 | 130.685
9 | 1.915 | 0.01502 | -0.172 | 127.485
9.5 | 1.962 | 0.01582 | -0.171 | 124.062
10 | 2.007 | 0.01663 | -0.171 | 120.661
10.5 | 2.05 | 0.01738 | -0.17 | 117.968
11 | 2.091 | 0.01833 | -0.17 | 114.097
11.5 | 2.13 | 0.01929 | -0.169 | 110.394
12 | 2.166 | 0.02036 | -0.169 | 106.386
12.5 | 2.2 | 0.02146 | -0.168 | 102.519
13 | 2.231 | 0.02264 | -0.168 | 98.534
13.5 | 2.26 | 0.02364 | -0.167 | 95.597
14 | 2.285 | 0.025 | -0.167 | 91.416
14.5 | 2.307 | 0.02648 | -0.166 | 87.147
15 | 2.327 | 0.02801 | -0.165 | 83.05
15.5 | 2.343 | 0.02966 | -0.165 | 78.974
16 | 2.355 | 0.03145 | -0.164 | 74.873
16.5 | 2.364 | 0.03332 | -0.163 | 70.924
17 | 2.369 | 0.03532 | -0.163 | 67.078
17.5 | 2.372 | 0.03753 | -0.162 | 63.196
18 | 2.37 | 0.03985 | -0.161 | 59.462
18.5 | 2.364 | 0.04232 | -0.16 | 55.872
19 | 2.356 | 0.04494 | -0.16 | 52.428
19.5 | 2.345 | 0.04787 | -0.159 | 48.982
20 | 2.33 | 0.05085 | -0.158 | 45.82

## 116. Re 12M Mach 0.10 (2)
BIGFOIL.COM POLAR EXPORT
Joukowsky 18.00% thick 6.00% camber
Joukowsky 18.00% thick 6.00% camber |  |  |  | Cl Max: | 2.129 | at alpha= | 19.5 | deg
XFOIL ncrit=9 |  |  |  | L/D Max: | 187.251 | at alpha= | 4.5 | deg
Re: | 12000000 |  |  | Cd Min: | 0.07749 | at alpha= | 20 | deg
Mach: | 0.1 |  |  | Cl=0 at alpha= | -6.8732 | deg
|  |  |  | @ Cl=0.1, Cd= | 0.0057111
|  |  |  | @ Cl=0.4, Cd= | 0.0053948
|  |  |  | @ Cl=0.6, Cd= | 0.0054021
alpha (deg) | Cl | Cd | Cm | Cl/Cd
-19 | -1.1397 | 0.03327 | -0.1657 | -34.2561
-18.5 | -1.2007 | 0.02513 | -0.167 | -47.7795
-18 | -1.259 | 0.01824 | -0.1659 | -69.0241
-17.5 | -1.2367 | 0.01502 | -0.169 | -82.3369
-17 | -1.1917 | 0.01393 | -0.1691 | -85.5492
-16.5 | -1.1435 | 0.01293 | -0.1692 | -88.4377
-16 | -1.0914 | 0.01209 | -0.1695 | -90.273
-15.5 | -1.0366 | 0.01148 | -0.1697 | -90.2962
-15 | -0.9801 | 0.01091 | -0.17 | -89.835
-14.5 | -0.9236 | 0.0103 | -0.1704 | -89.6699
-14 | -0.8655 | 0.00979 | -0.1708 | -88.4065
-13.5 | -0.8067 | 0.00939 | -0.1712 | -85.9105
-13 | -0.7476 | 0.0089 | -0.1718 | -84
-12.5 | -0.6879 | 0.00855 | -0.1722 | -80.4561
-12 | -0.6276 | 0.0082 | -0.1727 | -76.5366
-11.5 | -0.5674 | 0.00785 | -0.1733 | -72.2803
-11 | -0.5064 | 0.00757 | -0.1738 | -66.8956
-10.5 | -0.4457 | 0.00728 | -0.1744 | -61.2225
-10 | -0.3844 | 0.00704 | -0.1749 | -54.6023
-9.5 | -0.3232 | 0.00679 | -0.1755 | -47.5994
-9 | -0.2618 | 0.0066 | -0.1761 | -39.6667
-8.5 | -0.2003 | 0.00639 | -0.1767 | -31.3459
-8 | -0.1388 | 0.00622 | -0.1773 | -22.3151
-7.5 | -0.0771 | 0.00607 | -0.1779 | -12.7018
-7 | -0.0157 | 0.00594 | -0.1785 | -2.6431
-6.5 | 0.0462 | 0.00579 | -0.1791 | 7.9793
-6 | 0.1076 | 0.0057 | -0.1797 | 18.8772
-5.5 | 0.1693 | 0.00561 | -0.1803 | 30.1783
-5 | 0.2308 | 0.00553 | -0.1809 | 41.736
-4.5 | 0.292 | 0.00548 | -0.1814 | 53.2847
-4 | 0.3537 | 0.00541 | -0.182 | 65.3789
-3.5 | 0.4147 | 0.00539 | -0.1825 | 76.9388
-3 | 0.4757 | 0.00539 | -0.183 | 88.256
-2.5 | 0.5369 | 0.00537 | -0.1836 | 99.9814
-2 | 0.5975 | 0.0054 | -0.184 | 110.6481
-1.5 | 0.6579 | 0.00545 | -0.1844 | 120.7156
-1 | 0.7185 | 0.00547 | -0.1849 | 131.3528
-0.5 | 0.7785 | 0.00554 | -0.1852 | 140.5235
0 | 0.838 | 0.00564 | -0.1855 | 148.5816
0.5 | 0.8976 | 0.00572 | -0.1859 | 156.9231
1 | 0.957 | 0.00582 | -0.1861 | 164.433
1.5 | 1.0156 | 0.00596 | -0.1863 | 170.4027
2 | 1.0735 | 0.00614 | -0.1863 | 174.8371
2.5 | 1.131 | 0.00633 | -0.1863 | 178.673
3 | 1.1881 | 0.00653 | -0.1862 | 181.9449
3.5 | 1.2449 | 0.00673 | -0.1861 | 184.9777
4 | 1.3007 | 0.00697 | -0.1858 | 186.6141
4.5 | 1.3557 | 0.00724 | -0.1853 | 187.2514
5 | 1.4095 | 0.00755 | -0.1847 | 186.6887
5.5 | 1.4623 | 0.00788 | -0.1839 | 185.5711
6 | 1.5138 | 0.00824 | -0.1829 | 183.7136
6.5 | 1.5631 | 0.00865 | -0.1815 | 180.7052
7 | 1.6108 | 0.00909 | -0.1799 | 177.2057
7.5 | 1.6555 | 0.00957 | -0.1777 | 172.9885
8 | 1.6915 | 0.01004 | -0.1738 | 168.4761
8.5 | 1.7212 | 0.01062 | -0.1689 | 162.0716
9 | 1.7527 | 0.01128 | -0.1645 | 155.3812
9.5 | 1.7838 | 0.01204 | -0.1604 | 148.1561
10 | 1.8144 | 0.01291 | -0.1564 | 140.5422
10.5 | 1.8415 | 0.01399 | -0.1521 | 131.6297
11 | 1.8711 | 0.01506 | -0.1484 | 124.243
11.5 | 1.8969 | 0.01641 | -0.1444 | 115.5941
12 | 1.9218 | 0.01754 | -0.1406 | 109.5667
12.5 | 1.9447 | 0.01928 | -0.1367 | 100.8662
13 | 1.9663 | 0.02122 | -0.133 | 92.6626
13.5 | 1.9864 | 0.0234 | -0.1295 | 84.8889
14 | 2.006 | 0.02577 | -0.1262 | 77.8425
14.5 | 2.0277 | 0.02814 | -0.1235 | 72.0576
15 | 2.0446 | 0.03101 | -0.1206 | 65.9336
15.5 | 2.0591 | 0.03426 | -0.1179 | 60.1022
16 | 2.0748 | 0.03757 | -0.1156 | 55.2249
16.5 | 2.0876 | 0.04131 | -0.1135 | 50.535
17 | 2.0973 | 0.04551 | -0.1116 | 46.0844
17.5 | 2.1086 | 0.04974 | -0.11 | 42.3924
18 | 2.1146 | 0.0547 | -0.1087 | 38.6581
18.5 | 2.1228 | 0.05958 | -0.1078 | 35.6294
19 | 2.124 | 0.06544 | -0.1071 | 32.4572
19.5 | 2.129 | 0.07101 | -0.1068 | 29.9817
20 | 2.128 | 0.07749 | -0.1068 | 27.4616

## 117. Re 12M Mach 0.25 (1)
BIGFOIL.COM POLAR EXPORT
Joukowsky 18.00% thick 6.00% camber
Joukowsky 18.00% thick 6.00% camber |  |  |  | Cl Max: | 2.308 | at alpha= | 15.5 | deg
JavaFoil+Calcfoil stall+Eppler ext transition |  |  |  | L/D Max: | 154.571 | at alpha= | 3.5 | deg
Re: | 12000000 |  |  | Cd Min: | 0.00436 | at alpha= | -8 | deg
Mach: | 0.25 |  |  | Cl=0 at alpha= | -7.1094 | deg
|  |  |  | @ Cl=0.1, Cd= | 0.0045172
|  |  |  | @ Cl=0.4, Cd= | 0.0047782
|  |  |  | @ Cl=0.6, Cd= | 0.0052962
alpha (deg) | Cl | Cd | Cm | Cl/Cd
-20 | -0.873 | 0.12253 | -0.122 | -7.122
-19.5 | -0.877 | 0.1142 | -0.124 | -7.679
-19 | -0.878 | 0.10612 | -0.126 | -8.272
-18.5 | -0.874 | 0.09924 | -0.127 | -8.809
-18 | -0.867 | 0.09236 | -0.129 | -9.391
-17.5 | -0.856 | 0.08592 | -0.13 | -9.959
-17 | -0.84 | 0.07951 | -0.132 | -10.57
-16.5 | -0.822 | 0.07317 | -0.134 | -11.235
-16 | -0.8 | 0.06734 | -0.136 | -11.882
-15.5 | -0.775 | 0.06159 | -0.138 | -12.59
-15 | -0.748 | 0.05604 | -0.14 | -13.344
-14.5 | -0.717 | 0.05113 | -0.141 | -14.018
-14 | -0.683 | 0.04623 | -0.143 | -14.782
-13.5 | -0.647 | 0.04162 | -0.145 | -15.55
-13 | -0.608 | 0.03719 | -0.147 | -16.361
-12.5 | -0.567 | 0.03282 | -0.15 | -17.289
-12 | -0.524 | 0.02914 | -0.152 | -17.974
-11.5 | -0.478 | 0.0257 | -0.154 | -18.604
-11 | -0.431 | 0.02233 | -0.156 | -19.301
-10.5 | -0.382 | 0.01921 | -0.158 | -19.882
-10 | -0.331 | 0.01648 | -0.161 | -20.076
-9.5 | -0.278 | 0.01389 | -0.163 | -20.014
-9 | -0.224 | 0.01141 | -0.166 | -19.615
-8.5 | -0.168 | 0.00932 | -0.169 | -18.02
-8 | -0.113 | 0.00436 | -0.179 | -25.987
-7.5 | -0.05 | 0.00439 | -0.179 | -11.41
-7 | 0.014 | 0.00436 | -0.179 | 3.117
-6.5 | 0.078 | 0.0045 | -0.179 | 17.282
-6 | 0.142 | 0.00455 | -0.179 | 31.213
-5.5 | 0.207 | 0.00448 | -0.179 | 46.108
-5 | 0.271 | 0.00457 | -0.179 | 59.43
-4.5 | 0.336 | 0.00466 | -0.18 | 72.217
-4 | 0.401 | 0.00478 | -0.18 | 84.02
-3.5 | 0.466 | 0.00489 | -0.18 | 95.299
-3 | 0.531 | 0.00512 | -0.18 | 103.718
-2.5 | 0.596 | 0.00529 | -0.18 | 112.573
-2 | 0.66 | 0.00539 | -0.18 | 122.363
-1.5 | 0.724 | 0.00568 | -0.18 | 127.4
-1 | 0.788 | 0.0059 | -0.18 | 133.663
-0.5 | 0.852 | 0.00607 | -0.18 | 140.404
0 | 0.916 | 0.00721 | -0.18 | 126.99
0.5 | 0.979 | 0.00749 | -0.18 | 130.703
1 | 1.042 | 0.00791 | -0.18 | 131.719
1.5 | 1.106 | 0.00827 | -0.18 | 133.688
2 | 1.168 | 0.00873 | -0.18 | 133.813
2.5 | 1.231 | 0.00927 | -0.18 | 132.738
3 | 1.29 | 0.0087 | -0.18 | 148.178
3.5 | 1.35 | 0.00873 | -0.18 | 154.571
4 | 1.41 | 0.00981 | -0.179 | 143.758
4.5 | 1.469 | 0.01026 | -0.179 | 143.188
5 | 1.527 | 0.01075 | -0.179 | 142.025
5.5 | 1.585 | 0.01127 | -0.179 | 140.61
6 | 1.641 | 0.01183 | -0.178 | 138.759
6.5 | 1.697 | 0.01243 | -0.178 | 136.466
7 | 1.751 | 0.01309 | -0.178 | 133.799
7.5 | 1.804 | 0.0138 | -0.177 | 130.751
8 | 1.856 | 0.01455 | -0.177 | 127.542
8.5 | 1.905 | 0.01536 | -0.176 | 124.018
9 | 1.953 | 0.01622 | -0.176 | 120.42
9.5 | 1.999 | 0.01715 | -0.175 | 116.598
10 | 2.043 | 0.01812 | -0.175 | 112.763
10.5 | 2.084 | 0.01915 | -0.174 | 108.834
11 | 2.122 | 0.02017 | -0.174 | 105.205
11.5 | 2.158 | 0.02136 | -0.173 | 101.013
12 | 2.19 | 0.02263 | -0.173 | 96.762
12.5 | 2.219 | 0.024 | -0.172 | 92.487
13 | 2.244 | 0.02543 | -0.172 | 88.262
13.5 | 2.266 | 0.02679 | -0.171 | 84.583
14 | 2.283 | 0.0285 | -0.17 | 80.126
14.5 | 2.296 | 0.03035 | -0.169 | 75.641
15 | 2.304 | 0.03231 | -0.169 | 71.318
15.5 | 2.308 | 0.03446 | -0.168 | 66.972
16 | 2.306 | 0.0368 | -0.167 | 62.645
16.5 | 2.299 | 0.03926 | -0.166 | 58.557
17 | 2.287 | 0.04204 | -0.166 | 54.4
17.5 | 2.27 | 0.04495 | -0.165 | 50.492
18 | 2.246 | 0.0482 | -0.164 | 46.592
18.5 | 2.217 | 0.05166 | -0.163 | 42.906
19 | 2.182 | 0.0556 | -0.162 | 39.247
19.5 | 2.143 | 0.05969 | -0.161 | 35.905
20 | 2.099 | 0.06434 | -0.16 | 32.627

## 118. Re 12M Mach 0.25 (2)
BIGFOIL.COM POLAR EXPORT
Joukowsky 18.00% thick 6.00% camber
Joukowsky 18.00% thick 6.00% camber |  |  |  | Cl Max: | 2.0904 | at alpha= | 18 | deg
XFOIL ncrit=9 |  |  |  | L/D Max: | 187.38 | at alpha= | 4.5 | deg
Re: | 12000000 |  |  | Cd Min: | 0.11025 | at alpha= | -20 | deg
Mach: | 0.25 |  |  | Cl=0 at alpha= | -6.8159 | deg
|  |  |  | @ Cl=0.1, Cd= | 0.0058211
|  |  |  | @ Cl=0.4, Cd= | 0.0054824
|  |  |  | @ Cl=0.6, Cd= | 0.0054648
alpha (deg) | Cl | Cd | Cm | Cl/Cd
-20 | -0.7662 | 0.11025 | -0.0976 | -6.9497
-19.5 | -0.799 | 0.09465 | -0.114 | -8.4416
-19 | -0.8274 | 0.07958 | -0.1316 | -10.3971
-18.5 | -0.8287 | 0.06231 | -0.1598 | -13.2996
-18 | -0.8892 | 0.0521 | -0.1656 | -17.0672
-17 | -1.0388 | 0.0314 | -0.176 | -33.0828
-16.5 | -1.109 | 0.02309 | -0.1769 | -48.0294
-16 | -1.144 | 0.01566 | -0.1816 | -73.0524
-15.5 | -1.0981 | 0.01407 | -0.1817 | -78.0455
-15 | -1.0448 | 0.0128 | -0.1817 | -81.625
-14.5 | -0.9868 | 0.0119 | -0.1815 | -82.9244
-14 | -0.9254 | 0.01119 | -0.1813 | -82.6988
-13.5 | -0.8641 | 0.01045 | -0.1812 | -82.689
-13 | -0.8008 | 0.00985 | -0.1812 | -81.2995
-12.5 | -0.737 | 0.00938 | -0.1812 | -78.5714
-12 | -0.6729 | 0.00883 | -0.1813 | -76.2061
-11.5 | -0.6083 | 0.00847 | -0.1814 | -71.8182
-11 | -0.5435 | 0.00803 | -0.1816 | -67.6837
-10.5 | -0.4786 | 0.00772 | -0.1818 | -61.9948
-10 | -0.4136 | 0.00737 | -0.1821 | -56.1194
-9.5 | -0.3485 | 0.00712 | -0.1824 | -48.9466
-9 | -0.2835 | 0.00685 | -0.1827 | -41.3869
-8.5 | -0.2183 | 0.00662 | -0.1831 | -32.9758
-8 | -0.1536 | 0.00643 | -0.1835 | -23.888
-7.5 | -0.0884 | 0.00622 | -0.184 | -14.2122
-7 | -0.0239 | 0.00608 | -0.1844 | -3.9309
-6.5 | 0.041 | 0.00594 | -0.1849 | 6.9024
-6 | 0.1055 | 0.00581 | -0.1853 | 18.1583
-5.5 | 0.1699 | 0.00571 | -0.1858 | 29.7548
-5 | 0.2344 | 0.00561 | -0.1864 | 41.7825
-4.5 | 0.2983 | 0.00556 | -0.1868 | 53.6511
-4 | 0.3625 | 0.0055 | -0.1873 | 65.9091
-3.5 | 0.4263 | 0.00547 | -0.1878 | 77.9342
-3 | 0.4896 | 0.00548 | -0.1882 | 89.3431
-2.5 | 0.5533 | 0.00545 | -0.1887 | 101.5229
-2 | 0.6165 | 0.00547 | -0.1892 | 112.7057
-1.5 | 0.6791 | 0.00553 | -0.1895 | 122.8029
-1 | 0.7421 | 0.00555 | -0.1899 | 133.7117
-0.5 | 0.8046 | 0.00561 | -0.1903 | 143.4225
0 | 0.8664 | 0.00572 | -0.1905 | 151.4685
0.5 | 0.9279 | 0.00583 | -0.1907 | 159.1595
1 | 0.9896 | 0.00593 | -0.1909 | 166.8803
1.5 | 1.0506 | 0.00608 | -0.191 | 172.7961
2 | 1.1107 | 0.00626 | -0.1909 | 177.4281
2.5 | 1.1702 | 0.00646 | -0.1907 | 181.1455
3 | 1.2292 | 0.00668 | -0.1904 | 184.012
3.5 | 1.2876 | 0.00692 | -0.1901 | 186.0694
4 | 1.3451 | 0.00719 | -0.1895 | 187.0793
4.5 | 1.4016 | 0.00748 | -0.1887 | 187.3797
5 | 1.4567 | 0.0078 | -0.1877 | 186.7564
5.5 | 1.5101 | 0.00817 | -0.1864 | 184.8348
6 | 1.5615 | 0.00857 | -0.1846 | 182.2054
6.5 | 1.6094 | 0.00904 | -0.1823 | 178.031
7 | 1.6495 | 0.00948 | -0.1784 | 173.9979
7.5 | 1.6822 | 0.01004 | -0.1733 | 167.5498
8 | 1.7164 | 0.0107 | -0.1687 | 160.4112
8.5 | 1.7493 | 0.0115 | -0.1641 | 152.113
9 | 1.7814 | 0.01241 | -0.1596 | 143.5455
9.5 | 1.8111 | 0.01352 | -0.155 | 133.9571
10 | 1.8404 | 0.01476 | -0.1506 | 124.6883
10.5 | 1.868 | 0.0162 | -0.1462 | 115.3086
11 | 1.8936 | 0.01786 | -0.1419 | 106.0246
11.5 | 1.9193 | 0.01967 | -0.1379 | 97.575
12 | 1.9431 | 0.02171 | -0.1341 | 89.5025
12.5 | 1.9638 | 0.02374 | -0.13 | 82.7211
13 | 1.9832 | 0.02644 | -0.1263 | 75.0076
13.5 | 2.0016 | 0.0294 | -0.1229 | 68.0816
14 | 2.0184 | 0.03268 | -0.1198 | 61.7625
14.5 | 2.0353 | 0.03616 | -0.117 | 56.286
15 | 2.0504 | 0.03997 | -0.1144 | 51.2985
15.5 | 2.062 | 0.04429 | -0.1121 | 46.5568
16 | 2.0714 | 0.04903 | -0.1101 | 42.2476
16.5 | 2.0813 | 0.05395 | -0.1086 | 38.5783
17 | 2.0834 | 0.05989 | -0.1073 | 34.7871
17.5 | 2.0894 | 0.06563 | -0.1064 | 31.8361
18 | 2.0904 | 0.07211 | -0.1059 | 28.989
18.5 | 2.0904 | 0.07893 | -0.1058 | 26.4842
19 | 2.0896 | 0.08599 | -0.1061 | 24.3005
19.5 | 2.0872 | 0.09342 | -0.1068 | 22.3421
20 | 2.0816 | 0.10137 | -0.108 | 20.5347

## 119. Re 12M Mach 0.50 (1)
BIGFOIL.COM POLAR EXPORT
Joukowsky 18.00% thick 6.00% camber
Joukowsky 18.00% thick 6.00% camber |  |  |  | Cl Max: | 2.113 | at alpha= | 10.5 | deg
JavaFoil+Calcfoil stall+Eppler ext transition |  |  |  | L/D Max: | 139.266 | at alpha= | 1 | deg
Re: | 12000000 |  |  | Cd Min: | 0.00466 | at alpha= | -5.5 | deg
Mach: | 0.5 |  |  | Cl=0 at alpha= | -7.1077 | deg
|  |  |  | @ Cl=0.1, Cd= | 0.0091956
|  |  |  | @ Cl=0.4, Cd= | 0.0048511
|  |  |  | @ Cl=0.6, Cd= | 0.0052733
alpha (deg) | Cl | Cd | Cm | Cl/Cd
-20 | -0.765 | 0.19055 | -0.121 | -4.012
-19.5 | -0.735 | 0.17755 | -0.12 | -4.139
-19 | -0.706 | 0.1606 | -0.122 | -4.398
-18.5 | -0.675 | 0.16377 | -0.119 | -4.122
-18 | -0.646 | 0.14985 | -0.12 | -4.309
-17.5 | -0.618 | 0.13368 | -0.122 | -4.62
-17 | -0.586 | 0.13704 | -0.118 | -4.274
-16.5 | -0.558 | 0.12027 | -0.122 | -4.642
-16 | -0.527 | 0.11869 | -0.119 | -4.44
-15.5 | -0.501 | 0.10107 | -0.127 | -4.961
-15 | -0.468 | 0.10303 | -0.121 | -4.546
-14.5 | -0.445 | 0.08523 | -0.134 | -5.22
-14 | -0.409 | 0.09354 | -0.122 | -4.378
-13.5 | -0.387 | 0.07466 | -0.138 | -5.18
-13 | -0.355 | 0.0763 | -0.134 | -4.647
-12.5 | -0.324 | 0.07448 | -0.133 | -4.35
-12 | -0.295 | 0.06893 | -0.136 | -4.28
-11.5 | -0.394 | 0.05605 | -0.146 | -7.033
-11 | -0.393 | 0.04668 | -0.152 | -8.408
-10.5 | -0.366 | 0.03906 | -0.158 | -9.365
-10 | -0.326 | 0.03337 | -0.162 | -9.776
-9.5 | -0.279 | 0.02832 | -0.166 | -9.869
-9 | -0.228 | 0.02396 | -0.17 | -9.507
-8.5 | -0.172 | 0.02039 | -0.173 | -8.425
-8 | -0.113 | 0.01711 | -0.177 | -6.586
-7.5 | -0.051 | 0.01433 | -0.18 | -3.535
-7 | 0.014 | 0.01181 | -0.184 | 1.183
-6.5 | 0.081 | 0.00968 | -0.188 | 8.391
-6 | 0.152 | 0.00787 | -0.193 | 19.351
-5.5 | 0.23 | 0.00466 | -0.2 | 49.356
-5 | 0.302 | 0.00484 | -0.201 | 62.463
-4.5 | 0.375 | 0.00481 | -0.201 | 77.924
-4 | 0.448 | 0.00493 | -0.201 | 90.717
-3.5 | 0.52 | 0.00507 | -0.201 | 102.564
-3 | 0.593 | 0.00525 | -0.201 | 112.99
-2.5 | 0.665 | 0.00549 | -0.201 | 121.223
-2 | 0.737 | 0.00576 | -0.201 | 128.007
-1.5 | 0.808 | 0.00595 | -0.201 | 135.877
-1 | 0.879 | 0.00736 | -0.201 | 119.525
-0.5 | 0.95 | 0.00775 | -0.202 | 122.611
0 | 1.021 | 0.0082 | -0.202 | 124.475
0.5 | 1.088 | 0.00823 | -0.201 | 132.285
1 | 1.157 | 0.00831 | -0.201 | 139.266
1.5 | 1.225 | 0.00927 | -0.201 | 132.214
2 | 1.292 | 0.00974 | -0.2 | 132.728
2.5 | 1.359 | 0.01024 | -0.2 | 132.696
3 | 1.425 | 0.01081 | -0.2 | 131.77
3.5 | 1.49 | 0.01142 | -0.199 | 130.467
4 | 1.553 | 0.01207 | -0.199 | 128.657
4.5 | 1.616 | 0.01281 | -0.199 | 126.176
5 | 1.677 | 0.01363 | -0.198 | 123.052
5.5 | 1.737 | 0.01453 | -0.198 | 119.506
6 | 1.794 | 0.01553 | -0.197 | 115.561
6.5 | 1.85 | 0.01664 | -0.197 | 111.128
7 | 1.902 | 0.01787 | -0.196 | 106.469
7.5 | 1.951 | 0.01925 | -0.195 | 101.376
8 | 1.996 | 0.02077 | -0.195 | 96.137
8.5 | 2.036 | 0.0225 | -0.194 | 90.526
9 | 2.07 | 0.02444 | -0.193 | 84.702
9.5 | 2.096 | 0.02666 | -0.192 | 78.628
10 | 2.111 | 0.02912 | -0.191 | 72.51
10.5 | 2.113 | 0.03191 | -0.19 | 66.237
11 | 2.095 | 0.03531 | -0.189 | 59.328
11.5 | 2.047 | 0.03951 | -0.188 | 51.819
12 | 1.941 | 0.04498 | -0.186 | 43.148
12.5 | 1.621 | 0.05457 | -0.183 | 29.699
13 | 1.297 | 0.05759 | -0.182 | 22.523
13.5 | 1.325 | 0.05898 | -0.182 | 22.469
14 | 1.34 | 0.06899 | -0.178 | 19.43
14.5 | 1.328 | 0.09451 | -0.169 | 14.046
15 | 1.303 | 0.12847 | -0.152 | 10.144
15.5 | 1.314 | 0.14785 | -0.146 | 8.888

## 120. Re 12M Mach 0.50 (2)
BIGFOIL.COM POLAR EXPORT
Joukowsky 18.00% thick 6.00% camber
Joukowsky 18.00% thick 6.00% camber |  |  |  | Cl Max: | 2.0186 | at alpha= | 14.5 | deg
XFOIL ncrit=9 |  |  |  | L/D Max: | 185.438 | at alpha= | 3 | deg
Re: | 12000000 |  |  | Cd Min: | 0.18567 | at alpha= | 20 | deg
Mach: | 0.5 |  |  | Cl=0 at alpha= | -6.5485 | deg
|  |  |  | @ Cl=0.1, Cd= | 0.006399
|  |  |  | @ Cl=0.4, Cd= | 0.0059092
|  |  |  | @ Cl=0.6, Cd= | 0.00583
alpha (deg) | Cl | Cd | Cm | Cl/Cd
-16.5 | -0.3291 | 0.10867 | -0.1471 | -3.0284
-16 | -0.3469 | 0.09905 | -0.1545 | -3.5023
-15.5 | -0.3588 | 0.09059 | -0.161 | -3.9607
-15 | -0.3748 | 0.08207 | -0.1677 | -4.5668
-14.5 | -0.4 | 0.07328 | -0.1747 | -5.4585
-14 | -0.4431 | 0.0635 | -0.183 | -6.978
-13.5 | -0.4943 | 0.05396 | -0.1909 | -9.1605
-13 | -0.5584 | 0.04445 | -0.1984 | -12.5624
-12.5 | -0.6328 | 0.03542 | -0.2045 | -17.8656
-12 | -0.7205 | 0.02738 | -0.2064 | -26.3148
-11.5 | -0.7885 | 0.0181 | -0.2137 | -43.5635
-11 | -0.7413 | 0.01226 | -0.2212 | -60.4649
-10.5 | -0.66 | 0.01069 | -0.2199 | -61.7399
-10 | -0.5745 | 0.00974 | -0.2181 | -58.9836
-9.5 | -0.489 | 0.00903 | -0.2165 | -54.1528
-9 | -0.4036 | 0.00842 | -0.2151 | -47.9335
-8.5 | -0.3198 | 0.00794 | -0.2139 | -40.2771
-8 | -0.2361 | 0.00754 | -0.213 | -31.313
-7.5 | -0.1542 | 0.00718 | -0.2122 | -21.4763
-7 | -0.0726 | 0.00686 | -0.2117 | -10.5831
-6.5 | 0.0078 | 0.00661 | -0.2112 | 1.18
-6 | 0.0871 | 0.00643 | -0.2109 | 13.5459
-5.5 | 0.1662 | 0.00624 | -0.2108 | 26.6346
-5 | 0.2437 | 0.00612 | -0.2107 | 39.8203
-4 | 0.398 | 0.00591 | -0.2109 | 67.3435
-3.5 | 0.4736 | 0.00588 | -0.211 | 80.5442
-3 | 0.5496 | 0.00583 | -0.2112 | 94.271
-2.5 | 0.6243 | 0.00583 | -0.2114 | 107.084
-2 | 0.6982 | 0.00588 | -0.2114 | 118.7415
-1.5 | 0.7726 | 0.00589 | -0.2116 | 131.1715
-1 | 0.8457 | 0.00597 | -0.2117 | 141.6583
-0.5 | 0.9176 | 0.00609 | -0.2115 | 150.6732
0 | 0.9901 | 0.00619 | -0.2114 | 159.9515
0.5 | 1.0618 | 0.00632 | -0.2111 | 168.0063
1 | 1.1316 | 0.00651 | -0.2105 | 173.8249
1.5 | 1.2001 | 0.00675 | -0.2095 | 177.7926
2 | 1.2684 | 0.00697 | -0.2084 | 181.9799
2.5 | 1.3349 | 0.00723 | -0.207 | 184.6335
3 | 1.3982 | 0.00754 | -0.2049 | 185.4377
3.5 | 1.4521 | 0.00789 | -0.2009 | 184.0431
4 | 1.4971 | 0.00836 | -0.1954 | 179.0789
4.5 | 1.5454 | 0.00892 | -0.1906 | 173.2511
5 | 1.594 | 0.00956 | -0.186 | 166.7364
5.5 | 1.6386 | 0.01041 | -0.1809 | 157.4063
6 | 1.6833 | 0.01138 | -0.1759 | 147.9174
6.5 | 1.7236 | 0.01263 | -0.1705 | 136.4687
7 | 1.761 | 0.01414 | -0.1651 | 124.5403
7.5 | 1.7961 | 0.01593 | -0.1596 | 112.7495
8 | 1.8292 | 0.018 | -0.1542 | 101.6222
8.5 | 1.8592 | 0.02042 | -0.1488 | 91.048
9 | 1.8883 | 0.02311 | -0.1437 | 81.7092
9.5 | 1.9128 | 0.0263 | -0.1387 | 72.73
10 | 1.934 | 0.02998 | -0.134 | 64.5097
10.5 | 1.9533 | 0.03402 | -0.1295 | 57.4162
11 | 1.9716 | 0.03841 | -0.1255 | 51.3304
11.5 | 1.9834 | 0.04358 | -0.1218 | 45.5117
12 | 1.9944 | 0.0491 | -0.1186 | 40.6191
12.5 | 2.0038 | 0.05505 | -0.116 | 36.3996
13 | 2.0096 | 0.06168 | -0.114 | 32.5811
13.5 | 2.0138 | 0.06846 | -0.1124 | 29.4157
14 | 2.0175 | 0.07583 | -0.1113 | 26.6056
14.5 | 2.0186 | 0.08375 | -0.1107 | 24.1027
15 | 2.0138 | 0.09255 | -0.111 | 21.759
15.5 | 2.0069 | 0.10182 | -0.1119 | 19.7103
16 | 2.0047 | 0.11076 | -0.1131 | 18.0995
16.5 | 2.0023 | 0.11985 | -0.1148 | 16.7067
17 | 1.9985 | 0.12918 | -0.1172 | 15.4707
17.5 | 1.9964 | 0.1384 | -0.1199 | 14.4249
18 | 1.9941 | 0.14764 | -0.1232 | 13.5065
18.5 | 1.9881 | 0.15739 | -0.1272 | 12.6317
19 | 1.9885 | 0.16644 | -0.1312 | 11.9472
20 | 1.9807 | 0.18567 | -0.1412 | 10.6679

## 121. Re 14M Mach 0.00 (1)
BIGFOIL.COM POLAR EXPORT
Joukowsky 18.00% thick 6.00% camber
Joukowsky 18.00% thick 6.00% camber |  |  |  | Cl Max: | 2.387 | at alpha= | 18 | deg
JavaFoil+Calcfoil stall+Eppler ext transition |  |  |  | L/D Max: | 158.406 | at alpha= | 4.5 | deg
Re: | 14000000 |  |  | Cd Min: | 0.00426 | at alpha= | -7.5 | deg
Mach: | 0 |  |  | Cl=0 at alpha= | -7.1048 | deg
|  |  |  | @ Cl=0.1, Cd= | 0.00436
|  |  |  | @ Cl=0.4, Cd= | 0.0047467
|  |  |  | @ Cl=0.6, Cd= | 0.0052553
alpha (deg) | Cl | Cd | Cm | Cl/Cd
-20 | -1.023 | 0.09912 | -0.126 | -10.318
-19.5 | -1.007 | 0.09281 | -0.128 | -10.852
-19 | -0.989 | 0.08714 | -0.129 | -11.352
-18.5 | -0.969 | 0.08152 | -0.13 | -11.89
-18 | -0.947 | 0.0758 | -0.131 | -12.498
-17.5 | -0.923 | 0.07036 | -0.133 | -13.114
-17 | -0.896 | 0.06507 | -0.134 | -13.769
-16.5 | -0.867 | 0.06019 | -0.136 | -14.402
-16 | -0.836 | 0.0551 | -0.137 | -15.181
-15.5 | -0.804 | 0.0503 | -0.139 | -15.981
-15 | -0.769 | 0.04573 | -0.14 | -16.825
-14.5 | -0.733 | 0.04157 | -0.142 | -17.631
-14 | -0.695 | 0.03745 | -0.144 | -18.549
-13.5 | -0.655 | 0.03356 | -0.146 | -19.511
-13 | -0.613 | 0.02986 | -0.147 | -20.527
-12.5 | -0.569 | 0.02634 | -0.149 | -21.617
-12 | -0.524 | 0.02302 | -0.151 | -22.775
-11.5 | -0.478 | 0.0201 | -0.153 | -23.762
-11 | -0.43 | 0.01728 | -0.155 | -24.876
-10.5 | -0.38 | 0.01461 | -0.158 | -26.036
-10 | -0.33 | 0.01223 | -0.16 | -26.942
-9.5 | -0.277 | 0.01003 | -0.163 | -27.643
-9 | -0.225 | 0.00805 | -0.167 | -27.889
-8.5 | -0.171 | 0.00429 | -0.173 | -39.883
-8 | -0.11 | 0.0043 | -0.173 | -25.632
-7.5 | -0.049 | 0.00426 | -0.173 | -11.422
-7 | 0.013 | 0.00439 | -0.173 | 3.003
-6.5 | 0.075 | 0.00436 | -0.173 | 17.267
-6 | 0.138 | 0.00436 | -0.173 | 31.589
-5.5 | 0.2 | 0.00443 | -0.174 | 45.189
-5 | 0.263 | 0.00451 | -0.174 | 58.3
-4.5 | 0.326 | 0.00464 | -0.174 | 70.308
-4 | 0.389 | 0.00471 | -0.174 | 82.578
-3.5 | 0.452 | 0.00492 | -0.174 | 91.851
-3 | 0.515 | 0.00506 | -0.174 | 101.78
-2.5 | 0.577 | 0.00517 | -0.174 | 111.557
-2 | 0.639 | 0.0054 | -0.174 | 118.301
-1.5 | 0.701 | 0.0056 | -0.174 | 125.323
-1 | 0.763 | 0.00577 | -0.174 | 132.285
-0.5 | 0.825 | 0.00604 | -0.175 | 136.753
0 | 0.887 | 0.00695 | -0.175 | 127.617
0.5 | 0.949 | 0.00725 | -0.175 | 130.931
1 | 1.01 | 0.00758 | -0.175 | 133.343
1.5 | 1.071 | 0.00792 | -0.175 | 135.316
2 | 1.132 | 0.00832 | -0.175 | 136.013
2.5 | 1.193 | 0.00868 | -0.175 | 137.393
3 | 1.253 | 0.00916 | -0.175 | 136.905
3.5 | 1.312 | 0.00927 | -0.174 | 141.529
4 | 1.37 | 0.00897 | -0.174 | 152.67
4.5 | 1.428 | 0.00901 | -0.174 | 158.406
5 | 1.485 | 0.01011 | -0.174 | 146.834
5.5 | 1.541 | 0.01056 | -0.173 | 146.017
6 | 1.597 | 0.01103 | -0.173 | 144.806
6.5 | 1.652 | 0.01154 | -0.173 | 143.139
7 | 1.706 | 0.01209 | -0.173 | 141.094
7.5 | 1.759 | 0.01267 | -0.172 | 138.784
8 | 1.81 | 0.01329 | -0.172 | 136.175
8.5 | 1.861 | 0.01395 | -0.171 | 133.342
9 | 1.909 | 0.01465 | -0.171 | 130.369
9.5 | 1.956 | 0.01538 | -0.171 | 127.172
10 | 2.002 | 0.01615 | -0.17 | 123.93
10.5 | 2.045 | 0.01696 | -0.17 | 120.58
11 | 2.087 | 0.01771 | -0.169 | 117.811
11.5 | 2.126 | 0.01863 | -0.169 | 114.089
12 | 2.163 | 0.01961 | -0.168 | 110.299
12.5 | 2.198 | 0.02064 | -0.168 | 106.499
13 | 2.23 | 0.02174 | -0.167 | 102.569
13.5 | 2.259 | 0.0229 | -0.167 | 98.647
14 | 2.286 | 0.02389 | -0.166 | 95.671
14.5 | 2.309 | 0.02526 | -0.165 | 91.414
15 | 2.33 | 0.02669 | -0.165 | 87.32
15.5 | 2.348 | 0.0282 | -0.164 | 83.247
16 | 2.362 | 0.02987 | -0.164 | 79.069
16.5 | 2.373 | 0.03158 | -0.163 | 75.144
17 | 2.381 | 0.03349 | -0.162 | 71.099
17.5 | 2.386 | 0.0355 | -0.162 | 67.209
18 | 2.387 | 0.0376 | -0.161 | 63.473
18.5 | 2.385 | 0.03986 | -0.16 | 59.828
19 | 2.379 | 0.04233 | -0.159 | 56.209
19.5 | 2.371 | 0.04498 | -0.159 | 52.725
20 | 2.361 | 0.04774 | -0.158 | 49.449

## 122. Re 14M Mach 0.00 (2)
BIGFOIL.COM POLAR EXPORT
Joukowsky 18.00% thick 6.00% camber
Joukowsky 18.00% thick 6.00% camber |  |  |  | Cl Max: | 2.1514 | at alpha= | 20 | deg
XFOIL ncrit=9 |  |  |  | L/D Max: | 188.31 | at alpha= | 4.5 | deg
Re: | 14000000 |  |  | Cd Min: | 0.0713 | at alpha= | 20 | deg
Mach: | 0 |  |  | Cl=0 at alpha= | -6.8882 | deg
|  |  |  | @ Cl=0.1, Cd= | 0.0055966
|  |  |  | @ Cl=0.4, Cd= | 0.0053187
|  |  |  | @ Cl=0.6, Cd= | 0.0053309
alpha (deg) | Cl | Cd | Cm | Cl/Cd
-19.5 | -1.2021 | 0.03104 | -0.1643 | -38.7274
-19 | -1.2601 | 0.02324 | -0.1652 | -54.2212
-18.5 | -1.3145 | 0.01621 | -0.1659 | -81.0919
-18 | -1.2802 | 0.01456 | -0.1664 | -87.9258
-17.5 | -1.2347 | 0.01362 | -0.1665 | -90.6535
-17 | -1.185 | 0.01287 | -0.1667 | -92.0746
-16.5 | -1.134 | 0.01209 | -0.167 | -93.7965
-16 | -1.0814 | 0.01135 | -0.1674 | -95.2775
-15.5 | -1.0262 | 0.0108 | -0.1678 | -95.0185
-15 | -0.97 | 0.01034 | -0.1681 | -93.8104
-14.5 | -0.9133 | 0.0098 | -0.1687 | -93.1939
-14 | -0.8559 | 0.00934 | -0.1692 | -91.6381
-13.5 | -0.7974 | 0.00897 | -0.1697 | -88.8963
-13 | -0.7389 | 0.00856 | -0.1702 | -86.3201
-12.5 | -0.6797 | 0.00819 | -0.1708 | -82.9915
-12 | -0.6202 | 0.00792 | -0.1714 | -78.3081
-11.5 | -0.5603 | 0.00756 | -0.172 | -74.1138
-11 | -0.5003 | 0.00733 | -0.1726 | -68.2538
-10.5 | -0.4398 | 0.00704 | -0.1732 | -62.4716
-10 | -0.3794 | 0.00684 | -0.1738 | -55.4678
-9.5 | -0.3186 | 0.00659 | -0.1745 | -48.346
-9 | -0.2579 | 0.00643 | -0.1751 | -40.1089
-8.5 | -0.1969 | 0.00622 | -0.1757 | -31.6559
-8 | -0.1359 | 0.00608 | -0.1764 | -22.352
-7.5 | -0.0749 | 0.00594 | -0.177 | -12.6094
-7 | -0.0136 | 0.00578 | -0.1776 | -2.3529
-6.5 | 0.0472 | 0.0057 | -0.1782 | 8.2807
-6 | 0.1085 | 0.00558 | -0.1788 | 19.4444
-5.5 | 0.1695 | 0.0055 | -0.1794 | 30.8182
-5 | 0.2305 | 0.00543 | -0.18 | 42.4494
-4.5 | 0.2917 | 0.00536 | -0.1806 | 54.4216
-4 | 0.3523 | 0.00535 | -0.1812 | 65.8505
-3.5 | 0.4132 | 0.00531 | -0.1817 | 77.8154
-3 | 0.474 | 0.00529 | -0.1823 | 89.603
-2.5 | 0.5342 | 0.00532 | -0.1827 | 100.4135
-2 | 0.5947 | 0.00533 | -0.1832 | 111.576
-1.5 | 0.655 | 0.00534 | -0.1837 | 122.6592
-1 | 0.7147 | 0.00541 | -0.1841 | 132.1072
-0.5 | 0.7742 | 0.00548 | -0.1845 | 141.2774
0 | 0.834 | 0.00553 | -0.1849 | 150.8137
0.5 | 0.893 | 0.00564 | -0.1851 | 158.3333
1 | 0.9514 | 0.00578 | -0.1853 | 164.6021
1.5 | 1.0096 | 0.00593 | -0.1855 | 170.253
2 | 1.0677 | 0.00606 | -0.1856 | 176.1881
2.5 | 1.1253 | 0.00622 | -0.1857 | 180.9164
3 | 1.1822 | 0.00641 | -0.1857 | 184.4306
3.5 | 1.2383 | 0.00664 | -0.1855 | 186.491
4 | 1.2937 | 0.00689 | -0.1853 | 187.7649
4.5 | 1.3483 | 0.00716 | -0.1849 | 188.3101
5 | 1.402 | 0.00745 | -0.1844 | 188.1879
5.5 | 1.4547 | 0.00778 | -0.1837 | 186.9794
6 | 1.5061 | 0.00814 | -0.1828 | 185.0246
6.5 | 1.5562 | 0.00852 | -0.1816 | 182.6526
7 | 1.6044 | 0.00893 | -0.1802 | 179.6641
7.5 | 1.6505 | 0.00938 | -0.1784 | 175.9595
8 | 1.6933 | 0.00987 | -0.176 | 171.5603
8.5 | 1.7234 | 0.01034 | -0.1711 | 166.6731
9 | 1.7539 | 0.01095 | -0.1666 | 160.1735
9.5 | 1.7852 | 0.01163 | -0.1625 | 153.4996
10 | 1.8149 | 0.01245 | -0.1583 | 145.7751
10.5 | 1.8448 | 0.01334 | -0.1544 | 138.2909
11 | 1.8733 | 0.01437 | -0.1505 | 130.3619
11.5 | 1.8999 | 0.01557 | -0.1467 | 122.0231
12 | 1.9252 | 0.01693 | -0.1429 | 113.7153
12.5 | 1.9479 | 0.01819 | -0.1389 | 107.0863
13 | 1.9705 | 0.01994 | -0.1353 | 98.8215
13.5 | 1.993 | 0.02182 | -0.1319 | 91.3382
14 | 2.0139 | 0.02393 | -0.1286 | 84.158
14.5 | 2.0328 | 0.02633 | -0.1255 | 77.2047
15 | 2.0493 | 0.02906 | -0.1224 | 70.5196
15.5 | 2.0707 | 0.03156 | -0.1201 | 65.6115
16 | 2.0863 | 0.03466 | -0.1176 | 60.1933
16.5 | 2.0989 | 0.03819 | -0.1152 | 54.9594
17 | 2.1132 | 0.04174 | -0.1133 | 50.6277
17.5 | 2.1217 | 0.04599 | -0.1115 | 46.1339
18 | 2.1334 | 0.05012 | -0.1101 | 42.5658
18.5 | 2.1385 | 0.05508 | -0.1088 | 38.8253
19 | 2.1463 | 0.05993 | -0.1079 | 35.8134
19.5 | 2.1492 | 0.0655 | -0.1073 | 32.8122
20 | 2.1514 | 0.0713 | -0.107 | 30.1739

## 123. Re 14M Mach 0.10 (1)
BIGFOIL.COM POLAR EXPORT
Joukowsky 18.00% thick 6.00% camber
Joukowsky 18.00% thick 6.00% camber |  |  |  | Cl Max: | 2.374 | at alpha= | 17.5 | deg
JavaFoil+Calcfoil stall+Eppler ext transition |  |  |  | L/D Max: | 157.612 | at alpha= | 4.5 | deg
Re: | 14000000 |  |  | Cd Min: | 0.00427 | at alpha= | -7.5 | deg
Mach: | 0.1 |  |  | Cl=0 at alpha= | -7.1048 | deg
|  |  |  | @ Cl=0.1, Cd= | 0.0043661
|  |  |  | @ Cl=0.4, Cd= | 0.00474
|  |  |  | @ Cl=0.6, Cd= | 0.0052098
alpha (deg) | Cl | Cd | Cm | Cl/Cd
-20 | -1.007 | 0.10211 | -0.126 | -9.858
-19.5 | -0.993 | 0.09558 | -0.127 | -10.391
-19 | -0.978 | 0.08932 | -0.129 | -10.944
-18.5 | -0.959 | 0.08362 | -0.13 | -11.471
-18 | -0.939 | 0.07808 | -0.131 | -12.022
-17.5 | -0.915 | 0.07249 | -0.133 | -12.629
-17 | -0.89 | 0.06706 | -0.134 | -13.27
-16.5 | -0.862 | 0.06179 | -0.136 | -13.955
-16 | -0.833 | 0.0568 | -0.137 | -14.658
-15.5 | -0.801 | 0.05163 | -0.139 | -15.517
-15 | -0.767 | 0.04698 | -0.141 | -16.337
-14.5 | -0.732 | 0.04271 | -0.142 | -17.128
-14 | -0.694 | 0.0387 | -0.144 | -17.926
-13.5 | -0.654 | 0.0347 | -0.146 | -18.855
-13 | -0.613 | 0.03075 | -0.147 | -19.932
-12.5 | -0.57 | 0.02716 | -0.149 | -20.971
-12 | -0.524 | 0.02391 | -0.151 | -21.941
-11.5 | -0.478 | 0.02078 | -0.153 | -23.009
-11 | -0.43 | 0.01799 | -0.155 | -23.906
-10.5 | -0.381 | 0.01521 | -0.158 | -25.042
-10 | -0.33 | 0.01275 | -0.16 | -25.864
-9.5 | -0.278 | 0.01046 | -0.163 | -26.527
-9 | -0.224 | 0.00827 | -0.167 | -27.12
-8.5 | -0.172 | 0.0043 | -0.174 | -39.973
-8 | -0.111 | 0.00431 | -0.174 | -25.689
-7.5 | -0.049 | 0.00427 | -0.174 | -11.456
-7 | 0.013 | 0.00439 | -0.174 | 3.016
-6.5 | 0.076 | 0.00437 | -0.174 | 17.328
-6 | 0.138 | 0.00436 | -0.174 | 31.731
-5.5 | 0.201 | 0.00444 | -0.174 | 45.359
-5 | 0.264 | 0.00452 | -0.175 | 58.525
-4.5 | 0.327 | 0.00462 | -0.175 | 70.955
-4 | 0.391 | 0.00471 | -0.175 | 82.89
-3.5 | 0.454 | 0.00492 | -0.175 | 92.206
-3 | 0.517 | 0.00506 | -0.175 | 102.157
-2.5 | 0.58 | 0.00514 | -0.175 | 112.73
-2 | 0.643 | 0.00536 | -0.175 | 119.822
-1.5 | 0.705 | 0.0056 | -0.175 | 125.793
-1 | 0.767 | 0.00578 | -0.175 | 132.663
-0.5 | 0.829 | 0.00604 | -0.175 | 137.226
0 | 0.892 | 0.00697 | -0.175 | 127.92
0.5 | 0.953 | 0.00727 | -0.175 | 131.171
1 | 1.015 | 0.0076 | -0.175 | 133.565
1.5 | 1.077 | 0.00795 | -0.176 | 135.488
2 | 1.138 | 0.00836 | -0.176 | 136.128
2.5 | 1.199 | 0.0088 | -0.176 | 136.174
3 | 1.26 | 0.00926 | -0.176 | 135.98
3.5 | 1.318 | 0.00935 | -0.175 | 140.881
4 | 1.376 | 0.00905 | -0.175 | 152.104
4.5 | 1.434 | 0.0091 | -0.175 | 157.612
5 | 1.492 | 0.01019 | -0.175 | 146.335
5.5 | 1.548 | 0.01065 | -0.174 | 145.352
6 | 1.604 | 0.01113 | -0.174 | 144.136
6.5 | 1.659 | 0.01166 | -0.174 | 142.309
7 | 1.713 | 0.01222 | -0.173 | 140.175
7.5 | 1.766 | 0.01282 | -0.173 | 137.788
8 | 1.818 | 0.01345 | -0.173 | 135.115
8.5 | 1.868 | 0.01413 | -0.172 | 132.204
9 | 1.916 | 0.01484 | -0.172 | 129.092
9.5 | 1.963 | 0.0156 | -0.171 | 125.851
10 | 2.009 | 0.0164 | -0.171 | 122.453
10.5 | 2.052 | 0.01723 | -0.171 | 119.112
11 | 2.093 | 0.01802 | -0.17 | 116.165
11.5 | 2.132 | 0.01897 | -0.17 | 112.353
12 | 2.168 | 0.01997 | -0.169 | 108.583
12.5 | 2.202 | 0.02104 | -0.169 | 104.689
13 | 2.233 | 0.02218 | -0.168 | 100.7
13.5 | 2.262 | 0.02339 | -0.167 | 96.693
14 | 2.287 | 0.02442 | -0.167 | 93.652
14.5 | 2.31 | 0.02585 | -0.166 | 89.362
15 | 2.329 | 0.02735 | -0.166 | 85.175
15.5 | 2.345 | 0.02893 | -0.165 | 81.058
16 | 2.357 | 0.03064 | -0.164 | 76.933
16.5 | 2.366 | 0.03247 | -0.164 | 72.868
17 | 2.372 | 0.03447 | -0.163 | 68.809
17.5 | 2.374 | 0.03658 | -0.162 | 64.912
18 | 2.373 | 0.03881 | -0.161 | 61.126
18.5 | 2.367 | 0.04119 | -0.161 | 57.477
19 | 2.359 | 0.04381 | -0.16 | 53.849
19.5 | 2.348 | 0.0466 | -0.159 | 50.371
20 | 2.333 | 0.04958 | -0.158 | 47.058

## 124. Re 14M Mach 0.10 (2)
BIGFOIL.COM POLAR EXPORT
Joukowsky 18.00% thick 6.00% camber
Joukowsky 18.00% thick 6.00% camber |  |  |  | Cl Max: | 2.1432 | at alpha= | 20 | deg
XFOIL ncrit=9 |  |  |  | L/D Max: | 188.72 | at alpha= | 4.5 | deg
Re: | 14000000 |  |  | Cd Min: | 0.07556 | at alpha= | 20 | deg
Mach: | 0.1 |  |  | Cl=0 at alpha= | -6.8778 | deg
|  |  |  | @ Cl=0.1, Cd= | 0.0056172
|  |  |  | @ Cl=0.4, Cd= | 0.0053375
|  |  |  | @ Cl=0.6, Cd= | 0.0053403
alpha (deg) | Cl | Cd | Cm | Cl/Cd
-20 | -1.1218 | 0.0544 | -0.1364 | -20.6213
-19.5 | -1.1097 | 0.03902 | -0.1651 | -28.4393
-19 | -1.1953 | 0.02928 | -0.1667 | -40.8231
-18.5 | -1.2447 | 0.02212 | -0.1674 | -56.2703
-18 | -1.286 | 0.01557 | -0.1691 | -82.5947
-17.5 | -1.246 | 0.01426 | -0.1692 | -87.3773
-17 | -1.1978 | 0.01336 | -0.1692 | -89.6557
-16.5 | -1.1465 | 0.01257 | -0.1694 | -91.2092
-16 | -1.0942 | 0.01174 | -0.1696 | -93.2027
-15.5 | -1.039 | 0.01108 | -0.1699 | -93.7726
-15 | -0.9822 | 0.01058 | -0.1702 | -92.8355
-14.5 | -0.9245 | 0.01005 | -0.1706 | -91.99
-14 | -0.8667 | 0.00953 | -0.171 | -90.9444
-13.5 | -0.8075 | 0.00911 | -0.1714 | -88.6389
-13 | -0.7482 | 0.00873 | -0.1719 | -85.7045
-12.5 | -0.6883 | 0.00831 | -0.1724 | -82.8279
-12 | -0.628 | 0.00802 | -0.1729 | -78.3042
-11.5 | -0.5674 | 0.00766 | -0.1734 | -74.0731
-11 | -0.5067 | 0.0074 | -0.174 | -68.473
-10.5 | -0.4455 | 0.00712 | -0.1745 | -62.5702
-10 | -0.3845 | 0.00689 | -0.1751 | -55.8055
-9.5 | -0.323 | 0.00665 | -0.1757 | -48.5714
-9 | -0.2616 | 0.00646 | -0.1763 | -40.4954
-8.5 | -0.2 | 0.00626 | -0.1769 | -31.9489
-8 | -0.1384 | 0.00611 | -0.1775 | -22.6514
-7.5 | -0.0769 | 0.00596 | -0.1781 | -12.9027
-7 | -0.015 | 0.0058 | -0.1787 | -2.5862
-6.5 | 0.0464 | 0.00573 | -0.1792 | 8.0977
-6 | 0.1082 | 0.0056 | -0.1799 | 19.3214
-5.5 | 0.1697 | 0.00552 | -0.1804 | 30.7428
-5 | 0.2312 | 0.00545 | -0.181 | 42.422
-4.5 | 0.2929 | 0.00537 | -0.1816 | 54.5438
-4 | 0.354 | 0.00536 | -0.1821 | 66.0448
-3.5 | 0.4153 | 0.00533 | -0.1827 | 77.9174
-3 | 0.4765 | 0.00531 | -0.1832 | 89.7363
-2.5 | 0.5372 | 0.00533 | -0.1837 | 100.788
-2 | 0.5981 | 0.00534 | -0.1842 | 112.0037
-1.5 | 0.6589 | 0.00535 | -0.1846 | 123.1589
-1 | 0.719 | 0.00542 | -0.185 | 132.6568
-0.5 | 0.7789 | 0.00549 | -0.1854 | 141.8761
0 | 0.8391 | 0.00555 | -0.1858 | 151.1892
0.5 | 0.8986 | 0.00565 | -0.186 | 159.0442
1 | 0.9574 | 0.00579 | -0.1862 | 165.3541
1.5 | 1.0159 | 0.00594 | -0.1864 | 171.0269
2 | 1.0744 | 0.00608 | -0.1865 | 176.7105
2.5 | 1.1325 | 0.00624 | -0.1866 | 181.4904
3 | 1.1897 | 0.00644 | -0.1865 | 184.736
3.5 | 1.2462 | 0.00667 | -0.1863 | 186.8366
4 | 1.3019 | 0.00692 | -0.186 | 188.1358
4.5 | 1.3569 | 0.00719 | -0.1856 | 188.7204
5 | 1.4108 | 0.00749 | -0.185 | 188.3578
5.5 | 1.4637 | 0.00783 | -0.1842 | 186.9349
6 | 1.5153 | 0.00819 | -0.1832 | 185.0183
6.5 | 1.5654 | 0.00858 | -0.182 | 182.4476
7 | 1.6135 | 0.009 | -0.1804 | 179.2778
7.5 | 1.6591 | 0.00946 | -0.1783 | 175.3805
8 | 1.698 | 0.00993 | -0.175 | 170.997
8.5 | 1.7276 | 0.01047 | -0.17 | 165.0048
9 | 1.7582 | 0.01112 | -0.1655 | 158.1115
9.5 | 1.7895 | 0.01185 | -0.1613 | 151.0127
10 | 1.8191 | 0.01273 | -0.1571 | 142.8987
10.5 | 1.8483 | 0.01371 | -0.153 | 134.814
11 | 1.8766 | 0.01481 | -0.1491 | 126.7117
11.5 | 1.9032 | 0.0161 | -0.1452 | 118.2112
12 | 1.9289 | 0.01753 | -0.1415 | 110.0342
12.5 | 1.9526 | 0.01883 | -0.1376 | 103.6962
13 | 1.9755 | 0.02066 | -0.134 | 95.6196
13.5 | 1.9978 | 0.02265 | -0.1306 | 88.2031
14 | 2.0178 | 0.02493 | -0.1273 | 80.9386
14.5 | 2.0366 | 0.02747 | -0.1242 | 74.1391
15 | 2.0521 | 0.03039 | -0.1211 | 67.5255
15.5 | 2.0703 | 0.03329 | -0.1186 | 62.1898
16 | 2.0852 | 0.03663 | -0.1162 | 56.926
16.5 | 2.0968 | 0.04043 | -0.1139 | 51.8625
17 | 2.1105 | 0.04421 | -0.1121 | 47.7381
17.5 | 2.1183 | 0.04872 | -0.1103 | 43.4791
18 | 2.1292 | 0.05311 | -0.1091 | 40.0904
18.5 | 2.133 | 0.05841 | -0.1079 | 36.5177
19 | 2.1398 | 0.06358 | -0.1072 | 33.6552
19.5 | 2.1409 | 0.06955 | -0.1068 | 30.7822
20 | 2.1432 | 0.07556 | -0.1067 | 28.3642

## 125. Re 14M Mach 0.25 (1)
BIGFOIL.COM POLAR EXPORT
Joukowsky 18.00% thick 6.00% camber
Joukowsky 18.00% thick 6.00% camber |  |  |  | Cl Max: | 2.311 | at alpha= | 15.5 | deg
JavaFoil+Calcfoil stall+Eppler ext transition |  |  |  | L/D Max: | 155.562 | at alpha= | 3.5 | deg
Re: | 14000000 |  |  | Cd Min: | 0.00433 | at alpha= | -7 | deg
Mach: | 0.25 |  |  | Cl=0 at alpha= | -7.1094 | deg
|  |  |  | @ Cl=0.1, Cd= | 0.0044841
|  |  |  | @ Cl=0.4, Cd= | 0.0047582
|  |  |  | @ Cl=0.6, Cd= | 0.0052856
alpha (deg) | Cl | Cd | Cm | Cl/Cd
-20 | -0.873 | 0.12093 | -0.123 | -7.223
-19.5 | -0.877 | 0.11334 | -0.124 | -7.742
-19 | -0.878 | 0.10546 | -0.126 | -8.327
-18.5 | -0.875 | 0.09776 | -0.128 | -8.954
-18 | -0.868 | 0.09128 | -0.129 | -9.51
-17.5 | -0.857 | 0.08487 | -0.131 | -10.093
-17 | -0.841 | 0.07847 | -0.133 | -10.722
-16.5 | -0.823 | 0.07211 | -0.134 | -11.413
-16 | -0.801 | 0.06631 | -0.136 | -12.081
-15.5 | -0.776 | 0.06072 | -0.138 | -12.786
-15 | -0.749 | 0.0551 | -0.14 | -13.588
-14.5 | -0.718 | 0.04993 | -0.142 | -14.382
-14 | -0.684 | 0.04529 | -0.144 | -15.11
-13.5 | -0.648 | 0.04071 | -0.146 | -15.926
-13 | -0.609 | 0.03646 | -0.148 | -16.711
-12.5 | -0.568 | 0.03227 | -0.15 | -17.605
-12 | -0.525 | 0.02837 | -0.152 | -18.5
-11.5 | -0.479 | 0.0249 | -0.154 | -19.247
-11 | -0.432 | 0.02167 | -0.156 | -19.928
-10.5 | -0.383 | 0.01863 | -0.159 | -20.546
-10 | -0.332 | 0.01589 | -0.161 | -20.865
-9.5 | -0.279 | 0.0133 | -0.164 | -20.962
-9 | -0.225 | 0.01091 | -0.167 | -20.588
-8.5 | -0.169 | 0.00853 | -0.17 | -19.783
-8 | -0.113 | 0.00435 | -0.179 | -26.053
-7.5 | -0.05 | 0.00437 | -0.179 | -11.482
-7 | 0.014 | 0.00433 | -0.179 | 3.138
-6.5 | 0.078 | 0.00446 | -0.179 | 17.401
-6 | 0.142 | 0.00453 | -0.179 | 31.397
-5.5 | 0.207 | 0.00446 | -0.179 | 46.345
-5 | 0.271 | 0.00455 | -0.179 | 59.724
-4.5 | 0.336 | 0.00464 | -0.18 | 72.512
-4 | 0.401 | 0.00476 | -0.18 | 84.395
-3.5 | 0.466 | 0.00487 | -0.18 | 95.698
-3 | 0.531 | 0.00511 | -0.18 | 104.067
-2.5 | 0.596 | 0.00528 | -0.18 | 112.918
-2 | 0.66 | 0.00537 | -0.18 | 122.826
-1.5 | 0.724 | 0.00567 | -0.18 | 127.792
-1 | 0.788 | 0.00588 | -0.18 | 134.056
-0.5 | 0.852 | 0.00606 | -0.18 | 140.532
0 | 0.916 | 0.00721 | -0.18 | 126.988
0.5 | 0.979 | 0.00747 | -0.18 | 131.002
1 | 1.042 | 0.00786 | -0.18 | 132.596
1.5 | 1.106 | 0.00821 | -0.18 | 134.607
2 | 1.168 | 0.00871 | -0.18 | 134.068
2.5 | 1.231 | 0.00919 | -0.18 | 133.864
3 | 1.29 | 0.009 | -0.18 | 143.312
3.5 | 1.351 | 0.00868 | -0.18 | 155.562
4 | 1.41 | 0.00975 | -0.18 | 144.595
4.5 | 1.469 | 0.0102 | -0.179 | 144.049
5 | 1.528 | 0.01069 | -0.179 | 142.928
5.5 | 1.586 | 0.0112 | -0.179 | 141.554
6 | 1.642 | 0.01175 | -0.178 | 139.812
6.5 | 1.698 | 0.01234 | -0.178 | 137.549
7 | 1.752 | 0.01299 | -0.178 | 134.923
7.5 | 1.805 | 0.01367 | -0.177 | 132.082
8 | 1.857 | 0.0144 | -0.177 | 128.951
8.5 | 1.907 | 0.01518 | -0.177 | 125.595
9 | 1.955 | 0.01602 | -0.176 | 122.048
9.5 | 2.001 | 0.01691 | -0.176 | 118.302
10 | 2.044 | 0.01786 | -0.175 | 114.494
10.5 | 2.086 | 0.01884 | -0.175 | 110.719
11 | 2.124 | 0.0198 | -0.174 | 107.275
11.5 | 2.16 | 0.02095 | -0.174 | 103.066
12 | 2.192 | 0.02218 | -0.173 | 98.85
12.5 | 2.222 | 0.0235 | -0.172 | 94.513
13 | 2.247 | 0.02491 | -0.172 | 90.176
13.5 | 2.268 | 0.02642 | -0.171 | 85.873
14 | 2.286 | 0.02785 | -0.17 | 82.071
14.5 | 2.298 | 0.02964 | -0.17 | 77.534
15 | 2.307 | 0.03153 | -0.169 | 73.157
15.5 | 2.311 | 0.03364 | -0.168 | 68.695
16 | 2.309 | 0.03588 | -0.167 | 64.343
16.5 | 2.302 | 0.03833 | -0.167 | 60.054
17 | 2.29 | 0.04101 | -0.166 | 55.836
17.5 | 2.273 | 0.04385 | -0.165 | 51.836
18 | 2.249 | 0.04703 | -0.164 | 47.816
18.5 | 2.219 | 0.05039 | -0.163 | 44.042
19 | 2.185 | 0.05421 | -0.162 | 40.314
19.5 | 2.146 | 0.05816 | -0.161 | 36.901
20 | 2.102 | 0.06257 | -0.16 | 33.6

## 126. Re 14M Mach 0.25 (2)
BIGFOIL.COM POLAR EXPORT
Joukowsky 18.00% thick 6.00% camber
Joukowsky 18.00% thick 6.00% camber |  |  |  | Cl Max: | 2.1103 | at alpha= | 18.5 | deg
XFOIL ncrit=9 |  |  |  | L/D Max: | 189.718 | at alpha= | 4 | deg
Re: | 14000000 |  |  | Cd Min: | 0.0992 | at alpha= | 20 | deg
Mach: | 0.25 |  |  | Cl=0 at alpha= | -6.8204 | deg
|  |  |  | @ Cl=0.1, Cd= | 0.0057121
|  |  |  | @ Cl=0.4, Cd= | 0.0054184
|  |  |  | @ Cl=0.6, Cd= | 0.0054019
alpha (deg) | Cl | Cd | Cm | Cl/Cd
-19.5 | -0.8191 | 0.0896 | -0.1211 | -9.1417
-19 | -0.8354 | 0.07032 | -0.1501 | -11.88
-18.5 | -0.8756 | 0.0584 | -0.1622 | -14.9932
-18 | -0.9451 | 0.04736 | -0.169 | -19.9557
-17.5 | -1.0249 | 0.03662 | -0.1746 | -27.9874
-17 | -1.1007 | 0.02723 | -0.1778 | -40.4223
-16.5 | -1.1774 | 0.01912 | -0.1774 | -61.5795
-16 | -1.1562 | 0.01465 | -0.1824 | -78.9215
-15.5 | -1.104 | 0.01345 | -0.1822 | -82.0818
-15 | -1.0483 | 0.01242 | -0.1819 | -84.4042
-14.5 | -0.9895 | 0.01147 | -0.1818 | -86.2685
-14 | -0.928 | 0.01081 | -0.1815 | -85.8464
-13.5 | -0.8651 | 0.01017 | -0.1815 | -85.0639
-13 | -0.8022 | 0.00957 | -0.1814 | -83.8245
-12.5 | -0.7377 | 0.0091 | -0.1814 | -81.0659
-12 | -0.6735 | 0.00864 | -0.1815 | -77.9514
-11.5 | -0.6086 | 0.00821 | -0.1816 | -74.1291
-11 | -0.5437 | 0.00787 | -0.1818 | -69.0851
-10.5 | -0.4786 | 0.00751 | -0.182 | -63.7284
-10 | -0.4135 | 0.00723 | -0.1823 | -57.1923
-9.5 | -0.3484 | 0.00695 | -0.1826 | -50.1295
-9 | -0.2832 | 0.0067 | -0.1829 | -42.2687
-8.5 | -0.2182 | 0.00651 | -0.1833 | -33.5177
-8 | -0.153 | 0.00627 | -0.1837 | -24.4019
-7.5 | -0.0883 | 0.00613 | -0.1841 | -14.4046
-7 | -0.0232 | 0.00596 | -0.1846 | -3.8926
-6.5 | 0.0414 | 0.00583 | -0.185 | 7.1012
-6 | 0.106 | 0.0057 | -0.1855 | 18.5965
-5.5 | 0.1706 | 0.00561 | -0.186 | 30.41
-5 | 0.2347 | 0.00555 | -0.1865 | 42.2883
-4.5 | 0.2991 | 0.00547 | -0.187 | 54.6801
-4 | 0.363 | 0.00543 | -0.1875 | 66.8508
-3.5 | 0.4267 | 0.00541 | -0.188 | 78.8725
-3 | 0.4907 | 0.00537 | -0.1885 | 91.378
-2.5 | 0.5539 | 0.00538 | -0.1889 | 102.9554
-2 | 0.6171 | 0.00541 | -0.1893 | 114.0665
-1.5 | 0.6804 | 0.00542 | -0.1898 | 125.5351
-1 | 0.7429 | 0.00548 | -0.1901 | 135.5657
-0.5 | 0.805 | 0.00558 | -0.1904 | 144.2652
0 | 0.8674 | 0.00565 | -0.1907 | 153.5221
0.5 | 0.9294 | 0.00574 | -0.191 | 161.9164
1 | 0.9905 | 0.00588 | -0.1911 | 168.4524
1.5 | 1.0511 | 0.00605 | -0.1911 | 173.7355
2 | 1.1115 | 0.00621 | -0.1911 | 178.9855
2.5 | 1.1718 | 0.00638 | -0.191 | 183.6677
3 | 1.231 | 0.0066 | -0.1908 | 186.5152
3.5 | 1.2895 | 0.00683 | -0.1904 | 188.7994
4 | 1.347 | 0.0071 | -0.1898 | 189.7183
4.5 | 1.4035 | 0.0074 | -0.1891 | 189.6622
5 | 1.4587 | 0.00773 | -0.1881 | 188.7063
5.5 | 1.5122 | 0.0081 | -0.1867 | 186.6914
6 | 1.5639 | 0.0085 | -0.1851 | 183.9882
6.5 | 1.6128 | 0.00894 | -0.1829 | 180.4027
7 | 1.6555 | 0.00939 | -0.1796 | 176.3046
7.5 | 1.6873 | 0.00993 | -0.1742 | 169.9194
8 | 1.7207 | 0.01058 | -0.1694 | 162.6371
8.5 | 1.7535 | 0.01135 | -0.1647 | 154.4934
9 | 1.7856 | 0.01225 | -0.1602 | 145.7633
9.5 | 1.8161 | 0.01331 | -0.1557 | 136.4463
10 | 1.8458 | 0.01451 | -0.1513 | 127.2088
10.5 | 1.8731 | 0.01594 | -0.1468 | 117.5094
11 | 1.8997 | 0.01753 | -0.1426 | 108.3685
11.5 | 1.9251 | 0.01933 | -0.1385 | 99.5913
12 | 1.9486 | 0.02137 | -0.1345 | 91.1839
12.5 | 1.9699 | 0.02333 | -0.1306 | 84.4363
13 | 1.9907 | 0.0259 | -0.1269 | 76.861
13.5 | 2.0121 | 0.02861 | -0.1237 | 70.3286
14 | 2.0292 | 0.03182 | -0.1204 | 63.7712
14.5 | 2.0457 | 0.03528 | -0.1175 | 57.9847
15 | 2.0591 | 0.03918 | -0.1148 | 52.5549
15.5 | 2.0737 | 0.0432 | -0.1125 | 48.0023
16 | 2.0856 | 0.04763 | -0.1105 | 43.7875
16.5 | 2.093 | 0.05274 | -0.1088 | 39.6852
17 | 2.1028 | 0.05777 | -0.1074 | 36.3995
17.5 | 2.1074 | 0.06357 | -0.1064 | 33.1509
18 | 2.1098 | 0.06979 | -0.1057 | 30.2307
18.5 | 2.1103 | 0.07648 | -0.1055 | 27.5928
19 | 2.1073 | 0.08379 | -0.1058 | 25.1498
19.5 | 2.1018 | 0.09158 | -0.1065 | 22.9504
20 | 2.0984 | 0.0992 | -0.1075 | 21.1532

## 127. Re 14M Mach 0.50 (1)
BIGFOIL.COM POLAR EXPORT
Joukowsky 18.00% thick 6.00% camber
Joukowsky 18.00% thick 6.00% camber |  |  |  | Cl Max: | 2.116 | at alpha= | 10.5 | deg
JavaFoil+Calcfoil stall+Eppler ext transition |  |  |  | L/D Max: | 140.134 | at alpha= | 1 | deg
Re: | 14000000 |  |  | Cd Min: | 0.00463 | at alpha= | -5.5 | deg
Mach: | 0.5 |  |  | Cl=0 at alpha= | -7.1077 | deg
|  |  |  | @ Cl=0.1, Cd= | 0.0088566
|  |  |  | @ Cl=0.4, Cd= | 0.0048311
|  |  |  | @ Cl=0.6, Cd= | 0.0052524
alpha (deg) | Cl | Cd | Cm | Cl/Cd
-20 | -0.764 | 0.20026 | -0.12 | -3.817
-19.5 | -0.735 | 0.18771 | -0.12 | -3.914
-19 | -0.706 | 0.16691 | -0.122 | -4.231
-18.5 | -0.675 | 0.17053 | -0.119 | -3.958
-18 | -0.646 | 0.15759 | -0.119 | -4.097
-17.5 | -0.618 | 0.13848 | -0.122 | -4.459
-17 | -0.585 | 0.14919 | -0.117 | -3.922
-16.5 | -0.557 | 0.13032 | -0.12 | -4.274
-16 | -0.526 | 0.12935 | -0.117 | -4.066
-15.5 | -0.498 | 0.11318 | -0.12 | -4.4
-15 | -0.468 | 0.10747 | -0.119 | -4.352
-14.5 | -0.445 | 0.08457 | -0.134 | -5.267
-14 | -0.41 | 0.09164 | -0.124 | -4.478
-13.5 | -0.388 | 0.07264 | -0.139 | -5.338
-13 | -0.355 | 0.07434 | -0.136 | -4.78
-12.5 | -0.324 | 0.07322 | -0.134 | -4.432
-12 | -0.296 | 0.06758 | -0.137 | -4.373
-11.5 | -0.395 | 0.0552 | -0.146 | -7.15
-11 | -0.393 | 0.04583 | -0.153 | -8.577
-10.5 | -0.366 | 0.03834 | -0.158 | -9.555
-10 | -0.327 | 0.03259 | -0.163 | -10.031
-9.5 | -0.28 | 0.02768 | -0.167 | -10.114
-9 | -0.228 | 0.02335 | -0.17 | -9.773
-8.5 | -0.172 | 0.01981 | -0.174 | -8.693
-8 | -0.113 | 0.01669 | -0.177 | -6.764
-7.5 | -0.051 | 0.01393 | -0.181 | -3.643
-7 | 0.014 | 0.01142 | -0.184 | 1.226
-6.5 | 0.082 | 0.00928 | -0.188 | 8.78
-6 | 0.153 | 0.00761 | -0.194 | 20.149
-5.5 | 0.23 | 0.00463 | -0.2 | 49.657
-5 | 0.302 | 0.00481 | -0.201 | 62.807
-4.5 | 0.375 | 0.00479 | -0.201 | 78.32
-4 | 0.448 | 0.00491 | -0.201 | 91.133
-3.5 | 0.52 | 0.00505 | -0.201 | 102.978
-3 | 0.593 | 0.00523 | -0.201 | 113.49
-2.5 | 0.665 | 0.00546 | -0.201 | 121.78
-2 | 0.737 | 0.00574 | -0.201 | 128.37
-1.5 | 0.808 | 0.00594 | -0.201 | 136.103
-1 | 0.879 | 0.00731 | -0.201 | 120.365
-0.5 | 0.95 | 0.00769 | -0.202 | 123.575
0 | 1.021 | 0.00818 | -0.202 | 124.838
0.5 | 1.089 | 0.00851 | -0.201 | 127.996
1 | 1.157 | 0.00826 | -0.201 | 140.134
1.5 | 1.225 | 0.00922 | -0.201 | 132.874
2 | 1.293 | 0.00969 | -0.2 | 133.433
2.5 | 1.36 | 0.01019 | -0.2 | 133.46
3 | 1.425 | 0.01075 | -0.2 | 132.614
3.5 | 1.49 | 0.01135 | -0.2 | 131.354
4 | 1.554 | 0.01199 | -0.199 | 129.58
4.5 | 1.617 | 0.01273 | -0.199 | 127.018
5 | 1.678 | 0.01353 | -0.198 | 124.018
5.5 | 1.738 | 0.01442 | -0.198 | 120.51
6 | 1.795 | 0.01541 | -0.197 | 116.529
6.5 | 1.851 | 0.01649 | -0.197 | 112.231
7 | 1.903 | 0.01769 | -0.196 | 107.603
7.5 | 1.953 | 0.01903 | -0.196 | 102.614
8 | 1.998 | 0.02053 | -0.195 | 97.315
8.5 | 2.038 | 0.0222 | -0.194 | 91.82
9 | 2.072 | 0.02406 | -0.193 | 86.104
9.5 | 2.098 | 0.02619 | -0.193 | 80.099
10 | 2.113 | 0.02861 | -0.192 | 73.881
10.5 | 2.116 | 0.03129 | -0.191 | 67.62
11 | 2.097 | 0.03463 | -0.19 | 60.566
11.5 | 2.049 | 0.03865 | -0.188 | 53.032
12 | 1.943 | 0.04406 | -0.187 | 44.097
12.5 | 1.623 | 0.05309 | -0.184 | 30.577
13 | 1.3 | 0.05582 | -0.183 | 23.285
13.5 | 1.319 | 0.06262 | -0.18 | 21.072
14 | 1.324 | 0.07855 | -0.175 | 16.856
14.5 | 1.301 | 0.11083 | -0.161 | 11.734
15 | 1.287 | 0.14219 | -0.146 | 9.049
15.5 | 1.304 | 0.16067 | -0.141 | 8.113

## 128. Re 14M Mach 0.50 (2)
BIGFOIL.COM POLAR EXPORT
Joukowsky 18.00% thick 6.00% camber
Joukowsky 18.00% thick 6.00% camber |  |  |  | Cl Max: | 2.0337 | at alpha= | 15 | deg
XFOIL ncrit=9 |  |  |  | L/D Max: | 188.107 | at alpha= | 3 | deg
Re: | 14000000 |  |  | Cd Min: | 0.18299 | at alpha= | 20 | deg
Mach: | 0.5 |  |  | Cl=0 at alpha= | -6.5545 | deg
|  |  |  | @ Cl=0.1, Cd= | 0.0062662
|  |  |  | @ Cl=0.4, Cd= | 0.0057995
|  |  |  | @ Cl=0.6, Cd= | 0.0057269
alpha (deg) | Cl | Cd | Cm | Cl/Cd
-16.5 | -0.3494 | 0.10611 | -0.1498 | -3.2928
-16 | -0.3602 | 0.09739 | -0.1565 | -3.6985
-15.5 | -0.3832 | 0.08788 | -0.1642 | -4.3605
-15 | -0.4043 | 0.07914 | -0.1712 | -5.1087
-14.5 | -0.438 | 0.06978 | -0.179 | -6.2769
-14 | -0.4803 | 0.06048 | -0.1868 | -7.9415
-13.5 | -0.5373 | 0.05076 | -0.195 | -10.5851
-13 | -0.6132 | 0.04101 | -0.2027 | -14.9525
-12.5 | -0.6895 | 0.03238 | -0.2078 | -21.294
-12 | -0.7749 | 0.0251 | -0.208 | -30.8725
-11.5 | -0.814 | 0.01449 | -0.2217 | -56.1767
-11 | -0.7463 | 0.01148 | -0.2225 | -65.0087
-10.5 | -0.6619 | 0.01024 | -0.2206 | -64.6387
-10 | -0.5754 | 0.00936 | -0.2187 | -61.4744
-9.5 | -0.489 | 0.00875 | -0.2169 | -55.8857
-9 | -0.4037 | 0.00817 | -0.2155 | -49.4125
-8.5 | -0.319 | 0.00772 | -0.2143 | -41.3212
-8 | -0.2359 | 0.00735 | -0.2133 | -32.0952
-7.5 | -0.1531 | 0.00698 | -0.2126 | -21.9341
-7 | -0.072 | 0.00672 | -0.2119 | -10.7143
-6.5 | 0.0088 | 0.00648 | -0.2115 | 1.358
-6 | 0.0883 | 0.00629 | -0.2112 | 14.0382
-5.5 | 0.1669 | 0.00613 | -0.2111 | 27.2268
-5 | 0.2454 | 0.00597 | -0.2111 | 41.1055
-4.5 | 0.3224 | 0.00588 | -0.2111 | 54.8299
-4 | 0.3993 | 0.0058 | -0.2112 | 68.8448
-3.5 | 0.4756 | 0.00574 | -0.2114 | 82.8571
-3 | 0.5505 | 0.00574 | -0.2115 | 95.9059
-2.5 | 0.626 | 0.00572 | -0.2117 | 109.4406
-2 | 0.7005 | 0.00574 | -0.2119 | 122.0383
-1.5 | 0.7738 | 0.00582 | -0.2119 | 132.9553
-1 | 0.8475 | 0.00587 | -0.212 | 144.3782
-0.5 | 0.9207 | 0.00595 | -0.212 | 154.7395
0 | 0.9922 | 0.0061 | -0.2118 | 162.6557
0.5 | 1.0632 | 0.00626 | -0.2114 | 169.8403
1 | 1.1344 | 0.00641 | -0.211 | 176.9735
1.5 | 1.2043 | 0.0066 | -0.2103 | 182.4697
2 | 1.2718 | 0.00686 | -0.2091 | 185.3936
3 | 1.4014 | 0.00745 | -0.2055 | 188.1074
3.5 | 1.4609 | 0.00777 | -0.2025 | 188.018
4 | 1.5072 | 0.00815 | -0.1971 | 184.9325
4.5 | 1.5538 | 0.00872 | -0.192 | 178.1881
5 | 1.5989 | 0.00942 | -0.1867 | 169.7346
5.5 | 1.6421 | 0.01029 | -0.1814 | 159.5821
6 | 1.6872 | 0.01123 | -0.1764 | 150.2404
6.5 | 1.7277 | 0.01245 | -0.171 | 138.7711
7 | 1.7674 | 0.01386 | -0.1658 | 127.518
7.5 | 1.8043 | 0.01555 | -0.1604 | 116.0322
8 | 1.8381 | 0.01755 | -0.155 | 104.735
8.5 | 1.8676 | 0.01997 | -0.1495 | 93.5203
9 | 1.8979 | 0.02257 | -0.1444 | 84.0895
9.5 | 1.9244 | 0.02561 | -0.1394 | 75.1425
10 | 1.948 | 0.02907 | -0.1346 | 67.0107
10.5 | 1.9638 | 0.03331 | -0.13 | 58.9553
11 | 1.9847 | 0.03749 | -0.1259 | 52.9395
11.5 | 2.0006 | 0.04226 | -0.1222 | 47.3403
12 | 2.0106 | 0.04783 | -0.1188 | 42.0364
12.5 | 2.0202 | 0.05369 | -0.116 | 37.6271
13 | 2.0296 | 0.0599 | -0.1137 | 33.8831
13.5 | 2.0331 | 0.06696 | -0.1121 | 30.3629
14 | 2.0331 | 0.07441 | -0.111 | 27.3229
15 | 2.0337 | 0.09056 | -0.1102 | 22.4569
15.5 | 2.0331 | 0.09912 | -0.1107 | 20.5115
16 | 2.0243 | 0.10873 | -0.1121 | 18.6177
16.5 | 2.0185 | 0.11817 | -0.1139 | 17.0813
17 | 2.0184 | 0.12705 | -0.1159 | 15.8867
17.5 | 2.015 | 0.1364 | -0.1186 | 14.7727
18 | 2.0127 | 0.14563 | -0.1217 | 13.8206
18.5 | 2.0109 | 0.15485 | -0.1253 | 12.9861
19 | 2.0085 | 0.16421 | -0.1293 | 12.2313
19.5 | 2.0063 | 0.17357 | -0.1338 | 11.559
20 | 2.0038 | 0.18299 | -0.1387 | 10.9503

## 129. Re 16M Mach 0.00 (1)
BIGFOIL.COM POLAR EXPORT
Joukowsky 18.00% thick 6.00% camber
Joukowsky 18.00% thick 6.00% camber |  |  |  | Cl Max: | 2.389 | at alpha= | 17.5 | deg
JavaFoil+Calcfoil stall+Eppler ext transition |  |  |  | L/D Max: | 152.733 | at alpha= | 4.5 | deg
Re: | 16000000 |  |  | Cd Min: | 0.00424 | at alpha= | -7.5 | deg
Mach: | 0 |  |  | Cl=0 at alpha= | -7.1048 | deg
|  |  |  | @ Cl=0.1, Cd= | 0.0043882
|  |  |  | @ Cl=0.4, Cd= | 0.0047267
|  |  |  | @ Cl=0.6, Cd= | 0.0052453
alpha (deg) | Cl | Cd | Cm | Cl/Cd
-20 | -1.023 | 0.09817 | -0.127 | -10.426
-19.5 | -1.008 | 0.09184 | -0.128 | -10.975
-19 | -0.99 | 0.08615 | -0.129 | -11.492
-18.5 | -0.97 | 0.08021 | -0.131 | -12.1
-18 | -0.948 | 0.07485 | -0.132 | -12.67
-17.5 | -0.924 | 0.06943 | -0.133 | -13.305
-17 | -0.897 | 0.06416 | -0.135 | -13.979
-16.5 | -0.868 | 0.0593 | -0.136 | -14.635
-16 | -0.837 | 0.05421 | -0.138 | -15.446
-15.5 | -0.805 | 0.04941 | -0.139 | -16.291
-15 | -0.771 | 0.04483 | -0.141 | -17.19
-14.5 | -0.734 | 0.04073 | -0.142 | -18.02
-14 | -0.696 | 0.03664 | -0.144 | -18.989
-13.5 | -0.656 | 0.03296 | -0.146 | -19.893
-13 | -0.614 | 0.02912 | -0.148 | -21.088
-12.5 | -0.571 | 0.02562 | -0.15 | -22.268
-12 | -0.525 | 0.02246 | -0.152 | -23.386
-11.5 | -0.479 | 0.01943 | -0.154 | -24.64
-11 | -0.431 | 0.01673 | -0.156 | -25.738
-10.5 | -0.381 | 0.01412 | -0.158 | -27.007
-10 | -0.331 | 0.01165 | -0.161 | -28.377
-9.5 | -0.278 | 0.00954 | -0.164 | -29.164
-9 | -0.227 | 0.00769 | -0.169 | -29.481
-8.5 | -0.171 | 0.00426 | -0.173 | -40.159
-8 | -0.11 | 0.00427 | -0.173 | -25.775
-7.5 | -0.049 | 0.00424 | -0.173 | -11.484
-7 | 0.013 | 0.00437 | -0.173 | 3.021
-6.5 | 0.075 | 0.00442 | -0.173 | 17.069
-6 | 0.138 | 0.00434 | -0.173 | 31.736
-5.5 | 0.2 | 0.00442 | -0.174 | 45.37
-5 | 0.263 | 0.00455 | -0.174 | 57.815
-4.5 | 0.326 | 0.00462 | -0.174 | 70.549
-4 | 0.389 | 0.00469 | -0.174 | 82.852
-3.5 | 0.452 | 0.0049 | -0.174 | 92.169
-3 | 0.515 | 0.00504 | -0.174 | 102.058
-2.5 | 0.577 | 0.00516 | -0.174 | 111.811
-2 | 0.639 | 0.00539 | -0.174 | 118.585
-1.5 | 0.701 | 0.00558 | -0.174 | 125.651
-1 | 0.763 | 0.00576 | -0.174 | 132.56
-0.5 | 0.825 | 0.00603 | -0.175 | 136.82
0 | 0.887 | 0.00613 | -0.175 | 144.832
0.5 | 0.949 | 0.00722 | -0.175 | 131.401
1 | 1.01 | 0.00753 | -0.175 | 134.148
1.5 | 1.071 | 0.00787 | -0.175 | 136.131
2 | 1.132 | 0.00827 | -0.175 | 136.835
2.5 | 1.193 | 0.00866 | -0.175 | 137.764
3 | 1.253 | 0.00912 | -0.175 | 137.378
3.5 | 1.314 | 0.00966 | -0.175 | 136.038
4 | 1.37 | 0.00929 | -0.174 | 147.509
4.5 | 1.428 | 0.00935 | -0.174 | 152.733
5 | 1.485 | 0.01006 | -0.174 | 147.689
5.5 | 1.542 | 0.0105 | -0.173 | 146.862
6 | 1.598 | 0.01096 | -0.173 | 145.767
6.5 | 1.653 | 0.01146 | -0.173 | 144.238
7 | 1.707 | 0.012 | -0.173 | 142.23
7.5 | 1.76 | 0.01256 | -0.172 | 140.053
8 | 1.811 | 0.01317 | -0.172 | 137.574
8.5 | 1.861 | 0.01381 | -0.172 | 134.838
9 | 1.91 | 0.01449 | -0.171 | 131.87
9.5 | 1.958 | 0.0152 | -0.171 | 128.773
10 | 2.003 | 0.01595 | -0.17 | 125.568
10.5 | 2.047 | 0.01674 | -0.17 | 122.285
11 | 2.088 | 0.01744 | -0.169 | 119.746
11.5 | 2.128 | 0.01833 | -0.169 | 116.06
12 | 2.165 | 0.01928 | -0.168 | 112.247
12.5 | 2.2 | 0.02029 | -0.168 | 108.425
13 | 2.232 | 0.02135 | -0.167 | 104.544
13.5 | 2.261 | 0.02248 | -0.167 | 100.571
14 | 2.288 | 0.02368 | -0.166 | 96.614
14.5 | 2.311 | 0.02474 | -0.166 | 93.433
15 | 2.332 | 0.02613 | -0.165 | 89.253
15.5 | 2.35 | 0.02764 | -0.164 | 85.025
16 | 2.364 | 0.02919 | -0.164 | 80.995
16.5 | 2.375 | 0.03092 | -0.163 | 76.82
17 | 2.383 | 0.03277 | -0.162 | 72.737
17.5 | 2.389 | 0.0347 | -0.162 | 68.832
18 | 2.389 | 0.03676 | -0.161 | 65.004
18.5 | 2.387 | 0.03905 | -0.16 | 61.118
19 | 2.382 | 0.04138 | -0.16 | 57.564
19.5 | 2.374 | 0.04395 | -0.159 | 54.022
20 | 2.363 | 0.04666 | -0.158 | 50.65

## 130. Re 16M Mach 0.00 (2)
BIGFOIL.COM POLAR EXPORT
Joukowsky 18.00% thick 6.00% camber
Joukowsky 18.00% thick 6.00% camber |  |  |  | Cl Max: | 2.1633 | at alpha= | 20 | deg
XFOIL ncrit=9 |  |  |  | L/D Max: | 188.338 | at alpha= | 4.5 | deg
Re: | 16000000 |  |  | Cd Min: | 0.06983 | at alpha= | 20 | deg
Mach: | 0 |  |  | Cl=0 at alpha= | -6.8892 | deg
|  |  |  | @ Cl=0.1, Cd= | 0.0055314
|  |  |  | @ Cl=0.4, Cd= | 0.0052645
|  |  |  | @ Cl=0.6, Cd= | 0.0052648
alpha (deg) | Cl | Cd | Cm | Cl/Cd
-20 | -1.1597 | 0.03777 | -0.1632 | -30.7043
-19.5 | -1.2354 | 0.0287 | -0.1647 | -43.0453
-19 | -1.2878 | 0.02136 | -0.1653 | -60.2903
-18.5 | -1.324 | 0.01542 | -0.1665 | -85.8625
-18 | -1.2864 | 0.01407 | -0.1665 | -91.4286
-17.5 | -1.2397 | 0.01314 | -0.1666 | -94.3455
-17 | -1.189 | 0.01244 | -0.1668 | -95.5788
-16.5 | -1.1362 | 0.01181 | -0.1671 | -96.2066
-16 | -1.083 | 0.01111 | -0.1675 | -97.4797
-15.5 | -1.028 | 0.01051 | -0.1679 | -97.8116
-15 | -0.9714 | 0.01006 | -0.1683 | -96.5606
-14.5 | -0.9141 | 0.00962 | -0.1688 | -95.0208
-14 | -0.8566 | 0.00914 | -0.1693 | -93.7199
-13.5 | -0.7982 | 0.00875 | -0.1698 | -91.2229
-13 | -0.7392 | 0.00841 | -0.1704 | -87.8954
-12.5 | -0.6801 | 0.00803 | -0.1709 | -84.6949
-12 | -0.6203 | 0.00774 | -0.1715 | -80.1421
-11.5 | -0.5605 | 0.00746 | -0.1721 | -75.134
-11 | -0.5002 | 0.00716 | -0.1727 | -69.8603
-10.5 | -0.44 | 0.00696 | -0.1733 | -63.2184
-10 | -0.3792 | 0.00669 | -0.174 | -56.6816
-9.5 | -0.3187 | 0.00652 | -0.1746 | -48.8804
-9 | -0.2576 | 0.00629 | -0.1752 | -40.9539
-8.5 | -0.1968 | 0.00614 | -0.1758 | -32.0521
-8 | -0.1357 | 0.00599 | -0.1765 | -22.6544
-7.5 | -0.0746 | 0.00583 | -0.1771 | -12.7959
-7 | -0.0136 | 0.00573 | -0.1777 | -2.3735
-6.5 | 0.0478 | 0.0056 | -0.1784 | 8.5357
-6 | 0.1087 | 0.00552 | -0.1789 | 19.692
-5.5 | 0.1699 | 0.00542 | -0.1796 | 31.3469
-5 | 0.231 | 0.00536 | -0.1802 | 43.097
-4.5 | 0.2918 | 0.00533 | -0.1807 | 54.7467
-4 | 0.3529 | 0.00528 | -0.1813 | 66.8371
-3.5 | 0.4136 | 0.00526 | -0.1818 | 78.6312
-3 | 0.4741 | 0.00526 | -0.1823 | 90.1331
-2.5 | 0.535 | 0.00524 | -0.1829 | 102.0992
-2 | 0.5952 | 0.00526 | -0.1834 | 113.1559
-1.5 | 0.6551 | 0.00532 | -0.1838 | 123.1391
-1 | 0.7153 | 0.00535 | -0.1842 | 133.7009
-0.5 | 0.7751 | 0.00541 | -0.1846 | 143.2717
0 | 0.8342 | 0.00552 | -0.1849 | 151.1232
0.5 | 0.8931 | 0.00563 | -0.1852 | 158.6323
1 | 0.9521 | 0.00573 | -0.1855 | 166.1606
1.5 | 1.0107 | 0.00585 | -0.1857 | 172.7692
2 | 1.0686 | 0.006 | -0.1858 | 178.1
2.5 | 1.1257 | 0.0062 | -0.1858 | 181.5645
3 | 1.1823 | 0.00641 | -0.1858 | 184.4462
3.5 | 1.2384 | 0.00664 | -0.1856 | 186.506
4 | 1.2939 | 0.00688 | -0.1854 | 188.0669
4.5 | 1.3485 | 0.00716 | -0.185 | 188.338
5 | 1.4022 | 0.00746 | -0.1844 | 187.9625
5.5 | 1.4549 | 0.00779 | -0.1837 | 186.7651
6 | 1.5064 | 0.00814 | -0.1829 | 185.0614
6.5 | 1.5568 | 0.00851 | -0.1818 | 182.9377
7 | 1.6054 | 0.00891 | -0.1804 | 180.1796
7.5 | 1.652 | 0.00934 | -0.1787 | 176.8737
8 | 1.6958 | 0.00981 | -0.1765 | 172.8644
8.5 | 1.727 | 0.01028 | -0.1718 | 167.9961
9 | 1.7571 | 0.01087 | -0.1672 | 161.6467
9.5 | 1.7881 | 0.01154 | -0.1629 | 154.948
10 | 1.8183 | 0.01233 | -0.1588 | 147.4696
10.5 | 1.8477 | 0.01323 | -0.1548 | 139.6599
11 | 1.8761 | 0.01425 | -0.1509 | 131.6561
11.5 | 1.9038 | 0.01538 | -0.1471 | 123.7841
12 | 1.93 | 0.01668 | -0.1434 | 115.7074
12.5 | 1.9565 | 0.01806 | -0.14 | 108.3333
13 | 1.9792 | 0.01942 | -0.1362 | 101.9156
13.5 | 2.0009 | 0.02132 | -0.1327 | 93.8508
14 | 2.0214 | 0.02342 | -0.1293 | 86.3108
14.5 | 2.0437 | 0.02554 | -0.1264 | 80.0196
15 | 2.0626 | 0.02803 | -0.1235 | 73.5854
15.5 | 2.0785 | 0.0309 | -0.1206 | 67.2654
16 | 2.0956 | 0.03385 | -0.1182 | 61.9084
16.5 | 2.1093 | 0.03723 | -0.1158 | 56.6559
17 | 2.121 | 0.04098 | -0.1137 | 51.757
17.5 | 2.1332 | 0.04483 | -0.1119 | 47.5842
18 | 2.1414 | 0.04926 | -0.1103 | 43.4714
18.5 | 2.1512 | 0.05369 | -0.1091 | 40.0671
19 | 2.1561 | 0.05879 | -0.1081 | 36.6746
19.5 | 2.1609 | 0.0641 | -0.1074 | 33.7114
20 | 2.1633 | 0.06983 | -0.1071 | 30.9795

## 131. Re 16M Mach 0.10 (1)
BIGFOIL.COM POLAR EXPORT
Joukowsky 18.00% thick 6.00% camber
Joukowsky 18.00% thick 6.00% camber |  |  |  | Cl Max: | 2.377 | at alpha= | 17.5 | deg
JavaFoil+Calcfoil stall+Eppler ext transition |  |  |  | L/D Max: | 158.801 | at alpha= | 4.5 | deg
Re: | 16000000 |  |  | Cd Min: | 0.00423 | at alpha= | -8 | deg
Mach: | 0.1 |  |  | Cl=0 at alpha= | -7.1048 | deg
|  |  |  | @ Cl=0.1, Cd= | 0.004389
|  |  |  | @ Cl=0.4, Cd= | 0.00473
|  |  |  | @ Cl=0.6, Cd= | 0.0051998
alpha (deg) | Cl | Cd | Cm | Cl/Cd
-20 | -1.007 | 0.10132 | -0.126 | -9.941
-19.5 | -0.994 | 0.09468 | -0.128 | -10.498
-19 | -0.978 | 0.08837 | -0.129 | -11.071
-18.5 | -0.96 | 0.08266 | -0.13 | -11.614
-18 | -0.94 | 0.07683 | -0.132 | -12.233
-17.5 | -0.917 | 0.07127 | -0.133 | -12.862
-17 | -0.891 | 0.06615 | -0.134 | -13.468
-16.5 | -0.863 | 0.06091 | -0.136 | -14.172
-16 | -0.833 | 0.05594 | -0.137 | -14.9
-15.5 | -0.802 | 0.05107 | -0.139 | -15.7
-15 | -0.769 | 0.04608 | -0.141 | -16.677
-14.5 | -0.733 | 0.04189 | -0.143 | -17.489
-14 | -0.695 | 0.03786 | -0.144 | -18.352
-13.5 | -0.655 | 0.03393 | -0.146 | -19.311
-13 | -0.614 | 0.03015 | -0.148 | -20.351
-12.5 | -0.57 | 0.02657 | -0.15 | -21.467
-12 | -0.526 | 0.0232 | -0.152 | -22.656
-11.5 | -0.479 | 0.02024 | -0.154 | -23.659
-11 | -0.431 | 0.01746 | -0.156 | -24.678
-10.5 | -0.382 | 0.01478 | -0.158 | -25.817
-10 | -0.331 | 0.01225 | -0.161 | -27.008
-9.5 | -0.278 | 0.00999 | -0.164 | -27.882
-9 | -0.225 | 0.008 | -0.167 | -28.183
-8.5 | -0.172 | 0.00427 | -0.174 | -40.273
-8 | -0.111 | 0.00423 | -0.174 | -26.153
-7.5 | -0.049 | 0.00424 | -0.174 | -11.522
-7 | 0.013 | 0.00437 | -0.174 | 3.033
-6.5 | 0.076 | 0.00442 | -0.174 | 17.127
-6 | 0.138 | 0.00434 | -0.174 | 31.867
-5.5 | 0.201 | 0.00442 | -0.174 | 45.574
-5 | 0.264 | 0.00456 | -0.175 | 58.034
-4.5 | 0.327 | 0.0046 | -0.175 | 71.198
-4 | 0.391 | 0.0047 | -0.175 | 83.16
-3.5 | 0.454 | 0.00491 | -0.175 | 92.494
-3 | 0.517 | 0.00505 | -0.175 | 102.404
-2.5 | 0.58 | 0.00513 | -0.175 | 112.978
-2 | 0.643 | 0.00535 | -0.175 | 120.094
-1.5 | 0.705 | 0.00559 | -0.175 | 126.03
-1 | 0.767 | 0.00577 | -0.175 | 132.921
-0.5 | 0.829 | 0.00604 | -0.175 | 137.297
0 | 0.892 | 0.00614 | -0.175 | 145.295
0.5 | 0.953 | 0.00727 | -0.175 | 131.215
1 | 1.015 | 0.00756 | -0.175 | 134.333
1.5 | 1.077 | 0.0079 | -0.176 | 136.319
2 | 1.138 | 0.00835 | -0.176 | 136.215
2.5 | 1.199 | 0.00874 | -0.176 | 137.084
3 | 1.26 | 0.00919 | -0.176 | 137.088
3.5 | 1.318 | 0.00929 | -0.175 | 141.887
4 | 1.376 | 0.00899 | -0.175 | 153.165
4.5 | 1.435 | 0.00903 | -0.175 | 158.801
5 | 1.492 | 0.01014 | -0.175 | 147.105
5.5 | 1.549 | 0.01059 | -0.174 | 146.265
6 | 1.605 | 0.01106 | -0.174 | 145.091
6.5 | 1.66 | 0.01158 | -0.174 | 143.401
7 | 1.714 | 0.01213 | -0.173 | 141.32
7.5 | 1.767 | 0.01271 | -0.173 | 139.064
8 | 1.819 | 0.01332 | -0.173 | 136.493
8.5 | 1.869 | 0.01398 | -0.172 | 133.653
9 | 1.918 | 0.01468 | -0.172 | 130.627
9.5 | 1.965 | 0.01541 | -0.172 | 127.479
10 | 2.01 | 0.01619 | -0.171 | 124.17
10.5 | 2.053 | 0.01699 | -0.171 | 120.846
11 | 2.094 | 0.01774 | -0.17 | 118.056
11.5 | 2.133 | 0.01866 | -0.17 | 114.348
12 | 2.17 | 0.01964 | -0.169 | 110.499
12.5 | 2.204 | 0.02067 | -0.169 | 106.633
13 | 2.235 | 0.0218 | -0.168 | 102.524
13.5 | 2.264 | 0.02296 | -0.168 | 98.624
14 | 2.289 | 0.02421 | -0.167 | 94.584
14.5 | 2.312 | 0.02533 | -0.166 | 91.263
15 | 2.331 | 0.02678 | -0.166 | 87.041
15.5 | 2.347 | 0.02836 | -0.165 | 82.773
16 | 2.36 | 0.03001 | -0.164 | 78.643
16.5 | 2.369 | 0.03179 | -0.164 | 74.506
17 | 2.375 | 0.03369 | -0.163 | 70.472
17.5 | 2.377 | 0.03576 | -0.162 | 66.475
18 | 2.375 | 0.03795 | -0.162 | 62.59
18.5 | 2.37 | 0.04031 | -0.161 | 58.793
19 | 2.362 | 0.04287 | -0.16 | 55.087
19.5 | 2.35 | 0.04553 | -0.159 | 51.617
20 | 2.336 | 0.04843 | -0.158 | 48.231

## 132. Re 16M Mach 0.10 (2)
BIGFOIL.COM POLAR EXPORT
Joukowsky 18.00% thick 6.00% camber
Joukowsky 18.00% thick 6.00% camber |  |  |  | Cl Max: | 2.1567 | at alpha= | 20 | deg
XFOIL ncrit=9 |  |  |  | L/D Max: | 188.748 | at alpha= | 4.5 | deg
Re: | 16000000 |  |  | Cd Min: | 0.07383 | at alpha= | 20 | deg
Mach: | 0.1 |  |  | Cl=0 at alpha= | -6.8788 | deg
|  |  |  | @ Cl=0.1, Cd= | 0.0055423
|  |  |  | @ Cl=0.4, Cd= | 0.0052752
|  |  |  | @ Cl=0.6, Cd= | 0.0052713
alpha (deg) | Cl | Cd | Cm | Cl/Cd
-19.5 | -1.1518 | 0.03639 | -0.165 | -31.6516
-19 | -1.2253 | 0.02711 | -0.1673 | -45.1973
-18.5 | -1.2756 | 0.02022 | -0.1672 | -63.0861
-18 | -1.2938 | 0.01502 | -0.1693 | -86.1385
-17.5 | -1.2517 | 0.01375 | -0.1693 | -91.0327
-17 | -1.2025 | 0.01289 | -0.1694 | -93.2894
-16.5 | -1.1497 | 0.0122 | -0.1695 | -94.2377
-16 | -1.0958 | 0.01149 | -0.1697 | -95.3699
-15.5 | -1.0408 | 0.0108 | -0.17 | -96.3704
-15 | -0.9838 | 0.01028 | -0.1703 | -95.7004
-14.5 | -0.9256 | 0.00984 | -0.1707 | -94.065
-14 | -0.8673 | 0.00934 | -0.1711 | -92.8587
-13.5 | -0.8084 | 0.00889 | -0.1716 | -90.9336
-13 | -0.7485 | 0.00855 | -0.172 | -87.5439
-12.5 | -0.6887 | 0.00816 | -0.1725 | -84.3995
-12 | -0.6282 | 0.00782 | -0.173 | -80.3325
-11.5 | -0.5676 | 0.00756 | -0.1735 | -75.0794
-11 | -0.5067 | 0.00723 | -0.1741 | -70.083
-10.5 | -0.4457 | 0.00703 | -0.1746 | -63.3997
-10 | -0.3843 | 0.00674 | -0.1753 | -57.0178
-9.5 | -0.323 | 0.00657 | -0.1758 | -49.1629
-9 | -0.2614 | 0.00633 | -0.1764 | -41.2954
-8.5 | -0.1999 | 0.00618 | -0.177 | -32.3463
-8 | -0.1382 | 0.00601 | -0.1776 | -22.995
-7.5 | -0.0765 | 0.00585 | -0.1782 | -13.0769
-7 | -0.015 | 0.00575 | -0.1788 | -2.6087
-6.5 | 0.0469 | 0.00562 | -0.1794 | 8.3452
-6 | 0.1084 | 0.00553 | -0.18 | 19.6022
-5.5 | 0.1701 | 0.00544 | -0.1806 | 31.2684
-5 | 0.2317 | 0.00537 | -0.1812 | 43.1471
-4.5 | 0.2929 | 0.00535 | -0.1817 | 54.7477
-4 | 0.3546 | 0.00529 | -0.1823 | 67.0321
-3.5 | 0.4158 | 0.00527 | -0.1828 | 78.8994
-3 | 0.4767 | 0.00527 | -0.1833 | 90.4554
-2.5 | 0.538 | 0.00525 | -0.1839 | 102.4762
-2 | 0.5987 | 0.00527 | -0.1843 | 113.6053
-1.5 | 0.659 | 0.00533 | -0.1847 | 123.6398
-1 | 0.7196 | 0.00537 | -0.1852 | 134.0037
-0.5 | 0.7799 | 0.00543 | -0.1856 | 143.628
0 | 0.8394 | 0.00553 | -0.1859 | 151.7902
0.5 | 0.8987 | 0.00565 | -0.1861 | 159.0619
1 | 0.9581 | 0.00575 | -0.1864 | 166.6261
1.5 | 1.0171 | 0.00586 | -0.1866 | 173.5666
2 | 1.0754 | 0.00602 | -0.1867 | 178.6379
2.5 | 1.1329 | 0.00622 | -0.1867 | 182.1383
3 | 1.1899 | 0.00644 | -0.1866 | 184.7671
3.5 | 1.2463 | 0.00667 | -0.1864 | 186.8516
4 | 1.3022 | 0.00691 | -0.1861 | 188.4515
4.5 | 1.3571 | 0.00719 | -0.1857 | 188.7483
5 | 1.411 | 0.0075 | -0.1851 | 188.1333
5.5 | 1.4639 | 0.00783 | -0.1843 | 186.9604
6 | 1.5156 | 0.00819 | -0.1833 | 185.0549
6.5 | 1.566 | 0.00857 | -0.1821 | 182.7305
7 | 1.6145 | 0.00898 | -0.1806 | 179.7884
7.5 | 1.6607 | 0.00942 | -0.1787 | 176.2951
8 | 1.702 | 0.00989 | -0.1758 | 172.093
8.5 | 1.7308 | 0.0104 | -0.1706 | 166.4231
9 | 1.7617 | 0.01103 | -0.1661 | 159.7189
9.5 | 1.7924 | 0.01176 | -0.1617 | 152.415
10 | 1.8222 | 0.01261 | -0.1575 | 144.5044
10.5 | 1.8515 | 0.01357 | -0.1535 | 136.4407
11 | 1.8804 | 0.01465 | -0.1496 | 128.3549
11.5 | 1.9088 | 0.01584 | -0.1459 | 120.5051
12 | 1.9357 | 0.01719 | -0.1422 | 112.6062
12.5 | 1.9622 | 0.01865 | -0.1388 | 105.2118
13 | 1.9838 | 0.02015 | -0.1349 | 98.4516
13.5 | 2.0047 | 0.02219 | -0.1313 | 90.3425
14 | 2.0238 | 0.0245 | -0.1278 | 82.6041
14.5 | 2.0443 | 0.02688 | -0.1248 | 76.0528
15 | 2.0624 | 0.02958 | -0.1219 | 69.7228
15.5 | 2.0782 | 0.03262 | -0.1191 | 63.7094
16 | 2.0949 | 0.03576 | -0.1167 | 58.5822
16.5 | 2.1084 | 0.03933 | -0.1145 | 53.6079
17 | 2.1192 | 0.04334 | -0.1124 | 48.8971
17.5 | 2.1317 | 0.04733 | -0.1108 | 45.0391
18 | 2.1388 | 0.05207 | -0.1093 | 41.0755
18.5 | 2.1485 | 0.05666 | -0.1082 | 37.9192
19 | 2.1508 | 0.06227 | -0.1073 | 34.5399
19.5 | 2.1564 | 0.06764 | -0.1068 | 31.8805
20 | 2.1567 | 0.07383 | -0.1066 | 29.2117

## 133. Re 16M Mach 0.25 (1)
BIGFOIL.COM POLAR EXPORT
Joukowsky 18.00% thick 6.00% camber
Joukowsky 18.00% thick 6.00% camber |  |  |  | Cl Max: | 2.313 | at alpha= | 15.5 | deg
JavaFoil+Calcfoil stall+Eppler ext transition |  |  |  | L/D Max: | 156.083 | at alpha= | 4 | deg
Re: | 16000000 |  |  | Cd Min: | 0.0043 | at alpha= | -7 | deg
Mach: | 0.25 |  |  | Cl=0 at alpha= | -7.1094 | deg
|  |  |  | @ Cl=0.1, Cd= | 0.0043906
|  |  |  | @ Cl=0.4, Cd= | 0.0047382
|  |  |  | @ Cl=0.6, Cd= | 0.0052663
alpha (deg) | Cl | Cd | Cm | Cl/Cd
-20 | -0.874 | 0.12008 | -0.123 | -7.278
-19.5 | -0.878 | 0.11205 | -0.125 | -7.837
-19 | -0.879 | 0.10426 | -0.126 | -8.431
-18.5 | -0.876 | 0.09694 | -0.128 | -9.035
-18 | -0.869 | 0.09008 | -0.13 | -9.647
-17.5 | -0.857 | 0.08369 | -0.131 | -10.246
-17 | -0.842 | 0.07732 | -0.133 | -10.893
-16.5 | -0.824 | 0.07126 | -0.135 | -11.559
-16 | -0.802 | 0.06548 | -0.137 | -12.246
-15.5 | -0.777 | 0.05993 | -0.138 | -12.965
-15 | -0.749 | 0.05445 | -0.14 | -13.762
-14.5 | -0.719 | 0.04918 | -0.142 | -14.618
-14 | -0.685 | 0.04453 | -0.144 | -15.388
-13.5 | -0.649 | 0.03997 | -0.146 | -16.239
-13 | -0.61 | 0.03572 | -0.148 | -17.082
-12.5 | -0.569 | 0.03156 | -0.15 | -18.027
-12 | -0.526 | 0.02777 | -0.153 | -18.925
-11.5 | -0.48 | 0.02423 | -0.155 | -19.814
-11 | -0.432 | 0.02115 | -0.157 | -20.45
-10.5 | -0.383 | 0.01814 | -0.159 | -21.138
-10 | -0.332 | 0.01528 | -0.162 | -21.754
-9.5 | -0.28 | 0.01283 | -0.164 | -21.797
-9 | -0.225 | 0.01052 | -0.167 | -21.403
-8.5 | -0.169 | 0.0082 | -0.171 | -20.649
-8 | -0.113 | 0.00432 | -0.179 | -26.232
-7.5 | -0.05 | 0.00439 | -0.179 | -11.429
-7 | 0.014 | 0.0043 | -0.179 | 3.158
-6.5 | 0.078 | 0.00437 | -0.179 | 17.779
-6 | 0.142 | 0.00443 | -0.179 | 32.036
-5.5 | 0.207 | 0.00444 | -0.179 | 46.546
-5 | 0.271 | 0.00452 | -0.179 | 59.994
-4.5 | 0.336 | 0.00462 | -0.18 | 72.741
-4 | 0.401 | 0.00474 | -0.18 | 84.65
-3.5 | 0.466 | 0.00486 | -0.18 | 96.013
-3 | 0.531 | 0.00509 | -0.18 | 104.394
-2.5 | 0.596 | 0.00526 | -0.18 | 113.191
-2 | 0.66 | 0.00536 | -0.18 | 123.087
-1.5 | 0.724 | 0.00565 | -0.18 | 128.127
-1 | 0.788 | 0.00587 | -0.18 | 134.343
-0.5 | 0.852 | 0.00606 | -0.18 | 140.56
0 | 0.916 | 0.00717 | -0.18 | 127.66
0.5 | 0.979 | 0.00743 | -0.18 | 131.783
1 | 1.042 | 0.00784 | -0.18 | 132.979
1.5 | 1.106 | 0.0082 | -0.18 | 134.792
2 | 1.168 | 0.00866 | -0.18 | 134.966
2.5 | 1.231 | 0.00912 | -0.18 | 134.893
3 | 1.291 | 0.00929 | -0.18 | 138.926
3.5 | 1.351 | 0.009 | -0.18 | 150.168
4 | 1.411 | 0.00904 | -0.18 | 156.083
4.5 | 1.47 | 0.01015 | -0.179 | 144.885
5 | 1.528 | 0.01063 | -0.179 | 143.726
5.5 | 1.586 | 0.01114 | -0.179 | 142.407
6 | 1.643 | 0.01167 | -0.178 | 140.716
6.5 | 1.698 | 0.01226 | -0.178 | 138.576
7 | 1.753 | 0.01288 | -0.178 | 136.054
7.5 | 1.806 | 0.01355 | -0.177 | 133.27
8 | 1.858 | 0.01426 | -0.177 | 130.243
8.5 | 1.908 | 0.01503 | -0.177 | 126.946
9 | 1.956 | 0.01584 | -0.176 | 123.48
9.5 | 2.002 | 0.0167 | -0.176 | 119.868
10 | 2.046 | 0.01761 | -0.175 | 116.165
10.5 | 2.087 | 0.01858 | -0.175 | 112.353
11 | 2.126 | 0.01959 | -0.174 | 108.507
11.5 | 2.162 | 0.02059 | -0.174 | 104.957
12 | 2.194 | 0.02182 | -0.173 | 100.569
12.5 | 2.223 | 0.02308 | -0.173 | 96.341
13 | 2.249 | 0.02445 | -0.172 | 91.962
13.5 | 2.27 | 0.02594 | -0.171 | 87.542
14 | 2.288 | 0.02754 | -0.171 | 83.073
14.5 | 2.301 | 0.02901 | -0.17 | 79.302
15 | 2.309 | 0.03093 | -0.169 | 74.66
15.5 | 2.313 | 0.03293 | -0.168 | 70.228
16 | 2.311 | 0.03514 | -0.168 | 65.758
16.5 | 2.304 | 0.03754 | -0.167 | 61.367
17 | 2.292 | 0.04007 | -0.166 | 57.204
17.5 | 2.275 | 0.04291 | -0.165 | 53.023
18 | 2.251 | 0.04607 | -0.164 | 48.861
18.5 | 2.222 | 0.04931 | -0.163 | 45.066
19 | 2.188 | 0.053 | -0.162 | 41.276
19.5 | 2.149 | 0.05692 | -0.161 | 37.755
20 | 2.105 | 0.06137 | -0.16 | 34.293

## 134. Re 16M Mach 0.25 (2)
BIGFOIL.COM POLAR EXPORT
Joukowsky 18.00% thick 6.00% camber
Joukowsky 18.00% thick 6.00% camber |  |  |  | Cl Max: | 2.1255 | at alpha= | 18.5 | deg
XFOIL ncrit=9 |  |  |  | L/D Max: | 190.042 | at alpha= | 4 | deg
Re: | 16000000 |  |  | Cd Min: | 0.09682 | at alpha= | 20 | deg
Mach: | 0.25 |  |  | Cl=0 at alpha= | -6.8223 | deg
|  |  |  | @ Cl=0.1, Cd= | 0.0056399
|  |  |  | @ Cl=0.4, Cd= | 0.0053329
|  |  |  | @ Cl=0.6, Cd= | 0.0053243
alpha (deg) | Cl | Cd | Cm | Cl/Cd
-19 | -0.8353 | 0.06721 | -0.1572 | -12.4282
-18.5 | -0.8962 | 0.05677 | -0.1632 | -15.7865
-18 | -0.9837 | 0.04415 | -0.1713 | -22.2809
-17.5 | -1.0644 | 0.0337 | -0.1764 | -31.5846
-17 | -1.1343 | 0.02503 | -0.1785 | -45.3176
-16.5 | -1.2021 | 0.01648 | -0.1811 | -72.943
-16 | -1.1634 | 0.01401 | -0.1828 | -83.0407
-15.5 | -1.1093 | 0.01293 | -0.1825 | -85.7927
-15 | -1.0508 | 0.01208 | -0.1822 | -86.9868
-14.5 | -0.9915 | 0.0112 | -0.1819 | -88.5268
-14 | -0.9296 | 0.01048 | -0.1818 | -88.7023
-13.5 | -0.8664 | 0.00996 | -0.1816 | -86.988
-13 | -0.8028 | 0.00934 | -0.1816 | -85.9529
-12.5 | -0.7386 | 0.00888 | -0.1816 | -83.1757
-12 | -0.6736 | 0.00847 | -0.1817 | -79.5277
-11.5 | -0.6091 | 0.00804 | -0.1818 | -75.7587
-11 | -0.5437 | 0.00771 | -0.1819 | -70.5188
-10.5 | -0.4788 | 0.00737 | -0.1822 | -64.9661
-10 | -0.4134 | 0.0071 | -0.1824 | -58.2254
-9.5 | -0.3483 | 0.00681 | -0.1827 | -51.1454
-9 | -0.283 | 0.0066 | -0.1831 | -42.8788
-8.5 | -0.2179 | 0.00637 | -0.1834 | -34.2072
-8 | -0.1529 | 0.00619 | -0.1838 | -24.7011
-7.5 | -0.0878 | 0.00602 | -0.1843 | -14.5847
-7 | -0.0231 | 0.00588 | -0.1847 | -3.9286
-6.5 | 0.0419 | 0.00573 | -0.1852 | 7.3124
-6 | 0.1064 | 0.00563 | -0.1856 | 18.8988
-5.5 | 0.1708 | 0.00555 | -0.1861 | 30.7748
-5 | 0.2354 | 0.00546 | -0.1867 | 43.1136
-4.5 | 0.2994 | 0.00541 | -0.1871 | 55.342
-4 | 0.3636 | 0.00535 | -0.1876 | 67.9626
-3.5 | 0.4275 | 0.00532 | -0.1881 | 80.3571
-3 | 0.4909 | 0.00533 | -0.1886 | 92.1013
-2.5 | 0.5546 | 0.00531 | -0.1891 | 104.4444
-2 | 0.6179 | 0.00533 | -0.1895 | 115.9287
-1.5 | 0.6806 | 0.0054 | -0.1899 | 126.037
-1 | 0.7435 | 0.00544 | -0.1903 | 136.6728
-0.5 | 0.8061 | 0.0055 | -0.1906 | 146.5636
0 | 0.8681 | 0.0056 | -0.1909 | 155.0179
0.5 | 0.9296 | 0.00572 | -0.1911 | 162.5175
1 | 0.9912 | 0.00583 | -0.1913 | 170.0172
1.5 | 1.0525 | 0.00596 | -0.1914 | 176.594
2 | 1.113 | 0.00613 | -0.1914 | 181.5661
2.5 | 1.1726 | 0.00634 | -0.1912 | 184.9527
3 | 1.2315 | 0.00657 | -0.1909 | 187.4429
3.5 | 1.2899 | 0.00682 | -0.1905 | 189.1349
4 | 1.3474 | 0.00709 | -0.19 | 190.0423
4.5 | 1.4039 | 0.00739 | -0.1892 | 189.9729
5 | 1.4591 | 0.00773 | -0.1882 | 188.7581
5.5 | 1.5128 | 0.00809 | -0.1869 | 186.9963
6 | 1.5647 | 0.00848 | -0.1853 | 184.5165
6.5 | 1.6138 | 0.00892 | -0.1831 | 180.9193
7 | 1.6575 | 0.00938 | -0.1799 | 176.7058
7.5 | 1.6888 | 0.0099 | -0.1745 | 170.5859
8 | 1.7223 | 0.01054 | -0.1697 | 163.4061
8.5 | 1.7551 | 0.0113 | -0.165 | 155.3186
9 | 1.7874 | 0.01218 | -0.1605 | 146.7488
9.5 | 1.8184 | 0.01321 | -0.156 | 137.6533
10 | 1.8492 | 0.01435 | -0.1517 | 128.8641
10.5 | 1.8758 | 0.0158 | -0.1471 | 118.7215
11 | 1.9041 | 0.01729 | -0.1431 | 110.1272
11.5 | 1.9299 | 0.01905 | -0.139 | 101.3071
12 | 1.956 | 0.02091 | -0.1352 | 93.5438
13 | 2.0008 | 0.0252 | -0.1277 | 79.3968
13.5 | 2.0201 | 0.02802 | -0.1242 | 72.0949
14 | 2.0363 | 0.03125 | -0.1208 | 65.1616
14.5 | 2.0531 | 0.03465 | -0.1179 | 59.2525
15 | 2.0705 | 0.03819 | -0.1153 | 54.2158
15.5 | 2.0837 | 0.04228 | -0.1129 | 49.2833
16 | 2.0937 | 0.04685 | -0.1108 | 44.6894
16.5 | 2.106 | 0.05143 | -0.109 | 40.9489
17 | 2.1119 | 0.05682 | -0.1075 | 37.1683
17.5 | 2.1196 | 0.06224 | -0.1065 | 34.0553
18 | 2.1221 | 0.06841 | -0.1057 | 31.0203
18.5 | 2.1255 | 0.07467 | -0.1053 | 28.4652
19 | 2.1235 | 0.08175 | -0.1054 | 25.9755
19.5 | 2.1231 | 0.0888 | -0.1058 | 23.9088
20 | 2.1163 | 0.09682 | -0.1068 | 21.8581

## 135. Re 16M Mach 0.50 (1)
BIGFOIL.COM POLAR EXPORT
Joukowsky 18.00% thick 6.00% camber
Joukowsky 18.00% thick 6.00% camber |  |  |  | Cl Max: | 2.118 | at alpha= | 10.5 | deg
JavaFoil+Calcfoil stall+Eppler ext transition |  |  |  | L/D Max: | 140.977 | at alpha= | 1 | deg
Re: | 16000000 |  |  | Cd Min: | 0.00456 | at alpha= | -6 | deg
Mach: | 0.5 |  |  | Cl=0 at alpha= | -7.1077 | deg
|  |  |  | @ Cl=0.1, Cd= | 0.0078874
|  |  |  | @ Cl=0.4, Cd= | 0.004808
|  |  |  | @ Cl=0.6, Cd= | 0.0052333
alpha (deg) | Cl | Cd | Cm | Cl/Cd
-20 | -0.765 | 0.20687 | -0.121 | -3.696
-19.5 | -0.735 | 0.18979 | -0.12 | -3.872
-19 | -0.706 | 0.17026 | -0.122 | -4.148
-18.5 | -0.675 | 0.17762 | -0.119 | -3.799
-18 | -0.646 | 0.16248 | -0.119 | -3.973
-17.5 | -0.617 | 0.14474 | -0.121 | -4.263
-17 | -0.585 | 0.15213 | -0.117 | -3.847
-16.5 | -0.557 | 0.13297 | -0.12 | -4.19
-16 | -0.525 | 0.13878 | -0.115 | -3.786
-15.5 | -0.497 | 0.12055 | -0.118 | -4.124
-15 | -0.467 | 0.11638 | -0.116 | -4.009
-14.5 | -0.441 | 0.09562 | -0.126 | -4.61
-14 | -0.411 | 0.09221 | -0.125 | -4.452
-13.5 | -0.389 | 0.0709 | -0.141 | -5.48
-13 | -0.356 | 0.07305 | -0.137 | -4.872
-12.5 | -0.325 | 0.07177 | -0.135 | -4.528
-12 | -0.296 | 0.06641 | -0.138 | -4.455
-11.5 | -0.395 | 0.05421 | -0.147 | -7.291
-11 | -0.394 | 0.04504 | -0.154 | -8.74
-10.5 | -0.367 | 0.03792 | -0.159 | -9.67
-10 | -0.327 | 0.03208 | -0.163 | -10.203
-9.5 | -0.28 | 0.02718 | -0.167 | -10.313
-9 | -0.228 | 0.023 | -0.171 | -9.932
-8.5 | -0.172 | 0.01942 | -0.174 | -8.878
-8 | -0.113 | 0.0163 | -0.178 | -6.938
-7.5 | -0.051 | 0.01349 | -0.181 | -3.77
-7 | 0.014 | 0.01107 | -0.185 | 1.267
-6.5 | 0.082 | 0.00892 | -0.189 | 9.17
-6 | 0.158 | 0.00456 | -0.2 | 34.61
-5.5 | 0.23 | 0.0046 | -0.2 | 49.928
-5 | 0.302 | 0.00479 | -0.201 | 63.1
-4.5 | 0.375 | 0.00476 | -0.201 | 78.703
-4 | 0.448 | 0.0049 | -0.201 | 91.432
-3.5 | 0.52 | 0.00503 | -0.201 | 103.424
-3 | 0.593 | 0.00521 | -0.201 | 113.873
-2.5 | 0.665 | 0.00545 | -0.201 | 122.029
-2 | 0.737 | 0.00573 | -0.201 | 128.653
-1.5 | 0.808 | 0.00593 | -0.201 | 136.313
-1 | 0.879 | 0.00728 | -0.201 | 120.743
-0.5 | 0.95 | 0.00768 | -0.202 | 123.811
0 | 1.021 | 0.00817 | -0.202 | 124.957
0.5 | 1.089 | 0.00847 | -0.201 | 128.626
1 | 1.158 | 0.00821 | -0.201 | 140.977
1.5 | 1.226 | 0.00919 | -0.201 | 133.443
2 | 1.293 | 0.00964 | -0.2 | 134.136
2.5 | 1.36 | 0.01013 | -0.2 | 134.193
3 | 1.426 | 0.0107 | -0.2 | 133.293
3.5 | 1.491 | 0.01129 | -0.2 | 131.998
4 | 1.555 | 0.01193 | -0.199 | 130.361
4.5 | 1.617 | 0.01265 | -0.199 | 127.817
5 | 1.679 | 0.01344 | -0.198 | 124.902
5.5 | 1.739 | 0.01432 | -0.198 | 121.425
6 | 1.796 | 0.01528 | -0.197 | 117.573
6.5 | 1.852 | 0.01634 | -0.197 | 113.352
7 | 1.904 | 0.01751 | -0.196 | 108.763
7.5 | 1.954 | 0.01882 | -0.196 | 103.798
8 | 1.999 | 0.0203 | -0.195 | 98.481
8.5 | 2.039 | 0.02191 | -0.194 | 93.095
9 | 2.073 | 0.02375 | -0.194 | 87.29
9.5 | 2.099 | 0.02579 | -0.193 | 81.41
10 | 2.115 | 0.02813 | -0.192 | 75.196
10.5 | 2.118 | 0.03083 | -0.191 | 68.694
11 | 2.099 | 0.03396 | -0.19 | 61.825
11.5 | 2.052 | 0.03796 | -0.188 | 54.052
12 | 1.945 | 0.04315 | -0.187 | 45.083
12.5 | 1.625 | 0.05178 | -0.184 | 31.388
13 | 1.302 | 0.05431 | -0.183 | 23.974
13.5 | 1.309 | 0.06875 | -0.178 | 19.039
14 | 1.309 | 0.08641 | -0.171 | 15.152
14.5 | 1.286 | 0.1209 | -0.156 | 10.632
15 | 1.279 | 0.15047 | -0.142 | 8.501
15.5 | 1.301 | 0.16658 | -0.14 | 7.809

## 136. Re 16M Mach 0.50 (2)
BIGFOIL.COM POLAR EXPORT
Joukowsky 18.00% thick 6.00% camber
Joukowsky 18.00% thick 6.00% camber |  |  |  | Cl Max: | 2.0505 | at alpha= | 14 | deg
XFOIL ncrit=9 |  |  |  | L/D Max: | 191.512 | at alpha= | 3 | deg
Re: | 16000000 |  |  | Cd Min: | 0.16239 | at alpha= | 19 | deg
Mach: | 0.5 |  |  | Cl=0 at alpha= | -6.5574 | deg
|  |  |  | @ Cl=0.1, Cd= | 0.0061382
|  |  |  | @ Cl=0.4, Cd= | 0.00572
|  |  |  | @ Cl=0.6, Cd= | 0.0056428
alpha (deg) | Cl | Cd | Cm | Cl/Cd
-16.5 | -0.3649 | 0.10417 | -0.1519 | -3.5029
-16 | -0.3752 | 0.09562 | -0.1585 | -3.9239
-15.5 | -0.4013 | 0.08595 | -0.1665 | -4.669
-15 | -0.4325 | 0.07642 | -0.1745 | -5.6595
-14.5 | -0.4689 | 0.06714 | -0.1823 | -6.9839
-14 | -0.5173 | 0.05754 | -0.1906 | -8.9903
-13.5 | -0.583 | 0.04769 | -0.1989 | -12.2248
-13 | -0.6584 | 0.03833 | -0.2061 | -17.1771
-12.5 | -0.7345 | 0.03012 | -0.2101 | -24.3858
-12 | -0.812 | 0.02303 | -0.2108 | -35.2584
-11.5 | -0.8247 | 0.01331 | -0.224 | -61.9609
-11 | -0.7501 | 0.01095 | -0.2233 | -68.5023
-10.5 | -0.663 | 0.00987 | -0.2211 | -67.1733
-10 | -0.5762 | 0.00909 | -0.2191 | -63.3883
-9.5 | -0.489 | 0.00848 | -0.2173 | -57.6651
-9 | -0.4036 | 0.00797 | -0.2158 | -50.6399
-8.5 | -0.3187 | 0.00756 | -0.2146 | -42.1561
-8 | -0.2352 | 0.00716 | -0.2136 | -32.8492
-7.5 | -0.1528 | 0.00685 | -0.2128 | -22.3066
-7 | -0.071 | 0.00659 | -0.2122 | -10.7739
-6.5 | 0.0092 | 0.00638 | -0.2117 | 1.442
-6 | 0.0893 | 0.00616 | -0.2115 | 14.4968
-5.5 | 0.168 | 0.006 | -0.2114 | 28
-5 | 0.246 | 0.00589 | -0.2113 | 41.7657
-4.5 | 0.3238 | 0.00576 | -0.2114 | 56.2153
-4 | 0.4001 | 0.00572 | -0.2114 | 69.9476
-3.5 | 0.4765 | 0.00566 | -0.2116 | 84.1873
-3 | 0.5523 | 0.00563 | -0.2118 | 98.0995
-2 | 0.7017 | 0.00567 | -0.2122 | 123.7566
-1.5 | 0.7759 | 0.00571 | -0.2123 | 135.8844
-1 | 0.8487 | 0.00581 | -0.2123 | 146.0757
-0.5 | 0.9216 | 0.0059 | -0.2123 | 156.2034
0 | 0.9945 | 0.006 | -0.2122 | 165.75
0.5 | 1.0658 | 0.00616 | -0.2119 | 173.0195
1.5 | 1.206 | 0.00654 | -0.2106 | 184.4037
2 | 1.275 | 0.00675 | -0.2097 | 188.8889
2.5 | 1.342 | 0.00702 | -0.2083 | 191.1681
3 | 1.4057 | 0.00734 | -0.2062 | 191.5123
3.5 | 1.4649 | 0.00772 | -0.2032 | 189.7539
4 | 1.5097 | 0.00809 | -0.1976 | 186.6131
4.5 | 1.5591 | 0.00859 | -0.1928 | 181.5017
5 | 1.6062 | 0.00923 | -0.1878 | 174.0195
5.5 | 1.651 | 0.01002 | -0.1826 | 164.7705
6 | 1.6944 | 0.01098 | -0.1774 | 154.3169
6.5 | 1.7343 | 0.0122 | -0.1719 | 142.1557
7 | 1.7738 | 0.0136 | -0.1665 | 130.4265
7.5 | 1.8106 | 0.01527 | -0.161 | 118.5724
8 | 1.8439 | 0.01726 | -0.1555 | 106.8308
8.5 | 1.8738 | 0.01964 | -0.15 | 95.4073
9 | 1.9026 | 0.02229 | -0.1448 | 85.3567
9.5 | 1.9301 | 0.02526 | -0.1398 | 76.4093
10 | 1.9551 | 0.02861 | -0.135 | 68.3362
10.5 | 1.9732 | 0.03268 | -0.1303 | 60.3794
11 | 1.9917 | 0.03699 | -0.1262 | 53.8443
11.5 | 2.0083 | 0.04169 | -0.1223 | 48.1722
12 | 2.0211 | 0.04697 | -0.1189 | 43.0296
12.5 | 2.0298 | 0.05289 | -0.116 | 38.3778
13 | 2.0402 | 0.05897 | -0.1136 | 34.5973
13.5 | 2.0469 | 0.06566 | -0.1117 | 31.1742
14 | 2.0505 | 0.07301 | -0.1106 | 28.0852
15 | 2.0487 | 0.08911 | -0.1098 | 22.9907
15.5 | 2.0472 | 0.09772 | -0.1101 | 20.9497
16 | 2.047 | 0.10633 | -0.1109 | 19.2514
16.5 | 2.0396 | 0.11593 | -0.1127 | 17.5934
17 | 2.0335 | 0.12547 | -0.115 | 16.2071
17.5 | 2.0329 | 0.13448 | -0.1174 | 15.1167
18 | 2.0285 | 0.14395 | -0.1205 | 14.0917
18.5 | 2.028 | 0.15299 | -0.1238 | 13.2558
19 | 2.0249 | 0.16239 | -0.1278 | 12.4694

## 137. Re 18M Mach 0.00 (1)
BIGFOIL.COM POLAR EXPORT
Joukowsky 18.00% thick 6.00% camber
Joukowsky 18.00% thick 6.00% camber |  |  |  | Cl Max: | 2.392 | at alpha= | 18 | deg
JavaFoil+Calcfoil stall+Eppler ext transition |  |  |  | L/D Max: | 159.86 | at alpha= | 5 | deg
Re: | 18000000 |  |  | Cd Min: | 0.00419 | at alpha= | -7.5 | deg
Mach: | 0 |  |  | Cl=0 at alpha= | -7.1048 | deg
|  |  |  | @ Cl=0.1, Cd= | 0.00433
|  |  |  | @ Cl=0.4, Cd= | 0.0047167
|  |  |  | @ Cl=0.6, Cd= | 0.0052353
alpha (deg) | Cl | Cd | Cm | Cl/Cd
-20 | -1.024 | 0.0976 | -0.127 | -10.49
-19.5 | -1.009 | 0.09113 | -0.128 | -11.067
-19 | -0.991 | 0.08538 | -0.129 | -11.604
-18.5 | -0.971 | 0.07912 | -0.131 | -12.279
-18 | -0.949 | 0.07377 | -0.132 | -12.87
-17.5 | -0.925 | 0.06835 | -0.134 | -13.531
-17 | -0.898 | 0.0634 | -0.135 | -14.16
-16.5 | -0.869 | 0.05862 | -0.136 | -14.819
-16 | -0.838 | 0.05351 | -0.138 | -15.666
-15.5 | -0.805 | 0.04901 | -0.139 | -16.434
-15 | -0.771 | 0.04437 | -0.141 | -17.38
-14.5 | -0.735 | 0.03981 | -0.143 | -18.467
-14 | -0.697 | 0.03595 | -0.145 | -19.381
-13.5 | -0.657 | 0.0323 | -0.146 | -20.325
-13 | -0.615 | 0.02865 | -0.148 | -21.457
-12.5 | -0.571 | 0.02515 | -0.15 | -22.718
-12 | -0.526 | 0.02174 | -0.152 | -24.215
-11.5 | -0.48 | 0.01887 | -0.154 | -25.423
-11 | -0.431 | 0.0163 | -0.156 | -26.466
-10.5 | -0.382 | 0.01369 | -0.159 | -27.907
-10 | -0.331 | 0.01123 | -0.161 | -29.506
-9.5 | -0.279 | 0.00915 | -0.164 | -30.499
-9 | -0.232 | 0.00423 | -0.172 | -54.818
-8.5 | -0.171 | 0.00422 | -0.173 | -40.579
-8 | -0.11 | 0.00425 | -0.173 | -25.912
-7.5 | -0.049 | 0.00419 | -0.173 | -11.629
-7 | 0.013 | 0.00427 | -0.173 | 3.088
-6.5 | 0.075 | 0.00433 | -0.173 | 17.404
-6 | 0.138 | 0.00433 | -0.173 | 31.843
-5.5 | 0.2 | 0.0044 | -0.174 | 45.548
-5 | 0.263 | 0.00448 | -0.174 | 58.716
-4.5 | 0.326 | 0.00466 | -0.174 | 69.917
-4 | 0.389 | 0.00468 | -0.174 | 83.079
-3.5 | 0.452 | 0.00489 | -0.174 | 92.415
-3 | 0.515 | 0.00503 | -0.174 | 102.23
-2.5 | 0.577 | 0.00515 | -0.174 | 112.074
-2 | 0.639 | 0.00538 | -0.174 | 118.845
-1.5 | 0.701 | 0.00557 | -0.174 | 125.943
-1 | 0.763 | 0.00575 | -0.174 | 132.67
-0.5 | 0.825 | 0.00604 | -0.175 | 136.551
0 | 0.887 | 0.00612 | -0.175 | 145.037
0.5 | 0.949 | 0.00719 | -0.175 | 131.919
1 | 1.01 | 0.00748 | -0.175 | 134.984
1.5 | 1.071 | 0.00782 | -0.175 | 136.931
2 | 1.132 | 0.00827 | -0.175 | 136.93
2.5 | 1.193 | 0.0086 | -0.175 | 138.718
3 | 1.253 | 0.00911 | -0.175 | 137.648
3.5 | 1.314 | 0.00962 | -0.175 | 136.477
4 | 1.371 | 0.00923 | -0.174 | 148.506
4.5 | 1.428 | 0.00929 | -0.174 | 153.812
5 | 1.486 | 0.00929 | -0.174 | 159.86
5.5 | 1.543 | 0.01043 | -0.174 | 147.904
6 | 1.598 | 0.01089 | -0.173 | 146.781
6.5 | 1.653 | 0.01138 | -0.173 | 145.301
7 | 1.707 | 0.01191 | -0.173 | 143.353
7.5 | 1.76 | 0.01247 | -0.172 | 141.216
8 | 1.812 | 0.01305 | -0.172 | 138.815
8.5 | 1.862 | 0.01368 | -0.172 | 136.109
9 | 1.911 | 0.01434 | -0.171 | 133.297
9.5 | 1.958 | 0.01504 | -0.171 | 130.254
10 | 2.004 | 0.01577 | -0.17 | 127.118
10.5 | 2.048 | 0.01652 | -0.17 | 123.938
11 | 2.089 | 0.01721 | -0.17 | 121.441
11.5 | 2.129 | 0.01807 | -0.169 | 117.84
12 | 2.166 | 0.01899 | -0.169 | 114.087
12.5 | 2.201 | 0.01997 | -0.168 | 110.201
13 | 2.233 | 0.02101 | -0.168 | 106.314
13.5 | 2.263 | 0.02213 | -0.167 | 102.274
14 | 2.29 | 0.02329 | -0.166 | 98.291
14.5 | 2.313 | 0.02452 | -0.166 | 94.357
15 | 2.334 | 0.02565 | -0.165 | 91.004
15.5 | 2.352 | 0.0271 | -0.165 | 86.781
16 | 2.366 | 0.02868 | -0.164 | 82.511
16.5 | 2.377 | 0.03035 | -0.163 | 78.324
17 | 2.386 | 0.03211 | -0.163 | 74.296
17.5 | 2.391 | 0.03398 | -0.162 | 70.354
18 | 2.392 | 0.03608 | -0.161 | 66.282
18.5 | 2.389 | 0.03828 | -0.161 | 62.424
19 | 2.384 | 0.04056 | -0.16 | 58.79
19.5 | 2.376 | 0.04304 | -0.159 | 55.215
20 | 2.366 | 0.04571 | -0.158 | 51.756

## 138. Re 18M Mach 0.00 (2)
BIGFOIL.COM POLAR EXPORT
Joukowsky 18.00% thick 6.00% camber
Joukowsky 18.00% thick 6.00% camber |  |  |  | Cl Max: | 2.1728 | at alpha= | 19.5 | deg
XFOIL ncrit=9 |  |  |  | L/D Max: | 190.113 | at alpha= | 4.5 | deg
Re: | 18000000 |  |  | Cd Min: | 0.06867 | at alpha= | 20 | deg
Mach: | 0 |  |  | Cl=0 at alpha= | -6.8918 | deg
|  |  |  | @ Cl=0.1, Cd= | 0.005448
|  |  |  | @ Cl=0.4, Cd= | 0.0052092
|  |  |  | @ Cl=0.6, Cd= | 0.0052322
alpha (deg) | Cl | Cd | Cm | Cl/Cd
-20 | -1.2101 | 0.03429 | -0.1638 | -35.2902
-19.5 | -1.2745 | 0.02584 | -0.1654 | -49.3228
-19 | -1.3191 | 0.01945 | -0.165 | -67.8201
-18.5 | -1.3307 | 0.01496 | -0.1665 | -88.9505
-18 | -1.29 | 0.01373 | -0.1666 | -93.9548
-17.5 | -1.2433 | 0.01281 | -0.1667 | -97.057
-17 | -1.1919 | 0.01209 | -0.1669 | -98.5856
-16.5 | -1.1386 | 0.01152 | -0.1672 | -98.8368
-16 | -1.0841 | 0.01092 | -0.1675 | -99.2766
-15.5 | -1.0293 | 0.01031 | -0.168 | -99.8351
-15 | -0.9725 | 0.00982 | -0.1684 | -99.0326
-14.5 | -0.915 | 0.00945 | -0.1688 | -96.8254
-14 | -0.857 | 0.009 | -0.1694 | -95.2222
-13.5 | -0.7988 | 0.00858 | -0.1699 | -93.1002
-13 | -0.7396 | 0.00826 | -0.1705 | -89.54
-12.5 | -0.6803 | 0.00792 | -0.171 | -85.8965
-12 | -0.6206 | 0.0076 | -0.1716 | -81.6579
-11.5 | -0.5605 | 0.00735 | -0.1722 | -76.2585
-11 | -0.5004 | 0.00705 | -0.1728 | -70.9787
-10.5 | -0.4398 | 0.00684 | -0.1734 | -64.2982
-10 | -0.3794 | 0.00661 | -0.1741 | -57.3979
-9.5 | -0.3184 | 0.00641 | -0.1747 | -49.6724
-9 | -0.2577 | 0.00622 | -0.1753 | -41.4309
-8.5 | -0.1965 | 0.00606 | -0.1759 | -32.4257
-8 | -0.1356 | 0.0059 | -0.1766 | -22.9831
-7.5 | -0.0744 | 0.00577 | -0.1772 | -12.8943
-7 | -0.0132 | 0.00565 | -0.1778 | -2.3363
-6.5 | 0.0478 | 0.00555 | -0.1784 | 8.6126
-6 | 0.1092 | 0.00543 | -0.1791 | 20.1105
-5.5 | 0.1701 | 0.00538 | -0.1796 | 31.6171
-5 | 0.2312 | 0.00532 | -0.1802 | 43.4586
-4.5 | 0.2923 | 0.00526 | -0.1808 | 55.5703
-4 | 0.353 | 0.00524 | -0.1814 | 67.3664
-3.5 | 0.414 | 0.0052 | -0.182 | 79.6154
-3 | 0.4747 | 0.00519 | -0.1825 | 91.4644
-2.5 | 0.535 | 0.00522 | -0.183 | 102.4904
-2 | 0.5956 | 0.00523 | -0.1835 | 113.8815
-1.5 | 0.6559 | 0.00526 | -0.1839 | 124.6958
-1 | 0.7155 | 0.00534 | -0.1843 | 133.9888
-0.5 | 0.7751 | 0.00541 | -0.1847 | 143.2717
0 | 0.8348 | 0.00547 | -0.1851 | 152.6143
0.5 | 0.894 | 0.00556 | -0.1854 | 160.7914
1 | 0.9526 | 0.00569 | -0.1856 | 167.4165
1.5 | 1.0107 | 0.00585 | -0.1858 | 172.7692
2 | 1.0685 | 0.00602 | -0.1859 | 177.4917
2.5 | 1.126 | 0.00619 | -0.1859 | 181.9063
3 | 1.1832 | 0.00636 | -0.1859 | 186.0377
3.5 | 1.2396 | 0.00658 | -0.1858 | 188.3891
4 | 1.2951 | 0.00682 | -0.1856 | 189.8974
4.5 | 1.3498 | 0.0071 | -0.1852 | 190.1127
5 | 1.4037 | 0.00739 | -0.1847 | 189.9459
5.5 | 1.4566 | 0.00771 | -0.1841 | 188.9235
6 | 1.5081 | 0.00807 | -0.1832 | 186.8773
6.5 | 1.5584 | 0.00845 | -0.1821 | 184.426
7 | 1.6069 | 0.00887 | -0.1807 | 181.1612
7.5 | 1.6534 | 0.00931 | -0.179 | 177.594
8 | 1.6971 | 0.00978 | -0.1767 | 173.5276
8.5 | 1.7304 | 0.01022 | -0.1725 | 169.3151
9 | 1.7606 | 0.01078 | -0.1678 | 163.321
9.5 | 1.7913 | 0.01145 | -0.1635 | 156.4454
10 | 1.8222 | 0.01219 | -0.1594 | 149.4832
10.5 | 1.8522 | 0.01305 | -0.1555 | 141.931
11 | 1.8812 | 0.01402 | -0.1516 | 134.1797
11.5 | 1.9096 | 0.01511 | -0.1479 | 126.3799
12 | 1.9357 | 0.01639 | -0.1441 | 118.1025
12.5 | 1.9608 | 0.01783 | -0.1405 | 109.972
13 | 1.9843 | 0.01913 | -0.1368 | 103.7271
13.5 | 2.0084 | 0.02086 | -0.1335 | 96.28
14 | 2.0315 | 0.02275 | -0.1303 | 89.2967
14.5 | 2.0505 | 0.02504 | -0.127 | 81.889
15 | 2.0682 | 0.0276 | -0.1239 | 74.9348
15.5 | 2.0874 | 0.03018 | -0.1213 | 69.165
16 | 2.1021 | 0.03328 | -0.1186 | 63.1641
16.5 | 2.1169 | 0.03654 | -0.1162 | 57.9338
17 | 2.1306 | 0.04006 | -0.1142 | 53.1852
17.5 | 2.1403 | 0.04412 | -0.1122 | 48.5109
18 | 2.1526 | 0.04808 | -0.1107 | 44.7712
18.5 | 2.1606 | 0.05265 | -0.1093 | 41.037
19 | 2.1671 | 0.05752 | -0.1083 | 37.6756
19.5 | 2.1728 | 0.06266 | -0.1075 | 34.676
20 | 2.1725 | 0.06867 | -0.1071 | 31.6368

## 139. Re 18M Mach 0.10 (1)
BIGFOIL.COM POLAR EXPORT
Joukowsky 18.00% thick 6.00% camber
Joukowsky 18.00% thick 6.00% camber |  |  |  | Cl Max: | 2.379 | at alpha= | 17.5 | deg
JavaFoil+Calcfoil stall+Eppler ext transition |  |  |  | L/D Max: | 153.046 | at alpha= | 4.5 | deg
Re: | 18000000 |  |  | Cd Min: | 0.00421 | at alpha= | -8 | deg
Mach: | 0.1 |  |  | Cl=0 at alpha= | -7.1048 | deg
|  |  |  | @ Cl=0.1, Cd= | 0.00433
|  |  |  | @ Cl=0.4, Cd= | 0.00477
|  |  |  | @ Cl=0.6, Cd= | 0.0051898
alpha (deg) | Cl | Cd | Cm | Cl/Cd
-20 | -1.008 | 0.10022 | -0.127 | -10.059
-19.5 | -0.994 | 0.09401 | -0.128 | -10.578
-19 | -0.979 | 0.08768 | -0.129 | -11.164
-18.5 | -0.961 | 0.0816 | -0.131 | -11.777
-18 | -0.941 | 0.07579 | -0.132 | -12.414
-17.5 | -0.918 | 0.07049 | -0.133 | -13.016
-17 | -0.892 | 0.06512 | -0.135 | -13.697
-16.5 | -0.864 | 0.06026 | -0.136 | -14.338
-16 | -0.834 | 0.05529 | -0.138 | -15.088
-15.5 | -0.803 | 0.0504 | -0.139 | -15.925
-15 | -0.769 | 0.04563 | -0.141 | -16.856
-14.5 | -0.734 | 0.04099 | -0.143 | -17.9
-14 | -0.696 | 0.03701 | -0.145 | -18.805
-13.5 | -0.656 | 0.03329 | -0.146 | -19.707
-13 | -0.615 | 0.02954 | -0.148 | -20.804
-12.5 | -0.571 | 0.02597 | -0.15 | -22.004
-12 | -0.526 | 0.02263 | -0.152 | -23.263
-11.5 | -0.48 | 0.01968 | -0.154 | -24.379
-11 | -0.432 | 0.01693 | -0.156 | -25.504
-10.5 | -0.382 | 0.01426 | -0.159 | -26.812
-10 | -0.331 | 0.01184 | -0.161 | -28.003
-9.5 | -0.279 | 0.0096 | -0.164 | -29.093
-9 | -0.227 | 0.0078 | -0.169 | -29.041
-8.5 | -0.172 | 0.00423 | -0.174 | -40.687
-8 | -0.111 | 0.00421 | -0.174 | -26.287
-7.5 | -0.049 | 0.00422 | -0.174 | -11.574
-7 | 0.013 | 0.00427 | -0.174 | 3.101
-6.5 | 0.076 | 0.00433 | -0.174 | 17.48
-6 | 0.138 | 0.00433 | -0.174 | 31.983
-5.5 | 0.201 | 0.0044 | -0.174 | 45.737
-5 | 0.264 | 0.00448 | -0.175 | 58.962
-4.5 | 0.327 | 0.00464 | -0.175 | 70.582
-4 | 0.391 | 0.00475 | -0.175 | 82.285
-3.5 | 0.454 | 0.00489 | -0.175 | 92.763
-3 | 0.517 | 0.00504 | -0.175 | 102.599
-2.5 | 0.58 | 0.00512 | -0.175 | 113.21
-2 | 0.643 | 0.00534 | -0.175 | 120.345
-1.5 | 0.705 | 0.00558 | -0.175 | 126.366
-1 | 0.767 | 0.00577 | -0.175 | 133.045
-0.5 | 0.829 | 0.00604 | -0.175 | 137.356
0 | 0.892 | 0.00696 | -0.175 | 128.098
0.5 | 0.953 | 0.00725 | -0.175 | 131.489
1 | 1.015 | 0.00755 | -0.175 | 134.398
1.5 | 1.077 | 0.0079 | -0.176 | 136.331
2 | 1.138 | 0.00831 | -0.176 | 136.971
2.5 | 1.199 | 0.00872 | -0.176 | 137.494
3 | 1.26 | 0.00915 | -0.176 | 137.586
3.5 | 1.32 | 0.00969 | -0.175 | 136.231
4 | 1.377 | 0.00931 | -0.175 | 147.923
4.5 | 1.435 | 0.00938 | -0.175 | 153.046
5 | 1.493 | 0.01008 | -0.175 | 147.999
5.5 | 1.549 | 0.01053 | -0.174 | 147.193
6 | 1.605 | 0.01099 | -0.174 | 146.083
6.5 | 1.661 | 0.0115 | -0.174 | 144.45
7 | 1.715 | 0.01203 | -0.174 | 142.506
7.5 | 1.768 | 0.01261 | -0.173 | 140.21
8 | 1.819 | 0.01321 | -0.173 | 137.718
8.5 | 1.87 | 0.01385 | -0.172 | 135.005
9 | 1.918 | 0.01453 | -0.172 | 132.034
9.5 | 1.966 | 0.01524 | -0.172 | 128.994
10 | 2.011 | 0.016 | -0.171 | 125.683
10.5 | 2.054 | 0.01678 | -0.171 | 122.425
11 | 2.096 | 0.01749 | -0.17 | 119.838
11.5 | 2.135 | 0.01839 | -0.17 | 116.108
12 | 2.171 | 0.01933 | -0.169 | 112.314
12.5 | 2.206 | 0.02036 | -0.169 | 108.315
13 | 2.237 | 0.02144 | -0.168 | 104.339
13.5 | 2.266 | 0.02257 | -0.168 | 100.375
14 | 2.291 | 0.02379 | -0.167 | 96.327
14.5 | 2.314 | 0.0251 | -0.167 | 92.172
15 | 2.333 | 0.02629 | -0.166 | 88.747
15.5 | 2.349 | 0.02781 | -0.165 | 84.482
16 | 2.362 | 0.02942 | -0.165 | 80.271
16.5 | 2.371 | 0.03118 | -0.164 | 76.045
17 | 2.377 | 0.03307 | -0.163 | 71.869
17.5 | 2.379 | 0.03503 | -0.163 | 67.927
18 | 2.377 | 0.03726 | -0.162 | 63.797
18.5 | 2.372 | 0.03949 | -0.161 | 60.063
19 | 2.364 | 0.04202 | -0.16 | 56.257
19.5 | 2.352 | 0.04464 | -0.159 | 52.702
20 | 2.338 | 0.04751 | -0.159 | 49.217

## 140. Re 18M Mach 0.10 (2)
BIGFOIL.COM POLAR EXPORT
Joukowsky 18.00% thick 6.00% camber
Joukowsky 18.00% thick 6.00% camber |  |  |  | Cl Max: | 2.171 | at alpha= | 19.5 | deg
XFOIL ncrit=9 |  |  |  | L/D Max: | 190.533 | at alpha= | 4.5 | deg
Re: | 18000000 |  |  | Cd Min: | 0.072 | at alpha= | 20 | deg
Mach: | 0.1 |  |  | Cl=0 at alpha= | -6.8815 | deg
|  |  |  | @ Cl=0.1, Cd= | 0.0054672
|  |  |  | @ Cl=0.4, Cd= | 0.0052205
|  |  |  | @ Cl=0.6, Cd= | 0.0052405
alpha (deg) | Cl | Cd | Cm | Cl/Cd
-19.5 | -1.1983 | 0.03298 | -0.1661 | -36.3341
-19 | -1.2567 | 0.02489 | -0.1678 | -50.4902
-18.5 | -1.3169 | 0.01799 | -0.1665 | -73.2018
-18 | -1.2988 | 0.0146 | -0.1694 | -88.9589
-17.5 | -1.2555 | 0.01344 | -0.1694 | -93.4152
-17 | -1.2057 | 0.01253 | -0.1695 | -96.2251
-16.5 | -1.1527 | 0.01186 | -0.1696 | -97.1922
-16 | -1.0974 | 0.01126 | -0.1698 | -97.46
-15.5 | -1.042 | 0.01062 | -0.1701 | -98.1168
-15 | -0.9849 | 0.01005 | -0.1705 | -98
-14.5 | -0.9268 | 0.00962 | -0.1708 | -96.341
-14 | -0.8679 | 0.00919 | -0.1712 | -94.4396
-13.5 | -0.809 | 0.00873 | -0.1717 | -92.669
-13 | -0.749 | 0.00837 | -0.1721 | -89.4863
-12.5 | -0.6889 | 0.00805 | -0.1726 | -85.5776
-12 | -0.6285 | 0.00769 | -0.1731 | -81.7295
-11.5 | -0.5677 | 0.00743 | -0.1737 | -76.4065
-11 | -0.5069 | 0.00713 | -0.1742 | -71.094
-10.5 | -0.4456 | 0.00689 | -0.1748 | -64.6734
-10 | -0.3844 | 0.00667 | -0.1753 | -57.6312
-9.5 | -0.3228 | 0.00645 | -0.1759 | -50.0465
-9 | -0.2614 | 0.00626 | -0.1765 | -41.7572
-8.5 | -0.1996 | 0.00609 | -0.1771 | -32.775
-8 | -0.1381 | 0.00593 | -0.1777 | -23.2884
-7.5 | -0.0764 | 0.0058 | -0.1783 | -13.1724
-7 | -0.0146 | 0.00567 | -0.1789 | -2.575
-6.5 | 0.047 | 0.00557 | -0.1795 | 8.4381
-6 | 0.1089 | 0.00545 | -0.1801 | 19.9817
-5.5 | 0.1703 | 0.0054 | -0.1806 | 31.537
-5 | 0.2319 | 0.00533 | -0.1812 | 43.5084
-4.5 | 0.2935 | 0.00527 | -0.1818 | 55.6926
-4 | 0.3547 | 0.00525 | -0.1823 | 67.5619
-3.5 | 0.4162 | 0.00521 | -0.1829 | 79.8848
-3 | 0.4774 | 0.0052 | -0.1835 | 91.8077
-2.5 | 0.538 | 0.00523 | -0.1839 | 102.8681
-2 | 0.599 | 0.00524 | -0.1844 | 114.313
-1.5 | 0.6598 | 0.00527 | -0.1849 | 125.1992
-1 | 0.7199 | 0.00535 | -0.1852 | 134.5607
-0.5 | 0.7799 | 0.00542 | -0.1856 | 143.893
0 | 0.84 | 0.00548 | -0.186 | 153.2847
0.5 | 0.8997 | 0.00557 | -0.1863 | 161.526
1 | 0.9586 | 0.00571 | -0.1865 | 167.8809
1.5 | 1.0171 | 0.00587 | -0.1866 | 173.2709
2 | 1.0753 | 0.00603 | -0.1867 | 178.325
2.5 | 1.1332 | 0.00621 | -0.1868 | 182.4799
3 | 1.1908 | 0.00638 | -0.1868 | 186.6458
3.5 | 1.2476 | 0.0066 | -0.1866 | 189.0303
4.5 | 1.3585 | 0.00713 | -0.1859 | 190.533
5 | 1.4126 | 0.00743 | -0.1854 | 190.1211
5.5 | 1.4658 | 0.00775 | -0.1846 | 189.1355
6 | 1.5175 | 0.00812 | -0.1837 | 186.8842
6.5 | 1.5678 | 0.0085 | -0.1824 | 184.4471
7 | 1.6162 | 0.00893 | -0.1809 | 180.9854
7.5 | 1.6623 | 0.00938 | -0.179 | 177.2175
8 | 1.7046 | 0.00987 | -0.1763 | 172.7052
8.5 | 1.7345 | 0.01032 | -0.1713 | 168.0717
9 | 1.766 | 0.01092 | -0.1668 | 161.7216
9.5 | 1.7967 | 0.01164 | -0.1624 | 154.3557
10 | 1.827 | 0.01245 | -0.1583 | 146.747
10.5 | 1.8578 | 0.01334 | -0.1544 | 139.2654
11 | 1.8875 | 0.01436 | -0.1506 | 131.4415
11.5 | 1.9156 | 0.01552 | -0.1468 | 123.4278
12 | 1.9412 | 0.0169 | -0.1429 | 114.8639
12.5 | 1.9658 | 0.01845 | -0.1392 | 106.5474
13 | 1.9902 | 0.02003 | -0.1358 | 99.361
13.5 | 2.0098 | 0.02186 | -0.1318 | 91.9396
14 | 2.0324 | 0.02391 | -0.1286 | 85.0021
14.5 | 2.0517 | 0.02633 | -0.1254 | 77.9225
15 | 2.0687 | 0.02907 | -0.1223 | 71.1627
15.5 | 2.0894 | 0.03169 | -0.1198 | 65.9325
16 | 2.1049 | 0.03487 | -0.1173 | 60.3642
16.5 | 2.1191 | 0.03831 | -0.1149 | 55.3145
17 | 2.1339 | 0.04187 | -0.113 | 50.9649
17.5 | 2.1425 | 0.04618 | -0.1111 | 46.3945
18 | 2.1544 | 0.05036 | -0.1097 | 42.78
18.5 | 2.1605 | 0.05529 | -0.1084 | 39.0758
19 | 2.1672 | 0.06033 | -0.1074 | 35.9224
19.5 | 2.171 | 0.06585 | -0.1068 | 32.9689
20 | 2.1709 | 0.072 | -0.1065 | 30.1514

## 141. Re 18M Mach 0.25 (1)
BIGFOIL.COM POLAR EXPORT
Joukowsky 18.00% thick 6.00% camber
Joukowsky 18.00% thick 6.00% camber |  |  |  | Cl Max: | 2.315 | at alpha= | 15.5 | deg
JavaFoil+Calcfoil stall+Eppler ext transition |  |  |  | L/D Max: | 157.169 | at alpha= | 4 | deg
Re: | 18000000 |  |  | Cd Min: | 0.00429 | at alpha= | -7 | deg
Mach: | 0.25 |  |  | Cl=0 at alpha= | -7.1094 | deg
|  |  |  | @ Cl=0.1, Cd= | 0.0043981
|  |  |  | @ Cl=0.4, Cd= | 0.0047782
|  |  |  | @ Cl=0.6, Cd= | 0.0052562
alpha (deg) | Cl | Cd | Cm | Cl/Cd
-20 | -0.875 | 0.11909 | -0.123 | -7.343
-19.5 | -0.879 | 0.11148 | -0.125 | -7.881
-19 | -0.879 | 0.10384 | -0.126 | -8.466
-18.5 | -0.876 | 0.09639 | -0.128 | -9.091
-18 | -0.869 | 0.08981 | -0.13 | -9.678
-17.5 | -0.858 | 0.08272 | -0.132 | -10.375
-17 | -0.843 | 0.07638 | -0.133 | -11.039
-16.5 | -0.825 | 0.07034 | -0.135 | -11.722
-16 | -0.803 | 0.06457 | -0.137 | -12.433
-15.5 | -0.778 | 0.05936 | -0.139 | -13.101
-15 | -0.75 | 0.05387 | -0.141 | -13.922
-14.5 | -0.719 | 0.0488 | -0.143 | -14.741
-14 | -0.686 | 0.04366 | -0.145 | -15.72
-13.5 | -0.65 | 0.03931 | -0.147 | -16.536
-13 | -0.611 | 0.03517 | -0.149 | -17.37
-12.5 | -0.57 | 0.03114 | -0.151 | -18.288
-12 | -0.526 | 0.02734 | -0.153 | -19.247
-11.5 | -0.481 | 0.0237 | -0.155 | -20.285
-11 | -0.433 | 0.02062 | -0.157 | -21.008
-10.5 | -0.384 | 0.01772 | -0.16 | -21.661
-10 | -0.333 | 0.01491 | -0.162 | -22.325
-9.5 | -0.28 | 0.01236 | -0.165 | -22.664
-9 | -0.226 | 0.01016 | -0.168 | -22.208
-8.5 | -0.17 | 0.00804 | -0.172 | -21.149
-8 | -0.113 | 0.0043 | -0.179 | -26.374
-7.5 | -0.05 | 0.00436 | -0.179 | -11.49
-7 | 0.014 | 0.00429 | -0.179 | 3.172
-6.5 | 0.078 | 0.00435 | -0.179 | 17.841
-6 | 0.142 | 0.00449 | -0.179 | 31.651
-5.5 | 0.207 | 0.00442 | -0.179 | 46.741
-5 | 0.271 | 0.00451 | -0.179 | 60.176
-4.5 | 0.336 | 0.00466 | -0.18 | 72.115
-4 | 0.401 | 0.00478 | -0.18 | 84.016
-3.5 | 0.466 | 0.00484 | -0.18 | 96.312
-3 | 0.531 | 0.00508 | -0.18 | 104.564
-2.5 | 0.596 | 0.00525 | -0.18 | 113.427
-2 | 0.66 | 0.00535 | -0.18 | 123.352
-1.5 | 0.724 | 0.00564 | -0.18 | 128.429
-1 | 0.788 | 0.00586 | -0.18 | 134.441
-0.5 | 0.852 | 0.00606 | -0.18 | 140.65
0 | 0.916 | 0.00717 | -0.18 | 127.657
0.5 | 0.979 | 0.00743 | -0.18 | 131.793
1 | 1.042 | 0.00779 | -0.18 | 133.794
1.5 | 1.106 | 0.00815 | -0.18 | 135.573
2 | 1.168 | 0.0086 | -0.18 | 135.898
2.5 | 1.231 | 0.00911 | -0.18 | 135.07
3 | 1.292 | 0.00924 | -0.18 | 139.751
3.5 | 1.351 | 0.00895 | -0.18 | 150.978
4 | 1.411 | 0.00898 | -0.18 | 157.169
4.5 | 1.47 | 0.0101 | -0.179 | 145.598
5 | 1.529 | 0.01058 | -0.179 | 144.573
5.5 | 1.587 | 0.01107 | -0.179 | 143.357
6 | 1.643 | 0.01159 | -0.179 | 141.742
6.5 | 1.699 | 0.01217 | -0.178 | 139.656
7 | 1.754 | 0.01278 | -0.178 | 137.176
7.5 | 1.807 | 0.01343 | -0.178 | 134.505
8 | 1.859 | 0.01413 | -0.177 | 131.569
8.5 | 1.909 | 0.01487 | -0.177 | 128.323
9 | 1.957 | 0.01567 | -0.176 | 124.909
9.5 | 2.003 | 0.01651 | -0.176 | 121.29
10 | 2.047 | 0.01739 | -0.175 | 117.681
10.5 | 2.088 | 0.01833 | -0.175 | 113.912
11 | 2.127 | 0.01934 | -0.174 | 109.979
11.5 | 2.163 | 0.02031 | -0.174 | 106.504
12 | 2.196 | 0.02145 | -0.173 | 102.341
12.5 | 2.225 | 0.02274 | -0.173 | 97.83
13 | 2.25 | 0.02405 | -0.172 | 93.558
13.5 | 2.272 | 0.02553 | -0.171 | 89.015
14 | 2.29 | 0.02702 | -0.171 | 84.732
14.5 | 2.303 | 0.02871 | -0.17 | 80.212
15 | 2.311 | 0.03034 | -0.169 | 76.173
15.5 | 2.315 | 0.03227 | -0.169 | 71.74
16 | 2.313 | 0.03449 | -0.168 | 67.066
16.5 | 2.306 | 0.03679 | -0.167 | 62.681
17 | 2.295 | 0.03928 | -0.166 | 58.413
17.5 | 2.277 | 0.04208 | -0.165 | 54.126
18 | 2.253 | 0.04509 | -0.164 | 49.979
18.5 | 2.224 | 0.04838 | -0.164 | 45.975
19 | 2.19 | 0.05199 | -0.163 | 42.119
19.5 | 2.151 | 0.05591 | -0.162 | 38.473
20 | 2.107 | 0.06013 | -0.16 | 35.041

## 142. Re 18M Mach 0.25 (2)
BIGFOIL.COM POLAR EXPORT
Joukowsky 18.00% thick 6.00% camber
Joukowsky 18.00% thick 6.00% camber |  |  |  | Cl Max: | 2.1367 | at alpha= | 19 | deg
XFOIL ncrit=9 |  |  |  | L/D Max: | 192.468 | at alpha= | 4 | deg
Re: | 18000000 |  |  | Cd Min: | 0.09499 | at alpha= | 20 | deg
Mach: | 0.25 |  |  | Cl=0 at alpha= | -6.8251 | deg
|  |  |  | @ Cl=0.1, Cd= | 0.0055738
|  |  |  | @ Cl=0.4, Cd= | 0.005293
|  |  |  | @ Cl=0.6, Cd= | 0.0053071
alpha (deg) | Cl | Cd | Cm | Cl/Cd
-20 | -0.8435 | 0.09222 | -0.121 | -9.1466
-19 | -0.8745 | 0.06403 | -0.1588 | -13.6577
-18.5 | -0.9333 | 0.05341 | -0.1658 | -17.4743
-18 | -1.0168 | 0.04153 | -0.1731 | -24.4835
-17.5 | -1.0952 | 0.03155 | -0.1776 | -34.7132
-17 | -1.165 | 0.02319 | -0.1788 | -50.2372
-16.5 | -1.2129 | 0.01529 | -0.1831 | -79.3264
-16 | -1.1681 | 0.01358 | -0.1831 | -86.0162
-15.5 | -1.1131 | 0.01253 | -0.1827 | -88.8348
-15 | -1.0535 | 0.01174 | -0.1824 | -89.7359
-14.5 | -0.9929 | 0.01098 | -0.1821 | -90.4281
-14 | -0.931 | 0.01025 | -0.182 | -90.8293
-13.5 | -0.8674 | 0.00971 | -0.1818 | -89.3306
-13 | -0.8034 | 0.0092 | -0.1817 | -87.3261
-12.5 | -0.7391 | 0.00869 | -0.1818 | -85.0518
-12 | -0.6741 | 0.00833 | -0.1818 | -80.9244
-11.5 | -0.6091 | 0.00789 | -0.1819 | -77.199
-11 | -0.5441 | 0.00758 | -0.1821 | -71.781
-10.5 | -0.4786 | 0.00725 | -0.1823 | -66.0138
-10 | -0.4136 | 0.00699 | -0.1825 | -59.1702
-9.5 | -0.3481 | 0.0067 | -0.1829 | -51.9552
-9 | -0.283 | 0.00651 | -0.1832 | -43.4716
-8.5 | -0.2177 | 0.00627 | -0.1836 | -34.7209
-8 | -0.1526 | 0.00611 | -0.1839 | -24.9755
-7.5 | -0.0877 | 0.00595 | -0.1844 | -14.7395
-7 | -0.0226 | 0.00578 | -0.1849 | -3.91
-6.5 | 0.042 | 0.00569 | -0.1853 | 7.3814
-6 | 0.1069 | 0.00556 | -0.1858 | 19.2266
-5.5 | 0.1713 | 0.00548 | -0.1863 | 31.2591
-5 | 0.2356 | 0.0054 | -0.1867 | 43.6296
-4.5 | 0.3001 | 0.00533 | -0.1873 | 56.3039
-4 | 0.3638 | 0.00531 | -0.1877 | 68.5122
-3.5 | 0.4278 | 0.00528 | -0.1882 | 81.0227
-3 | 0.4917 | 0.00526 | -0.1887 | 93.4791
-2.5 | 0.5548 | 0.0053 | -0.1891 | 104.6792
-2 | 0.6182 | 0.00531 | -0.1896 | 116.4218
-1.5 | 0.6815 | 0.00533 | -0.1901 | 127.8612
-1 | 0.744 | 0.0054 | -0.1904 | 137.7778
-0.5 | 0.8063 | 0.00548 | -0.1907 | 147.135
0 | 0.8688 | 0.00555 | -0.1911 | 156.5405
0.5 | 0.9307 | 0.00565 | -0.1913 | 164.7257
1 | 0.9919 | 0.00579 | -0.1914 | 171.3126
1.5 | 1.0525 | 0.00597 | -0.1914 | 176.2982
2 | 1.113 | 0.00614 | -0.1914 | 181.2704
2.5 | 1.1732 | 0.00631 | -0.1914 | 185.9271
3 | 1.2328 | 0.00651 | -0.1912 | 189.3702
3.5 | 1.2915 | 0.00674 | -0.1908 | 191.6172
4 | 1.3492 | 0.00701 | -0.1903 | 192.4679
4.5 | 1.4059 | 0.00731 | -0.1895 | 192.3256
5 | 1.4613 | 0.00764 | -0.1886 | 191.2696
5.5 | 1.5154 | 0.00799 | -0.1874 | 189.6621
6 | 1.5674 | 0.00839 | -0.1858 | 186.8176
6.5 | 1.6173 | 0.00882 | -0.1837 | 183.3673
7 | 1.6634 | 0.00929 | -0.181 | 179.0527
7.5 | 1.6945 | 0.00977 | -0.1755 | 173.4391
8 | 1.7283 | 0.01038 | -0.1707 | 166.5029
8.5 | 1.7608 | 0.01113 | -0.1659 | 158.2031
9 | 1.7929 | 0.01199 | -0.1613 | 149.5329
9.5 | 1.8244 | 0.01297 | -0.1568 | 140.6631
10 | 1.8549 | 0.01411 | -0.1524 | 131.46
10.5 | 1.8827 | 0.01547 | -0.148 | 121.7001
11 | 1.9114 | 0.01692 | -0.1439 | 112.9669
11.5 | 1.9368 | 0.01866 | -0.1397 | 103.7942
12 | 1.9617 | 0.02057 | -0.1357 | 95.367
12.5 | 1.9844 | 0.02277 | -0.1319 | 87.1498
13 | 2.0071 | 0.02514 | -0.1283 | 79.8369
13.5 | 2.0287 | 0.02739 | -0.1248 | 74.0672
14 | 2.0462 | 0.03047 | -0.1215 | 67.1546
14.5 | 2.0647 | 0.03369 | -0.1185 | 61.2852
15 | 2.0777 | 0.03755 | -0.1156 | 55.3316
15.5 | 2.0943 | 0.0413 | -0.1133 | 50.7094
16 | 2.1055 | 0.04574 | -0.1111 | 46.0319
16.5 | 2.114 | 0.05062 | -0.1092 | 41.7621
17 | 2.1242 | 0.05554 | -0.1077 | 38.2463
17.5 | 2.1275 | 0.06139 | -0.1065 | 34.6555
18 | 2.1345 | 0.06703 | -0.1057 | 31.844
18.5 | 2.1342 | 0.07366 | -0.1053 | 28.9737
19 | 2.1367 | 0.08018 | -0.1052 | 26.6488
19.5 | 2.1318 | 0.08772 | -0.1057 | 24.3023
20 | 2.1306 | 0.09499 | -0.1064 | 22.4297

## 143. Re 18M Mach 0.50 (1)
BIGFOIL.COM POLAR EXPORT
Joukowsky 18.00% thick 6.00% camber
Joukowsky 18.00% thick 6.00% camber |  |  |  | Cl Max: | 2.119 | at alpha= | 10.5 | deg
JavaFoil+Calcfoil stall+Eppler ext transition |  |  |  | L/D Max: | 144.787 | at alpha= | -1 | deg
Re: | 18000000 |  |  | Cd Min: | 0.00453 | at alpha= | -6 | deg
Mach: | 0.5 |  |  | Cl=0 at alpha= | -7.1077 | deg
|  |  |  | @ Cl=0.1, Cd= | 0.0076666
|  |  |  | @ Cl=0.4, Cd= | 0.0047945
|  |  |  | @ Cl=0.6, Cd= | 0.0052233
alpha (deg) | Cl | Cd | Cm | Cl/Cd
-20 | -0.765 | 0.21086 | -0.121 | -3.626
-19.5 | -0.735 | 0.19687 | -0.12 | -3.732
-19 | -0.706 | 0.17359 | -0.122 | -4.069
-18.5 | -0.675 | 0.1802 | -0.119 | -3.745
-18 | -0.646 | 0.16858 | -0.119 | -3.83
-17.5 | -0.617 | 0.14837 | -0.121 | -4.159
-17 | -0.585 | 0.15514 | -0.117 | -3.772
-16.5 | -0.557 | 0.13683 | -0.12 | -4.071
-16 | -0.525 | 0.14304 | -0.115 | -3.674
-15.5 | -0.497 | 0.12232 | -0.118 | -4.064
-15 | -0.466 | 0.12246 | -0.115 | -3.807
-14.5 | -0.439 | 0.1024 | -0.121 | -4.287
-14 | -0.408 | 0.10079 | -0.118 | -4.049
-13.5 | -0.385 | 0.07828 | -0.135 | -4.92
-13 | -0.356 | 0.0717 | -0.138 | -4.971
-12.5 | -0.325 | 0.07068 | -0.136 | -4.605
-12 | -0.296 | 0.06542 | -0.139 | -4.529
-11.5 | -0.396 | 0.05355 | -0.148 | -7.388
-11 | -0.394 | 0.04447 | -0.154 | -8.862
-10.5 | -0.367 | 0.03744 | -0.159 | -9.804
-10 | -0.328 | 0.03152 | -0.164 | -10.397
-9.5 | -0.281 | 0.02676 | -0.167 | -10.487
-9 | -0.229 | 0.0226 | -0.171 | -10.12
-8.5 | -0.173 | 0.01893 | -0.175 | -9.125
-8 | -0.113 | 0.01592 | -0.178 | -7.114
-7.5 | -0.051 | 0.01312 | -0.182 | -3.884
-7 | 0.014 | 0.01078 | -0.185 | 1.304
-6.5 | 0.082 | 0.00864 | -0.19 | 9.484
-6 | 0.158 | 0.00453 | -0.2 | 34.779
-5.5 | 0.23 | 0.00458 | -0.2 | 50.118
-5 | 0.302 | 0.00478 | -0.201 | 63.276
-4.5 | 0.375 | 0.00475 | -0.201 | 78.936
-4 | 0.448 | 0.00488 | -0.201 | 91.724
-3.5 | 0.52 | 0.00501 | -0.201 | 103.947
-3 | 0.593 | 0.0052 | -0.201 | 114.032
-2.5 | 0.665 | 0.00544 | -0.201 | 122.333
-2 | 0.737 | 0.00572 | -0.201 | 128.917
-1.5 | 0.808 | 0.00594 | -0.201 | 136.069
-1 | 0.879 | 0.00607 | -0.201 | 144.787
-0.5 | 0.95 | 0.00763 | -0.202 | 124.544
0 | 1.021 | 0.00812 | -0.202 | 125.781
0.5 | 1.092 | 0.00855 | -0.202 | 127.734
1 | 1.158 | 0.00852 | -0.201 | 135.876
1.5 | 1.226 | 0.00915 | -0.201 | 133.953
2 | 1.294 | 0.00961 | -0.201 | 134.603
2.5 | 1.36 | 0.0101 | -0.2 | 134.64
3 | 1.426 | 0.01066 | -0.2 | 133.791
3.5 | 1.491 | 0.01125 | -0.2 | 132.546
4 | 1.555 | 0.01188 | -0.199 | 130.924
4.5 | 1.618 | 0.01259 | -0.199 | 128.532
5 | 1.679 | 0.01336 | -0.199 | 125.667
5.5 | 1.739 | 0.01423 | -0.198 | 122.24
6 | 1.797 | 0.01517 | -0.198 | 118.466
6.5 | 1.853 | 0.01622 | -0.197 | 114.211
7 | 1.905 | 0.01737 | -0.196 | 109.677
7.5 | 1.955 | 0.01865 | -0.196 | 104.806
8 | 2 | 0.02008 | -0.195 | 99.61
8.5 | 2.041 | 0.02168 | -0.195 | 94.151
9 | 2.075 | 0.02345 | -0.194 | 88.463
9.5 | 2.101 | 0.02547 | -0.193 | 82.499
10 | 2.117 | 0.02772 | -0.192 | 76.351
10.5 | 2.119 | 0.03036 | -0.191 | 69.804
11 | 2.101 | 0.03336 | -0.19 | 62.986
11.5 | 2.053 | 0.0373 | -0.189 | 55.049
12 | 1.947 | 0.04235 | -0.187 | 45.977
12.5 | 1.627 | 0.05073 | -0.185 | 32.08
13 | 1.304 | 0.05292 | -0.184 | 24.639
13.5 | 1.299 | 0.07392 | -0.176 | 17.569
14 | 1.293 | 0.09569 | -0.167 | 13.511
14.5 | 1.272 | 0.13061 | -0.151 | 9.737
15 | 1.273 | 0.15846 | -0.139 | 8.034
15.5 | 1.3 | 0.17017 | -0.139 | 7.64

## 144. Re 18M Mach 0.50 (2)
BIGFOIL.COM POLAR EXPORT
Joukowsky 18.00% thick 6.00% camber
Joukowsky 18.00% thick 6.00% camber |  |  |  | Cl Max: | 2.0677 | at alpha= | 14.5 | deg
XFOIL ncrit=9 |  |  |  | L/D Max: | 194.386 | at alpha= | 3 | deg
Re: | 18000000 |  |  | Cd Min: | 0.16992 | at alpha= | 19.5 | deg
Mach: | 0.5 |  |  | Cl=0 at alpha= | -6.5631 | deg
|  |  |  | @ Cl=0.1, Cd= | 0.0060564
|  |  |  | @ Cl=0.4, Cd= | 0.0056314
|  |  |  | @ Cl=0.6, Cd= | 0.0055738
alpha (deg) | Cl | Cd | Cm | Cl/Cd
-17 | -0.3684 | 0.11131 | -0.1469 | -3.3097
-16.5 | -0.3838 | 0.102 | -0.1543 | -3.7627
-16 | -0.3965 | 0.09328 | -0.1612 | -4.2506
-15.5 | -0.4167 | 0.08436 | -0.1685 | -4.9395
-15 | -0.4527 | 0.07453 | -0.1769 | -6.0741
-14.5 | -0.5012 | 0.06446 | -0.1858 | -7.7754
-14 | -0.5556 | 0.05474 | -0.1943 | -10.1498
-13.5 | -0.62 | 0.04523 | -0.2022 | -13.7077
-13 | -0.6993 | 0.03608 | -0.2088 | -19.3819
-12.5 | -0.7702 | 0.02842 | -0.2117 | -27.1006
-12 | -0.8349 | 0.02164 | -0.213 | -38.5813
-11.5 | -0.8321 | 0.01251 | -0.2253 | -66.5148
-11 | -0.7524 | 0.01051 | -0.2239 | -71.589
-10.5 | -0.6645 | 0.00957 | -0.2216 | -69.4357
-10 | -0.5763 | 0.00885 | -0.2195 | -65.1186
-9.5 | -0.4895 | 0.00829 | -0.2176 | -59.047
-9 | -0.4032 | 0.00779 | -0.2161 | -51.7587
-8.5 | -0.3188 | 0.00741 | -0.2148 | -43.0229
-8 | -0.2347 | 0.00702 | -0.2138 | -33.433
-7.5 | -0.1523 | 0.00674 | -0.213 | -22.5964
-7 | -0.0706 | 0.00649 | -0.2124 | -10.8783
-6.5 | 0.0102 | 0.00625 | -0.212 | 1.632
-6 | 0.0896 | 0.00608 | -0.2117 | 14.7368
-5.5 | 0.169 | 0.0059 | -0.2116 | 28.6441
-5 | 0.2468 | 0.0058 | -0.2115 | 42.5517
-4.5 | 0.3243 | 0.00571 | -0.2115 | 56.7951
-4 | 0.4014 | 0.00563 | -0.2117 | 71.2966
-3 | 0.5531 | 0.00558 | -0.212 | 99.1219
-2.5 | 0.6283 | 0.00557 | -0.2122 | 112.8007
-2 | 0.7023 | 0.00563 | -0.2123 | 124.7425
-1.5 | 0.7767 | 0.00566 | -0.2125 | 137.2261
-1 | 0.8506 | 0.00572 | -0.2126 | 148.7063
-0.5 | 0.923 | 0.00584 | -0.2125 | 158.0479
0 | 0.9951 | 0.00597 | -0.2124 | 166.6834
0.5 | 1.0676 | 0.00608 | -0.2122 | 175.5921
1 | 1.1387 | 0.00625 | -0.2118 | 182.192
1.5 | 1.2079 | 0.00647 | -0.211 | 186.6924
2 | 1.2759 | 0.00673 | -0.2098 | 189.584
2.5 | 1.3434 | 0.00698 | -0.2085 | 192.4642
3 | 1.4093 | 0.00725 | -0.2068 | 194.3862
3.5 | 1.471 | 0.00758 | -0.2043 | 194.0633
4 | 1.516 | 0.00797 | -0.1986 | 190.2133
4.5 | 1.5619 | 0.00853 | -0.1933 | 183.1067
5.5 | 1.6538 | 0.00993 | -0.1831 | 166.5458
6 | 1.6985 | 0.01084 | -0.1779 | 156.6882
6.5 | 1.7386 | 0.01204 | -0.1724 | 144.402
7 | 1.7809 | 0.01332 | -0.1673 | 133.7012
7.5 | 1.8178 | 0.01495 | -0.1618 | 121.592
8 | 1.8517 | 0.0169 | -0.1562 | 109.568
8.5 | 1.8843 | 0.0191 | -0.1509 | 98.6545
9 | 1.9113 | 0.02182 | -0.1454 | 87.594
9.5 | 1.9401 | 0.02469 | -0.1404 | 78.5784
10 | 1.9646 | 0.02803 | -0.1355 | 70.0892
10.5 | 1.987 | 0.03176 | -0.1309 | 62.563
11 | 2.0025 | 0.03624 | -0.1265 | 55.2566
11.5 | 2.0201 | 0.04084 | -0.1226 | 49.4638
12 | 2.0346 | 0.04594 | -0.1191 | 44.2882
12.5 | 2.0464 | 0.05153 | -0.1161 | 39.7128
13 | 2.0513 | 0.05803 | -0.1135 | 35.349
13.5 | 2.0567 | 0.06476 | -0.1115 | 31.7588
14 | 2.0618 | 0.07186 | -0.1101 | 28.6919
14.5 | 2.0677 | 0.0791 | -0.1095 | 26.1403
15 | 2.0643 | 0.0876 | -0.1093 | 23.5651
15.5 | 2.0621 | 0.09623 | -0.1096 | 21.4289
16 | 2.0587 | 0.10517 | -0.1104 | 19.575
16.5 | 2.059 | 0.11389 | -0.1116 | 18.0788
17 | 2.0556 | 0.12307 | -0.1135 | 16.7027
17.5 | 2.0498 | 0.13265 | -0.1162 | 15.4527
18 | 2.0467 | 0.14197 | -0.1191 | 14.4164
18.5 | 2.0424 | 0.15142 | -0.1226 | 13.4883
19 | 2.0423 | 0.16046 | -0.1263 | 12.7278
19.5 | 2.0389 | 0.16992 | -0.1306 | 11.9992

## 145. Re 20M Mach 0.00 (1)
BIGFOIL.COM POLAR EXPORT
Joukowsky 18.00% thick 6.00% camber
Joukowsky 18.00% thick 6.00% camber |  |  |  | Cl Max: | 2.394 | at alpha= | 18 | deg
JavaFoil+Calcfoil stall+Eppler ext transition |  |  |  | L/D Max: | 160.998 | at alpha= | 5 | deg
Re: | 20000000 |  |  | Cd Min: | 0.00417 | at alpha= | -7.5 | deg
Mach: | 0 |  |  | Cl=0 at alpha= | -7.1048 | deg
|  |  |  | @ Cl=0.1, Cd= | 0.00431
|  |  |  | @ Cl=0.4, Cd= | 0.0047562
|  |  |  | @ Cl=0.6, Cd= | 0.0052253
alpha (deg) | Cl | Cd | Cm | Cl/Cd
-20 | -1.025 | 0.09661 | -0.127 | -10.607
-19.5 | -1.009 | 0.0906 | -0.128 | -11.138
-19 | -0.991 | 0.08476 | -0.13 | -11.695
-18.5 | -0.972 | 0.07853 | -0.131 | -12.379
-18 | -0.95 | 0.07287 | -0.133 | -13.04
-17.5 | -0.925 | 0.06776 | -0.134 | -13.658
-17 | -0.899 | 0.06253 | -0.135 | -14.372
-16.5 | -0.87 | 0.05777 | -0.137 | -15.054
-16 | -0.839 | 0.05296 | -0.138 | -15.841
-15.5 | -0.806 | 0.04837 | -0.14 | -16.666
-15 | -0.772 | 0.04379 | -0.141 | -17.625
-14.5 | -0.736 | 0.03927 | -0.143 | -18.736
-14 | -0.698 | 0.03521 | -0.145 | -19.82
-13.5 | -0.658 | 0.03157 | -0.147 | -20.827
-13 | -0.616 | 0.02797 | -0.149 | -22.014
-12.5 | -0.572 | 0.02463 | -0.15 | -23.226
-12 | -0.527 | 0.02138 | -0.152 | -24.652
-11.5 | -0.48 | 0.0184 | -0.154 | -26.108
-11 | -0.432 | 0.01584 | -0.157 | -27.278
-10.5 | -0.383 | 0.01334 | -0.159 | -28.671
-10 | -0.332 | 0.01089 | -0.162 | -30.491
-9.5 | -0.28 | 0.00852 | -0.165 | -32.891
-9 | -0.232 | 0.00421 | -0.172 | -55.079
-8.5 | -0.171 | 0.0042 | -0.173 | -40.754
-8 | -0.11 | 0.00428 | -0.173 | -25.744
-7.5 | -0.049 | 0.00417 | -0.173 | -11.68
-7 | 0.013 | 0.00433 | -0.173 | 3.045
-6.5 | 0.075 | 0.00431 | -0.173 | 17.469
-6 | 0.138 | 0.00431 | -0.173 | 31.956
-5.5 | 0.2 | 0.00438 | -0.174 | 45.701
-5 | 0.263 | 0.00447 | -0.174 | 58.847
-4.5 | 0.326 | 0.00465 | -0.174 | 70.114
-4 | 0.389 | 0.00473 | -0.174 | 82.207
-3.5 | 0.452 | 0.00488 | -0.174 | 92.566
-3 | 0.515 | 0.00502 | -0.174 | 102.429
-2.5 | 0.577 | 0.00514 | -0.174 | 112.272
-2 | 0.639 | 0.00537 | -0.174 | 119.128
-1.5 | 0.701 | 0.00556 | -0.174 | 126.116
-1 | 0.763 | 0.00575 | -0.174 | 132.797
-0.5 | 0.825 | 0.00604 | -0.175 | 136.64
0 | 0.887 | 0.00611 | -0.175 | 145.187
0.5 | 0.949 | 0.00719 | -0.175 | 131.933
1 | 1.01 | 0.00749 | -0.175 | 134.85
1.5 | 1.071 | 0.00782 | -0.175 | 136.936
2 | 1.132 | 0.00822 | -0.175 | 137.773
2.5 | 1.193 | 0.00858 | -0.175 | 139.118
3 | 1.253 | 0.00904 | -0.175 | 138.679
3.5 | 1.314 | 0.00954 | -0.175 | 137.643
4 | 1.371 | 0.00953 | -0.174 | 143.834
4.5 | 1.429 | 0.00923 | -0.174 | 154.75
5 | 1.486 | 0.00923 | -0.174 | 160.998
5.5 | 1.543 | 0.01038 | -0.174 | 148.687
6 | 1.599 | 0.01083 | -0.173 | 147.66
6.5 | 1.654 | 0.01131 | -0.173 | 146.213
7 | 1.708 | 0.01184 | -0.173 | 144.321
7.5 | 1.761 | 0.01238 | -0.172 | 142.302
8 | 1.813 | 0.01296 | -0.172 | 139.915
8.5 | 1.863 | 0.01356 | -0.172 | 137.428
9 | 1.912 | 0.0142 | -0.171 | 134.69
9.5 | 1.96 | 0.01488 | -0.171 | 131.655
10 | 2.005 | 0.01559 | -0.171 | 128.585
10.5 | 2.049 | 0.01633 | -0.17 | 125.478
11 | 2.091 | 0.01699 | -0.17 | 123.056
11.5 | 2.13 | 0.01784 | -0.169 | 119.409
12 | 2.168 | 0.01873 | -0.169 | 115.726
12.5 | 2.203 | 0.0197 | -0.168 | 111.785
13 | 2.235 | 0.0207 | -0.168 | 107.959
13.5 | 2.264 | 0.02178 | -0.167 | 103.952
14 | 2.291 | 0.02291 | -0.167 | 100.017
14.5 | 2.315 | 0.02417 | -0.166 | 95.788
15 | 2.336 | 0.02547 | -0.165 | 91.7
15.5 | 2.354 | 0.02664 | -0.165 | 88.354
16 | 2.368 | 0.02818 | -0.164 | 84.032
16.5 | 2.379 | 0.02982 | -0.163 | 79.796
17 | 2.388 | 0.03152 | -0.163 | 75.749
17.5 | 2.393 | 0.03342 | -0.162 | 71.589
18 | 2.394 | 0.03543 | -0.161 | 67.559
18.5 | 2.391 | 0.0376 | -0.161 | 63.593
19 | 2.386 | 0.03988 | -0.16 | 59.848
19.5 | 2.379 | 0.04232 | -0.159 | 56.201
20 | 2.368 | 0.04495 | -0.158 | 52.676

## 146. Re 20M Mach 0.00 (2)
BIGFOIL.COM POLAR EXPORT
Joukowsky 18.00% thick 6.00% camber
Joukowsky 18.00% thick 6.00% camber |  |  |  | Cl Max: | 2.1899 | at alpha= | 20 | deg
XFOIL ncrit=9 |  |  |  | L/D Max: | 189.845 | at alpha= | 4.5 | deg
Re: | 20000000 |  |  | Cd Min: | 0.06649 | at alpha= | 20 | deg
Mach: | 0 |  |  | Cl=0 at alpha= | -6.893 | deg
|  |  |  | @ Cl=0.1, Cd= | 0.0054189
|  |  |  | @ Cl=0.4, Cd= | 0.0051777
|  |  |  | @ Cl=0.6, Cd= | 0.0052136
alpha (deg) | Cl | Cd | Cm | Cl/Cd
-20 | -1.2662 | 0.03017 | -0.1649 | -41.9688
-19.5 | -1.314 | 0.02306 | -0.1659 | -56.9818
-19 | -1.3679 | 0.01639 | -0.1655 | -83.4594
-18.5 | -1.3364 | 0.01453 | -0.1666 | -91.9752
-18 | -1.2931 | 0.01348 | -0.1666 | -95.9273
-17.5 | -1.2455 | 0.01256 | -0.1667 | -99.164
-17 | -1.1944 | 0.01183 | -0.167 | -100.9637
-16.5 | -1.1405 | 0.01125 | -0.1673 | -101.3778
-16 | -1.0855 | 0.01075 | -0.1676 | -100.9767
-15.5 | -1.0299 | 0.01016 | -0.168 | -101.3681
-15 | -0.9736 | 0.00965 | -0.1685 | -100.8912
-14.5 | -0.9157 | 0.00924 | -0.169 | -99.1017
-14 | -0.8576 | 0.00888 | -0.1694 | -96.5766
-13.5 | -0.799 | 0.00845 | -0.17 | -94.5562
-13 | -0.7401 | 0.00812 | -0.1705 | -91.1453
-12.5 | -0.6804 | 0.00781 | -0.1711 | -87.1191
-12 | -0.6209 | 0.00749 | -0.1717 | -82.8972
-11.5 | -0.5606 | 0.00723 | -0.1723 | -77.538
-11 | -0.5005 | 0.00697 | -0.1729 | -71.8077
-10.5 | -0.4399 | 0.00674 | -0.1735 | -65.2671
-10 | -0.3792 | 0.00653 | -0.1741 | -58.0704
-9.5 | -0.3185 | 0.00633 | -0.1748 | -50.316
-9 | -0.2574 | 0.00614 | -0.1754 | -41.9218
-8.5 | -0.1966 | 0.006 | -0.176 | -32.7667
-8 | -0.1353 | 0.00582 | -0.1767 | -23.2474
-7.5 | -0.0744 | 0.00572 | -0.1773 | -13.007
-7 | -0.0131 | 0.00559 | -0.1779 | -2.3435
-6.5 | 0.0481 | 0.00547 | -0.1785 | 8.7934
-6 | 0.1091 | 0.00541 | -0.1791 | 20.1664
-5.5 | 0.1705 | 0.00532 | -0.1797 | 32.0489
-5 | 0.2314 | 0.00527 | -0.1803 | 43.9089
-4.5 | 0.2924 | 0.00522 | -0.1809 | 56.0153
-4 | 0.3535 | 0.00517 | -0.1815 | 68.3752
-3.5 | 0.4141 | 0.00518 | -0.182 | 79.9421
-3 | 0.4748 | 0.00518 | -0.1825 | 91.6602
-2.5 | 0.5356 | 0.00517 | -0.1831 | 103.5977
-2 | 0.5957 | 0.00521 | -0.1835 | 114.3378
-1.5 | 0.6558 | 0.00526 | -0.184 | 124.6768
-1 | 0.7161 | 0.00529 | -0.1844 | 135.3686
-0.5 | 0.7758 | 0.00535 | -0.1848 | 145.0093
0 | 0.835 | 0.00546 | -0.1851 | 152.9304
0.5 | 0.8939 | 0.00557 | -0.1854 | 160.4847
1 | 0.9528 | 0.00568 | -0.1857 | 167.7465
1.5 | 1.0114 | 0.00581 | -0.1859 | 174.0792
2 | 1.0694 | 0.00596 | -0.186 | 179.4295
2.5 | 1.1267 | 0.00614 | -0.1861 | 183.5016
3 | 1.1835 | 0.00635 | -0.186 | 186.378
3.5 | 1.2396 | 0.00659 | -0.1859 | 188.1032
4 | 1.295 | 0.00684 | -0.1856 | 189.3275
4.5 | 1.3498 | 0.00711 | -0.1852 | 189.8453
5 | 1.4037 | 0.0074 | -0.1848 | 189.6892
5.5 | 1.4567 | 0.00772 | -0.1841 | 188.6917
6 | 1.5086 | 0.00806 | -0.1833 | 187.1712
6.5 | 1.5592 | 0.00843 | -0.1822 | 184.9585
7 | 1.6084 | 0.00882 | -0.181 | 182.3583
7.5 | 1.6557 | 0.00923 | -0.1794 | 179.3824
8 | 1.7004 | 0.00968 | -0.1773 | 175.6612
8.5 | 1.7357 | 0.01013 | -0.1735 | 171.3425
9 | 1.7649 | 0.01067 | -0.1685 | 165.4077
9.5 | 1.7954 | 0.01132 | -0.1641 | 158.6042
10 | 1.8261 | 0.01206 | -0.1601 | 151.4179
10.5 | 1.8556 | 0.01292 | -0.156 | 143.6223
11 | 1.8839 | 0.0139 | -0.152 | 135.5324
11.5 | 1.9119 | 0.015 | -0.1482 | 127.46
12 | 1.9389 | 0.01624 | -0.1445 | 119.3904
12.5 | 1.9659 | 0.01757 | -0.141 | 111.8896
13 | 1.9936 | 0.01896 | -0.1379 | 105.1477
13.5 | 2.0149 | 0.02046 | -0.1342 | 98.48
14 | 2.0357 | 0.02247 | -0.1307 | 90.5964
14.5 | 2.0566 | 0.0246 | -0.1276 | 83.6016
15 | 2.076 | 0.02701 | -0.1246 | 76.8604
15.5 | 2.0922 | 0.02978 | -0.1216 | 70.2552
16 | 2.1102 | 0.03259 | -0.1191 | 64.7499
16.5 | 2.1241 | 0.03588 | -0.1166 | 59.2001
17 | 2.1385 | 0.03929 | -0.1145 | 54.4286
17.5 | 2.1519 | 0.04295 | -0.1127 | 50.1024
18 | 2.1658 | 0.04667 | -0.1111 | 46.4067
18.5 | 2.1734 | 0.05121 | -0.1096 | 42.4409
19 | 2.1826 | 0.05572 | -0.1085 | 39.1709
19.5 | 2.1845 | 0.06123 | -0.1076 | 35.677
20 | 2.1899 | 0.06649 | -0.1071 | 32.9358

## 147. Re 20M Mach 0.10 (1)
BIGFOIL.COM POLAR EXPORT
Joukowsky 18.00% thick 6.00% camber
Joukowsky 18.00% thick 6.00% camber |  |  |  | Cl Max: | 2.381 | at alpha= | 17.5 | deg
JavaFoil+Calcfoil stall+Eppler ext transition |  |  |  | L/D Max: | 160.082 | at alpha= | 5 | deg
Re: | 20000000 |  |  | Cd Min: | 0.00417 | at alpha= | -7.5 | deg
Mach: | 0.1 |  |  | Cl=0 at alpha= | -7.1048 | deg
|  |  |  | @ Cl=0.1, Cd= | 0.004359
|  |  |  | @ Cl=0.4, Cd= | 0.0047614
|  |  |  | @ Cl=0.6, Cd= | 0.0051798
alpha (deg) | Cl | Cd | Cm | Cl/Cd
-20 | -1.009 | 0.09958 | -0.127 | -10.129
-19.5 | -0.995 | 0.09306 | -0.128 | -10.695
-19 | -0.979 | 0.08716 | -0.129 | -11.236
-18.5 | -0.962 | 0.08102 | -0.131 | -11.868
-18 | -0.941 | 0.07519 | -0.132 | -12.521
-17.5 | -0.918 | 0.06964 | -0.134 | -13.188
-17 | -0.893 | 0.06426 | -0.135 | -13.896
-16.5 | -0.865 | 0.05941 | -0.137 | -14.56
-16 | -0.835 | 0.05448 | -0.138 | -15.33
-15.5 | -0.803 | 0.04975 | -0.14 | -16.148
-15 | -0.77 | 0.04505 | -0.141 | -17.087
-14.5 | -0.734 | 0.04068 | -0.143 | -18.047
-14 | -0.697 | 0.03647 | -0.145 | -19.099
-13.5 | -0.657 | 0.03255 | -0.147 | -20.187
-13 | -0.615 | 0.02903 | -0.149 | -21.191
-12.5 | -0.572 | 0.02561 | -0.15 | -22.333
-12 | -0.527 | 0.02213 | -0.153 | -23.822
-11.5 | -0.481 | 0.01909 | -0.155 | -25.179
-11 | -0.432 | 0.01647 | -0.157 | -26.255
-10.5 | -0.383 | 0.01391 | -0.159 | -27.532
-10 | -0.332 | 0.01149 | -0.162 | -28.901
-9.5 | -0.28 | 0.00917 | -0.165 | -30.545
-9 | -0.233 | 0.00422 | -0.173 | -55.198
-8.5 | -0.172 | 0.00421 | -0.174 | -40.852
-8 | -0.111 | 0.00424 | -0.174 | -26.121
-7.5 | -0.049 | 0.00417 | -0.174 | -11.721
-7 | 0.013 | 0.00434 | -0.174 | 3.056
-6.5 | 0.076 | 0.00439 | -0.174 | 17.25
-6 | 0.138 | 0.00431 | -0.174 | 32.095
-5.5 | 0.201 | 0.00439 | -0.174 | 45.889
-5 | 0.264 | 0.00447 | -0.175 | 59.092
-4.5 | 0.327 | 0.00463 | -0.175 | 70.781
-4 | 0.391 | 0.00474 | -0.175 | 82.507
-3.5 | 0.454 | 0.00489 | -0.175 | 92.912
-3 | 0.517 | 0.00503 | -0.175 | 102.794
-2.5 | 0.58 | 0.00511 | -0.175 | 113.404
-2 | 0.643 | 0.00533 | -0.175 | 120.621
-1.5 | 0.705 | 0.00557 | -0.175 | 126.485
-1 | 0.767 | 0.00576 | -0.175 | 133.165
-0.5 | 0.829 | 0.00605 | -0.175 | 137.078
0 | 0.892 | 0.00612 | -0.175 | 145.681
0.5 | 0.953 | 0.00721 | -0.175 | 132.209
1 | 1.015 | 0.00751 | -0.175 | 135.096
1.5 | 1.077 | 0.00785 | -0.176 | 137.137
2 | 1.138 | 0.00825 | -0.176 | 137.855
2.5 | 1.199 | 0.00866 | -0.176 | 138.453
3 | 1.26 | 0.00914 | -0.176 | 137.866
3.5 | 1.32 | 0.00966 | -0.175 | 136.668
4 | 1.377 | 0.00926 | -0.175 | 148.797
4.5 | 1.435 | 0.00932 | -0.175 | 154.072
5 | 1.493 | 0.00933 | -0.175 | 160.082
5.5 | 1.55 | 0.01047 | -0.174 | 148.014
6 | 1.606 | 0.01093 | -0.174 | 146.949
6.5 | 1.661 | 0.01143 | -0.174 | 145.36
7 | 1.715 | 0.01196 | -0.174 | 143.471
7.5 | 1.768 | 0.01252 | -0.173 | 141.257
8 | 1.82 | 0.0131 | -0.173 | 138.905
8.5 | 1.871 | 0.01373 | -0.173 | 136.262
9 | 1.919 | 0.01439 | -0.172 | 133.413
9.5 | 1.967 | 0.01508 | -0.172 | 130.389
10 | 2.012 | 0.01582 | -0.171 | 127.15
10.5 | 2.056 | 0.01659 | -0.171 | 123.943
11 | 2.097 | 0.01726 | -0.17 | 121.507
11.5 | 2.136 | 0.01815 | -0.17 | 117.714
12 | 2.173 | 0.01907 | -0.169 | 113.921
12.5 | 2.207 | 0.02007 | -0.169 | 109.993
13 | 2.239 | 0.02113 | -0.168 | 105.957
13.5 | 2.267 | 0.02225 | -0.168 | 101.92
14 | 2.293 | 0.02344 | -0.167 | 97.839
14.5 | 2.315 | 0.02474 | -0.167 | 93.604
15 | 2.335 | 0.02608 | -0.166 | 89.55
15.5 | 2.351 | 0.02731 | -0.165 | 86.107
16 | 2.363 | 0.02895 | -0.165 | 81.637
16.5 | 2.373 | 0.03067 | -0.164 | 77.356
17 | 2.379 | 0.03247 | -0.163 | 73.269
17.5 | 2.381 | 0.0344 | -0.163 | 69.219
18 | 2.379 | 0.0366 | -0.162 | 65.008
18.5 | 2.374 | 0.03882 | -0.161 | 61.161
19 | 2.366 | 0.0412 | -0.16 | 57.431
19.5 | 2.355 | 0.0438 | -0.16 | 53.761
20 | 2.34 | 0.0467 | -0.159 | 50.114

## 148. Re 20M Mach 0.10 (2)
BIGFOIL.COM POLAR EXPORT
Joukowsky 18.00% thick 6.00% camber
Joukowsky 18.00% thick 6.00% camber |  |  |  | Cl Max: | 2.182 | at alpha= | 20 | deg
XFOIL ncrit=9 |  |  |  | L/D Max: | 189.986 | at alpha= | 4.5 | deg
Re: | 20000000 |  |  | Cd Min: | 0.07065 | at alpha= | 20 | deg
Mach: | 0.1 |  |  | Cl=0 at alpha= | -6.8827 | deg
|  |  |  | @ Cl=0.1, Cd= | 0.0054386
|  |  |  | @ Cl=0.4, Cd= | 0.0051873
|  |  |  | @ Cl=0.6, Cd= | 0.0052207
alpha (deg) | Cl | Cd | Cm | Cl/Cd
-20 | -1.1818 | 0.0381 | -0.1649 | -31.0184
-19.5 | -1.249 | 0.02923 | -0.1674 | -42.7301
-19 | -1.2978 | 0.02212 | -0.1682 | -58.6709
-18.5 | -1.3437 | 0.01549 | -0.1695 | -86.7463
-18 | -1.3038 | 0.01423 | -0.1695 | -91.6233
-17.5 | -1.2579 | 0.01318 | -0.1695 | -95.4401
-17 | -1.2082 | 0.01229 | -0.1695 | -98.3076
-16.5 | -1.1547 | 0.01158 | -0.1697 | -99.715
-16 | -1.0993 | 0.01103 | -0.1699 | -99.6646
-15.5 | -1.0428 | 0.01046 | -0.1702 | -99.6941
-15 | -0.986 | 0.00989 | -0.1705 | -99.6967
-14.5 | -0.9276 | 0.00942 | -0.1709 | -98.4713
-14 | -0.8686 | 0.00906 | -0.1713 | -95.872
-13.5 | -0.8092 | 0.00861 | -0.1718 | -93.9837
-13 | -0.7496 | 0.00823 | -0.1722 | -91.0814
-12.5 | -0.6891 | 0.00792 | -0.1727 | -87.0076
-12 | -0.6288 | 0.00759 | -0.1732 | -82.8458
-11.5 | -0.5678 | 0.0073 | -0.1738 | -77.7808
-11 | -0.5069 | 0.00705 | -0.1743 | -71.9007
-10.5 | -0.4457 | 0.00679 | -0.1749 | -65.6406
-10 | -0.3843 | 0.00659 | -0.1754 | -58.3156
-9.5 | -0.3229 | 0.00637 | -0.176 | -50.6907
-9 | -0.2612 | 0.00618 | -0.1766 | -42.2654
-8.5 | -0.1997 | 0.00603 | -0.1772 | -33.1177
-8 | -0.1378 | 0.00585 | -0.1778 | -23.5556
-7.5 | -0.0763 | 0.00575 | -0.1784 | -13.2696
-7 | -0.0145 | 0.00561 | -0.179 | -2.5847
-6.5 | 0.0473 | 0.00549 | -0.1796 | 8.6157
-6 | 0.1088 | 0.00543 | -0.1801 | 20.0368
-5.5 | 0.1707 | 0.00534 | -0.1808 | 31.9663
-5 | 0.2321 | 0.00528 | -0.1813 | 43.9583
-4.5 | 0.2936 | 0.00524 | -0.1819 | 56.0305
-4 | 0.3552 | 0.00518 | -0.1825 | 68.5714
-3.5 | 0.4163 | 0.00519 | -0.183 | 80.2119
-3 | 0.4774 | 0.00519 | -0.1835 | 91.9846
-2.5 | 0.5386 | 0.00518 | -0.184 | 103.9768
-2 | 0.5992 | 0.00522 | -0.1845 | 114.7893
-1.5 | 0.6597 | 0.00527 | -0.1849 | 125.1803
-1 | 0.7205 | 0.00529 | -0.1854 | 136.2004
-0.5 | 0.7806 | 0.00536 | -0.1858 | 145.6343
0 | 0.8402 | 0.00547 | -0.1861 | 153.6015
0.5 | 0.8995 | 0.00558 | -0.1863 | 161.2007
1 | 0.9589 | 0.00569 | -0.1866 | 168.5237
1.5 | 1.0179 | 0.00582 | -0.1868 | 174.8969
2 | 1.0763 | 0.00598 | -0.1869 | 179.9833
2.5 | 1.134 | 0.00616 | -0.1869 | 184.0909
3 | 1.1911 | 0.00637 | -0.1868 | 186.9859
3.5 | 1.2475 | 0.00661 | -0.1866 | 188.7292
4 | 1.3033 | 0.00687 | -0.1863 | 189.7089
4.5 | 1.3584 | 0.00715 | -0.1859 | 189.986
5 | 1.4126 | 0.00744 | -0.1854 | 189.8656
5.5 | 1.4658 | 0.00776 | -0.1847 | 188.8918
6 | 1.5179 | 0.00811 | -0.1837 | 187.164
6.5 | 1.5686 | 0.00849 | -0.1826 | 184.7585
7 | 1.6177 | 0.00888 | -0.1812 | 182.1734
7.5 | 1.6647 | 0.0093 | -0.1794 | 179
8 | 1.7087 | 0.00977 | -0.1771 | 174.8925
8.5 | 1.7383 | 0.01024 | -0.1719 | 169.7559
9 | 1.7695 | 0.01082 | -0.1674 | 163.5397
9.5 | 1.8008 | 0.01151 | -0.1631 | 156.4553
10 | 1.8316 | 0.0123 | -0.159 | 148.9106
10.5 | 1.8613 | 0.01321 | -0.1549 | 140.9008
11 | 1.8899 | 0.01425 | -0.1509 | 132.6246
11.5 | 1.9178 | 0.01541 | -0.147 | 124.4517
12 | 1.9443 | 0.01673 | -0.1432 | 116.2164
12.5 | 1.9701 | 0.01821 | -0.1396 | 108.1878
13 | 1.9955 | 0.0198 | -0.1362 | 100.7828
13.5 | 2.0165 | 0.02143 | -0.1325 | 94.0971
14 | 2.0375 | 0.02355 | -0.1291 | 86.518
14.5 | 2.0602 | 0.02571 | -0.1261 | 80.1322
15 | 2.0808 | 0.02814 | -0.1232 | 73.9446
15.5 | 2.0969 | 0.03106 | -0.1203 | 67.5113
16 | 2.1142 | 0.03406 | -0.1178 | 62.0728
16.5 | 2.1276 | 0.03754 | -0.1154 | 56.6755
17 | 2.1405 | 0.04125 | -0.1133 | 51.8909
17.5 | 2.1517 | 0.04527 | -0.1114 | 47.5304
18 | 2.1617 | 0.04959 | -0.1099 | 43.5914
18.5 | 2.169 | 0.05436 | -0.1086 | 39.9007
19 | 2.1769 | 0.05923 | -0.1076 | 36.7533
19.5 | 2.1779 | 0.06505 | -0.1069 | 33.4804
20 | 2.182 | 0.07065 | -0.1065 | 30.8846

## 149. Re 20M Mach 0.25 (1)
BIGFOIL.COM POLAR EXPORT
Joukowsky 18.00% thick 6.00% camber
Joukowsky 18.00% thick 6.00% camber |  |  |  | Cl Max: | 2.317 | at alpha= | 15.5 | deg
JavaFoil+Calcfoil stall+Eppler ext transition |  |  |  | L/D Max: | 158.113 | at alpha= | 4 | deg
Re: | 20000000 |  |  | Cd Min: | 0.00426 | at alpha= | -8 | deg
Mach: | 0.25 |  |  | Cl=0 at alpha= | -7.1094 | deg
|  |  |  | @ Cl=0.1, Cd= | 0.0044306
|  |  |  | @ Cl=0.4, Cd= | 0.0047583
|  |  |  | @ Cl=0.6, Cd= | 0.0052463
alpha (deg) | Cl | Cd | Cm | Cl/Cd
-20 | -0.875 | 0.11795 | -0.124 | -7.42
-19.5 | -0.879 | 0.11057 | -0.125 | -7.95
-19 | -0.88 | 0.10304 | -0.127 | -8.537
-18.5 | -0.876 | 0.09604 | -0.128 | -9.127
-18 | -0.87 | 0.08897 | -0.13 | -9.776
-17.5 | -0.859 | 0.0819 | -0.132 | -10.487
-17 | -0.844 | 0.07557 | -0.134 | -11.165
-16.5 | -0.825 | 0.06954 | -0.136 | -11.868
-16 | -0.803 | 0.06406 | -0.137 | -12.539
-15.5 | -0.778 | 0.05858 | -0.139 | -13.288
-15 | -0.751 | 0.05336 | -0.141 | -14.064
-14.5 | -0.72 | 0.04828 | -0.143 | -14.91
-14 | -0.687 | 0.04322 | -0.145 | -15.891
-13.5 | -0.651 | 0.03868 | -0.147 | -16.824
-13 | -0.612 | 0.0345 | -0.149 | -17.731
-12.5 | -0.57 | 0.03052 | -0.151 | -18.687
-12 | -0.527 | 0.02688 | -0.153 | -19.602
-11.5 | -0.481 | 0.02325 | -0.155 | -20.711
-11 | -0.434 | 0.02017 | -0.158 | -21.504
-10.5 | -0.385 | 0.0173 | -0.16 | -22.228
-10 | -0.333 | 0.01459 | -0.162 | -22.85
-9.5 | -0.281 | 0.01205 | -0.165 | -23.304
-9 | -0.226 | 0.00979 | -0.168 | -23.109
-8.5 | -0.171 | 0.00783 | -0.173 | -21.807
-8 | -0.113 | 0.00426 | -0.179 | -26.629
-7.5 | -0.05 | 0.0043 | -0.179 | -11.665
-7 | 0.014 | 0.00427 | -0.179 | 3.182
-6.5 | 0.078 | 0.00441 | -0.179 | 17.612
-6 | 0.142 | 0.00447 | -0.179 | 31.767
-5.5 | 0.207 | 0.00441 | -0.179 | 46.887
-5 | 0.271 | 0.0045 | -0.179 | 60.293
-4.5 | 0.336 | 0.00465 | -0.18 | 72.326
-4 | 0.401 | 0.00476 | -0.18 | 84.254
-3.5 | 0.466 | 0.00483 | -0.18 | 96.451
-3 | 0.531 | 0.00507 | -0.18 | 104.738
-2.5 | 0.596 | 0.00524 | -0.18 | 113.63
-2 | 0.66 | 0.00534 | -0.18 | 123.628
-1.5 | 0.724 | 0.00564 | -0.18 | 128.471
-1 | 0.788 | 0.00585 | -0.18 | 134.621
-0.5 | 0.852 | 0.00605 | -0.18 | 140.742
0 | 0.916 | 0.00713 | -0.18 | 128.4
0.5 | 0.979 | 0.00741 | -0.18 | 132.088
1 | 1.042 | 0.00776 | -0.18 | 134.307
1.5 | 1.106 | 0.00815 | -0.18 | 135.666
2 | 1.168 | 0.00859 | -0.18 | 135.979
2.5 | 1.231 | 0.00904 | -0.18 | 136.109
3 | 1.293 | 0.00957 | -0.18 | 135.052
3.5 | 1.352 | 0.00928 | -0.18 | 145.645
4 | 1.412 | 0.00893 | -0.18 | 158.113
4.5 | 1.471 | 0.01005 | -0.179 | 146.377
5 | 1.529 | 0.01052 | -0.179 | 145.332
5.5 | 1.587 | 0.01101 | -0.179 | 144.197
6 | 1.644 | 0.01153 | -0.179 | 142.624
6.5 | 1.7 | 0.01209 | -0.178 | 140.597
7 | 1.754 | 0.0127 | -0.178 | 138.175
7.5 | 1.808 | 0.01333 | -0.178 | 135.601
8 | 1.86 | 0.01402 | -0.177 | 132.665
8.5 | 1.91 | 0.01474 | -0.177 | 129.547
9 | 1.958 | 0.01551 | -0.176 | 126.259
9.5 | 2.004 | 0.01632 | -0.176 | 122.788
10 | 2.048 | 0.01719 | -0.175 | 119.124
10.5 | 2.09 | 0.01812 | -0.175 | 115.321
11 | 2.128 | 0.01909 | -0.174 | 111.498
11.5 | 2.164 | 0.02003 | -0.174 | 108.035
12 | 2.197 | 0.02119 | -0.173 | 103.663
12.5 | 2.227 | 0.02238 | -0.173 | 99.47
13 | 2.252 | 0.02372 | -0.172 | 94.958
13.5 | 2.274 | 0.02511 | -0.172 | 90.545
14 | 2.291 | 0.02663 | -0.171 | 86.034
14.5 | 2.304 | 0.02827 | -0.17 | 81.501
15 | 2.313 | 0.0298 | -0.169 | 77.621
15.5 | 2.317 | 0.0318 | -0.169 | 72.855
16 | 2.315 | 0.03388 | -0.168 | 68.334
16.5 | 2.308 | 0.03614 | -0.167 | 63.861
17 | 2.296 | 0.03868 | -0.166 | 59.377
17.5 | 2.279 | 0.04136 | -0.166 | 55.111
18 | 2.255 | 0.04434 | -0.165 | 50.862
18.5 | 2.226 | 0.04747 | -0.164 | 46.902
19 | 2.192 | 0.05119 | -0.163 | 42.816
19.5 | 2.153 | 0.05505 | -0.162 | 39.109
20 | 2.109 | 0.05905 | -0.161 | 35.715

## 150. Re 20M Mach 0.25 (2)
BIGFOIL.COM POLAR EXPORT
Joukowsky 18.00% thick 6.00% camber
Joukowsky 18.00% thick 6.00% camber |  |  |  | Cl Max: | 2.1462 | at alpha= | 18.5 | deg
XFOIL ncrit=9 |  |  |  | L/D Max: | 192.049 | at alpha= | 4.5 | deg
Re: | 20000000 |  |  | Cd Min: | 0.09363 | at alpha= | 20 | deg
Mach: | 0.25 |  |  | Cl=0 at alpha= | -6.8267 | deg
|  |  |  | @ Cl=0.1, Cd= | 0.0055296
|  |  |  | @ Cl=0.4, Cd= | 0.00525
|  |  |  | @ Cl=0.6, Cd= | 0.0052582
alpha (deg) | Cl | Cd | Cm | Cl/Cd
-19.5 | -0.8591 | 0.07091 | -0.1547 | -12.1154
-19 | -0.9188 | 0.05994 | -0.1619 | -15.3287
-18.5 | -0.9789 | 0.0494 | -0.1689 | -19.8158
-18 | -1.059 | 0.03828 | -0.1753 | -27.6646
-17.5 | -1.1341 | 0.02889 | -0.1789 | -39.2558
-17 | -1.2221 | 0.02039 | -0.1779 | -59.9362
-16.5 | -1.2189 | 0.01478 | -0.1835 | -82.4696
-16 | -1.1715 | 0.01329 | -0.1832 | -88.149
-15.5 | -1.1158 | 0.01221 | -0.1829 | -91.3841
-15 | -1.056 | 0.01145 | -0.1825 | -92.2271
-14.5 | -0.994 | 0.01078 | -0.1823 | -92.2078
-14 | -0.9321 | 0.01008 | -0.1821 | -92.4702
-13.5 | -0.8683 | 0.0095 | -0.182 | -91.4
-13 | -0.804 | 0.00906 | -0.1818 | -88.7417
-12.5 | -0.7395 | 0.00854 | -0.1819 | -86.5925
-12 | -0.6745 | 0.00817 | -0.1819 | -82.5581
-11.5 | -0.6093 | 0.00779 | -0.182 | -78.2157
-11 | -0.5441 | 0.00745 | -0.1822 | -73.0336
-10.5 | -0.4788 | 0.00717 | -0.1824 | -66.7782
-10 | -0.4134 | 0.00687 | -0.1827 | -60.1747
-9.5 | -0.3482 | 0.00665 | -0.1829 | -52.3609
-9 | -0.2827 | 0.0064 | -0.1833 | -44.1719
-8.5 | -0.2177 | 0.00622 | -0.1836 | -35
-8 | -0.1524 | 0.00603 | -0.1841 | -25.2736
-7.5 | -0.0875 | 0.00587 | -0.1845 | -14.9063
-7 | -0.0225 | 0.00573 | -0.1849 | -3.9267
-6.5 | 0.0424 | 0.00561 | -0.1854 | 7.5579
-6 | 0.1069 | 0.00552 | -0.1858 | 19.3659
-5.5 | 0.1717 | 0.00541 | -0.1864 | 31.7375
-5 | 0.236 | 0.00535 | -0.1869 | 44.1121
-4.5 | 0.3001 | 0.00531 | -0.1873 | 56.516
-4 | 0.3644 | 0.00525 | -0.1879 | 69.4095
-3.5 | 0.4281 | 0.00525 | -0.1883 | 81.5429
-3 | 0.4917 | 0.00525 | -0.1888 | 93.6571
-2.5 | 0.5556 | 0.00523 | -0.1893 | 106.2333
-2 | 0.6186 | 0.00527 | -0.1897 | 117.3814
-1.5 | 0.6815 | 0.00532 | -0.1901 | 128.1015
-1 | 0.7446 | 0.00535 | -0.1905 | 139.1776
-0.5 | 0.8071 | 0.00542 | -0.1909 | 148.9114
0 | 0.869 | 0.00554 | -0.1911 | 156.8592
0.5 | 0.9306 | 0.00566 | -0.1913 | 164.417
1 | 0.9924 | 0.00577 | -0.1915 | 171.9931
1.5 | 1.0536 | 0.0059 | -0.1917 | 178.5763
2 | 1.1141 | 0.00607 | -0.1917 | 183.542
2.5 | 1.1739 | 0.00628 | -0.1915 | 186.9268
3 | 1.2329 | 0.00651 | -0.1912 | 189.3856
3.5 | 1.2913 | 0.00676 | -0.1908 | 191.0207
4 | 1.3491 | 0.00703 | -0.1903 | 191.9061
4.5 | 1.4058 | 0.00732 | -0.1896 | 192.0492
5 | 1.4612 | 0.00765 | -0.1886 | 191.0065
5.5 | 1.5153 | 0.00801 | -0.1874 | 189.176
6 | 1.5674 | 0.00841 | -0.1858 | 186.3734
6.5 | 1.6176 | 0.00882 | -0.1838 | 183.4014
7 | 1.6643 | 0.00928 | -0.1812 | 179.3427
7.5 | 1.6954 | 0.00976 | -0.1756 | 173.709
8 | 1.7289 | 0.01037 | -0.1708 | 166.7213
8.5 | 1.762 | 0.01109 | -0.1661 | 158.8819
9 | 1.7942 | 0.01194 | -0.1615 | 150.268
9.5 | 1.826 | 0.01291 | -0.157 | 141.4407
10 | 1.8563 | 0.01404 | -0.1526 | 132.2151
10.5 | 1.8855 | 0.01534 | -0.1483 | 122.914
11 | 1.916 | 0.01669 | -0.1444 | 114.7993
11.5 | 1.9422 | 0.01837 | -0.1402 | 105.7267
12 | 1.9697 | 0.02011 | -0.1365 | 97.9463
12.5 | 1.9942 | 0.02216 | -0.1327 | 89.991
13 | 2.0166 | 0.0245 | -0.129 | 82.3102
13.5 | 2.0362 | 0.02684 | -0.1253 | 75.8644
14 | 2.0539 | 0.02988 | -0.1219 | 68.7383
14.5 | 2.0744 | 0.0329 | -0.119 | 63.0517
15 | 2.0907 | 0.03643 | -0.1162 | 57.3895
15.5 | 2.1035 | 0.04044 | -0.1136 | 52.0153
16 | 2.118 | 0.04452 | -0.1114 | 47.5741
16.5 | 2.1284 | 0.04915 | -0.1095 | 43.3042
17 | 2.1339 | 0.05452 | -0.1078 | 39.1398
17.5 | 2.1407 | 0.05993 | -0.1066 | 35.72
18 | 2.1433 | 0.06603 | -0.1057 | 32.4595
18.5 | 2.1462 | 0.07227 | -0.1052 | 29.697
19 | 2.1455 | 0.07913 | -0.1051 | 27.1136
19.5 | 2.1429 | 0.08636 | -0.1054 | 24.8136
20 | 2.1414 | 0.09363 | -0.1061 | 22.8709

## 151. Re 20M Mach 0.50 (1)
BIGFOIL.COM POLAR EXPORT
Joukowsky 18.00% thick 6.00% camber
Joukowsky 18.00% thick 6.00% camber |  |  |  | Cl Max: | 2.121 | at alpha= | 10.5 | deg
JavaFoil+Calcfoil stall+Eppler ext transition |  |  |  | L/D Max: | 144.764 | at alpha= | -1 | deg
Re: | 20000000 |  |  | Cd Min: | 0.00451 | at alpha= | -6 | deg
Mach: | 0.5 |  |  | Cl=0 at alpha= | -7.1077 | deg
|  |  |  | @ Cl=0.1, Cd= | 0.0073642
|  |  |  | @ Cl=0.4, Cd= | 0.004778
|  |  |  | @ Cl=0.6, Cd= | 0.0051985
alpha (deg) | Cl | Cd | Cm | Cl/Cd
-20 | -0.765 | 0.21102 | -0.121 | -3.623
-19.5 | -0.735 | 0.19845 | -0.12 | -3.703
-19 | -0.706 | 0.17725 | -0.122 | -3.985
-18.5 | -0.675 | 0.18473 | -0.119 | -3.654
-18 | -0.646 | 0.17062 | -0.119 | -3.784
-17.5 | -0.617 | 0.14999 | -0.121 | -4.114
-17 | -0.585 | 0.16134 | -0.117 | -3.628
-16.5 | -0.557 | 0.13896 | -0.12 | -4.008
-16 | -0.525 | 0.14657 | -0.115 | -3.585
-15.5 | -0.497 | 0.12712 | -0.117 | -3.907
-15 | -0.466 | 0.12677 | -0.114 | -3.675
-14.5 | -0.438 | 0.10541 | -0.12 | -4.159
-14 | -0.407 | 0.10563 | -0.115 | -3.855
-13.5 | -0.383 | 0.08351 | -0.13 | -4.585
-13 | -0.357 | 0.07057 | -0.139 | -5.058
-12.5 | -0.326 | 0.06997 | -0.137 | -4.655
-12 | -0.296 | 0.06515 | -0.139 | -4.549
-11.5 | -0.396 | 0.05278 | -0.148 | -7.505
-11 | -0.394 | 0.04406 | -0.154 | -8.951
-10.5 | -0.367 | 0.03695 | -0.16 | -9.945
-10 | -0.328 | 0.03104 | -0.164 | -10.57
-9.5 | -0.281 | 0.02644 | -0.168 | -10.623
-9 | -0.229 | 0.02238 | -0.171 | -10.228
-8.5 | -0.173 | 0.0186 | -0.175 | -9.296
-8 | -0.113 | 0.01557 | -0.179 | -7.287
-7.5 | -0.051 | 0.01285 | -0.182 | -3.972
-7 | 0.014 | 0.01048 | -0.186 | 1.344
-6.5 | 0.082 | 0.00825 | -0.19 | 9.96
-6 | 0.158 | 0.00451 | -0.2 | 34.927
-5.5 | 0.23 | 0.00461 | -0.2 | 49.83
-5 | 0.302 | 0.00476 | -0.201 | 63.487
-4.5 | 0.375 | 0.00473 | -0.201 | 79.171
-4 | 0.448 | 0.00487 | -0.201 | 91.959
-3.5 | 0.52 | 0.00501 | -0.201 | 103.871
-3 | 0.593 | 0.00518 | -0.201 | 114.539
-2.5 | 0.665 | 0.00537 | -0.201 | 123.855
-2 | 0.737 | 0.0057 | -0.201 | 129.185
-1.5 | 0.808 | 0.00594 | -0.201 | 136.092
-1 | 0.879 | 0.00607 | -0.201 | 144.764
-0.5 | 0.95 | 0.00763 | -0.202 | 124.61
0 | 1.021 | 0.00809 | -0.202 | 126.224
0.5 | 1.092 | 0.00848 | -0.202 | 128.652
1 | 1.158 | 0.00849 | -0.201 | 136.429
1.5 | 1.226 | 0.00852 | -0.201 | 143.884
2 | 1.294 | 0.00958 | -0.201 | 135.009
2.5 | 1.361 | 0.01007 | -0.2 | 135.183
3 | 1.427 | 0.01062 | -0.2 | 134.39
3.5 | 1.492 | 0.0112 | -0.2 | 133.2
4 | 1.556 | 0.01182 | -0.199 | 131.628
4.5 | 1.619 | 0.01251 | -0.199 | 129.37
5 | 1.68 | 0.01328 | -0.199 | 126.476
5.5 | 1.74 | 0.01413 | -0.198 | 123.139
6 | 1.798 | 0.01506 | -0.198 | 119.409
6.5 | 1.854 | 0.01609 | -0.197 | 115.201
7 | 1.906 | 0.01723 | -0.197 | 110.635
7.5 | 1.956 | 0.0185 | -0.196 | 105.747
8 | 2.001 | 0.01989 | -0.195 | 100.621
8.5 | 2.042 | 0.02142 | -0.195 | 95.305
9 | 2.076 | 0.02315 | -0.194 | 89.663
9.5 | 2.102 | 0.02514 | -0.193 | 83.629
10 | 2.118 | 0.02739 | -0.192 | 77.339
10.5 | 2.121 | 0.02996 | -0.191 | 70.782
11 | 2.103 | 0.03294 | -0.19 | 63.836
11.5 | 2.055 | 0.03669 | -0.189 | 56.01
12 | 1.949 | 0.04166 | -0.187 | 46.779
12.5 | 1.629 | 0.04984 | -0.185 | 32.688
13 | 1.301 | 0.0551 | -0.183 | 23.605
13.5 | 1.291 | 0.07776 | -0.174 | 16.605
14 | 1.284 | 0.10087 | -0.165 | 12.731
14.5 | 1.266 | 0.13548 | -0.149 | 9.346
15 | 1.275 | 0.15828 | -0.14 | 8.054
15.5 | 1.302 | 0.16977 | -0.14 | 7.671

## 152. Re 20M Mach 0.50 (2)
BIGFOIL.COM POLAR EXPORT
Joukowsky 18.00% thick 6.00% camber
Joukowsky 18.00% thick 6.00% camber |  |  |  | Cl Max: | 2.078 | at alpha= | 15 | deg
XFOIL ncrit=9 |  |  |  | L/D Max: | 195.332 | at alpha= | 3.5 | deg
Re: | 20000000 |  |  | Cd Min: | 0.17664 | at alpha= | 20 | deg
Mach: | 0.5 |  |  | Cl=0 at alpha= | -6.566 | deg
|  |  |  | @ Cl=0.1, Cd= | 0.0059742
|  |  |  | @ Cl=0.4, Cd= | 0.005582
|  |  |  | @ Cl=0.6, Cd= | 0.0055277
alpha (deg) | Cl | Cd | Cm | Cl/Cd
-17 | -0.3818 | 0.1097 | -0.1486 | -3.4804
-16.5 | -0.3964 | 0.10044 | -0.1561 | -3.9466
-16 | -0.4144 | 0.09144 | -0.1633 | -4.5319
-15.5 | -0.4397 | 0.0821 | -0.1712 | -5.3557
-15 | -0.4764 | 0.07247 | -0.1795 | -6.5738
-14.5 | -0.5335 | 0.06188 | -0.1892 | -8.6215
-14 | -0.7967 | 0.04118 | -0.2173 | -19.3468
-13.5 | -0.8209 | 0.03526 | -0.2197 | -23.2813
-13 | -0.8526 | 0.02956 | -0.2208 | -28.843
-12.5 | -0.8932 | 0.02472 | -0.2181 | -36.1327
-12 | -0.9209 | 0.01658 | -0.2255 | -55.5428
-11.5 | -0.8377 | 0.01192 | -0.2263 | -70.2768
-11 | -0.7541 | 0.01016 | -0.2244 | -74.2224
-10.5 | -0.6655 | 0.00932 | -0.2219 | -71.4056
-10 | -0.5766 | 0.00867 | -0.2197 | -66.5052
-9.5 | -0.4895 | 0.00812 | -0.2179 | -60.2833
-9 | -0.4033 | 0.00768 | -0.2163 | -52.513
-8.5 | -0.3182 | 0.00726 | -0.215 | -43.8292
-8 | -0.2347 | 0.00693 | -0.214 | -33.8672
-7.5 | -0.1516 | 0.00664 | -0.2132 | -22.8313
-7 | -0.0704 | 0.0064 | -0.2126 | -11
-6.5 | 0.0107 | 0.00616 | -0.2122 | 1.737
-6 | 0.0904 | 0.00599 | -0.2119 | 15.0918
-5.5 | 0.1692 | 0.00586 | -0.2117 | 28.8737
-5 | 0.2477 | 0.00573 | -0.2117 | 43.2286
-4.5 | 0.3248 | 0.00566 | -0.2117 | 57.3852
-4 | 0.4019 | 0.00558 | -0.2118 | 72.0251
-3.5 | 0.4783 | 0.00553 | -0.212 | 86.4919
-3 | 0.5535 | 0.00554 | -0.2121 | 99.9097
-2.5 | 0.6291 | 0.00552 | -0.2124 | 113.9674
-2 | 0.7038 | 0.00555 | -0.2126 | 126.8108
-1.5 | 0.7773 | 0.00562 | -0.2126 | 138.3096
-1 | 0.8513 | 0.00568 | -0.2128 | 149.8768
-0.5 | 0.9248 | 0.00576 | -0.2129 | 160.5556
0 | 0.9967 | 0.00589 | -0.2127 | 169.219
0.5 | 1.0682 | 0.00605 | -0.2124 | 176.562
1 | 1.14 | 0.00619 | -0.212 | 184.168
1.5 | 1.2102 | 0.00639 | -0.2114 | 189.3897
2 | 1.2786 | 0.00664 | -0.2103 | 192.5602
2.5 | 1.345 | 0.00693 | -0.2088 | 194.0837
3 | 1.4101 | 0.00722 | -0.207 | 195.3047
3.5 | 1.4728 | 0.00754 | -0.2046 | 195.3316
4 | 1.5213 | 0.00788 | -0.1995 | 193.0584
4.5 | 1.5684 | 0.00838 | -0.1943 | 187.1599
5 | 1.6144 | 0.00901 | -0.1891 | 179.1787
5.5 | 1.6582 | 0.00981 | -0.1837 | 169.0316
7 | 1.7823 | 0.01325 | -0.1675 | 134.5132
7.5 | 1.819 | 0.01488 | -0.1619 | 122.2446
8 | 1.8537 | 0.01679 | -0.1564 | 110.405
8.5 | 1.887 | 0.01895 | -0.1511 | 99.5778
9 | 1.9143 | 0.02164 | -0.1456 | 88.4612
9.5 | 1.9442 | 0.02444 | -0.1407 | 79.5499
10 | 1.9679 | 0.02782 | -0.1357 | 70.7369
10.5 | 1.9922 | 0.03142 | -0.1311 | 63.4055
11 | 2.0076 | 0.03587 | -0.1267 | 55.9688
11.5 | 2.0264 | 0.04039 | -0.1228 | 50.1708
12 | 2.0424 | 0.04535 | -0.1192 | 45.0364
12.5 | 2.0577 | 0.05062 | -0.1161 | 40.6499
13 | 2.0644 | 0.05691 | -0.1135 | 36.2748
13.5 | 2.069 | 0.06368 | -0.1114 | 32.4906
14 | 2.0743 | 0.0707 | -0.1098 | 29.3395
15 | 2.078 | 0.08627 | -0.1088 | 24.0872
15.5 | 2.0764 | 0.09481 | -0.109 | 21.9006
16 | 2.0725 | 0.10377 | -0.1098 | 19.9721
16.5 | 2.0703 | 0.11273 | -0.111 | 18.3651
17 | 2.0701 | 0.12156 | -0.1126 | 17.0295
17.5 | 2.0655 | 0.13096 | -0.115 | 15.772
18 | 2.0658 | 0.13988 | -0.1176 | 14.7684
18.5 | 2.0627 | 0.14916 | -0.1209 | 13.8288
19 | 2.0629 | 0.15814 | -0.1243 | 13.0448
19.5 | 2.0596 | 0.16758 | -0.1286 | 12.2902
20 | 2.0597 | 0.17664 | -0.1329 | 11.6604