## index
index | Re | Mach | Datasource
1 | 50000 | 0 | JavaFoil+Calcfoil stall+Eppler ext transition
2 | 50000 | 0 | XFOIL ncrit=9
3 | 50000 | 0.1 | JavaFoil+Calcfoil stall+Eppler ext transition
4 | 50000 | 0.1 | XFOIL ncrit=9
5 | 50000 | 0.25 | JavaFoil+Calcfoil stall+Eppler ext transition
6 | 50000 | 0.25 | XFOIL ncrit=9
7 | 50000 | 0.5 | JavaFoil+Calcfoil stall+Eppler ext transition
8 | 50000 | 0.5 | XFOIL ncrit=9
9 | 100000 | 0 | JavaFoil+Calcfoil stall+Eppler ext transition
10 | 100000 | 0 | XFOIL ncrit=9
11 | 100000 | 0.1 | JavaFoil+Calcfoil stall+Eppler ext transition
12 | 100000 | 0.1 | XFOIL ncrit=9
13 | 100000 | 0.25 | JavaFoil+Calcfoil stall+Eppler ext transition
14 | 100000 | 0.25 | XFOIL ncrit=9
15 | 100000 | 0.5 | JavaFoil+Calcfoil stall+Eppler ext transition
16 | 100000 | 0.5 | XFOIL ncrit=9
17 | 250000 | 0 | JavaFoil+Calcfoil stall+Eppler ext transition
18 | 250000 | 0 | XFOIL ncrit=9
19 | 250000 | 0.1 | JavaFoil+Calcfoil stall+Eppler ext transition
20 | 250000 | 0.1 | XFOIL ncrit=9
21 | 250000 | 0.25 | JavaFoil+Calcfoil stall+Eppler ext transition
22 | 250000 | 0.25 | XFOIL ncrit=9
23 | 250000 | 0.5 | JavaFoil+Calcfoil stall+Eppler ext transition
24 | 250000 | 0.5 | XFOIL ncrit=9
25 | 500000 | 0 | JavaFoil+Calcfoil stall+Eppler ext transition
26 | 500000 | 0 | XFOIL ncrit=9
27 | 500000 | 0.1 | JavaFoil+Calcfoil stall+Eppler ext transition
28 | 500000 | 0.1 | XFOIL ncrit=9
29 | 500000 | 0.25 | JavaFoil+Calcfoil stall+Eppler ext transition
30 | 500000 | 0.25 | XFOIL ncrit=9
31 | 500000 | 0.5 | JavaFoil+Calcfoil stall+Eppler ext transition
32 | 500000 | 0.5 | XFOIL ncrit=9
33 | 750000 | 0 | JavaFoil+Calcfoil stall+Eppler ext transition
34 | 750000 | 0 | XFOIL ncrit=9
35 | 750000 | 0.1 | JavaFoil+Calcfoil stall+Eppler ext transition
36 | 750000 | 0.1 | XFOIL ncrit=9
37 | 750000 | 0.25 | JavaFoil+Calcfoil stall+Eppler ext transition
38 | 750000 | 0.25 | XFOIL ncrit=9
39 | 750000 | 0.5 | JavaFoil+Calcfoil stall+Eppler ext transition
40 | 750000 | 0.5 | XFOIL ncrit=9
41 | 1000000 | 0 | JavaFoil+Calcfoil stall+Eppler ext transition
42 | 1000000 | 0 | XFOIL ncrit=9
43 | 1000000 | 0.1 | JavaFoil+Calcfoil stall+Eppler ext transition
44 | 1000000 | 0.1 | XFOIL ncrit=9
45 | 1000000 | 0.25 | JavaFoil+Calcfoil stall+Eppler ext transition
46 | 1000000 | 0.25 | XFOIL ncrit=9
47 | 1000000 | 0.5 | JavaFoil+Calcfoil stall+Eppler ext transition
48 | 1000000 | 0.5 | XFOIL ncrit=9
49 | 2000000 | 0 | JavaFoil+Calcfoil stall+Eppler ext transition
50 | 2000000 | 0 | XFOIL ncrit=9
51 | 2000000 | 0.1 | JavaFoil+Calcfoil stall+Eppler ext transition
52 | 2000000 | 0.1 | XFOIL ncrit=9
53 | 2000000 | 0.25 | JavaFoil+Calcfoil stall+Eppler ext transition
54 | 2000000 | 0.25 | XFOIL ncrit=9
55 | 2000000 | 0.5 | JavaFoil+Calcfoil stall+Eppler ext transition
56 | 2000000 | 0.5 | XFOIL ncrit=9
57 | 3000000 | 0 | JavaFoil+Calcfoil stall+Eppler ext transition
58 | 3000000 | 0 | XFOIL ncrit=9
59 | 3000000 | 0.1 | JavaFoil+Calcfoil stall+Eppler ext transition
60 | 3000000 | 0.1 | XFOIL ncrit=9
61 | 3000000 | 0.25 | JavaFoil+Calcfoil stall+Eppler ext transition
62 | 3000000 | 0.25 | XFOIL ncrit=9
63 | 3000000 | 0.5 | JavaFoil+Calcfoil stall+Eppler ext transition
64 | 3000000 | 0.5 | XFOIL ncrit=9
65 | 4000000 | 0 | JavaFoil+Calcfoil stall+Eppler ext transition
66 | 4000000 | 0 | XFOIL ncrit=9
67 | 4000000 | 0.1 | JavaFoil+Calcfoil stall+Eppler ext transition
68 | 4000000 | 0.1 | XFOIL ncrit=9
69 | 4000000 | 0.25 | JavaFoil+Calcfoil stall+Eppler ext transition
70 | 4000000 | 0.25 | XFOIL ncrit=9
71 | 4000000 | 0.5 | JavaFoil+Calcfoil stall+Eppler ext transition
72 | 4000000 | 0.5 | XFOIL ncrit=9
73 | 5000000 | 0 | JavaFoil+Calcfoil stall+Eppler ext transition
74 | 5000000 | 0 | XFOIL ncrit=9
75 | 5000000 | 0.1 | JavaFoil+Calcfoil stall+Eppler ext transition
76 | 5000000 | 0.1 | XFOIL ncrit=9
77 | 5000000 | 0.25 | JavaFoil+Calcfoil stall+Eppler ext transition
78 | 5000000 | 0.25 | XFOIL ncrit=9
79 | 5000000 | 0.5 | JavaFoil+Calcfoil stall+Eppler ext transition
80 | 5000000 | 0.5 | XFOIL ncrit=9
81 | 6000000 | 0 | JavaFoil+Calcfoil stall+Eppler ext transition
82 | 6000000 | 0 | XFOIL ncrit=9
83 | 6000000 | 0.1 | JavaFoil+Calcfoil stall+Eppler ext transition
84 | 6000000 | 0.1 | XFOIL ncrit=9
85 | 6000000 | 0.25 | JavaFoil+Calcfoil stall+Eppler ext transition
86 | 6000000 | 0.25 | XFOIL ncrit=9
87 | 6000000 | 0.5 | JavaFoil+Calcfoil stall+Eppler ext transition
88 | 6000000 | 0.5 | XFOIL ncrit=9
89 | 7000000 | 0 | JavaFoil+Calcfoil stall+Eppler ext transition
90 | 7000000 | 0 | XFOIL ncrit=9
91 | 7000000 | 0.1 | JavaFoil+Calcfoil stall+Eppler ext transition
92 | 7000000 | 0.1 | XFOIL ncrit=9
93 | 7000000 | 0.25 | JavaFoil+Calcfoil stall+Eppler ext transition
94 | 7000000 | 0.25 | XFOIL ncrit=9
95 | 7000000 | 0.5 | JavaFoil+Calcfoil stall+Eppler ext transition
96 | 7000000 | 0.5 | XFOIL ncrit=9
97 | 8000000 | 0 | JavaFoil+Calcfoil stall+Eppler ext transition
98 | 8000000 | 0 | XFOIL ncrit=9
99 | 8000000 | 0.1 | JavaFoil+Calcfoil stall+Eppler ext transition
100 | 8000000 | 0.1 | XFOIL ncrit=9
101 | 8000000 | 0.25 | JavaFoil+Calcfoil stall+Eppler ext transition
102 | 8000000 | 0.25 | XFOIL ncrit=9
103 | 8000000 | 0.5 | JavaFoil+Calcfoil stall+Eppler ext transition
104 | 8000000 | 0.5 | XFOIL ncrit=9
105 | 10000000 | 0 | JavaFoil+Calcfoil stall+Eppler ext transition
106 | 10000000 | 0 | XFOIL ncrit=9
107 | 10000000 | 0.1 | JavaFoil+Calcfoil stall+Eppler ext transition
108 | 10000000 | 0.1 | XFOIL ncrit=9
109 | 10000000 | 0.25 | JavaFoil+Calcfoil stall+Eppler ext transition
110 | 10000000 | 0.25 | XFOIL ncrit=9
111 | 10000000 | 0.5 | JavaFoil+Calcfoil stall+Eppler ext transition
112 | 10000000 | 0.5 | XFOIL ncrit=9
113 | 12000000 | 0 | JavaFoil+Calcfoil stall+Eppler ext transition
114 | 12000000 | 0 | XFOIL ncrit=9
115 | 12000000 | 0.1 | JavaFoil+Calcfoil stall+Eppler ext transition
116 | 12000000 | 0.1 | XFOIL ncrit=9
117 | 12000000 | 0.25 | JavaFoil+Calcfoil stall+Eppler ext transition
118 | 12000000 | 0.25 | XFOIL ncrit=9
119 | 12000000 | 0.5 | JavaFoil+Calcfoil stall+Eppler ext transition
120 | 12000000 | 0.5 | XFOIL ncrit=9
121 | 14000000 | 0 | JavaFoil+Calcfoil stall+Eppler ext transition
122 | 14000000 | 0 | XFOIL ncrit=9
123 | 14000000 | 0.1 | JavaFoil+Calcfoil stall+Eppler ext transition
124 | 14000000 | 0.1 | XFOIL ncrit=9
125 | 14000000 | 0.25 | JavaFoil+Calcfoil stall+Eppler ext transition
126 | 14000000 | 0.25 | XFOIL ncrit=9
127 | 14000000 | 0.5 | JavaFoil+Calcfoil stall+Eppler ext transition
128 | 14000000 | 0.5 | XFOIL ncrit=9
129 | 16000000 | 0 | JavaFoil+Calcfoil stall+Eppler ext transition
130 | 16000000 | 0 | XFOIL ncrit=9
131 | 16000000 | 0.1 | JavaFoil+Calcfoil stall+Eppler ext transition
132 | 16000000 | 0.1 | XFOIL ncrit=9
133 | 16000000 | 0.25 | JavaFoil+Calcfoil stall+Eppler ext transition
134 | 16000000 | 0.25 | XFOIL ncrit=9
135 | 16000000 | 0.5 | JavaFoil+Calcfoil stall+Eppler ext transition
136 | 16000000 | 0.5 | XFOIL ncrit=9
137 | 18000000 | 0 | JavaFoil+Calcfoil stall+Eppler ext transition
138 | 18000000 | 0 | XFOIL ncrit=9
139 | 18000000 | 0.1 | JavaFoil+Calcfoil stall+Eppler ext transition
140 | 18000000 | 0.1 | XFOIL ncrit=9
141 | 18000000 | 0.25 | JavaFoil+Calcfoil stall+Eppler ext transition
142 | 18000000 | 0.25 | XFOIL ncrit=9
143 | 18000000 | 0.5 | JavaFoil+Calcfoil stall+Eppler ext transition
144 | 18000000 | 0.5 | XFOIL ncrit=9
145 | 20000000 | 0 | JavaFoil+Calcfoil stall+Eppler ext transition
146 | 20000000 | 0 | XFOIL ncrit=9
147 | 20000000 | 0.1 | JavaFoil+Calcfoil stall+Eppler ext transition
148 | 20000000 | 0.1 | XFOIL ncrit=9
149 | 20000000 | 0.25 | JavaFoil+Calcfoil stall+Eppler ext transition
150 | 20000000 | 0.25 | XFOIL ncrit=9
151 | 20000000 | 0.5 | JavaFoil+Calcfoil stall+Eppler ext transition
152 | 20000000 | 0.5 | XFOIL ncrit=9

## 1. Re 50k Mach 0.00 (1)
BIGFOIL.COM POLAR EXPORT
NACA67-614
NACA67-614 |  |  |  | Cl Max: | 1.256 | at alpha= | 5.5 | deg
JavaFoil+Calcfoil stall+Eppler ext transition |  |  |  | L/D Max: | 45.922 | at alpha= | 4 | deg
Re: | 50000 |  |  | Cd Min: | 0.01972 | at alpha= | -2.5 | deg
Mach: | 0 |  |  | Cl=0 at alpha= | -5.3776 | deg
|  |  |  | @ Cl=0.1, Cd= | 0.044147
|  |  |  | @ Cl=0.4, Cd= | 0.019896
|  |  |  | @ Cl=0.6, Cd= | 0.020235
alpha (deg) | Cl | Cd | Cm | Cl/Cd
-20 | -0.525 | 0.35228 | -0.031 | -1.489
-19.5 | -0.541 | 0.34534 | -0.032 | -1.567
-19 | -0.557 | 0.31326 | -0.032 | -1.778
-18.5 | -0.572 | 0.2895 | -0.033 | -1.976
-18 | -0.586 | 0.26616 | -0.034 | -2.202
-17.5 | -0.598 | 0.25151 | -0.035 | -2.379
-17 | -0.609 | 0.23964 | -0.035 | -2.541
-16.5 | -0.617 | 0.21806 | -0.036 | -2.827
-16 | -0.619 | 0.20699 | -0.037 | -2.992
-15.5 | -0.619 | 0.18848 | -0.037 | -3.287
-15 | -0.617 | 0.17863 | -0.038 | -3.454
-14.5 | -0.611 | 0.1665 | -0.039 | -3.671
-14 | -0.603 | 0.15513 | -0.04 | -3.884
-13.5 | -0.59 | 0.14414 | -0.041 | -4.09
-13 | -0.571 | 0.13082 | -0.041 | -4.368
-12.5 | -0.55 | 0.12172 | -0.042 | -4.522
-12 | -0.527 | 0.11548 | -0.043 | -4.56
-11.5 | -0.5 | 0.10671 | -0.044 | -4.684
-11 | -0.47 | 0.09852 | -0.045 | -4.773
-10.5 | -0.438 | 0.09346 | -0.046 | -4.686
-10 | -0.403 | 0.08552 | -0.046 | -4.715
-9.5 | -0.366 | 0.07973 | -0.047 | -4.594
-9 | -0.327 | 0.0747 | -0.048 | -4.379
-8.5 | -0.286 | 0.07024 | -0.049 | -4.073
-8 | -0.243 | 0.06508 | -0.05 | -3.739
-7.5 | -0.199 | 0.06123 | -0.051 | -3.253
-7 | -0.154 | 0.05832 | -0.052 | -2.635
-6.5 | -0.107 | 0.0543 | -0.053 | -1.974
-6 | -0.06 | 0.05173 | -0.054 | -1.155
-5.5 | -0.012 | 0.04903 | -0.056 | -0.24
-5 | 0.037 | 0.04672 | -0.058 | 0.785
-4.5 | 0.086 | 0.04467 | -0.061 | 1.916
-4 | 0.135 | 0.04284 | -0.063 | 3.148
-3.5 | 0.185 | 0.04088 | -0.068 | 4.518
-3 | 0.284 | 0.01979 | -0.126 | 14.336
-2.5 | 0.345 | 0.01972 | -0.127 | 17.504
-2 | 0.395 | 0.01989 | -0.124 | 19.854
-1.5 | 0.453 | 0.01996 | -0.125 | 22.715
-1 | 0.512 | 0.02005 | -0.126 | 25.537
-0.5 | 0.57 | 0.02022 | -0.127 | 28.218
0 | 0.63 | 0.02025 | -0.128 | 31.126
0.5 | 0.689 | 0.02051 | -0.129 | 33.572
1 | 0.747 | 0.02081 | -0.131 | 35.883
1.5 | 0.805 | 0.02115 | -0.132 | 38.041
2 | 0.858 | 0.02147 | -0.133 | 39.957
2.5 | 0.914 | 0.02191 | -0.134 | 41.717
3 | 0.97 | 0.02238 | -0.135 | 43.338
3.5 | 1.024 | 0.02285 | -0.136 | 44.82
4 | 1.077 | 0.02345 | -0.137 | 45.922
4.5 | 1.157 | 0.02774 | -0.142 | 41.726
5 | 1.208 | 0.02872 | -0.143 | 42.06
5.5 | 1.256 | 0.02969 | -0.144 | 42.316
6 | 1.073 | 0.04922 | -0.074 | 21.808
6.5 | 1.108 | 0.05257 | -0.071 | 21.081
7 | 1.139 | 0.0565 | -0.068 | 20.151
7.5 | 1.165 | 0.06109 | -0.063 | 19.07
8 | 1.188 | 0.0654 | -0.058 | 18.168
8.5 | 1.209 | 0.06995 | -0.058 | 17.277
9 | 1.225 | 0.0759 | -0.056 | 16.135
9.5 | 1.236 | 0.08178 | -0.056 | 15.118
10 | 1.244 | 0.09082 | -0.056 | 13.697
10.5 | 1.247 | 0.09814 | -0.055 | 12.705

## 2. Re 50k Mach 0.00 (2)
BIGFOIL.COM POLAR EXPORT
NACA67-614
NACA67-614 |  |  |  | Cl Max: | 1.1655 | at alpha= | 11 | deg
XFOIL ncrit=9 |  |  |  | L/D Max: | 24.0162 | at alpha= | 9.5 | deg
Re: | 50000 |  |  | Cd Min: | 0.16368 | at alpha= | 16 | deg
Mach: | 0 |  |  | Cl=0 at alpha= | 3.1986 | deg
|  |  |  | @ Cl=0.1, Cd= | 0.04608
|  |  |  | @ Cl=0.4, Cd= | 0.063081
|  |  |  | @ Cl=0.6, Cd= | 0.16368
alpha (deg) | Cl | Cd | Cm | Cl/Cd
-9.5 | -0.4943 | 0.13262 | -0.0189 | -3.7272
-9 | -0.5178 | 0.12817 | -0.0166 | -4.0399
-8.5 | -0.5056 | 0.12178 | -0.0127 | -4.1517
-8 | -0.5102 | 0.11645 | -0.0087 | -4.3813
-7.5 | -0.5178 | 0.11152 | -0.0039 | -4.6431
-7 | -0.5154 | 0.1063 | 0.0016 | -4.8485
-6.5 | -0.5308 | 0.10268 | 0.0095 | -5.1695
-6 | -0.4622 | 0.09712 | 0.015 | -4.7591
-4.5 | -0.6223 | 0.05628 | -0.014 | -11.0572
-4 | -0.5788 | 0.0497 | -0.0135 | -11.6459
-3.5 | -0.5332 | 0.04451 | -0.0124 | -11.9793
-3 | -0.4866 | 0.04108 | -0.0111 | -11.8452
-2.5 | -0.4392 | 0.03859 | -0.0095 | -11.3812
-2 | -0.394 | 0.03669 | -0.0074 | -10.7386
-1 | -0.178 | 0.03746 | -0.0167 | -4.7517
-0.5 | -0.1575 | 0.03746 | -0.0123 | -4.2045
0 | -0.1373 | 0.03752 | -0.008 | -3.6594
0.5 | -0.1175 | 0.03764 | -0.0037 | -3.1217
1 | -0.0981 | 0.03782 | 0.0005 | -2.5939
1.5 | -0.0786 | 0.03808 | 0.0045 | -2.0641
2 | -0.0588 | 0.03846 | 0.0083 | -1.5289
2.5 | -0.0366 | 0.03906 | 0.0115 | -0.93702
3 | -0.0112 | 0.03996 | 0.0137 | -0.28028
3.5 | 0.017 | 0.04118 | 0.0152 | 0.41282
4 | 0.0468 | 0.0427 | 0.016 | 1.096
4.5 | 0.0773 | 0.04452 | 0.0164 | 1.7363
5 | 0.108 | 0.04663 | 0.0163 | 2.3161
5.5 | 0.1608 | 0.05067 | 0.0115 | 3.1735
6.5 | 0.2903 | 0.06101 | -0.0025 | 4.7582
7 | 0.4005 | 0.06309 | -0.0121 | 6.3481
7.5 | 0.4794 | 0.06395 | -0.0162 | 7.4965
8 | 0.5663 | 0.06392 | -0.0201 | 8.8595
9 | 0.8032 | 0.0476 | -0.0188 | 16.8739
9.5 | 0.8886 | 0.037 | -0.0061 | 24.0162
10 | 0.9684 | 0.04128 | -0.0075 | 23.4593
10.5 | 1.1071 | 0.04795 | -0.0185 | 23.0886
11 | 1.1655 | 0.05518 | -0.0197 | 21.1218
11.5 | 1.1604 | 0.06089 | -0.0123 | 19.0573
12 | 1.1428 | 0.06768 | -0.0048 | 16.8853
12.5 | 1.1058 | 0.07492 | 0.0028 | 14.7597
13 | 1.0548 | 0.08342 | 0.0086 | 12.6444
13.5 | 1.0031 | 0.09383 | 0.0108 | 10.6906
14.5 | 0.7958 | 0.14828 | -0.018 | 5.3669
15 | 0.5318 | 0.15233 | -0.022 | 3.4911
15.5 | 0.5461 | 0.15848 | -0.0237 | 3.4459
16 | 0.5504 | 0.16368 | -0.0261 | 3.3627

## 3. Re 50k Mach 0.10 (1)
BIGFOIL.COM POLAR EXPORT
NACA67-614
NACA67-614 |  |  |  | Cl Max: | 1.262 | at alpha= | 5.5 | deg
JavaFoil+Calcfoil stall+Eppler ext transition |  |  |  | L/D Max: | 45.888 | at alpha= | 4 | deg
Re: | 50000 |  |  | Cd Min: | 0.01978 | at alpha= | -2.5 | deg
Mach: | 0.1 |  |  | Cl=0 at alpha= | -5.3776 | deg
|  |  |  | @ Cl=0.1, Cd= | 0.044241
|  |  |  | @ Cl=0.4, Cd= | 0.019944
|  |  |  | @ Cl=0.6, Cd= | 0.020298
alpha (deg) | Cl | Cd | Cm | Cl/Cd
-20 | -0.479 | 0.39214 | -0.031 | -1.222
-19.5 | -0.499 | 0.36988 | -0.032 | -1.348
-19 | -0.518 | 0.33087 | -0.032 | -1.564
-18.5 | -0.536 | 0.31509 | -0.033 | -1.7
-18 | -0.553 | 0.28682 | -0.034 | -1.927
-17.5 | -0.569 | 0.26054 | -0.035 | -2.182
-17 | -0.582 | 0.25202 | -0.035 | -2.311
-16.5 | -0.593 | 0.22874 | -0.036 | -2.594
-16 | -0.599 | 0.21827 | -0.036 | -2.744
-15.5 | -0.602 | 0.19444 | -0.038 | -3.097
-15 | -0.602 | 0.18529 | -0.038 | -3.251
-14.5 | -0.599 | 0.16952 | -0.039 | -3.536
-14 | -0.593 | 0.15545 | -0.04 | -3.814
-13.5 | -0.582 | 0.14822 | -0.041 | -3.927
-13 | -0.566 | 0.13646 | -0.042 | -4.146
-12.5 | -0.546 | 0.12624 | -0.042 | -4.327
-12 | -0.524 | 0.11601 | -0.043 | -4.513
-11.5 | -0.498 | 0.10927 | -0.044 | -4.556
-11 | -0.469 | 0.10084 | -0.045 | -4.652
-10.5 | -0.438 | 0.09354 | -0.046 | -4.678
-10 | -0.403 | 0.08684 | -0.046 | -4.645
-9.5 | -0.367 | 0.08078 | -0.047 | -4.54
-9 | -0.328 | 0.07551 | -0.049 | -4.341
-8.5 | -0.287 | 0.07012 | -0.049 | -4.091
-8 | -0.244 | 0.06555 | -0.05 | -3.725
-7.5 | -0.2 | 0.0616 | -0.051 | -3.245
-7 | -0.154 | 0.05799 | -0.052 | -2.661
-6.5 | -0.108 | 0.05454 | -0.053 | -1.973
-6 | -0.06 | 0.05191 | -0.055 | -1.156
-5.5 | -0.012 | 0.04893 | -0.057 | -0.242
-5 | 0.037 | 0.04682 | -0.059 | 0.787
-4.5 | 0.086 | 0.04477 | -0.061 | 1.921
-4 | 0.135 | 0.04292 | -0.063 | 3.157
-3.5 | 0.185 | 0.04108 | -0.067 | 4.515
-3 | 0.285 | 0.01985 | -0.126 | 14.367
-2.5 | 0.347 | 0.01978 | -0.127 | 17.536
-2 | 0.397 | 0.01994 | -0.125 | 19.899
-1.5 | 0.456 | 0.02001 | -0.126 | 22.767
-1 | 0.514 | 0.02011 | -0.127 | 25.579
-0.5 | 0.573 | 0.02028 | -0.128 | 28.269
0 | 0.633 | 0.02032 | -0.129 | 31.175
0.5 | 0.692 | 0.02058 | -0.13 | 33.623
1 | 0.751 | 0.02089 | -0.131 | 35.925
1.5 | 0.809 | 0.0212 | -0.132 | 38.15
2 | 0.862 | 0.02156 | -0.133 | 39.999
2.5 | 0.919 | 0.02197 | -0.134 | 41.824
3 | 0.975 | 0.02248 | -0.135 | 43.357
3.5 | 1.029 | 0.02296 | -0.136 | 44.827
4 | 1.082 | 0.02359 | -0.137 | 45.888
4.5 | 1.163 | 0.02791 | -0.142 | 41.649
5 | 1.213 | 0.02891 | -0.143 | 41.962
5.5 | 1.262 | 0.02989 | -0.144 | 42.214
6 | 1.077 | 0.04949 | -0.074 | 21.769
6.5 | 1.112 | 0.05289 | -0.071 | 21.028
7 | 1.142 | 0.05693 | -0.068 | 20.063
7.5 | 1.168 | 0.06166 | -0.063 | 18.941
8 | 1.191 | 0.06639 | -0.059 | 17.931
8.5 | 1.21 | 0.07121 | -0.058 | 16.985
9 | 1.224 | 0.07753 | -0.056 | 15.789
9.5 | 1.234 | 0.08382 | -0.056 | 14.724
10 | 1.239 | 0.0907 | -0.056 | 13.666
10.5 | 1.24 | 0.09884 | -0.056 | 12.545

## 4. Re 50k Mach 0.10 (2)
BIGFOIL.COM POLAR EXPORT
NACA67-614
NACA67-614 |  |  |  | Cl Max: | 1.1622 | at alpha= | 11 | deg
XFOIL ncrit=9 |  |  |  | L/D Max: | 23.5699 | at alpha= | 9.5 | deg
Re: | 50000 |  |  | Cd Min: | 0.18993 | at alpha= | 16 | deg
Mach: | 0.1 |  |  | Cl=0 at alpha= | 3.2089 | deg
|  |  |  | @ Cl=0.1, Cd= | 0.046303
|  |  |  | @ Cl=0.4, Cd= | 0.06304
|  |  |  | @ Cl=0.6, Cd= | 0.062858
alpha (deg) | Cl | Cd | Cm | Cl/Cd
-9.5 | -0.4961 | 0.13349 | -0.019 | -3.7164
-9 | -0.5219 | 0.12918 | -0.0168 | -4.0401
-8.5 | -0.5065 | 0.12258 | -0.0128 | -4.132
-8 | -0.5084 | 0.11713 | -0.0087 | -4.3405
-7.5 | -0.5209 | 0.11238 | -0.0039 | -4.6352
-7 | -0.5112 | 0.10686 | 0.0014 | -4.7838
-6.5 | -0.5046 | 0.10215 | 0.0081 | -4.9398
-6 | -0.4588 | 0.09753 | 0.0146 | -4.7042
-5.5 | -0.4081 | 0.09258 | 0.018 | -4.4081
-4.5 | -0.6276 | 0.05687 | -0.0138 | -11.0357
-4 | -0.5829 | 0.05032 | -0.0135 | -11.5839
-3.5 | -0.5377 | 0.04501 | -0.0124 | -11.9462
-3 | -0.4908 | 0.04143 | -0.0111 | -11.8465
-2.5 | -0.4432 | 0.03888 | -0.0095 | -11.3992
-2 | -0.3976 | 0.0369 | -0.0075 | -10.7751
-1 | -0.1789 | 0.03762 | -0.0169 | -4.7554
-0.5 | -0.1581 | 0.03762 | -0.0125 | -4.2026
0 | -0.1378 | 0.03768 | -0.0081 | -3.6571
0.5 | -0.1178 | 0.03781 | -0.0038 | -3.1156
1 | -0.0982 | 0.038 | 0.0004 | -2.5842
1.5 | -0.0786 | 0.03826 | 0.0044 | -2.0544
2 | -0.0589 | 0.03864 | 0.0083 | -1.5243
2.5 | -0.0369 | 0.03923 | 0.0115 | -0.94061
3 | -0.0117 | 0.04012 | 0.0138 | -0.29163
3.5 | 0.0163 | 0.04134 | 0.0153 | 0.39429
4 | 0.046 | 0.04286 | 0.0162 | 1.0733
4.5 | 0.0765 | 0.04468 | 0.0166 | 1.7122
5 | 0.1072 | 0.0468 | 0.0165 | 2.2906
5.5 | 0.1633 | 0.05112 | 0.0112 | 3.1944
6 | 0.2284 | 0.05625 | 0.004 | 4.0604
6.5 | 0.2844 | 0.06063 | -0.0014 | 4.6907
7 | 0.4 | 0.06304 | -0.0116 | 6.3452
7.5 | 0.4816 | 0.06404 | -0.016 | 7.5203
8 | 0.5659 | 0.06405 | -0.0196 | 8.8353
8.5 | 0.6766 | 0.06018 | -0.0223 | 11.2429
9.5 | 0.8867 | 0.03762 | -0.0048 | 23.5699
10 | 0.9737 | 0.0418 | -0.007 | 23.2943
10.5 | 1.1069 | 0.04859 | -0.0171 | 22.7804
11 | 1.1622 | 0.05591 | -0.0179 | 20.787
11.5 | 1.1518 | 0.06158 | -0.0099 | 18.7041
12 | 1.1308 | 0.06839 | -0.0024 | 16.5346
12.5 | 1.0922 | 0.07584 | 0.0047 | 14.4014
13 | 1.0416 | 0.08461 | 0.0098 | 12.3106
13.5 | 0.9926 | 0.0953 | 0.0113 | 10.4155
15.5 | 0.7619 | 0.1828 | -0.0396 | 4.1679
16 | 0.7709 | 0.18993 | -0.0424 | 4.0589

## 5. Re 50k Mach 0.25 (1)
BIGFOIL.COM POLAR EXPORT
NACA67-614
NACA67-614 |  |  |  | Cl Max: | 1.242 | at alpha= | 5 | deg
JavaFoil+Calcfoil stall+Eppler ext transition |  |  |  | L/D Max: | 45.879 | at alpha= | 4 | deg
Re: | 50000 |  |  | Cd Min: | 0.02011 | at alpha= | -2.5 | deg
Mach: | 0.25 |  |  | Cl=0 at alpha= | -5.38 | deg
|  |  |  | @ Cl=0.1, Cd= | 0.044775
|  |  |  | @ Cl=0.4, Cd= | 0.020262
|  |  |  | @ Cl=0.6, Cd= | 0.020624
alpha (deg) | Cl | Cd | Cm | Cl/Cd
-18.5 | -0.15 | 0.84911 | -0.028 | -0.176
-18 | -0.228 | 0.63223 | -0.03 | -0.361
-17.5 | -0.287 | 0.50048 | -0.033 | -0.573
-17 | -0.338 | 0.43349 | -0.035 | -0.779
-16.5 | -0.382 | 0.35407 | -0.035 | -1.079
-16 | -0.418 | 0.3135 | -0.036 | -1.332
-15.5 | -0.448 | 0.2674 | -0.037 | -1.676
-15 | -0.474 | 0.2368 | -0.037 | -2.002
-14.5 | -0.494 | 0.21208 | -0.038 | -2.331
-14 | -0.509 | 0.19677 | -0.039 | -2.587
-13.5 | -0.516 | 0.17539 | -0.04 | -2.943
-13 | -0.515 | 0.15615 | -0.041 | -3.295
-12.5 | -0.508 | 0.14223 | -0.042 | -3.569
-12 | -0.496 | 0.12965 | -0.044 | -3.824
-11.5 | -0.479 | 0.11835 | -0.045 | -4.046
-11 | -0.457 | 0.10904 | -0.046 | -4.193
-10.5 | -0.431 | 0.10159 | -0.047 | -4.244
-10 | -0.401 | 0.09274 | -0.047 | -4.324
-9.5 | -0.367 | 0.08545 | -0.049 | -4.299
-9 | -0.33 | 0.07865 | -0.049 | -4.2
-8.5 | -0.29 | 0.07316 | -0.05 | -3.97
-8 | -0.248 | 0.06723 | -0.051 | -3.691
-7.5 | -0.204 | 0.0633 | -0.052 | -3.219
-7 | -0.158 | 0.05914 | -0.053 | -2.665
-6.5 | -0.11 | 0.05566 | -0.055 | -1.979
-6 | -0.061 | 0.05246 | -0.056 | -1.172
-5.5 | -0.012 | 0.04965 | -0.058 | -0.244
-5 | 0.038 | 0.04731 | -0.059 | 0.799
-4.5 | 0.088 | 0.04522 | -0.062 | 1.952
-4 | 0.139 | 0.04333 | -0.064 | 3.21
-3.5 | 0.19 | 0.04155 | -0.068 | 4.582
-3 | 0.293 | 0.02016 | -0.13 | 14.521
-2.5 | 0.356 | 0.02011 | -0.131 | 17.71
-2 | 0.408 | 0.02029 | -0.128 | 20.093
-1.5 | 0.468 | 0.02033 | -0.129 | 23.027
-1 | 0.529 | 0.02047 | -0.13 | 25.82
-0.5 | 0.589 | 0.02061 | -0.131 | 28.572
0 | 0.651 | 0.02069 | -0.132 | 31.453
0.5 | 0.711 | 0.02097 | -0.134 | 33.898
1 | 0.771 | 0.02129 | -0.135 | 36.205
1.5 | 0.831 | 0.02166 | -0.136 | 38.343
2 | 0.886 | 0.02206 | -0.137 | 40.137
2.5 | 0.943 | 0.02249 | -0.138 | 41.926
3 | 1 | 0.02304 | -0.139 | 43.411
3.5 | 1.056 | 0.02363 | -0.14 | 44.699
4 | 1.11 | 0.02419 | -0.141 | 45.879
4.5 | 1.191 | 0.02887 | -0.146 | 41.261
5 | 1.242 | 0.02996 | -0.147 | 41.447
5.5 | 1.067 | 0.04667 | -0.082 | 22.867
6 | 1.099 | 0.05077 | -0.073 | 21.647
6.5 | 1.133 | 0.05403 | -0.071 | 20.97
7 | 1.159 | 0.05865 | -0.067 | 19.763
7.5 | 1.18 | 0.06312 | -0.06 | 18.697
8 | 1.197 | 0.06893 | -0.058 | 17.363
8.5 | 1.208 | 0.07513 | -0.058 | 16.072
9 | 1.211 | 0.08486 | -0.057 | 14.272
9.5 | 1.207 | 0.09217 | -0.056 | 13.1
10 | 1.196 | 0.10149 | -0.056 | 11.783

## 6. Re 50k Mach 0.25 (2)
BIGFOIL.COM POLAR EXPORT
NACA67-614
NACA67-614 |  |  |  | Cl Max: | 1.1132 | at alpha= | 11.5 | deg
XFOIL ncrit=9 |  |  |  | L/D Max: | 22.5754 | at alpha= | 10 | deg
Re: | 50000 |  |  | Cd Min: | 0.20012 | at alpha= | 16.5 | deg
Mach: | 0.25 |  |  | Cl=0 at alpha= | 3.2611 | deg
|  |  |  | @ Cl=0.1, Cd= | 0.047516
|  |  |  | @ Cl=0.4, Cd= | 0.063349
|  |  |  | @ Cl=0.6, Cd= | 0.063461
alpha (deg) | Cl | Cd | Cm | Cl/Cd
-9 | -0.4862 | 0.13078 | -0.0162 | -3.7177
-8.5 | -0.4963 | 0.12554 | -0.013 | -3.9533
-8 | -0.5278 | 0.12205 | -0.009 | -4.3245
-7.5 | -0.4973 | 0.11475 | -0.0046 | -4.3338
-6.5 | -0.505 | 0.10585 | 0.0083 | -4.7709
-6 | -0.4593 | 0.10066 | 0.0145 | -4.5629
-4 | -0.604 | 0.05375 | -0.0135 | -11.2372
-3.5 | -0.5616 | 0.04784 | -0.0124 | -11.7391
-3 | -0.5135 | 0.04348 | -0.0112 | -11.81
-2.5 | -0.4652 | 0.04051 | -0.0097 | -11.4836
-2 | -0.4168 | 0.03814 | -0.0079 | -10.9282
-1.5 | -0.3698 | 0.03683 | -0.0052 | -10.0407
-1 | -0.1838 | 0.0385 | -0.0182 | -4.774
-0.5 | -0.1616 | 0.03852 | -0.0136 | -4.1952
0 | -0.1404 | 0.0386 | -0.0091 | -3.6373
0.5 | -0.1196 | 0.03875 | -0.0047 | -3.0865
1 | -0.0993 | 0.03896 | -0.0004 | -2.5488
1.5 | -0.0792 | 0.03926 | 0.0038 | -2.0173
2 | -0.0592 | 0.03965 | 0.0078 | -1.4931
2.5 | -0.0381 | 0.04021 | 0.0114 | -0.94753
3 | -0.0141 | 0.04106 | 0.0141 | -0.3434
3.5 | 0.0129 | 0.04224 | 0.016 | 0.3054
4 | 0.042 | 0.04374 | 0.0171 | 0.96022
4.5 | 0.0723 | 0.04557 | 0.0176 | 1.5866
5 | 0.1029 | 0.04772 | 0.0177 | 2.1563
5.5 | 0.1689 | 0.05278 | 0.0105 | 3.2001
6 | 0.2313 | 0.05751 | 0.004 | 4.0219
6.5 | 0.2905 | 0.06186 | -0.0016 | 4.6961
7 | 0.4199 | 0.06362 | -0.012 | 6.6001
7.5 | 0.5063 | 0.06464 | -0.0166 | 7.8326
8 | 0.5791 | 0.0644 | -0.0183 | 8.9922
8.5 | 0.6979 | 0.05906 | -0.0195 | 11.8168
9.5 | 0.8901 | 0.04042 | 0.0003 | 22.0213
10 | 1.0177 | 0.04508 | -0.0061 | 22.5754
10.5 | 1.1003 | 0.05205 | -0.0094 | 21.1393
11.5 | 1.1132 | 0.06564 | 0.0003 | 16.9592
12 | 1.075 | 0.0726 | 0.0075 | 14.8072
12.5 | 1.0284 | 0.08097 | 0.0125 | 12.701
13 | 0.9821 | 0.09116 | 0.0141 | 10.7734
13.5 | 0.8648 | 0.11101 | 0.0059 | 7.7903
15 | 0.7358 | 0.17597 | -0.0384 | 4.1814
16 | 0.7775 | 0.19389 | -0.0433 | 4.01
16.5 | 0.7857 | 0.20012 | -0.0467 | 3.9261

## 7. Re 50k Mach 0.50 (1)
BIGFOIL.COM POLAR EXPORT
NACA67-614
NACA67-614 |  |  |  | Cl Max: | 1.371 | at alpha= | 20 | deg
JavaFoil+Calcfoil stall+Eppler ext transition |  |  |  | L/D Max: | 44.123 | at alpha= | 3.5 | deg
Re: | 50000 |  |  | Cd Min: | 0.02163 | at alpha= | -2.5 | deg
Mach: | 0.5 |  |  | Cl=0 at alpha= | -5.3818 | deg
|  |  |  | @ Cl=0.1, Cd= | 0.047219
|  |  |  | @ Cl=0.4, Cd= | 0.021639
|  |  |  | @ Cl=0.6, Cd= | 0.022174
alpha (deg) | Cl | Cd | Cm | Cl/Cd
-20 | -0.808 | 0.4094 | -0.055 | -1.973
-19.5 | -0.78 | 0.41354 | -0.056 | -1.887
-19 | -0.753 | 0.41117 | -0.056 | -1.832
-18.5 | -0.726 | 0.38399 | -0.057 | -1.892
-18 | -0.699 | 0.41367 | -0.058 | -1.69
-17.5 | -0.672 | 0.4092 | -0.058 | -1.642
-17 | -0.643 | 0.36177 | -0.056 | -1.777
-16.5 | -0.616 | 0.34405 | -0.056 | -1.789
-16 | -0.588 | 0.33729 | -0.057 | -1.744
-15.5 | -0.561 | 0.32934 | -0.057 | -1.703
-15 | -0.534 | 0.32708 | -0.058 | -1.631
-14.5 | -0.506 | 0.32235 | -0.059 | -1.57
-14 | -0.478 | 0.29688 | -0.059 | -1.611
-13.5 | -0.45 | 0.31078 | -0.055 | -1.447
-13 | -0.422 | 0.29463 | -0.055 | -1.433
-12.5 | -0.395 | 0.29136 | -0.056 | -1.355
-12 | -0.367 | 0.27315 | -0.057 | -1.344
-11.5 | -0.34 | 0.28499 | -0.057 | -1.191
-11 | -0.311 | 0.24321 | -0.053 | -1.28
-10.5 | -0.284 | 0.23288 | -0.053 | -1.218
-10 | -0.256 | 0.22866 | -0.053 | -1.12
-9.5 | -0.228 | 0.22459 | -0.053 | -1.017
-9 | -0.201 | 0.20144 | -0.054 | -0.996
-8.5 | -0.173 | 0.15354 | -0.049 | -1.126
-8 | -0.237 | 0.0881 | -0.054 | -2.694
-7.5 | -0.209 | 0.07613 | -0.056 | -2.745
-7 | -0.167 | 0.06789 | -0.057 | -2.466
-6.5 | -0.119 | 0.06155 | -0.058 | -1.936
-6 | -0.067 | 0.0567 | -0.06 | -1.186
-5.5 | -0.013 | 0.05324 | -0.062 | -0.251
-5 | 0.042 | 0.04991 | -0.064 | 0.838
-4.5 | 0.098 | 0.04729 | -0.067 | 2.071
-4 | 0.155 | 0.04527 | -0.07 | 3.417
-3.5 | 0.212 | 0.04347 | -0.073 | 4.876
-3 | 0.27 | 0.04182 | -0.077 | 6.45
-2.5 | 0.397 | 0.02163 | -0.145 | 18.348
-2 | 0.455 | 0.0218 | -0.143 | 20.881
-1.5 | 0.523 | 0.02192 | -0.144 | 23.849
-1 | 0.59 | 0.02214 | -0.145 | 26.658
-0.5 | 0.658 | 0.02237 | -0.146 | 29.398
0 | 0.727 | 0.02253 | -0.148 | 32.252
0.5 | 0.794 | 0.02287 | -0.149 | 34.698
1 | 0.861 | 0.02331 | -0.15 | 36.92
1.5 | 0.927 | 0.02382 | -0.151 | 38.927
2 | 0.986 | 0.02436 | -0.152 | 40.494
2.5 | 1.05 | 0.025 | -0.154 | 41.999
3 | 1.112 | 0.02572 | -0.155 | 43.245
3.5 | 1.172 | 0.02657 | -0.156 | 44.123
4 | 1.257 | 0.03238 | -0.161 | 38.813
4.5 | 1.308 | 0.03386 | -0.162 | 38.648
5 | 1.117 | 0.04813 | -0.08 | 23.208
5.5 | 1.146 | 0.05274 | -0.079 | 21.731
6 | 1.161 | 0.05849 | -0.068 | 19.848
6.5 | 1.159 | 0.06684 | -0.062 | 17.335
7 | 1.096 | 0.08281 | -0.059 | 13.234
7.5 | 0.703 | 0.15202 | -0.049 | 4.627
8 | 0.731 | 0.18231 | -0.06 | 4.008
8.5 | 0.757 | 0.20084 | -0.061 | 3.771
9 | 0.785 | 0.21156 | -0.071 | 3.71
9.5 | 0.811 | 0.23164 | -0.07 | 3.502
10 | 0.839 | 0.24875 | -0.08 | 3.374
10.5 | 0.866 | 0.26936 | -0.08 | 3.214
11 | 0.892 | 0.27405 | -0.081 | 3.255
11.5 | 0.918 | 0.2753 | -0.082 | 3.336
12 | 0.946 | 0.32268 | -0.089 | 2.933
12.5 | 0.972 | 0.3287 | -0.089 | 2.958
13 | 0.999 | 0.31853 | -0.09 | 3.135
13.5 | 1.025 | 0.32372 | -0.092 | 3.167
14 | 1.053 | 0.36222 | -0.098 | 2.908
14.5 | 1.079 | 0.35826 | -0.099 | 3.012
15 | 1.105 | 0.36828 | -0.1 | 3.001
15.5 | 1.133 | 0.38978 | -0.104 | 2.907
16 | 1.16 | 0.41804 | -0.106 | 2.774
16.5 | 1.185 | 0.40896 | -0.107 | 2.898
17 | 1.211 | 0.42527 | -0.108 | 2.847
17.5 | 1.24 | 0.45855 | -0.113 | 2.704
18 | 1.265 | 0.44356 | -0.114 | 2.853
18.5 | 1.291 | 0.4701 | -0.115 | 2.745
19 | 1.316 | 0.46726 | -0.115 | 2.816
19.5 | 1.346 | 0.48531 | -0.121 | 2.773
20 | 1.371 | 0.49062 | -0.121 | 2.794

## 8. Re 50k Mach 0.50 (2)
BIGFOIL.COM POLAR EXPORT
NACA67-614
NACA67-614 |  |  |  | Cl Max: | 0.9522 | at alpha= | 10 | deg
XFOIL ncrit=9 |  |  |  | L/D Max: | 19.2037 | at alpha= | 9 | deg
Re: | 50000 |  |  | Cd Min: | 0.18839 | at alpha= | 15 | deg
Mach: | 0.5 |  |  | Cl=0 at alpha= | 3.3777 | deg
|  |  |  | @ Cl=0.1, Cd= | 0.052881
|  |  |  | @ Cl=0.4, Cd= | 0.065614
|  |  |  | @ Cl=0.6, Cd= | 0.06705
alpha (deg) | Cl | Cd | Cm | Cl/Cd
-9.5 | -0.4669 | 0.14956 | -0.0196 | -3.1218
-9 | -0.4629 | 0.14317 | -0.017 | -3.2332
-8.5 | -0.4863 | 0.13984 | -0.0139 | -3.4775
-8 | -0.4769 | 0.13313 | -0.0104 | -3.5822
-7.5 | -0.4733 | 0.12699 | -0.0065 | -3.7271
-6 | -0.4238 | 0.10931 | 0.0077 | -3.877
-5 | -0.6374 | 0.08749 | -0.0099 | -7.2854
-4.5 | -0.6614 | 0.07714 | -0.0126 | -8.574
-4 | -0.6581 | 0.06855 | -0.0122 | -9.6003
-3.5 | -0.6382 | 0.06068 | -0.0119 | -10.5175
-3 | -0.6033 | 0.05408 | -0.0106 | -11.1557
-2.5 | -0.5586 | 0.04882 | -0.0095 | -11.442
-2 | -0.506 | 0.04478 | -0.0082 | -11.2997
-1.5 | -0.4516 | 0.04177 | -0.0064 | -10.8116
-1 | -0.3958 | 0.04008 | -0.0036 | -9.8752
0 | -0.1548 | 0.04253 | -0.0132 | -3.6398
0.5 | -0.1299 | 0.04277 | -0.0083 | -3.0372
1 | -0.1061 | 0.04311 | -0.0035 | -2.4611
1.5 | -0.0831 | 0.04354 | 0.0012 | -1.9086
2 | -0.0608 | 0.04408 | 0.0056 | -1.3793
2.5 | -0.0389 | 0.04473 | 0.0099 | -0.86966
3 | -0.0173 | 0.04551 | 0.0139 | -0.38014
3.5 | 0.0056 | 0.04655 | 0.0173 | 0.1203
4 | 0.0309 | 0.04794 | 0.0197 | 0.64456
4.5 | 0.0626 | 0.04999 | 0.0204 | 1.2523
5 | 0.1397 | 0.05595 | 0.0121 | 2.4969
5.5 | 0.1978 | 0.05974 | 0.0072 | 3.311
6 | 0.3221 | 0.0636 | -0.0043 | 5.0645
6.5 | 0.4018 | 0.06566 | -0.0083 | 6.1194
7 | 0.4581 | 0.06699 | -0.0089 | 6.8383
7.5 | 0.5348 | 0.06788 | -0.0106 | 7.8786
8 | 0.6189 | 0.06681 | -0.0102 | 9.2636
8.5 | 0.8442 | 0.04405 | 0.004 | 19.1646
9 | 0.8826 | 0.04596 | 0.0126 | 19.2037
9.5 | 0.9428 | 0.05109 | 0.0147 | 18.4537
10 | 0.9522 | 0.05806 | 0.0183 | 16.4003
10.5 | 0.9455 | 0.06626 | 0.0213 | 14.2695
11 | 0.8961 | 0.07682 | 0.0222 | 11.6649
11.5 | 0.8396 | 0.09036 | 0.0182 | 9.2917
12 | 0.7927 | 0.10629 | 0.0098 | 7.4579
12.5 | 0.7654 | 0.12201 | 0.0006 | 6.2733
13 | 0.7527 | 0.13542 | -0.0069 | 5.5583
13.5 | 0.756 | 0.14724 | -0.0128 | 5.1345
14.5 | 0.7359 | 0.18078 | -0.0377 | 4.0707
15 | 0.7493 | 0.18839 | -0.0417 | 3.9774

## 9. Re 100k Mach 0.00 (1)
BIGFOIL.COM POLAR EXPORT
NACA67-614
NACA67-614 |  |  |  | Cl Max: | 1.386 | at alpha= | 7 | deg
JavaFoil+Calcfoil stall+Eppler ext transition |  |  |  | L/D Max: | 63.15 | at alpha= | 4 | deg
Re: | 100000 |  |  | Cd Min: | 0.01458 | at alpha= | -2 | deg
Mach: | 0 |  |  | Cl=0 at alpha= | -5.3776 | deg
|  |  |  | @ Cl=0.1, Cd= | 0.039587
|  |  |  | @ Cl=0.4, Cd= | 0.01458
|  |  |  | @ Cl=0.6, Cd= | 0.014706
alpha (deg) | Cl | Cd | Cm | Cl/Cd
-20 | -0.525 | 0.30131 | -0.032 | -1.741
-19.5 | -0.541 | 0.27444 | -0.033 | -1.972
-19 | -0.557 | 0.25722 | -0.033 | -2.166
-18.5 | -0.572 | 0.2451 | -0.034 | -2.334
-18 | -0.586 | 0.22715 | -0.035 | -2.58
-17.5 | -0.598 | 0.21671 | -0.036 | -2.761
-17 | -0.609 | 0.20509 | -0.036 | -2.969
-16.5 | -0.617 | 0.19131 | -0.037 | -3.224
-16 | -0.619 | 0.17386 | -0.038 | -3.562
-15.5 | -0.62 | 0.16205 | -0.038 | -3.823
-15 | -0.617 | 0.15153 | -0.039 | -4.072
-14.5 | -0.611 | 0.14271 | -0.04 | -4.284
-14 | -0.603 | 0.13252 | -0.041 | -4.548
-13.5 | -0.59 | 0.12586 | -0.042 | -4.685
-13 | -0.572 | 0.11693 | -0.043 | -4.889
-12.5 | -0.551 | 0.10894 | -0.044 | -5.054
-12 | -0.527 | 0.10093 | -0.044 | -5.218
-11.5 | -0.5 | 0.09388 | -0.045 | -5.325
-11 | -0.47 | 0.08703 | -0.046 | -5.404
-10.5 | -0.438 | 0.08183 | -0.046 | -5.353
-10 | -0.403 | 0.07633 | -0.047 | -5.284
-9.5 | -0.366 | 0.07171 | -0.048 | -5.108
-9 | -0.327 | 0.06692 | -0.049 | -4.889
-8.5 | -0.286 | 0.06291 | -0.05 | -4.548
-8 | -0.243 | 0.05888 | -0.051 | -4.134
-7.5 | -0.199 | 0.0554 | -0.052 | -3.595
-7 | -0.154 | 0.05259 | -0.053 | -2.923
-6.5 | -0.107 | 0.04949 | -0.054 | -2.166
-6 | -0.06 | 0.04688 | -0.056 | -1.275
-5.5 | -0.012 | 0.04436 | -0.058 | -0.266
-5 | 0.037 | 0.04226 | -0.06 | 0.869
-4.5 | 0.086 | 0.04023 | -0.063 | 2.13
-4 | 0.135 | 0.03798 | -0.069 | 3.564
-3.5 | 0.224 | 0.01567 | -0.126 | 14.293
-3 | 0.284 | 0.01552 | -0.127 | 18.311
-2.5 | 0.346 | 0.01538 | -0.128 | 22.48
-2 | 0.395 | 0.01458 | -0.125 | 27.13
-1.5 | 0.454 | 0.01458 | -0.126 | 31.143
-1 | 0.513 | 0.01464 | -0.127 | 35.016
-0.5 | 0.571 | 0.01473 | -0.128 | 38.784
0 | 0.632 | 0.01468 | -0.129 | 43.027
0.5 | 0.69 | 0.01487 | -0.13 | 46.393
1 | 0.748 | 0.0151 | -0.131 | 49.557
1.5 | 0.806 | 0.01534 | -0.132 | 52.575
2 | 0.86 | 0.01561 | -0.133 | 55.096
2.5 | 0.916 | 0.01592 | -0.134 | 57.554
3 | 0.972 | 0.01625 | -0.135 | 59.796
3.5 | 1.026 | 0.01663 | -0.136 | 61.716
4 | 1.079 | 0.01709 | -0.137 | 63.15
4.5 | 1.159 | 0.02354 | -0.143 | 49.264
5 | 1.21 | 0.02441 | -0.143 | 49.581
5.5 | 1.259 | 0.02531 | -0.145 | 49.737
6 | 1.305 | 0.02625 | -0.146 | 49.723
6.5 | 1.349 | 0.02737 | -0.147 | 49.286
7 | 1.386 | 0.02826 | -0.148 | 49.053
7.5 | 1.168 | 0.05529 | -0.071 | 21.12
8 | 1.19 | 0.05951 | -0.065 | 19.997
8.5 | 1.21 | 0.0637 | -0.065 | 19.001
9 | 1.225 | 0.06876 | -0.058 | 17.815
9.5 | 1.237 | 0.07395 | -0.058 | 16.725
10 | 1.244 | 0.07991 | -0.057 | 15.568
10.5 | 1.247 | 0.08595 | -0.057 | 14.508
11 | 1.246 | 0.0914 | -0.057 | 13.628
11.5 | 1.239 | 0.0989 | -0.055 | 12.531
12 | 1.223 | 0.10788 | -0.055 | 11.339

## 10. Re 100k Mach 0.00 (2)
BIGFOIL.COM POLAR EXPORT
NACA67-614
NACA67-614 |  |  |  | Cl Max: | 1.2145 | at alpha= | 12.5 | deg
XFOIL ncrit=9 |  |  |  | L/D Max: | 36.5514 | at alpha= | 8.5 | deg
Re: | 100000 |  |  | Cd Min: | 0.20124 | at alpha= | 17.5 | deg
Mach: | 0 |  |  | Cl=0 at alpha= | 1.5835 | deg
|  |  |  | @ Cl=0.1, Cd= | 0.041016
|  |  |  | @ Cl=0.4, Cd= | 0.043104
|  |  |  | @ Cl=0.6, Cd= | 0.041214
alpha (deg) | Cl | Cd | Cm | Cl/Cd
-11 | -0.4936 | 0.14173 | -0.0269 | -3.4827
-10.5 | -0.5206 | 0.13642 | -0.0294 | -3.8162
-10 | -0.577 | 0.1307 | -0.035 | -4.4147
-9.5 | -0.5244 | 0.12314 | -0.0261 | -4.2586
-9 | -0.5472 | 0.11692 | -0.0265 | -4.6801
-8.5 | -0.6186 | 0.10983 | -0.0298 | -5.6323
-8 | -0.6946 | 0.10437 | -0.0269 | -6.6552
-7.5 | -0.6473 | 0.09651 | -0.0217 | -6.7071
-7 | -0.6914 | 0.08936 | -0.0206 | -7.7372
-6.5 | -0.6928 | 0.08193 | -0.0172 | -8.456
-6 | -0.698 | 0.07477 | -0.0154 | -9.3353
-5.5 | -0.6886 | 0.06857 | -0.0131 | -10.0423
-5 | -0.6716 | 0.06303 | -0.0108 | -10.6552
-4.5 | -0.6513 | 0.05774 | -0.0087 | -11.2799
-4 | -0.579 | 0.04432 | -0.0105 | -13.0641
-3.5 | -0.5366 | 0.03816 | -0.0093 | -14.0618
-3 | -0.4915 | 0.03525 | -0.0078 | -13.9433
-2.5 | -0.4463 | 0.03325 | -0.0062 | -13.4226
-2 | -0.4017 | 0.03189 | -0.0045 | -12.5964
-1.5 | -0.3587 | 0.03101 | -0.0032 | -11.5672
-1 | -0.3158 | 0.03048 | -0.0019 | -10.3609
0 | -0.1382 | 0.03487 | -0.0085 | -3.9633
0.5 | -0.119 | 0.03504 | -0.0042 | -3.3961
1 | -0.0635 | 0.03653 | -0.0073 | -1.7383
1.5 | -0.0089 | 0.03824 | -0.0101 | -0.23274
2 | 0.0444 | 0.04031 | -0.0125 | 1.1015
2.5 | 0.0785 | 0.04077 | -0.0112 | 1.9254
3.5 | 0.2351 | 0.04256 | -0.0212 | 5.524
4 | 0.287 | 0.04275 | -0.0213 | 6.7135
4.5 | 0.344 | 0.04306 | -0.0221 | 7.9889
5 | 0.393 | 0.04311 | -0.0218 | 9.1162
5.5 | 0.4661 | 0.04305 | -0.0248 | 10.8269
6 | 0.5154 | 0.04273 | -0.0242 | 12.0618
6.5 | 0.5951 | 0.04137 | -0.027 | 14.3848
7 | 0.667 | 0.03908 | -0.0277 | 17.0676
7.5 | 0.757 | 0.03396 | -0.0281 | 22.2909
8.5 | 0.9094 | 0.02488 | -0.0244 | 36.5514
9 | 0.9034 | 0.02811 | -0.0154 | 32.138
9.5 | 0.9103 | 0.03205 | -0.0099 | 28.4025
10 | 0.9523 | 0.03469 | -0.0087 | 27.4517
10.5 | 1.0155 | 0.03734 | -0.01 | 27.196
11 | 1.0962 | 0.04119 | -0.0137 | 26.6133
11.5 | 1.1621 | 0.04694 | -0.0159 | 24.7571
12 | 1.187 | 0.05247 | -0.0129 | 22.6225
12.5 | 1.2145 | 0.05901 | -0.0115 | 20.5813
13 | 1.2004 | 0.06579 | -0.005 | 18.2459
13.5 | 1.1372 | 0.07315 | 0.0045 | 15.5461
14 | 1.0685 | 0.08368 | 0.0094 | 12.7689
14.5 | 1.0062 | 0.09596 | 0.009 | 10.4856
15 | 0.9515 | 0.11066 | 0.0038 | 8.5984
15.5 | 0.7917 | 0.16794 | -0.0332 | 4.7142
16 | 0.7906 | 0.17701 | -0.0386 | 4.4664
16.5 | 0.8363 | 0.185 | -0.0361 | 4.5205
17 | 0.8111 | 0.19268 | -0.0466 | 4.2096
17.5 | 0.8288 | 0.20124 | -0.0496 | 4.1185

## 11. Re 100k Mach 0.10 (1)
BIGFOIL.COM POLAR EXPORT
NACA67-614
NACA67-614 |  |  |  | Cl Max: | 1.391 | at alpha= | 7 | deg
JavaFoil+Calcfoil stall+Eppler ext transition |  |  |  | L/D Max: | 63.153 | at alpha= | 4 | deg
Re: | 100000 |  |  | Cd Min: | 0.0146 | at alpha= | -2 | deg
Mach: | 0.1 |  |  | Cl=0 at alpha= | -5.3776 | deg
|  |  |  | @ Cl=0.1, Cd= | 0.039772
|  |  |  | @ Cl=0.4, Cd= | 0.014601
|  |  |  | @ Cl=0.6, Cd= | 0.014746
alpha (deg) | Cl | Cd | Cm | Cl/Cd
-20 | -0.479 | 0.316 | -0.032 | -1.517
-19.5 | -0.499 | 0.29675 | -0.033 | -1.681
-19 | -0.518 | 0.28001 | -0.033 | -1.849
-18.5 | -0.536 | 0.25724 | -0.034 | -2.083
-18 | -0.553 | 0.23618 | -0.035 | -2.341
-17.5 | -0.569 | 0.22184 | -0.036 | -2.563
-17 | -0.582 | 0.20912 | -0.036 | -2.785
-16.5 | -0.593 | 0.1956 | -0.037 | -3.034
-16 | -0.599 | 0.18409 | -0.037 | -3.255
-15.5 | -0.602 | 0.17022 | -0.039 | -3.539
-15 | -0.602 | 0.15776 | -0.039 | -3.819
-14.5 | -0.6 | 0.14721 | -0.04 | -4.072
-14 | -0.593 | 0.13562 | -0.041 | -4.373
-13.5 | -0.582 | 0.12863 | -0.042 | -4.526
-13 | -0.566 | 0.11858 | -0.043 | -4.771
-12.5 | -0.546 | 0.11019 | -0.043 | -4.958
-12 | -0.524 | 0.10177 | -0.044 | -5.145
-11.5 | -0.498 | 0.0956 | -0.045 | -5.209
-11 | -0.469 | 0.08804 | -0.046 | -5.329
-10.5 | -0.438 | 0.08324 | -0.047 | -5.257
-10 | -0.403 | 0.07805 | -0.047 | -5.169
-9.5 | -0.367 | 0.07255 | -0.048 | -5.055
-9 | -0.328 | 0.0675 | -0.049 | -4.857
-8.5 | -0.287 | 0.0634 | -0.05 | -4.526
-8 | -0.244 | 0.05924 | -0.051 | -4.122
-7.5 | -0.2 | 0.0557 | -0.052 | -3.59
-7 | -0.154 | 0.05287 | -0.053 | -2.919
-6.5 | -0.108 | 0.04942 | -0.054 | -2.178
-6 | -0.06 | 0.04704 | -0.056 | -1.277
-5.5 | -0.012 | 0.04435 | -0.059 | -0.267
-5 | 0.037 | 0.04226 | -0.061 | 0.873
-4.5 | 0.086 | 0.04031 | -0.063 | 2.136
-4 | 0.136 | 0.03839 | -0.067 | 3.536
-3.5 | 0.225 | 0.01572 | -0.126 | 14.321
-3 | 0.286 | 0.01556 | -0.127 | 18.362
-2.5 | 0.347 | 0.01541 | -0.128 | 22.546
-2 | 0.397 | 0.0146 | -0.125 | 27.225
-1.5 | 0.456 | 0.01462 | -0.126 | 31.206
-1 | 0.515 | 0.01467 | -0.128 | 35.119
-0.5 | 0.574 | 0.01475 | -0.129 | 38.923
0 | 0.635 | 0.01474 | -0.13 | 43.069
0.5 | 0.693 | 0.01493 | -0.131 | 46.436
1 | 0.752 | 0.01515 | -0.132 | 49.649
1.5 | 0.81 | 0.01539 | -0.133 | 52.661
2 | 0.864 | 0.01565 | -0.134 | 55.207
2.5 | 0.921 | 0.01598 | -0.135 | 57.629
3 | 0.977 | 0.01634 | -0.136 | 59.767
3.5 | 1.031 | 0.01672 | -0.137 | 61.695
4 | 1.085 | 0.01717 | -0.138 | 63.153
4.5 | 1.165 | 0.02369 | -0.143 | 49.169
5 | 1.215 | 0.02458 | -0.144 | 49.453
5.5 | 1.264 | 0.02549 | -0.145 | 49.581
6 | 1.31 | 0.02645 | -0.146 | 49.54
6.5 | 1.354 | 0.02759 | -0.147 | 49.066
7 | 1.391 | 0.02843 | -0.148 | 48.917
7.5 | 1.17 | 0.05567 | -0.07 | 21.022
8 | 1.193 | 0.05971 | -0.067 | 19.976
8.5 | 1.211 | 0.06436 | -0.064 | 18.816
9 | 1.224 | 0.06878 | -0.058 | 17.799
9.5 | 1.234 | 0.07399 | -0.057 | 16.681
10 | 1.24 | 0.08068 | -0.058 | 15.366
10.5 | 1.24 | 0.08821 | -0.058 | 14.06
11 | 1.236 | 0.09517 | -0.057 | 12.987
11.5 | 1.227 | 0.10364 | -0.057 | 11.834
12 | 1.206 | 0.11324 | -0.056 | 10.654

## 12. Re 100k Mach 0.10 (2)
BIGFOIL.COM POLAR EXPORT
NACA67-614
NACA67-614 |  |  |  | Cl Max: | 1.2003 | at alpha= | 12.5 | deg
XFOIL ncrit=9 |  |  |  | L/D Max: | 36.7472 | at alpha= | 8.5 | deg
Re: | 100000 |  |  | Cd Min: | 0.20221 | at alpha= | 17.5 | deg
Mach: | 0.1 |  |  | Cl=0 at alpha= | 1.5595 | deg
|  |  |  | @ Cl=0.1, Cd= | 0.041144
|  |  |  | @ Cl=0.4, Cd= | 0.04321
|  |  |  | @ Cl=0.6, Cd= | 0.041262
alpha (deg) | Cl | Cd | Cm | Cl/Cd
-12 | -0.5153 | 0.15661 | -0.0324 | -3.2903
-11.5 | -0.492 | 0.14792 | -0.0281 | -3.3261
-11 | -0.4923 | 0.14245 | -0.0269 | -3.4559
-10.5 | -0.5239 | 0.13739 | -0.0301 | -3.8132
-10 | -0.5349 | 0.12956 | -0.0299 | -4.1286
-9.5 | -0.5206 | 0.12398 | -0.0259 | -4.1991
-9 | -0.55 | 0.11772 | -0.0273 | -4.6721
-8 | -0.5882 | 0.10401 | -0.0245 | -5.6552
-7.5 | -0.6365 | 0.09775 | -0.0217 | -6.5115
-7 | -0.7077 | 0.09095 | -0.0214 | -7.7812
-6.5 | -0.6882 | 0.08323 | -0.0171 | -8.2687
-6 | -0.6964 | 0.07587 | -0.0152 | -9.1789
-5.5 | -0.6893 | 0.06951 | -0.013 | -9.9166
-5 | -0.6737 | 0.06384 | -0.0107 | -10.5529
-4.5 | -0.6543 | 0.05842 | -0.0085 | -11.1999
-4 | -0.5837 | 0.04442 | -0.0107 | -13.1405
-3.5 | -0.5411 | 0.03868 | -0.0094 | -13.9891
-3 | -0.4956 | 0.03556 | -0.0078 | -13.937
-2.5 | -0.4501 | 0.03351 | -0.0062 | -13.4318
-2 | -0.4051 | 0.03222 | -0.0045 | -12.5729
-1.5 | -0.3618 | 0.03117 | -0.0032 | -11.6073
-1 | -0.3187 | 0.0306 | -0.0018 | -10.415
0 | -0.1386 | 0.03503 | -0.0087 | -3.9566
0.5 | -0.1193 | 0.03521 | -0.0044 | -3.3882
1 | -0.0616 | 0.03677 | -0.0078 | -1.6753
1.5 | -0.0063 | 0.03856 | -0.0107 | -0.16338
2 | 0.0466 | 0.04069 | -0.013 | 1.1452
2.5 | 0.0809 | 0.04092 | -0.0117 | 1.977
3.5 | 0.2453 | 0.04285 | -0.0227 | 5.7246
4 | 0.293 | 0.04292 | -0.0221 | 6.8267
4.5 | 0.3389 | 0.04307 | -0.0211 | 7.8686
5 | 0.3986 | 0.04321 | -0.0223 | 9.2247
5.5 | 0.4501 | 0.04322 | -0.0222 | 10.4142
6 | 0.521 | 0.04272 | -0.0245 | 12.1957
6.5 | 0.5827 | 0.04183 | -0.0251 | 13.9302
7 | 0.675 | 0.0388 | -0.0279 | 17.3969
7.5 | 0.7676 | 0.03322 | -0.0282 | 23.1066
8.5 | 0.9128 | 0.02484 | -0.0235 | 36.7472
9 | 0.8993 | 0.02867 | -0.0139 | 31.3673
9.5 | 0.9106 | 0.0324 | -0.009 | 28.1049
10 | 0.9542 | 0.03504 | -0.0078 | 27.2317
10.5 | 1.0193 | 0.03779 | -0.0093 | 26.9727
11 | 1.1002 | 0.04184 | -0.0129 | 26.2954
11.5 | 1.1602 | 0.04777 | -0.0142 | 24.2872
12 | 1.1787 | 0.05345 | -0.0104 | 22.0524
12.5 | 1.2003 | 0.05954 | -0.0083 | 20.1596
13 | 1.1822 | 0.06644 | -0.0018 | 17.7935
13.5 | 1.1179 | 0.07445 | 0.0066 | 15.0154
14 | 1.0512 | 0.08526 | 0.0103 | 12.3293
14.5 | 0.988 | 0.09818 | 0.0087 | 10.0631
15 | 0.9332 | 0.11384 | 0.002 | 8.1975
15.5 | 0.7898 | 0.16891 | -0.0338 | 4.6759
16 | 0.7901 | 0.17786 | -0.0391 | 4.4423
16.5 | 0.8381 | 0.18599 | -0.0362 | 4.5062
17 | 0.8107 | 0.1935 | -0.0472 | 4.1897
17.5 | 0.8322 | 0.20221 | -0.0496 | 4.1155

## 13. Re 100k Mach 0.25 (1)
BIGFOIL.COM POLAR EXPORT
NACA67-614
NACA67-614 |  |  |  | Cl Max: | 1.378 | at alpha= | 6.5 | deg
JavaFoil+Calcfoil stall+Eppler ext transition |  |  |  | L/D Max: | 63.162 | at alpha= | 4 | deg
Re: | 100000 |  |  | Cd Min: | 0.01484 | at alpha= | -2 | deg
Mach: | 0.25 |  |  | Cl=0 at alpha= | -5.38 | deg
|  |  |  | @ Cl=0.1, Cd= | 0.040214
|  |  |  | @ Cl=0.4, Cd= | 0.014964
|  |  |  | @ Cl=0.6, Cd= | 0.01502
alpha (deg) | Cl | Cd | Cm | Cl/Cd
-18.5 | -0.15 | 0.67412 | -0.031 | -0.222
-18 | -0.229 | 0.48076 | -0.032 | -0.475
-17.5 | -0.287 | 0.3757 | -0.034 | -0.763
-17 | -0.338 | 0.31583 | -0.036 | -1.07
-16.5 | -0.382 | 0.28856 | -0.036 | -1.324
-16 | -0.418 | 0.2499 | -0.036 | -1.671
-15.5 | -0.448 | 0.22085 | -0.037 | -2.03
-15 | -0.474 | 0.19368 | -0.038 | -2.448
-14.5 | -0.494 | 0.17685 | -0.039 | -2.796
-14 | -0.509 | 0.16228 | -0.039 | -3.137
-13.5 | -0.516 | 0.14493 | -0.041 | -3.563
-13 | -0.515 | 0.13545 | -0.042 | -3.799
-12.5 | -0.508 | 0.121 | -0.043 | -4.196
-12 | -0.496 | 0.11094 | -0.045 | -4.47
-11.5 | -0.479 | 0.10279 | -0.046 | -4.659
-11 | -0.457 | 0.09521 | -0.047 | -4.803
-10.5 | -0.431 | 0.08716 | -0.047 | -4.947
-10 | -0.401 | 0.08029 | -0.048 | -4.995
-9.5 | -0.367 | 0.07513 | -0.049 | -4.89
-9 | -0.33 | 0.06956 | -0.05 | -4.749
-8.5 | -0.29 | 0.06481 | -0.051 | -4.482
-8 | -0.248 | 0.06052 | -0.052 | -4.1
-7.5 | -0.204 | 0.05695 | -0.053 | -3.578
-7 | -0.158 | 0.05345 | -0.054 | -2.949
-6.5 | -0.11 | 0.05014 | -0.056 | -2.197
-6 | -0.062 | 0.04735 | -0.058 | -1.299
-5.5 | -0.012 | 0.04488 | -0.059 | -0.271
-5 | 0.038 | 0.0427 | -0.062 | 0.886
-4.5 | 0.088 | 0.04068 | -0.064 | 2.172
-4 | 0.139 | 0.0387 | -0.068 | 3.601
-3.5 | 0.231 | 0.01593 | -0.129 | 14.497
-3 | 0.293 | 0.01578 | -0.13 | 18.575
-2.5 | 0.357 | 0.01563 | -0.132 | 22.821
-2 | 0.408 | 0.01484 | -0.129 | 27.504
-1.5 | 0.469 | 0.01485 | -0.13 | 31.563
-1 | 0.529 | 0.01493 | -0.131 | 35.448
-0.5 | 0.59 | 0.01502 | -0.132 | 39.262
0 | 0.652 | 0.01502 | -0.133 | 43.423
0.5 | 0.712 | 0.01523 | -0.134 | 46.779
1 | 0.772 | 0.01545 | -0.135 | 49.998
1.5 | 0.832 | 0.01573 | -0.136 | 52.916
2 | 0.887 | 0.01599 | -0.137 | 55.471
2.5 | 0.945 | 0.01636 | -0.138 | 57.753
3 | 1.002 | 0.01673 | -0.139 | 59.893
3.5 | 1.058 | 0.01718 | -0.14 | 61.594
4 | 1.112 | 0.01761 | -0.142 | 63.162
4.5 | 1.193 | 0.02454 | -0.147 | 48.617
5 | 1.244 | 0.02552 | -0.148 | 48.744
5.5 | 1.292 | 0.02656 | -0.149 | 48.654
6 | 1.337 | 0.02756 | -0.15 | 48.518
6.5 | 1.378 | 0.02888 | -0.151 | 47.729
7 | 1.162 | 0.05301 | -0.074 | 21.924
7.5 | 1.182 | 0.05768 | -0.068 | 20.496
8 | 1.197 | 0.06231 | -0.06 | 19.214
8.5 | 1.208 | 0.06635 | -0.059 | 18.202
9 | 1.211 | 0.07414 | -0.058 | 16.339
9.5 | 1.208 | 0.07954 | -0.058 | 15.183
10 | 1.196 | 0.08708 | -0.057 | 13.734
10.5 | 1.176 | 0.09725 | -0.056 | 12.096
11 | 1.149 | 0.10817 | -0.056 | 10.618
11.5 | 1.112 | 0.11679 | -0.053 | 9.523

## 14. Re 100k Mach 0.25 (2)
BIGFOIL.COM POLAR EXPORT
NACA67-614
NACA67-614 |  |  |  | Cl Max: | 1.1357 | at alpha= | 11.5 | deg
XFOIL ncrit=9 |  |  |  | L/D Max: | 33.8378 | at alpha= | 8.5 | deg
Re: | 100000 |  |  | Cd Min: | 0.19059 | at alpha= | 16.5 | deg
Mach: | 0.25 |  |  | Cl=0 at alpha= | 1.499 | deg
|  |  |  | @ Cl=0.1, Cd= | 0.04159
|  |  |  | @ Cl=0.4, Cd= | 0.043762
|  |  |  | @ Cl=0.6, Cd= | 0.041065
alpha (deg) | Cl | Cd | Cm | Cl/Cd
-10.5 | -0.5376 | 0.14273 | -0.0328 | -3.7666
-10 | -0.5012 | 0.13376 | -0.0266 | -3.747
-9.5 | -0.5095 | 0.12806 | -0.026 | -3.9786
-9 | -0.5739 | 0.12255 | -0.0317 | -4.683
-8.5 | -0.535 | 0.11525 | -0.0244 | -4.6421
-8 | -0.5791 | 0.1088 | -0.0261 | -5.3226
-7.5 | -0.6507 | 0.10286 | -0.0246 | -6.3261
-7 | -0.6366 | 0.09574 | -0.0196 | -6.6493
-6 | -0.6829 | 0.08179 | -0.0146 | -8.3494
-5.5 | -0.6878 | 0.07471 | -0.0123 | -9.2063
-4.5 | -0.6681 | 0.06227 | -0.0076 | -10.7291
-4 | -0.6109 | 0.04846 | -0.0115 | -12.6063
-3.5 | -0.5648 | 0.04161 | -0.0098 | -13.5737
-3 | -0.5181 | 0.03743 | -0.0081 | -13.8418
-2.5 | -0.4716 | 0.03503 | -0.0065 | -13.4627
-2 | -0.4245 | 0.0333 | -0.0047 | -12.7477
-1.5 | -0.3794 | 0.03207 | -0.0032 | -11.8304
-1 | -0.3345 | 0.03137 | -0.0016 | -10.6631
0 | -0.141 | 0.03592 | -0.0096 | -3.9254
0.5 | -0.1123 | 0.03636 | -0.0069 | -3.0886
1 | -0.0503 | 0.03831 | -0.0109 | -1.313
1.5 | 0.0001 | 0.03983 | -0.0126 | 0.0025107
2 | 0.047 | 0.0408 | -0.0135 | 1.152
3 | 0.2007 | 0.04309 | -0.0233 | 4.6577
3.5 | 0.262 | 0.0434 | -0.0247 | 6.0369
4 | 0.3052 | 0.04354 | -0.0231 | 7.0096
4.5 | 0.3669 | 0.04385 | -0.0243 | 8.3672
5 | 0.4043 | 0.04375 | -0.0217 | 9.2411
5.5 | 0.4764 | 0.04353 | -0.0239 | 10.9442
6 | 0.5274 | 0.0431 | -0.0231 | 12.2367
7 | 0.6901 | 0.03854 | -0.0261 | 17.9061
7.5 | 0.7692 | 0.03343 | -0.0239 | 23.0093
8 | 0.8442 | 0.02876 | -0.021 | 29.3533
8.5 | 0.9011 | 0.02663 | -0.016 | 33.8378
9 | 0.8858 | 0.03125 | -0.0075 | 28.3456
9.5 | 0.9112 | 0.03442 | -0.0039 | 26.473
10 | 0.9662 | 0.03706 | -0.0034 | 26.0712
10.5 | 1.0505 | 0.04086 | -0.0066 | 25.7097
11 | 1.1287 | 0.04683 | -0.0098 | 24.1021
11.5 | 1.1357 | 0.05201 | -0.0041 | 21.8362
12 | 1.1288 | 0.05854 | 0.0016 | 19.2825
12.5 | 1.1037 | 0.06547 | 0.0074 | 16.8581
13 | 1.0665 | 0.07352 | 0.0118 | 14.5063
13.5 | 1.018 | 0.08346 | 0.0135 | 12.1975
14 | 0.9633 | 0.09611 | 0.011 | 10.0229
14.5 | 0.914 | 0.11145 | 0.0039 | 8.201
15 | 0.8855 | 0.12702 | -0.0042 | 6.9713
15.5 | 0.7834 | 0.17358 | -0.0365 | 4.5132
16 | 0.7918 | 0.18221 | -0.0409 | 4.3455
16.5 | 0.836 | 0.19059 | -0.0392 | 4.3864

## 15. Re 100k Mach 0.50 (1)
BIGFOIL.COM POLAR EXPORT
NACA67-614
NACA67-614 |  |  |  | Cl Max: | 1.391 | at alpha= | 5.5 | deg
JavaFoil+Calcfoil stall+Eppler ext transition |  |  |  | L/D Max: | 60.8 | at alpha= | 3.5 | deg
Re: | 100000 |  |  | Cd Min: | 0.01591 | at alpha= | -2 | deg
Mach: | 0.5 |  |  | Cl=0 at alpha= | -5.3818 | deg
|  |  |  | @ Cl=0.1, Cd= | 0.042194
|  |  |  | @ Cl=0.4, Cd= | 0.016711
|  |  |  | @ Cl=0.6, Cd= | 0.016147
alpha (deg) | Cl | Cd | Cm | Cl/Cd
-20 | -0.808 | 0.32978 | -0.056 | -2.449
-19.5 | -0.781 | 0.3363 | -0.056 | -2.321
-19 | -0.753 | 0.31922 | -0.057 | -2.36
-18.5 | -0.726 | 0.31598 | -0.058 | -2.299
-18 | -0.699 | 0.31752 | -0.058 | -2.202
-17.5 | -0.672 | 0.31301 | -0.059 | -2.147
-17 | -0.643 | 0.28459 | -0.056 | -2.26
-16.5 | -0.616 | 0.26685 | -0.057 | -2.307
-16 | -0.588 | 0.25976 | -0.057 | -2.265
-15.5 | -0.561 | 0.25294 | -0.058 | -2.218
-15 | -0.534 | 0.25012 | -0.059 | -2.133
-14.5 | -0.506 | 0.24561 | -0.059 | -2.06
-14 | -0.478 | 0.2292 | -0.059 | -2.087
-13.5 | -0.45 | 0.2344 | -0.055 | -1.919
-13 | -0.422 | 0.23589 | -0.056 | -1.79
-12.5 | -0.395 | 0.21838 | -0.057 | -1.807
-12 | -0.367 | 0.21738 | -0.057 | -1.689
-11.5 | -0.34 | 0.21192 | -0.058 | -1.602
-11 | -0.311 | 0.19 | -0.054 | -1.639
-10.5 | -0.284 | 0.18367 | -0.053 | -1.545
-10 | -0.256 | 0.17079 | -0.054 | -1.499
-9.5 | -0.228 | 0.1732 | -0.054 | -1.319
-9 | -0.201 | 0.15568 | -0.055 | -1.289
-8.5 | -0.173 | 0.12478 | -0.049 | -1.385
-8 | -0.237 | 0.07495 | -0.055 | -3.166
-7.5 | -0.209 | 0.06527 | -0.056 | -3.202
-7 | -0.167 | 0.0595 | -0.058 | -2.814
-6.5 | -0.119 | 0.05437 | -0.059 | -2.192
-6 | -0.067 | 0.05059 | -0.061 | -1.329
-5.5 | -0.013 | 0.04733 | -0.063 | -0.282
-5 | 0.042 | 0.04468 | -0.066 | 0.937
-4.5 | 0.098 | 0.04226 | -0.069 | 2.319
-4 | 0.155 | 0.04039 | -0.071 | 3.832
-3.5 | 0.212 | 0.03842 | -0.077 | 5.527
-3 | 0.326 | 0.01686 | -0.145 | 19.349
-2.5 | 0.398 | 0.01674 | -0.146 | 23.751
-2 | 0.456 | 0.01591 | -0.143 | 28.65
-1.5 | 0.523 | 0.01598 | -0.144 | 32.739
-1 | 0.591 | 0.01613 | -0.146 | 36.63
-0.5 | 0.659 | 0.01626 | -0.147 | 40.497
0 | 0.728 | 0.01635 | -0.148 | 44.513
0.5 | 0.795 | 0.0166 | -0.149 | 47.894
1 | 0.862 | 0.01692 | -0.151 | 50.938
1.5 | 0.929 | 0.0173 | -0.152 | 53.687
2 | 0.988 | 0.01772 | -0.153 | 55.776
2.5 | 1.052 | 0.01817 | -0.154 | 57.871
3 | 1.114 | 0.01867 | -0.155 | 59.665
3.5 | 1.174 | 0.01931 | -0.156 | 60.8
4 | 1.259 | 0.02757 | -0.162 | 45.661
4.5 | 1.311 | 0.02888 | -0.163 | 45.379
5 | 1.356 | 0.03042 | -0.164 | 44.567
5.5 | 1.391 | 0.03215 | -0.165 | 43.263
6 | 1.163 | 0.05241 | -0.077 | 22.195
6.5 | 1.159 | 0.05821 | -0.064 | 19.906
7 | 1.096 | 0.07022 | -0.06 | 15.606
7.5 | 0.703 | 0.11769 | -0.05 | 5.978
8 | 0.731 | 0.14209 | -0.061 | 5.142
8.5 | 0.757 | 0.15482 | -0.061 | 4.891
9 | 0.785 | 0.16686 | -0.071 | 4.704
9.5 | 0.811 | 0.18167 | -0.071 | 4.465
10 | 0.839 | 0.1959 | -0.081 | 4.284
10.5 | 0.866 | 0.20028 | -0.081 | 4.322

## 16. Re 100k Mach 0.50 (2)
BIGFOIL.COM POLAR EXPORT
NACA67-614
NACA67-614 |  |  |  | Cl Max: | 0.9994 | at alpha= | 10.5 | deg
XFOIL ncrit=9 |  |  |  | L/D Max: | 27.5247 | at alpha= | 8 | deg
Re: | 100000 |  |  | Cd Min: | 0.18966 | at alpha= | 15.5 | deg
Mach: | 0.5 |  |  | Cl=0 at alpha= | 1.1374 | deg
|  |  |  | @ Cl=0.1, Cd= | 0.044647
|  |  |  | @ Cl=0.4, Cd= | 0.046689
|  |  |  | @ Cl=0.6, Cd= | 0.044267
alpha (deg) | Cl | Cd | Cm | Cl/Cd
-9.5 | -0.4782 | 0.14172 | -0.0258 | -3.3743
-9 | -0.5231 | 0.13842 | -0.0295 | -3.7791
-8.5 | -0.49 | 0.12964 | -0.024 | -3.7797
-8 | -0.519 | 0.12369 | -0.0252 | -4.196
-7.5 | -0.5128 | 0.11736 | -0.022 | -4.3695
-7 | -0.5311 | 0.11078 | -0.0208 | -4.7942
-6.5 | -0.6065 | 0.10596 | -0.0215 | -5.7239
-6 | -0.5835 | 0.09839 | -0.0163 | -5.9305
-5.5 | -0.6198 | 0.0921 | -0.0117 | -6.7296
-5 | -0.65 | 0.08552 | -0.0078 | -7.6006
-4.5 | -0.6765 | 0.07877 | -0.0037 | -8.5883
-3.5 | -0.6461 | 0.05539 | -0.0107 | -11.6646
-2.5 | -0.5644 | 0.04309 | -0.0073 | -13.0982
-2 | -0.5132 | 0.03937 | -0.0055 | -13.0353
-1.5 | -0.4537 | 0.03703 | -0.0044 | -12.2522
-1 | -0.3839 | 0.03629 | -0.0055 | -10.5787
0 | -0.2549 | 0.03642 | -0.0061 | -6.9989
0.5 | -0.0759 | 0.04188 | -0.0195 | -1.8123
1 | -0.0158 | 0.04295 | -0.0217 | -0.36787
1.5 | 0.0417 | 0.04423 | -0.0232 | 0.9428
2 | 0.1548 | 0.04504 | -0.0325 | 3.4369
2.5 | 0.2105 | 0.04552 | -0.0323 | 4.6243
3 | 0.2761 | 0.0463 | -0.0336 | 5.9633
3.5 | 0.3106 | 0.0464 | -0.0298 | 6.694
4 | 0.3554 | 0.04665 | -0.0274 | 7.6184
4.5 | 0.4126 | 0.0467 | -0.0265 | 8.8351
5 | 0.4528 | 0.04654 | -0.0229 | 9.7293
5.5 | 0.5 | 0.04617 | -0.0199 | 10.8295
6 | 0.5593 | 0.04527 | -0.0178 | 12.3548
6.5 | 0.6287 | 0.04356 | -0.016 | 14.433
7 | 0.7212 | 0.03951 | -0.0142 | 18.2536
7.5 | 0.8157 | 0.03308 | -0.0088 | 24.6584
8 | 0.8651 | 0.03143 | -0.0006 | 27.5247
8.5 | 0.8523 | 0.03597 | 0.0077 | 23.6947
9 | 0.8803 | 0.03933 | 0.0123 | 22.3824
9.5 | 0.9425 | 0.04244 | 0.0144 | 22.2078
10 | 0.9933 | 0.04741 | 0.0164 | 20.9513
10.5 | 0.9994 | 0.05403 | 0.0204 | 18.4971
11 | 0.9963 | 0.06134 | 0.0234 | 16.2423
11.5 | 0.9587 | 0.07065 | 0.025 | 13.5697
12 | 0.9165 | 0.08208 | 0.0229 | 11.1659
12.5 | 0.8721 | 0.09599 | 0.0164 | 9.0853
13 | 0.8338 | 0.11206 | 0.0064 | 7.4407
13.5 | 0.8124 | 0.1281 | -0.0036 | 6.3419
15 | 0.8023 | 0.17179 | -0.0305 | 4.6702
15.5 | 0.7943 | 0.18966 | -0.0439 | 4.188

## 17. Re 250k Mach 0.00 (1)
BIGFOIL.COM POLAR EXPORT
NACA67-614
NACA67-614 |  |  |  | Cl Max: | 1.477 | at alpha= | 8.5 | deg
JavaFoil+Calcfoil stall+Eppler ext transition |  |  |  | L/D Max: | 96.128 | at alpha= | 4 | deg
Re: | 250000 |  |  | Cd Min: | 0.0096 | at alpha= | 0 | deg
Mach: | 0 |  |  | Cl=0 at alpha= | -5.3947 | deg
|  |  |  | @ Cl=0.1, Cd= | 0.012256
|  |  |  | @ Cl=0.4, Cd= | 0.009849
|  |  |  | @ Cl=0.6, Cd= | 0.009762
alpha (deg) | Cl | Cd | Cm | Cl/Cd
-20 | -0.525 | 0.23965 | -0.034 | -2.19
-19.5 | -0.541 | 0.22928 | -0.035 | -2.362
-19 | -0.557 | 0.21475 | -0.035 | -2.595
-18.5 | -0.572 | 0.20464 | -0.036 | -2.797
-18 | -0.586 | 0.19157 | -0.037 | -3.061
-17.5 | -0.599 | 0.17685 | -0.037 | -3.385
-17 | -0.609 | 0.16917 | -0.038 | -3.601
-16.5 | -0.617 | 0.16015 | -0.04 | -3.853
-16 | -0.62 | 0.15034 | -0.04 | -4.123
-15.5 | -0.62 | 0.13859 | -0.041 | -4.473
-15 | -0.617 | 0.13238 | -0.042 | -4.664
-14.5 | -0.612 | 0.12354 | -0.042 | -4.951
-14 | -0.603 | 0.11565 | -0.044 | -5.215
-13.5 | -0.59 | 0.10789 | -0.045 | -5.47
-13 | -0.572 | 0.10026 | -0.045 | -5.705
-12.5 | -0.551 | 0.09469 | -0.046 | -5.818
-12 | -0.527 | 0.08884 | -0.047 | -5.932
-11.5 | -0.5 | 0.08217 | -0.048 | -6.088
-11 | -0.471 | 0.07771 | -0.048 | -6.055
-10.5 | -0.438 | 0.07396 | -0.049 | -5.926
-10 | -0.403 | 0.06841 | -0.049 | -5.897
-9.5 | -0.366 | 0.06412 | -0.05 | -5.716
-9 | -0.327 | 0.06043 | -0.051 | -5.416
-8.5 | -0.286 | 0.05672 | -0.052 | -5.047
-8 | -0.244 | 0.05322 | -0.053 | -4.576
-7.5 | -0.199 | 0.05028 | -0.055 | -3.965
-7 | -0.154 | 0.04743 | -0.057 | -3.245
-6.5 | -0.107 | 0.04468 | -0.059 | -2.403
-6 | -0.06 | 0.04226 | -0.061 | -1.417
-5.5 | -0.012 | 0.03932 | -0.067 | -0.301
-5 | 0.045 | 0.01248 | -0.124 | 3.585
-4.5 | 0.104 | 0.01224 | -0.125 | 8.527
-4 | 0.164 | 0.01199 | -0.127 | 13.704
-3.5 | 0.225 | 0.01176 | -0.128 | 19.091
-3 | 0.285 | 0.01159 | -0.129 | 24.594
-2.5 | 0.347 | 0.01143 | -0.13 | 30.307
-2 | 0.397 | 0.00985 | -0.127 | 40.307
-1.5 | 0.456 | 0.00983 | -0.128 | 46.386
-1 | 0.515 | 0.00985 | -0.129 | 52.328
-0.5 | 0.574 | 0.00987 | -0.13 | 58.189
0 | 0.639 | 0.0096 | -0.132 | 66.527
0.5 | 0.697 | 0.00973 | -0.133 | 71.666
1 | 0.756 | 0.00989 | -0.134 | 76.388
1.5 | 0.814 | 0.01007 | -0.135 | 80.814
2 | 0.868 | 0.01026 | -0.136 | 84.532
2.5 | 0.924 | 0.01049 | -0.137 | 88.035
3 | 0.98 | 0.01071 | -0.138 | 91.432
3.5 | 1.034 | 0.01099 | -0.139 | 94.092
4 | 1.086 | 0.0113 | -0.14 | 96.128
4.5 | 1.162 | 0.01925 | -0.145 | 60.355
5 | 1.213 | 0.02002 | -0.146 | 60.595
5.5 | 1.262 | 0.02076 | -0.147 | 60.771
6 | 1.308 | 0.02155 | -0.148 | 60.716
6.5 | 1.352 | 0.02266 | -0.149 | 59.671
7 | 1.39 | 0.02365 | -0.15 | 58.771
7.5 | 1.424 | 0.02459 | -0.151 | 57.896
8 | 1.453 | 0.02563 | -0.152 | 56.682
8.5 | 1.477 | 0.02654 | -0.153 | 55.629
9 | 1.233 | 0.06116 | -0.08 | 20.156
9.5 | 1.241 | 0.06576 | -0.074 | 18.879
10 | 1.247 | 0.07125 | -0.069 | 17.497
10.5 | 1.248 | 0.07558 | -0.061 | 16.508
11 | 1.248 | 0.08196 | -0.067 | 15.224
11.5 | 1.24 | 0.0875 | -0.061 | 14.173
12 | 1.224 | 0.09351 | -0.061 | 13.092
12.5 | 1.204 | 0.0989 | -0.062 | 12.169
13 | 1.179 | 0.10784 | -0.06 | 10.929
13.5 | 1.151 | 0.11414 | -0.061 | 10.08

## 18. Re 250k Mach 0.00 (2)
BIGFOIL.COM POLAR EXPORT
NACA67-614
NACA67-614 |  |  |  | Cl Max: | 1.2471 | at alpha= | 14.5 | deg
XFOIL ncrit=9 |  |  |  | L/D Max: | 62.5618 | at alpha= | 7 | deg
Re: | 250000 |  |  | Cd Min: | 0.22689 | at alpha= | 19.5 | deg
Mach: | 0 |  |  | Cl=0 at alpha= | 0.12165 | deg
|  |  |  | @ Cl=0.1, Cd= | 0.026813
|  |  |  | @ Cl=0.4, Cd= | 0.027602
|  |  |  | @ Cl=0.6, Cd= | 0.025239
alpha (deg) | Cl | Cd | Cm | Cl/Cd
-12 | -0.2813 | 0.11433 | -0.1064 | -2.4604
-11.5 | -0.2709 | 0.10497 | -0.109 | -2.5807
-11 | -0.286 | 0.10358 | -0.1001 | -2.7612
-10.5 | -0.2841 | 0.09817 | -0.1006 | -2.894
-10 | -0.2884 | 0.09076 | -0.1046 | -3.1776
-9.5 | -0.3351 | 0.08547 | -0.1007 | -3.9207
-9 | -0.3968 | 0.07941 | -0.097 | -4.9969
-8.5 | -0.4591 | 0.07364 | -0.0916 | -6.2344
-8 | -0.5266 | 0.07245 | -0.0738 | -7.2685
-7.5 | -0.5587 | 0.0695 | -0.0637 | -8.0388
-7 | -0.6093 | 0.06855 | -0.0483 | -8.8884
-6 | -0.5754 | 0.05399 | -0.0446 | -10.6575
-5.5 | -0.5014 | 0.04645 | -0.0506 | -10.7944
-5 | -0.4319 | 0.0354 | -0.0504 | -12.2006
-4.5 | -0.3964 | 0.032 | -0.0476 | -12.3875
-4 | -0.3395 | 0.03043 | -0.0483 | -11.1568
-3.5 | -0.2629 | 0.02948 | -0.0524 | -8.9179
-3 | -0.2383 | 0.02825 | -0.0472 | -8.4354
-2.5 | -0.1723 | 0.02756 | -0.0497 | -6.2518
-2 | -0.1352 | 0.02699 | -0.0471 | -5.0093
-1.5 | -0.0696 | 0.02637 | -0.0497 | -2.6394
-1 | -0.0525 | 0.02447 | -0.0423 | -2.1455
-0.5 | -0.0216 | 0.02533 | -0.0343 | -0.85274
0 | -0.0127 | 0.02568 | -0.0236 | -0.49455
0.5 | 0.0395 | 0.02617 | -0.0197 | 1.5094
1 | 0.223 | 0.02812 | -0.0463 | 7.9303
2 | 0.337 | 0.02777 | -0.0486 | 12.1354
3 | 0.427 | 0.02753 | -0.0467 | 15.5104
3.5 | 0.4991 | 0.02678 | -0.05 | 18.637
4.5 | 0.6386 | 0.02465 | -0.055 | 25.9067
5 | 0.7031 | 0.02307 | -0.056 | 30.4768
5.5 | 0.7812 | 0.02014 | -0.0582 | 38.7885
6.5 | 0.8899 | 0.01702 | -0.0563 | 52.2855
7 | 0.9622 | 0.01538 | -0.0573 | 62.5618
7.5 | 0.923 | 0.01655 | -0.0406 | 55.7704
8 | 0.9018 | 0.01862 | -0.0291 | 48.4318
8.5 | 0.9001 | 0.0218 | -0.0226 | 41.289
9 | 0.9175 | 0.02455 | -0.019 | 37.3727
9.5 | 0.9451 | 0.02681 | -0.0167 | 35.2518
10 | 0.973 | 0.0292 | -0.0146 | 33.3219
10.5 | 1.0077 | 0.03115 | -0.0134 | 32.3499
11 | 1.0418 | 0.0336 | -0.0119 | 31.006
11.5 | 1.081 | 0.036 | -0.0113 | 30.0278
12 | 1.1245 | 0.03848 | -0.0108 | 29.223
12.5 | 1.1632 | 0.04112 | -0.0103 | 28.2879
13 | 1.2028 | 0.04511 | -0.0098 | 26.6637
13.5 | 1.2242 | 0.04949 | -0.0076 | 24.7363
14 | 1.2373 | 0.05378 | -0.0053 | 23.0067
14.5 | 1.2471 | 0.05913 | -0.0036 | 21.0908
15 | 1.2211 | 0.06708 | 0 | 18.2036
15.5 | 1.188 | 0.07577 | 0.0021 | 15.679
16 | 1.1471 | 0.08669 | 0.0016 | 13.2322
16.5 | 1.1023 | 0.09987 | -0.0023 | 11.0373
17 | 1.0547 | 0.11572 | -0.0101 | 9.1142
17.5 | 0.8553 | 0.19187 | -0.0529 | 4.4577
18 | 0.8612 | 0.20152 | -0.0595 | 4.2735
18.5 | 0.8804 | 0.20702 | -0.0621 | 4.2527
19 | 0.8968 | 0.21509 | -0.0645 | 4.1694
19.5 | 0.8911 | 0.22689 | -0.0757 | 3.9275

## 19. Re 250k Mach 0.10 (1)
BIGFOIL.COM POLAR EXPORT
NACA67-614
NACA67-614 |  |  |  | Cl Max: | 1.477 | at alpha= | 8.5 | deg
JavaFoil+Calcfoil stall+Eppler ext transition |  |  |  | L/D Max: | 96.209 | at alpha= | 4 | deg
Re: | 250000 |  |  | Cd Min: | 0.00964 | at alpha= | 0 | deg
Mach: | 0.1 |  |  | Cl=0 at alpha= | -5.3947 | deg
|  |  |  | @ Cl=0.1, Cd= | 0.012292
|  |  |  | @ Cl=0.4, Cd= | 0.0098797
|  |  |  | @ Cl=0.6, Cd= | 0.0098145
alpha (deg) | Cl | Cd | Cm | Cl/Cd
-20 | -0.479 | 0.2551 | -0.033 | -1.88
-19.5 | -0.499 | 0.24036 | -0.034 | -2.076
-19 | -0.518 | 0.22741 | -0.035 | -2.277
-18.5 | -0.536 | 0.20958 | -0.035 | -2.557
-18 | -0.553 | 0.1947 | -0.036 | -2.84
-17.5 | -0.569 | 0.18269 | -0.038 | -3.114
-17 | -0.583 | 0.17308 | -0.037 | -3.366
-16.5 | -0.594 | 0.1615 | -0.039 | -3.676
-16 | -0.599 | 0.15189 | -0.04 | -3.946
-15.5 | -0.603 | 0.1436 | -0.041 | -4.197
-15 | -0.603 | 0.13487 | -0.042 | -4.469
-14.5 | -0.6 | 0.12596 | -0.043 | -4.762
-14 | -0.593 | 0.11673 | -0.044 | -5.084
-13.5 | -0.583 | 0.11084 | -0.045 | -5.256
-13 | -0.566 | 0.10311 | -0.045 | -5.491
-12.5 | -0.547 | 0.09547 | -0.046 | -5.725
-12 | -0.524 | 0.08921 | -0.047 | -5.873
-11.5 | -0.498 | 0.08367 | -0.048 | -5.955
-11 | -0.469 | 0.07875 | -0.048 | -5.961
-10.5 | -0.438 | 0.07376 | -0.048 | -5.936
-10 | -0.404 | 0.06921 | -0.049 | -5.831
-9.5 | -0.367 | 0.06476 | -0.05 | -5.666
-9 | -0.328 | 0.06058 | -0.051 | -5.414
-8.5 | -0.287 | 0.05684 | -0.052 | -5.049
-8 | -0.244 | 0.05351 | -0.053 | -4.566
-7.5 | -0.2 | 0.05054 | -0.055 | -3.959
-7 | -0.155 | 0.04756 | -0.057 | -3.249
-6.5 | -0.108 | 0.04479 | -0.058 | -2.407
-6 | -0.06 | 0.04234 | -0.06 | -1.421
-5.5 | -0.012 | 0.03879 | -0.07 | -0.308
-5 | 0.045 | 0.01254 | -0.125 | 3.586
-4.5 | 0.105 | 0.01227 | -0.126 | 8.544
-4 | 0.165 | 0.01205 | -0.127 | 13.699
-3.5 | 0.226 | 0.01182 | -0.128 | 19.091
-3 | 0.286 | 0.01161 | -0.129 | 24.663
-2.5 | 0.348 | 0.01146 | -0.13 | 30.376
-2 | 0.399 | 0.00988 | -0.128 | 40.376
-1.5 | 0.458 | 0.00986 | -0.129 | 46.462
-1 | 0.518 | 0.0099 | -0.13 | 52.292
-0.5 | 0.577 | 0.00991 | -0.131 | 58.213
0 | 0.642 | 0.00964 | -0.132 | 66.56
0.5 | 0.701 | 0.00978 | -0.133 | 71.65
1 | 0.76 | 0.00993 | -0.134 | 76.548
1.5 | 0.818 | 0.0101 | -0.136 | 80.969
2 | 0.871 | 0.01031 | -0.136 | 84.521
2.5 | 0.928 | 0.01052 | -0.138 | 88.221
3 | 0.984 | 0.01077 | -0.139 | 91.339
3.5 | 1.038 | 0.01105 | -0.14 | 94.003
4 | 1.092 | 0.01135 | -0.141 | 96.209
4.5 | 1.167 | 0.01938 | -0.145 | 60.225
5 | 1.218 | 0.02016 | -0.146 | 60.428
5.5 | 1.267 | 0.02092 | -0.147 | 60.568
6 | 1.313 | 0.02172 | -0.149 | 60.463
6.5 | 1.357 | 0.02286 | -0.15 | 59.364
7 | 1.394 | 0.02382 | -0.151 | 58.541
7.5 | 1.427 | 0.02483 | -0.152 | 57.468
8 | 1.455 | 0.02594 | -0.153 | 56.092
8.5 | 1.477 | 0.02672 | -0.153 | 55.291
9 | 1.23 | 0.06184 | -0.075 | 19.881
9.5 | 1.238 | 0.06671 | -0.072 | 18.562
10 | 1.243 | 0.07182 | -0.07 | 17.303
10.5 | 1.242 | 0.07765 | -0.067 | 15.999
11 | 1.237 | 0.08308 | -0.065 | 14.892
11.5 | 1.228 | 0.08969 | -0.066 | 13.693
12 | 1.207 | 0.0956 | -0.062 | 12.628
12.5 | 1.182 | 0.10327 | -0.061 | 11.448
13 | 1.153 | 0.10785 | -0.062 | 10.691
13.5 | 1.12 | 0.11959 | -0.059 | 9.363

## 20. Re 250k Mach 0.10 (2)
BIGFOIL.COM POLAR EXPORT
NACA67-614
NACA67-614 |  |  |  | Cl Max: | 1.2291 | at alpha= | 14.5 | deg
XFOIL ncrit=9 |  |  |  | L/D Max: | 61.5083 | at alpha= | 7 | deg
Re: | 250000 |  |  | Cd Min: | 0.22791 | at alpha= | 19.5 | deg
Mach: | 0.1 |  |  | Cl=0 at alpha= | 0.11475 | deg
|  |  |  | @ Cl=0.1, Cd= | 0.026847
|  |  |  | @ Cl=0.4, Cd= | 0.027439
|  |  |  | @ Cl=0.6, Cd= | 0.025563
alpha (deg) | Cl | Cd | Cm | Cl/Cd
-12 | -0.277 | 0.11485 | -0.1074 | -2.4118
-11.5 | -0.2634 | 0.10596 | -0.1092 | -2.4858
-11 | -0.2814 | 0.10463 | -0.1 | -2.6895
-10.5 | -0.2784 | 0.09902 | -0.101 | -2.8116
-10 | -0.2823 | 0.09145 | -0.1052 | -3.0869
-9.5 | -0.3309 | 0.08652 | -0.1006 | -3.8245
-8.5 | -0.4587 | 0.07542 | -0.0904 | -6.0819
-8 | -0.527 | 0.07386 | -0.074 | -7.1351
-7.5 | -0.5535 | 0.07024 | -0.0651 | -7.8801
-7 | -0.5546 | 0.06026 | -0.0623 | -9.2035
-6.5 | -0.5215 | 0.05565 | -0.0622 | -9.3711
-6 | -0.5246 | 0.05557 | -0.0523 | -9.4403
-5.5 | -0.5005 | 0.04694 | -0.0515 | -10.6625
-5 | -0.4283 | 0.03574 | -0.052 | -11.9838
-4.5 | -0.4003 | 0.03231 | -0.0477 | -12.3894
-4 | -0.3396 | 0.03064 | -0.0491 | -11.0836
-3.5 | -0.2646 | 0.02965 | -0.0527 | -8.9241
-3 | -0.239 | 0.02842 | -0.0477 | -8.4096
-2.5 | -0.1712 | 0.02767 | -0.0504 | -6.1872
-2 | -0.1366 | 0.02708 | -0.0473 | -5.0443
-1.5 | -0.0687 | 0.02651 | -0.0502 | -2.5915
-1 | -0.0512 | 0.02447 | -0.0431 | -2.0924
0 | -0.0112 | 0.02573 | -0.024 | -0.43529
0.5 | 0.0376 | 0.02618 | -0.0195 | 1.4362
1 | 0.2248 | 0.02818 | -0.0466 | 7.9773
1.5 | 0.2664 | 0.02818 | -0.0453 | 9.4535
2 | 0.3318 | 0.02793 | -0.0477 | 11.8797
3 | 0.4527 | 0.02706 | -0.0503 | 16.7295
3.5 | 0.5017 | 0.02678 | -0.05 | 18.7341
4.5 | 0.6204 | 0.02531 | -0.0519 | 24.5121
5 | 0.7072 | 0.02299 | -0.0561 | 30.7612
5.5 | 0.7849 | 0.02001 | -0.0581 | 39.2254
6.5 | 0.8927 | 0.01703 | -0.0559 | 52.4193
7 | 0.9583 | 0.01558 | -0.0556 | 61.5083
7.5 | 0.9187 | 0.01678 | -0.039 | 54.7497
8 | 0.8991 | 0.01896 | -0.0278 | 47.4209
8.5 | 0.8978 | 0.02219 | -0.0214 | 40.4597
9 | 0.9164 | 0.02492 | -0.0179 | 36.7737
9.5 | 0.9449 | 0.02714 | -0.0157 | 34.8158
10 | 0.9731 | 0.02955 | -0.0136 | 32.9306
10.5 | 1.0071 | 0.03162 | -0.0123 | 31.8501
11 | 1.0423 | 0.03406 | -0.0108 | 30.6019
11.5 | 1.0869 | 0.03672 | -0.0105 | 29.5997
12 | 1.1267 | 0.03911 | -0.0097 | 28.8085
12.5 | 1.166 | 0.04195 | -0.0092 | 27.795
13 | 1.2001 | 0.04627 | -0.0081 | 25.9369
13.5 | 1.2164 | 0.05107 | -0.0055 | 23.8183
14 | 1.2246 | 0.05579 | -0.003 | 21.9502
14.5 | 1.2291 | 0.06109 | -0.0011 | 20.1195
15 | 1.1999 | 0.07002 | 0.0019 | 17.1365
15.5 | 1.1642 | 0.07936 | 0.003 | 14.6699
16 | 1.1222 | 0.09098 | 0.0013 | 12.3346
16.5 | 1.0781 | 0.10486 | -0.0039 | 10.2813
17.5 | 0.8571 | 0.19254 | -0.053 | 4.4515
18 | 0.8615 | 0.20271 | -0.0602 | 4.2499
18.5 | 0.8807 | 0.20838 | -0.0629 | 4.2264
19 | 0.8983 | 0.2163 | -0.0652 | 4.153
19.5 | 0.8929 | 0.22791 | -0.0764 | 3.9178

## 21. Re 250k Mach 0.25 (1)
BIGFOIL.COM POLAR EXPORT
NACA67-614
NACA67-614 |  |  |  | Cl Max: | 1.442 | at alpha= | 7.5 | deg
JavaFoil+Calcfoil stall+Eppler ext transition |  |  |  | L/D Max: | 95.782 | at alpha= | 4 | deg
Re: | 250000 |  |  | Cd Min: | 0.00983 | at alpha= | 0 | deg
Mach: | 0.25 |  |  | Cl=0 at alpha= | -5.3966 | deg
|  |  |  | @ Cl=0.1, Cd= | 0.012506
|  |  |  | @ Cl=0.4, Cd= | 0.010358
|  |  |  | @ Cl=0.6, Cd= | 0.010085
alpha (deg) | Cl | Cd | Cm | Cl/Cd
-18.5 | -0.15 | 0.44677 | -0.036 | -0.336
-18 | -0.229 | 0.35323 | -0.036 | -0.647
-17.5 | -0.287 | 0.30358 | -0.038 | -0.945
-17 | -0.338 | 0.25859 | -0.038 | -1.307
-16.5 | -0.382 | 0.22024 | -0.037 | -1.736
-16 | -0.418 | 0.19409 | -0.037 | -2.152
-15.5 | -0.448 | 0.17691 | -0.039 | -2.535
-15 | -0.474 | 0.15955 | -0.04 | -2.972
-14.5 | -0.495 | 0.14486 | -0.041 | -3.414
-14 | -0.509 | 0.13321 | -0.041 | -3.822
-13.5 | -0.517 | 0.1216 | -0.043 | -4.248
-13 | -0.515 | 0.1136 | -0.045 | -4.533
-12.5 | -0.508 | 0.10291 | -0.046 | -4.937
-12 | -0.496 | 0.09595 | -0.047 | -5.171
-11.5 | -0.479 | 0.08959 | -0.048 | -5.349
-11 | -0.458 | 0.0821 | -0.049 | -5.573
-10.5 | -0.431 | 0.07709 | -0.05 | -5.596
-10 | -0.401 | 0.07103 | -0.049 | -5.648
-9.5 | -0.368 | 0.06645 | -0.051 | -5.531
-9 | -0.33 | 0.06219 | -0.052 | -5.314
-8.5 | -0.291 | 0.05822 | -0.053 | -4.992
-8 | -0.248 | 0.05423 | -0.054 | -4.579
-7.5 | -0.204 | 0.05113 | -0.055 | -3.987
-7 | -0.158 | 0.04823 | -0.056 | -3.271
-6.5 | -0.11 | 0.04528 | -0.06 | -2.437
-6 | -0.062 | 0.04258 | -0.063 | -1.448
-5.5 | -0.012 | 0.04012 | -0.066 | -0.304
-5 | 0.046 | 0.01271 | -0.128 | 3.623
-4.5 | 0.107 | 0.01248 | -0.129 | 8.615
-4 | 0.169 | 0.01222 | -0.13 | 13.855
-3.5 | 0.232 | 0.01198 | -0.132 | 19.326
-3 | 0.294 | 0.0118 | -0.133 | 24.905
-2.5 | 0.358 | 0.01161 | -0.134 | 30.796
-2 | 0.41 | 0.01006 | -0.131 | 40.717
-1.5 | 0.471 | 0.01004 | -0.132 | 46.875
-1 | 0.531 | 0.01008 | -0.133 | 52.719
-0.5 | 0.592 | 0.01012 | -0.134 | 58.526
0 | 0.659 | 0.00983 | -0.135 | 67.048
0.5 | 0.719 | 0.00998 | -0.136 | 72.07
1 | 0.779 | 0.01015 | -0.138 | 76.797
1.5 | 0.839 | 0.01034 | -0.139 | 81.148
2 | 0.894 | 0.01055 | -0.14 | 84.787
2.5 | 0.952 | 0.01079 | -0.141 | 88.245
3 | 1.009 | 0.01106 | -0.142 | 91.234
3.5 | 1.065 | 0.01137 | -0.143 | 93.643
4 | 1.118 | 0.01168 | -0.144 | 95.782
4.5 | 1.196 | 0.02011 | -0.149 | 59.475
5 | 1.247 | 0.02096 | -0.15 | 59.485
5.5 | 1.295 | 0.02183 | -0.151 | 59.335
6 | 1.34 | 0.02277 | -0.152 | 58.86
6.5 | 1.382 | 0.02398 | -0.153 | 57.614
7 | 1.415 | 0.02505 | -0.154 | 56.49
7.5 | 1.442 | 0.0261 | -0.155 | 55.239
8 | 1.205 | 0.0555 | -0.081 | 21.708
8.5 | 1.213 | 0.05975 | -0.076 | 20.299
9 | 1.213 | 0.06495 | -0.069 | 18.683
9.5 | 1.209 | 0.07018 | -0.066 | 17.229
10 | 1.197 | 0.07534 | -0.062 | 15.883
10.5 | 1.177 | 0.08209 | -0.061 | 14.337
11 | 1.149 | 0.08998 | -0.061 | 12.772
11.5 | 1.113 | 0.09951 | -0.059 | 11.182
12 | 1.059 | 0.10553 | -0.058 | 10.034
12.5 | 0.996 | 0.11898 | -0.057 | 8.374

## 22. Re 250k Mach 0.25 (2)
BIGFOIL.COM POLAR EXPORT
NACA67-614
NACA67-614 |  |  |  | Cl Max: | 1.1636 | at alpha= | 12.5 | deg
XFOIL ncrit=9 |  |  |  | L/D Max: | 57.1262 | at alpha= | 6.5 | deg
Re: | 250000 |  |  | Cd Min: | 0.19658 | at alpha= | 17.5 | deg
Mach: | 0.25 |  |  | Cl=0 at alpha= | -0.33444 | deg
|  |  |  | @ Cl=0.1, Cd= | 0.027671
|  |  |  | @ Cl=0.4, Cd= | 0.027869
|  |  |  | @ Cl=0.6, Cd= | 0.025865
alpha (deg) | Cl | Cd | Cm | Cl/Cd
-7 | -0.4917 | 0.06386 | -0.0758 | -7.6997
-6.5 | -0.5227 | 0.06089 | -0.0639 | -8.5843
-6 | -0.5178 | 0.05866 | -0.0573 | -8.8271
-5.5 | -0.477 | 0.04944 | -0.0599 | -9.6481
-5 | -0.4652 | 0.04208 | -0.0525 | -11.0551
-4.5 | -0.4109 | 0.03426 | -0.0504 | -11.9936
-4 | -0.3357 | 0.03191 | -0.0541 | -10.5202
-3.5 | -0.3079 | 0.03049 | -0.0488 | -10.0984
-3 | -0.2381 | 0.02953 | -0.051 | -8.063
-2 | -0.1384 | 0.0276 | -0.0492 | -5.0145
-1.5 | -0.0909 | 0.02716 | -0.0481 | -3.3468
-1 | -0.0477 | 0.02453 | -0.0462 | -1.9446
-0.5 | -0.03 | 0.02554 | -0.0359 | -1.1746
0.5 | 0.1512 | 0.02851 | -0.0424 | 5.3034
1 | 0.2018 | 0.02871 | -0.0427 | 7.0289
1.5 | 0.277 | 0.02845 | -0.0466 | 9.7364
2 | 0.3194 | 0.02838 | -0.045 | 11.2544
2.5 | 0.3904 | 0.02792 | -0.0477 | 13.9828
3 | 0.4353 | 0.02768 | -0.0463 | 15.7262
4 | 0.5515 | 0.02671 | -0.0476 | 20.6477
4.5 | 0.633 | 0.02529 | -0.0513 | 25.0297
5 | 0.7006 | 0.02367 | -0.0523 | 29.5986
5.5 | 0.7806 | 0.02076 | -0.0542 | 37.6012
6.5 | 0.9323 | 0.01632 | -0.0571 | 57.1262
7 | 0.9396 | 0.01667 | -0.0473 | 56.3647
7.5 | 0.9013 | 0.01806 | -0.0312 | 49.9059
8 | 0.8867 | 0.02079 | -0.0215 | 42.6503
8.5 | 0.8895 | 0.02414 | -0.0157 | 36.8476
9 | 0.914 | 0.02666 | -0.0127 | 34.2836
9.5 | 0.943 | 0.02906 | -0.0103 | 32.4501
10 | 0.9726 | 0.03162 | -0.008 | 30.759
10.5 | 1.006 | 0.03431 | -0.0062 | 29.3209
11 | 1.0464 | 0.03663 | -0.0049 | 28.5667
11.5 | 1.0915 | 0.03966 | -0.0042 | 27.5214
12 | 1.1316 | 0.04311 | -0.003 | 26.2491
12.5 | 1.1636 | 0.04818 | -0.0018 | 24.1511
13 | 1.1627 | 0.0536 | 0.0021 | 21.6922
13.5 | 1.1488 | 0.06092 | 0.0055 | 18.8575
14 | 1.1221 | 0.06967 | 0.0076 | 16.1059
14.5 | 1.0865 | 0.08009 | 0.0073 | 13.566
15 | 1.0423 | 0.09324 | 0.0034 | 11.1787
15.5 | 0.9901 | 0.11035 | -0.0056 | 8.9724
16 | 0.9338 | 0.13261 | -0.0203 | 7.0417
16.5 | 0.8996 | 0.15296 | -0.0326 | 5.8813
17 | 0.8702 | 0.18292 | -0.0451 | 4.7573
17.5 | 0.8687 | 0.19658 | -0.0535 | 4.4191

## 23. Re 250k Mach 0.50 (1)
BIGFOIL.COM POLAR EXPORT
NACA67-614
NACA67-614 |  |  |  | Cl Max: | 1.415 | at alpha= | 6 | deg
JavaFoil+Calcfoil stall+Eppler ext transition |  |  |  | L/D Max: | 92.134 | at alpha= | 3.5 | deg
Re: | 250000 |  |  | Cd Min: | 0.01077 | at alpha= | -2 | deg
Mach: | 0.5 |  |  | Cl=0 at alpha= | -5.3818 | deg
|  |  |  | @ Cl=0.1, Cd= | 0.019859
|  |  |  | @ Cl=0.4, Cd= | 0.012325
|  |  |  | @ Cl=0.6, Cd= | 0.010856
alpha (deg) | Cl | Cd | Cm | Cl/Cd
-20 | -0.808 | 0.2568 | -0.056 | -3.146
-19.5 | -0.781 | 0.25694 | -0.057 | -3.038
-19 | -0.753 | 0.24677 | -0.057 | -3.053
-18.5 | -0.726 | 0.23437 | -0.058 | -3.1
-18 | -0.699 | 0.24277 | -0.059 | -2.88
-17.5 | -0.672 | 0.23827 | -0.06 | -2.82
-17 | -0.643 | 0.21878 | -0.057 | -2.94
-16.5 | -0.616 | 0.20549 | -0.057 | -2.996
-16 | -0.588 | 0.19883 | -0.058 | -2.959
-15.5 | -0.561 | 0.19292 | -0.059 | -2.908
-15 | -0.534 | 0.1898 | -0.06 | -2.811
-14.5 | -0.506 | 0.18501 | -0.06 | -2.735
-14 | -0.479 | 0.18269 | -0.061 | -2.619
-13.5 | -0.45 | 0.18103 | -0.056 | -2.485
-13 | -0.422 | 0.17389 | -0.057 | -2.429
-12.5 | -0.395 | 0.16715 | -0.057 | -2.362
-12 | -0.367 | 0.16559 | -0.058 | -2.217
-11.5 | -0.34 | 0.16058 | -0.059 | -2.115
-11 | -0.312 | 0.14368 | -0.056 | -2.168
-10.5 | -0.284 | 0.13722 | -0.054 | -2.068
-10 | -0.256 | 0.12893 | -0.055 | -1.986
-9.5 | -0.228 | 0.12911 | -0.055 | -1.769
-9 | -0.201 | 0.11903 | -0.056 | -1.687
-8.5 | -0.173 | 0.09684 | -0.051 | -1.785
-8 | -0.237 | 0.0641 | -0.056 | -3.703
-7.5 | -0.209 | 0.05688 | -0.058 | -3.675
-7 | -0.167 | 0.05205 | -0.06 | -3.217
-6.5 | -0.119 | 0.04817 | -0.061 | -2.475
-6 | -0.067 | 0.04506 | -0.064 | -1.493
-5.5 | -0.013 | 0.04231 | -0.068 | -0.316
-5 | 0.042 | 0.03976 | -0.071 | 1.054
-4.5 | 0.119 | 0.01334 | -0.143 | 8.917
-4 | 0.188 | 0.01306 | -0.144 | 14.387
-3.5 | 0.257 | 0.01283 | -0.146 | 20.049
-3 | 0.327 | 0.01259 | -0.147 | 25.973
-2.5 | 0.398 | 0.01238 | -0.148 | 32.168
-2 | 0.457 | 0.01077 | -0.145 | 42.45
-1.5 | 0.525 | 0.01079 | -0.146 | 48.66
-1 | 0.593 | 0.01085 | -0.148 | 54.598
-0.5 | 0.661 | 0.01091 | -0.149 | 60.572
0 | 0.733 | 0.01077 | -0.15 | 68.036
0.5 | 0.8 | 0.01094 | -0.151 | 73.113
1 | 0.867 | 0.01116 | -0.152 | 77.651
1.5 | 0.934 | 0.01141 | -0.153 | 81.848
2 | 0.992 | 0.01169 | -0.154 | 84.877
2.5 | 1.056 | 0.01201 | -0.156 | 87.997
3 | 1.119 | 0.01236 | -0.157 | 90.491
3.5 | 1.179 | 0.0128 | -0.158 | 92.134
4 | 1.262 | 0.0227 | -0.164 | 55.589
4.5 | 1.314 | 0.02378 | -0.165 | 55.242
5 | 1.359 | 0.02511 | -0.166 | 54.113
5.5 | 1.394 | 0.02686 | -0.167 | 51.901
6 | 1.415 | 0.0285 | -0.169 | 49.649
6.5 | 1.163 | 0.05152 | -0.08 | 22.565
7 | 1.096 | 0.05903 | -0.063 | 18.57
7.5 | 0.704 | 0.09155 | -0.053 | 7.685
8 | 0.731 | 0.1076 | -0.062 | 6.791
8.5 | 0.757 | 0.11547 | -0.063 | 6.559
9 | 0.785 | 0.12467 | -0.072 | 6.296
9.5 | 0.811 | 0.13456 | -0.072 | 6.029
10 | 0.839 | 0.14028 | -0.082 | 5.983
10.5 | 0.866 | 0.15224 | -0.082 | 5.687
11 | 0.892 | 0.1559 | -0.083 | 5.722

## 24. Re 250k Mach 0.50 (2)
BIGFOIL.COM POLAR EXPORT
NACA67-614
NACA67-614 |  |  |  | Cl Max: | 1.0218 | at alpha= | 11 | deg
XFOIL ncrit=9 |  |  |  | L/D Max: | 46.7018 | at alpha= | 6.5 | deg
Re: | 250000 |  |  | Cd Min: | 0.2472 | at alpha= | -20 | deg
Mach: | 0.5 |  |  | Cl=0 at alpha= | 0.089928 | deg
|  |  |  | @ Cl=0.1, Cd= | 0.028917
|  |  |  | @ Cl=0.4, Cd= | 0.029758
|  |  |  | @ Cl=0.6, Cd= | 0.02755
alpha (deg) | Cl | Cd | Cm | Cl/Cd
-20 | -0.4901 | 0.2472 | -0.0459 | -1.9826
-19.5 | -0.4641 | 0.23908 | -0.0537 | -1.9412
-18.5 | -0.4052 | 0.22137 | -0.0682 | -1.8304
-18 | -0.3844 | 0.2143 | -0.0724 | -1.7937
-17.5 | -0.3625 | 0.20681 | -0.078 | -1.7528
-17 | -0.3479 | 0.20108 | -0.087 | -1.7302
-16.5 | -0.3126 | 0.19014 | -0.0913 | -1.6441
-16 | -0.2972 | 0.18402 | -0.0925 | -1.615
-15.5 | -0.2832 | 0.17766 | -0.0955 | -1.5941
-15 | -0.2808 | 0.17288 | -0.103 | -1.6242
-14.5 | -0.2488 | 0.16243 | -0.1057 | -1.5317
-14 | -0.2223 | 0.15527 | -0.1095 | -1.4317
-13.5 | -0.2331 | 0.15192 | -0.1043 | -1.5344
-13 | -0.2387 | 0.14721 | -0.108 | -1.6215
-12.5 | -0.2376 | 0.14093 | -0.1131 | -1.6859
-12 | -0.2066 | 0.13201 | -0.1123 | -1.565
-11.5 | -0.187 | 0.12571 | -0.115 | -1.4876
-11 | -0.2247 | 0.12464 | -0.1032 | -1.8028
-10.5 | -0.2453 | 0.11951 | -0.107 | -2.0525
-10 | -0.2422 | 0.1111 | -0.11 | -2.18
-9.5 | -0.221 | 0.10498 | -0.1089 | -2.1052
-9 | -0.2518 | 0.10274 | -0.0987 | -2.4508
-8.5 | -0.2702 | 0.09821 | -0.0949 | -2.7512
-8 | -0.3102 | 0.08943 | -0.1049 | -3.4686
-7.5 | -0.3706 | 0.08538 | -0.0986 | -4.3406
-7 | -0.4186 | 0.08037 | -0.0897 | -5.2084
-6.5 | -0.4029 | 0.07352 | -0.0878 | -5.4801
-6 | -0.4423 | 0.06972 | -0.0773 | -6.3439
-5.5 | -0.4678 | 0.06517 | -0.0726 | -7.1781
-5 | -0.4725 | 0.05414 | -0.0655 | -8.7274
-4.5 | -0.4471 | 0.04641 | -0.063 | -9.6337
-4 | -0.4243 | 0.0405 | -0.0571 | -10.4765
-3.5 | -0.3679 | 0.03671 | -0.0559 | -10.0218
-3 | -0.2888 | 0.03354 | -0.0575 | -8.6106
-2.5 | -0.2518 | 0.03223 | -0.0519 | -7.8126
-2 | -0.1732 | 0.03041 | -0.0537 | -5.6955
-1.5 | -0.1334 | 0.02976 | -0.0493 | -4.4825
-1 | -0.0549 | 0.02885 | -0.0518 | -1.9029
0 | -0.005 | 0.02725 | -0.0351 | -0.18349
0.5 | 0.0228 | 0.02774 | -0.0233 | 0.82192
1 | 0.2018 | 0.03047 | -0.0426 | 6.6229
1.5 | 0.2467 | 0.03026 | -0.0398 | 8.1527
2 | 0.3011 | 0.03019 | -0.0392 | 9.9735
3 | 0.4178 | 0.02968 | -0.0384 | 14.0768
3.5 | 0.488 | 0.0288 | -0.039 | 16.9444
4 | 0.5528 | 0.02813 | -0.0391 | 19.6516
4.5 | 0.6261 | 0.02723 | -0.0403 | 22.993
5.5 | 0.7722 | 0.02373 | -0.0394 | 32.5411
6 | 0.866 | 0.0209 | -0.0405 | 41.4354
6.5 | 0.9317 | 0.01995 | -0.0376 | 46.7018
7 | 0.8961 | 0.02167 | -0.0213 | 41.3521
7.5 | 0.8655 | 0.02431 | -0.008 | 35.6026
8 | 0.8603 | 0.02799 | -0.0004 | 30.736
8.5 | 0.879 | 0.03126 | 0.0041 | 28.119
9 | 0.9029 | 0.03461 | 0.0078 | 26.0878
9.5 | 0.935 | 0.03777 | 0.0109 | 24.7551
10 | 0.9746 | 0.041 | 0.0139 | 23.7707
10.5 | 1.0073 | 0.04534 | 0.0168 | 22.2166
11 | 1.0218 | 0.05148 | 0.0198 | 19.8485
11.5 | 1.0154 | 0.05919 | 0.0216 | 17.1549
12 | 0.995 | 0.06854 | 0.0213 | 14.5171
12.5 | 0.9618 | 0.0806 | 0.0176 | 11.933
13 | 0.9258 | 0.09476 | 0.0101 | 9.7699
13.5 | 0.8888 | 0.11139 | -0.001 | 7.9792
14 | 0.8579 | 0.12955 | -0.0135 | 6.6222
14.5 | 0.8418 | 0.14656 | -0.0242 | 5.7437
15 | 0.8402 | 0.16044 | -0.0327 | 5.2368
15.5 | 0.8454 | 0.17317 | -0.0406 | 4.8819
16 | 0.8549 | 0.18526 | -0.0481 | 4.6146

## 25. Re 500k Mach 0.00 (1)
BIGFOIL.COM POLAR EXPORT
NACA67-614
NACA67-614 |  |  |  | Cl Max: | 1.519 | at alpha= | 10 | deg
JavaFoil+Calcfoil stall+Eppler ext transition |  |  |  | L/D Max: | 136.126 | at alpha= | 4 | deg
Re: | 500000 |  |  | Cd Min: | 0.00697 | at alpha= | 0 | deg
Mach: | 0 |  |  | Cl=0 at alpha= | -5.3814 | deg
|  |  |  | @ Cl=0.1, Cd= | 0.010112
|  |  |  | @ Cl=0.4, Cd= | 0.0071894
|  |  |  | @ Cl=0.6, Cd= | 0.0071045
alpha (deg) | Cl | Cd | Cm | Cl/Cd
-20 | -0.525 | 0.21017 | -0.036 | -2.499
-19.5 | -0.542 | 0.20037 | -0.037 | -2.704
-19 | -0.558 | 0.19264 | -0.037 | -2.895
-18.5 | -0.573 | 0.1817 | -0.039 | -3.153
-18 | -0.587 | 0.16975 | -0.039 | -3.457
-17.5 | -0.599 | 0.16252 | -0.04 | -3.686
-17 | -0.61 | 0.15212 | -0.04 | -4.008
-16.5 | -0.617 | 0.14224 | -0.042 | -4.341
-16 | -0.62 | 0.13724 | -0.043 | -4.52
-15.5 | -0.62 | 0.12706 | -0.043 | -4.883
-15 | -0.618 | 0.12012 | -0.044 | -5.144
-14.5 | -0.612 | 0.11358 | -0.045 | -5.39
-14 | -0.604 | 0.10673 | -0.046 | -5.656
-13.5 | -0.591 | 0.10034 | -0.047 | -5.887
-13 | -0.572 | 0.09359 | -0.048 | -6.117
-12.5 | -0.551 | 0.08785 | -0.048 | -6.277
-12 | -0.528 | 0.08292 | -0.05 | -6.362
-11.5 | -0.501 | 0.07707 | -0.051 | -6.498
-11 | -0.471 | 0.07264 | -0.051 | -6.484
-10.5 | -0.439 | 0.0687 | -0.051 | -6.384
-10 | -0.404 | 0.06432 | -0.051 | -6.277
-9.5 | -0.367 | 0.0604 | -0.054 | -6.077
-9 | -0.328 | 0.05679 | -0.054 | -5.771
-8.5 | -0.287 | 0.05335 | -0.057 | -5.376
-8 | -0.244 | 0.04971 | -0.059 | -4.913
-7.5 | -0.2 | 0.04634 | -0.062 | -4.317
-7 | -0.155 | 0.04356 | -0.067 | -3.556
-6.5 | -0.131 | 0.01116 | -0.122 | -11.73
-6 | -0.073 | 0.01089 | -0.124 | -6.701
-5.5 | -0.014 | 0.01062 | -0.125 | -1.355
-5 | 0.045 | 0.01035 | -0.126 | 4.33
-4.5 | 0.105 | 0.01009 | -0.127 | 10.36
-4 | 0.165 | 0.00984 | -0.128 | 16.724
-3.5 | 0.225 | 0.00962 | -0.129 | 23.387
-3 | 0.285 | 0.00944 | -0.13 | 30.233
-2.5 | 0.347 | 0.00928 | -0.132 | 37.4
-2 | 0.401 | 0.00715 | -0.13 | 56.086
-1.5 | 0.461 | 0.00713 | -0.131 | 64.611
-1 | 0.521 | 0.00714 | -0.133 | 72.957
-0.5 | 0.581 | 0.00716 | -0.134 | 81.07
0 | 0.646 | 0.00697 | -0.135 | 92.697
0.5 | 0.705 | 0.00706 | -0.136 | 99.868
1 | 0.765 | 0.00717 | -0.137 | 106.7
1.5 | 0.824 | 0.00728 | -0.138 | 113.16
2 | 0.879 | 0.00742 | -0.14 | 118.474
2.5 | 0.936 | 0.00757 | -0.141 | 123.646
3 | 0.992 | 0.00772 | -0.142 | 128.549
3.5 | 1.048 | 0.0079 | -0.143 | 132.688
4 | 1.102 | 0.00809 | -0.144 | 136.126
4.5 | 1.164 | 0.01674 | -0.147 | 69.561
5 | 1.215 | 0.01737 | -0.148 | 69.948
5.5 | 1.264 | 0.01805 | -0.149 | 70.034
6 | 1.311 | 0.01874 | -0.15 | 69.945
6.5 | 1.355 | 0.01972 | -0.151 | 68.685
7 | 1.393 | 0.02058 | -0.152 | 67.66
7.5 | 1.426 | 0.02146 | -0.153 | 66.479
8 | 1.455 | 0.02242 | -0.154 | 64.929
8.5 | 1.48 | 0.02329 | -0.155 | 63.531
9 | 1.498 | 0.02429 | -0.156 | 61.686
9.5 | 1.512 | 0.02537 | -0.156 | 59.595
10 | 1.519 | 0.02646 | -0.157 | 57.419
10.5 | 1.265 | 0.06858 | -0.093 | 18.439
11 | 1.265 | 0.07302 | -0.096 | 17.33
11.5 | 1.246 | 0.0813 | -0.079 | 15.325
12 | 1.231 | 0.08625 | -0.081 | 14.269
12.5 | 1.209 | 0.0923 | -0.08 | 13.103
13 | 1.182 | 0.09846 | -0.076 | 12.01
13.5 | 1.155 | 0.10596 | -0.077 | 10.896
14 | 1.121 | 0.11546 | -0.072 | 9.712
14.5 | 1.086 | 0.12151 | -0.067 | 8.941
15 | 1.051 | 0.13095 | -0.068 | 8.025

## 26. Re 500k Mach 0.00 (2)
BIGFOIL.COM POLAR EXPORT
NACA67-614
NACA67-614 |  |  |  | Cl Max: | 0.1981 | at alpha= | -1 | deg
XFOIL ncrit=9 |  |  |  | L/D Max: | 13.5778 | at alpha= | -1 | deg
Re: | 500000 |  |  | Cd Min: | 0.21336 | at alpha= | -20 | deg
Mach: | 0 |  |  | Cl=0 at alpha= | -3.0732 | deg
|  |  |  | @ Cl=0.1, Cd= | 0.015778
|  |  |  | @ Cl=0.4, Cd= | 0.01459
|  |  |  | @ Cl=0.6, Cd= | 0.01459
alpha (deg) | Cl | Cd | Cm | Cl/Cd
-20 | -0.417 | 0.21336 | -0.0542 | -1.9544
-19.5 | -0.3942 | 0.20592 | -0.0604 | -1.9143
-19 | -0.378 | 0.19684 | -0.0694 | -1.9203
-18.5 | -0.3502 | 0.18906 | -0.074 | -1.8523
-18 | -0.3245 | 0.18224 | -0.0801 | -1.7806
-17.5 | -0.3002 | 0.1749 | -0.0866 | -1.7164
-17 | -0.2954 | 0.1657 | -0.0946 | -1.7827
-16.5 | -0.2684 | 0.158 | -0.0978 | -1.6987
-16 | -0.2438 | 0.15166 | -0.1028 | -1.6075
-15.5 | -0.2277 | 0.1431 | -0.1106 | -1.5912
-15 | -0.2163 | 0.13328 | -0.1196 | -1.6229
-14.5 | -0.1878 | 0.12621 | -0.1229 | -1.488
-14 | -0.1682 | 0.11984 | -0.1272 | -1.4035
-13.5 | -0.1582 | 0.11087 | -0.1353 | -1.4269
-13 | -0.1473 | 0.10077 | -0.1442 | -1.4617
-12.5 | -0.1335 | 0.09185 | -0.1495 | -1.4535
-12 | -0.1158 | 0.08688 | -0.152 | -1.3329
-11.5 | -0.1055 | 0.0797 | -0.157 | -1.3237
-11 | -0.1259 | 0.06598 | -0.1683 | -1.9082
-9.5 | -0.3153 | 0.03762 | -0.1503 | -8.3812
-9 | -0.3324 | 0.03164 | -0.1414 | -10.5057
-8.5 | -0.3268 | 0.02665 | -0.1346 | -12.2627
-8 | -0.3193 | 0.02442 | -0.1265 | -13.0753
-7.5 | -0.2876 | 0.02303 | -0.1226 | -12.4881
-7 | -0.2411 | 0.01996 | -0.1221 | -12.0792
-6.5 | -0.1911 | 0.01882 | -0.1218 | -10.1541
-6 | -0.2128 | 0.01959 | -0.1068 | -10.8627
-5.5 | -0.1645 | 0.01891 | -0.106 | -8.6991
-5 | -0.1615 | 0.01888 | -0.096 | -8.554
-4.5 | -0.081 | 0.01734 | -0.1018 | -4.6713
-3.5 | -0.0717 | 0.01809 | -0.0828 | -3.9635
-3 | 0.0123 | 0.01697 | -0.0888 | 0.72481
-2.5 | 0.0189 | 0.01751 | -0.08 | 1.0794
-2 | 0.0804 | 0.01648 | -0.0821 | 4.8786
-1.5 | 0.1393 | 0.01437 | -0.0842 | 9.6938
-1 | 0.1981 | 0.01459 | -0.0839 | 13.5778

## 27. Re 500k Mach 0.10 (1)
BIGFOIL.COM POLAR EXPORT
NACA67-614
NACA67-614 |  |  |  | Cl Max: | 1.513 | at alpha= | 10 | deg
JavaFoil+Calcfoil stall+Eppler ext transition |  |  |  | L/D Max: | 135.862 | at alpha= | 4 | deg
Re: | 500000 |  |  | Cd Min: | 0.007 | at alpha= | 0 | deg
Mach: | 0.1 |  |  | Cl=0 at alpha= | -5.3814 | deg
|  |  |  | @ Cl=0.1, Cd= | 0.010143
|  |  |  | @ Cl=0.4, Cd= | 0.0072978
|  |  |  | @ Cl=0.6, Cd= | 0.0071411
alpha (deg) | Cl | Cd | Cm | Cl/Cd
-20 | -0.48 | 0.22307 | -0.035 | -2.151
-19.5 | -0.499 | 0.21025 | -0.036 | -2.374
-19 | -0.518 | 0.19729 | -0.038 | -2.627
-18.5 | -0.536 | 0.18253 | -0.037 | -2.938
-18 | -0.553 | 0.17549 | -0.039 | -3.154
-17.5 | -0.569 | 0.16801 | -0.04 | -3.389
-17 | -0.583 | 0.157 | -0.04 | -3.714
-16.5 | -0.594 | 0.14562 | -0.041 | -4.079
-16 | -0.6 | 0.13695 | -0.042 | -4.381
-15.5 | -0.603 | 0.13108 | -0.044 | -4.602
-15 | -0.603 | 0.12099 | -0.044 | -4.986
-14.5 | -0.6 | 0.11498 | -0.045 | -5.221
-14 | -0.594 | 0.10642 | -0.046 | -5.581
-13.5 | -0.583 | 0.10154 | -0.047 | -5.743
-13 | -0.567 | 0.09441 | -0.047 | -6.002
-12.5 | -0.547 | 0.08839 | -0.048 | -6.189
-12 | -0.524 | 0.08324 | -0.049 | -6.3
-11.5 | -0.499 | 0.07796 | -0.051 | -6.398
-11 | -0.47 | 0.07351 | -0.051 | -6.391
-10.5 | -0.438 | 0.0691 | -0.051 | -6.341
-10 | -0.404 | 0.06481 | -0.052 | -6.232
-9.5 | -0.367 | 0.06081 | -0.054 | -6.042
-9 | -0.328 | 0.05709 | -0.054 | -5.751
-8.5 | -0.288 | 0.05363 | -0.057 | -5.361
-8 | -0.245 | 0.04971 | -0.059 | -4.927
-7.5 | -0.201 | 0.04657 | -0.061 | -4.309
-7 | -0.155 | 0.04407 | -0.065 | -3.523
-6.5 | -0.131 | 0.01116 | -0.123 | -11.774
-6 | -0.073 | 0.01092 | -0.124 | -6.712
-5.5 | -0.014 | 0.01065 | -0.125 | -1.357
-5 | 0.045 | 0.01039 | -0.126 | 4.333
-4.5 | 0.105 | 0.01012 | -0.128 | 10.381
-4 | 0.165 | 0.00987 | -0.129 | 16.757
-3.5 | 0.226 | 0.00964 | -0.13 | 23.444
-3 | 0.287 | 0.00947 | -0.131 | 30.306
-2.5 | 0.349 | 0.0093 | -0.132 | 37.497
-2 | 0.403 | 0.00718 | -0.131 | 56.131
-1.5 | 0.463 | 0.00716 | -0.132 | 64.665
-1 | 0.523 | 0.00717 | -0.133 | 72.92
-0.5 | 0.583 | 0.00719 | -0.134 | 81.126
0 | 0.649 | 0.007 | -0.135 | 92.785
0.5 | 0.709 | 0.00709 | -0.137 | 100.034
1 | 0.768 | 0.0072 | -0.138 | 106.759
1.5 | 0.828 | 0.00732 | -0.139 | 113.175
2 | 0.883 | 0.00744 | -0.14 | 118.631
2.5 | 0.94 | 0.00759 | -0.141 | 123.863
3 | 0.997 | 0.00776 | -0.142 | 128.453
3.5 | 1.053 | 0.00794 | -0.143 | 132.529
4 | 1.107 | 0.00814 | -0.145 | 135.862
4.5 | 1.17 | 0.01685 | -0.147 | 69.404
5 | 1.221 | 0.0175 | -0.148 | 69.753
5.5 | 1.269 | 0.01816 | -0.149 | 69.914
6 | 1.316 | 0.01889 | -0.15 | 69.653
6.5 | 1.359 | 0.0199 | -0.151 | 68.328
7 | 1.397 | 0.02078 | -0.152 | 67.229
7.5 | 1.43 | 0.02168 | -0.153 | 65.957
8 | 1.458 | 0.02273 | -0.154 | 64.149
8.5 | 1.481 | 0.02357 | -0.155 | 62.827
9 | 1.498 | 0.0246 | -0.156 | 60.885
9.5 | 1.509 | 0.02572 | -0.157 | 58.661
10 | 1.513 | 0.02684 | -0.158 | 56.393
10.5 | 1.507 | 0.02817 | -0.158 | 53.499
11 | 1.246 | 0.07601 | -0.086 | 16.393
11.5 | 1.235 | 0.08156 | -0.084 | 15.146
12 | 1.212 | 0.08841 | -0.079 | 13.715
12.5 | 1.187 | 0.0953 | -0.077 | 12.451
13 | 1.157 | 0.10061 | -0.078 | 11.503
13.5 | 1.121 | 0.10911 | -0.068 | 10.276
14 | 1.086 | 0.1177 | -0.071 | 9.225
14.5 | 1.046 | 0.12681 | -0.068 | 8.25
15 | 1.005 | 0.13137 | -0.064 | 7.65

## 28. Re 500k Mach 0.10 (2)
BIGFOIL.COM POLAR EXPORT
NACA67-614
NACA67-614 |  |  |  | Cl Max: | 0.2029 | at alpha= | -0.5 | deg
XFOIL ncrit=9 |  |  |  | L/D Max: | 12.7932 | at alpha= | -0.5 | deg
Re: | 500000 |  |  | Cd Min: | 0.21373 | at alpha= | -20 | deg
Mach: | 0.1 |  |  | Cl=0 at alpha= | -2.655 | deg
|  |  |  | @ Cl=0.1, Cd= | 0.015367
|  |  |  | @ Cl=0.4, Cd= | 0.01586
|  |  |  | @ Cl=0.6, Cd= | 0.01586
alpha (deg) | Cl | Cd | Cm | Cl/Cd
-20 | -0.4156 | 0.21373 | -0.055 | -1.9445
-19.5 | -0.3923 | 0.2062 | -0.0614 | -1.9025
-19 | -0.3757 | 0.19718 | -0.0704 | -1.9054
-18.5 | -0.3475 | 0.18937 | -0.075 | -1.835
-18 | -0.3216 | 0.18249 | -0.0813 | -1.7623
-17.5 | -0.2984 | 0.17526 | -0.0873 | -1.7026
-17 | -0.2924 | 0.16604 | -0.0956 | -1.761
-16.5 | -0.2647 | 0.15829 | -0.099 | -1.6722
-16 | -0.2398 | 0.15188 | -0.1041 | -1.5789
-15.5 | -0.2244 | 0.14321 | -0.1122 | -1.5669
-15 | -0.2116 | 0.13352 | -0.121 | -1.5848
-14 | -0.1638 | 0.12023 | -0.1283 | -1.3624
-13.5 | -0.154 | 0.11109 | -0.1368 | -1.3863
-13 | -0.1418 | 0.10121 | -0.1455 | -1.401
-12.5 | -0.1265 | 0.09258 | -0.1505 | -1.3664
-12 | -0.1103 | 0.08769 | -0.1525 | -1.2578
-11.5 | -0.0991 | 0.0805 | -0.1576 | -1.2311
-11 | -0.1216 | 0.06604 | -0.17 | -1.8413
-10.5 | -0.1664 | 0.05543 | -0.175 | -3.002
-10 | -0.2148 | 0.05107 | -0.1673 | -4.206
-9.5 | -0.3231 | 0.03772 | -0.1507 | -8.5657
-9 | -0.3096 | 0.03509 | -0.1462 | -8.823
-8.5 | -0.3217 | 0.02761 | -0.1367 | -11.6516
-8 | -0.3186 | 0.02511 | -0.1279 | -12.6882
-7.5 | -0.2871 | 0.0238 | -0.1239 | -12.063
-7 | -0.2425 | 0.02024 | -0.123 | -11.9812
-6.5 | -0.1922 | 0.01904 | -0.1226 | -10.0945
-6 | -0.2161 | 0.01983 | -0.1072 | -10.8976
-5.5 | -0.1657 | 0.01902 | -0.1066 | -8.7119
-4.5 | -0.1536 | 0.01877 | -0.088 | -8.1833
-4 | -0.0945 | 0.01806 | -0.0892 | -5.2326
-3.5 | -0.0917 | 0.01888 | -0.0795 | -4.857
-3 | -0.0414 | 0.01812 | -0.0791 | -2.2848
-2.5 | 0.0186 | 0.01755 | -0.0804 | 1.0598
-2 | 0.0812 | 0.01661 | -0.0825 | 4.8886
-1.5 | 0.0952 | 0.01534 | -0.0765 | 6.206
-1 | 0.1492 | 0.01564 | -0.0756 | 9.5396
-0.5 | 0.2029 | 0.01586 | -0.074 | 12.7932

## 29. Re 500k Mach 0.25 (1)
BIGFOIL.COM POLAR EXPORT
NACA67-614
NACA67-614 |  |  |  | Cl Max: | 1.48 | at alpha= | 9 | deg
JavaFoil+Calcfoil stall+Eppler ext transition |  |  |  | L/D Max: | 135.072 | at alpha= | 4 | deg
Re: | 500000 |  |  | Cd Min: | 0.00713 | at alpha= | 0 | deg
Mach: | 0.25 |  |  | Cl=0 at alpha= | -5.377 | deg
|  |  |  | @ Cl=0.1, Cd= | 0.010326
|  |  |  | @ Cl=0.4, Cd= | 0.0078575
|  |  |  | @ Cl=0.6, Cd= | 0.0073467
alpha (deg) | Cl | Cd | Cm | Cl/Cd
-18.5 | -0.15 | 0.28167 | -0.04 | -0.533
-18 | -0.229 | 0.25017 | -0.04 | -0.915
-17.5 | -0.287 | 0.22114 | -0.04 | -1.299
-17 | -0.338 | 0.20436 | -0.04 | -1.655
-16.5 | -0.382 | 0.18765 | -0.038 | -2.038
-16 | -0.418 | 0.16946 | -0.039 | -2.465
-15.5 | -0.449 | 0.15404 | -0.04 | -2.912
-15 | -0.474 | 0.14185 | -0.042 | -3.345
-14.5 | -0.495 | 0.12871 | -0.043 | -3.844
-14 | -0.51 | 0.12037 | -0.044 | -4.233
-13.5 | -0.517 | 0.10969 | -0.046 | -4.712
-13 | -0.515 | 0.10158 | -0.047 | -5.073
-12.5 | -0.508 | 0.09464 | -0.048 | -5.372
-12 | -0.497 | 0.08832 | -0.05 | -5.622
-11.5 | -0.48 | 0.08159 | -0.051 | -5.877
-11 | -0.458 | 0.07643 | -0.052 | -5.991
-10.5 | -0.432 | 0.07097 | -0.052 | -6.084
-10 | -0.401 | 0.0663 | -0.051 | -6.054
-9.5 | -0.368 | 0.06232 | -0.054 | -5.902
-9 | -0.331 | 0.05821 | -0.055 | -5.681
-8.5 | -0.291 | 0.05415 | -0.057 | -5.374
-8 | -0.249 | 0.05089 | -0.06 | -4.889
-7.5 | -0.204 | 0.04785 | -0.061 | -4.272
-7 | -0.158 | 0.04517 | -0.062 | -3.502
-6.5 | -0.134 | 0.01137 | -0.126 | -11.819
-6 | -0.075 | 0.01114 | -0.127 | -6.736
-5.5 | -0.015 | 0.01082 | -0.128 | -1.37
-5 | 0.046 | 0.01057 | -0.13 | 4.366
-4.5 | 0.108 | 0.01029 | -0.131 | 10.465
-4 | 0.17 | 0.01003 | -0.132 | 16.913
-3.5 | 0.232 | 0.00979 | -0.133 | 23.694
-3 | 0.294 | 0.00961 | -0.134 | 30.646
-2.5 | 0.358 | 0.00944 | -0.135 | 37.958
-2 | 0.414 | 0.00733 | -0.134 | 56.412
-1.5 | 0.475 | 0.00731 | -0.135 | 65.007
-1 | 0.537 | 0.00732 | -0.136 | 73.391
-0.5 | 0.599 | 0.00735 | -0.138 | 81.409
0 | 0.666 | 0.00713 | -0.139 | 93.415
0.5 | 0.728 | 0.00724 | -0.14 | 100.524
1 | 0.789 | 0.00735 | -0.141 | 107.375
1.5 | 0.85 | 0.00748 | -0.142 | 113.581
2 | 0.906 | 0.00763 | -0.144 | 118.661
2.5 | 0.964 | 0.00778 | -0.145 | 123.906
3 | 1.022 | 0.00797 | -0.146 | 128.264
3.5 | 1.079 | 0.00818 | -0.147 | 132.024
4 | 1.134 | 0.00839 | -0.148 | 135.072
4.5 | 1.198 | 0.01751 | -0.151 | 68.45
5 | 1.249 | 0.01821 | -0.152 | 68.611
5.5 | 1.298 | 0.01896 | -0.153 | 68.421
6 | 1.343 | 0.01978 | -0.154 | 67.9
6.5 | 1.384 | 0.02094 | -0.155 | 66.124
7 | 1.418 | 0.02187 | -0.156 | 64.83
7.5 | 1.445 | 0.02293 | -0.157 | 63.03
8 | 1.465 | 0.02402 | -0.158 | 60.966
8.5 | 1.477 | 0.02505 | -0.159 | 58.957
9 | 1.48 | 0.02619 | -0.16 | 56.497
9.5 | 1.469 | 0.02723 | -0.161 | 53.972
10 | 1.202 | 0.07034 | -0.08 | 17.089
10.5 | 1.182 | 0.07645 | -0.078 | 15.456
11 | 1.152 | 0.08289 | -0.075 | 13.904
11.5 | 1.114 | 0.09025 | -0.069 | 12.348
12 | 1.06 | 0.09723 | -0.066 | 10.902
12.5 | 0.997 | 0.10673 | -0.064 | 9.342
13 | 0.926 | 0.11724 | -0.06 | 7.902
13.5 | 0.85 | 0.12811 | -0.059 | 6.631
14 | 0.767 | 0.14142 | -0.057 | 5.423

## 30. Re 500k Mach 0.25 (2)
BIGFOIL.COM POLAR EXPORT
NACA67-614
NACA67-614 |  |  |  | Cl Max: | 0.1987 | at alpha= | -0.5 | deg
XFOIL ncrit=9 |  |  |  | L/D Max: | 12.2202 | at alpha= | -0.5 | deg
Re: | 500000 |  |  | Cd Min: | 0.21576 | at alpha= | -20 | deg
Mach: | 0.25 |  |  | Cl=0 at alpha= | -2.6501 | deg
|  |  |  | @ Cl=0.1, Cd= | 0.016483
|  |  |  | @ Cl=0.4, Cd= | 0.01626
|  |  |  | @ Cl=0.6, Cd= | 0.01626
alpha (deg) | Cl | Cd | Cm | Cl/Cd
-20 | -0.4077 | 0.21576 | -0.0598 | -1.8896
-19.5 | -0.3825 | 0.20763 | -0.0671 | -1.8422
-19 | -0.3634 | 0.199 | -0.0763 | -1.8261
-18.5 | -0.3329 | 0.19105 | -0.0811 | -1.7425
-18 | -0.3081 | 0.18412 | -0.087 | -1.6734
-17.5 | -0.286 | 0.17682 | -0.0925 | -1.6175
-17 | -0.2756 | 0.16766 | -0.1019 | -1.6438
-16.5 | -0.2444 | 0.15976 | -0.1056 | -1.5298
-16 | -0.218 | 0.1529 | -0.1115 | -1.4258
-15.5 | -0.2035 | 0.1439 | -0.121 | -1.4142
-15 | -0.19 | 0.13455 | -0.1272 | -1.4121
-14.5 | -0.1607 | 0.12874 | -0.1296 | -1.2483
-14 | -0.1388 | 0.12188 | -0.1349 | -1.1388
-13.5 | -0.1293 | 0.11241 | -0.1448 | -1.1503
-12.5 | -0.1016 | 0.09668 | -0.1535 | -1.0509
-12 | -0.0812 | 0.09118 | -0.1568 | -0.89055
-11.5 | -0.0667 | 0.08381 | -0.1626 | -0.79585
-11 | -0.0836 | 0.07313 | -0.1701 | -1.1432
-10.5 | -0.1101 | 0.06017 | -0.1804 | -1.8298
-9 | -0.2624 | 0.03787 | -0.1584 | -6.929
-8.5 | -0.2769 | 0.03262 | -0.1503 | -8.4887
-8 | -0.2973 | 0.02953 | -0.138 | -10.0677
-7.5 | -0.2837 | 0.02581 | -0.1312 | -10.9919
-7 | -0.2468 | 0.02225 | -0.1285 | -11.0921
-6.5 | -0.2761 | 0.02254 | -0.1118 | -12.2493
-6 | -0.227 | 0.0211 | -0.1107 | -10.7583
-5.5 | -0.1725 | 0.01982 | -0.1104 | -8.7033
-5 | -0.1127 | 0.01858 | -0.1111 | -6.0657
-4.5 | -0.1566 | 0.01949 | -0.0915 | -8.0349
-4 | -0.1574 | 0.01991 | -0.0809 | -7.9056
-3.5 | -0.1048 | 0.0194 | -0.0803 | -5.4021
-3 | -0.045 | 0.01847 | -0.0811 | -2.4364
-2.5 | 0.0193 | 0.01783 | -0.0828 | 1.0824
-2 | 0.0331 | 0.01845 | -0.0752 | 1.794
-1.5 | 0.094 | 0.01657 | -0.0778 | 5.6729
-1 | 0.1523 | 0.01572 | -0.0776 | 9.6883
-0.5 | 0.1987 | 0.01626 | -0.0746 | 12.2202

## 31. Re 500k Mach 0.50 (1)
BIGFOIL.COM POLAR EXPORT
NACA67-614
NACA67-614 |  |  |  | Cl Max: | 1.418 | at alpha= | 6 | deg
JavaFoil+Calcfoil stall+Eppler ext transition |  |  |  | L/D Max: | 128.757 | at alpha= | 3.5 | deg
Re: | 500000 |  |  | Cd Min: | 0.00781 | at alpha= | 0 | deg
Mach: | 0.5 |  |  | Cl=0 at alpha= | -5.3984 | deg
|  |  |  | @ Cl=0.1, Cd= | 0.011162
|  |  |  | @ Cl=0.4, Cd= | 0.0099967
|  |  |  | @ Cl=0.6, Cd= | 0.0080422
alpha (deg) | Cl | Cd | Cm | Cl/Cd
-20 | -0.808 | 0.21999 | -0.056 | -3.673
-19.5 | -0.781 | 0.21497 | -0.057 | -3.631
-19 | -0.754 | 0.21404 | -0.057 | -3.52
-18.5 | -0.726 | 0.19931 | -0.058 | -3.645
-18 | -0.699 | 0.20287 | -0.059 | -3.447
-17.5 | -0.672 | 0.19831 | -0.06 | -3.389
-17 | -0.643 | 0.18638 | -0.058 | -3.452
-16.5 | -0.616 | 0.17683 | -0.057 | -3.482
-16 | -0.588 | 0.17076 | -0.058 | -3.446
-15.5 | -0.561 | 0.16518 | -0.059 | -3.396
-15 | -0.534 | 0.16199 | -0.06 | -3.294
-14.5 | -0.506 | 0.15784 | -0.06 | -3.207
-14 | -0.479 | 0.15231 | -0.061 | -3.143
-13.5 | -0.45 | 0.14979 | -0.057 | -3.003
-13 | -0.422 | 0.14483 | -0.057 | -2.916
-12.5 | -0.395 | 0.13705 | -0.058 | -2.881
-12 | -0.367 | 0.13515 | -0.059 | -2.717
-11.5 | -0.34 | 0.13047 | -0.06 | -2.603
-11 | -0.312 | 0.12083 | -0.058 | -2.579
-10.5 | -0.284 | 0.11249 | -0.055 | -2.523
-10 | -0.256 | 0.11008 | -0.056 | -2.327
-9.5 | -0.228 | 0.10968 | -0.057 | -2.083
-9 | -0.201 | 0.09981 | -0.058 | -2.012
-8.5 | -0.173 | 0.07172 | -0.054 | -2.411
-8 | -0.237 | 0.05817 | -0.058 | -4.082
-7.5 | -0.209 | 0.0527 | -0.06 | -3.967
-7 | -0.168 | 0.04861 | -0.062 | -3.447
-6.5 | -0.119 | 0.04512 | -0.066 | -2.646
-6 | -0.067 | 0.04187 | -0.071 | -1.611
-5.5 | -0.013 | 0.03824 | -0.081 | -0.353
-5 | 0.051 | 0.0114 | -0.144 | 4.467
-4.5 | 0.119 | 0.01107 | -0.145 | 10.765
-4 | 0.188 | 0.01074 | -0.146 | 17.522
-3.5 | 0.258 | 0.01048 | -0.148 | 24.591
-3 | 0.327 | 0.01025 | -0.149 | 31.946
-2.5 | 0.399 | 0.01003 | -0.15 | 39.779
-2 | 0.46 | 0.008 | -0.148 | 57.465
-1.5 | 0.528 | 0.00802 | -0.149 | 65.848
-1 | 0.597 | 0.00804 | -0.151 | 74.164
-0.5 | 0.666 | 0.00809 | -0.152 | 82.323
0 | 0.741 | 0.00781 | -0.153 | 94.913
0.5 | 0.81 | 0.00793 | -0.155 | 102.056
1 | 0.878 | 0.0081 | -0.156 | 108.461
1.5 | 0.946 | 0.00828 | -0.157 | 114.281
2 | 1.006 | 0.00847 | -0.159 | 118.671
2.5 | 1.07 | 0.0087 | -0.16 | 122.93
3 | 1.133 | 0.00898 | -0.161 | 126.152
3.5 | 1.194 | 0.00927 | -0.163 | 128.757
4 | 1.264 | 0.01979 | -0.166 | 63.864
4.5 | 1.316 | 0.02074 | -0.167 | 63.458
5 | 1.361 | 0.02189 | -0.168 | 62.178
5.5 | 1.397 | 0.02347 | -0.169 | 59.495
6 | 1.418 | 0.02495 | -0.171 | 56.808
6.5 | 1.415 | 0.02654 | -0.172 | 53.322
7 | 1.097 | 0.05361 | -0.067 | 20.454
7.5 | 0.704 | 0.07245 | -0.058 | 9.714
8 | 0.731 | 0.0899 | -0.065 | 8.13
8.5 | 0.758 | 0.09521 | -0.065 | 7.956
9 | 0.785 | 0.10263 | -0.074 | 7.649
9.5 | 0.811 | 0.10972 | -0.073 | 7.395
10 | 0.839 | 0.11415 | -0.083 | 7.354
10.5 | 0.866 | 0.12425 | -0.083 | 6.968
11 | 0.892 | 0.12764 | -0.084 | 6.989

## 32. Re 500k Mach 0.50 (2)
BIGFOIL.COM POLAR EXPORT
NACA67-614
NACA67-614 |  |  |  | Cl Max: | 1.0626 | at alpha= | 11.5 | deg
XFOIL ncrit=9 |  |  |  | L/D Max: | 63.4814 | at alpha= | 5.5 | deg
Re: | 500000 |  |  | Cd Min: | 0.22595 | at alpha= | -20 | deg
Mach: | 0.5 |  |  | Cl=0 at alpha= | -1.8418 | deg
|  |  |  | @ Cl=0.1, Cd= | 0.019626
|  |  |  | @ Cl=0.4, Cd= | 0.018608
|  |  |  | @ Cl=0.6, Cd= | 0.017295
alpha (deg) | Cl | Cd | Cm | Cl/Cd
-20 | -0.3752 | 0.22595 | -0.0838 | -1.6605
-19.5 | -0.3485 | 0.21732 | -0.0922 | -1.6036
-19 | -0.3167 | 0.20793 | -0.0991 | -1.5231
-18.5 | -0.2838 | 0.1997 | -0.1068 | -1.4211
-18 | -0.2502 | 0.19088 | -0.1155 | -1.3108
-17.5 | -0.2278 | 0.18229 | -0.1237 | -1.2497
-17 | -0.1992 | 0.17351 | -0.1292 | -1.1481
-16.5 | -0.1694 | 0.16589 | -0.1356 | -1.0212
-15.5 | -0.1286 | 0.1497 | -0.152 | -0.85905
-15 | -0.0999 | 0.14199 | -0.1535 | -0.70357
-14.5 | -0.0762 | 0.13527 | -0.158 | -0.56332
-14 | -0.0564 | 0.12772 | -0.1641 | -0.44159
-13.5 | -0.0543 | 0.12059 | -0.17 | -0.45029
-13 | -0.035 | 0.11346 | -0.1707 | -0.30848
-12.5 | -0.0131 | 0.10756 | -0.1731 | -0.12179
-12 | 0.0043 | 0.10109 | -0.177 | 0.042536
-11.5 | -0.0002 | 0.09413 | -0.1814 | -0.0021247
-11 | 0.0028 | 0.0873 | -0.1839 | 0.032073
-10.5 | 0.0117 | 0.08034 | -0.1848 | 0.14563
-10 | 0.0251 | 0.07453 | -0.1869 | 0.33678
-9.5 | 0.0243 | 0.06893 | -0.1872 | 0.35253
-9 | -0.002 | 0.05811 | -0.1923 | -0.034417
-8.5 | -0.0262 | 0.04986 | -0.1953 | -0.52547
-8 | -0.0814 | 0.04442 | -0.1873 | -1.8325
-7.5 | -0.1437 | 0.03855 | -0.1748 | -3.7276
-7 | -0.2205 | 0.03885 | -0.1511 | -5.6757
-6.5 | -0.3029 | 0.04053 | -0.1247 | -7.4735
-6 | -0.299 | 0.0368 | -0.1174 | -8.125
-5.5 | -0.3383 | 0.0353 | -0.1 | -9.5836
-5 | -0.3086 | 0.0301 | -0.0952 | -10.2525
-4.5 | -0.2982 | 0.02786 | -0.0855 | -10.7035
-4 | -0.2463 | 0.0253 | -0.0824 | -9.7352
-3.5 | -0.1817 | 0.02317 | -0.0815 | -7.842
-3 | -0.1112 | 0.02181 | -0.0819 | -5.0986
-2.5 | -0.0894 | 0.02187 | -0.0739 | -4.0878
-2 | -0.0236 | 0.02084 | -0.074 | -1.1324
-1.5 | 0.051 | 0.02006 | -0.0757 | 2.5424
-1 | 0.0828 | 0.02024 | -0.0702 | 4.0909
-0.5 | 0.1489 | 0.01788 | -0.0718 | 8.3277
0 | 0.1854 | 0.01872 | -0.0654 | 9.9038
0.5 | 0.2297 | 0.019 | -0.059 | 12.0895
1 | 0.2738 | 0.01892 | -0.0519 | 14.4715
2 | 0.3997 | 0.01861 | -0.0518 | 21.4777
3.5 | 0.5971 | 0.01733 | -0.0527 | 34.4547
4.5 | 0.741 | 0.01558 | -0.0539 | 47.561
5 | 0.8206 | 0.01433 | -0.0549 | 57.2645
5.5 | 0.8862 | 0.01396 | -0.0536 | 63.4814
6 | 0.8793 | 0.01615 | -0.0416 | 54.4458
6.5 | 0.87 | 0.01912 | -0.0308 | 45.5021
7 | 0.8743 | 0.02222 | -0.0232 | 39.3474
7.5 | 0.8894 | 0.02505 | -0.0172 | 35.505
8 | 0.917 | 0.02721 | -0.0122 | 33.7008
8.5 | 0.9472 | 0.02958 | -0.0078 | 32.0216
9 | 0.9733 | 0.03234 | -0.0032 | 30.0959
9.5 | 0.9926 | 0.03542 | 0.0021 | 28.0237
10 | 1.0197 | 0.03848 | 0.0065 | 26.4995
10.5 | 1.0372 | 0.0421 | 0.0117 | 24.6366
11 | 1.0575 | 0.04655 | 0.0156 | 22.7175
11.5 | 1.0626 | 0.05282 | 0.0181 | 20.1174
12 | 1.0497 | 0.06168 | 0.0184 | 17.0185
12.5 | 1.0236 | 0.07301 | 0.0162 | 14.02
13 | 0.9902 | 0.08655 | 0.0101 | 11.4408
13.5 | 0.9543 | 0.10223 | 0.0004 | 9.3348
14 | 0.9186 | 0.12008 | -0.012 | 7.6499
14.5 | 0.8848 | 0.13978 | -0.0248 | 6.3299
15 | 0.8699 | 0.15653 | -0.0355 | 5.5574
15.5 | 0.8686 | 0.17079 | -0.0448 | 5.0858
16 | 0.8809 | 0.18133 | -0.052 | 4.858
16.5 | 0.8919 | 0.1927 | -0.0597 | 4.6284

## 33. Re 750k Mach 0.00 (1)
BIGFOIL.COM POLAR EXPORT
NACA67-614
NACA67-614 |  |  |  | Cl Max: | 1.524 | at alpha= | 10.5 | deg
JavaFoil+Calcfoil stall+Eppler ext transition |  |  |  | L/D Max: | 165.175 | at alpha= | 4 | deg
Re: | 750000 |  |  | Cd Min: | 0.00581 | at alpha= | 0 | deg
Mach: | 0 |  |  | Cl=0 at alpha= | -5.3814 | deg
|  |  |  | @ Cl=0.1, Cd= | 0.0084758
|  |  |  | @ Cl=0.4, Cd= | 0.0060823
|  |  |  | @ Cl=0.6, Cd= | 0.005895
alpha (deg) | Cl | Cd | Cm | Cl/Cd
-20 | -0.526 | 0.20222 | -0.038 | -2.599
-19.5 | -0.542 | 0.19118 | -0.039 | -2.836
-19 | -0.558 | 0.17916 | -0.039 | -3.115
-18.5 | -0.573 | 0.16971 | -0.04 | -3.378
-18 | -0.587 | 0.16043 | -0.041 | -3.66
-17.5 | -0.599 | 0.15335 | -0.041 | -3.909
-17 | -0.61 | 0.14409 | -0.042 | -4.234
-16.5 | -0.618 | 0.13537 | -0.043 | -4.564
-16 | -0.621 | 0.1297 | -0.045 | -4.786
-15.5 | -0.621 | 0.12035 | -0.045 | -5.158
-15 | -0.618 | 0.1142 | -0.046 | -5.414
-14.5 | -0.613 | 0.10795 | -0.046 | -5.675
-14 | -0.604 | 0.10156 | -0.049 | -5.95
-13.5 | -0.591 | 0.09562 | -0.05 | -6.186
-13 | -0.573 | 0.09028 | -0.051 | -6.35
-12.5 | -0.552 | 0.08454 | -0.052 | -6.532
-12 | -0.528 | 0.07977 | -0.053 | -6.624
-11.5 | -0.502 | 0.07409 | -0.054 | -6.77
-11 | -0.472 | 0.07015 | -0.054 | -6.726
-10.5 | -0.439 | 0.0663 | -0.054 | -6.626
-10 | -0.404 | 0.06222 | -0.055 | -6.501
-9.5 | -0.368 | 0.0583 | -0.058 | -6.309
-9 | -0.328 | 0.05469 | -0.059 | -6.006
-8.5 | -0.288 | 0.05098 | -0.062 | -5.645
-8 | -0.247 | 0.04597 | -0.071 | -5.365
-7.5 | -0.243 | 0.01091 | -0.12 | -22.287
-7 | -0.188 | 0.01063 | -0.122 | -17.664
-6.5 | -0.131 | 0.01028 | -0.123 | -12.745
-6 | -0.073 | 0.01 | -0.125 | -7.309
-5.5 | -0.014 | 0.00924 | -0.126 | -1.559
-5 | 0.045 | 0.00898 | -0.127 | 5
-4.5 | 0.105 | 0.00843 | -0.128 | 12.412
-4 | 0.165 | 0.00884 | -0.129 | 18.631
-3.5 | 0.225 | 0.00863 | -0.13 | 26.103
-3 | 0.286 | 0.00845 | -0.131 | 33.832
-2.5 | 0.348 | 0.00829 | -0.133 | 41.93
-2 | 0.405 | 0.00587 | -0.133 | 68.979
-1.5 | 0.465 | 0.00587 | -0.134 | 79.263
-1 | 0.525 | 0.0059 | -0.135 | 89.039
-0.5 | 0.585 | 0.00592 | -0.136 | 98.833
0 | 0.651 | 0.00581 | -0.137 | 111.974
0.5 | 0.711 | 0.00589 | -0.138 | 120.768
1 | 0.771 | 0.00597 | -0.139 | 129.034
1.5 | 0.83 | 0.00607 | -0.141 | 136.896
2 | 0.885 | 0.00616 | -0.142 | 143.613
2.5 | 0.943 | 0.00628 | -0.143 | 149.998
3 | 1 | 0.00641 | -0.144 | 156.018
3.5 | 1.056 | 0.00655 | -0.145 | 161.18
4 | 1.11 | 0.00672 | -0.146 | 165.175
4.5 | 1.166 | 0.01545 | -0.148 | 75.448
5 | 1.217 | 0.01606 | -0.149 | 75.761
5.5 | 1.266 | 0.01666 | -0.15 | 75.953
6 | 1.312 | 0.01729 | -0.151 | 75.884
6.5 | 1.356 | 0.01825 | -0.152 | 74.334
7 | 1.394 | 0.01906 | -0.153 | 73.156
7.5 | 1.428 | 0.01986 | -0.154 | 71.899
8 | 1.457 | 0.02075 | -0.155 | 70.214
8.5 | 1.482 | 0.02154 | -0.156 | 68.771
9 | 1.5 | 0.02253 | -0.157 | 66.597
9.5 | 1.514 | 0.02342 | -0.157 | 64.649
10 | 1.522 | 0.02451 | -0.158 | 62.095
10.5 | 1.524 | 0.02565 | -0.159 | 59.396
11 | 1.52 | 0.02711 | -0.159 | 56.06
11.5 | 1.508 | 0.02834 | -0.16 | 53.224
12 | 1.479 | 0.03057 | -0.159 | 48.375
12.5 | 1.225 | 0.0844 | -0.1 | 14.515
13 | 1.189 | 0.09406 | -0.088 | 12.64
13.5 | 1.159 | 0.1004 | -0.087 | 11.547
14 | 1.124 | 0.1095 | -0.08 | 10.266
14.5 | 1.089 | 0.11727 | -0.077 | 9.288
15 | 1.053 | 0.12539 | -0.077 | 8.4
15.5 | 1.016 | 0.1321 | -0.077 | 7.693

## 34. Re 750k Mach 0.00 (2)
BIGFOIL.COM POLAR EXPORT
NACA67-614
NACA67-614 |  |  |  | Cl Max: | 1.3778 | at alpha= | 17.5 | deg
XFOIL ncrit=9 |  |  |  | L/D Max: | 118.018 | at alpha= | 4.5 | deg
Re: | 750000 |  |  | Cd Min: | 0.1455 | at alpha= | -16 | deg
Mach: | 0 |  |  | Cl=0 at alpha= | -4.9298 | deg
|  |  |  | @ Cl=0.1, Cd= | 0.01123
|  |  |  | @ Cl=0.4, Cd= | 0.0093019
|  |  |  | @ Cl=0.6, Cd= | 0.0097261
alpha (deg) | Cl | Cd | Cm | Cl/Cd
-16 | -0.2135 | 0.1455 | -0.1133 | -1.4674
-15.5 | -0.2055 | 0.13515 | -0.1216 | -1.5205
-15 | -0.1887 | 0.12644 | -0.1268 | -1.4924
-14.5 | -0.1594 | 0.1208 | -0.132 | -1.3195
-14 | -0.1364 | 0.11334 | -0.1389 | -1.2035
-13.5 | -0.1342 | 0.10277 | -0.1467 | -1.3058
-13 | -0.1373 | 0.09102 | -0.1535 | -1.5085
-12.5 | -0.3483 | 0.04233 | -0.1772 | -8.2282
-12 | -0.4051 | 0.03537 | -0.1712 | -11.4532
-11.5 | -0.4481 | 0.03027 | -0.1612 | -14.8034
-11 | -0.4597 | 0.02732 | -0.153 | -16.8265
-10.5 | -0.4478 | 0.02539 | -0.1474 | -17.6369
-10 | -0.4185 | 0.02438 | -0.1442 | -17.1657
-9.5 | -0.3928 | 0.02171 | -0.1406 | -18.093
-9 | -0.3571 | 0.01962 | -0.1383 | -18.2008
-8.5 | -0.3191 | 0.01822 | -0.1359 | -17.5137
-8 | -0.2776 | 0.01603 | -0.1343 | -17.3175
-7.5 | -0.2327 | 0.01531 | -0.1331 | -15.1992
-7 | -0.1853 | 0.01448 | -0.1323 | -12.797
-6.5 | -0.1364 | 0.01381 | -0.1316 | -9.8769
-6 | -0.0909 | 0.01274 | -0.1305 | -7.135
-5.5 | -0.047 | 0.01239 | -0.1288 | -3.7934
-5 | -0.0056 | 0.01212 | -0.1265 | -0.46205
-4.5 | 0.0343 | 0.01162 | -0.124 | 2.9518
-4 | 0.0819 | 0.01137 | -0.1229 | 7.2032
-3.5 | 0.1298 | 0.011 | -0.1219 | 11.8
-3 | 0.1819 | 0.01065 | -0.1218 | 17.0798
-2.5 | 0.223 | 0.00989 | -0.12 | 22.548
-2 | 0.2478 | 0.00836 | -0.1154 | 29.6411
-1.5 | 0.3011 | 0.00862 | -0.1151 | 34.9304
-1 | 0.3556 | 0.00887 | -0.1148 | 40.0902
-0.5 | 0.407 | 0.00937 | -0.1132 | 43.4365
0 | 0.4559 | 0.01005 | -0.1107 | 45.3632
0.5 | 0.4863 | 0.01023 | -0.1058 | 47.5367
1 | 0.5488 | 0.01 | -0.1076 | 54.88
1.5 | 0.6217 | 0.00961 | -0.1116 | 64.693
2 | 0.6747 | 0.00944 | -0.1115 | 71.4725
2.5 | 0.7428 | 0.00893 | -0.1144 | 83.1803
3 | 0.7987 | 0.00848 | -0.1146 | 94.1863
3.5 | 0.849 | 0.00795 | -0.1135 | 106.7925
4 | 0.8817 | 0.0077 | -0.1086 | 114.5065
4.5 | 0.9052 | 0.00767 | -0.1019 | 118.0183
5 | 0.9152 | 0.00826 | -0.0926 | 110.799
5.5 | 0.9005 | 0.01 | -0.0795 | 90.05
6 | 0.8927 | 0.0119 | -0.0684 | 75.0168
6.5 | 0.8996 | 0.01384 | -0.0608 | 65
7 | 0.9161 | 0.01578 | -0.0554 | 58.0545
7.5 | 0.9393 | 0.01746 | -0.0512 | 53.7973
8 | 0.9678 | 0.01886 | -0.0478 | 51.315
8.5 | 1.0033 | 0.01996 | -0.0455 | 50.2655
9 | 1.039 | 0.02116 | -0.0434 | 49.1021
9.5 | 1.074 | 0.02221 | -0.0412 | 48.3566
10 | 1.1033 | 0.02367 | -0.0382 | 46.6117
10.5 | 1.1389 | 0.02488 | -0.0364 | 45.7757
11 | 1.1627 | 0.02653 | -0.0327 | 43.8259
12 | 1.2069 | 0.03009 | -0.0253 | 40.1097
12.5 | 1.2306 | 0.03139 | -0.0218 | 39.2036
13 | 1.2639 | 0.03341 | -0.0212 | 37.83
13.5 | 1.2801 | 0.03684 | -0.0188 | 34.7476
14 | 1.3067 | 0.03944 | -0.0176 | 33.1313
14.5 | 1.3301 | 0.04233 | -0.0164 | 31.4222
15 | 1.3507 | 0.04548 | -0.0152 | 29.6988
15.5 | 1.3506 | 0.05086 | -0.0129 | 26.5552
16 | 1.3653 | 0.05492 | -0.012 | 24.8598
16.5 | 1.3732 | 0.05991 | -0.0114 | 22.921
17 | 1.3776 | 0.06558 | -0.0112 | 21.0064
17.5 | 1.3778 | 0.07204 | -0.0118 | 19.1255
18 | 1.3734 | 0.07952 | -0.0133 | 17.2711
18.5 | 1.3593 | 0.08885 | -0.0159 | 15.2988
19 | 1.3305 | 0.10106 | -0.0203 | 13.1654
19.5 | 1.2977 | 0.11492 | -0.0268 | 11.2922
20 | 1.2743 | 0.12804 | -0.0343 | 9.9524

## 35. Re 750k Mach 0.10 (1)
BIGFOIL.COM POLAR EXPORT
NACA67-614
NACA67-614 |  |  |  | Cl Max: | 1.516 | at alpha= | 10 | deg
JavaFoil+Calcfoil stall+Eppler ext transition |  |  |  | L/D Max: | 165.089 | at alpha= | 4 | deg
Re: | 750000 |  |  | Cd Min: | 0.00583 | at alpha= | 0 | deg
Mach: | 0.1 |  |  | Cl=0 at alpha= | -5.3814 | deg
|  |  |  | @ Cl=0.1, Cd= | 0.0085067
|  |  |  | @ Cl=0.4, Cd= | 0.0061733
|  |  |  | @ Cl=0.6, Cd= | 0.0059282
alpha (deg) | Cl | Cd | Cm | Cl/Cd
-20 | -0.48 | 0.20952 | -0.037 | -2.291
-19.5 | -0.5 | 0.2017 | -0.038 | -2.477
-19 | -0.519 | 0.18527 | -0.039 | -2.799
-18.5 | -0.537 | 0.17877 | -0.04 | -3.002
-18 | -0.554 | 0.16671 | -0.04 | -3.322
-17.5 | -0.57 | 0.15477 | -0.042 | -3.68
-17 | -0.583 | 0.14976 | -0.042 | -3.896
-16.5 | -0.594 | 0.13866 | -0.043 | -4.287
-16 | -0.6 | 0.13248 | -0.044 | -4.532
-15.5 | -0.604 | 0.12482 | -0.045 | -4.835
-15 | -0.604 | 0.11511 | -0.045 | -5.244
-14.5 | -0.601 | 0.10986 | -0.047 | -5.468
-14 | -0.594 | 0.10338 | -0.048 | -5.751
-13.5 | -0.584 | 0.09663 | -0.049 | -6.041
-13 | -0.567 | 0.09121 | -0.05 | -6.22
-12.5 | -0.548 | 0.08517 | -0.051 | -6.431
-12 | -0.525 | 0.08006 | -0.052 | -6.56
-11.5 | -0.5 | 0.07494 | -0.054 | -6.665
-11 | -0.471 | 0.07037 | -0.054 | -6.687
-10.5 | -0.439 | 0.06668 | -0.054 | -6.58
-10 | -0.405 | 0.06239 | -0.055 | -6.484
-9.5 | -0.368 | 0.05837 | -0.058 | -6.306
-9 | -0.329 | 0.05502 | -0.058 | -5.98
-8.5 | -0.288 | 0.05127 | -0.062 | -5.625
-8 | -0.246 | 0.0472 | -0.068 | -5.222
-7.5 | -0.244 | 0.01093 | -0.121 | -22.33
-7 | -0.189 | 0.01066 | -0.122 | -17.692
-6.5 | -0.132 | 0.01031 | -0.124 | -12.765
-6 | -0.073 | 0.01003 | -0.125 | -7.323
-5.5 | -0.014 | 0.00927 | -0.126 | -1.562
-5 | 0.045 | 0.00902 | -0.127 | 5.001
-4.5 | 0.105 | 0.00846 | -0.129 | 12.43
-4 | 0.166 | 0.00887 | -0.13 | 18.676
-3.5 | 0.226 | 0.00865 | -0.131 | 26.167
-3 | 0.287 | 0.00847 | -0.132 | 33.917
-2.5 | 0.349 | 0.00831 | -0.133 | 42.048
-2 | 0.407 | 0.00588 | -0.133 | 69.144
-1.5 | 0.467 | 0.00588 | -0.134 | 79.421
-1 | 0.528 | 0.00592 | -0.135 | 89.151
-0.5 | 0.588 | 0.00595 | -0.137 | 98.848
0 | 0.654 | 0.00583 | -0.138 | 112.134
0.5 | 0.714 | 0.00591 | -0.139 | 120.9
1 | 0.774 | 0.00599 | -0.14 | 129.205
1.5 | 0.834 | 0.00609 | -0.141 | 137.094
2 | 0.889 | 0.00619 | -0.142 | 143.694
2.5 | 0.947 | 0.00631 | -0.143 | 150.106
3 | 1.004 | 0.00644 | -0.145 | 155.944
3.5 | 1.061 | 0.00658 | -0.146 | 161.191
4 | 1.116 | 0.00676 | -0.147 | 165.089
4.5 | 1.171 | 0.01555 | -0.148 | 75.277
5 | 1.222 | 0.01615 | -0.149 | 75.66
5.5 | 1.271 | 0.01679 | -0.15 | 75.691
6 | 1.317 | 0.01743 | -0.152 | 75.569
6.5 | 1.361 | 0.0184 | -0.153 | 73.964
7 | 1.399 | 0.01924 | -0.154 | 72.707
7.5 | 1.432 | 0.02007 | -0.155 | 71.343
8 | 1.46 | 0.02104 | -0.155 | 69.383
8.5 | 1.483 | 0.02179 | -0.156 | 68.024
9 | 1.499 | 0.02276 | -0.157 | 65.891
9.5 | 1.511 | 0.02375 | -0.158 | 63.627
10 | 1.516 | 0.02488 | -0.159 | 60.915
10.5 | 1.514 | 0.02613 | -0.16 | 57.968
11 | 1.507 | 0.02753 | -0.16 | 54.734
11.5 | 1.49 | 0.02922 | -0.16 | 51
12 | 1.228 | 0.08047 | -0.099 | 15.263
12.5 | 1.193 | 0.08929 | -0.089 | 13.359
13 | 1.162 | 0.09588 | -0.088 | 12.122
13.5 | 1.124 | 0.1052 | -0.078 | 10.688
14 | 1.088 | 0.11077 | -0.08 | 9.827
14.5 | 1.048 | 0.11964 | -0.077 | 8.764
15 | 1.007 | 0.12596 | -0.073 | 7.992

## 36. Re 750k Mach 0.10 (2)
BIGFOIL.COM POLAR EXPORT
NACA67-614
NACA67-614 |  |  |  | Cl Max: | 1.3624 | at alpha= | 17 | deg
XFOIL ncrit=9 |  |  |  | L/D Max: | 116.925 | at alpha= | 4.5 | deg
Re: | 750000 |  |  | Cd Min: | 0.1399 | at alpha= | 20 | deg
Mach: | 0.1 |  |  | Cl=0 at alpha= | -4.9158 | deg
|  |  |  | @ Cl=0.1, Cd= | 0.011279
|  |  |  | @ Cl=0.4, Cd= | 0.0098118
|  |  |  | @ Cl=0.6, Cd= | 0.0097877
alpha (deg) | Cl | Cd | Cm | Cl/Cd
-15.5 | -0.2011 | 0.13546 | -0.1229 | -1.4846
-15 | -0.1832 | 0.12681 | -0.1282 | -1.4447
-14.5 | -0.1537 | 0.12109 | -0.1335 | -1.2693
-14 | -0.1305 | 0.1136 | -0.1405 | -1.1488
-13.5 | -0.1295 | 0.10333 | -0.1477 | -1.2533
-13 | -0.1305 | 0.09186 | -0.1545 | -1.4206
-12.5 | -0.1143 | 0.08678 | -0.1572 | -1.3171
-12 | -0.1013 | 0.0817 | -0.1597 | -1.2399
-11.5 | -0.4143 | 0.03233 | -0.1669 | -12.8147
-11 | -0.4319 | 0.02894 | -0.1587 | -14.924
-10.5 | -0.4343 | 0.02659 | -0.151 | -16.3332
-10 | -0.4067 | 0.02578 | -0.1475 | -15.7758
-9.5 | -0.3872 | 0.02273 | -0.143 | -17.0348
-9 | -0.356 | 0.02025 | -0.1399 | -17.5802
-8.5 | -0.3199 | 0.01855 | -0.1372 | -17.2453
-8 | -0.2789 | 0.01635 | -0.1354 | -17.0581
-7.5 | -0.2339 | 0.01552 | -0.1342 | -15.0709
-7 | -0.1861 | 0.01464 | -0.1333 | -12.7117
-6.5 | -0.1367 | 0.01391 | -0.1326 | -9.8275
-6 | -0.0907 | 0.01285 | -0.1315 | -7.0584
-5.5 | -0.048 | 0.01249 | -0.1294 | -3.8431
-5 | -0.0068 | 0.0122 | -0.127 | -0.55738
-4.5 | 0.0336 | 0.01169 | -0.1245 | 2.8743
-4 | 0.0815 | 0.01142 | -0.1234 | 7.1366
-3.5 | 0.1301 | 0.01105 | -0.1225 | 11.7738
-3 | 0.1827 | 0.01072 | -0.1224 | 17.0429
-2.5 | 0.221 | 0.01009 | -0.1199 | 21.9029
-2 | 0.2462 | 0.00842 | -0.1155 | 29.2399
0 | 0.444 | 0.01021 | -0.1083 | 43.4868
0.5 | 0.4848 | 0.0103 | -0.1055 | 47.068
1 | 0.5499 | 0.01005 | -0.1078 | 54.7164
1.5 | 0.6244 | 0.00966 | -0.112 | 64.6377
2 | 0.6738 | 0.00952 | -0.1111 | 70.7773
2.5 | 0.746 | 0.00897 | -0.1147 | 83.1661
3 | 0.8011 | 0.00852 | -0.1147 | 94.0258
3.5 | 0.852 | 0.00799 | -0.1136 | 106.6333
4 | 0.8801 | 0.00774 | -0.1076 | 113.708
4.5 | 0.905 | 0.00774 | -0.1012 | 116.9251
5 | 0.9149 | 0.00836 | -0.0918 | 109.4378
5.5 | 0.8997 | 0.01015 | -0.0786 | 88.6404
6 | 0.8918 | 0.01209 | -0.0675 | 73.7634
7 | 0.9156 | 0.01601 | -0.0546 | 57.1893
7.5 | 0.939 | 0.01772 | -0.0504 | 52.991
8 | 0.9688 | 0.01908 | -0.0471 | 50.7757
8.5 | 1.0042 | 0.0202 | -0.0447 | 49.7129
9 | 1.039 | 0.0215 | -0.0424 | 48.3256
9.5 | 1.0752 | 0.02252 | -0.0403 | 47.7442
10 | 1.1047 | 0.024 | -0.0372 | 46.0292
10.5 | 1.1394 | 0.02531 | -0.0352 | 45.0178
11 | 1.1638 | 0.02698 | -0.0315 | 43.1357
11.5 | 1.1943 | 0.02847 | -0.0291 | 41.9494
12 | 1.2079 | 0.03066 | -0.024 | 39.3966
13 | 1.2621 | 0.03427 | -0.0195 | 36.8281
13.5 | 1.2789 | 0.03774 | -0.0172 | 33.8871
14 | 1.304 | 0.04058 | -0.0158 | 32.1341
14.5 | 1.3262 | 0.04367 | -0.0145 | 30.3687
15 | 1.3435 | 0.04729 | -0.0132 | 28.4098
15.5 | 1.3455 | 0.05264 | -0.0112 | 25.5604
16 | 1.3563 | 0.0573 | -0.0104 | 23.6702
16.5 | 1.361 | 0.06289 | -0.0099 | 21.641
17 | 1.3624 | 0.06918 | -0.0101 | 19.6936
17.5 | 1.359 | 0.07644 | -0.0112 | 17.7786
18 | 1.3494 | 0.08506 | -0.0135 | 15.8641
18.5 | 1.3279 | 0.09598 | -0.0172 | 13.8352
19 | 1.2937 | 0.10983 | -0.0233 | 11.7791
19.5 | 1.2586 | 0.1249 | -0.0315 | 10.0769
20 | 1.2297 | 0.1399 | -0.0408 | 8.7898

## 37. Re 750k Mach 0.25 (1)
BIGFOIL.COM POLAR EXPORT
NACA67-614
NACA67-614 |  |  |  | Cl Max: | 1.482 | at alpha= | 9 | deg
JavaFoil+Calcfoil stall+Eppler ext transition |  |  |  | L/D Max: | 164.506 | at alpha= | 4 | deg
Re: | 750000 |  |  | Cd Min: | 0.00594 | at alpha= | 0 | deg
Mach: | 0.25 |  |  | Cl=0 at alpha= | -5.377 | deg
|  |  |  | @ Cl=0.1, Cd= | 0.0091861
|  |  |  | @ Cl=0.4, Cd= | 0.0067093
|  |  |  | @ Cl=0.6, Cd= | 0.0060675
alpha (deg) | Cl | Cd | Cm | Cl/Cd
-18.5 | -0.15 | 0.2465 | -0.042 | -0.609
-18 | -0.229 | 0.22447 | -0.041 | -1.02
-17.5 | -0.287 | 0.21112 | -0.042 | -1.361
-17 | -0.338 | 0.19181 | -0.042 | -1.764
-16.5 | -0.382 | 0.17427 | -0.04 | -2.195
-16 | -0.418 | 0.15615 | -0.04 | -2.676
-15.5 | -0.449 | 0.14578 | -0.042 | -3.078
-15 | -0.475 | 0.13282 | -0.044 | -3.574
-14.5 | -0.495 | 0.12251 | -0.044 | -4.041
-14 | -0.51 | 0.11247 | -0.046 | -4.533
-13.5 | -0.517 | 0.10642 | -0.047 | -4.86
-13 | -0.516 | 0.09773 | -0.049 | -5.276
-12.5 | -0.509 | 0.0913 | -0.05 | -5.572
-12 | -0.497 | 0.08494 | -0.052 | -5.85
-11.5 | -0.48 | 0.07832 | -0.053 | -6.129
-11 | -0.458 | 0.073 | -0.054 | -6.28
-10.5 | -0.432 | 0.0684 | -0.055 | -6.321
-10 | -0.402 | 0.06422 | -0.053 | -6.254
-9.5 | -0.368 | 0.05995 | -0.057 | -6.143
-9 | -0.331 | 0.05629 | -0.059 | -5.887
-8.5 | -0.292 | 0.05259 | -0.061 | -5.544
-8 | -0.25 | 0.04869 | -0.066 | -5.129
-7.5 | -0.206 | 0.04504 | -0.071 | -4.567
-7 | -0.192 | 0.01084 | -0.126 | -17.749
-6.5 | -0.135 | 0.01058 | -0.127 | -12.716
-6 | -0.075 | 0.00979 | -0.128 | -7.677
-5.5 | -0.015 | 0.00944 | -0.129 | -1.571
-5 | 0.046 | 0.00889 | -0.131 | 5.198
-4.5 | 0.108 | 0.00923 | -0.132 | 11.679
-4 | 0.17 | 0.00901 | -0.133 | 18.856
-3.5 | 0.232 | 0.00877 | -0.134 | 26.468
-3 | 0.295 | 0.00859 | -0.135 | 34.317
-2.5 | 0.359 | 0.00842 | -0.137 | 42.59
-2 | 0.417 | 0.006 | -0.137 | 69.641
-1.5 | 0.479 | 0.006 | -0.138 | 79.967
-1 | 0.541 | 0.00603 | -0.139 | 89.771
-0.5 | 0.604 | 0.00607 | -0.14 | 99.502
0 | 0.672 | 0.00594 | -0.141 | 112.994
0.5 | 0.733 | 0.00603 | -0.142 | 121.637
1 | 0.795 | 0.00611 | -0.144 | 130.01
1.5 | 0.856 | 0.00622 | -0.145 | 137.757
2 | 0.912 | 0.00633 | -0.146 | 144.091
2.5 | 0.972 | 0.00646 | -0.147 | 150.297
3 | 1.03 | 0.0066 | -0.148 | 156.016
3.5 | 1.088 | 0.00677 | -0.149 | 160.686
4 | 1.144 | 0.00695 | -0.151 | 164.506
4.5 | 1.199 | 0.01616 | -0.152 | 74.212
5 | 1.251 | 0.01681 | -0.153 | 74.389
5.5 | 1.299 | 0.01754 | -0.154 | 74.06
6 | 1.344 | 0.01829 | -0.155 | 73.51
6.5 | 1.386 | 0.01935 | -0.156 | 71.624
7 | 1.42 | 0.02027 | -0.157 | 70.04
7.5 | 1.447 | 0.02123 | -0.158 | 68.141
8 | 1.466 | 0.02225 | -0.159 | 65.912
8.5 | 1.479 | 0.02327 | -0.16 | 63.552
9 | 1.482 | 0.02438 | -0.161 | 60.784
9.5 | 1.476 | 0.02572 | -0.162 | 57.392
10 | 1.459 | 0.02702 | -0.163 | 54
10.5 | 1.199 | 0.06934 | -0.101 | 17.288
11 | 1.157 | 0.07835 | -0.086 | 14.769
11.5 | 1.118 | 0.08563 | -0.08 | 13.05
12 | 1.062 | 0.09341 | -0.076 | 11.373
12.5 | 0.999 | 0.10231 | -0.072 | 9.76
13 | 0.927 | 0.11219 | -0.065 | 8.263
13.5 | 0.85 | 0.12053 | -0.064 | 7.053
14 | 0.767 | 0.12915 | -0.062 | 5.942

## 38. Re 750k Mach 0.25 (2)
BIGFOIL.COM POLAR EXPORT
NACA67-614
NACA67-614 |  |  |  | Cl Max: | 1.2915 | at alpha= | 14.5 | deg
XFOIL ncrit=9 |  |  |  | L/D Max: | 111.702 | at alpha= | 4.5 | deg
Re: | 750000 |  |  | Cd Min: | 0.2252 | at alpha= | 19.5 | deg
Mach: | 0.25 |  |  | Cl=0 at alpha= | -4.8658 | deg
|  |  |  | @ Cl=0.1, Cd= | 0.011601
|  |  |  | @ Cl=0.4, Cd= | 0.0098577
|  |  |  | @ Cl=0.6, Cd= | 0.010279
alpha (deg) | Cl | Cd | Cm | Cl/Cd
-20 | -0.3801 | 0.21024 | -0.0689 | -1.8079
-19.5 | -0.3562 | 0.20129 | -0.0767 | -1.7696
-19 | -0.3357 | 0.19226 | -0.0836 | -1.7461
-18.5 | -0.31 | 0.18609 | -0.0883 | -1.6659
-18 | -0.2841 | 0.17893 | -0.0949 | -1.5878
-17.5 | -0.2605 | 0.17 | -0.1027 | -1.5324
-17 | -0.2409 | 0.16005 | -0.1106 | -1.5052
-16.5 | -0.2122 | 0.15376 | -0.116 | -1.3801
-16 | -0.1886 | 0.14699 | -0.1217 | -1.2831
-15.5 | -0.1767 | 0.13676 | -0.1309 | -1.292
-15 | -0.153 | 0.12854 | -0.1362 | -1.1903
-14.5 | -0.1254 | 0.12259 | -0.1415 | -1.0229
-14 | -0.1099 | 0.11593 | -0.1456 | -0.94799
-13.5 | -0.103 | 0.10568 | -0.1543 | -0.97464
-13 | -0.1022 | 0.09611 | -0.1587 | -1.0634
-12.5 | -0.0867 | 0.0912 | -0.1604 | -0.95066
-12 | -0.0679 | 0.08581 | -0.164 | -0.79128
-11.5 | -0.0669 | 0.07915 | -0.1662 | -0.84523
-11 | -0.1237 | 0.05739 | -0.1789 | -2.1554
-10.5 | -0.1756 | 0.04738 | -0.1817 | -3.7062
-10 | -0.2419 | 0.03849 | -0.1754 | -6.2847
-9.5 | -0.2998 | 0.03189 | -0.1626 | -9.4011
-9 | -0.32 | 0.02578 | -0.1532 | -12.4127
-8.5 | -0.3126 | 0.02161 | -0.146 | -14.4655
-8 | -0.2802 | 0.01927 | -0.1422 | -14.5407
-7.5 | -0.2392 | 0.01682 | -0.1401 | -14.2212
-7 | -0.1903 | 0.01571 | -0.1389 | -12.1133
-6.5 | -0.1387 | 0.01463 | -0.1381 | -9.4805
-6 | -0.0917 | 0.01405 | -0.1364 | -6.5267
-5.5 | -0.0543 | 0.01308 | -0.1329 | -4.1514
-5 | -0.012 | 0.01268 | -0.1303 | -0.94637
-4.5 | 0.0327 | 0.01223 | -0.1281 | 2.6738
-4 | 0.0807 | 0.01174 | -0.1267 | 6.8739
-3.5 | 0.1322 | 0.01137 | -0.1259 | 11.6271
-3 | 0.178 | 0.01123 | -0.124 | 15.8504
-2.5 | 0.209 | 0.01107 | -0.1192 | 18.8799
-2 | 0.2444 | 0.00959 | -0.1165 | 25.4849
-1.5 | 0.2995 | 0.00888 | -0.1166 | 33.7275
-1 | 0.3608 | 0.00913 | -0.1173 | 39.5181
-0.5 | 0.3986 | 0.00981 | -0.1127 | 40.632
0 | 0.425 | 0.01071 | -0.105 | 39.6825
0.5 | 0.4852 | 0.01061 | -0.1055 | 45.7304
1 | 0.5584 | 0.01033 | -0.1091 | 54.0561
1.5 | 0.6075 | 0.01027 | -0.1077 | 59.1529
2 | 0.6747 | 0.00989 | -0.11 | 68.2204
2.5 | 0.7632 | 0.00927 | -0.1166 | 82.3301
3 | 0.8162 | 0.00874 | -0.1156 | 93.3867
3.5 | 0.8643 | 0.00821 | -0.1134 | 105.2741
4 | 0.875 | 0.00803 | -0.1033 | 108.9664
4.5 | 0.9059 | 0.00811 | -0.0977 | 111.7016
5 | 0.9133 | 0.00895 | -0.0877 | 102.0447
5.5 | 0.8957 | 0.011 | -0.0742 | 81.4273
6 | 0.889 | 0.0131 | -0.0633 | 67.8626
6.5 | 0.8974 | 0.01519 | -0.0559 | 59.0783
7 | 0.9148 | 0.01724 | -0.0504 | 53.0626
7.5 | 0.9401 | 0.01906 | -0.0463 | 49.3232
8 | 0.9731 | 0.02038 | -0.0431 | 47.7478
8.5 | 1.0094 | 0.0216 | -0.0404 | 46.7315
9 | 1.0442 | 0.02305 | -0.0377 | 45.3015
9.5 | 1.0784 | 0.02454 | -0.035 | 43.9446
10 | 1.1102 | 0.02604 | -0.0319 | 42.6344
10.5 | 1.1361 | 0.02816 | -0.0283 | 40.3445
11 | 1.1676 | 0.02978 | -0.0254 | 39.2075
11.5 | 1.185 | 0.03244 | -0.0211 | 36.529
12 | 1.2076 | 0.03455 | -0.0171 | 34.9522
12.5 | 1.2247 | 0.03658 | -0.0124 | 33.48
13 | 1.2385 | 0.04026 | -0.0094 | 30.7625
13.5 | 1.2618 | 0.04381 | -0.0078 | 28.8016
14 | 1.2792 | 0.04799 | -0.0063 | 26.6556
14.5 | 1.2915 | 0.05278 | -0.005 | 24.4695
15 | 1.2874 | 0.05959 | -0.0037 | 21.6043
15.5 | 1.2845 | 0.0668 | -0.0036 | 19.229
16 | 1.2705 | 0.07587 | -0.0047 | 16.7457
16.5 | 1.2503 | 0.08661 | -0.0078 | 14.436
17 | 1.2243 | 0.09914 | -0.0132 | 12.3492
17.5 | 1.1936 | 0.11363 | -0.021 | 10.5043
18 | 1.1566 | 0.13051 | -0.0315 | 8.8622
18.5 | 1.1076 | 0.15153 | -0.0452 | 7.3094
19 | 0.9382 | 0.21396 | -0.079 | 4.3849
19.5 | 0.9443 | 0.2252 | -0.0855 | 4.1932

## 39. Re 750k Mach 0.50 (1)
BIGFOIL.COM POLAR EXPORT
NACA67-614
NACA67-614 |  |  |  | Cl Max: | 1.419 | at alpha= | 6 | deg
JavaFoil+Calcfoil stall+Eppler ext transition |  |  |  | L/D Max: | 157.204 | at alpha= | 3.5 | deg
Re: | 750000 |  |  | Cd Min: | 0.00649 | at alpha= | 0 | deg
Mach: | 0.5 |  |  | Cl=0 at alpha= | -5.3806 | deg
|  |  |  | @ Cl=0.1, Cd= | 0.010045
|  |  |  | @ Cl=0.4, Cd= | 0.0089032
|  |  |  | @ Cl=0.6, Cd= | 0.0066086
alpha (deg) | Cl | Cd | Cm | Cl/Cd
-20 | -0.808 | 0.20357 | -0.056 | -3.969
-19.5 | -0.781 | 0.20008 | -0.057 | -3.902
-19 | -0.754 | 0.19569 | -0.057 | -3.851
-18.5 | -0.727 | 0.18409 | -0.058 | -3.947
-18 | -0.699 | 0.18555 | -0.059 | -3.769
-17.5 | -0.672 | 0.18101 | -0.06 | -3.713
-17 | -0.643 | 0.17152 | -0.058 | -3.752
-16.5 | -0.616 | 0.16103 | -0.058 | -3.824
-16 | -0.588 | 0.15514 | -0.058 | -3.793
-15.5 | -0.561 | 0.14978 | -0.059 | -3.746
-15 | -0.534 | 0.14647 | -0.06 | -3.643
-14.5 | -0.506 | 0.14237 | -0.061 | -3.555
-14 | -0.479 | 0.13814 | -0.062 | -3.466
-13.5 | -0.45 | 0.13576 | -0.057 | -3.314
-13 | -0.422 | 0.13177 | -0.058 | -3.205
-12.5 | -0.395 | 0.12641 | -0.059 | -3.124
-12 | -0.367 | 0.12457 | -0.059 | -2.948
-11.5 | -0.34 | 0.1198 | -0.06 | -2.835
-11 | -0.312 | 0.11139 | -0.059 | -2.799
-10.5 | -0.284 | 0.10416 | -0.056 | -2.725
-10 | -0.256 | 0.09899 | -0.057 | -2.588
-9.5 | -0.229 | 0.09792 | -0.058 | -2.334
-9 | -0.201 | 0.08996 | -0.059 | -2.233
-8.5 | -0.173 | 0.06752 | -0.056 | -2.563
-8 | -0.238 | 0.05519 | -0.059 | -4.304
-7.5 | -0.209 | 0.05064 | -0.061 | -4.13
-7 | -0.168 | 0.04664 | -0.066 | -3.597
-6.5 | -0.12 | 0.0432 | -0.07 | -2.768
-6 | -0.069 | 0.03654 | -0.092 | -1.88
-5.5 | -0.016 | 0.01068 | -0.143 | -1.524
-5 | 0.051 | 0.01029 | -0.145 | 4.956
-4.5 | 0.119 | 0.00995 | -0.146 | 11.99
-4 | 0.188 | 0.00963 | -0.147 | 19.567
-3.5 | 0.258 | 0.00939 | -0.149 | 27.478
-3 | 0.328 | 0.00915 | -0.15 | 35.841
-2.5 | 0.399 | 0.00894 | -0.151 | 44.697
-2 | 0.464 | 0.00655 | -0.151 | 70.881
-1.5 | 0.533 | 0.00656 | -0.152 | 81.33
-1 | 0.602 | 0.00661 | -0.154 | 91.126
-0.5 | 0.671 | 0.00666 | -0.155 | 100.762
0 | 0.747 | 0.00649 | -0.156 | 115.116
0.5 | 0.816 | 0.0066 | -0.158 | 123.748
1 | 0.885 | 0.00672 | -0.159 | 131.591
1.5 | 0.953 | 0.00686 | -0.16 | 138.848
2 | 1.013 | 0.00703 | -0.161 | 144.124
2.5 | 1.078 | 0.00721 | -0.162 | 149.564
3 | 1.142 | 0.00742 | -0.164 | 153.827
3.5 | 1.204 | 0.00766 | -0.165 | 157.204
4 | 1.265 | 0.01831 | -0.167 | 69.097
4.5 | 1.317 | 0.01918 | -0.168 | 68.701
5 | 1.363 | 0.02023 | -0.169 | 67.356
5.5 | 1.398 | 0.02169 | -0.171 | 64.445
6 | 1.419 | 0.02317 | -0.172 | 61.258
6.5 | 1.417 | 0.0247 | -0.173 | 57.347
7 | 1.101 | 0.05241 | -0.084 | 21.008
7.5 | 0.704 | 0.06914 | -0.062 | 10.183
8 | 0.731 | 0.08347 | -0.067 | 8.758
8.5 | 0.758 | 0.08761 | -0.067 | 8.648
9 | 0.785 | 0.09225 | -0.075 | 8.51
9.5 | 0.811 | 0.10006 | -0.075 | 8.109
10 | 0.84 | 0.10522 | -0.084 | 7.979
10.5 | 0.866 | 0.11188 | -0.084 | 7.739
11 | 0.892 | 0.11512 | -0.084 | 7.75

## 40. Re 750k Mach 0.50 (2)
BIGFOIL.COM POLAR EXPORT
NACA67-614
NACA67-614 |  |  |  | Cl Max: | 1.1444 | at alpha= | 11 | deg
XFOIL ncrit=9 |  |  |  | L/D Max: | 190.791 | at alpha= | -1 | deg
Re: | 750000 |  |  | Cd Min: | 0.21956 | at alpha= | -20 | deg
Mach: | 0.5 |  |  | Cl=0 at alpha= | -4.3064 | deg
|  |  |  | @ Cl=0.1, Cd= | 0.0028114
|  |  |  | @ Cl=0.4, Cd= | 0.012564
|  |  |  | @ Cl=0.6, Cd= | 0.012472
alpha (deg) | Cl | Cd | Cm | Cl/Cd
-20 | -0.3437 | 0.21956 | -0.094 | -1.5654
-19.5 | -0.312 | 0.20998 | -0.1038 | -1.4859
-19 | -0.2785 | 0.20093 | -0.1116 | -1.3861
-18.5 | -0.2477 | 0.19316 | -0.1189 | -1.2824
-18 | -0.2153 | 0.18456 | -0.1272 | -1.1666
-17.5 | -0.1869 | 0.17467 | -0.1369 | -1.07
-17 | -0.161 | 0.16658 | -0.1422 | -0.9665
-16.5 | -0.1345 | 0.15973 | -0.1475 | -0.84205
-16 | -0.1097 | 0.15143 | -0.1546 | -0.72443
-15.5 | -0.1 | 0.14365 | -0.1598 | -0.69614
-15 | -0.0746 | 0.13701 | -0.1619 | -0.54449
-14.5 | -0.0521 | 0.13049 | -0.1662 | -0.39926
-14 | -0.0396 | 0.12331 | -0.1703 | -0.32114
-13.5 | -0.0357 | 0.11585 | -0.1744 | -0.30816
-13 | -0.0197 | 0.10868 | -0.1767 | -0.18127
-12.5 | 0.0027 | 0.10297 | -0.1794 | 0.026221
-12 | 0.0145 | 0.09732 | -0.181 | 0.14899
-11.5 | 0.0153 | 0.08955 | -0.1855 | 0.17085
-11 | 0.0226 | 0.08231 | -0.1888 | 0.27457
-10.5 | 0.0293 | 0.07481 | -0.1923 | 0.39166
-10 | 0.0304 | 0.06893 | -0.1921 | 0.44103
-9.5 | -0.0057 | 0.05562 | -0.1978 | -0.10248
-9 | -0.0341 | 0.04422 | -0.2048 | -0.77114
-8.5 | -0.0655 | 0.03772 | -0.2018 | -1.7365
-8 | -0.1068 | 0.03267 | -0.1931 | -3.2691
-7.5 | -0.1403 | 0.02863 | -0.1815 | -4.9005
-7 | -0.1524 | 0.02564 | -0.1707 | -5.9438
-6.5 | -0.1485 | 0.02316 | -0.1609 | -6.4119
-6 | -0.1255 | 0.01979 | -0.1538 | -6.3416
-5.5 | -0.078 | 0.01714 | -0.1502 | -4.5508
-5 | -0.0608 | 0.00427 | -0.1336 | -14.2389
-4.5 | -0.0201 | 0.00363 | -0.1288 | -5.5372
-4 | 0.0318 | 0.00309 | -0.1262 | 10.2913
-3.5 | 0.0111 | 0.00328 | -0.1093 | 3.3841
-3 | 0.0632 | 0.00281 | -0.1071 | 22.4911
-2.5 | 0.0573 | 0.00303 | -0.0936 | 18.9109
-2 | 0.1198 | 0.00271 | -0.0935 | 44.2066
-1.5 | 0.1883 | 0.00235 | -0.0949 | 80.1277
-1 | 0.2652 | 0.00139 | -0.1005 | 190.7914
-0.5 | 0.2903 | 0.00163 | -0.0927 | 178.0982
0 | 0.3656 | 0.01231 | -0.0966 | 29.6994
1.5 | 0.4985 | 0.01329 | -0.0829 | 37.5094
2 | 0.5877 | 0.01259 | -0.0878 | 46.6799
2.5 | 0.6881 | 0.01163 | -0.0945 | 59.166
3.5 | 0.8051 | 0.01086 | -0.0913 | 74.1344
4 | 0.8448 | 0.01078 | -0.0857 | 78.3673
4.5 | 0.9013 | 0.01054 | -0.083 | 85.5123
5 | 0.9062 | 0.01211 | -0.0719 | 74.8307
5.5 | 0.8939 | 0.01484 | -0.0594 | 60.2358
6 | 0.8886 | 0.01763 | -0.0488 | 50.4027
6.5 | 0.899 | 0.02022 | -0.0412 | 44.4609
7 | 0.9195 | 0.02271 | -0.0353 | 40.4888
7.5 | 0.9547 | 0.02472 | -0.0313 | 38.6206
8 | 0.9934 | 0.02673 | -0.0277 | 37.1642
8.5 | 1.0267 | 0.02901 | -0.0234 | 35.3912
9 | 1.0586 | 0.03145 | -0.0189 | 33.6598
9.5 | 1.0839 | 0.03464 | -0.0141 | 31.2904
10 | 1.1081 | 0.03823 | -0.0097 | 28.9851
11 | 1.1444 | 0.04736 | -0.001 | 24.1639
11.5 | 1.1408 | 0.05432 | 0.0026 | 21.0015
12 | 1.119 | 0.06392 | 0.0042 | 17.5063
12.5 | 1.0871 | 0.07567 | 0.0023 | 14.3663
13 | 1.052 | 0.08944 | -0.0036 | 11.7621
13.5 | 1.0164 | 0.10457 | -0.0122 | 9.7198
14 | 0.9808 | 0.12151 | -0.0231 | 8.0718
14.5 | 0.9468 | 0.13984 | -0.0346 | 6.7706
15 | 0.9296 | 0.15517 | -0.0438 | 5.9908
15.5 | 0.922 | 0.16648 | -0.0495 | 5.5382
16 | 0.9057 | 0.18024 | -0.0555 | 5.025

## 41. Re 1M Mach 0.00 (1)
BIGFOIL.COM POLAR EXPORT
NACA67-614
NACA67-614 |  |  |  | Cl Max: | 1.525 | at alpha= | 10.5 | deg
JavaFoil+Calcfoil stall+Eppler ext transition |  |  |  | L/D Max: | 186.33 | at alpha= | 4 | deg
Re: | 1000000 |  |  | Cd Min: | 0.00447 | at alpha= | -2 | deg
Mach: | 0 |  |  | Cl=0 at alpha= | -5.3814 | deg
|  |  |  | @ Cl=0.1, Cd= | 0.0085783
|  |  |  | @ Cl=0.4, Cd= | 0.0048058
|  |  |  | @ Cl=0.6, Cd= | 0.0052215
alpha (deg) | Cl | Cd | Cm | Cl/Cd
-20 | -0.526 | 0.19403 | -0.039 | -2.71
-19.5 | -0.543 | 0.1864 | -0.04 | -2.911
-19 | -0.558 | 0.1731 | -0.04 | -3.226
-18.5 | -0.574 | 0.1661 | -0.042 | -3.453
-18 | -0.587 | 0.15769 | -0.042 | -3.725
-17.5 | -0.6 | 0.14925 | -0.043 | -4.019
-17 | -0.61 | 0.14088 | -0.043 | -4.333
-16.5 | -0.618 | 0.13341 | -0.045 | -4.635
-16 | -0.621 | 0.125 | -0.046 | -4.97
-15.5 | -0.621 | 0.11735 | -0.046 | -5.295
-15 | -0.619 | 0.11203 | -0.048 | -5.526
-14.5 | -0.613 | 0.10517 | -0.048 | -5.831
-14 | -0.605 | 0.09823 | -0.05 | -6.158
-13.5 | -0.592 | 0.09363 | -0.052 | -6.323
-13 | -0.574 | 0.08716 | -0.052 | -6.584
-12.5 | -0.553 | 0.08176 | -0.053 | -6.761
-12 | -0.529 | 0.07726 | -0.055 | -6.846
-11.5 | -0.502 | 0.07284 | -0.055 | -6.892
-11 | -0.473 | 0.06835 | -0.057 | -6.914
-10.5 | -0.44 | 0.06451 | -0.057 | -6.822
-10 | -0.405 | 0.06057 | -0.058 | -6.689
-9.5 | -0.369 | 0.05627 | -0.062 | -6.554
-9 | -0.33 | 0.05243 | -0.065 | -6.294
-8.5 | -0.349 | 0.01096 | -0.118 | -31.824
-8 | -0.297 | 0.01059 | -0.119 | -28.06
-7.5 | -0.243 | 0.01024 | -0.121 | -23.787
-7 | -0.188 | 0.00993 | -0.122 | -18.939
-6.5 | -0.131 | 0.00958 | -0.123 | -13.693
-6 | -0.073 | 0.0093 | -0.125 | -7.866
-5.5 | -0.014 | 0.00903 | -0.126 | -1.597
-5 | 0.045 | 0.00878 | -0.127 | 5.115
-4.5 | 0.105 | 0.00856 | -0.129 | 12.236
-4 | 0.165 | 0.00812 | -0.13 | 20.308
-3.5 | 0.225 | 0.00791 | -0.131 | 28.48
-3 | 0.286 | 0.00749 | -0.132 | 38.189
-2.5 | 0.348 | 0.0073 | -0.133 | 47.664
-2 | 0.407 | 0.00447 | -0.134 | 91.014
-1.5 | 0.468 | 0.00517 | -0.135 | 90.461
-1 | 0.528 | 0.00519 | -0.136 | 101.671
-0.5 | 0.589 | 0.00523 | -0.137 | 112.572
0 | 0.654 | 0.00518 | -0.139 | 126.216
0.5 | 0.714 | 0.00524 | -0.14 | 136.131
1 | 0.774 | 0.00531 | -0.141 | 145.74
1.5 | 0.834 | 0.00539 | -0.142 | 154.61
2 | 0.889 | 0.00547 | -0.143 | 162.425
2.5 | 0.947 | 0.00557 | -0.144 | 169.91
3 | 1.004 | 0.00569 | -0.145 | 176.496
3.5 | 1.061 | 0.00582 | -0.146 | 182.108
4 | 1.115 | 0.00599 | -0.148 | 186.33
4.5 | 1.167 | 0.01463 | -0.148 | 79.752
5 | 1.218 | 0.01519 | -0.149 | 80.143
5.5 | 1.267 | 0.01575 | -0.151 | 80.398
6 | 1.313 | 0.01638 | -0.152 | 80.181
6.5 | 1.357 | 0.0173 | -0.153 | 78.485
7 | 1.396 | 0.01794 | -0.153 | 77.8
7.5 | 1.429 | 0.01866 | -0.154 | 76.589
8 | 1.459 | 0.01945 | -0.155 | 74.979
8.5 | 1.483 | 0.0203 | -0.156 | 73.036
9 | 1.502 | 0.02122 | -0.157 | 70.76
9.5 | 1.515 | 0.02222 | -0.158 | 68.209
10 | 1.523 | 0.02325 | -0.158 | 65.521
10.5 | 1.525 | 0.02443 | -0.159 | 62.428
11 | 1.522 | 0.02577 | -0.16 | 59.044
11.5 | 1.512 | 0.02696 | -0.16 | 56.09
12 | 1.489 | 0.02844 | -0.161 | 52.371
12.5 | 1.458 | 0.03047 | -0.161 | 47.833
13 | 1.214 | 0.0827 | -0.11 | 14.674
13.5 | 1.17 | 0.09378 | -0.1 | 12.479
14 | 1.127 | 0.10573 | -0.086 | 10.662
14.5 | 1.092 | 0.11344 | -0.083 | 9.623
15 | 1.055 | 0.1209 | -0.082 | 8.727
15.5 | 1.018 | 0.12695 | -0.083 | 8.02

## 42. Re 1M Mach 0.00 (2)
BIGFOIL.COM POLAR EXPORT
NACA67-614
NACA67-614 |  |  |  | Cl Max: | 1.4337 | at alpha= | 17.5 | deg
XFOIL ncrit=9 |  |  |  | L/D Max: | 140.759 | at alpha= | 4 | deg
Re: | 1000000 |  |  | Cd Min: | 0.11023 | at alpha= | 20 | deg
Mach: | 0 |  |  | Cl=0 at alpha= | -5.0867 | deg
|  |  |  | @ Cl=0.1, Cd= | 0.0096302
|  |  |  | @ Cl=0.4, Cd= | 0.0068546
|  |  |  | @ Cl=0.6, Cd= | 0.0075863
alpha (deg) | Cl | Cd | Cm | Cl/Cd
-13.5 | -0.5058 | 0.03412 | -0.1751 | -14.8242
-13 | -0.5041 | 0.03164 | -0.1719 | -15.9324
-12.5 | -0.5127 | 0.02868 | -0.1662 | -17.8766
-12 | -0.5089 | 0.02654 | -0.1608 | -19.1748
-11.5 | -0.5109 | 0.02386 | -0.1536 | -21.4124
-11 | -0.4978 | 0.02199 | -0.148 | -22.6376
-10.5 | -0.4729 | 0.0202 | -0.144 | -23.4109
-10 | -0.4389 | 0.01905 | -0.1413 | -23.0394
-9.5 | -0.4055 | 0.01615 | -0.1389 | -25.1084
-9 | -0.3623 | 0.01532 | -0.1376 | -23.6488
-8.5 | -0.3164 | 0.01452 | -0.1366 | -21.7906
-8 | -0.2713 | 0.0138 | -0.1354 | -19.6594
-7.5 | -0.2249 | 0.01336 | -0.1343 | -16.8338
-7 | -0.1834 | 0.01201 | -0.1325 | -15.2706
-6.5 | -0.1362 | 0.01153 | -0.1315 | -11.8127
-6 | -0.0878 | 0.01109 | -0.1307 | -7.917
-5.5 | -0.041 | 0.0105 | -0.1296 | -3.9048
-5 | 0.0086 | 0.01017 | -0.1291 | 0.84562
-4.5 | 0.0568 | 0.00998 | -0.1281 | 5.6914
-4 | 0.1025 | 0.00961 | -0.1267 | 10.666
-3.5 | 0.151 | 0.00935 | -0.1258 | 16.1497
-3 | 0.2008 | 0.0091 | -0.1252 | 22.0659
-2.5 | 0.2469 | 0.0084 | -0.1242 | 29.3929
-2 | 0.2888 | 0.00669 | -0.1233 | 43.1689
-1.5 | 0.3463 | 0.00664 | -0.1241 | 52.1536
-1 | 0.3993 | 0.00685 | -0.1237 | 58.292
-0.5 | 0.4493 | 0.00718 | -0.1225 | 62.5766
0 | 0.4949 | 0.0077 | -0.1197 | 64.2727
0.5 | 0.5545 | 0.00763 | -0.1209 | 72.6737
1 | 0.6169 | 0.00757 | -0.1227 | 81.4927
1.5 | 0.6682 | 0.00741 | -0.1221 | 90.1754
2 | 0.7338 | 0.00717 | -0.1245 | 102.3431
2.5 | 0.7842 | 0.00694 | -0.1237 | 112.9971
3 | 0.8336 | 0.00668 | -0.1225 | 124.7904
3.5 | 0.8771 | 0.0065 | -0.1201 | 134.9385
4 | 0.9093 | 0.00646 | -0.1152 | 140.7585
4.5 | 0.9072 | 0.0071 | -0.103 | 127.7746
5 | 0.889 | 0.00873 | -0.0886 | 101.8328
5.5 | 0.8859 | 0.01052 | -0.0782 | 84.211
6 | 0.8943 | 0.01223 | -0.0705 | 73.1235
6.5 | 0.9099 | 0.01397 | -0.0644 | 65.1324
7 | 0.9335 | 0.01557 | -0.0601 | 59.955
7.5 | 0.9641 | 0.01696 | -0.0569 | 56.8455
8 | 0.9999 | 0.01799 | -0.0546 | 55.5809
8.5 | 1.0361 | 0.019 | -0.0523 | 54.5316
9 | 1.0746 | 0.01991 | -0.0505 | 53.9729
9.5 | 1.11 | 0.02112 | -0.0483 | 52.5568
10 | 1.1464 | 0.02216 | -0.0464 | 51.7329
10.5 | 1.1785 | 0.02347 | -0.0439 | 50.213
11 | 1.2112 | 0.02485 | -0.0416 | 48.7404
11.5 | 1.2416 | 0.02632 | -0.0391 | 47.1733
12 | 1.2718 | 0.02776 | -0.0366 | 45.8141
12.5 | 1.2941 | 0.02987 | -0.0334 | 43.3244
13 | 1.3194 | 0.03156 | -0.0304 | 41.8061
13.5 | 1.3387 | 0.03338 | -0.0266 | 40.1049
14 | 1.3529 | 0.03562 | -0.0227 | 37.9815
14.5 | 1.3715 | 0.03883 | -0.0207 | 35.3206
15 | 1.3952 | 0.04165 | -0.0195 | 33.4982
15.5 | 1.4147 | 0.04486 | -0.0181 | 31.5359
16 | 1.4295 | 0.04862 | -0.0168 | 29.4015
16.5 | 1.4287 | 0.05419 | -0.015 | 26.3646
17 | 1.4285 | 0.06003 | -0.014 | 23.7964
17.5 | 1.4337 | 0.0656 | -0.014 | 21.8552
18 | 1.4336 | 0.07211 | -0.0146 | 19.8807
18.5 | 1.4279 | 0.07978 | -0.016 | 17.898
19 | 1.4176 | 0.08862 | -0.0186 | 15.9964
19.5 | 1.4016 | 0.09882 | -0.0225 | 14.1834
20 | 1.3822 | 0.11023 | -0.0279 | 12.5392

## 43. Re 1M Mach 0.10 (1)
BIGFOIL.COM POLAR EXPORT
NACA67-614
NACA67-614 |  |  |  | Cl Max: | 1.517 | at alpha= | 10 | deg
JavaFoil+Calcfoil stall+Eppler ext transition |  |  |  | L/D Max: | 186.262 | at alpha= | 4 | deg
Re: | 1000000 |  |  | Cd Min: | 0.00449 | at alpha= | -2 | deg
Mach: | 0.1 |  |  | Cl=0 at alpha= | -5.3814 | deg
|  |  |  | @ Cl=0.1, Cd= | 0.0086008
|  |  |  | @ Cl=0.4, Cd= | 0.0049202
|  |  |  | @ Cl=0.6, Cd= | 0.0052332
alpha (deg) | Cl | Cd | Cm | Cl/Cd
-20 | -0.48 | 0.20206 | -0.039 | -2.377
-19.5 | -0.5 | 0.19092 | -0.039 | -2.618
-19 | -0.519 | 0.18231 | -0.041 | -2.846
-18.5 | -0.537 | 0.17345 | -0.041 | -3.096
-18 | -0.554 | 0.16286 | -0.042 | -3.402
-17.5 | -0.57 | 0.15272 | -0.043 | -3.732
-17 | -0.584 | 0.1421 | -0.043 | -4.108
-16.5 | -0.595 | 0.13642 | -0.044 | -4.36
-16 | -0.601 | 0.12705 | -0.045 | -4.728
-15.5 | -0.604 | 0.12007 | -0.047 | -5.031
-15 | -0.604 | 0.11265 | -0.047 | -5.363
-14.5 | -0.601 | 0.10583 | -0.049 | -5.682
-14 | -0.595 | 0.09946 | -0.05 | -5.983
-13.5 | -0.584 | 0.09369 | -0.051 | -6.236
-13 | -0.568 | 0.08773 | -0.052 | -6.472
-12.5 | -0.548 | 0.08294 | -0.053 | -6.612
-12 | -0.526 | 0.07811 | -0.054 | -6.731
-11.5 | -0.5 | 0.07344 | -0.056 | -6.81
-11 | -0.471 | 0.06842 | -0.056 | -6.886
-10.5 | -0.439 | 0.06491 | -0.056 | -6.768
-10 | -0.405 | 0.06084 | -0.059 | -6.664
-9.5 | -0.369 | 0.05674 | -0.062 | -6.506
-9 | -0.33 | 0.05305 | -0.063 | -6.223
-8.5 | -0.294 | 0.04433 | -0.079 | -6.64
-8 | -0.298 | 0.01064 | -0.12 | -28.006
-7.5 | -0.244 | 0.01031 | -0.121 | -23.69
-7 | -0.189 | 0.00997 | -0.123 | -18.926
-6.5 | -0.132 | 0.00961 | -0.124 | -13.702
-6 | -0.073 | 0.00934 | -0.125 | -7.865
-5.5 | -0.014 | 0.00907 | -0.127 | -1.597
-5 | 0.045 | 0.00883 | -0.128 | 5.111
-4.5 | 0.105 | 0.00858 | -0.129 | 12.26
-4 | 0.166 | 0.00815 | -0.13 | 20.343
-3.5 | 0.226 | 0.00793 | -0.132 | 28.551
-3 | 0.287 | 0.0075 | -0.133 | 38.33
-2.5 | 0.35 | 0.00731 | -0.134 | 47.806
-2 | 0.409 | 0.00449 | -0.135 | 91.051
-1.5 | 0.47 | 0.00518 | -0.136 | 90.614
-1 | 0.531 | 0.00521 | -0.137 | 101.803
-0.5 | 0.591 | 0.00524 | -0.138 | 112.847
0 | 0.657 | 0.00519 | -0.139 | 126.469
0.5 | 0.717 | 0.00526 | -0.14 | 136.34
1 | 0.778 | 0.00533 | -0.142 | 145.943
1.5 | 0.838 | 0.00541 | -0.143 | 154.815
2 | 0.893 | 0.0055 | -0.144 | 162.477
2.5 | 0.951 | 0.00559 | -0.145 | 170.012
3 | 1.009 | 0.00571 | -0.146 | 176.783
3.5 | 1.066 | 0.00586 | -0.147 | 181.996
4 | 1.12 | 0.00602 | -0.148 | 186.262
4.5 | 1.172 | 0.01471 | -0.149 | 79.658
5 | 1.223 | 0.0153 | -0.15 | 79.942
5.5 | 1.272 | 0.01588 | -0.151 | 80.093
6 | 1.319 | 0.01651 | -0.152 | 79.862
6.5 | 1.362 | 0.01741 | -0.153 | 78.231
7 | 1.4 | 0.018 | -0.154 | 77.754
7.5 | 1.433 | 0.01886 | -0.155 | 75.983
8 | 1.461 | 0.01972 | -0.156 | 74.067
8.5 | 1.484 | 0.02048 | -0.157 | 72.441
9 | 1.501 | 0.02144 | -0.158 | 69.987
9.5 | 1.512 | 0.02253 | -0.158 | 67.127
10 | 1.517 | 0.02359 | -0.159 | 64.306
10.5 | 1.516 | 0.02488 | -0.16 | 60.943
11 | 1.509 | 0.02615 | -0.16 | 57.699
11.5 | 1.495 | 0.02759 | -0.161 | 54.178
12 | 1.465 | 0.02933 | -0.161 | 49.97
12.5 | 1.225 | 0.07639 | -0.114 | 16.032
13 | 1.174 | 0.08925 | -0.101 | 13.149
13.5 | 1.127 | 0.10127 | -0.085 | 11.133
14 | 1.092 | 0.10605 | -0.086 | 10.292
14.5 | 1.05 | 0.11438 | -0.081 | 9.18
15 | 1.009 | 0.12259 | -0.079 | 8.227

## 44. Re 1M Mach 0.10 (2)
BIGFOIL.COM POLAR EXPORT
NACA67-614
NACA67-614 |  |  |  | Cl Max: | 1.4184 | at alpha= | 16 | deg
XFOIL ncrit=9 |  |  |  | L/D Max: | 140.463 | at alpha= | 4 | deg
Re: | 1000000 |  |  | Cd Min: | 0.20323 | at alpha= | -20 | deg
Mach: | 0.1 |  |  | Cl=0 at alpha= | -5.0837 | deg
|  |  |  | @ Cl=0.1, Cd= | 0.0096688
|  |  |  | @ Cl=0.4, Cd= | 0.0068925
|  |  |  | @ Cl=0.6, Cd= | 0.0076276
alpha (deg) | Cl | Cd | Cm | Cl/Cd
-20 | -0.3813 | 0.20323 | -0.0688 | -1.8762
-19.5 | -0.357 | 0.19602 | -0.0746 | -1.8212
-19 | -0.3334 | 0.19003 | -0.0801 | -1.7545
-18.5 | -0.3094 | 0.18267 | -0.0865 | -1.6938
-18 | -0.291 | 0.17234 | -0.0946 | -1.6885
-17.5 | -0.2683 | 0.16381 | -0.101 | -1.6379
-17 | -0.2405 | 0.15773 | -0.1072 | -1.5248
-16 | -0.2092 | 0.13787 | -0.1223 | -1.5174
-15.5 | -0.1786 | 0.13236 | -0.1278 | -1.3494
-15 | -0.153 | 0.12602 | -0.1339 | -1.2141
-14.5 | -0.146 | 0.11591 | -0.1411 | -1.2596
-14 | -0.132 | 0.10683 | -0.1475 | -1.2356
-12.5 | -0.45 | 0.0331 | -0.1737 | -13.5952
-12 | -0.4631 | 0.02966 | -0.168 | -15.6136
-11.5 | -0.4855 | 0.02568 | -0.1591 | -18.9058
-11 | -0.485 | 0.02317 | -0.1518 | -20.9322
-10.5 | -0.4677 | 0.02096 | -0.1467 | -22.3139
-10 | -0.4367 | 0.01956 | -0.1434 | -22.3262
-9.5 | -0.4053 | 0.01666 | -0.1405 | -24.3277
-9 | -0.363 | 0.01561 | -0.139 | -23.2543
-8.5 | -0.3172 | 0.01478 | -0.138 | -21.4614
-8 | -0.2724 | 0.01398 | -0.1366 | -19.485
-7.5 | -0.2259 | 0.01348 | -0.1354 | -16.7582
-7 | -0.1836 | 0.01212 | -0.1336 | -15.1485
-6.5 | -0.1363 | 0.01162 | -0.1325 | -11.7298
-6 | -0.0877 | 0.01116 | -0.1317 | -7.8584
-5.5 | -0.0403 | 0.01058 | -0.1306 | -3.8091
-4.5 | 0.0565 | 0.01001 | -0.1288 | 5.6444
-4 | 0.1024 | 0.00965 | -0.1273 | 10.6114
-3.5 | 0.1512 | 0.0094 | -0.1263 | 16.0851
-3 | 0.2013 | 0.00915 | -0.1257 | 22
-2.5 | 0.2483 | 0.00848 | -0.1248 | 29.2807
-2 | 0.2903 | 0.00684 | -0.1239 | 42.4415
-1.5 | 0.3472 | 0.00671 | -0.1246 | 51.7437
-1 | 0.3996 | 0.00689 | -0.124 | 57.9971
-0.5 | 0.45 | 0.00721 | -0.1227 | 62.4133
0 | 0.4963 | 0.00774 | -0.12 | 64.1214
0.5 | 0.5567 | 0.00767 | -0.1213 | 72.5815
1 | 0.6179 | 0.00761 | -0.1228 | 81.1958
1.5 | 0.6704 | 0.00745 | -0.1224 | 89.9866
2 | 0.7374 | 0.00723 | -0.125 | 101.9917
2.5 | 0.7874 | 0.00697 | -0.124 | 112.9699
3 | 0.8368 | 0.0067 | -0.1227 | 124.8955
3.5 | 0.8795 | 0.00653 | -0.1201 | 134.6861
4 | 0.9102 | 0.00648 | -0.1148 | 140.463
4.5 | 0.9072 | 0.00718 | -0.1023 | 126.351
5 | 0.8889 | 0.00885 | -0.0879 | 100.4407
5.5 | 0.8857 | 0.01066 | -0.0776 | 83.0863
6 | 0.894 | 0.01241 | -0.0697 | 72.0387
6.5 | 0.9102 | 0.01415 | -0.0638 | 64.3251
7 | 0.9335 | 0.01579 | -0.0593 | 59.1197
7.5 | 0.9646 | 0.01718 | -0.0562 | 56.1467
8 | 1.0009 | 0.0182 | -0.0538 | 54.9945
8.5 | 1.0368 | 0.01927 | -0.0514 | 53.8038
9 | 1.0757 | 0.02019 | -0.0496 | 53.2789
9.5 | 1.1115 | 0.0214 | -0.0474 | 51.9393
10 | 1.1473 | 0.02254 | -0.0453 | 50.9006
10.5 | 1.1799 | 0.02385 | -0.0428 | 49.4717
11 | 1.2099 | 0.02548 | -0.0401 | 47.4843
11.5 | 1.2427 | 0.02683 | -0.0378 | 46.3176
12 | 1.272 | 0.0284 | -0.0352 | 44.7887
12.5 | 1.2951 | 0.03053 | -0.032 | 42.4206
13 | 1.319 | 0.03238 | -0.0288 | 40.735
13.5 | 1.3383 | 0.03431 | -0.025 | 39.0061
14 | 1.3449 | 0.03717 | -0.0202 | 36.1824
14.5 | 1.3694 | 0.04 | -0.0189 | 34.235
15 | 1.391 | 0.04312 | -0.0175 | 32.2588
15.5 | 1.4092 | 0.04661 | -0.0161 | 30.2339
16 | 1.4184 | 0.05111 | -0.0146 | 27.7519
16.5 | 1.4079 | 0.05799 | -0.0128 | 24.2783
17 | 1.4168 | 0.06312 | -0.0126 | 22.4461
17.5 | 1.4174 | 0.06953 | -0.0128 | 20.3854
18 | 1.4127 | 0.077 | -0.014 | 18.3468
18.5 | 1.4024 | 0.08579 | -0.0163 | 16.3469
19 | 1.3871 | 0.09586 | -0.02 | 14.4701
19.5 | 1.3657 | 0.10758 | -0.0253 | 12.6947
20 | 1.3413 | 0.12046 | -0.0322 | 11.1348

## 45. Re 1M Mach 0.25 (1)
BIGFOIL.COM POLAR EXPORT
NACA67-614
NACA67-614 |  |  |  | Cl Max: | 1.483 | at alpha= | 9 | deg
JavaFoil+Calcfoil stall+Eppler ext transition |  |  |  | L/D Max: | 185.862 | at alpha= | 4 | deg
Re: | 1000000 |  |  | Cd Min: | 0.00526 | at alpha= | -2 | deg
Mach: | 0.25 |  |  | Cl=0 at alpha= | -5.377 | deg
|  |  |  | @ Cl=0.1, Cd= | 0.0085645
|  |  |  | @ Cl=0.4, Cd= | 0.0060862
|  |  |  | @ Cl=0.6, Cd= | 0.0053366
alpha (deg) | Cl | Cd | Cm | Cl/Cd
-18.5 | -0.15 | 0.23152 | -0.042 | -0.649
-18 | -0.229 | 0.21368 | -0.042 | -1.072
-17.5 | -0.287 | 0.19342 | -0.043 | -1.486
-17 | -0.338 | 0.17834 | -0.043 | -1.898
-16.5 | -0.383 | 0.1619 | -0.041 | -2.364
-16 | -0.418 | 0.15043 | -0.041 | -2.779
-15.5 | -0.449 | 0.14111 | -0.043 | -3.182
-15 | -0.475 | 0.12778 | -0.045 | -3.717
-14.5 | -0.495 | 0.11775 | -0.046 | -4.206
-14 | -0.51 | 0.1109 | -0.047 | -4.6
-13.5 | -0.517 | 0.10312 | -0.049 | -5.018
-13 | -0.516 | 0.09496 | -0.051 | -5.434
-12.5 | -0.509 | 0.08812 | -0.052 | -5.777
-12 | -0.497 | 0.08242 | -0.053 | -6.034
-11.5 | -0.481 | 0.07653 | -0.055 | -6.279
-11 | -0.459 | 0.07118 | -0.056 | -6.448
-10.5 | -0.433 | 0.06677 | -0.058 | -6.483
-10 | -0.402 | 0.06276 | -0.057 | -6.41
-9.5 | -0.369 | 0.05833 | -0.059 | -6.321
-9 | -0.332 | 0.05465 | -0.062 | -6.074
-8.5 | -0.293 | 0.05081 | -0.066 | -5.757
-8 | -0.302 | 0.01094 | -0.123 | -27.644
-7.5 | -0.249 | 0.01059 | -0.124 | -23.493
-7 | -0.193 | 0.0102 | -0.126 | -18.89
-6.5 | -0.135 | 0.00988 | -0.127 | -13.628
-6 | -0.075 | 0.00955 | -0.129 | -7.874
-5.5 | -0.015 | 0.00925 | -0.13 | -1.604
-5 | 0.046 | 0.009 | -0.131 | 5.136
-4.5 | 0.108 | 0.0085 | -0.132 | 12.694
-4 | 0.17 | 0.00802 | -0.134 | 21.183
-3.5 | 0.232 | 0.00778 | -0.135 | 29.867
-3 | 0.295 | 0.00732 | -0.136 | 40.313
-2.5 | 0.359 | 0.00778 | -0.137 | 46.151
-2 | 0.42 | 0.00526 | -0.138 | 79.809
-1.5 | 0.482 | 0.00528 | -0.139 | 91.341
-1 | 0.545 | 0.00531 | -0.14 | 102.49
-0.5 | 0.607 | 0.00534 | -0.142 | 113.557
0 | 0.674 | 0.00528 | -0.143 | 127.632
0.5 | 0.736 | 0.00536 | -0.144 | 137.504
1 | 0.798 | 0.00544 | -0.145 | 146.794
1.5 | 0.86 | 0.00552 | -0.146 | 155.821
2 | 0.916 | 0.00561 | -0.147 | 163.222
2.5 | 0.976 | 0.00572 | -0.148 | 170.648
3 | 1.035 | 0.00586 | -0.15 | 176.659
3.5 | 1.093 | 0.00601 | -0.151 | 181.734
4 | 1.148 | 0.00618 | -0.152 | 185.862
4.5 | 1.2 | 0.01529 | -0.153 | 78.502
5 | 1.252 | 0.01593 | -0.154 | 78.573
5.5 | 1.3 | 0.01659 | -0.155 | 78.344
6 | 1.345 | 0.01729 | -0.156 | 77.803
6.5 | 1.387 | 0.01834 | -0.157 | 75.649
7 | 1.421 | 0.01921 | -0.158 | 73.945
7.5 | 1.448 | 0.02007 | -0.159 | 72.136
8 | 1.468 | 0.0208 | -0.16 | 70.555
8.5 | 1.48 | 0.02193 | -0.161 | 67.498
9 | 1.483 | 0.02306 | -0.162 | 64.335
9.5 | 1.477 | 0.0243 | -0.162 | 60.806
10 | 1.461 | 0.02561 | -0.163 | 57.056
10.5 | 1.434 | 0.02718 | -0.164 | 52.768
11 | 1.177 | 0.07119 | -0.107 | 16.526
11.5 | 1.121 | 0.08242 | -0.087 | 13.604
12 | 1.064 | 0.09044 | -0.082 | 11.77
12.5 | 1 | 0.09839 | -0.079 | 10.168
13 | 0.928 | 0.10665 | -0.073 | 8.705
13.5 | 0.851 | 0.11801 | -0.07 | 7.21
14 | 0.768 | 0.12459 | -0.065 | 6.161

## 46. Re 1M Mach 0.25 (2)
BIGFOIL.COM POLAR EXPORT
NACA67-614
NACA67-614 |  |  |  | Cl Max: | 1.3513 | at alpha= | 15 | deg
XFOIL ncrit=9 |  |  |  | L/D Max: | 136.667 | at alpha= | 4 | deg
Re: | 1000000 |  |  | Cd Min: | 0.23388 | at alpha= | 20 | deg
Mach: | 0.25 |  |  | Cl=0 at alpha= | -5.0869 | deg
|  |  |  | @ Cl=0.1, Cd= | 0.0099334
|  |  |  | @ Cl=0.4, Cd= | 0.0070981
|  |  |  | @ Cl=0.6, Cd= | 0.0079083
alpha (deg) | Cl | Cd | Cm | Cl/Cd
-15 | -0.131 | 0.12784 | -0.1404 | -1.0247
-14.5 | -0.12 | 0.11779 | -0.1485 | -1.0188
-14 | -0.1108 | 0.11012 | -0.152 | -1.0062
-13.5 | -0.1003 | 0.10316 | -0.1551 | -0.97228
-13 | -0.0845 | 0.09707 | -0.1588 | -0.87051
-12.5 | -0.075 | 0.09151 | -0.1609 | -0.81958
-11.5 | -0.1449 | 0.0625 | -0.1731 | -2.3184
-11 | -0.2435 | 0.04151 | -0.1831 | -5.8661
-10.5 | -0.3458 | 0.03001 | -0.1721 | -11.5228
-10 | -0.385 | 0.0249 | -0.16 | -15.4618
-9.5 | -0.3785 | 0.02162 | -0.1532 | -17.5069
-9 | -0.3606 | 0.01789 | -0.148 | -20.1565
-8.5 | -0.3207 | 0.01651 | -0.1454 | -19.4246
-8 | -0.2777 | 0.01529 | -0.1432 | -18.1622
-7.5 | -0.2308 | 0.01435 | -0.1415 | -16.0836
-7 | -0.183 | 0.01312 | -0.14 | -13.9482
-6.5 | -0.1362 | 0.01213 | -0.1384 | -11.2284
-6 | -0.0862 | 0.01159 | -0.1373 | -7.4374
-5.5 | -0.0347 | 0.01124 | -0.1365 | -3.0872
-5 | 0.0073 | 0.01055 | -0.1339 | 0.69194
-4.5 | 0.0546 | 0.01027 | -0.1322 | 5.3165
-4 | 0.1018 | 0.00992 | -0.1305 | 10.2621
-3.5 | 0.1532 | 0.0097 | -0.1297 | 15.7938
-3 | 0.2048 | 0.0094 | -0.1289 | 21.7872
-2.5 | 0.2561 | 0.00889 | -0.1284 | 28.8076
-2 | 0.2991 | 0.00768 | -0.1271 | 38.9453
-1.5 | 0.3457 | 0.00689 | -0.1257 | 50.1742
-1 | 0.4005 | 0.0071 | -0.1253 | 56.4085
-0.5 | 0.4542 | 0.00739 | -0.1244 | 61.4614
0 | 0.505 | 0.00796 | -0.1221 | 63.4422
0.5 | 0.5697 | 0.00792 | -0.124 | 71.9318
1 | 0.6217 | 0.0079 | -0.1231 | 78.6962
1.5 | 0.6827 | 0.00768 | -0.1241 | 88.8932
2 | 0.7457 | 0.00747 | -0.1255 | 99.826
2.5 | 0.8051 | 0.00716 | -0.126 | 112.4441
3 | 0.8555 | 0.00685 | -0.1244 | 124.8905
3.5 | 0.8883 | 0.00669 | -0.1191 | 132.7803
4 | 0.9143 | 0.00669 | -0.1122 | 136.6667
4.5 | 0.9086 | 0.00762 | -0.0991 | 119.2388
5 | 0.8879 | 0.00952 | -0.0843 | 93.2668
5.5 | 0.8844 | 0.01152 | -0.0738 | 76.7708
6 | 0.8931 | 0.01339 | -0.066 | 66.699
6.5 | 0.9103 | 0.01522 | -0.06 | 59.8095
7 | 0.934 | 0.01698 | -0.0553 | 55.0059
7.5 | 0.9681 | 0.01834 | -0.0523 | 52.7863
8 | 1.0067 | 0.01944 | -0.0499 | 51.785
8.5 | 1.044 | 0.02059 | -0.0473 | 50.7042
9 | 1.0803 | 0.02186 | -0.0446 | 49.419
9.5 | 1.1187 | 0.02309 | -0.0424 | 48.4495
10 | 1.1525 | 0.02468 | -0.0396 | 46.6977
10.5 | 1.1861 | 0.02614 | -0.0367 | 45.3749
11 | 1.2156 | 0.02805 | -0.0336 | 43.3369
11.5 | 1.2473 | 0.02993 | -0.0309 | 41.6739
12 | 1.2673 | 0.03247 | -0.0268 | 39.0299
12.5 | 1.2929 | 0.03488 | -0.0238 | 37.0671
13 | 1.3133 | 0.03745 | -0.0201 | 35.0681
13.5 | 1.3195 | 0.04148 | -0.0159 | 31.8105
14 | 1.3299 | 0.04436 | -0.0112 | 29.9797
14.5 | 1.3402 | 0.04834 | -0.0084 | 27.7245
15 | 1.3513 | 0.05333 | -0.0072 | 25.3385
15.5 | 1.347 | 0.06019 | -0.0062 | 22.3791
16 | 1.3329 | 0.06876 | -0.0062 | 19.3848
16.5 | 1.3198 | 0.07791 | -0.0078 | 16.9401
17 | 1.299 | 0.08894 | -0.0113 | 14.6054
17.5 | 1.272 | 0.10179 | -0.0171 | 12.4963
18 | 1.239 | 0.11678 | -0.0253 | 10.6097
18.5 | 1.2019 | 0.13354 | -0.0356 | 9.0003
19 | 1.1615 | 0.15212 | -0.0477 | 7.6354
19.5 | 1.1123 | 0.1738 | -0.0619 | 6.3999
20 | 0.9639 | 0.23388 | -0.0931 | 4.1213

## 47. Re 1M Mach 0.50 (1)
BIGFOIL.COM POLAR EXPORT
NACA67-614
NACA67-614 |  |  |  | Cl Max: | 1.42 | at alpha= | 6 | deg
JavaFoil+Calcfoil stall+Eppler ext transition |  |  |  | L/D Max: | 178.207 | at alpha= | 3.5 | deg
Re: | 1000000 |  |  | Cd Min: | 0.00573 | at alpha= | -2 | deg
Mach: | 0.5 |  |  | Cl=0 at alpha= | -5.3806 | deg
|  |  |  | @ Cl=0.1, Cd= | 0.0093522
|  |  |  | @ Cl=0.4, Cd= | 0.00827
|  |  |  | @ Cl=0.6, Cd= | 0.0057866
alpha (deg) | Cl | Cd | Cm | Cl/Cd
-20 | -0.808 | 0.19336 | -0.057 | -4.18
-19.5 | -0.781 | 0.19119 | -0.057 | -4.084
-19 | -0.754 | 0.1848 | -0.057 | -4.078
-18.5 | -0.727 | 0.17506 | -0.058 | -4.15
-18 | -0.699 | 0.17529 | -0.059 | -3.989
-17.5 | -0.672 | 0.17073 | -0.06 | -3.937
-17 | -0.644 | 0.16202 | -0.058 | -3.972
-16.5 | -0.616 | 0.15401 | -0.058 | -3.998
-16 | -0.588 | 0.14857 | -0.058 | -3.961
-15.5 | -0.561 | 0.14324 | -0.059 | -3.917
-15 | -0.534 | 0.14005 | -0.06 | -3.81
-14.5 | -0.506 | 0.13601 | -0.061 | -3.722
-14 | -0.479 | 0.13485 | -0.062 | -3.552
-13.5 | -0.45 | 0.12991 | -0.057 | -3.464
-13 | -0.422 | 0.12368 | -0.058 | -3.415
-12.5 | -0.395 | 0.11981 | -0.059 | -3.296
-12 | -0.367 | 0.11518 | -0.059 | -3.189
-11.5 | -0.34 | 0.11317 | -0.06 | -3.002
-11 | -0.312 | 0.10461 | -0.06 | -2.981
-10.5 | -0.284 | 0.09846 | -0.057 | -2.883
-10 | -0.256 | 0.09376 | -0.057 | -2.733
-9.5 | -0.229 | 0.09275 | -0.059 | -2.465
-9 | -0.201 | 0.08616 | -0.06 | -2.332
-8.5 | -0.173 | 0.06445 | -0.058 | -2.685
-8 | -0.238 | 0.05446 | -0.061 | -4.362
-7.5 | -0.209 | 0.04948 | -0.062 | -4.228
-7 | -0.168 | 0.04581 | -0.07 | -3.667
-6.5 | -0.12 | 0.04129 | -0.077 | -2.908
-6 | -0.082 | 0.00977 | -0.143 | -8.382
-5.5 | -0.016 | 0.00998 | -0.144 | -1.631
-5 | 0.051 | 0.00959 | -0.145 | 5.318
-4.5 | 0.119 | 0.00926 | -0.147 | 12.889
-4 | 0.189 | 0.00894 | -0.148 | 21.088
-3.5 | 0.258 | 0.00871 | -0.15 | 29.642
-3 | 0.328 | 0.00847 | -0.151 | 38.744
-2.5 | 0.4 | 0.00827 | -0.152 | 48.313
-2 | 0.467 | 0.00573 | -0.153 | 81.463
-1.5 | 0.536 | 0.00575 | -0.154 | 93.153
-1 | 0.606 | 0.00579 | -0.155 | 104.509
-0.5 | 0.675 | 0.00584 | -0.157 | 115.589
0 | 0.751 | 0.00575 | -0.158 | 130.576
0.5 | 0.82 | 0.00583 | -0.159 | 140.513
1 | 0.888 | 0.00594 | -0.161 | 149.472
1.5 | 0.957 | 0.00607 | -0.162 | 157.713
2 | 1.018 | 0.00621 | -0.163 | 163.98
2.5 | 1.083 | 0.00637 | -0.164 | 169.966
3 | 1.147 | 0.00657 | -0.166 | 174.75
3.5 | 1.21 | 0.00679 | -0.167 | 178.207
4 | 1.266 | 0.01734 | -0.168 | 73.014
4.5 | 1.318 | 0.01816 | -0.169 | 72.596
5 | 1.364 | 0.01916 | -0.17 | 71.187
5.5 | 1.399 | 0.02059 | -0.172 | 67.968
6 | 1.42 | 0.02193 | -0.173 | 64.763
6.5 | 1.418 | 0.02339 | -0.174 | 60.622
7 | 1.34 | 0.02491 | -0.175 | 53.788
7.5 | 0.704 | 0.06571 | -0.065 | 10.716
8 | 0.731 | 0.0776 | -0.068 | 9.422
8.5 | 0.758 | 0.0802 | -0.069 | 9.449
9 | 0.785 | 0.08754 | -0.076 | 8.97
9.5 | 0.812 | 0.09357 | -0.076 | 8.674
10 | 0.84 | 0.09731 | -0.084 | 8.628
10.5 | 0.866 | 0.10429 | -0.084 | 8.303
11 | 0.892 | 0.10744 | -0.085 | 8.305

## 48. Re 1M Mach 0.50 (2)
BIGFOIL.COM POLAR EXPORT
NACA67-614
NACA67-614 |  |  |  | Cl Max: | 1.1866 | at alpha= | 11 | deg
XFOIL ncrit=9 |  |  |  | L/D Max: | 108.826 | at alpha= | 3.5 | deg
Re: | 1000000 |  |  | Cd Min: | 0.21479 | at alpha= | -20 | deg
Mach: | 0.5 |  |  | Cl=0 at alpha= | -5.0694 | deg
|  |  |  | @ Cl=0.1, Cd= | 0.011433
|  |  |  | @ Cl=0.4, Cd= | 0.0082229
|  |  |  | @ Cl=0.6, Cd= | 0.00936
alpha (deg) | Cl | Cd | Cm | Cl/Cd
-20 | -0.3244 | 0.21479 | -0.1015 | -1.5103
-19.5 | -0.2907 | 0.2069 | -0.1096 | -1.405
-19 | -0.2563 | 0.19842 | -0.1186 | -1.2917
-18.5 | -0.2239 | 0.18815 | -0.1285 | -1.19
-18 | -0.1981 | 0.17949 | -0.1356 | -1.1037
-17.5 | -0.1703 | 0.17141 | -0.1417 | -0.99352
-17 | -0.1409 | 0.16441 | -0.1481 | -0.857
-16.5 | -0.1254 | 0.1565 | -0.1527 | -0.80128
-16 | -0.1088 | 0.14826 | -0.1581 | -0.73385
-15.5 | -0.0845 | 0.1421 | -0.1608 | -0.59465
-15 | -0.0665 | 0.13614 | -0.1636 | -0.48847
-14.5 | -0.0587 | 0.12769 | -0.1689 | -0.45971
-14 | -0.0438 | 0.12045 | -0.1725 | -0.36364
-13.5 | -0.026 | 0.11432 | -0.1739 | -0.22743
-13 | -0.01 | 0.10841 | -0.1764 | -0.092242
-12.5 | -0.0008 | 0.10111 | -0.1809 | -0.0079122
-12 | 0.0073 | 0.09371 | -0.1841 | 0.0779
-11 | 0.0214 | 0.07951 | -0.1895 | 0.26915
-10.5 | 0.0262 | 0.07332 | -0.1908 | 0.35734
-10 | 0.0191 | 0.06494 | -0.1943 | 0.29412
-9.5 | 0.0016 | 0.05562 | -0.1983 | 0.028767
-9 | -0.0306 | 0.04436 | -0.2053 | -0.68981
-8.5 | -0.0733 | 0.03663 | -0.2028 | -2.0011
-8 | -0.1079 | 0.0317 | -0.1939 | -3.4038
-7.5 | -0.1394 | 0.02711 | -0.1823 | -5.142
-7 | -0.1475 | 0.02193 | -0.1729 | -6.7259
-6.5 | -0.1318 | 0.01777 | -0.1653 | -7.417
-6 | -0.0952 | 0.01512 | -0.16 | -6.2963
-5.5 | -0.0453 | 0.01376 | -0.1564 | -3.2922
-5 | 0.0073 | 0.01284 | -0.1534 | 0.56854
-4.5 | 0.0559 | 0.01185 | -0.1499 | 4.7173
-4 | 0.1109 | 0.01133 | -0.1477 | 9.7882
-3.5 | 0.1573 | 0.01103 | -0.1439 | 14.2611
-3 | 0.1934 | 0.0109 | -0.138 | 17.7431
-2.5 | 0.2397 | 0.01069 | -0.1343 | 22.4228
-2 | 0.2951 | 0.01038 | -0.1327 | 28.4297
-1.5 | 0.3456 | 0.00898 | -0.1314 | 38.4855
-1 | 0.3969 | 0.00819 | -0.1298 | 48.4615
-0.5 | 0.4393 | 0.00864 | -0.1249 | 50.8449
0 | 0.4996 | 0.009 | -0.1233 | 55.5111
0.5 | 0.5669 | 0.00928 | -0.123 | 61.0884
1 | 0.6083 | 0.00938 | -0.1182 | 64.8507
1.5 | 0.6804 | 0.00907 | -0.1197 | 75.0165
2 | 0.7824 | 0.00863 | -0.1274 | 90.6605
2.5 | 0.8136 | 0.00841 | -0.1199 | 96.742
3 | 0.8634 | 0.00808 | -0.1162 | 106.8564
3.5 | 0.8902 | 0.00818 | -0.108 | 108.8264
4 | 0.9194 | 0.00849 | -0.1001 | 108.2921
4.5 | 0.9108 | 0.01015 | -0.086 | 89.734
5 | 0.8924 | 0.01272 | -0.0717 | 70.1572
5.5 | 0.8888 | 0.0154 | -0.0609 | 57.7143
6 | 0.8992 | 0.01782 | -0.0529 | 50.4602
6.5 | 0.9183 | 0.02013 | -0.0464 | 45.6185
7 | 0.9481 | 0.02218 | -0.0414 | 42.7457
7.5 | 0.9888 | 0.02386 | -0.0377 | 41.4417
8 | 1.029 | 0.0257 | -0.034 | 40.0389
8.5 | 1.0688 | 0.02774 | -0.0303 | 38.5292
9 | 1.1028 | 0.03011 | -0.0258 | 36.6257
9.5 | 1.1303 | 0.03309 | -0.0209 | 34.1584
10 | 1.156 | 0.03648 | -0.0161 | 31.6886
10.5 | 1.1748 | 0.04074 | -0.0113 | 28.8365
11 | 1.1866 | 0.04612 | -0.0067 | 25.7285
11.5 | 1.1847 | 0.05312 | -0.003 | 22.3023
12.5 | 1.1316 | 0.074 | -0.0025 | 15.2919
13 | 1.0937 | 0.0879 | -0.0079 | 12.4425
13.5 | 1.0572 | 0.1035 | -0.017 | 10.2145
14 | 1.0236 | 0.12068 | -0.0286 | 8.4819
14.5 | 0.9903 | 0.13922 | -0.0408 | 7.1132
15 | 0.9629 | 0.15687 | -0.0516 | 6.1382
15.5 | 0.9514 | 0.17096 | -0.0598 | 5.565
16 | 0.9517 | 0.18293 | -0.067 | 5.2025

## 49. Re 2M Mach 0.00 (1)
BIGFOIL.COM POLAR EXPORT
NACA67-614
NACA67-614 |  |  |  | Cl Max: | 1.529 | at alpha= | 10.5 | deg
JavaFoil+Calcfoil stall+Eppler ext transition |  |  |  | L/D Max: | 284.725 | at alpha= | 3.5 | deg
Re: | 2000000 |  |  | Cd Min: | 0.00369 | at alpha= | -0.5 | deg
Mach: | 0 |  |  | Cl=0 at alpha= | -5.3814 | deg
|  |  |  | @ Cl=0.1, Cd= | 0.0073075
|  |  |  | @ Cl=0.4, Cd= | 0.0045553
|  |  |  | @ Cl=0.6, Cd= | 0.0036948
alpha (deg) | Cl | Cd | Cm | Cl/Cd
-20 | -0.527 | 0.18034 | -0.042 | -2.921
-19.5 | -0.544 | 0.17205 | -0.043 | -3.159
-19 | -0.559 | 0.1613 | -0.044 | -3.468
-18.5 | -0.575 | 0.15333 | -0.045 | -3.748
-18 | -0.589 | 0.14462 | -0.046 | -4.071
-17.5 | -0.601 | 0.13868 | -0.047 | -4.335
-17 | -0.612 | 0.13093 | -0.047 | -4.673
-16.5 | -0.62 | 0.12352 | -0.048 | -5.016
-16 | -0.623 | 0.11765 | -0.05 | -5.292
-15.5 | -0.623 | 0.11098 | -0.051 | -5.614
-15 | -0.621 | 0.10512 | -0.052 | -5.904
-14.5 | -0.615 | 0.09873 | -0.053 | -6.229
-14 | -0.607 | 0.09274 | -0.055 | -6.541
-13.5 | -0.594 | 0.08787 | -0.056 | -6.759
-13 | -0.576 | 0.08222 | -0.057 | -7.003
-12.5 | -0.555 | 0.07746 | -0.059 | -7.166
-12 | -0.532 | 0.0726 | -0.061 | -7.324
-11.5 | -0.505 | 0.0676 | -0.063 | -7.476
-11 | -0.478 | 0.06182 | -0.068 | -7.725
-10.5 | -0.454 | 0.05033 | -0.08 | -9.019
-10 | -0.49 | 0.01107 | -0.114 | -44.3
-9.5 | -0.447 | 0.0105 | -0.115 | -42.572
-9 | -0.4 | 0.00994 | -0.117 | -40.228
-8.5 | -0.35 | 0.00955 | -0.118 | -36.659
-8 | -0.298 | 0.00917 | -0.12 | -32.503
-7.5 | -0.244 | 0.00885 | -0.121 | -27.568
-7 | -0.188 | 0.00854 | -0.122 | -22.053
-6.5 | -0.131 | 0.00821 | -0.124 | -16.01
-6 | -0.073 | 0.00797 | -0.125 | -9.197
-5.5 | -0.014 | 0.00771 | -0.126 | -1.875
-5 | 0.045 | 0.0075 | -0.128 | 5.998
-4.5 | 0.105 | 0.00729 | -0.129 | 14.406
-4 | 0.165 | 0.00708 | -0.13 | 23.329
-3.5 | 0.226 | 0.00689 | -0.131 | 32.801
-3 | 0.287 | 0.00675 | -0.133 | 42.438
-2.5 | 0.349 | 0.00662 | -0.134 | 52.639
-2 | 0.411 | 0.00411 | -0.136 | 100.008
-1.5 | 0.472 | 0.00413 | -0.137 | 114.369
-1 | 0.533 | 0.00416 | -0.138 | 128.271
-0.5 | 0.594 | 0.00369 | -0.139 | 160.829
0 | 0.657 | 0.00374 | -0.141 | 175.735
0.5 | 0.717 | 0.00389 | -0.142 | 184.536
1 | 0.778 | 0.00393 | -0.143 | 197.952
1.5 | 0.838 | 0.0037 | -0.144 | 226.708
2 | 0.894 | 0.00377 | -0.145 | 237.33
2.5 | 0.953 | 0.00392 | -0.146 | 243.287
3 | 1.01 | 0.00401 | -0.147 | 252.176
3.5 | 1.067 | 0.00375 | -0.148 | 284.725
4 | 1.122 | 0.00503 | -0.149 | 223.03
4.5 | 1.169 | 0.01282 | -0.149 | 91.211
5 | 1.22 | 0.0133 | -0.15 | 91.735
5.5 | 1.269 | 0.01382 | -0.151 | 91.828
6 | 1.316 | 0.01435 | -0.152 | 91.683
6.5 | 1.36 | 0.01517 | -0.153 | 89.675
7 | 1.398 | 0.01584 | -0.154 | 88.275
7.5 | 1.432 | 0.01649 | -0.155 | 86.844
8 | 1.462 | 0.01719 | -0.156 | 85.014
8.5 | 1.486 | 0.01791 | -0.157 | 82.961
9 | 1.505 | 0.0187 | -0.157 | 80.469
9.5 | 1.519 | 0.01956 | -0.158 | 77.637
10 | 1.527 | 0.02048 | -0.159 | 74.55
10.5 | 1.529 | 0.02145 | -0.16 | 71.278
11 | 1.526 | 0.02262 | -0.16 | 67.452
11.5 | 1.517 | 0.02369 | -0.161 | 64.017
12 | 1.495 | 0.02481 | -0.161 | 60.25
12.5 | 1.467 | 0.0263 | -0.162 | 55.799
13 | 1.434 | 0.02778 | -0.162 | 51.629
13.5 | 1.394 | 0.0297 | -0.162 | 46.961
14 | 1.19 | 0.07361 | -0.128 | 16.162
14.5 | 1.11 | 0.09855 | -0.106 | 11.266
15 | 1.066 | 0.10897 | -0.099 | 9.782
15.5 | 1.029 | 0.11403 | -0.1 | 9.023

## 50. Re 2M Mach 0.00 (2)
BIGFOIL.COM POLAR EXPORT
NACA67-614
NACA67-614 |  |  |  | Cl Max: | 1.6168 | at alpha= | 19 | deg
XFOIL ncrit=9 |  |  |  | L/D Max: | 179.43 | at alpha= | 3 | deg
Re: | 2000000 |  |  | Cd Min: | 0.07993 | at alpha= | 20 | deg
Mach: | 0 |  |  | Cl=0 at alpha= | -5.0535 | deg
|  |  |  | @ Cl=0.1, Cd= | 0.0074067
|  |  |  | @ Cl=0.4, Cd= | 0.0046579
|  |  |  | @ Cl=0.6, Cd= | 0.0046688
alpha (deg) | Cl | Cd | Cm | Cl/Cd
-16.5 | -0.7941 | 0.03015 | -0.175 | -26.3383
-16 | -0.7962 | 0.02678 | -0.1724 | -29.7311
-15.5 | -0.7614 | 0.02605 | -0.1715 | -29.2284
-15 | -0.7514 | 0.02393 | -0.1681 | -31.3999
-14.5 | -0.7567 | 0.02094 | -0.1623 | -36.1366
-14 | -0.747 | 0.01893 | -0.1574 | -39.4612
-13.5 | -0.7207 | 0.01776 | -0.1542 | -40.58
-13 | -0.687 | 0.01707 | -0.1518 | -40.246
-12.5 | -0.6555 | 0.01619 | -0.1489 | -40.488
-12 | -0.6227 | 0.01534 | -0.146 | -40.5932
-11.5 | -0.5897 | 0.01448 | -0.143 | -40.7251
-11 | -0.5544 | 0.01392 | -0.14 | -39.8276
-10.5 | -0.5136 | 0.01341 | -0.1381 | -38.2998
-10 | -0.4801 | 0.01196 | -0.1351 | -40.1421
-9.5 | -0.4357 | 0.0114 | -0.1338 | -38.2193
-9 | -0.389 | 0.01095 | -0.1329 | -35.5251
-8.5 | -0.3419 | 0.01048 | -0.1319 | -32.624
-8 | -0.2934 | 0.01009 | -0.1312 | -29.0783
-7.5 | -0.2467 | 0.00948 | -0.1302 | -26.0232
-7 | -0.1978 | 0.00909 | -0.1296 | -21.7602
-6.5 | -0.1476 | 0.00877 | -0.1291 | -16.8301
-6 | -0.0963 | 0.00849 | -0.1288 | -11.3428
-5.5 | -0.0467 | 0.00807 | -0.1282 | -5.7869
-5 | 0.0056 | 0.00783 | -0.1281 | 0.7152
-4.5 | 0.0581 | 0.00758 | -0.128 | 7.6649
-4 | 0.1113 | 0.00736 | -0.128 | 15.1223
-3.5 | 0.1653 | 0.00717 | -0.1283 | 23.0544
-3 | 0.2197 | 0.00703 | -0.1286 | 31.2518
-2.5 | 0.2713 | 0.0067 | -0.1284 | 40.4925
-2 | 0.3205 | 0.00611 | -0.1279 | 52.455
-1.5 | 0.3687 | 0.00494 | -0.1279 | 74.6356
-1 | 0.4275 | 0.00441 | -0.1294 | 96.9388
-0.5 | 0.4863 | 0.00445 | -0.1304 | 109.2809
0 | 0.5445 | 0.00462 | -0.1312 | 117.8571
0.5 | 0.5978 | 0.00467 | -0.1307 | 128.0086
1 | 0.6545 | 0.00464 | -0.1313 | 141.056
1.5 | 0.7104 | 0.00463 | -0.1317 | 153.4341
2 | 0.764 | 0.0046 | -0.1316 | 166.087
2.5 | 0.8131 | 0.00456 | -0.1305 | 178.3114
3 | 0.8505 | 0.00474 | -0.1268 | 179.4304
3.5 | 0.8425 | 0.00562 | -0.1132 | 149.911
4 | 0.8374 | 0.0069 | -0.101 | 121.3623
4.5 | 0.8441 | 0.00825 | -0.0919 | 102.3152
5 | 0.86 | 0.00958 | -0.085 | 89.7704
6 | 0.9061 | 0.01214 | -0.0747 | 74.6376
6.5 | 0.9381 | 0.01324 | -0.0713 | 70.8535
7 | 0.9736 | 0.01421 | -0.0686 | 68.5151
7.5 | 1.0134 | 0.015 | -0.0667 | 67.56
8.5 | 1.094 | 0.01651 | -0.0632 | 66.2629
9 | 1.1338 | 0.01731 | -0.0615 | 65.4997
9.5 | 1.1723 | 0.01819 | -0.0596 | 64.4475
10 | 1.2094 | 0.0192 | -0.0576 | 62.9896
10.5 | 1.2467 | 0.02019 | -0.0558 | 61.7484
11 | 1.2815 | 0.02132 | -0.0536 | 60.1079
11.5 | 1.3161 | 0.02252 | -0.0515 | 58.4414
12 | 1.3476 | 0.02397 | -0.0491 | 56.2203
12.5 | 1.3809 | 0.02524 | -0.047 | 54.7108
13 | 1.4118 | 0.02673 | -0.0448 | 52.8171
13.5 | 1.4378 | 0.02863 | -0.0421 | 50.22
14 | 1.4645 | 0.03045 | -0.0396 | 48.0952
14.5 | 1.4917 | 0.03228 | -0.0374 | 46.2113
15 | 1.5165 | 0.03428 | -0.035 | 44.2386
15.5 | 1.5373 | 0.03661 | -0.0324 | 41.9913
16.5 | 1.5543 | 0.04254 | -0.0245 | 36.5374
17 | 1.5758 | 0.04543 | -0.0233 | 34.6863
17.5 | 1.5915 | 0.04897 | -0.0219 | 32.4995
18 | 1.6044 | 0.05293 | -0.0208 | 30.3117
18.5 | 1.6136 | 0.05743 | -0.02 | 28.0968
19 | 1.6168 | 0.06288 | -0.0195 | 25.7125
19.5 | 1.6101 | 0.06988 | -0.0196 | 23.0409
20 | 1.5847 | 0.07993 | -0.021 | 19.8261

## 51. Re 2M Mach 0.10 (1)
BIGFOIL.COM POLAR EXPORT
NACA67-614
NACA67-614 |  |  |  | Cl Max: | 1.521 | at alpha= | 10 | deg
JavaFoil+Calcfoil stall+Eppler ext transition |  |  |  | L/D Max: | 284.105 | at alpha= | 3.5 | deg
Re: | 2000000 |  |  | Cd Min: | 0.0037 | at alpha= | 1.5 | deg
Mach: | 0.1 |  |  | Cl=0 at alpha= | -5.375 | deg
|  |  |  | @ Cl=0.1, Cd= | 0.0073092
|  |  |  | @ Cl=0.4, Cd= | 0.0046559
|  |  |  | @ Cl=0.6, Cd= | 0.003921
alpha (deg) | Cl | Cd | Cm | Cl/Cd
-20 | -0.481 | 0.18572 | -0.041 | -2.59
-19.5 | -0.501 | 0.17473 | -0.042 | -2.865
-19 | -0.52 | 0.16661 | -0.044 | -3.119
-18.5 | -0.538 | 0.15741 | -0.044 | -3.417
-18 | -0.555 | 0.1476 | -0.045 | -3.761
-17.5 | -0.571 | 0.14007 | -0.046 | -4.077
-17 | -0.585 | 0.13378 | -0.047 | -4.372
-16.5 | -0.596 | 0.12621 | -0.048 | -4.723
-16 | -0.602 | 0.11906 | -0.049 | -5.056
-15.5 | -0.605 | 0.11182 | -0.05 | -5.413
-15 | -0.606 | 0.10598 | -0.051 | -5.715
-14.5 | -0.603 | 0.10066 | -0.053 | -5.989
-14 | -0.597 | 0.09378 | -0.054 | -6.362
-13.5 | -0.586 | 0.08845 | -0.056 | -6.627
-13 | -0.57 | 0.08335 | -0.057 | -6.836
-12.5 | -0.55 | 0.07835 | -0.058 | -7.024
-12 | -0.528 | 0.07334 | -0.06 | -7.202
-11.5 | -0.503 | 0.06837 | -0.063 | -7.356
-11 | -0.475 | 0.06311 | -0.066 | -7.53
-10.5 | -0.447 | 0.05617 | -0.073 | -7.957
-10 | -0.49 | 0.01126 | -0.114 | -43.513
-9.5 | -0.447 | 0.01056 | -0.116 | -42.338
-9 | -0.401 | 0.01 | -0.117 | -40.057
-8.5 | -0.351 | 0.00958 | -0.119 | -36.621
-8 | -0.299 | 0.00921 | -0.12 | -32.447
-7.5 | -0.245 | 0.00889 | -0.122 | -27.537
-7 | -0.189 | 0.00858 | -0.123 | -22.042
-6.5 | -0.132 | 0.00824 | -0.124 | -16.01
-6 | -0.074 | 0.00799 | -0.126 | -9.22
-5.5 | -0.015 | 0.00774 | -0.127 | -1.875
-5 | 0.045 | 0.00752 | -0.128 | 6.012
-4.5 | 0.105 | 0.00729 | -0.129 | 14.459
-4 | 0.166 | 0.0071 | -0.131 | 23.399
-3.5 | 0.227 | 0.00694 | -0.132 | 32.692
-3 | 0.288 | 0.00682 | -0.133 | 42.233
-2.5 | 0.35 | 0.00664 | -0.135 | 52.724
-2 | 0.413 | 0.00414 | -0.136 | 99.822
-1.5 | 0.474 | 0.00415 | -0.138 | 114.265
-1 | 0.536 | 0.00392 | -0.139 | 136.701
-0.5 | 0.597 | 0.00393 | -0.14 | 151.834
0 | 0.66 | 0.00374 | -0.141 | 176.321
0.5 | 0.721 | 0.0039 | -0.142 | 185.018
1 | 0.782 | 0.00393 | -0.144 | 198.889
1.5 | 0.843 | 0.0037 | -0.145 | 227.534
2 | 0.898 | 0.00378 | -0.146 | 237.524
2.5 | 0.957 | 0.00385 | -0.147 | 248.467
3 | 1.015 | 0.00402 | -0.148 | 252.668
3.5 | 1.072 | 0.00377 | -0.149 | 284.105
4 | 1.127 | 0.00513 | -0.15 | 219.543
4.5 | 1.174 | 0.01291 | -0.15 | 90.926
5 | 1.225 | 0.01341 | -0.151 | 91.401
5.5 | 1.275 | 0.01392 | -0.152 | 91.555
6 | 1.321 | 0.01446 | -0.153 | 91.371
6.5 | 1.365 | 0.01529 | -0.154 | 89.255
7 | 1.403 | 0.01598 | -0.155 | 87.777
7.5 | 1.436 | 0.01666 | -0.156 | 86.197
8 | 1.464 | 0.01742 | -0.157 | 84.056
8.5 | 1.487 | 0.01811 | -0.157 | 82.107
9 | 1.504 | 0.01895 | -0.158 | 79.365
9.5 | 1.516 | 0.01981 | -0.159 | 76.492
10 | 1.521 | 0.02078 | -0.16 | 73.202
10.5 | 1.52 | 0.02186 | -0.16 | 69.544
11 | 1.513 | 0.02301 | -0.161 | 65.767
11.5 | 1.5 | 0.02423 | -0.162 | 61.911
12 | 1.473 | 0.02557 | -0.162 | 57.604
12.5 | 1.439 | 0.02708 | -0.162 | 53.154
13 | 1.4 | 0.02882 | -0.163 | 48.568
13.5 | 1.333 | 0.03455 | -0.16 | 38.592
14 | 1.126 | 0.08577 | -0.117 | 13.126
14.5 | 1.06 | 0.10487 | -0.098 | 10.108
15 | 1.015 | 0.11394 | -0.093 | 8.909

## 52. Re 2M Mach 0.10 (2)
BIGFOIL.COM POLAR EXPORT
NACA67-614
NACA67-614 |  |  |  | Cl Max: | 1.5994 | at alpha= | 18.5 | deg
XFOIL ncrit=9 |  |  |  | L/D Max: | 179.307 | at alpha= | 3 | deg
Re: | 2000000 |  |  | Cd Min: | 0.17307 | at alpha= | -18.5 | deg
Mach: | 0.1 |  |  | Cl=0 at alpha= | -5.0544 | deg
|  |  |  | @ Cl=0.1, Cd= | 0.0074414
|  |  |  | @ Cl=0.4, Cd= | 0.0047136
|  |  |  | @ Cl=0.6, Cd= | 0.0046894
alpha (deg) | Cl | Cd | Cm | Cl/Cd
-18.5 | -0.2843 | 0.17307 | -0.0988 | -1.6427
-18 | -0.2667 | 0.16164 | -0.107 | -1.65
-17 | -0.7168 | 0.04715 | -0.167 | -15.2025
-16.5 | -0.7355 | 0.03615 | -0.1775 | -20.3458
-16 | -0.7563 | 0.03019 | -0.1773 | -25.0513
-15.5 | -0.7271 | 0.0289 | -0.1764 | -25.1592
-15 | -0.7278 | 0.02589 | -0.1729 | -28.1112
-14.5 | -0.7131 | 0.02402 | -0.1697 | -29.6878
-14 | -0.7355 | 0.02003 | -0.1618 | -36.7199
-13.5 | -0.7139 | 0.01859 | -0.158 | -38.4024
-13 | -0.6821 | 0.01778 | -0.1552 | -38.3633
-12.5 | -0.6517 | 0.01682 | -0.1521 | -38.7455
-12 | -0.6199 | 0.01588 | -0.149 | -39.0365
-11.5 | -0.5879 | 0.0149 | -0.1457 | -39.4564
-11 | -0.5534 | 0.01421 | -0.1425 | -38.9444
-10.5 | -0.5147 | 0.01363 | -0.14 | -37.7623
-10 | -0.4802 | 0.01222 | -0.1371 | -39.2962
-9.5 | -0.4367 | 0.01155 | -0.1355 | -37.8095
-9 | -0.3899 | 0.01109 | -0.1344 | -35.1578
-8.5 | -0.3428 | 0.01059 | -0.1333 | -32.3702
-8 | -0.2942 | 0.01017 | -0.1325 | -28.9282
-7.5 | -0.247 | 0.00959 | -0.1315 | -25.756
-7 | -0.1984 | 0.00914 | -0.1306 | -21.7068
-6.5 | -0.148 | 0.00881 | -0.1301 | -16.7991
-6 | -0.0966 | 0.00853 | -0.1297 | -11.3247
-5.5 | -0.0467 | 0.00811 | -0.129 | -5.7583
-5 | 0.0057 | 0.00785 | -0.1289 | 0.72611
-4.5 | 0.0586 | 0.00762 | -0.1288 | 7.6903
-4 | 0.1119 | 0.00739 | -0.1288 | 15.1421
-3.5 | 0.1663 | 0.0072 | -0.129 | 23.0972
-3 | 0.2206 | 0.00704 | -0.1292 | 31.3352
-2.5 | 0.2727 | 0.00674 | -0.1291 | 40.4599
-2 | 0.322 | 0.00615 | -0.1285 | 52.3577
-1.5 | 0.3703 | 0.005 | -0.1284 | 74.06
-1 | 0.4294 | 0.00443 | -0.13 | 96.93
-0.5 | 0.4886 | 0.00447 | -0.131 | 109.3065
0 | 0.547 | 0.00464 | -0.1317 | 117.8879
0.5 | 0.6006 | 0.00469 | -0.1313 | 128.0597
1 | 0.6578 | 0.00466 | -0.1319 | 141.1588
1.5 | 0.7138 | 0.00465 | -0.1323 | 153.5054
2 | 0.7676 | 0.00462 | -0.1321 | 166.1472
2.5 | 0.8168 | 0.00458 | -0.1309 | 178.3406
3 | 0.8535 | 0.00476 | -0.127 | 179.3067
3.5 | 0.8439 | 0.00565 | -0.113 | 149.3628
4 | 0.8382 | 0.00696 | -0.1007 | 120.431
4.5 | 0.8444 | 0.00834 | -0.0914 | 101.247
5 | 0.8601 | 0.00969 | -0.0845 | 88.7616
5.5 | 0.8825 | 0.01094 | -0.079 | 80.6673
6 | 0.9065 | 0.01229 | -0.0741 | 73.7592
6.5 | 0.9385 | 0.0134 | -0.0707 | 70.0373
7 | 0.9743 | 0.01439 | -0.0679 | 67.7067
7.5 | 1.0146 | 0.01518 | -0.066 | 66.8379
8 | 1.0554 | 0.01595 | -0.0643 | 66.1693
8.5 | 1.0959 | 0.01672 | -0.0625 | 65.5443
9 | 1.1352 | 0.01757 | -0.0606 | 64.6101
9.5 | 1.1741 | 0.01846 | -0.0587 | 63.6024
10 | 1.2119 | 0.01947 | -0.0567 | 62.2445
10.5 | 1.248 | 0.02057 | -0.0545 | 60.6709
11 | 1.284 | 0.02168 | -0.0524 | 59.2251
11.5 | 1.3175 | 0.023 | -0.0501 | 57.2826
12 | 1.3503 | 0.02442 | -0.0477 | 55.2948
12.5 | 1.3826 | 0.02581 | -0.0454 | 53.5684
13 | 1.4136 | 0.02738 | -0.0431 | 51.6289
13.5 | 1.4373 | 0.02952 | -0.0401 | 48.689
14 | 1.4665 | 0.03123 | -0.0378 | 46.9581
14.5 | 1.4928 | 0.03323 | -0.0354 | 44.9233
15 | 1.5158 | 0.03544 | -0.0328 | 42.7709
15.5 | 1.5346 | 0.03812 | -0.03 | 40.2571
16 | 1.5442 | 0.04164 | -0.0267 | 37.0845
16.5 | 1.5523 | 0.04421 | -0.0223 | 35.112
17.5 | 1.5845 | 0.05143 | -0.0196 | 30.8089
18 | 1.5946 | 0.05588 | -0.0186 | 28.5361
18.5 | 1.5994 | 0.06117 | -0.0179 | 26.1468
19 | 1.5927 | 0.06819 | -0.0178 | 23.3568
19.5 | 1.5672 | 0.07822 | -0.019 | 20.0358
20 | 1.5592 | 0.08647 | -0.0212 | 18.0317

## 53. Re 2M Mach 0.25 (1)
BIGFOIL.COM POLAR EXPORT
NACA67-614
NACA67-614 |  |  |  | Cl Max: | 1.487 | at alpha= | 9 | deg
JavaFoil+Calcfoil stall+Eppler ext transition |  |  |  | L/D Max: | 273.33 | at alpha= | 2.5 | deg
Re: | 2000000 |  |  | Cd Min: | 0.00359 | at alpha= | 1 | deg
Mach: | 0.25 |  |  | Cl=0 at alpha= | -5.377 | deg
|  |  |  | @ Cl=0.1, Cd= | 0.0074497
|  |  |  | @ Cl=0.4, Cd= | 0.0051625
|  |  |  | @ Cl=0.6, Cd= | 0.0039938
alpha (deg) | Cl | Cd | Cm | Cl/Cd
-18.5 | -0.15 | 0.1925 | -0.044 | -0.781
-18 | -0.229 | 0.18055 | -0.045 | -1.27
-17.5 | -0.288 | 0.1709 | -0.045 | -1.684
-17 | -0.339 | 0.16379 | -0.045 | -2.068
-16.5 | -0.383 | 0.14483 | -0.044 | -2.645
-16 | -0.418 | 0.13786 | -0.045 | -3.036
-15.5 | -0.449 | 0.12602 | -0.046 | -3.567
-15 | -0.476 | 0.119 | -0.048 | -3.996
-14.5 | -0.496 | 0.10872 | -0.049 | -4.563
-14 | -0.511 | 0.10298 | -0.051 | -4.963
-13.5 | -0.518 | 0.09545 | -0.053 | -5.432
-13 | -0.517 | 0.08927 | -0.055 | -5.792
-12.5 | -0.51 | 0.08304 | -0.056 | -6.146
-12 | -0.499 | 0.07759 | -0.058 | -6.426
-11.5 | -0.482 | 0.07215 | -0.06 | -6.681
-11 | -0.461 | 0.06706 | -0.062 | -6.868
-10.5 | -0.435 | 0.06233 | -0.065 | -6.983
-10 | -0.405 | 0.05807 | -0.066 | -6.974
-9.5 | -0.377 | 0.0492 | -0.079 | -7.657
-9 | -0.402 | 0.01051 | -0.12 | -38.29
-8.5 | -0.355 | 0.00997 | -0.122 | -35.575
-8 | -0.303 | 0.00951 | -0.123 | -31.907
-7.5 | -0.249 | 0.00914 | -0.125 | -27.277
-7 | -0.193 | 0.00879 | -0.126 | -21.956
-6.5 | -0.135 | 0.00846 | -0.127 | -15.94
-6 | -0.075 | 0.00817 | -0.129 | -9.224
-5.5 | -0.015 | 0.00786 | -0.13 | -1.892
-5 | 0.046 | 0.00765 | -0.132 | 6.057
-4.5 | 0.108 | 0.00742 | -0.133 | 14.582
-4 | 0.17 | 0.00721 | -0.134 | 23.635
-3.5 | 0.233 | 0.00704 | -0.136 | 33.086
-3 | 0.296 | 0.0069 | -0.137 | 42.851
-2.5 | 0.36 | 0.00675 | -0.138 | 53.234
-2 | 0.424 | 0.00421 | -0.14 | 100.658
-1.5 | 0.487 | 0.00424 | -0.141 | 114.925
-1 | 0.55 | 0.00397 | -0.142 | 138.357
-0.5 | 0.613 | 0.004 | -0.144 | 153.241
0 | 0.678 | 0.00405 | -0.145 | 167.559
0.5 | 0.741 | 0.00377 | -0.146 | 196.324
1 | 0.803 | 0.00359 | -0.147 | 223.595
1.5 | 0.865 | 0.00369 | -0.149 | 234.807
2 | 0.922 | 0.00386 | -0.15 | 239.02
2.5 | 0.982 | 0.00359 | -0.151 | 273.33
3 | 1.042 | 0.00455 | -0.152 | 228.866
3.5 | 1.1 | 0.00474 | -0.153 | 231.996
4 | 1.155 | 0.00552 | -0.154 | 209.321
4.5 | 1.203 | 0.0134 | -0.154 | 89.745
5 | 1.254 | 0.01397 | -0.155 | 89.793
5.5 | 1.303 | 0.01453 | -0.156 | 89.644
6 | 1.348 | 0.01521 | -0.157 | 88.645
6.5 | 1.39 | 0.01609 | -0.158 | 86.363
7 | 1.424 | 0.01684 | -0.159 | 84.53
7.5 | 1.451 | 0.01763 | -0.16 | 82.272
8 | 1.471 | 0.01844 | -0.161 | 79.766
8.5 | 1.483 | 0.01933 | -0.161 | 76.727
9 | 1.487 | 0.0203 | -0.162 | 73.237
9.5 | 1.481 | 0.02136 | -0.163 | 69.32
10 | 1.465 | 0.02251 | -0.164 | 65.076
10.5 | 1.439 | 0.02401 | -0.164 | 59.932
11 | 1.402 | 0.02556 | -0.165 | 54.863
11.5 | 1.352 | 0.02752 | -0.165 | 49.119
12 | 1.083 | 0.07909 | -0.106 | 13.687
12.5 | 1.01 | 0.08836 | -0.097 | 11.427
13 | 0.932 | 0.0994 | -0.085 | 9.375
13.5 | 0.854 | 0.10661 | -0.082 | 8.006
14 | 0.77 | 0.11923 | -0.079 | 6.458

## 54. Re 2M Mach 0.25 (2)
BIGFOIL.COM POLAR EXPORT
NACA67-614
NACA67-614 |  |  |  | Cl Max: | 1.5102 | at alpha= | 16 | deg
XFOIL ncrit=9 |  |  |  | L/D Max: | 178.763 | at alpha= | 3 | deg
Re: | 2000000 |  |  | Cd Min: | 0.1573 | at alpha= | -17.5 | deg
Mach: | 0.25 |  |  | Cl=0 at alpha= | -5.065 | deg
|  |  |  | @ Cl=0.1, Cd= | 0.0076133
|  |  |  | @ Cl=0.4, Cd= | 0.0050578
|  |  |  | @ Cl=0.6, Cd= | 0.00479
alpha (deg) | Cl | Cd | Cm | Cl/Cd
-17.5 | -0.2152 | 0.1573 | -0.1219 | -1.3681
-17 | -0.1907 | 0.14961 | -0.1288 | -1.2746
-16.5 | -0.1827 | 0.13994 | -0.1337 | -1.3056
-16 | -0.162 | 0.13395 | -0.1383 | -1.2094
-15.5 | -0.1422 | 0.12838 | -0.1424 | -1.1076
-15 | -0.1369 | 0.12003 | -0.1458 | -1.1405
-14.5 | -0.1378 | 0.10973 | -0.1501 | -1.2558
-14 | -0.5228 | 0.03684 | -0.1873 | -14.1911
-13.5 | -0.5592 | 0.03034 | -0.1851 | -18.4311
-13 | -0.5733 | 0.02639 | -0.1803 | -21.7241
-12.5 | -0.5753 | 0.02346 | -0.1747 | -24.5226
-12 | -0.5641 | 0.0213 | -0.1694 | -26.4836
-11.5 | -0.5541 | 0.01894 | -0.1633 | -29.2555
-11 | -0.5343 | 0.0171 | -0.1578 | -31.2456
-10.5 | -0.5081 | 0.01555 | -0.1528 | -32.6752
-10 | -0.4721 | 0.01467 | -0.1491 | -32.1813
-9.5 | -0.4374 | 0.01291 | -0.1455 | -33.8807
-9 | -0.3934 | 0.01202 | -0.1432 | -32.7288
-8.5 | -0.3459 | 0.01136 | -0.1415 | -30.4489
-8 | -0.2968 | 0.01076 | -0.14 | -27.5836
-7.5 | -0.2459 | 0.01034 | -0.1389 | -23.7814
-7 | -0.2008 | 0.0095 | -0.1368 | -21.1368
-6.5 | -0.1497 | 0.0091 | -0.1358 | -16.4505
-6 | -0.0975 | 0.00875 | -0.1349 | -11.1429
-5.5 | -0.0455 | 0.00838 | -0.1341 | -5.4296
-5 | 0.0068 | 0.00801 | -0.1334 | 0.84894
-4.5 | 0.0614 | 0.00779 | -0.1332 | 7.8819
-4 | 0.116 | 0.00754 | -0.133 | 15.3846
-3.5 | 0.1716 | 0.00738 | -0.1331 | 23.252
-3 | 0.2259 | 0.00717 | -0.1328 | 31.5063
-2.5 | 0.2798 | 0.00691 | -0.1326 | 40.492
-2 | 0.3307 | 0.00638 | -0.132 | 51.8339
-1.5 | 0.3796 | 0.00534 | -0.1315 | 71.0861
-1 | 0.4396 | 0.00451 | -0.1332 | 97.4723
-0.5 | 0.501 | 0.00458 | -0.1343 | 109.3886
0 | 0.5603 | 0.00474 | -0.1349 | 118.2068
0.5 | 0.6159 | 0.00481 | -0.1344 | 128.0457
1 | 0.6757 | 0.00478 | -0.1352 | 141.3598
1.5 | 0.7321 | 0.00475 | -0.1352 | 154.1263
2 | 0.787 | 0.0047 | -0.1348 | 167.4468
2.5 | 0.8363 | 0.00468 | -0.1332 | 178.6966
3 | 0.867 | 0.00485 | -0.1274 | 178.7629
3.5 | 0.8518 | 0.00586 | -0.1119 | 145.3584
4 | 0.843 | 0.00731 | -0.0988 | 115.3215
4.5 | 0.8461 | 0.00887 | -0.0888 | 95.389
5 | 0.8615 | 0.01034 | -0.0816 | 83.3172
5.5 | 0.884 | 0.0117 | -0.076 | 75.5556
6 | 0.909 | 0.01311 | -0.0709 | 69.3364
6.5 | 0.9406 | 0.01437 | -0.0671 | 65.4558
7 | 0.9792 | 0.01534 | -0.0644 | 63.8331
7.5 | 1.0213 | 0.01619 | -0.0623 | 63.0821
8 | 1.0621 | 0.01712 | -0.0601 | 62.0386
8.5 | 1.1046 | 0.01796 | -0.0581 | 61.5033
9 | 1.1444 | 0.01898 | -0.0558 | 60.295
9.5 | 1.1831 | 0.02009 | -0.0533 | 58.89
10 | 1.2226 | 0.02122 | -0.051 | 57.6155
10.5 | 1.2592 | 0.02257 | -0.0484 | 55.7909
11 | 1.2948 | 0.02397 | -0.0457 | 54.0175
11.5 | 1.3267 | 0.02569 | -0.0426 | 51.6427
12 | 1.361 | 0.02733 | -0.0399 | 49.7988
12.5 | 1.3904 | 0.02931 | -0.0368 | 47.4377
13 | 1.4157 | 0.03168 | -0.0334 | 44.6875
14 | 1.4672 | 0.03661 | -0.0274 | 40.0765
14.5 | 1.4834 | 0.04006 | -0.024 | 37.0295
15 | 1.4939 | 0.04411 | -0.0207 | 33.8676
15.5 | 1.5055 | 0.04828 | -0.0179 | 31.1827
16 | 1.5102 | 0.05335 | -0.0154 | 28.3074
16.5 | 1.5102 | 0.05916 | -0.0135 | 25.5274
17 | 1.505 | 0.06554 | -0.0119 | 22.9631
18 | 1.4648 | 0.08375 | -0.0132 | 17.4901
18.5 | 1.4288 | 0.09726 | -0.0185 | 14.6905
19 | 1.3881 | 0.11273 | -0.0264 | 12.3135
19.5 | 1.3454 | 0.12956 | -0.0365 | 10.3844
20 | 1.3039 | 0.14703 | -0.0477 | 8.8683

## 55. Re 2M Mach 0.50 (1)
BIGFOIL.COM POLAR EXPORT
NACA67-614
NACA67-614 |  |  |  | Cl Max: | 1.423 | at alpha= | 6 | deg
JavaFoil+Calcfoil stall+Eppler ext transition |  |  |  | L/D Max: | 223.099 | at alpha= | 3 | deg
Re: | 2000000 |  |  | Cd Min: | 0.00367 | at alpha= | -1 | deg
Mach: | 0.5 |  |  | Cl=0 at alpha= | -5.3806 | deg
|  |  |  | @ Cl=0.1, Cd= | 0.0081227
|  |  |  | @ Cl=0.4, Cd= | 0.0066369
|  |  |  | @ Cl=0.6, Cd= | 0.003721
alpha (deg) | Cl | Cd | Cm | Cl/Cd
-20 | -0.809 | 0.17644 | -0.058 | -4.585
-19.5 | -0.781 | 0.17143 | -0.057 | -4.557
-19 | -0.754 | 0.16816 | -0.058 | -4.483
-18.5 | -0.727 | 0.15988 | -0.059 | -4.545
-18 | -0.699 | 0.15762 | -0.059 | -4.438
-17.5 | -0.672 | 0.15306 | -0.06 | -4.392
-17 | -0.644 | 0.14718 | -0.06 | -4.378
-16.5 | -0.616 | 0.13866 | -0.059 | -4.444
-16 | -0.589 | 0.1336 | -0.059 | -4.406
-15.5 | -0.561 | 0.12834 | -0.06 | -4.373
-15 | -0.534 | 0.12541 | -0.06 | -4.257
-14.5 | -0.506 | 0.1215 | -0.061 | -4.168
-14 | -0.479 | 0.12153 | -0.063 | -3.943
-13.5 | -0.45 | 0.11583 | -0.059 | -3.887
-13 | -0.423 | 0.11195 | -0.059 | -3.775
-12.5 | -0.395 | 0.10568 | -0.06 | -3.739
-12 | -0.368 | 0.10211 | -0.061 | -3.599
-11.5 | -0.34 | 0.09901 | -0.062 | -3.433
-11 | -0.312 | 0.09297 | -0.062 | -3.357
-10.5 | -0.284 | 0.08038 | -0.059 | -3.535
-10 | -0.256 | 0.08403 | -0.06 | -3.051
-9.5 | -0.229 | 0.0637 | -0.063 | -3.594
-9 | -0.201 | 0.05734 | -0.066 | -3.513
-8.5 | -0.173 | 0.06003 | -0.061 | -2.886
-8 | -0.238 | 0.05119 | -0.066 | -4.651
-7.5 | -0.21 | 0.04647 | -0.072 | -4.522
-7 | -0.204 | 0.00994 | -0.14 | -20.514
-6.5 | -0.145 | 0.00943 | -0.142 | -15.429
-6 | -0.082 | 0.00902 | -0.143 | -9.106
-5.5 | -0.016 | 0.00868 | -0.145 | -1.881
-5 | 0.051 | 0.00835 | -0.146 | 6.124
-4.5 | 0.12 | 0.00803 | -0.148 | 14.897
-4 | 0.189 | 0.00778 | -0.149 | 24.291
-3.5 | 0.259 | 0.00731 | -0.151 | 35.399
-3 | 0.329 | 0.00713 | -0.152 | 46.106
-2.5 | 0.401 | 0.00663 | -0.154 | 60.443
-2 | 0.472 | 0.00399 | -0.155 | 118.198
-1.5 | 0.542 | 0.00399 | -0.157 | 135.562
-1 | 0.611 | 0.00367 | -0.158 | 166.553
-0.5 | 0.682 | 0.00447 | -0.159 | 152.354
0 | 0.756 | 0.00447 | -0.161 | 169.186
0.5 | 0.825 | 0.00453 | -0.162 | 182.03
1 | 0.895 | 0.00465 | -0.163 | 192.568
1.5 | 0.964 | 0.00477 | -0.165 | 202.236
2 | 1.025 | 0.00489 | -0.166 | 209.51
2.5 | 1.091 | 0.00502 | -0.167 | 217.363
3 | 1.155 | 0.00518 | -0.168 | 223.099
3.5 | 1.218 | 0.00563 | -0.17 | 216.232
4 | 1.269 | 0.01528 | -0.17 | 83.045
4.5 | 1.321 | 0.01601 | -0.171 | 82.505
5 | 1.366 | 0.01686 | -0.172 | 81.035
5.5 | 1.402 | 0.01816 | -0.173 | 77.211
6 | 1.423 | 0.01932 | -0.174 | 73.676
6.5 | 1.421 | 0.02065 | -0.175 | 68.807
7 | 1.343 | 0.02216 | -0.176 | 60.589
7.5 | 0.706 | 0.05813 | -0.079 | 12.142
8 | 0.734 | 0.06015 | -0.085 | 12.201
8.5 | 0.759 | 0.07337 | -0.076 | 10.341
9 | 0.786 | 0.07675 | -0.079 | 10.237
9.5 | 0.812 | 0.08237 | -0.079 | 9.86
10 | 0.84 | 0.08505 | -0.086 | 9.876
10.5 | 0.866 | 0.09188 | -0.086 | 9.428
11 | 0.893 | 0.09466 | -0.087 | 9.429

## 56. Re 2M Mach 0.50 (2)
BIGFOIL.COM POLAR EXPORT
NACA67-614
NACA67-614 |  |  |  | Cl Max: | 1.2801 | at alpha= | 11 | deg
XFOIL ncrit=9 |  |  |  | L/D Max: | 174.883 | at alpha= | 2.5 | deg
Re: | 2000000 |  |  | Cd Min: | 0.20816 | at alpha= | -20 | deg
Mach: | 0.5 |  |  | Cl=0 at alpha= | -5.207 | deg
|  |  |  | @ Cl=0.1, Cd= | 0.0084703
|  |  |  | @ Cl=0.4, Cd= | 0.0069609
|  |  |  | @ Cl=0.6, Cd= | 0.0052324
alpha (deg) | Cl | Cd | Cm | Cl/Cd
-20 | -0.2805 | 0.20816 | -0.1164 | -1.3475
-19.5 | -0.2485 | 0.1989 | -0.1253 | -1.2494
-19 | -0.2245 | 0.19176 | -0.1307 | -1.1707
-18.5 | -0.2005 | 0.18315 | -0.1368 | -1.0947
-18 | -0.1803 | 0.17551 | -0.1413 | -1.0273
-17.5 | -0.1657 | 0.16611 | -0.1456 | -0.99753
-17 | -0.143 | 0.16038 | -0.1497 | -0.89163
-16.5 | -0.1251 | 0.1536 | -0.1531 | -0.81445
-16 | -0.1104 | 0.14568 | -0.1567 | -0.75783
-15.5 | -0.0892 | 0.14028 | -0.1601 | -0.63587
-15 | -0.0747 | 0.13303 | -0.1633 | -0.56153
-14.5 | -0.0639 | 0.12493 | -0.1666 | -0.51149
-13.5 | -0.0383 | 0.11108 | -0.1729 | -0.3448
-13 | -0.0333 | 0.10287 | -0.1762 | -0.32371
-12.5 | -0.017 | 0.0973 | -0.1789 | -0.17472
-12 | -0.0077 | 0.09027 | -0.1821 | -0.0853
-11.5 | -0.0056 | 0.08242 | -0.1854 | -0.067945
-11 | -0.0075 | 0.07425 | -0.189 | -0.10101
-10.5 | -0.0202 | 0.06494 | -0.1932 | -0.31106
-10 | -0.0434 | 0.05413 | -0.1992 | -0.80177
-9.5 | -0.0818 | 0.04128 | -0.2083 | -1.9816
-9 | -0.1317 | 0.03311 | -0.2058 | -3.9777
-8.5 | -0.1693 | 0.02742 | -0.1976 | -6.1743
-8 | -0.1931 | 0.02349 | -0.1864 | -8.2205
-7.5 | -0.2044 | 0.01861 | -0.1763 | -10.9833
-7 | -0.1884 | 0.01403 | -0.169 | -13.4284
-6.5 | -0.1393 | 0.01182 | -0.1653 | -11.7851
-6 | -0.0872 | 0.01044 | -0.162 | -8.3525
-5.5 | -0.0324 | 0.00969 | -0.1592 | -3.3437
-5 | 0.0229 | 0.00921 | -0.1566 | 2.4864
-4.5 | 0.0737 | 0.00861 | -0.1533 | 8.5598
-4 | 0.1302 | 0.00831 | -0.1513 | 15.6679
-3.5 | 0.1869 | 0.00799 | -0.1494 | 23.3917
-3 | 0.2466 | 0.00777 | -0.1484 | 31.7375
-2.5 | 0.3071 | 0.00756 | -0.1476 | 40.6217
-2 | 0.3675 | 0.00729 | -0.147 | 50.4115
-1.5 | 0.4228 | 0.00673 | -0.146 | 62.8232
-1 | 0.4748 | 0.00511 | -0.1454 | 92.9159
-0.5 | 0.5418 | 0.00512 | -0.146 | 105.8203
0 | 0.6091 | 0.00525 | -0.1466 | 116.019
0.5 | 0.6757 | 0.00539 | -0.1466 | 125.3618
1 | 0.7392 | 0.00538 | -0.1463 | 137.3978
1.5 | 0.802 | 0.00525 | -0.1457 | 152.7619
2 | 0.8579 | 0.00519 | -0.1435 | 165.2987
2.5 | 0.8954 | 0.00512 | -0.1371 | 174.8828
3 | 0.9138 | 0.0055 | -0.1268 | 166.1455
3.5 | 0.8861 | 0.00708 | -0.1081 | 125.1554
4 | 0.8624 | 0.00936 | -0.0916 | 92.1368
4.5 | 0.8634 | 0.01144 | -0.0805 | 75.472
5 | 0.8733 | 0.01352 | -0.0715 | 64.5932
5.5 | 0.8955 | 0.0154 | -0.0648 | 58.1494
6 | 0.9244 | 0.01716 | -0.0592 | 53.8695
6.5 | 0.9597 | 0.0188 | -0.0546 | 51.0479
7 | 1.0046 | 0.02011 | -0.0512 | 49.9552
7.5 | 1.0524 | 0.02137 | -0.048 | 49.2466
8 | 1.0983 | 0.02282 | -0.0445 | 48.1288
8.5 | 1.1428 | 0.02445 | -0.0407 | 46.7403
9 | 1.1837 | 0.0264 | -0.0364 | 44.8371
9.5 | 1.2223 | 0.02862 | -0.0318 | 42.7079
10 | 1.2511 | 0.03163 | -0.0264 | 39.5542
10.5 | 1.2712 | 0.03551 | -0.0205 | 35.7984
11 | 1.2801 | 0.0406 | -0.0146 | 31.5296
11.5 | 1.2667 | 0.04816 | -0.0091 | 26.3019
12.5 | 1.2059 | 0.06914 | -0.0064 | 17.4414
13 | 1.1706 | 0.08213 | -0.0103 | 14.253
13.5 | 1.137 | 0.09662 | -0.0178 | 11.7677
14 | 1.107 | 0.11239 | -0.028 | 9.8496
14.5 | 1.0809 | 0.12886 | -0.0392 | 8.3882
15 | 1.0557 | 0.14529 | -0.0497 | 7.2662
15.5 | 1.0282 | 0.16236 | -0.0609 | 6.3328
16 | 1.0053 | 0.17952 | -0.072 | 5.5999

## 57. Re 3M Mach 0.00 (1)
BIGFOIL.COM POLAR EXPORT
NACA67-614
NACA67-614 |  |  |  | Cl Max: | 1.531 | at alpha= | 10.5 | deg
JavaFoil+Calcfoil stall+Eppler ext transition |  |  |  | L/D Max: | 256.527 | at alpha= | 3.5 | deg
Re: | 3000000 |  |  | Cd Min: | 0.00353 | at alpha= | -2 | deg
Mach: | 0 |  |  | Cl=0 at alpha= | -5.3814 | deg
|  |  |  | @ Cl=0.1, Cd= | 0.0067342
|  |  |  | @ Cl=0.4, Cd= | 0.0040157
|  |  |  | @ Cl=0.6, Cd= | 0.0037233
alpha (deg) | Cl | Cd | Cm | Cl/Cd
-20 | -0.527 | 0.17402 | -0.044 | -3.03
-19.5 | -0.544 | 0.16584 | -0.044 | -3.28
-19 | -0.56 | 0.1582 | -0.045 | -3.539
-18.5 | -0.575 | 0.1502 | -0.046 | -3.829
-18 | -0.589 | 0.14126 | -0.047 | -4.171
-17.5 | -0.602 | 0.13305 | -0.048 | -4.524
-17 | -0.612 | 0.1268 | -0.049 | -4.83
-16.5 | -0.62 | 0.12102 | -0.05 | -5.126
-16 | -0.623 | 0.11389 | -0.051 | -5.474
-15.5 | -0.624 | 0.10732 | -0.053 | -5.815
-15 | -0.622 | 0.10136 | -0.054 | -6.133
-14.5 | -0.616 | 0.09548 | -0.055 | -6.453
-14 | -0.608 | 0.09031 | -0.057 | -6.732
-13.5 | -0.595 | 0.08519 | -0.058 | -6.985
-13 | -0.578 | 0.07945 | -0.061 | -7.272
-12.5 | -0.558 | 0.07403 | -0.063 | -7.533
-12 | -0.536 | 0.06794 | -0.067 | -7.882
-11.5 | -0.512 | 0.0607 | -0.072 | -8.437
-11 | -0.57 | 0.01169 | -0.111 | -48.765
-10.5 | -0.533 | 0.01072 | -0.113 | -49.759
-10 | -0.492 | 0.01009 | -0.114 | -48.82
-9.5 | -0.448 | 0.00964 | -0.116 | -46.432
-9 | -0.4 | 0.00917 | -0.117 | -43.666
-8.5 | -0.351 | 0.00879 | -0.118 | -39.903
-8 | -0.298 | 0.00845 | -0.12 | -35.311
-7.5 | -0.244 | 0.00815 | -0.121 | -29.994
-7 | -0.189 | 0.00785 | -0.122 | -24.024
-6.5 | -0.132 | 0.00758 | -0.124 | -17.367
-6 | -0.073 | 0.00731 | -0.125 | -10.038
-5.5 | -0.014 | 0.00712 | -0.126 | -2.032
-5 | 0.045 | 0.00689 | -0.128 | 6.537
-4.5 | 0.105 | 0.00672 | -0.129 | 15.635
-4 | 0.165 | 0.00653 | -0.13 | 25.333
-3.5 | 0.226 | 0.00636 | -0.132 | 35.576
-3 | 0.287 | 0.00621 | -0.133 | 46.204
-2.5 | 0.349 | 0.00608 | -0.134 | 57.368
-2 | 0.412 | 0.00353 | -0.136 | 116.791
-1.5 | 0.474 | 0.00355 | -0.137 | 133.375
-1 | 0.535 | 0.00367 | -0.139 | 145.732
-0.5 | 0.596 | 0.00372 | -0.14 | 160.18
0 | 0.657 | 0.00377 | -0.141 | 174.175
0.5 | 0.718 | 0.00387 | -0.142 | 185.859
1 | 0.779 | 0.00364 | -0.143 | 213.868
1.5 | 0.839 | 0.0037 | -0.144 | 226.586
2 | 0.895 | 0.00377 | -0.145 | 237.479
2.5 | 0.954 | 0.00395 | -0.146 | 241.631
3 | 1.011 | 0.00408 | -0.147 | 247.933
3.5 | 1.067 | 0.00416 | -0.148 | 256.527
4 | 1.121 | 0.00666 | -0.149 | 168.215
4.5 | 1.17 | 0.01193 | -0.15 | 98.125
5 | 1.221 | 0.01237 | -0.151 | 98.772
5.5 | 1.271 | 0.01284 | -0.152 | 98.958
6 | 1.318 | 0.01332 | -0.152 | 98.888
6.5 | 1.362 | 0.01411 | -0.153 | 96.542
7 | 1.4 | 0.01475 | -0.154 | 94.933
7.5 | 1.434 | 0.01536 | -0.155 | 93.401
8 | 1.464 | 0.01599 | -0.156 | 91.506
8.5 | 1.488 | 0.01666 | -0.157 | 89.311
9 | 1.507 | 0.01745 | -0.158 | 86.344
9.5 | 1.521 | 0.01825 | -0.158 | 83.311
10 | 1.529 | 0.019 | -0.159 | 80.481
10.5 | 1.531 | 0.01989 | -0.16 | 76.982
11 | 1.528 | 0.021 | -0.161 | 72.771
11.5 | 1.519 | 0.02199 | -0.161 | 69.088
12 | 1.498 | 0.02303 | -0.162 | 65.03
12.5 | 1.47 | 0.0243 | -0.162 | 60.496
13 | 1.438 | 0.0256 | -0.163 | 56.151
13.5 | 1.4 | 0.02724 | -0.163 | 51.398
14 | 1.352 | 0.03001 | -0.163 | 45.067
14.5 | 1.296 | 0.03421 | -0.161 | 37.882
15 | 1.09 | 0.09276 | -0.118 | 11.755
15.5 | 1.05 | 0.09863 | -0.117 | 10.642

## 58. Re 3M Mach 0.00 (2)
BIGFOIL.COM POLAR EXPORT
NACA67-614
NACA67-614 |  |  |  | Cl Max: | 1.7004 | at alpha= | 20 | deg
XFOIL ncrit=9 |  |  |  | L/D Max: | 201.149 | at alpha= | 2 | deg
Re: | 3000000 |  |  | Cd Min: | 0.06528 | at alpha= | 20 | deg
Mach: | 0 |  |  | Cl=0 at alpha= | -5.019 | deg
|  |  |  | @ Cl=0.1, Cd= | 0.0066059
|  |  |  | @ Cl=0.4, Cd= | 0.0045353
|  |  |  | @ Cl=0.6, Cd= | 0.00373
alpha (deg) | Cl | Cd | Cm | Cl/Cd
-19 | -0.983 | 0.04151 | -0.1581 | -23.681
-18.5 | -0.9571 | 0.03448 | -0.1692 | -27.7581
-18 | -0.958 | 0.02853 | -0.173 | -33.5787
-17.5 | -0.9643 | 0.02476 | -0.1705 | -38.9459
-17 | -0.9583 | 0.02234 | -0.1671 | -42.8962
-16.5 | -0.9407 | 0.02067 | -0.164 | -45.5104
-16 | -0.92 | 0.01928 | -0.1609 | -47.7178
-15.5 | -0.8904 | 0.01835 | -0.1585 | -48.5232
-15 | -0.8611 | 0.01743 | -0.1559 | -49.4033
-14.5 | -0.8309 | 0.01651 | -0.1532 | -50.3271
-14 | -0.7938 | 0.01601 | -0.1512 | -49.5815
-13.5 | -0.7616 | 0.01513 | -0.1485 | -50.3371
-13 | -0.722 | 0.01473 | -0.1467 | -49.0156
-12.5 | -0.7013 | 0.01318 | -0.1419 | -53.2094
-12 | -0.6663 | 0.01243 | -0.1391 | -53.6042
-11.5 | -0.6302 | 0.01187 | -0.1362 | -53.0918
-11 | -0.5896 | 0.01142 | -0.1342 | -51.6287
-10 | -0.4981 | 0.01055 | -0.132 | -47.2133
-9.5 | -0.4505 | 0.01015 | -0.1312 | -44.3842
-9 | -0.406 | 0.00947 | -0.1298 | -42.8722
-8.5 | -0.3581 | 0.00902 | -0.129 | -39.7007
-8 | -0.3086 | 0.00868 | -0.1284 | -35.553
-7.5 | -0.2579 | 0.00841 | -0.1281 | -30.6659
-7 | -0.2056 | 0.00819 | -0.128 | -25.1038
-6.5 | -0.1557 | 0.00775 | -0.1275 | -20.0903
-6 | -0.1036 | 0.00748 | -0.1274 | -13.8503
-5.5 | -0.0506 | 0.00725 | -0.1274 | -6.9793
-5 | 0.002 | 0.00699 | -0.1273 | 0.28612
-4.5 | 0.0556 | 0.00677 | -0.1274 | 8.2127
-4 | 0.1097 | 0.00657 | -0.1276 | 16.6971
-3.5 | 0.1642 | 0.0064 | -0.1279 | 25.6562
-3 | 0.2188 | 0.00622 | -0.1283 | 35.1768
-2.5 | 0.2737 | 0.00604 | -0.1287 | 45.3146
-2 | 0.3274 | 0.00569 | -0.129 | 57.5395
-1 | 0.4324 | 0.00402 | -0.13 | 107.5622
-0.5 | 0.4917 | 0.00365 | -0.1315 | 134.7123
0 | 0.5504 | 0.00373 | -0.1325 | 147.5603
0.5 | 0.6062 | 0.00373 | -0.1327 | 162.5201
1 | 0.6624 | 0.0038 | -0.1331 | 174.3158
1.5 | 0.718 | 0.00381 | -0.1335 | 188.4514
2 | 0.7704 | 0.00383 | -0.1332 | 201.1488
2.5 | 0.7942 | 0.00438 | -0.1265 | 181.3242
3 | 0.7935 | 0.0053 | -0.1146 | 149.717
3.5 | 0.7971 | 0.00643 | -0.1042 | 123.9658
4 | 0.8126 | 0.00749 | -0.0967 | 108.4913
4.5 | 0.8345 | 0.00855 | -0.0907 | 97.6023
5.5 | 0.8863 | 0.01073 | -0.0809 | 82.6002
6 | 0.9204 | 0.01166 | -0.0778 | 78.9365
6.5 | 0.9569 | 0.01251 | -0.0751 | 76.4908
7 | 0.9974 | 0.01322 | -0.0731 | 75.4463
7.5 | 1.0389 | 0.01387 | -0.0714 | 74.9027
8 | 1.0803 | 0.01455 | -0.0697 | 74.2474
8.5 | 1.1213 | 0.01524 | -0.0681 | 73.5761
9 | 1.1615 | 0.01597 | -0.0663 | 72.7301
9.5 | 1.2003 | 0.01682 | -0.0644 | 71.3615
10 | 1.2384 | 0.01771 | -0.0625 | 69.9266
10.5 | 1.2757 | 0.01866 | -0.0606 | 68.3655
11 | 1.3115 | 0.01973 | -0.0584 | 66.4724
11.5 | 1.3474 | 0.02076 | -0.0564 | 64.9037
12 | 1.3824 | 0.02193 | -0.0544 | 63.0369
12.5 | 1.4132 | 0.02336 | -0.0519 | 60.4966
13 | 1.4477 | 0.02455 | -0.05 | 58.9695
13.5 | 1.479 | 0.02599 | -0.0478 | 56.9065
14 | 1.5094 | 0.02751 | -0.0457 | 54.8673
14.5 | 1.5351 | 0.02941 | -0.0431 | 52.1965
15 | 1.5601 | 0.03141 | -0.0406 | 49.6689
15.5 | 1.5865 | 0.03332 | -0.0384 | 47.614
16 | 1.6103 | 0.03543 | -0.0362 | 45.4502
16.5 | 1.6322 | 0.0378 | -0.0339 | 43.1799
17 | 1.6495 | 0.04053 | -0.0314 | 40.6982
17.5 | 1.66 | 0.04378 | -0.0284 | 37.9169
18 | 1.6651 | 0.0472 | -0.025 | 35.2775
18.5 | 1.6797 | 0.05084 | -0.0237 | 33.0389
19 | 1.6906 | 0.05499 | -0.0227 | 30.7438
19.5 | 1.6967 | 0.05987 | -0.0219 | 28.3397
20 | 1.7004 | 0.06528 | -0.0216 | 26.0478

## 59. Re 3M Mach 0.10 (1)
BIGFOIL.COM POLAR EXPORT
NACA67-614
NACA67-614 |  |  |  | Cl Max: | 1.523 | at alpha= | 10 | deg
JavaFoil+Calcfoil stall+Eppler ext transition |  |  |  | L/D Max: | 255.694 | at alpha= | 3.5 | deg
Re: | 3000000 |  |  | Cd Min: | 0.00353 | at alpha= | -2 | deg
Mach: | 0.1 |  |  | Cl=0 at alpha= | -5.375 | deg
|  |  |  | @ Cl=0.1, Cd= | 0.0067607
|  |  |  | @ Cl=0.4, Cd= | 0.0041011
|  |  |  | @ Cl=0.6, Cd= | 0.0037116
alpha (deg) | Cl | Cd | Cm | Cl/Cd
-20 | -0.482 | 0.17985 | -0.043 | -2.677
-19.5 | -0.501 | 0.16916 | -0.044 | -2.962
-19 | -0.52 | 0.16194 | -0.045 | -3.212
-18.5 | -0.538 | 0.15316 | -0.046 | -3.515
-18 | -0.556 | 0.14305 | -0.047 | -3.884
-17.5 | -0.572 | 0.13637 | -0.048 | -4.191
-17 | -0.585 | 0.12925 | -0.048 | -4.53
-16.5 | -0.597 | 0.12258 | -0.049 | -4.867
-16 | -0.603 | 0.11642 | -0.051 | -5.178
-15.5 | -0.606 | 0.10894 | -0.053 | -5.566
-15 | -0.607 | 0.10253 | -0.054 | -5.918
-14.5 | -0.604 | 0.09688 | -0.055 | -6.233
-14 | -0.598 | 0.09079 | -0.056 | -6.583
-13.5 | -0.587 | 0.08624 | -0.057 | -6.806
-13 | -0.571 | 0.08021 | -0.06 | -7.124
-12.5 | -0.552 | 0.07516 | -0.062 | -7.347
-12 | -0.531 | 0.06957 | -0.065 | -7.632
-11.5 | -0.508 | 0.06262 | -0.071 | -8.116
-11 | -0.567 | 0.0122 | -0.111 | -46.446
-10.5 | -0.533 | 0.01087 | -0.113 | -49.006
-10 | -0.492 | 0.0102 | -0.115 | -48.274
-9.5 | -0.448 | 0.00972 | -0.116 | -46.127
-9 | -0.401 | 0.00924 | -0.118 | -43.437
-8.5 | -0.351 | 0.00884 | -0.119 | -39.746
-8 | -0.299 | 0.0085 | -0.12 | -35.228
-7.5 | -0.245 | 0.00819 | -0.122 | -29.944
-7 | -0.189 | 0.00789 | -0.123 | -24.018
-6.5 | -0.132 | 0.0076 | -0.124 | -17.398
-6 | -0.074 | 0.00737 | -0.126 | -10.005
-5.5 | -0.015 | 0.00713 | -0.127 | -2.039
-5 | 0.045 | 0.00695 | -0.128 | 6.511
-4.5 | 0.106 | 0.00674 | -0.13 | 15.658
-4 | 0.166 | 0.00653 | -0.131 | 25.445
-3.5 | 0.227 | 0.00638 | -0.132 | 35.593
-3 | 0.288 | 0.00624 | -0.133 | 46.208
-2.5 | 0.351 | 0.0061 | -0.135 | 57.491
-2 | 0.414 | 0.00353 | -0.137 | 117.463
-1.5 | 0.476 | 0.00358 | -0.138 | 133.089
-1 | 0.537 | 0.00358 | -0.139 | 149.959
-0.5 | 0.599 | 0.00371 | -0.141 | 161.529
0 | 0.661 | 0.00381 | -0.142 | 173.479
0.5 | 0.722 | 0.00359 | -0.143 | 201.156
1 | 0.782 | 0.00366 | -0.144 | 213.715
1.5 | 0.843 | 0.00371 | -0.145 | 227.192
2 | 0.899 | 0.00378 | -0.146 | 238.084
2.5 | 0.958 | 0.00394 | -0.147 | 243.298
3 | 1.016 | 0.00409 | -0.148 | 248.112
3.5 | 1.072 | 0.00419 | -0.149 | 255.694
4 | 1.126 | 0.00681 | -0.15 | 165.379
4.5 | 1.176 | 0.012 | -0.15 | 97.986
5 | 1.227 | 0.01247 | -0.151 | 98.414
5.5 | 1.276 | 0.01293 | -0.152 | 98.7
6 | 1.323 | 0.01344 | -0.153 | 98.401
6.5 | 1.367 | 0.01424 | -0.154 | 95.976
7 | 1.404 | 0.01486 | -0.155 | 94.521
7.5 | 1.438 | 0.01548 | -0.156 | 92.886
8 | 1.466 | 0.01618 | -0.157 | 90.612
8.5 | 1.489 | 0.01682 | -0.158 | 88.54
9 | 1.506 | 0.01766 | -0.158 | 85.277
9.5 | 1.517 | 0.01847 | -0.159 | 82.159
10 | 1.523 | 0.01929 | -0.16 | 78.943
10.5 | 1.522 | 0.02034 | -0.161 | 74.847
11 | 1.515 | 0.02133 | -0.161 | 71.06
11.5 | 1.502 | 0.02246 | -0.162 | 66.884
12 | 1.476 | 0.0237 | -0.162 | 62.266
12.5 | 1.443 | 0.02502 | -0.163 | 57.664
13 | 1.404 | 0.02644 | -0.163 | 53.108
13.5 | 1.358 | 0.02861 | -0.163 | 47.457
14 | 1.306 | 0.03115 | -0.163 | 41.907
14.5 | 1.084 | 0.08966 | -0.117 | 12.094
15 | 1.026 | 0.104 | -0.106 | 9.868

## 60. Re 3M Mach 0.10 (2)
BIGFOIL.COM POLAR EXPORT
NACA67-614
NACA67-614 |  |  |  | Cl Max: | 1.6831 | at alpha= | 19.5 | deg
XFOIL ncrit=9 |  |  |  | L/D Max: | 201.589 | at alpha= | 2 | deg
Re: | 3000000 |  |  | Cd Min: | 0.07028 | at alpha= | 20 | deg
Mach: | 0.1 |  |  | Cl=0 at alpha= | -5.0207 | deg
|  |  |  | @ Cl=0.1, Cd= | 0.0066276
|  |  |  | @ Cl=0.4, Cd= | 0.0047289
|  |  |  | @ Cl=0.6, Cd= | 0.0037484
alpha (deg) | Cl | Cd | Cm | Cl/Cd
-18.5 | -0.8987 | 0.04615 | -0.1611 | -19.4735
-18 | -0.904 | 0.0345 | -0.1758 | -26.2029
-17 | -0.9325 | 0.02466 | -0.173 | -37.8143
-16.5 | -0.9257 | 0.02223 | -0.1694 | -41.6419
-16 | -0.9102 | 0.02048 | -0.1658 | -44.4434
-15.5 | -0.8824 | 0.01937 | -0.1632 | -45.555
-15 | -0.8548 | 0.01833 | -0.1602 | -46.6339
-14.5 | -0.8262 | 0.01727 | -0.1573 | -47.8402
-14 | -0.7914 | 0.01662 | -0.1548 | -47.6173
-13.5 | -0.7603 | 0.01563 | -0.1519 | -48.6436
-13 | -0.7214 | 0.01515 | -0.1498 | -47.6172
-12.5 | -0.698 | 0.01373 | -0.1453 | -50.8376
-12 | -0.6656 | 0.01275 | -0.142 | -52.2039
-11.5 | -0.6299 | 0.0121 | -0.1389 | -52.0579
-11 | -0.5912 | 0.01162 | -0.1363 | -50.8778
-10.5 | -0.5465 | 0.01113 | -0.1348 | -49.1015
-10 | -0.4999 | 0.01068 | -0.1337 | -46.8071
-9.5 | -0.4524 | 0.01024 | -0.1327 | -44.1797
-9 | -0.4067 | 0.00963 | -0.1314 | -42.2326
-8.5 | -0.3595 | 0.0091 | -0.1303 | -39.5055
-8 | -0.3099 | 0.00875 | -0.1296 | -35.4171
-7.5 | -0.259 | 0.00846 | -0.1292 | -30.6147
-7 | -0.2064 | 0.00823 | -0.1291 | -25.079
-6.5 | -0.1563 | 0.00779 | -0.1285 | -20.0642
-6 | -0.104 | 0.00751 | -0.1282 | -13.8482
-5.5 | -0.0509 | 0.00727 | -0.1282 | -7.0014
-5 | 0.0022 | 0.00701 | -0.1281 | 0.31384
-4.5 | 0.0559 | 0.00679 | -0.1282 | 8.2327
-4 | 0.1102 | 0.00659 | -0.1284 | 16.7223
-3.5 | 0.1651 | 0.00642 | -0.1287 | 25.7165
-3 | 0.2199 | 0.00624 | -0.1289 | 35.2404
-2.5 | 0.2752 | 0.00606 | -0.1294 | 45.4125
-2 | 0.329 | 0.00571 | -0.1297 | 57.6182
-1.5 | 0.3804 | 0.00511 | -0.1296 | 74.4423
-1 | 0.4344 | 0.00406 | -0.1306 | 106.9951
-0.5 | 0.4941 | 0.00367 | -0.1321 | 134.6322
0 | 0.5532 | 0.00374 | -0.1331 | 147.9144
0.5 | 0.6092 | 0.00375 | -0.1334 | 162.4533
1 | 0.6656 | 0.00381 | -0.1337 | 174.6982
1.5 | 0.7216 | 0.00383 | -0.1341 | 188.4073
2 | 0.7741 | 0.00384 | -0.1337 | 201.5885
2.5 | 0.7974 | 0.00438 | -0.1268 | 182.0548
3 | 0.7952 | 0.00532 | -0.1145 | 149.4737
3.5 | 0.7984 | 0.00646 | -0.104 | 123.5913
4 | 0.8129 | 0.00756 | -0.0962 | 107.5265
4.5 | 0.8345 | 0.00864 | -0.0902 | 96.5856
5 | 0.8609 | 0.00968 | -0.0852 | 88.936
5.5 | 0.887 | 0.01084 | -0.0804 | 81.8266
6 | 0.9205 | 0.01181 | -0.0771 | 77.9424
6.5 | 0.9577 | 0.01266 | -0.0744 | 75.6477
7 | 0.9985 | 0.01338 | -0.0725 | 74.6263
7.5 | 1.0398 | 0.01406 | -0.0706 | 73.9545
8 | 1.0821 | 0.01472 | -0.069 | 73.5122
8.5 | 1.1226 | 0.01546 | -0.0672 | 72.6132
9 | 1.1634 | 0.0162 | -0.0654 | 71.8148
9.5 | 1.2029 | 0.01704 | -0.0635 | 70.5927
10 | 1.24 | 0.01802 | -0.0614 | 68.8124
10.5 | 1.2782 | 0.01898 | -0.0594 | 67.3446
11 | 1.3139 | 0.02008 | -0.0572 | 65.4333
11.5 | 1.3502 | 0.02116 | -0.0551 | 63.8091
12 | 1.3846 | 0.02241 | -0.0529 | 61.7849
12.5 | 1.4165 | 0.02382 | -0.0504 | 59.4668
13 | 1.4505 | 0.02511 | -0.0484 | 57.7658
14 | 1.5108 | 0.02831 | -0.0436 | 53.3663
14.5 | 1.5347 | 0.03047 | -0.0407 | 50.3676
15 | 1.5623 | 0.03233 | -0.0385 | 48.3235
15.5 | 1.5882 | 0.03438 | -0.0362 | 46.1955
16 | 1.6115 | 0.03668 | -0.0338 | 43.934
16.5 | 1.631 | 0.03936 | -0.0314 | 41.438
17 | 1.642 | 0.04285 | -0.0285 | 38.3197
17.5 | 1.655 | 0.04613 | -0.0259 | 35.8769
18.5 | 1.6729 | 0.05359 | -0.0212 | 31.2166
19 | 1.6806 | 0.05833 | -0.0203 | 28.8119
19.5 | 1.6831 | 0.06393 | -0.0198 | 26.3272
20 | 1.682 | 0.07028 | -0.02 | 23.9328

## 61. Re 3M Mach 0.25 (1)
BIGFOIL.COM POLAR EXPORT
NACA67-614
NACA67-614 |  |  |  | Cl Max: | 1.489 | at alpha= | 9 | deg
JavaFoil+Calcfoil stall+Eppler ext transition |  |  |  | L/D Max: | 269.524 | at alpha= | 3 | deg
Re: | 3000000 |  |  | Cd Min: | 0.00348 | at alpha= | 0 | deg
Mach: | 0.25 |  |  | Cl=0 at alpha= | -5.377 | deg
|  |  |  | @ Cl=0.1, Cd= | 0.006861
|  |  |  | @ Cl=0.4, Cd= | 0.0045385
|  |  |  | @ Cl=0.6, Cd= | 0.0036905
alpha (deg) | Cl | Cd | Cm | Cl/Cd
-18.5 | -0.15 | 0.18666 | -0.045 | -0.806
-18 | -0.229 | 0.16936 | -0.046 | -1.355
-17.5 | -0.288 | 0.16254 | -0.046 | -1.772
-17 | -0.339 | 0.15342 | -0.046 | -2.21
-16.5 | -0.383 | 0.14174 | -0.046 | -2.704
-16 | -0.419 | 0.13103 | -0.046 | -3.196
-15.5 | -0.45 | 0.12212 | -0.048 | -3.684
-15 | -0.476 | 0.11377 | -0.05 | -4.184
-14.5 | -0.497 | 0.10475 | -0.052 | -4.742
-14 | -0.511 | 0.09923 | -0.053 | -5.154
-13.5 | -0.519 | 0.09163 | -0.055 | -5.665
-13 | -0.518 | 0.0865 | -0.056 | -5.985
-12.5 | -0.511 | 0.07999 | -0.059 | -6.392
-12 | -0.499 | 0.07484 | -0.06 | -6.673
-11.5 | -0.483 | 0.06975 | -0.063 | -6.928
-11 | -0.463 | 0.06429 | -0.066 | -7.194
-10.5 | -0.44 | 0.05715 | -0.074 | -7.693
-10 | -0.485 | 0.01139 | -0.117 | -42.596
-9.5 | -0.448 | 0.0102 | -0.119 | -43.929
-9 | -0.404 | 0.00967 | -0.121 | -41.74
-8.5 | -0.355 | 0.00918 | -0.122 | -38.721
-8 | -0.304 | 0.00875 | -0.123 | -34.707
-7.5 | -0.25 | 0.00843 | -0.125 | -29.609
-7 | -0.193 | 0.00807 | -0.126 | -23.945
-6.5 | -0.135 | 0.00781 | -0.128 | -17.307
-6 | -0.075 | 0.0075 | -0.129 | -10.056
-5.5 | -0.015 | 0.00726 | -0.13 | -2.052
-5 | 0.046 | 0.00707 | -0.132 | 6.559
-4.5 | 0.108 | 0.00683 | -0.133 | 15.841
-4 | 0.171 | 0.00663 | -0.134 | 25.741
-3.5 | 0.233 | 0.00647 | -0.136 | 36.057
-3 | 0.296 | 0.00633 | -0.137 | 46.736
-2.5 | 0.36 | 0.0062 | -0.138 | 58.113
-2 | 0.425 | 0.0035 | -0.141 | 121.457
-1.5 | 0.489 | 0.00364 | -0.142 | 134.345
-1 | 0.552 | 0.00366 | -0.143 | 150.819
-0.5 | 0.615 | 0.0037 | -0.144 | 165.941
0 | 0.679 | 0.00348 | -0.146 | 195.218
0.5 | 0.741 | 0.00365 | -0.147 | 203.143
1 | 0.804 | 0.00371 | -0.148 | 216.702
1.5 | 0.866 | 0.00378 | -0.149 | 229.434
2 | 0.924 | 0.00384 | -0.15 | 240.284
2.5 | 0.984 | 0.00369 | -0.151 | 266.918
3 | 1.042 | 0.00387 | -0.152 | 269.524
3.5 | 1.1 | 0.00551 | -0.153 | 199.664
4 | 1.153 | 0.00768 | -0.154 | 150.087
4.5 | 1.204 | 0.01248 | -0.154 | 96.503
5 | 1.256 | 0.01297 | -0.155 | 96.819
5.5 | 1.304 | 0.0135 | -0.156 | 96.58
6 | 1.35 | 0.01411 | -0.157 | 95.62
6.5 | 1.392 | 0.01497 | -0.158 | 92.939
7 | 1.425 | 0.01567 | -0.159 | 90.968
7.5 | 1.453 | 0.01641 | -0.16 | 88.495
8 | 1.473 | 0.01713 | -0.161 | 85.973
8.5 | 1.485 | 0.01802 | -0.162 | 82.39
9 | 1.489 | 0.01896 | -0.163 | 78.52
9.5 | 1.483 | 0.0199 | -0.163 | 74.513
10 | 1.467 | 0.02093 | -0.164 | 70.104
10.5 | 1.441 | 0.02228 | -0.165 | 64.694
11 | 1.405 | 0.02372 | -0.165 | 59.239
11.5 | 1.358 | 0.02524 | -0.166 | 53.782
12 | 1.284 | 0.02767 | -0.165 | 46.41
12.5 | 1.051 | 0.06844 | -0.127 | 15.361
13 | 0.936 | 0.09473 | -0.093 | 9.88
13.5 | 0.856 | 0.10312 | -0.088 | 8.299
14 | 0.771 | 0.11271 | -0.083 | 6.842

## 62. Re 3M Mach 0.25 (2)
BIGFOIL.COM POLAR EXPORT
NACA67-614
NACA67-614 |  |  |  | Cl Max: | 1.6 | at alpha= | 17 | deg
XFOIL ncrit=9 |  |  |  | L/D Max: | 203.223 | at alpha= | 2 | deg
Re: | 3000000 |  |  | Cd Min: | 0.17508 | at alpha= | -19 | deg
Mach: | 0.25 |  |  | Cl=0 at alpha= | -5.0316 | deg
|  |  |  | @ Cl=0.1, Cd= | 0.0067615
|  |  |  | @ Cl=0.4, Cd= | 0.0051037
|  |  |  | @ Cl=0.6, Cd= | 0.0038111
alpha (deg) | Cl | Cd | Cm | Cl/Cd
-19 | -0.2842 | 0.17508 | -0.106 | -1.6233
-18.5 | -0.2511 | 0.16905 | -0.1141 | -1.4854
-18 | -0.2354 | 0.16045 | -0.1196 | -1.4671
-17.5 | -0.2253 | 0.15 | -0.1256 | -1.502
-17 | -0.2045 | 0.1439 | -0.1306 | -1.4211
-16.5 | -0.186 | 0.1385 | -0.1341 | -1.343
-15 | -0.648 | 0.03474 | -0.1888 | -18.6528
-14.5 | -0.6886 | 0.02819 | -0.1859 | -24.4271
-14 | -0.6921 | 0.02484 | -0.1815 | -27.8623
-13.5 | -0.6857 | 0.02232 | -0.1767 | -30.7213
-13 | -0.6791 | 0.0198 | -0.1709 | -34.298
-12.5 | -0.6628 | 0.0179 | -0.1655 | -37.0279
-12 | -0.6332 | 0.01661 | -0.1614 | -38.1216
-11.5 | -0.6206 | 0.01422 | -0.1548 | -43.6428
-11 | -0.5882 | 0.01312 | -0.1503 | -44.8323
-10.5 | -0.5507 | 0.01236 | -0.1466 | -44.555
-10 | -0.5059 | 0.01174 | -0.1441 | -43.092
-9.5 | -0.4597 | 0.01104 | -0.142 | -41.6395
-9 | -0.4108 | 0.01049 | -0.1403 | -39.1611
-8.5 | -0.3646 | 0.00973 | -0.1383 | -37.4717
-8 | -0.3161 | 0.00915 | -0.1366 | -34.5464
-7.5 | -0.2639 | 0.0088 | -0.1357 | -29.9886
-7 | -0.2106 | 0.00847 | -0.135 | -24.8642
-6.5 | -0.1582 | 0.0081 | -0.1341 | -19.5309
-6 | -0.1061 | 0.00768 | -0.1333 | -13.8151
-5.5 | -0.0518 | 0.00741 | -0.1329 | -6.9906
-5 | 0.0035 | 0.0072 | -0.1327 | 0.48611
-4.5 | 0.0576 | 0.00689 | -0.1324 | 8.3599
-4 | 0.1137 | 0.00672 | -0.1324 | 16.9196
-3.5 | 0.1694 | 0.00651 | -0.1325 | 26.0215
-3 | 0.2261 | 0.00634 | -0.1328 | 35.6625
-2.5 | 0.2841 | 0.00622 | -0.1334 | 45.6752
-2 | 0.338 | 0.00585 | -0.1332 | 57.7778
-1.5 | 0.3906 | 0.00528 | -0.133 | 73.9773
-1 | 0.445 | 0.00426 | -0.1337 | 104.4601
-0.5 | 0.5073 | 0.00374 | -0.1355 | 135.6417
0 | 0.5681 | 0.0038 | -0.1366 | 149.5
0.5 | 0.6257 | 0.00382 | -0.1367 | 163.7958
1 | 0.6835 | 0.00389 | -0.137 | 175.7069
1.5 | 0.741 | 0.00389 | -0.1373 | 190.4884
2 | 0.7946 | 0.00391 | -0.1366 | 203.2225
2.5 | 0.8123 | 0.00439 | -0.128 | 185.0342
3 | 0.8054 | 0.00541 | -0.1144 | 148.8725
3.5 | 0.8046 | 0.00669 | -0.1028 | 120.2691
4 | 0.8163 | 0.00794 | -0.0943 | 102.8086
4.5 | 0.8365 | 0.00915 | -0.0877 | 91.4208
5 | 0.8621 | 0.01031 | -0.0824 | 83.6178
5.5 | 0.89 | 0.01151 | -0.0776 | 77.3241
6 | 0.9235 | 0.01258 | -0.0739 | 73.4102
6.5 | 0.9615 | 0.01352 | -0.071 | 71.1169
7 | 1.0045 | 0.01426 | -0.0689 | 70.4418
7.5 | 1.0465 | 0.01506 | -0.0667 | 69.4887
8 | 1.0906 | 0.01579 | -0.0649 | 69.069
8.5 | 1.1322 | 0.01664 | -0.0627 | 68.0409
9 | 1.1733 | 0.01756 | -0.0605 | 66.8166
9.5 | 1.214 | 0.01853 | -0.0582 | 65.5154
10 | 1.2527 | 0.01964 | -0.0557 | 63.7831
10.5 | 1.2903 | 0.02089 | -0.053 | 61.7664
11 | 1.3279 | 0.02213 | -0.0505 | 60.0045
11.5 | 1.3639 | 0.02353 | -0.0477 | 57.9643
12 | 1.3967 | 0.02518 | -0.0447 | 55.4686
12.5 | 1.4313 | 0.02678 | -0.042 | 53.4466
13 | 1.4627 | 0.02862 | -0.039 | 51.1076
13.5 | 1.4871 | 0.03107 | -0.0355 | 47.8629
14 | 1.5169 | 0.0332 | -0.0326 | 45.6898
14.5 | 1.5418 | 0.03576 | -0.0296 | 43.1152
15 | 1.564 | 0.03868 | -0.0266 | 40.4343
15.5 | 1.5773 | 0.04248 | -0.0232 | 37.1304
16 | 1.5864 | 0.04689 | -0.0202 | 33.8324
16.5 | 1.5971 | 0.05136 | -0.0178 | 31.0962
17 | 1.6 | 0.05691 | -0.0158 | 28.1146
17.5 | 1.5987 | 0.06327 | -0.0146 | 25.2679
18 | 1.5886 | 0.07108 | -0.0144 | 22.3495
18.5 | 1.5725 | 0.08021 | -0.0157 | 19.6048
19 | 1.5475 | 0.09111 | -0.0186 | 16.985

## 63. Re 3M Mach 0.50 (1)
BIGFOIL.COM POLAR EXPORT
NACA67-614
NACA67-614 |  |  |  | Cl Max: | 1.425 | at alpha= | 6 | deg
JavaFoil+Calcfoil stall+Eppler ext transition |  |  |  | L/D Max: | 266.755 | at alpha= | 1 | deg
Re: | 3000000 |  |  | Cd Min: | 0.00336 | at alpha= | 1 | deg
Mach: | 0.5 |  |  | Cl=0 at alpha= | -5.3806 | deg
|  |  |  | @ Cl=0.1, Cd= | 0.0074512
|  |  |  | @ Cl=0.4, Cd= | 0.0063263
|  |  |  | @ Cl=0.6, Cd= | 0.003556
alpha (deg) | Cl | Cd | Cm | Cl/Cd
-20 | -0.81 | 0.16945 | -0.058 | -4.778
-19.5 | -0.782 | 0.1631 | -0.058 | -4.793
-19 | -0.754 | 0.15917 | -0.058 | -4.738
-18.5 | -0.727 | 0.15162 | -0.059 | -4.795
-18 | -0.7 | 0.15015 | -0.06 | -4.661
-17.5 | -0.673 | 0.14561 | -0.061 | -4.619
-17 | -0.645 | 0.14043 | -0.061 | -4.594
-16.5 | -0.616 | 0.13167 | -0.059 | -4.682
-16 | -0.589 | 0.12784 | -0.06 | -4.607
-15.5 | -0.562 | 0.12231 | -0.061 | -4.592
-15 | -0.534 | 0.11789 | -0.061 | -4.531
-14.5 | -0.507 | 0.11408 | -0.062 | -4.442
-14 | -0.479 | 0.11332 | -0.064 | -4.231
-13.5 | -0.45 | 0.10751 | -0.059 | -4.19
-13 | -0.423 | 0.10476 | -0.06 | -4.036
-12.5 | -0.395 | 0.10055 | -0.061 | -3.932
-12 | -0.368 | 0.09732 | -0.062 | -3.779
-11.5 | -0.34 | 0.09389 | -0.063 | -3.622
-11 | -0.312 | 0.08712 | -0.063 | -3.585
-10.5 | -0.284 | 0.07554 | -0.061 | -3.764
-10 | -0.257 | 0.06749 | -0.062 | -3.803
-9.5 | -0.229 | 0.06172 | -0.065 | -3.713
-9 | -0.202 | 0.05583 | -0.07 | -3.615
-8.5 | -0.173 | 0.05788 | -0.062 | -2.994
-8 | -0.239 | 0.0495 | -0.071 | -4.821
-7.5 | -0.213 | 0.04255 | -0.086 | -4.995
-7 | -0.204 | 0.0092 | -0.14 | -22.219
-6.5 | -0.146 | 0.00871 | -0.142 | -16.718
-6 | -0.082 | 0.0083 | -0.144 | -9.908
-5.5 | -0.016 | 0.008 | -0.145 | -2.042
-5 | 0.051 | 0.00765 | -0.147 | 6.689
-4.5 | 0.12 | 0.00737 | -0.148 | 16.256
-4 | 0.189 | 0.00713 | -0.15 | 26.538
-3.5 | 0.259 | 0.00695 | -0.151 | 37.274
-3 | 0.329 | 0.00677 | -0.153 | 48.572
-2.5 | 0.401 | 0.00632 | -0.154 | 63.406
-2 | 0.473 | 0.00376 | -0.156 | 125.865
-1.5 | 0.544 | 0.00378 | -0.158 | 143.876
-1 | 0.614 | 0.0035 | -0.159 | 175.178
-0.5 | 0.684 | 0.00353 | -0.16 | 193.945
0 | 0.757 | 0.00357 | -0.162 | 212.034
0.5 | 0.827 | 0.00362 | -0.163 | 228.291
1 | 0.897 | 0.00336 | -0.164 | 266.755
1.5 | 0.966 | 0.00428 | -0.166 | 225.716
2 | 1.027 | 0.0044 | -0.167 | 233.739
2.5 | 1.093 | 0.00474 | -0.168 | 230.431
3 | 1.156 | 0.00574 | -0.169 | 201.475
3.5 | 1.216 | 0.00746 | -0.17 | 162.938
4 | 1.27 | 0.0141 | -0.171 | 90.095
4.5 | 1.323 | 0.01479 | -0.172 | 89.403
5 | 1.368 | 0.01559 | -0.173 | 87.742
5.5 | 1.404 | 0.01676 | -0.174 | 83.763
6 | 1.425 | 0.0179 | -0.175 | 79.606
6.5 | 1.422 | 0.01908 | -0.176 | 74.528
7 | 1.344 | 0.02072 | -0.177 | 64.875
7.5 | 0.708 | 0.05569 | -0.087 | 12.707
8 | 0.738 | 0.05669 | -0.097 | 13.014
8.5 | 0.759 | 0.06917 | -0.079 | 10.975
9 | 0.787 | 0.06538 | -0.086 | 12.039
9.5 | 0.813 | 0.07833 | -0.083 | 10.378
10 | 0.84 | 0.08165 | -0.088 | 10.293
10.5 | 0.867 | 0.08614 | -0.088 | 10.061
11 | 0.893 | 0.08865 | -0.088 | 10.073

## 64. Re 3M Mach 0.50 (2)
BIGFOIL.COM POLAR EXPORT
NACA67-614
NACA67-614 |  |  |  | Cl Max: | 1.3223 | at alpha= | 11 | deg
XFOIL ncrit=9 |  |  |  | L/D Max: | 204.87 | at alpha= | 2 | deg
Re: | 3000000 |  |  | Cd Min: | 0.20617 | at alpha= | -20 | deg
Mach: | 0.5 |  |  | Cl=0 at alpha= | -5.0872 | deg
|  |  |  | @ Cl=0.1, Cd= | 0.0074363
|  |  |  | @ Cl=0.4, Cd= | 0.0062404
|  |  |  | @ Cl=0.6, Cd= | 0.0041558
alpha (deg) | Cl | Cd | Cm | Cl/Cd
-20 | -0.2748 | 0.20617 | -0.1191 | -1.3329
-19.5 | -0.2513 | 0.19788 | -0.125 | -1.27
-19 | -0.2286 | 0.1899 | -0.1304 | -1.2038
-18.5 | -0.2104 | 0.1803 | -0.1356 | -1.1669
-18 | -0.1929 | 0.17251 | -0.1398 | -1.1182
-17.5 | -0.1714 | 0.16625 | -0.1439 | -1.031
-17 | -0.152 | 0.15951 | -0.1477 | -0.95292
-16.5 | -0.1396 | 0.15068 | -0.1515 | -0.92647
-16 | -0.122 | 0.14414 | -0.1551 | -0.8464
-15.5 | -0.1015 | 0.13849 | -0.1584 | -0.7329
-15 | -0.0899 | 0.13046 | -0.1619 | -0.6891
-14.5 | -0.08 | 0.12254 | -0.1653 | -0.65285
-14 | -0.0682 | 0.1154 | -0.1685 | -0.59099
-13.5 | -0.0491 | 0.10989 | -0.1715 | -0.44681
-13 | -0.0415 | 0.10224 | -0.1748 | -0.40591
-12.5 | -0.0382 | 0.09404 | -0.1783 | -0.40621
-12 | -0.0346 | 0.08593 | -0.1819 | -0.40265
-11.5 | -0.0433 | 0.07676 | -0.1863 | -0.5641
-11 | -0.042 | 0.06934 | -0.1901 | -0.60571
-10.5 | -0.0581 | 0.05969 | -0.1954 | -0.97336
-9.5 | -0.1181 | 0.0378 | -0.2094 | -3.1243
-9 | -0.1531 | 0.03142 | -0.2051 | -4.8727
-8.5 | -0.1988 | 0.02541 | -0.1949 | -7.8237
-8 | -0.2438 | 0.01935 | -0.1813 | -12.5995
-7.5 | -0.254 | 0.01337 | -0.1712 | -18.9978
-7 | -0.2085 | 0.01115 | -0.1667 | -18.6996
-6.5 | -0.1554 | 0.00986 | -0.1631 | -15.7606
-6 | -0.1004 | 0.00907 | -0.1598 | -11.0695
-5.5 | -0.0478 | 0.00831 | -0.1564 | -5.7521
-5 | 0.0101 | 0.0079 | -0.1542 | 1.2785
-4.5 | 0.0703 | 0.00759 | -0.1526 | 9.2622
-4 | 0.1302 | 0.00728 | -0.1513 | 17.8846
-3.5 | 0.1908 | 0.00706 | -0.1502 | 27.0255
-3 | 0.2508 | 0.00681 | -0.1492 | 36.8282
-2.5 | 0.3123 | 0.00662 | -0.1486 | 47.1752
-2 | 0.3742 | 0.00642 | -0.1482 | 58.2866
-1.5 | 0.4331 | 0.00601 | -0.1475 | 72.0632
-1 | 0.4891 | 0.00516 | -0.1469 | 94.7868
-0.5 | 0.5611 | 0.00415 | -0.15 | 135.2048
0 | 0.6276 | 0.00416 | -0.1505 | 150.8654
0.5 | 0.6923 | 0.00421 | -0.1502 | 164.4418
1 | 0.7566 | 0.00426 | -0.15 | 177.6056
1.5 | 0.8174 | 0.00423 | -0.1491 | 193.2388
2 | 0.8666 | 0.00423 | -0.1453 | 204.87
2.5 | 0.8825 | 0.00458 | -0.1345 | 192.6856
3 | 0.8536 | 0.00609 | -0.1151 | 140.1642
3.5 | 0.8366 | 0.00805 | -0.0994 | 103.9255
4 | 0.8382 | 0.00994 | -0.0881 | 84.326
4.5 | 0.8513 | 0.01175 | -0.0793 | 72.4511
5 | 0.8752 | 0.01342 | -0.0726 | 65.2161
5.5 | 0.9052 | 0.015 | -0.0669 | 60.3467
6.5 | 0.9848 | 0.01773 | -0.0586 | 55.5443
7 | 1.0341 | 0.01881 | -0.0556 | 54.9761
7.5 | 1.0828 | 0.01999 | -0.0524 | 54.1671
8 | 1.1306 | 0.0213 | -0.0489 | 53.0798
8.5 | 1.1767 | 0.0228 | -0.0451 | 51.6096
9.5 | 1.2628 | 0.02648 | -0.0363 | 47.6888
10 | 1.2963 | 0.02912 | -0.0308 | 44.5158
10.5 | 1.3183 | 0.03273 | -0.0244 | 40.278
11 | 1.3223 | 0.03795 | -0.0175 | 34.8432
11.5 | 1.3125 | 0.0449 | -0.0114 | 29.2316
12.5 | 1.2404 | 0.06618 | -0.0068 | 18.7428
13 | 1.2002 | 0.07938 | -0.0102 | 15.1197
13.5 | 1.1631 | 0.09403 | -0.0174 | 12.3695
14 | 1.1315 | 0.1097 | -0.0273 | 10.3145
14.5 | 1.1054 | 0.12598 | -0.0384 | 8.7744
15 | 1.0837 | 0.14178 | -0.0486 | 7.6435
15.5 | 1.0648 | 0.15684 | -0.0583 | 6.7891
16 | 1.0513 | 0.17129 | -0.0679 | 6.1375

## 65. Re 4M Mach 0.00 (1)
BIGFOIL.COM POLAR EXPORT
NACA67-614
NACA67-614 |  |  |  | Cl Max: | 1.533 | at alpha= | 10.5 | deg
JavaFoil+Calcfoil stall+Eppler ext transition |  |  |  | L/D Max: | 237.988 | at alpha= | 2 | deg
Re: | 4000000 |  |  | Cd Min: | 0.0034 | at alpha= | -2 | deg
Mach: | 0 |  |  | Cl=0 at alpha= | -5.3814 | deg
|  |  |  | @ Cl=0.1, Cd= | 0.0063842
|  |  |  | @ Cl=0.4, Cd= | 0.0038773
|  |  |  | @ Cl=0.6, Cd= | 0.0035246
alpha (deg) | Cl | Cd | Cm | Cl/Cd
-20 | -0.528 | 0.1709 | -0.044 | -3.087
-19.5 | -0.544 | 0.16152 | -0.045 | -3.37
-19 | -0.56 | 0.15479 | -0.046 | -3.621
-18.5 | -0.576 | 0.14531 | -0.047 | -3.962
-18 | -0.59 | 0.13883 | -0.048 | -4.248
-17.5 | -0.603 | 0.12999 | -0.05 | -4.636
-17 | -0.613 | 0.12581 | -0.05 | -4.874
-16.5 | -0.621 | 0.11907 | -0.051 | -5.216
-16 | -0.624 | 0.11147 | -0.053 | -5.598
-15.5 | -0.625 | 0.10472 | -0.054 | -5.967
-15 | -0.623 | 0.0994 | -0.056 | -6.264
-14.5 | -0.617 | 0.09348 | -0.057 | -6.603
-14 | -0.609 | 0.08778 | -0.059 | -6.938
-13.5 | -0.596 | 0.08328 | -0.06 | -7.159
-13 | -0.58 | 0.07658 | -0.064 | -7.571
-12.5 | -0.561 | 0.07011 | -0.068 | -8.003
-12 | -0.542 | 0.06153 | -0.074 | -8.809
-11.5 | -0.599 | 0.01331 | -0.108 | -44.968
-11 | -0.572 | 0.01076 | -0.111 | -53.186
-10.5 | -0.535 | 0.01007 | -0.113 | -53.086
-10 | -0.493 | 0.00954 | -0.114 | -51.709
-9.5 | -0.448 | 0.0091 | -0.116 | -49.252
-9 | -0.401 | 0.00866 | -0.117 | -46.277
-8.5 | -0.351 | 0.00831 | -0.119 | -42.205
-8 | -0.299 | 0.00796 | -0.12 | -37.508
-7.5 | -0.245 | 0.00772 | -0.121 | -31.689
-7 | -0.189 | 0.00745 | -0.123 | -25.344
-6.5 | -0.132 | 0.00716 | -0.124 | -18.406
-6 | -0.073 | 0.00693 | -0.125 | -10.598
-5.5 | -0.014 | 0.00676 | -0.127 | -2.144
-5 | 0.045 | 0.00654 | -0.128 | 6.897
-4.5 | 0.105 | 0.00637 | -0.129 | 16.508
-4 | 0.166 | 0.00618 | -0.13 | 26.822
-3.5 | 0.226 | 0.00601 | -0.132 | 37.659
-3 | 0.287 | 0.00588 | -0.133 | 48.817
-2.5 | 0.349 | 0.00575 | -0.134 | 60.81
-2 | 0.413 | 0.0034 | -0.136 | 121.315
-1.5 | 0.474 | 0.00342 | -0.138 | 138.718
-1 | 0.535 | 0.00345 | -0.139 | 155.061
-0.5 | 0.596 | 0.00352 | -0.14 | 169.287
0 | 0.657 | 0.00359 | -0.141 | 183.113
0.5 | 0.718 | 0.00366 | -0.142 | 196.348
1 | 0.779 | 0.00371 | -0.143 | 209.753
1.5 | 0.839 | 0.00354 | -0.144 | 236.96
2 | 0.895 | 0.00376 | -0.145 | 237.988
2.5 | 0.953 | 0.00407 | -0.146 | 234.38
3 | 1.01 | 0.00448 | -0.147 | 225.604
3.5 | 1.066 | 0.00693 | -0.148 | 153.679
4 | 1.12 | 0.00819 | -0.149 | 136.696
4.5 | 1.171 | 0.01133 | -0.15 | 103.408
5 | 1.223 | 0.01176 | -0.151 | 103.93
5.5 | 1.272 | 0.01221 | -0.152 | 104.176
6 | 1.319 | 0.01268 | -0.153 | 103.988
6.5 | 1.363 | 0.01341 | -0.154 | 101.672
7 | 1.401 | 0.01399 | -0.154 | 100.135
7.5 | 1.436 | 0.01458 | -0.155 | 98.452
8 | 1.465 | 0.01518 | -0.156 | 96.51
8.5 | 1.489 | 0.0158 | -0.157 | 94.236
9 | 1.508 | 0.01658 | -0.158 | 90.99
9.5 | 1.522 | 0.01732 | -0.159 | 87.893
10 | 1.53 | 0.01801 | -0.159 | 84.984
10.5 | 1.533 | 0.01888 | -0.16 | 81.183
11 | 1.529 | 0.01991 | -0.161 | 76.799
11.5 | 1.521 | 0.02086 | -0.161 | 72.902
12 | 1.5 | 0.02183 | -0.162 | 68.697
12.5 | 1.472 | 0.02306 | -0.163 | 63.845
13 | 1.44 | 0.0242 | -0.163 | 59.489
13.5 | 1.402 | 0.02568 | -0.163 | 54.613
14 | 1.358 | 0.02783 | -0.163 | 48.803
14.5 | 1.31 | 0.0303 | -0.163 | 43.231
15 | 1.248 | 0.03589 | -0.161 | 34.766
15.5 | 1.169 | 0.04546 | -0.155 | 25.721

## 66. Re 4M Mach 0.00 (2)
BIGFOIL.COM POLAR EXPORT
NACA67-614
NACA67-614 |  |  |  | Cl Max: | 1.746 | at alpha= | 20 | deg
XFOIL ncrit=9 |  |  |  | L/D Max: | 212.441 | at alpha= | 1.5 | deg
Re: | 4000000 |  |  | Cd Min: | 0.06022 | at alpha= | 20 | deg
Mach: | 0 |  |  | Cl=0 at alpha= | -4.9982 | deg
|  |  |  | @ Cl=0.1, Cd= | 0.0062055
|  |  |  | @ Cl=0.4, Cd= | 0.0046215
|  |  |  | @ Cl=0.6, Cd= | 0.0033014
alpha (deg) | Cl | Cd | Cm | Cl/Cd
-20 | -1.1389 | 0.03667 | -0.156 | -31.0581
-19.5 | -1.0994 | 0.03126 | -0.1663 | -35.1695
-19 | -1.0628 | 0.028 | -0.1715 | -37.9571
-18.5 | -1.0458 | 0.02546 | -0.1712 | -41.0762
-18 | -1.033 | 0.02326 | -0.169 | -44.411
-17.5 | -1.0151 | 0.02159 | -0.1664 | -47.0171
-17 | -0.9924 | 0.0203 | -0.1638 | -48.8867
-16.5 | -0.9671 | 0.01911 | -0.1613 | -50.607
-16 | -0.9547 | 0.01735 | -0.1568 | -55.0259
-15.5 | -0.9292 | 0.01614 | -0.1537 | -57.5713
-15 | -0.9004 | 0.01522 | -0.1507 | -59.159
-14.5 | -0.8653 | 0.0145 | -0.1485 | -59.6759
-14 | -0.8289 | 0.01394 | -0.1462 | -59.462
-13.5 | -0.795 | 0.01317 | -0.1436 | -60.3645
-13 | -0.7542 | 0.01278 | -0.1418 | -59.0141
-12.5 | -0.718 | 0.01221 | -0.1392 | -58.8043
-12 | -0.6818 | 0.01178 | -0.1363 | -57.8778
-11.5 | -0.6471 | 0.01096 | -0.1333 | -59.042
-11 | -0.6045 | 0.01032 | -0.1317 | -58.5756
-10.5 | -0.5586 | 0.00987 | -0.1306 | -56.5957
-10 | -0.5112 | 0.00952 | -0.1297 | -53.6975
-9.5 | -0.4634 | 0.00916 | -0.1289 | -50.5895
-9 | -0.4136 | 0.00888 | -0.1284 | -46.5766
-8.5 | -0.364 | 0.0085 | -0.1279 | -42.8235
-8 | -0.3154 | 0.00802 | -0.1272 | -39.3267
-7.5 | -0.2641 | 0.00772 | -0.1269 | -34.2098
-7 | -0.2119 | 0.00747 | -0.1268 | -28.3668
-6.5 | -0.1589 | 0.00726 | -0.1269 | -21.8871
-6 | -0.1073 | 0.00693 | -0.1266 | -15.4834
-5.5 | -0.0543 | 0.0067 | -0.1266 | -8.1045
-5 | -0.0002 | 0.00654 | -0.1269 | -0.030581
-4.5 | 0.054 | 0.00633 | -0.1271 | 8.5308
-4 | 0.1094 | 0.00618 | -0.1276 | 17.7023
-3.5 | 0.1641 | 0.00598 | -0.128 | 27.4415
-3 | 0.2192 | 0.0058 | -0.1284 | 37.7931
-2.5 | 0.2745 | 0.00563 | -0.1288 | 48.7567
-2 | 0.3284 | 0.00532 | -0.1291 | 61.7293
-1 | 0.435 | 0.00428 | -0.1299 | 101.6355
-0.5 | 0.494 | 0.00334 | -0.1319 | 147.9042
0 | 0.5528 | 0.00326 | -0.1329 | 169.5706
0.5 | 0.6098 | 0.00331 | -0.1336 | 184.2296
1 | 0.6674 | 0.00334 | -0.1344 | 199.8204
1.5 | 0.7223 | 0.0034 | -0.1345 | 212.4412
2 | 0.7568 | 0.00385 | -0.1302 | 196.5714
2.5 | 0.7557 | 0.0049 | -0.1182 | 154.2245
3 | 0.7665 | 0.00582 | -0.1091 | 131.701
3.5 | 0.7812 | 0.00679 | -0.1012 | 115.0515
4 | 0.8054 | 0.00767 | -0.0956 | 105.0065
4.5 | 0.8342 | 0.00855 | -0.091 | 97.5673
5 | 0.8644 | 0.00945 | -0.0868 | 91.4709
5.5 | 0.8958 | 0.01042 | -0.0829 | 85.9693
6 | 0.931 | 0.01129 | -0.0799 | 82.4624
6.5 | 0.9721 | 0.01194 | -0.0779 | 81.4154
7 | 1.0135 | 0.01255 | -0.0761 | 80.757
7.5 | 1.0562 | 0.01313 | -0.0746 | 80.4417
8 | 1.098 | 0.01375 | -0.0729 | 79.8545
8.5 | 1.139 | 0.01442 | -0.0712 | 78.9875
9 | 1.1794 | 0.01514 | -0.0695 | 77.8996
9.5 | 1.2186 | 0.01593 | -0.0676 | 76.4972
10 | 1.2572 | 0.01677 | -0.0657 | 74.9672
10.5 | 1.2945 | 0.0177 | -0.0636 | 73.1356
11 | 1.3319 | 0.01862 | -0.0617 | 71.5306
11.5 | 1.368 | 0.01966 | -0.0597 | 69.5829
12 | 1.4023 | 0.02079 | -0.0574 | 67.4507
12.5 | 1.4383 | 0.02186 | -0.0556 | 65.796
13 | 1.4714 | 0.0231 | -0.0534 | 63.697
13.5 | 1.5031 | 0.02448 | -0.0512 | 61.4011
14 | 1.5311 | 0.02614 | -0.0486 | 58.5731
14.5 | 1.5629 | 0.02756 | -0.0467 | 56.709
15 | 1.5911 | 0.02922 | -0.0444 | 54.4524
15.5 | 1.6188 | 0.03101 | -0.0423 | 52.2025
16 | 1.6425 | 0.03311 | -0.0399 | 49.6074
16.5 | 1.6613 | 0.0357 | -0.0372 | 46.535
17 | 1.6829 | 0.03807 | -0.035 | 44.2054
18 | 1.7193 | 0.04357 | -0.0307 | 39.4606
18.5 | 1.7255 | 0.04661 | -0.0269 | 37.02
19.5 | 1.7446 | 0.05485 | -0.0241 | 31.8067
20 | 1.746 | 0.06022 | -0.0232 | 28.9937

## 67. Re 4M Mach 0.10 (1)
BIGFOIL.COM POLAR EXPORT
NACA67-614
NACA67-614 |  |  |  | Cl Max: | 1.524 | at alpha= | 10 | deg
JavaFoil+Calcfoil stall+Eppler ext transition |  |  |  | L/D Max: | 238.862 | at alpha= | 1.5 | deg
Re: | 4000000 |  |  | Cd Min: | 0.0034 | at alpha= | -2 | deg
Mach: | 0.1 |  |  | Cl=0 at alpha= | -5.375 | deg
|  |  |  | @ Cl=0.1, Cd= | 0.0063926
|  |  |  | @ Cl=0.4, Cd= | 0.0039555
|  |  |  | @ Cl=0.6, Cd= | 0.0035215
alpha (deg) | Cl | Cd | Cm | Cl/Cd
-20 | -0.482 | 0.17404 | -0.044 | -2.768
-19.5 | -0.501 | 0.16636 | -0.045 | -3.013
-19 | -0.52 | 0.15963 | -0.046 | -3.26
-18.5 | -0.539 | 0.14985 | -0.046 | -3.595
-18 | -0.556 | 0.14204 | -0.048 | -3.915
-17.5 | -0.572 | 0.13432 | -0.049 | -4.259
-17 | -0.586 | 0.12771 | -0.05 | -4.589
-16.5 | -0.597 | 0.12002 | -0.051 | -4.976
-16 | -0.603 | 0.11317 | -0.052 | -5.332
-15.5 | -0.607 | 0.10632 | -0.054 | -5.708
-15 | -0.607 | 0.10009 | -0.055 | -6.068
-14.5 | -0.605 | 0.09504 | -0.056 | -6.362
-14 | -0.599 | 0.08908 | -0.058 | -6.723
-13.5 | -0.588 | 0.08406 | -0.059 | -6.996
-13 | -0.573 | 0.07785 | -0.062 | -7.36
-12.5 | -0.555 | 0.07193 | -0.066 | -7.717
-12 | -0.536 | 0.06471 | -0.071 | -8.277
-11.5 | -0.528 | 0.04554 | -0.086 | -11.603
-11 | -0.57 | 0.01094 | -0.112 | -52.116
-10.5 | -0.534 | 0.01018 | -0.113 | -52.411
-10 | -0.493 | 0.00961 | -0.115 | -51.304
-9.5 | -0.449 | 0.00916 | -0.116 | -48.973
-9 | -0.402 | 0.0087 | -0.118 | -46.184
-8.5 | -0.352 | 0.00834 | -0.119 | -42.159
-8 | -0.3 | 0.00803 | -0.12 | -37.305
-7.5 | -0.245 | 0.00775 | -0.122 | -31.661
-7 | -0.19 | 0.00748 | -0.123 | -25.343
-6.5 | -0.132 | 0.0072 | -0.124 | -18.365
-6 | -0.074 | 0.00699 | -0.126 | -10.563
-5.5 | -0.015 | 0.00676 | -0.127 | -2.151
-5 | 0.045 | 0.0066 | -0.128 | 6.87
-4.5 | 0.106 | 0.00637 | -0.13 | 16.577
-4 | 0.166 | 0.00619 | -0.131 | 26.874
-3.5 | 0.227 | 0.00605 | -0.132 | 37.586
-3 | 0.289 | 0.00589 | -0.134 | 48.981
-2.5 | 0.351 | 0.00577 | -0.135 | 60.89
-2 | 0.415 | 0.0034 | -0.137 | 121.889
-1.5 | 0.476 | 0.00343 | -0.138 | 138.654
-1 | 0.537 | 0.00349 | -0.139 | 153.999
-0.5 | 0.599 | 0.00352 | -0.141 | 169.859
0 | 0.661 | 0.00361 | -0.142 | 183.159
0.5 | 0.722 | 0.00368 | -0.143 | 196.398
1 | 0.783 | 0.00372 | -0.144 | 210.305
1.5 | 0.844 | 0.00353 | -0.145 | 238.862
2 | 0.9 | 0.00379 | -0.146 | 237.513
2.5 | 0.958 | 0.00406 | -0.147 | 235.752
3 | 1.015 | 0.00462 | -0.148 | 219.861
3.5 | 1.071 | 0.00698 | -0.149 | 153.381
4 | 1.125 | 0.00831 | -0.15 | 135.371
4.5 | 1.177 | 0.01141 | -0.151 | 103.089
5 | 1.228 | 0.01186 | -0.151 | 103.56
5.5 | 1.277 | 0.01229 | -0.152 | 103.91
6 | 1.324 | 0.01277 | -0.153 | 103.644
6.5 | 1.368 | 0.01353 | -0.154 | 101.078
7 | 1.406 | 0.01414 | -0.155 | 99.446
7.5 | 1.439 | 0.01472 | -0.156 | 97.762
8 | 1.467 | 0.01537 | -0.157 | 95.436
8.5 | 1.49 | 0.01597 | -0.158 | 93.303
9 | 1.507 | 0.01676 | -0.159 | 89.914
9.5 | 1.519 | 0.01752 | -0.159 | 86.671
10 | 1.524 | 0.01828 | -0.16 | 83.374
10.5 | 1.524 | 0.01926 | -0.161 | 79.12
11 | 1.517 | 0.02024 | -0.161 | 74.953
11.5 | 1.504 | 0.02128 | -0.162 | 70.679
12 | 1.478 | 0.02244 | -0.163 | 65.844
12.5 | 1.445 | 0.02364 | -0.163 | 61.111
13 | 1.407 | 0.02494 | -0.164 | 56.399
13.5 | 1.362 | 0.02672 | -0.164 | 50.983
14 | 1.313 | 0.0287 | -0.164 | 45.762
14.5 | 1.246 | 0.0343 | -0.161 | 36.32
15 | 1.048 | 0.08964 | -0.121 | 11.696

## 68. Re 4M Mach 0.10 (2)
BIGFOIL.COM POLAR EXPORT
NACA67-614
NACA67-614 |  |  |  | Cl Max: | 1.7287 | at alpha= | 19.5 | deg
XFOIL ncrit=9 |  |  |  | L/D Max: | 212.874 | at alpha= | 1.5 | deg
Re: | 4000000 |  |  | Cd Min: | 0.06545 | at alpha= | 20 | deg
Mach: | 0.1 |  |  | Cl=0 at alpha= | -4.9973 | deg
|  |  |  | @ Cl=0.1, Cd= | 0.0062185
|  |  |  | @ Cl=0.4, Cd= | 0.0047303
|  |  |  | @ Cl=0.6, Cd= | 0.0033088
alpha (deg) | Cl | Cd | Cm | Cl/Cd
-20 | -1.0616 | 0.0507 | -0.1484 | -20.9389
-19.5 | -1.075 | 0.03805 | -0.1631 | -28.2523
-18.5 | -1.0203 | 0.02848 | -0.176 | -35.8251
-18 | -1.0137 | 0.02545 | -0.1744 | -39.831
-17.5 | -1.001 | 0.02329 | -0.1718 | -42.9798
-17 | -0.9809 | 0.02168 | -0.1692 | -45.2445
-16.5 | -0.9598 | 0.02021 | -0.1662 | -47.4913
-16 | -0.9397 | 0.01879 | -0.1627 | -50.0106
-15.5 | -0.9235 | 0.01706 | -0.1584 | -54.1325
-15 | -0.8991 | 0.01587 | -0.1547 | -56.6541
-14.5 | -0.8651 | 0.01503 | -0.1522 | -57.5582
-14 | -0.8293 | 0.01439 | -0.1497 | -57.6303
-13.5 | -0.7959 | 0.01355 | -0.1468 | -58.738
-13 | -0.7552 | 0.0131 | -0.1449 | -57.6489
-12.5 | -0.7188 | 0.01248 | -0.1421 | -57.5962
-12 | -0.6819 | 0.012 | -0.1392 | -56.825
-11.5 | -0.6467 | 0.01133 | -0.136 | -57.0786
-11 | -0.6065 | 0.01051 | -0.1338 | -57.7069
-10.5 | -0.5612 | 0.00999 | -0.1324 | -56.1762
-10 | -0.5136 | 0.00962 | -0.1313 | -53.3888
-9.5 | -0.4657 | 0.00925 | -0.1304 | -50.3459
-9 | -0.4156 | 0.00895 | -0.1298 | -46.4358
-8.5 | -0.3649 | 0.00863 | -0.1293 | -42.2827
-8 | -0.3168 | 0.00808 | -0.1284 | -39.2079
-7.5 | -0.2654 | 0.00777 | -0.128 | -34.157
-7 | -0.213 | 0.00751 | -0.1278 | -28.3622
-6.5 | -0.1597 | 0.00728 | -0.1278 | -21.9368
-6 | -0.1078 | 0.00696 | -0.1275 | -15.4885
-5.5 | -0.0546 | 0.00672 | -0.1275 | -8.125
-5 | -0.0003 | 0.00656 | -0.1276 | -0.045732
-4.5 | 0.0544 | 0.00635 | -0.1279 | 8.5669
-4 | 0.1099 | 0.00619 | -0.1283 | 17.7544
-3.5 | 0.1648 | 0.00599 | -0.1287 | 27.5125
-3 | 0.2203 | 0.00581 | -0.1291 | 37.9174
-2.5 | 0.2759 | 0.00564 | -0.1295 | 48.9184
-2 | 0.3301 | 0.00534 | -0.1298 | 61.8165
-1.5 | 0.3836 | 0.00492 | -0.13 | 77.9675
-1 | 0.4372 | 0.0043 | -0.1305 | 101.6744
-0.5 | 0.4965 | 0.00335 | -0.1325 | 148.209
0 | 0.5555 | 0.00327 | -0.1336 | 169.8777
0.5 | 0.6129 | 0.00332 | -0.1342 | 184.6084
1 | 0.6708 | 0.00335 | -0.135 | 200.2388
1.5 | 0.7259 | 0.00341 | -0.1351 | 212.8739
2 | 0.7606 | 0.00385 | -0.1308 | 197.5584
2.5 | 0.7577 | 0.0049 | -0.1183 | 154.6327
3 | 0.7679 | 0.00584 | -0.109 | 131.4897
3.5 | 0.7816 | 0.00684 | -0.1009 | 114.269
4 | 0.8056 | 0.00774 | -0.0951 | 104.0827
4.5 | 0.8342 | 0.00864 | -0.0904 | 96.5509
5 | 0.8651 | 0.00955 | -0.0863 | 90.5864
5.5 | 0.8959 | 0.01054 | -0.0823 | 85
6 | 0.932 | 0.01141 | -0.0793 | 81.6827
6.5 | 0.9724 | 0.01209 | -0.0772 | 80.4301
7 | 1.0147 | 0.0127 | -0.0754 | 79.8976
7.5 | 1.0579 | 0.01328 | -0.0739 | 79.6611
8 | 1.0991 | 0.01395 | -0.0721 | 78.7885
8.5 | 1.1412 | 0.0146 | -0.0704 | 78.1644
9 | 1.1812 | 0.01537 | -0.0685 | 76.851
9.5 | 1.2204 | 0.0162 | -0.0665 | 75.3333
10 | 1.2599 | 0.01703 | -0.0646 | 73.9812
10.5 | 1.2968 | 0.01801 | -0.0624 | 72.0044
11 | 1.3349 | 0.01895 | -0.0605 | 70.4433
11.5 | 1.37 | 0.02008 | -0.0582 | 68.2271
12 | 1.4058 | 0.02119 | -0.0561 | 66.3426
12.5 | 1.4413 | 0.02233 | -0.054 | 64.5455
13 | 1.4744 | 0.02364 | -0.0517 | 62.3689
13.5 | 1.5048 | 0.02518 | -0.0492 | 59.7617
14 | 1.5351 | 0.02676 | -0.0468 | 57.3655
14.5 | 1.5655 | 0.02833 | -0.0446 | 55.2594
15 | 1.5945 | 0.03006 | -0.0423 | 53.0439
15.5 | 1.6199 | 0.03209 | -0.0398 | 50.4799
16 | 1.6407 | 0.03455 | -0.0371 | 47.4877
16.5 | 1.663 | 0.03697 | -0.0347 | 44.9824
17 | 1.6842 | 0.03952 | -0.0324 | 42.6164
17.5 | 1.7023 | 0.04244 | -0.0302 | 40.1107
18 | 1.7165 | 0.04573 | -0.0279 | 37.5355
18.5 | 1.7257 | 0.04945 | -0.0254 | 34.8979
19 | 1.7269 | 0.05366 | -0.0225 | 32.1823
19.5 | 1.7287 | 0.05902 | -0.0214 | 29.2901
20 | 1.7244 | 0.06545 | -0.0208 | 26.3468

## 69. Re 4M Mach 0.25 (1)
BIGFOIL.COM POLAR EXPORT
NACA67-614
NACA67-614 |  |  |  | Cl Max: | 1.49 | at alpha= | 9 | deg
JavaFoil+Calcfoil stall+Eppler ext transition |  |  |  | L/D Max: | 239.842 | at alpha= | 1.5 | deg
Re: | 4000000 |  |  | Cd Min: | 0.00335 | at alpha= | -2 | deg
Mach: | 0.25 |  |  | Cl=0 at alpha= | -5.377 | deg
|  |  |  | @ Cl=0.1, Cd= | 0.0064984
|  |  |  | @ Cl=0.4, Cd= | 0.0043309
|  |  |  | @ Cl=0.6, Cd= | 0.0035681
alpha (deg) | Cl | Cd | Cm | Cl/Cd
-18.5 | -0.15 | 0.18025 | -0.046 | -0.835
-18 | -0.23 | 0.16738 | -0.046 | -1.372
-17.5 | -0.288 | 0.15653 | -0.047 | -1.84
-17 | -0.339 | 0.14727 | -0.047 | -2.303
-16.5 | -0.384 | 0.13822 | -0.047 | -2.775
-16 | -0.419 | 0.1286 | -0.048 | -3.26
-15.5 | -0.45 | 0.11862 | -0.05 | -3.796
-15 | -0.476 | 0.11241 | -0.051 | -4.237
-14.5 | -0.497 | 0.1026 | -0.053 | -4.845
-14 | -0.512 | 0.09682 | -0.054 | -5.286
-13.5 | -0.52 | 0.0905 | -0.057 | -5.743
-13 | -0.518 | 0.08504 | -0.058 | -6.094
-12.5 | -0.512 | 0.07863 | -0.06 | -6.51
-12 | -0.5 | 0.07312 | -0.062 | -6.844
-11.5 | -0.484 | 0.06785 | -0.065 | -7.138
-11 | -0.466 | 0.0607 | -0.072 | -7.67
-10.5 | -0.514 | 0.01338 | -0.113 | -38.429
-10 | -0.489 | 0.01024 | -0.118 | -47.723
-9.5 | -0.449 | 0.00959 | -0.119 | -46.789
-9 | -0.404 | 0.0091 | -0.121 | -44.386
-8.5 | -0.356 | 0.00866 | -0.122 | -41.056
-8 | -0.304 | 0.00829 | -0.124 | -36.674
-7.5 | -0.25 | 0.00796 | -0.125 | -31.404
-7 | -0.194 | 0.00765 | -0.126 | -25.285
-6.5 | -0.135 | 0.00738 | -0.128 | -18.321
-6 | -0.076 | 0.00711 | -0.129 | -10.621
-5.5 | -0.015 | 0.00688 | -0.131 | -2.166
-5 | 0.046 | 0.00669 | -0.132 | 6.946
-4.5 | 0.108 | 0.00647 | -0.133 | 16.738
-4 | 0.171 | 0.0063 | -0.135 | 27.085
-3.5 | 0.233 | 0.0061 | -0.136 | 38.251
-3 | 0.296 | 0.00597 | -0.137 | 49.596
-2.5 | 0.36 | 0.00584 | -0.138 | 61.682
-2 | 0.426 | 0.00335 | -0.141 | 127.138
-1.5 | 0.489 | 0.00339 | -0.142 | 144.406
-1 | 0.552 | 0.00353 | -0.143 | 156.256
-0.5 | 0.615 | 0.00358 | -0.144 | 172.062
0 | 0.679 | 0.00365 | -0.146 | 185.825
0.5 | 0.742 | 0.00371 | -0.147 | 200.073
1 | 0.804 | 0.00349 | -0.148 | 230.635
1.5 | 0.867 | 0.00361 | -0.149 | 239.842
2 | 0.924 | 0.00403 | -0.15 | 229.431
2.5 | 0.983 | 0.00419 | -0.151 | 234.399
3 | 1.041 | 0.006 | -0.152 | 173.403
3.5 | 1.098 | 0.0073 | -0.153 | 150.316
4 | 1.153 | 0.00877 | -0.154 | 131.482
4.5 | 1.205 | 0.01187 | -0.154 | 101.524
5 | 1.257 | 0.01233 | -0.155 | 101.899
5.5 | 1.305 | 0.01284 | -0.156 | 101.659
6 | 1.351 | 0.01344 | -0.157 | 100.545
6.5 | 1.393 | 0.01423 | -0.158 | 97.909
7 | 1.427 | 0.01488 | -0.159 | 95.845
7.5 | 1.454 | 0.0156 | -0.16 | 93.183
8 | 1.474 | 0.01628 | -0.161 | 90.561
8.5 | 1.486 | 0.01712 | -0.162 | 86.84
9 | 1.49 | 0.01799 | -0.163 | 82.837
9.5 | 1.484 | 0.01886 | -0.163 | 78.674
10 | 1.469 | 0.01987 | -0.164 | 73.915
10.5 | 1.443 | 0.02113 | -0.165 | 68.282
11 | 1.407 | 0.02246 | -0.165 | 62.638
11.5 | 1.36 | 0.02394 | -0.166 | 56.81
12 | 1.29 | 0.02572 | -0.166 | 50.131
12.5 | 1.205 | 0.0284 | -0.166 | 42.437
13 | 0.942 | 0.08956 | -0.102 | 10.52
13.5 | 0.858 | 0.09947 | -0.093 | 8.626
14 | 0.772 | 0.10911 | -0.088 | 7.079

## 70. Re 4M Mach 0.25 (2)
BIGFOIL.COM POLAR EXPORT
NACA67-614
NACA67-614 |  |  |  | Cl Max: | 1.6584 | at alpha= | 17 | deg
XFOIL ncrit=9 |  |  |  | L/D Max: | 215.462 | at alpha= | 1.5 | deg
Re: | 4000000 |  |  | Cd Min: | 0.18343 | at alpha= | -19.5 | deg
Mach: | 0.25 |  |  | Cl=0 at alpha= | -5 | deg
|  |  |  | @ Cl=0.1, Cd= | 0.0062993
|  |  |  | @ Cl=0.4, Cd= | 0.004985
|  |  |  | @ Cl=0.6, Cd= | 0.0033449
alpha (deg) | Cl | Cd | Cm | Cl/Cd
-19.5 | -0.3141 | 0.18343 | -0.097 | -1.7124
-19 | -0.2937 | 0.17176 | -0.1063 | -1.7099
-18.5 | -0.26 | 0.16628 | -0.114 | -1.5636
-18 | -0.247 | 0.15772 | -0.119 | -1.5661
-17.5 | -0.2434 | 0.14705 | -0.1243 | -1.6552
-16.5 | -0.6219 | 0.06335 | -0.168 | -9.8169
-16 | -0.7697 | 0.03356 | -0.1902 | -22.935
-15.5 | -0.7737 | 0.02932 | -0.1888 | -26.3881
-15 | -0.791 | 0.02497 | -0.1845 | -31.678
-14.5 | -0.8078 | 0.02114 | -0.178 | -38.2119
-14 | -0.7928 | 0.01907 | -0.1731 | -41.5732
-13.5 | -0.7738 | 0.01733 | -0.1679 | -44.6509
-13 | -0.7404 | 0.01623 | -0.1642 | -45.6192
-12.5 | -0.7109 | 0.01498 | -0.1598 | -47.4566
-12 | -0.677 | 0.01399 | -0.1557 | -48.3917
-11.5 | -0.642 | 0.01295 | -0.1517 | -49.5753
-11 | -0.6053 | 0.01216 | -0.1477 | -49.778
-10.5 | -0.5708 | 0.01103 | -0.1435 | -51.7498
-10 | -0.5248 | 0.01039 | -0.1411 | -50.5101
-9.5 | -0.4761 | 0.00988 | -0.1393 | -48.1883
-9 | -0.4255 | 0.00942 | -0.1379 | -45.1699
-8.5 | -0.374 | 0.00898 | -0.1367 | -41.6481
-8 | -0.3216 | 0.00861 | -0.1357 | -37.3519
-7.5 | -0.272 | 0.00803 | -0.1342 | -33.873
-7 | -0.2185 | 0.00771 | -0.1335 | -28.3398
-6.5 | -0.1642 | 0.00745 | -0.133 | -22.0403
-6 | -0.1098 | 0.00719 | -0.1326 | -15.2712
-5.5 | -0.0562 | 0.00686 | -0.132 | -8.1924
-5 | 0 | 0.00667 | -0.1321 | 0
-4.5 | 0.0564 | 0.00647 | -0.1322 | 8.7172
-4 | 0.1126 | 0.00625 | -0.1323 | 18.016
-3.5 | 0.1691 | 0.00606 | -0.1325 | 27.9043
-3 | 0.2262 | 0.00589 | -0.1328 | 38.4041
-2.5 | 0.2833 | 0.00571 | -0.1331 | 49.6147
-2 | 0.3393 | 0.00544 | -0.1333 | 62.3713
-1.5 | 0.3941 | 0.00505 | -0.1335 | 78.0396
-1 | 0.4495 | 0.00444 | -0.134 | 101.2387
-0.5 | 0.5095 | 0.00343 | -0.1359 | 148.5423
0 | 0.5706 | 0.00332 | -0.137 | 171.8675
0.5 | 0.6297 | 0.00337 | -0.1377 | 186.8546
1 | 0.6892 | 0.0034 | -0.1384 | 202.7059
1.5 | 0.7455 | 0.00346 | -0.1383 | 215.4624
2 | 0.7819 | 0.00382 | -0.1339 | 204.6859
2.5 | 0.769 | 0.00493 | -0.1188 | 155.9838
3 | 0.775 | 0.00598 | -0.1084 | 129.5987
4 | 0.8079 | 0.00814 | -0.093 | 99.2506
4.5 | 0.8361 | 0.00913 | -0.088 | 91.5772
5.5 | 0.898 | 0.01123 | -0.0792 | 79.9644
6 | 0.9356 | 0.01214 | -0.0762 | 77.0675
6.5 | 0.9768 | 0.0129 | -0.0737 | 75.7209
7 | 1.0206 | 0.01358 | -0.0718 | 75.1546
7.5 | 1.0656 | 0.01421 | -0.07 | 74.9894
8 | 1.1075 | 0.015 | -0.0678 | 73.8333
8.5 | 1.1515 | 0.01574 | -0.0659 | 73.1576
9 | 1.1926 | 0.01662 | -0.0636 | 71.7569
9.5 | 1.2328 | 0.0176 | -0.0611 | 70.0455
10 | 1.2721 | 0.01866 | -0.0586 | 68.1726
10.5 | 1.3116 | 0.01973 | -0.0562 | 66.4774
11 | 1.349 | 0.02098 | -0.0535 | 64.2993
11.5 | 1.3858 | 0.02229 | -0.0507 | 62.1714
12 | 1.423 | 0.02362 | -0.0481 | 60.2456
12.5 | 1.4561 | 0.02524 | -0.0451 | 57.6902
13 | 1.4877 | 0.02705 | -0.042 | 54.9982
13.5 | 1.52 | 0.02885 | -0.0391 | 52.6863
14 | 1.5496 | 0.03091 | -0.0361 | 50.1326
14.5 | 1.5757 | 0.03334 | -0.0329 | 47.2615
15 | 1.5972 | 0.03621 | -0.0295 | 44.1094
15.5 | 1.6193 | 0.03915 | -0.0265 | 41.3614
16 | 1.6371 | 0.04261 | -0.0236 | 38.4206
16.5 | 1.6503 | 0.04663 | -0.0207 | 35.3914
17 | 1.6584 | 0.05142 | -0.0182 | 32.252
17.5 | 1.6573 | 0.05741 | -0.0162 | 28.8678
18 | 1.6455 | 0.06507 | -0.0151 | 25.2882
19 | 1.6154 | 0.08304 | -0.0172 | 19.4533
19.5 | 1.5881 | 0.09479 | -0.0212 | 16.7539
20 | 1.5543 | 0.10839 | -0.0276 | 14.3399

## 71. Re 4M Mach 0.50 (1)
BIGFOIL.COM POLAR EXPORT
NACA67-614
NACA67-614 |  |  |  | Cl Max: | 1.426 | at alpha= | 6 | deg
JavaFoil+Calcfoil stall+Eppler ext transition |  |  |  | L/D Max: | 310.325 | at alpha= | 1.5 | deg
Re: | 4000000 |  |  | Cd Min: | 0.00312 | at alpha= | 1.5 | deg
Mach: | 0.5 |  |  | Cl=0 at alpha= | -5.3806 | deg
|  |  |  | @ Cl=0.1, Cd= | 0.007057
|  |  |  | @ Cl=0.4, Cd= | 0.0062122
|  |  |  | @ Cl=0.6, Cd= | 0.0035536
alpha (deg) | Cl | Cd | Cm | Cl/Cd
-20 | -0.811 | 0.16114 | -0.06 | -5.033
-19.5 | -0.782 | 0.15963 | -0.059 | -4.9
-19 | -0.755 | 0.15524 | -0.059 | -4.861
-18.5 | -0.727 | 0.14751 | -0.06 | -4.932
-18 | -0.7 | 0.14478 | -0.06 | -4.836
-17.5 | -0.673 | 0.14024 | -0.061 | -4.798
-17 | -0.645 | 0.13293 | -0.062 | -4.856
-16.5 | -0.617 | 0.12858 | -0.06 | -4.798
-16 | -0.589 | 0.12398 | -0.06 | -4.753
-15.5 | -0.562 | 0.11842 | -0.061 | -4.744
-15 | -0.534 | 0.11426 | -0.062 | -4.677
-14.5 | -0.507 | 0.11053 | -0.063 | -4.586
-14 | -0.48 | 0.11182 | -0.064 | -4.289
-13.5 | -0.451 | 0.10397 | -0.061 | -4.336
-13 | -0.423 | 0.09442 | -0.062 | -4.482
-12.5 | -0.396 | 0.0853 | -0.063 | -4.641
-12 | -0.368 | 0.07897 | -0.064 | -4.663
-11.5 | -0.341 | 0.07261 | -0.065 | -4.691
-11 | -0.312 | 0.08485 | -0.063 | -3.681
-10.5 | -0.284 | 0.07328 | -0.062 | -3.882
-10 | -0.257 | 0.06647 | -0.064 | -3.864
-9.5 | -0.229 | 0.06022 | -0.067 | -3.809
-9 | -0.202 | 0.05484 | -0.072 | -3.685
-8.5 | -0.173 | 0.0573 | -0.064 | -3.026
-8 | -0.239 | 0.04829 | -0.074 | -4.952
-7.5 | -0.255 | 0.00922 | -0.139 | -27.655
-7 | -0.205 | 0.00871 | -0.141 | -23.491
-6.5 | -0.146 | 0.00824 | -0.142 | -17.694
-6 | -0.082 | 0.00788 | -0.144 | -10.434
-5.5 | -0.016 | 0.00755 | -0.145 | -2.167
-5 | 0.051 | 0.00727 | -0.147 | 7.044
-4.5 | 0.12 | 0.00697 | -0.148 | 17.192
-4 | 0.189 | 0.00671 | -0.15 | 28.204
-3.5 | 0.259 | 0.00654 | -0.151 | 39.635
-3 | 0.329 | 0.00637 | -0.153 | 51.693
-2.5 | 0.401 | 0.00621 | -0.154 | 64.642
-2 | 0.474 | 0.00373 | -0.157 | 127.037
-1.5 | 0.545 | 0.00353 | -0.158 | 154.101
-1 | 0.615 | 0.00356 | -0.159 | 172.94
-0.5 | 0.685 | 0.00359 | -0.161 | 190.748
0 | 0.758 | 0.00336 | -0.162 | 225.575
0.5 | 0.828 | 0.00339 | -0.163 | 243.837
1 | 0.897 | 0.00326 | -0.165 | 275.568
1.5 | 0.967 | 0.00312 | -0.166 | 310.325
2 | 1.027 | 0.00475 | -0.167 | 216.076
2.5 | 1.092 | 0.00548 | -0.168 | 199.322
3 | 1.154 | 0.00775 | -0.169 | 148.946
3.5 | 1.215 | 0.00947 | -0.17 | 128.346
4 | 1.271 | 0.01342 | -0.171 | 94.744
4.5 | 1.324 | 0.01405 | -0.172 | 94.207
5 | 1.369 | 0.01489 | -0.173 | 91.968
5.5 | 1.405 | 0.01602 | -0.174 | 87.719
6 | 1.426 | 0.01708 | -0.175 | 83.511
6.5 | 1.424 | 0.01819 | -0.176 | 78.25
7 | 1.346 | 0.01974 | -0.177 | 68.176
7.5 | 0.71 | 0.05371 | -0.095 | 13.222
8 | 0.893 | 0.02272 | -0.178 | 39.324
8.5 | 0.76 | 0.06689 | -0.083 | 11.361
9 | 0.789 | 0.06325 | -0.091 | 12.468
9.5 | 0.814 | 0.07526 | -0.086 | 10.811
10 | 0.843 | 0.06753 | -0.095 | 12.482
10.5 | 0.867 | 0.07491 | -0.09 | 11.58
11 | 0.894 | 0.08442 | -0.091 | 10.587

## 72. Re 4M Mach 0.50 (2)
BIGFOIL.COM POLAR EXPORT
NACA67-614
NACA67-614 |  |  |  | Cl Max: | 1.3522 | at alpha= | 11 | deg
XFOIL ncrit=9 |  |  |  | L/D Max: | 226.047 | at alpha= | 2 | deg
Re: | 4000000 |  |  | Cd Min: | 0.20523 | at alpha= | -20 | deg
Mach: | 0.5 |  |  | Cl=0 at alpha= | -5.0365 | deg
|  |  |  | @ Cl=0.1, Cd= | 0.0068135
|  |  |  | @ Cl=0.4, Cd= | 0.0058176
|  |  |  | @ Cl=0.6, Cd= | 0.0037494
alpha (deg) | Cl | Cd | Cm | Cl/Cd
-20 | -0.2848 | 0.20523 | -0.1165 | -1.3877
-19.5 | -0.2621 | 0.19619 | -0.1226 | -1.3359
-19 | -0.2391 | 0.18907 | -0.1278 | -1.2646
-18.5 | -0.2167 | 0.18139 | -0.1331 | -1.1947
-18 | -0.1974 | 0.17368 | -0.1376 | -1.1366
-17.5 | -0.1838 | 0.16461 | -0.1419 | -1.1166
-16.5 | -0.144 | 0.1514 | -0.1498 | -0.95112
-16 | -0.1321 | 0.14288 | -0.1536 | -0.92455
-15 | -0.0955 | 0.13045 | -0.1605 | -0.73208
-14.5 | -0.0836 | 0.12285 | -0.1639 | -0.6805
-14 | -0.0781 | 0.11427 | -0.1675 | -0.68347
-13.5 | -0.0662 | 0.10733 | -0.1709 | -0.61679
-13 | -0.0581 | 0.09987 | -0.1743 | -0.58176
-12.5 | -0.0476 | 0.09302 | -0.1777 | -0.51172
-12 | -0.0445 | 0.08507 | -0.1815 | -0.5231
-11 | -0.0684 | 0.06579 | -0.1914 | -1.0397
-10.5 | -0.1054 | 0.05296 | -0.1999 | -1.9902
-10 | -0.1388 | 0.04029 | -0.2104 | -3.445
-9.5 | -0.1821 | 0.03266 | -0.2086 | -5.5756
-9 | -0.2063 | 0.02761 | -0.2021 | -7.4719
-8.5 | -0.2463 | 0.02237 | -0.1904 | -11.0103
-8 | -0.2736 | 0.01699 | -0.1783 | -16.1036
-7.5 | -0.2694 | 0.01184 | -0.1694 | -22.7534
-7 | -0.2239 | 0.00975 | -0.1646 | -22.9641
-6.5 | -0.1692 | 0.00881 | -0.1609 | -19.2054
-6 | -0.1114 | 0.00822 | -0.158 | -13.5523
-5.5 | -0.0534 | 0.00773 | -0.1555 | -6.9082
-5 | 0.0042 | 0.00726 | -0.1531 | 0.57851
-4.5 | 0.0648 | 0.00695 | -0.1516 | 9.3237
-4 | 0.1267 | 0.00671 | -0.1505 | 18.8823
-3.5 | 0.1881 | 0.00645 | -0.1496 | 29.1628
-3 | 0.2505 | 0.00625 | -0.1491 | 40.08
-2.5 | 0.3135 | 0.00608 | -0.1488 | 51.5625
-2 | 0.3774 | 0.00592 | -0.1489 | 63.75
-1.5 | 0.4392 | 0.00564 | -0.1487 | 77.8723
-1 | 0.4971 | 0.00504 | -0.1481 | 98.631
-0.5 | 0.5615 | 0.00395 | -0.1495 | 142.1519
0 | 0.6325 | 0.00358 | -0.1514 | 176.676
0.5 | 0.6991 | 0.00364 | -0.1518 | 192.0604
1 | 0.7629 | 0.00368 | -0.1514 | 207.3098
1.5 | 0.8239 | 0.0037 | -0.1505 | 222.6757
2 | 0.8635 | 0.00382 | -0.1447 | 226.0471
2.5 | 0.8357 | 0.00503 | -0.1249 | 166.1431
3 | 0.8146 | 0.00681 | -0.1079 | 119.6182
3.5 | 0.8132 | 0.0086 | -0.0956 | 94.5581
4 | 0.8279 | 0.01018 | -0.0867 | 81.3261
4.5 | 0.8502 | 0.01173 | -0.0795 | 72.4808
5 | 0.879 | 0.01322 | -0.0735 | 66.4902
5.5 | 0.9156 | 0.01456 | -0.0688 | 62.8846
6 | 0.9548 | 0.0159 | -0.0645 | 60.0503
6.5 | 1.0035 | 0.01692 | -0.0614 | 59.3085
7 | 1.0529 | 0.01798 | -0.0583 | 58.5595
7.5 | 1.103 | 0.01908 | -0.0552 | 57.8092
8 | 1.1517 | 0.02031 | -0.0517 | 56.7061
8.5 | 1.1996 | 0.02168 | -0.048 | 55.3321
9 | 1.2452 | 0.02329 | -0.0437 | 53.465
9.5 | 1.2878 | 0.02517 | -0.039 | 51.1641
10 | 1.3256 | 0.02752 | -0.0335 | 48.1686
10.5 | 1.3507 | 0.03085 | -0.027 | 43.7828
11 | 1.3522 | 0.03608 | -0.0194 | 37.4778
11.5 | 1.332 | 0.04361 | -0.0124 | 30.5435
12 | 1.3003 | 0.05308 | -0.008 | 24.497
12.5 | 1.264 | 0.06407 | -0.0069 | 19.7284
13 | 1.2261 | 0.07668 | -0.0095 | 15.9898
13.5 | 1.1904 | 0.09078 | -0.0158 | 13.113
14 | 1.1596 | 0.10587 | -0.0249 | 10.9531
14.5 | 1.1323 | 0.12198 | -0.0358 | 9.2827
15 | 1.1085 | 0.13811 | -0.0465 | 8.0262
15.5 | 1.086 | 0.15368 | -0.0566 | 7.0666
16 | 1.068 | 0.16884 | -0.0668 | 6.3255

## 73. Re 5M Mach 0.00 (1)
BIGFOIL.COM POLAR EXPORT
NACA67-614
NACA67-614 |  |  |  | Cl Max: | 1.534 | at alpha= | 10.5 | deg
JavaFoil+Calcfoil stall+Eppler ext transition |  |  |  | L/D Max: | 212.72 | at alpha= | 1.5 | deg
Re: | 5000000 |  |  | Cd Min: | 0.0033 | at alpha= | -1.5 | deg
Mach: | 0 |  |  | Cl=0 at alpha= | -5.3814 | deg
|  |  |  | @ Cl=0.1, Cd= | 0.006125
|  |  |  | @ Cl=0.4, Cd= | 0.0037919
|  |  |  | @ Cl=0.6, Cd= | 0.0033759
alpha (deg) | Cl | Cd | Cm | Cl/Cd
-20 | -0.528 | 0.1692 | -0.045 | -3.12
-19.5 | -0.545 | 0.1599 | -0.046 | -3.406
-19 | -0.561 | 0.15149 | -0.047 | -3.701
-18.5 | -0.576 | 0.14348 | -0.048 | -4.015
-18 | -0.59 | 0.13696 | -0.049 | -4.31
-17.5 | -0.603 | 0.12899 | -0.05 | -4.673
-17 | -0.614 | 0.12223 | -0.051 | -5.02
-16.5 | -0.621 | 0.11624 | -0.052 | -5.346
-16 | -0.625 | 0.11061 | -0.053 | -5.646
-15.5 | -0.626 | 0.10261 | -0.056 | -6.098
-15 | -0.623 | 0.09765 | -0.057 | -6.384
-14.5 | -0.618 | 0.0921 | -0.058 | -6.712
-14 | -0.61 | 0.08612 | -0.061 | -7.086
-13.5 | -0.598 | 0.08124 | -0.062 | -7.357
-13 | -0.582 | 0.07367 | -0.067 | -7.906
-12.5 | -0.566 | 0.06549 | -0.072 | -8.637
-12 | -0.618 | 0.01724 | -0.104 | -35.854
-11.5 | -0.605 | 0.01149 | -0.109 | -52.686
-11 | -0.573 | 0.01023 | -0.111 | -56.049
-10.5 | -0.535 | 0.00961 | -0.113 | -55.668
-10 | -0.494 | 0.00911 | -0.114 | -54.18
-9.5 | -0.449 | 0.0087 | -0.116 | -51.583
-9 | -0.401 | 0.00828 | -0.117 | -48.46
-8.5 | -0.351 | 0.00798 | -0.119 | -44.006
-8 | -0.299 | 0.00765 | -0.12 | -39.075
-7.5 | -0.245 | 0.00741 | -0.121 | -33.029
-7 | -0.189 | 0.00714 | -0.123 | -26.458
-6.5 | -0.132 | 0.0069 | -0.124 | -19.104
-6 | -0.074 | 0.00667 | -0.125 | -11.019
-5.5 | -0.014 | 0.00648 | -0.127 | -2.238
-5 | 0.045 | 0.00629 | -0.128 | 7.176
-4.5 | 0.105 | 0.00611 | -0.129 | 17.234
-4 | 0.166 | 0.00593 | -0.131 | 27.944
-3.5 | 0.227 | 0.00578 | -0.132 | 39.167
-3 | 0.287 | 0.00564 | -0.133 | 50.998
-2.5 | 0.35 | 0.00553 | -0.134 | 63.219
-2 | 0.413 | 0.00334 | -0.136 | 123.763
-1.5 | 0.474 | 0.0033 | -0.138 | 143.601
-1 | 0.535 | 0.00335 | -0.139 | 159.778
-0.5 | 0.596 | 0.00337 | -0.14 | 176.642
0 | 0.657 | 0.00346 | -0.141 | 190.164
0.5 | 0.718 | 0.00351 | -0.142 | 204.497
1 | 0.779 | 0.0037 | -0.143 | 210.531
1.5 | 0.839 | 0.00394 | -0.144 | 212.72
2 | 0.895 | 0.00439 | -0.145 | 203.835
2.5 | 0.952 | 0.00491 | -0.146 | 193.992
3 | 1.009 | 0.00662 | -0.147 | 152.531
3.5 | 1.066 | 0.0076 | -0.148 | 140.203
4 | 1.12 | 0.00863 | -0.149 | 129.774
4.5 | 1.172 | 0.0109 | -0.15 | 107.544
5 | 1.223 | 0.01132 | -0.151 | 108.096
5.5 | 1.273 | 0.01174 | -0.152 | 108.379
6 | 1.32 | 0.0122 | -0.153 | 108.206
6.5 | 1.364 | 0.01291 | -0.154 | 105.621
7 | 1.402 | 0.01348 | -0.155 | 104.043
7.5 | 1.436 | 0.01402 | -0.155 | 102.447
8 | 1.466 | 0.01461 | -0.156 | 100.372
8.5 | 1.491 | 0.0152 | -0.157 | 98.033
9 | 1.51 | 0.01594 | -0.158 | 94.711
9.5 | 1.523 | 0.01664 | -0.159 | 91.518
10 | 1.531 | 0.0173 | -0.159 | 88.522
10.5 | 1.534 | 0.01812 | -0.16 | 84.635
11 | 1.531 | 0.01912 | -0.161 | 80.04
11.5 | 1.522 | 0.01999 | -0.162 | 76.125
12 | 1.501 | 0.02089 | -0.162 | 71.823
12.5 | 1.473 | 0.02207 | -0.163 | 66.756
13 | 1.441 | 0.02319 | -0.163 | 62.166
13.5 | 1.404 | 0.02474 | -0.164 | 56.739
14 | 1.362 | 0.02643 | -0.164 | 51.506
14.5 | 1.315 | 0.02828 | -0.164 | 46.516
15 | 1.262 | 0.03147 | -0.163 | 40.115
15.5 | 1.197 | 0.03808 | -0.16 | 31.428

## 74. Re 5M Mach 0.00 (2)
BIGFOIL.COM POLAR EXPORT
NACA67-614
NACA67-614 |  |  |  | Cl Max: | 1.7684 | at alpha= | 19 | deg
XFOIL ncrit=9 |  |  |  | L/D Max: | 221.442 | at alpha= | 1.5 | deg
Re: | 5000000 |  |  | Cd Min: | 0.04845 | at alpha= | 19 | deg
Mach: | 0 |  |  | Cl=0 at alpha= | -4.989 | deg
|  |  |  | @ Cl=0.1, Cd= | 0.0058397
|  |  |  | @ Cl=0.4, Cd= | 0.0046143
|  |  |  | @ Cl=0.6, Cd= | 0.0030324
alpha (deg) | Cl | Cd | Cm | Cl/Cd
-20 | -1.1636 | 0.03011 | -0.1652 | -38.645
-19.5 | -1.1314 | 0.02645 | -0.1703 | -42.775
-19 | -1.1115 | 0.0242 | -0.1699 | -45.9298
-18.5 | -1.0941 | 0.02233 | -0.168 | -48.9969
-18 | -1.0761 | 0.02067 | -0.1654 | -52.061
-17.5 | -1.0553 | 0.01933 | -0.1625 | -54.5939
-17 | -1.0292 | 0.01817 | -0.16 | -56.6428
-16.5 | -1.0024 | 0.01718 | -0.1572 | -58.3469
-16 | -0.9744 | 0.01616 | -0.1545 | -60.297
-15.5 | -0.9411 | 0.0155 | -0.1521 | -60.7161
-15 | -0.9151 | 0.01432 | -0.1487 | -63.9036
-14.5 | -0.884 | 0.01349 | -0.1458 | -65.53
-14 | -0.8476 | 0.0128 | -0.1435 | -66.2188
-13.5 | -0.8118 | 0.01216 | -0.141 | -66.7599
-13 | -0.7735 | 0.01176 | -0.1387 | -65.7738
-12.5 | -0.736 | 0.01122 | -0.1362 | -65.5971
-12 | -0.6985 | 0.01082 | -0.1335 | -64.5564
-11.5 | -0.6551 | 0.01039 | -0.132 | -63.051
-11 | -0.6102 | 0.00998 | -0.1307 | -61.1423
-10.5 | -0.5675 | 0.00932 | -0.129 | -60.8906
-10 | -0.5193 | 0.00893 | -0.1283 | -58.1523
-9.5 | -0.47 | 0.00858 | -0.1278 | -54.7786
-9 | -0.4196 | 0.00827 | -0.1274 | -50.7376
-8.5 | -0.3687 | 0.00797 | -0.1271 | -46.261
-8 | -0.318 | 0.00765 | -0.1267 | -41.5686
-7.5 | -0.2677 | 0.0073 | -0.1263 | -36.6712
-7 | -0.2158 | 0.00706 | -0.1261 | -30.5666
-6.5 | -0.1628 | 0.00686 | -0.1262 | -23.7318
-6 | -0.1089 | 0.00668 | -0.1264 | -16.3024
-5.5 | -0.0558 | 0.00639 | -0.1264 | -8.7324
-5 | -0.0012 | 0.00619 | -0.1267 | -0.19386
-4.5 | 0.0536 | 0.006 | -0.1271 | 8.9333
-4 | 0.1086 | 0.00581 | -0.1275 | 18.6919
-3.5 | 0.1638 | 0.00564 | -0.1279 | 29.0426
-3 | 0.2195 | 0.00548 | -0.1285 | 40.0547
-2.5 | 0.2748 | 0.00532 | -0.1289 | 51.6541
-2 | 0.3292 | 0.0051 | -0.1292 | 64.549
-1.5 | 0.3837 | 0.00478 | -0.1296 | 80.272
0 | 0.5549 | 0.00304 | -0.1334 | 182.5329
0.5 | 0.6139 | 0.00303 | -0.1345 | 202.6073
1 | 0.67 | 0.00309 | -0.135 | 216.8285
1.5 | 0.7219 | 0.00326 | -0.1345 | 221.4417
2 | 0.732 | 0.00432 | -0.125 | 169.4444
2.5 | 0.7343 | 0.00527 | -0.1138 | 139.3359
3 | 0.7544 | 0.00605 | -0.1068 | 124.6942
3.5 | 0.7747 | 0.00696 | -0.1001 | 111.3075
4.5 | 0.8366 | 0.00851 | -0.0916 | 98.3079
5 | 0.8693 | 0.00932 | -0.0878 | 93.2725
5.5 | 0.9045 | 0.01014 | -0.0847 | 89.2012
6 | 0.9414 | 0.0109 | -0.0819 | 86.367
6.5 | 0.9838 | 0.01147 | -0.0801 | 85.7716
7 | 1.026 | 0.01205 | -0.0784 | 85.1452
7.5 | 1.0689 | 0.01259 | -0.0769 | 84.9007
8 | 1.1108 | 0.01322 | -0.0752 | 84.0242
8.5 | 1.1526 | 0.01382 | -0.0736 | 83.4009
9 | 1.1928 | 0.01452 | -0.0718 | 82.1488
9.5 | 1.2328 | 0.01528 | -0.07 | 80.6806
10 | 1.2703 | 0.01614 | -0.0679 | 78.7051
10.5 | 1.3094 | 0.01694 | -0.0661 | 77.2963
11 | 1.3463 | 0.01788 | -0.064 | 75.2964
11.5 | 1.3826 | 0.01887 | -0.0619 | 73.2697
12 | 1.4199 | 0.01981 | -0.0601 | 71.6759
13 | 1.4881 | 0.02213 | -0.0559 | 67.2436
13.5 | 1.5188 | 0.02352 | -0.0534 | 64.5748
14 | 1.5524 | 0.02477 | -0.0515 | 62.6726
14.5 | 1.5829 | 0.02621 | -0.0493 | 60.393
15 | 1.6124 | 0.02779 | -0.0471 | 58.0209
15.5 | 1.6384 | 0.02964 | -0.0447 | 55.2767
16 | 1.6614 | 0.03177 | -0.0421 | 52.2946
16.5 | 1.6874 | 0.03372 | -0.04 | 50.0415
17 | 1.71 | 0.03596 | -0.0377 | 47.5528
17.5 | 1.7302 | 0.03848 | -0.0355 | 44.9636
18 | 1.7473 | 0.04135 | -0.0333 | 42.2563
18.5 | 1.7602 | 0.04465 | -0.031 | 39.4222
19 | 1.7684 | 0.04845 | -0.0286 | 36.4995

## 75. Re 5M Mach 0.10 (1)
BIGFOIL.COM POLAR EXPORT
NACA67-614
NACA67-614 |  |  |  | Cl Max: | 1.526 | at alpha= | 10 | deg
JavaFoil+Calcfoil stall+Eppler ext transition |  |  |  | L/D Max: | 214.215 | at alpha= | 1.5 | deg
Re: | 5000000 |  |  | Cd Min: | 0.00333 | at alpha= | -1.5 | deg
Mach: | 0.1 |  |  | Cl=0 at alpha= | -5.375 | deg
|  |  |  | @ Cl=0.1, Cd= | 0.0061307
|  |  |  | @ Cl=0.4, Cd= | 0.0038533
|  |  |  | @ Cl=0.6, Cd= | 0.0034111
alpha (deg) | Cl | Cd | Cm | Cl/Cd
-20 | -0.482 | 0.17203 | -0.044 | -2.802
-19.5 | -0.502 | 0.16454 | -0.045 | -3.048
-19 | -0.521 | 0.15499 | -0.046 | -3.359
-18.5 | -0.539 | 0.14807 | -0.047 | -3.641
-18 | -0.556 | 0.13935 | -0.049 | -3.993
-17.5 | -0.572 | 0.13225 | -0.05 | -4.329
-17 | -0.587 | 0.12519 | -0.051 | -4.685
-16.5 | -0.598 | 0.11813 | -0.052 | -5.06
-16 | -0.604 | 0.11204 | -0.053 | -5.389
-15.5 | -0.608 | 0.10474 | -0.055 | -5.801
-15 | -0.608 | 0.09903 | -0.056 | -6.142
-14.5 | -0.605 | 0.09326 | -0.058 | -6.492
-14 | -0.6 | 0.08759 | -0.06 | -6.847
-13.5 | -0.589 | 0.08266 | -0.061 | -7.127
-13 | -0.575 | 0.07551 | -0.065 | -7.614
-12.5 | -0.558 | 0.06836 | -0.07 | -8.168
-12 | -0.544 | 0.0567 | -0.079 | -9.601
-11.5 | -0.601 | 0.01207 | -0.109 | -49.749
-11 | -0.572 | 0.01038 | -0.112 | -55.057
-10.5 | -0.535 | 0.00971 | -0.113 | -55.057
-10 | -0.494 | 0.00919 | -0.115 | -53.734
-9.5 | -0.449 | 0.00877 | -0.116 | -51.198
-9 | -0.402 | 0.00834 | -0.118 | -48.183
-8.5 | -0.352 | 0.00801 | -0.119 | -43.961
-8 | -0.3 | 0.00772 | -0.121 | -38.859
-7.5 | -0.246 | 0.00744 | -0.122 | -33.003
-7 | -0.19 | 0.00717 | -0.123 | -26.46
-6.5 | -0.132 | 0.00692 | -0.125 | -19.141
-6 | -0.074 | 0.0067 | -0.126 | -11.029
-5.5 | -0.015 | 0.00648 | -0.127 | -2.247
-5 | 0.045 | 0.00632 | -0.129 | 7.178
-4.5 | 0.106 | 0.00611 | -0.13 | 17.311
-4 | 0.167 | 0.00596 | -0.131 | 27.957
-3.5 | 0.228 | 0.0058 | -0.132 | 39.26
-3 | 0.289 | 0.00567 | -0.134 | 50.961
-2.5 | 0.351 | 0.00553 | -0.135 | 63.572
-2 | 0.415 | 0.00334 | -0.137 | 124.373
-1.5 | 0.476 | 0.00333 | -0.138 | 143.046
-1 | 0.538 | 0.00335 | -0.139 | 160.365
-0.5 | 0.599 | 0.00341 | -0.141 | 175.431
0 | 0.661 | 0.00348 | -0.142 | 189.981
0.5 | 0.722 | 0.00353 | -0.143 | 204.389
1 | 0.783 | 0.00374 | -0.144 | 209.266
1.5 | 0.843 | 0.00394 | -0.145 | 214.215
2 | 0.899 | 0.00441 | -0.146 | 203.691
2.5 | 0.957 | 0.00493 | -0.147 | 194.193
3 | 1.014 | 0.00665 | -0.148 | 152.424
3.5 | 1.071 | 0.00767 | -0.149 | 139.559
4 | 1.125 | 0.00875 | -0.15 | 128.616
4.5 | 1.177 | 0.01098 | -0.151 | 107.217
5 | 1.229 | 0.01141 | -0.152 | 107.717
5.5 | 1.278 | 0.01184 | -0.153 | 107.966
6 | 1.325 | 0.01228 | -0.154 | 107.854
6.5 | 1.369 | 0.01302 | -0.154 | 105.166
7 | 1.407 | 0.01359 | -0.155 | 103.479
7.5 | 1.44 | 0.01415 | -0.156 | 101.763
8 | 1.468 | 0.01478 | -0.157 | 99.364
8.5 | 1.491 | 0.01534 | -0.158 | 97.184
9 | 1.509 | 0.0161 | -0.159 | 93.697
9.5 | 1.52 | 0.01682 | -0.159 | 90.344
10 | 1.526 | 0.01758 | -0.16 | 86.784
10.5 | 1.525 | 0.0185 | -0.161 | 82.419
11 | 1.518 | 0.01942 | -0.162 | 78.188
11.5 | 1.505 | 0.02044 | -0.162 | 73.628
12 | 1.479 | 0.02148 | -0.163 | 68.848
12.5 | 1.447 | 0.02261 | -0.163 | 63.988
13 | 1.408 | 0.02407 | -0.164 | 58.499
13.5 | 1.365 | 0.02527 | -0.164 | 54.031
14 | 1.317 | 0.02718 | -0.164 | 48.434
14.5 | 1.26 | 0.03039 | -0.164 | 41.446
15 | 1.195 | 0.03547 | -0.162 | 33.68

## 76. Re 5M Mach 0.10 (2)
BIGFOIL.COM POLAR EXPORT
NACA67-614
NACA67-614 |  |  |  | Cl Max: | 1.769 | at alpha= | 20 | deg
XFOIL ncrit=9 |  |  |  | L/D Max: | 222.577 | at alpha= | 1.5 | deg
Re: | 5000000 |  |  | Cd Min: | 0.06049 | at alpha= | 20 | deg
Mach: | 0.1 |  |  | Cl=0 at alpha= | -4.9882 | deg
|  |  |  | @ Cl=0.1, Cd= | 0.0058613
|  |  |  | @ Cl=0.4, Cd= | 0.0046567
|  |  |  | @ Cl=0.6, Cd= | 0.0030429
alpha (deg) | Cl | Cd | Cm | Cl/Cd
-20 | -1.1546 | 0.03734 | -0.1588 | -30.9213
-19.5 | -1.1134 | 0.0302 | -0.1729 | -36.8675
-19 | -1.0918 | 0.02684 | -0.1751 | -40.6781
-18.5 | -1.078 | 0.02438 | -0.1736 | -44.2166
-18 | -1.0646 | 0.02229 | -0.1709 | -47.7613
-17.5 | -1.0469 | 0.02062 | -0.1679 | -50.7711
-17 | -1.0233 | 0.01925 | -0.1652 | -53.1584
-16.5 | -0.9994 | 0.01804 | -0.162 | -55.3991
-16 | -0.9731 | 0.01687 | -0.159 | -57.6823
-15.5 | -0.941 | 0.0161 | -0.1563 | -58.4472
-15 | -0.9097 | 0.01519 | -0.1535 | -59.8881
-14.5 | -0.8838 | 0.01404 | -0.1496 | -62.9487
-14 | -0.8495 | 0.01318 | -0.1469 | -64.4537
-13.5 | -0.8139 | 0.01248 | -0.1442 | -65.2163
-12.5 | -0.737 | 0.01146 | -0.1392 | -64.3106
-12 | -0.6996 | 0.01099 | -0.1363 | -63.6579
-11.5 | -0.6582 | 0.01055 | -0.1341 | -62.3886
-11 | -0.6133 | 0.01011 | -0.1326 | -60.6627
-10 | -0.5219 | 0.00903 | -0.1299 | -57.7962
-9.5 | -0.4724 | 0.00865 | -0.1292 | -54.6127
-9 | -0.4219 | 0.00833 | -0.1287 | -50.6483
-8.5 | -0.3707 | 0.00802 | -0.1283 | -46.2219
-8 | -0.319 | 0.00775 | -0.128 | -41.1613
-7.5 | -0.2692 | 0.00734 | -0.1273 | -36.6757
-7 | -0.217 | 0.00709 | -0.1271 | -30.6065
-6.5 | -0.1637 | 0.00689 | -0.1271 | -23.7591
-6 | -0.1094 | 0.0067 | -0.1273 | -16.3284
-5.5 | -0.0561 | 0.00641 | -0.1272 | -8.752
-5 | -0.0013 | 0.0062 | -0.1275 | -0.20968
-4.5 | 0.0538 | 0.00602 | -0.1278 | 8.9369
-4 | 0.1091 | 0.00583 | -0.1282 | 18.7136
-3.5 | 0.1646 | 0.00565 | -0.1286 | 29.1327
-3 | 0.2205 | 0.00549 | -0.1291 | 40.1639
-2.5 | 0.2761 | 0.00534 | -0.1296 | 51.7041
-1.5 | 0.3857 | 0.0048 | -0.1303 | 80.3542
-1 | 0.4396 | 0.00426 | -0.1307 | 103.1925
-0.5 | 0.4963 | 0.00357 | -0.132 | 139.0196
0 | 0.5576 | 0.00305 | -0.134 | 182.8197
0.5 | 0.617 | 0.00304 | -0.1352 | 202.9605
1 | 0.6734 | 0.0031 | -0.1356 | 217.2258
1.5 | 0.7256 | 0.00326 | -0.1351 | 222.5767
2 | 0.7354 | 0.00431 | -0.1254 | 170.6265
2.5 | 0.7356 | 0.00528 | -0.1137 | 139.3182
3 | 0.7548 | 0.00608 | -0.1065 | 124.1447
3.5 | 0.775 | 0.00701 | -0.0998 | 110.5563
4.5 | 0.837 | 0.00859 | -0.0911 | 97.4389
5 | 0.8699 | 0.00941 | -0.0874 | 92.4442
5.5 | 0.9046 | 0.01026 | -0.084 | 88.1676
6 | 0.9422 | 0.01102 | -0.0813 | 85.4991
6.5 | 0.9851 | 0.0116 | -0.0796 | 84.9224
7 | 1.0268 | 0.0122 | -0.0777 | 84.1639
7.5 | 1.0706 | 0.01274 | -0.0762 | 84.0345
8 | 1.1127 | 0.01338 | -0.0744 | 83.1614
8.5 | 1.1541 | 0.01402 | -0.0727 | 82.3181
9 | 1.1953 | 0.01472 | -0.0709 | 81.2024
9.5 | 1.2346 | 0.01553 | -0.0689 | 79.4977
10 | 1.2727 | 0.01641 | -0.0667 | 77.5564
10.5 | 1.3125 | 0.01722 | -0.0649 | 76.2195
11 | 1.3485 | 0.01824 | -0.0626 | 73.9309
11.5 | 1.3864 | 0.0192 | -0.0607 | 72.2083
12 | 1.4226 | 0.02023 | -0.0586 | 70.3213
13 | 1.4899 | 0.02273 | -0.0539 | 65.5477
13.5 | 1.5233 | 0.02403 | -0.0517 | 63.3916
14 | 1.5554 | 0.02543 | -0.0495 | 61.164
14.5 | 1.5869 | 0.02691 | -0.0473 | 58.9706
15 | 1.614 | 0.02872 | -0.0447 | 56.1978
15.5 | 1.6389 | 0.03078 | -0.042 | 53.2456
16 | 1.6651 | 0.03276 | -0.0397 | 50.8272
16.5 | 1.6888 | 0.03498 | -0.0373 | 48.279
17 | 1.7104 | 0.03745 | -0.035 | 45.6716
17.5 | 1.7297 | 0.04021 | -0.0327 | 43.0167
18 | 1.7435 | 0.04353 | -0.0302 | 40.0528
18.5 | 1.7516 | 0.04755 | -0.0278 | 36.837
19 | 1.7618 | 0.05147 | -0.0259 | 34.2296
19.5 | 1.7633 | 0.0555 | -0.0229 | 31.7712
20 | 1.769 | 0.06049 | -0.0221 | 29.2445

## 77. Re 5M Mach 0.25 (1)
BIGFOIL.COM POLAR EXPORT
NACA67-614
NACA67-614 |  |  |  | Cl Max: | 1.491 | at alpha= | 9 | deg
JavaFoil+Calcfoil stall+Eppler ext transition |  |  |  | L/D Max: | 229.494 | at alpha= | 1 | deg
Re: | 5000000 |  |  | Cd Min: | 0.00329 | at alpha= | -2 | deg
Mach: | 0.25 |  |  | Cl=0 at alpha= | -5.377 | deg
|  |  |  | @ Cl=0.1, Cd= | 0.0062471
|  |  |  | @ Cl=0.4, Cd= | 0.004214
|  |  |  | @ Cl=0.6, Cd= | 0.0034433
alpha (deg) | Cl | Cd | Cm | Cl/Cd
-15.5 | -0.45 | 0.11655 | -0.05 | -3.864
-15 | -0.476 | 0.11025 | -0.052 | -4.321
-14.5 | -0.498 | 0.10089 | -0.054 | -4.932
-14 | -0.512 | 0.09589 | -0.055 | -5.343
-13.5 | -0.52 | 0.08892 | -0.057 | -5.849
-13 | -0.519 | 0.08317 | -0.059 | -6.235
-12.5 | -0.513 | 0.07712 | -0.062 | -6.647
-12 | -0.501 | 0.07178 | -0.064 | -6.983
-11.5 | -0.486 | 0.06582 | -0.068 | -7.382
-11 | -0.47 | 0.05616 | -0.077 | -8.37
-10.5 | -0.523 | 0.01096 | -0.116 | -47.678
-10 | -0.489 | 0.00975 | -0.118 | -50.179
-9.5 | -0.449 | 0.00917 | -0.119 | -48.967
-9 | -0.404 | 0.00874 | -0.121 | -46.26
-8.5 | -0.356 | 0.00832 | -0.122 | -42.793
-8 | -0.304 | 0.00796 | -0.124 | -38.223
-7.5 | -0.25 | 0.00764 | -0.125 | -32.745
-7 | -0.194 | 0.00734 | -0.127 | -26.383
-6.5 | -0.135 | 0.00709 | -0.128 | -19.092
-6 | -0.076 | 0.00685 | -0.129 | -11.041
-5.5 | -0.015 | 0.00662 | -0.131 | -2.255
-5 | 0.046 | 0.00643 | -0.132 | 7.23
-4.5 | 0.108 | 0.00622 | -0.133 | 17.424
-4 | 0.171 | 0.00603 | -0.135 | 28.321
-3.5 | 0.234 | 0.00586 | -0.136 | 39.827
-3 | 0.296 | 0.00574 | -0.137 | 51.635
-2.5 | 0.361 | 0.0056 | -0.139 | 64.431
-2 | 0.426 | 0.00329 | -0.141 | 129.474
-1.5 | 0.489 | 0.00338 | -0.142 | 144.723
-1 | 0.552 | 0.00339 | -0.143 | 162.779
-0.5 | 0.615 | 0.00346 | -0.144 | 177.739
0 | 0.679 | 0.00352 | -0.146 | 193.099
0.5 | 0.742 | 0.00356 | -0.147 | 208.272
1 | 0.804 | 0.0035 | -0.148 | 229.494
1.5 | 0.866 | 0.00404 | -0.149 | 214.234
2 | 0.923 | 0.00415 | -0.15 | 222.192
2.5 | 0.982 | 0.0058 | -0.151 | 169.321
3 | 1.04 | 0.00689 | -0.152 | 150.999
3.5 | 1.098 | 0.00811 | -0.153 | 135.338
4 | 1.153 | 0.00919 | -0.154 | 125.507
4.5 | 1.206 | 0.01142 | -0.155 | 105.575
5 | 1.257 | 0.01186 | -0.156 | 106.028
5.5 | 1.306 | 0.01235 | -0.157 | 105.757
6 | 1.352 | 0.01292 | -0.158 | 104.631
6.5 | 1.394 | 0.01371 | -0.158 | 101.703
7 | 1.428 | 0.01432 | -0.159 | 99.727
7.5 | 1.455 | 0.015 | -0.16 | 97.004
8 | 1.475 | 0.01564 | -0.161 | 94.321
8.5 | 1.487 | 0.01644 | -0.162 | 90.478
9 | 1.491 | 0.01727 | -0.163 | 86.341
9.5 | 1.485 | 0.01814 | -0.164 | 81.867
10 | 1.47 | 0.01906 | -0.164 | 77.145
10.5 | 1.444 | 0.0203 | -0.165 | 71.135
11 | 1.408 | 0.02156 | -0.166 | 65.319
11.5 | 1.361 | 0.02292 | -0.166 | 59.414
12 | 1.293 | 0.02439 | -0.167 | 53.015
12.5 | 1.211 | 0.02655 | -0.167 | 45.591
13 | 0.949 | 0.08472 | -0.11 | 11.206
13.5 | 0.861 | 0.09642 | -0.098 | 8.928
14 | 0.774 | 0.10658 | -0.09 | 7.258

## 78. Re 5M Mach 0.25 (2)
BIGFOIL.COM POLAR EXPORT
NACA67-614
NACA67-614 |  |  |  | Cl Max: | 1.6954 | at alpha= | 17.5 | deg
XFOIL ncrit=9 |  |  |  | L/D Max: | 227.591 | at alpha= | 1.5 | deg
Re: | 5000000 |  |  | Cd Min: | 0.18877 | at alpha= | -20 | deg
Mach: | 0.25 |  |  | Cl=0 at alpha= | -4.9859 | deg
|  |  |  | @ Cl=0.1, Cd= | 0.0059359
|  |  |  | @ Cl=0.4, Cd= | 0.0048769
|  |  |  | @ Cl=0.6, Cd= | 0.0030811
alpha (deg) | Cl | Cd | Cm | Cl/Cd
-20 | -0.3481 | 0.18877 | -0.0891 | -1.844
-19.5 | -0.3362 | 0.1796 | -0.0944 | -1.8719
-19 | -0.3188 | 0.17125 | -0.1006 | -1.8616
-18.5 | -0.2839 | 0.16511 | -0.109 | -1.7195
-18 | -0.2681 | 0.15455 | -0.117 | -1.7347
-17.5 | -0.2732 | 0.14354 | -0.1214 | -1.9033
-17 | -0.8068 | 0.04157 | -0.1857 | -19.4082
-16.5 | -0.8473 | 0.03177 | -0.1911 | -26.6698
-16 | -0.8706 | 0.02654 | -0.1885 | -32.8033
-15.5 | -0.8635 | 0.02374 | -0.1848 | -36.3732
-15 | -0.8571 | 0.02119 | -0.18 | -40.4483
-14.5 | -0.8348 | 0.01958 | -0.1758 | -42.6353
-14 | -0.8263 | 0.01723 | -0.1697 | -47.9571
-13.5 | -0.8071 | 0.01543 | -0.1643 | -52.3072
-13 | -0.7749 | 0.01433 | -0.16 | -54.0754
-12.5 | -0.7376 | 0.01338 | -0.1564 | -55.1271
-12 | -0.6992 | 0.01256 | -0.1527 | -55.6688
-11.5 | -0.6628 | 0.01173 | -0.1487 | -56.5047
-11 | -0.6259 | 0.0111 | -0.1445 | -56.3874
-10.5 | -0.5799 | 0.0105 | -0.142 | -55.2286
-10 | -0.5336 | 0.00976 | -0.1398 | -54.6721
-9.5 | -0.4847 | 0.00916 | -0.138 | -52.9148
-9 | -0.4332 | 0.00874 | -0.1367 | -49.5652
-8.5 | -0.3811 | 0.00835 | -0.1355 | -45.6407
-8 | -0.3285 | 0.00801 | -0.1345 | -41.0112
-7.5 | -0.2761 | 0.00765 | -0.1335 | -36.0915
-7 | -0.2234 | 0.00729 | -0.1326 | -30.6447
-6.5 | -0.1683 | 0.00706 | -0.1323 | -23.8385
-6 | -0.1127 | 0.00681 | -0.1321 | -16.5492
-5.5 | -0.0575 | 0.00653 | -0.1319 | -8.8055
-5 | -0.0016 | 0.00629 | -0.1318 | -0.25437
-4.5 | 0.0553 | 0.00611 | -0.132 | 9.0507
-4 | 0.1118 | 0.00589 | -0.1321 | 18.9813
-3.5 | 0.169 | 0.00572 | -0.1325 | 29.5455
-3 | 0.2264 | 0.00557 | -0.1328 | 40.6463
-2.5 | 0.2834 | 0.00542 | -0.1331 | 52.2878
-2 | 0.3405 | 0.00523 | -0.1336 | 65.1052
-1.5 | 0.3967 | 0.00491 | -0.1339 | 80.7943
-1 | 0.4515 | 0.00436 | -0.1341 | 103.555
-0.5 | 0.5091 | 0.00365 | -0.1352 | 139.4795
0 | 0.5729 | 0.00309 | -0.1375 | 185.4045
0.5 | 0.634 | 0.00307 | -0.1387 | 206.5147
1 | 0.6921 | 0.00314 | -0.1391 | 220.414
1.5 | 0.7465 | 0.00328 | -0.1386 | 227.5915
2 | 0.7506 | 0.00421 | -0.1271 | 178.2898
2.5 | 0.7441 | 0.00533 | -0.1137 | 139.606
3 | 0.7595 | 0.00626 | -0.1055 | 121.3259
3.5 | 0.7782 | 0.00729 | -0.0981 | 106.749
4 | 0.8064 | 0.00819 | -0.0929 | 98.4615
4.5 | 0.8388 | 0.00908 | -0.0886 | 92.3789
5 | 0.8723 | 0.00997 | -0.0846 | 87.4925
5.5 | 0.9067 | 0.01093 | -0.0809 | 82.9552
6 | 0.9462 | 0.01172 | -0.0781 | 80.7338
6.5 | 0.9902 | 0.01236 | -0.0761 | 80.1133
7 | 1.0337 | 0.01302 | -0.0741 | 79.3932
7.5 | 1.0784 | 0.01367 | -0.0722 | 78.8881
8 | 1.1223 | 0.01435 | -0.0702 | 78.2091
9 | 1.2064 | 0.016 | -0.0658 | 75.4
9.5 | 1.2464 | 0.01694 | -0.0633 | 73.5773
10 | 1.2876 | 0.01788 | -0.061 | 72.0134
10.5 | 1.3264 | 0.01897 | -0.0583 | 69.9209
11.5 | 1.4037 | 0.02128 | -0.0532 | 65.9633
12 | 1.4396 | 0.02266 | -0.0504 | 63.5305
12.5 | 1.473 | 0.02424 | -0.0473 | 60.7673
13 | 1.509 | 0.02571 | -0.0446 | 58.6931
13.5 | 1.5412 | 0.02748 | -0.0416 | 56.0844
14.5 | 1.5977 | 0.0318 | -0.0351 | 50.2421
15 | 1.6241 | 0.03422 | -0.032 | 47.4605
15.5 | 1.6478 | 0.03695 | -0.0289 | 44.5954
16 | 1.6667 | 0.04021 | -0.0257 | 41.4499
16.5 | 1.6792 | 0.0442 | -0.0225 | 37.991
17 | 1.6873 | 0.04884 | -0.0197 | 34.5475
17.5 | 1.6954 | 0.05377 | -0.0175 | 31.5306
18 | 1.6948 | 0.0599 | -0.0159 | 28.2938
18.5 | 1.6885 | 0.06712 | -0.0152 | 25.1564
19 | 1.6746 | 0.07578 | -0.0159 | 22.0982
20 | 1.625 | 0.09814 | -0.0228 | 16.558

## 79. Re 5M Mach 0.50 (1)
BIGFOIL.COM POLAR EXPORT
NACA67-614
NACA67-614 |  |  |  | Cl Max: | 1.427 | at alpha= | 6 | deg
JavaFoil+Calcfoil stall+Eppler ext transition |  |  |  | L/D Max: | 270.559 | at alpha= | 0.5 | deg
Re: | 5000000 |  |  | Cd Min: | 0.00306 | at alpha= | 0.5 | deg
Mach: | 0.5 |  |  | Cl=0 at alpha= | -5.3806 | deg
|  |  |  | @ Cl=0.1, Cd= | 0.0067596
|  |  |  | @ Cl=0.4, Cd= | 0.0059638
|  |  |  | @ Cl=0.6, Cd= | 0.0034541
alpha (deg) | Cl | Cd | Cm | Cl/Cd
-20 | -0.812 | 0.15854 | -0.061 | -5.12
-19.5 | -0.783 | 0.15446 | -0.059 | -5.066
-19 | -0.755 | 0.15089 | -0.059 | -5.002
-18.5 | -0.728 | 0.14254 | -0.06 | -5.105
-18 | -0.7 | 0.14122 | -0.061 | -4.96
-17.5 | -0.673 | 0.13669 | -0.061 | -4.924
-17 | -0.646 | 0.1304 | -0.062 | -4.953
-16.5 | -0.617 | 0.12475 | -0.061 | -4.948
-16 | -0.59 | 0.12102 | -0.061 | -4.872
-15.5 | -0.562 | 0.11557 | -0.062 | -4.864
-15 | -0.535 | 0.11136 | -0.063 | -4.801
-14.5 | -0.507 | 0.10769 | -0.063 | -4.709
-14 | -0.48 | 0.11024 | -0.064 | -4.351
-13.5 | -0.451 | 0.10279 | -0.062 | -4.388
-13 | -0.423 | 0.09177 | -0.063 | -4.615
-12.5 | -0.396 | 0.08323 | -0.065 | -4.76
-12 | -0.369 | 0.07709 | -0.066 | -4.781
-11.5 | -0.341 | 0.07192 | -0.067 | -4.742
-11 | -0.312 | 0.08182 | -0.064 | -3.819
-10.5 | -0.285 | 0.07209 | -0.063 | -3.947
-10 | -0.257 | 0.06434 | -0.065 | -3.994
-9.5 | -0.23 | 0.0592 | -0.069 | -3.879
-9 | -0.202 | 0.05372 | -0.074 | -3.768
-8.5 | -0.174 | 0.05637 | -0.065 | -3.078
-8 | -0.24 | 0.04698 | -0.078 | -5.105
-7.5 | -0.255 | 0.00883 | -0.139 | -28.91
-7 | -0.205 | 0.00836 | -0.141 | -24.486
-6.5 | -0.146 | 0.00788 | -0.142 | -18.505
-6 | -0.082 | 0.00754 | -0.144 | -10.918
-5.5 | -0.016 | 0.00726 | -0.145 | -2.255
-5 | 0.051 | 0.00693 | -0.147 | 7.395
-4.5 | 0.12 | 0.00669 | -0.148 | 17.924
-4 | 0.189 | 0.00644 | -0.15 | 29.42
-3.5 | 0.259 | 0.00625 | -0.151 | 41.497
-3 | 0.329 | 0.0061 | -0.153 | 53.987
-2.5 | 0.402 | 0.00596 | -0.154 | 67.325
-2 | 0.474 | 0.00378 | -0.157 | 125.419
-1.5 | 0.545 | 0.00364 | -0.158 | 149.679
-1 | 0.616 | 0.0034 | -0.16 | 181.193
-0.5 | 0.686 | 0.00345 | -0.161 | 198.733
0 | 0.758 | 0.00329 | -0.162 | 230.225
0.5 | 0.828 | 0.00306 | -0.164 | 270.559
1 | 0.898 | 0.00337 | -0.165 | 266.693
1.5 | 0.966 | 0.00458 | -0.166 | 210.979
2 | 1.026 | 0.00544 | -0.167 | 188.59
2.5 | 1.09 | 0.00726 | -0.168 | 150.212
3 | 1.154 | 0.00835 | -0.169 | 138.108
3.5 | 1.215 | 0.00999 | -0.17 | 121.6
4 | 1.272 | 0.01297 | -0.171 | 98.088
4.5 | 1.325 | 0.01359 | -0.172 | 97.435
5 | 1.37 | 0.0143 | -0.173 | 95.786
5.5 | 1.406 | 0.01542 | -0.174 | 91.185
6 | 1.427 | 0.0164 | -0.175 | 87.031
6.5 | 1.425 | 0.01753 | -0.176 | 81.283
7 | 1.347 | 0.01897 | -0.177 | 70.981
7.5 | 0.859 | 0.02134 | -0.177 | 40.269
8 | 0.895 | 0.02193 | -0.179 | 40.818
8.5 | 0.76 | 0.06534 | -0.085 | 11.638
9 | 0.795 | 0.06036 | -0.106 | 13.17
9.5 | 0.814 | 0.07167 | -0.087 | 11.356
10 | 1.022 | 0.02443 | -0.182 | 41.814
10.5 | 0.869 | 0.07324 | -0.095 | 11.866
11 | 0.895 | 0.08207 | -0.094 | 10.903

## 80. Re 5M Mach 0.50 (2)
BIGFOIL.COM POLAR EXPORT
NACA67-614
NACA67-614 |  |  |  | Cl Max: | 1.3709 | at alpha= | 10.5 | deg
XFOIL ncrit=9 |  |  |  | L/D Max: | 238.613 | at alpha= | 1.5 | deg
Re: | 5000000 |  |  | Cd Min: | 0.15181 | at alpha= | 15.5 | deg
Mach: | 0.5 |  |  | Cl=0 at alpha= | -5.0155 | deg
|  |  |  | @ Cl=0.1, Cd= | 0.0063986
|  |  |  | @ Cl=0.4, Cd= | 0.0054961
|  |  |  | @ Cl=0.6, Cd= | 0.0037033
alpha (deg) | Cl | Cd | Cm | Cl/Cd
-13 | -0.073 | 0.0978 | -0.1742 | -0.74642
-12.5 | -0.0642 | 0.09068 | -0.1778 | -0.70798
-12 | -0.0577 | 0.08334 | -0.1816 | -0.69234
-11.5 | -0.0696 | 0.07346 | -0.1868 | -0.94745
-11 | -0.0887 | 0.06304 | -0.1929 | -1.407
-10.5 | -0.1227 | 0.05002 | -0.2027 | -2.453
-10 | -0.1562 | 0.03843 | -0.2114 | -4.0645
-9.5 | -0.2031 | 0.03089 | -0.2083 | -6.5749
-9 | -0.2536 | 0.02448 | -0.1988 | -10.3595
-8.5 | -0.2919 | 0.01972 | -0.1857 | -14.8022
-8 | -0.3047 | 0.01464 | -0.1751 | -20.8128
-7.5 | -0.2815 | 0.01071 | -0.168 | -26.2838
-7 | -0.2314 | 0.00911 | -0.1635 | -25.4007
-6.5 | -0.1779 | 0.00814 | -0.1596 | -21.855
-6 | -0.1191 | 0.00763 | -0.1567 | -15.6094
-5.5 | -0.0594 | 0.0072 | -0.1544 | -8.25
-5 | 0.0019 | 0.00689 | -0.1527 | 0.27576
-4.5 | 0.0617 | 0.00654 | -0.151 | 9.4343
-4 | 0.124 | 0.00631 | -0.15 | 19.6513
-3.5 | 0.1866 | 0.0061 | -0.1493 | 30.5902
-3 | 0.2514 | 0.00596 | -0.1493 | 42.1812
-2.5 | 0.3151 | 0.00578 | -0.1492 | 54.5156
-2 | 0.3784 | 0.00559 | -0.1491 | 67.6923
-1.5 | 0.4405 | 0.00532 | -0.1489 | 82.8008
-1 | 0.5011 | 0.00485 | -0.1486 | 103.3196
-0.5 | 0.5617 | 0.00413 | -0.1488 | 136.0048
0 | 0.6362 | 0.0033 | -0.1521 | 192.7879
0.5 | 0.7032 | 0.00328 | -0.1527 | 214.3902
1 | 0.7676 | 0.00337 | -0.1525 | 227.7745
1.5 | 0.8256 | 0.00346 | -0.1509 | 238.6127
2 | 0.836 | 0.00394 | -0.1388 | 212.1827
2.5 | 0.8026 | 0.00552 | -0.1184 | 145.3986
3 | 0.7934 | 0.00723 | -0.1041 | 109.7372
3.5 | 0.7996 | 0.00889 | -0.0934 | 89.9438
4 | 0.8225 | 0.01029 | -0.086 | 79.932
4.5 | 0.8509 | 0.01168 | -0.0798 | 72.851
5 | 0.8843 | 0.01302 | -0.0745 | 67.9186
5.5 | 0.9228 | 0.01427 | -0.07 | 64.6671
6 | 0.9668 | 0.0154 | -0.0664 | 62.7792
6.5 | 1.0172 | 0.01634 | -0.0635 | 62.2521
7 | 1.0678 | 0.01732 | -0.0605 | 61.6513
7.5 | 1.1182 | 0.01839 | -0.0573 | 60.8048
8 | 1.1672 | 0.01959 | -0.0537 | 59.5814
9 | 1.2616 | 0.02248 | -0.0456 | 56.121
9.5 | 1.3071 | 0.02418 | -0.041 | 54.0571
10 | 1.3466 | 0.02639 | -0.0356 | 51.0269
10.5 | 1.3709 | 0.02972 | -0.0287 | 46.1272
11 | 1.3698 | 0.03501 | -0.0206 | 39.126
11.5 | 1.3506 | 0.04234 | -0.0133 | 31.8989
12 | 1.3203 | 0.05148 | -0.0084 | 25.6469
12.5 | 1.2845 | 0.06217 | -0.0067 | 20.6611
13 | 1.2406 | 0.0752 | -0.0091 | 16.4973
13.5 | 1.2002 | 0.08973 | -0.0154 | 13.3757
14 | 1.1666 | 0.10515 | -0.0247 | 11.0946
14.5 | 1.1397 | 0.12115 | -0.0356 | 9.4073
15 | 1.1184 | 0.13685 | -0.0461 | 8.1725
15.5 | 1.0988 | 0.15181 | -0.0556 | 7.238

## 81. Re 6M Mach 0.00 (1)
BIGFOIL.COM POLAR EXPORT
NACA67-614
NACA67-614 |  |  |  | Cl Max: | 1.535 | at alpha= | 10.5 | deg
JavaFoil+Calcfoil stall+Eppler ext transition |  |  |  | L/D Max: | 200.842 | at alpha= | 1 | deg
Re: | 6000000 |  |  | Cd Min: | 0.00327 | at alpha= | -1.5 | deg
Mach: | 0 |  |  | Cl=0 at alpha= | -5.375 | deg
|  |  |  | @ Cl=0.1, Cd= | 0.0059233
|  |  |  | @ Cl=0.4, Cd= | 0.0038144
|  |  |  | @ Cl=0.6, Cd= | 0.0032979
alpha (deg) | Cl | Cd | Cm | Cl/Cd
-17 | -0.614 | 0.12195 | -0.052 | -5.034
-16.5 | -0.622 | 0.11526 | -0.053 | -5.395
-16 | -0.625 | 0.10902 | -0.054 | -5.734
-15.5 | -0.626 | 0.1019 | -0.057 | -6.146
-15 | -0.624 | 0.09634 | -0.058 | -6.477
-14.5 | -0.619 | 0.09074 | -0.059 | -6.821
-14 | -0.611 | 0.08441 | -0.062 | -7.244
-13.5 | -0.599 | 0.07948 | -0.064 | -7.537
-13 | -0.585 | 0.07063 | -0.069 | -8.286
-12.5 | -0.574 | 0.05785 | -0.078 | -9.925
-12 | -0.633 | 0.01267 | -0.107 | -49.996
-11.5 | -0.607 | 0.01084 | -0.11 | -56.039
-11 | -0.574 | 0.00983 | -0.112 | -58.392
-10.5 | -0.536 | 0.00926 | -0.113 | -57.84
-10 | -0.494 | 0.00879 | -0.115 | -56.213
-9.5 | -0.449 | 0.0084 | -0.116 | -53.448
-9 | -0.402 | 0.00802 | -0.117 | -50.097
-8.5 | -0.351 | 0.00769 | -0.119 | -45.676
-8 | -0.299 | 0.00741 | -0.12 | -40.366
-7.5 | -0.245 | 0.00715 | -0.121 | -34.263
-7 | -0.189 | 0.00692 | -0.123 | -27.343
-6.5 | -0.132 | 0.00667 | -0.124 | -19.762
-6 | -0.074 | 0.00646 | -0.125 | -11.384
-5.5 | -0.015 | 0.00627 | -0.127 | -2.314
-5 | 0.045 | 0.00607 | -0.128 | 7.444
-4.5 | 0.105 | 0.00591 | -0.129 | 17.806
-4 | 0.166 | 0.00573 | -0.131 | 28.939
-3.5 | 0.227 | 0.00558 | -0.132 | 40.601
-3 | 0.288 | 0.00548 | -0.133 | 52.495
-2.5 | 0.35 | 0.00537 | -0.134 | 65.191
-2 | 0.413 | 0.00341 | -0.136 | 120.831
-1.5 | 0.474 | 0.00327 | -0.138 | 144.769
-1 | 0.535 | 0.00327 | -0.139 | 163.552
-0.5 | 0.596 | 0.00329 | -0.14 | 181.018
0 | 0.657 | 0.00341 | -0.141 | 192.819
0.5 | 0.718 | 0.00361 | -0.142 | 198.906
1 | 0.779 | 0.00388 | -0.143 | 200.842
1.5 | 0.839 | 0.00436 | -0.144 | 192.625
2 | 0.894 | 0.00473 | -0.145 | 189.08
2.5 | 0.952 | 0.00502 | -0.146 | 189.528
3 | 1.009 | 0.00706 | -0.147 | 142.998
3.5 | 1.066 | 0.00793 | -0.148 | 134.405
4 | 1.12 | 0.00917 | -0.149 | 122.195
4.5 | 1.173 | 0.01057 | -0.15 | 110.985
5 | 1.224 | 0.01098 | -0.151 | 111.521
5.5 | 1.274 | 0.01139 | -0.152 | 111.861
6 | 1.321 | 0.0118 | -0.153 | 111.867
6.5 | 1.365 | 0.0125 | -0.154 | 109.183
7 | 1.403 | 0.01305 | -0.155 | 107.56
7.5 | 1.437 | 0.01359 | -0.156 | 105.775
8 | 1.467 | 0.01414 | -0.156 | 103.762
8.5 | 1.491 | 0.01472 | -0.157 | 101.289
9 | 1.51 | 0.01543 | -0.158 | 97.898
9.5 | 1.524 | 0.01611 | -0.159 | 94.629
10 | 1.532 | 0.01673 | -0.16 | 91.562
10.5 | 1.535 | 0.01753 | -0.16 | 87.579
11 | 1.532 | 0.01852 | -0.161 | 82.712
11.5 | 1.523 | 0.01935 | -0.162 | 78.693
12 | 1.502 | 0.02017 | -0.162 | 74.451
12.5 | 1.475 | 0.02132 | -0.163 | 69.174
13 | 1.443 | 0.02236 | -0.163 | 64.514
13.5 | 1.405 | 0.02387 | -0.164 | 58.856
14 | 1.363 | 0.02544 | -0.164 | 53.6
14.5 | 1.318 | 0.02713 | -0.164 | 48.591
15 | 1.268 | 0.02971 | -0.164 | 42.663
15.5 | 1.211 | 0.03383 | -0.163 | 35.791

## 82. Re 6M Mach 0.00 (2)
BIGFOIL.COM POLAR EXPORT
NACA67-614
NACA67-614 |  |  |  | Cl Max: | 1.8041 | at alpha= | 19.5 | deg
XFOIL ncrit=9 |  |  |  | L/D Max: | 225.101 | at alpha= | 1 | deg
Re: | 6000000 |  |  | Cd Min: | 0.05005 | at alpha= | 19.5 | deg
Mach: | 0 |  |  | Cl=0 at alpha= | -4.9864 | deg
|  |  |  | @ Cl=0.1, Cd= | 0.0055917
|  |  |  | @ Cl=0.4, Cd= | 0.0045105
|  |  |  | @ Cl=0.6, Cd= | 0.0029053
alpha (deg) | Cl | Cd | Cm | Cl/Cd
-20 | -1.1745 | 0.02763 | -0.1683 | -42.5081
-19 | -1.1414 | 0.02226 | -0.1679 | -51.2758
-18.5 | -1.1226 | 0.02063 | -0.1656 | -54.4159
-18 | -1.1026 | 0.01921 | -0.1627 | -57.3972
-17.5 | -1.078 | 0.01797 | -0.1602 | -59.9889
-17 | -1.0521 | 0.01694 | -0.1574 | -62.1074
-16.5 | -1.0226 | 0.016 | -0.1549 | -63.9125
-16 | -0.9934 | 0.01512 | -0.1521 | -65.7011
-15.5 | -0.9586 | 0.01446 | -0.1499 | -66.2932
-15 | -0.9264 | 0.01374 | -0.1472 | -67.4236
-14.5 | -0.8913 | 0.01302 | -0.1448 | -68.4562
-14 | -0.8595 | 0.01216 | -0.1417 | -70.6826
-13.5 | -0.8233 | 0.01156 | -0.1392 | -71.2197
-13 | -0.7846 | 0.01107 | -0.137 | -70.8762
-12.5 | -0.7482 | 0.0106 | -0.1341 | -70.5849
-12 | -0.709 | 0.01023 | -0.1317 | -69.306
-11.5 | -0.6647 | 0.00983 | -0.1303 | -67.6195
-11 | -0.6179 | 0.00943 | -0.1294 | -65.5249
-10.5 | -0.5706 | 0.00899 | -0.1286 | -63.4705
-10 | -0.5232 | 0.00852 | -0.1277 | -61.4085
-9.5 | -0.4739 | 0.00817 | -0.1271 | -58.0049
-9 | -0.4236 | 0.00787 | -0.1267 | -53.8247
-8.5 | -0.373 | 0.0076 | -0.1264 | -49.0789
-8 | -0.3216 | 0.00736 | -0.1261 | -43.6957
-7.5 | -0.2705 | 0.00706 | -0.1258 | -38.3144
-7 | -0.218 | 0.00678 | -0.1258 | -32.1534
-6.5 | -0.1643 | 0.00656 | -0.1259 | -25.0457
-6 | -0.1101 | 0.00636 | -0.1262 | -17.3113
-5.5 | -0.0561 | 0.00612 | -0.1264 | -9.1667
-5 | -0.0015 | 0.00592 | -0.1267 | -0.25338
-4.5 | 0.0538 | 0.00576 | -0.1272 | 9.3403
-4 | 0.1087 | 0.00556 | -0.1276 | 19.5504
-3.5 | 0.164 | 0.00541 | -0.128 | 30.3142
-3 | 0.2193 | 0.00528 | -0.1285 | 41.5341
-2.5 | 0.2753 | 0.00517 | -0.1291 | 53.2495
-2 | 0.3308 | 0.00494 | -0.1296 | 66.9636
-1.5 | 0.3856 | 0.00462 | -0.13 | 83.4632
-1 | 0.4395 | 0.00421 | -0.1304 | 104.3943
-0.5 | 0.4951 | 0.00369 | -0.1313 | 134.1734
0 | 0.5576 | 0.00292 | -0.134 | 190.9589
0.5 | 0.6153 | 0.0029 | -0.1349 | 212.1724
1 | 0.6708 | 0.00298 | -0.1352 | 225.1007
1.5 | 0.7084 | 0.0035 | -0.1316 | 202.4
2 | 0.7126 | 0.00464 | -0.1208 | 153.5776
2.5 | 0.7221 | 0.0055 | -0.1113 | 131.2909
3 | 0.7463 | 0.00622 | -0.1053 | 119.9839
3.5 | 0.7726 | 0.00701 | -0.0999 | 110.214
4 | 0.8055 | 0.00771 | -0.0959 | 104.4747
4.5 | 0.8397 | 0.00842 | -0.0923 | 99.7268
5 | 0.8741 | 0.00919 | -0.0889 | 95.1143
5.5 | 0.9103 | 0.00997 | -0.0858 | 91.3039
6 | 0.951 | 0.01057 | -0.0837 | 89.9716
6.5 | 0.9929 | 0.01112 | -0.0819 | 89.2896
7 | 1.037 | 0.01162 | -0.0804 | 89.2427
7.5 | 1.079 | 0.01218 | -0.0787 | 88.5878
8 | 1.1216 | 0.01274 | -0.0772 | 88.0377
8.5 | 1.1633 | 0.01338 | -0.0755 | 86.9432
9 | 1.203 | 0.01407 | -0.0735 | 85.5011
9.5 | 1.2429 | 0.0148 | -0.0717 | 83.9797
10 | 1.2822 | 0.01558 | -0.0698 | 82.2978
10.5 | 1.3204 | 0.0164 | -0.0679 | 80.5122
11 | 1.358 | 0.0173 | -0.0659 | 78.4971
11.5 | 1.3952 | 0.01819 | -0.0639 | 76.7015
12 | 1.4323 | 0.01913 | -0.062 | 74.8719
12.5 | 1.4665 | 0.02024 | -0.0598 | 72.4555
13 | 1.5 | 0.02144 | -0.0576 | 69.9627
13.5 | 1.5344 | 0.02258 | -0.0556 | 67.9539
14 | 1.5672 | 0.02383 | -0.0535 | 65.7658
14.5 | 1.598 | 0.02524 | -0.0513 | 63.3122
15 | 1.6265 | 0.02686 | -0.0489 | 60.5547
15.5 | 1.6522 | 0.02869 | -0.0463 | 57.588
16 | 1.681 | 0.03036 | -0.0443 | 55.3689
16.5 | 1.7056 | 0.03235 | -0.042 | 52.7233
17 | 1.7283 | 0.03456 | -0.0397 | 50.0087
17.5 | 1.7496 | 0.03694 | -0.0374 | 47.3633
18 | 1.7661 | 0.03984 | -0.035 | 44.3298
18.5 | 1.7788 | 0.04315 | -0.0326 | 41.2236
19 | 1.7934 | 0.04639 | -0.0307 | 38.6592
19.5 | 1.8041 | 0.05005 | -0.0288 | 36.046

## 83. Re 6M Mach 0.10 (1)
BIGFOIL.COM POLAR EXPORT
NACA67-614
NACA67-614 |  |  |  | Cl Max: | 1.527 | at alpha= | 10 | deg
JavaFoil+Calcfoil stall+Eppler ext transition |  |  |  | L/D Max: | 201.407 | at alpha= | 1 | deg
Re: | 6000000 |  |  | Cd Min: | 0.00327 | at alpha= | -1 | deg
Mach: | 0.1 |  |  | Cl=0 at alpha= | -5.375 | deg
|  |  |  | @ Cl=0.1, Cd= | 0.0059397
|  |  |  | @ Cl=0.4, Cd= | 0.0038943
|  |  |  | @ Cl=0.6, Cd= | 0.0033021
alpha (deg) | Cl | Cd | Cm | Cl/Cd
-17 | -0.587 | 0.12402 | -0.051 | -4.732
-16.5 | -0.598 | 0.11696 | -0.052 | -5.113
-16 | -0.604 | 0.10998 | -0.053 | -5.492
-15.5 | -0.608 | 0.10308 | -0.056 | -5.9
-15 | -0.609 | 0.09747 | -0.057 | -6.246
-14.5 | -0.606 | 0.09192 | -0.058 | -6.593
-14 | -0.601 | 0.08583 | -0.061 | -6.999
-13.5 | -0.59 | 0.08093 | -0.063 | -7.293
-13 | -0.577 | 0.07296 | -0.068 | -7.911
-12.5 | -0.563 | 0.06415 | -0.074 | -8.77
-12 | -0.623 | 0.01457 | -0.106 | -42.744
-11.5 | -0.604 | 0.01116 | -0.11 | -54.076
-11 | -0.572 | 0.00995 | -0.112 | -57.517
-10.5 | -0.535 | 0.00934 | -0.114 | -57.293
-10 | -0.494 | 0.00887 | -0.115 | -55.721
-9.5 | -0.45 | 0.00848 | -0.116 | -53.045
-9 | -0.402 | 0.00809 | -0.118 | -49.744
-8.5 | -0.352 | 0.00775 | -0.119 | -45.451
-8 | -0.3 | 0.00743 | -0.121 | -40.368
-7.5 | -0.246 | 0.0072 | -0.122 | -34.141
-7 | -0.19 | 0.00694 | -0.123 | -27.347
-6.5 | -0.132 | 0.0067 | -0.125 | -19.772
-6 | -0.074 | 0.00648 | -0.126 | -11.397
-5.5 | -0.015 | 0.00627 | -0.127 | -2.323
-5 | 0.045 | 0.00612 | -0.129 | 7.416
-4.5 | 0.106 | 0.00592 | -0.13 | 17.889
-4 | 0.167 | 0.00577 | -0.131 | 28.879
-3.5 | 0.228 | 0.00561 | -0.133 | 40.598
-3 | 0.289 | 0.00551 | -0.134 | 52.406
-2.5 | 0.352 | 0.00538 | -0.135 | 65.34
-2 | 0.415 | 0.00343 | -0.137 | 120.894
-1.5 | 0.476 | 0.00328 | -0.138 | 145.223
-1 | 0.538 | 0.00327 | -0.139 | 164.183
-0.5 | 0.599 | 0.0033 | -0.141 | 181.236
0 | 0.661 | 0.00343 | -0.142 | 192.785
0.5 | 0.722 | 0.00363 | -0.143 | 198.713
1 | 0.783 | 0.00389 | -0.144 | 201.407
1.5 | 0.843 | 0.00439 | -0.145 | 192.143
2 | 0.898 | 0.00477 | -0.146 | 188.343
2.5 | 0.957 | 0.00505 | -0.147 | 189.319
3 | 1.014 | 0.00712 | -0.148 | 142.484
3.5 | 1.071 | 0.00798 | -0.149 | 134.127
4 | 1.125 | 0.00924 | -0.15 | 121.795
4.5 | 1.178 | 0.01063 | -0.151 | 110.823
5 | 1.23 | 0.01105 | -0.152 | 111.317
5.5 | 1.279 | 0.01146 | -0.153 | 111.591
6 | 1.326 | 0.01191 | -0.154 | 111.334
6.5 | 1.37 | 0.01262 | -0.155 | 108.556
7 | 1.408 | 0.01318 | -0.155 | 106.829
7.5 | 1.441 | 0.01371 | -0.156 | 105.074
8 | 1.469 | 0.01432 | -0.157 | 102.618
8.5 | 1.492 | 0.01486 | -0.158 | 100.401
9 | 1.509 | 0.01559 | -0.159 | 96.851
9.5 | 1.521 | 0.01631 | -0.16 | 93.273
10 | 1.527 | 0.017 | -0.16 | 89.779
10.5 | 1.526 | 0.01789 | -0.161 | 85.286
11 | 1.519 | 0.0188 | -0.162 | 80.795
11.5 | 1.506 | 0.01979 | -0.162 | 76.132
12 | 1.48 | 0.02077 | -0.163 | 71.254
12.5 | 1.448 | 0.02182 | -0.164 | 66.36
13 | 1.409 | 0.02322 | -0.164 | 60.685
13.5 | 1.367 | 0.0244 | -0.164 | 56.014
14 | 1.319 | 0.02613 | -0.165 | 50.473
14.5 | 1.264 | 0.02869 | -0.164 | 44.064
15 | 1.204 | 0.03222 | -0.163 | 37.38

## 84. Re 6M Mach 0.10 (2)
BIGFOIL.COM POLAR EXPORT
NACA67-614
NACA67-614 |  |  |  | Cl Max: | 1.7908 | at alpha= | 19 | deg
XFOIL ncrit=9 |  |  |  | L/D Max: | 225.518 | at alpha= | 1 | deg
Re: | 6000000 |  |  | Cd Min: | 0.04886 | at alpha= | 19 | deg
Mach: | 0.1 |  |  | Cl=0 at alpha= | -4.9856 | deg
|  |  |  | @ Cl=0.1, Cd= | 0.0056117
|  |  |  | @ Cl=0.4, Cd= | 0.0045251
|  |  |  | @ Cl=0.6, Cd= | 0.0029063
alpha (deg) | Cl | Cd | Cm | Cl/Cd
-20 | -1.1805 | 0.03449 | -0.1601 | -34.2273
-19.5 | -1.1355 | 0.0275 | -0.1746 | -41.2909
-19 | -1.1252 | 0.02449 | -0.1737 | -45.9453
-18.5 | -1.1106 | 0.02239 | -0.1714 | -49.6025
-18 | -1.0941 | 0.02058 | -0.1685 | -53.1633
-17.5 | -1.0732 | 0.01907 | -0.1655 | -56.2769
-17 | -1.0496 | 0.01785 | -0.1624 | -58.8011
-16.5 | -1.022 | 0.01673 | -0.1596 | -61.0879
-16 | -0.9945 | 0.01573 | -0.1564 | -63.2231
-15.5 | -0.9604 | 0.01497 | -0.1539 | -64.155
-15 | -0.9287 | 0.01417 | -0.1509 | -65.5399
-14.5 | -0.8917 | 0.01352 | -0.1487 | -65.9541
-14 | -0.8611 | 0.01255 | -0.1452 | -68.6135
-13.5 | -0.8253 | 0.01187 | -0.1424 | -69.5282
-13 | -0.7865 | 0.01131 | -0.14 | -69.5402
-12.5 | -0.7491 | 0.0108 | -0.1372 | -69.3611
-12 | -0.7122 | 0.0104 | -0.1341 | -68.4808
-11 | -0.6212 | 0.00955 | -0.1313 | -65.0471
-10.5 | -0.5727 | 0.00917 | -0.1305 | -62.4537
-10 | -0.5259 | 0.00862 | -0.1293 | -61.0093
-9.5 | -0.4766 | 0.00824 | -0.1286 | -57.8398
-9 | -0.4261 | 0.00793 | -0.128 | -53.7327
-8.5 | -0.3752 | 0.00765 | -0.1276 | -49.0458
-8 | -0.3236 | 0.0074 | -0.1272 | -43.7297
-7.5 | -0.2719 | 0.00711 | -0.1269 | -38.2419
-7 | -0.2192 | 0.00681 | -0.1267 | -32.188
-6.5 | -0.1652 | 0.00658 | -0.1269 | -25.1064
-6 | -0.1107 | 0.00638 | -0.1271 | -17.3511
-5.5 | -0.0564 | 0.00614 | -0.1272 | -9.1857
-5 | -0.0016 | 0.00593 | -0.1275 | -0.26981
-4.5 | 0.054 | 0.00577 | -0.1279 | 9.3588
-4 | 0.1092 | 0.00558 | -0.1283 | 19.5699
-3.5 | 0.1647 | 0.00542 | -0.1287 | 30.3875
-3 | 0.2204 | 0.0053 | -0.1291 | 41.5849
-2.5 | 0.2767 | 0.00518 | -0.1297 | 53.417
-2 | 0.3326 | 0.00495 | -0.1302 | 67.1919
-1.5 | 0.3876 | 0.00463 | -0.1306 | 83.7149
-0.5 | 0.4975 | 0.0037 | -0.1319 | 134.4595
0 | 0.5604 | 0.00292 | -0.1346 | 191.9178
0.5 | 0.6184 | 0.0029 | -0.1355 | 213.2414
1 | 0.6743 | 0.00299 | -0.1359 | 225.5184
1.5 | 0.7125 | 0.00349 | -0.1323 | 204.1547
2 | 0.7142 | 0.00463 | -0.1209 | 154.2549
2.5 | 0.7226 | 0.00552 | -0.1111 | 130.9058
3 | 0.7473 | 0.00625 | -0.1051 | 119.568
3.5 | 0.7731 | 0.00705 | -0.0995 | 109.6596
4 | 0.8054 | 0.00778 | -0.0954 | 103.5219
4.5 | 0.8403 | 0.0085 | -0.0919 | 98.8588
5 | 0.8745 | 0.00928 | -0.0883 | 94.2349
5.5 | 0.9111 | 0.01007 | -0.0853 | 90.4767
6 | 0.9513 | 0.01069 | -0.083 | 88.9897
6.5 | 0.9941 | 0.01125 | -0.0813 | 88.3644
7 | 1.0382 | 0.01176 | -0.0797 | 88.2823
7.5 | 1.0803 | 0.01234 | -0.0779 | 87.5446
8 | 1.1238 | 0.0129 | -0.0764 | 87.1163
8.5 | 1.1647 | 0.01358 | -0.0745 | 85.7658
9 | 1.205 | 0.01429 | -0.0726 | 84.3247
9.5 | 1.2456 | 0.01503 | -0.0707 | 82.8743
10 | 1.2844 | 0.01585 | -0.0687 | 81.0347
10.5 | 1.3234 | 0.01668 | -0.0667 | 79.3405
11 | 1.3609 | 0.01761 | -0.0646 | 77.28
11.5 | 1.3986 | 0.01853 | -0.0626 | 75.4776
12 | 1.4359 | 0.01951 | -0.0606 | 73.5982
12.5 | 1.4693 | 0.02073 | -0.0581 | 70.878
13 | 1.5046 | 0.02187 | -0.056 | 68.7974
13.5 | 1.5381 | 0.02312 | -0.0538 | 66.5268
14 | 1.5716 | 0.02441 | -0.0516 | 64.3834
14.5 | 1.6007 | 0.02601 | -0.0491 | 61.5417
15 | 1.6284 | 0.02778 | -0.0465 | 58.6177
15.5 | 1.6568 | 0.02951 | -0.0441 | 56.1437
16 | 1.6832 | 0.03143 | -0.0417 | 53.5539
16.5 | 1.7086 | 0.0335 | -0.0394 | 51.003
17 | 1.7287 | 0.03603 | -0.0368 | 47.9795
17.5 | 1.7471 | 0.03881 | -0.0343 | 45.0167
18 | 1.7619 | 0.04203 | -0.0318 | 41.9201
18.5 | 1.7775 | 0.04526 | -0.0297 | 39.2731
19 | 1.7908 | 0.04886 | -0.0278 | 36.6517

## 85. Re 6M Mach 0.25 (1)
BIGFOIL.COM POLAR EXPORT
NACA67-614
NACA67-614 |  |  |  | Cl Max: | 1.492 | at alpha= | 9 | deg
JavaFoil+Calcfoil stall+Eppler ext transition |  |  |  | L/D Max: | 210.436 | at alpha= | 1.5 | deg
Re: | 6000000 |  |  | Cd Min: | 0.00331 | at alpha= | -1 | deg
Mach: | 0.25 |  |  | Cl=0 at alpha= | -5.379 | deg
|  |  |  | @ Cl=0.1, Cd= | 0.0060462
|  |  |  | @ Cl=0.4, Cd= | 0.004268
|  |  |  | @ Cl=0.6, Cd= | 0.0033405
alpha (deg) | Cl | Cd | Cm | Cl/Cd
-15.5 | -0.451 | 0.11557 | -0.051 | -3.899
-15 | -0.477 | 0.10881 | -0.052 | -4.381
-14.5 | -0.498 | 0.10157 | -0.055 | -4.899
-14 | -0.513 | 0.09518 | -0.056 | -5.385
-13.5 | -0.52 | 0.08794 | -0.058 | -5.918
-13 | -0.519 | 0.08281 | -0.06 | -6.267
-12.5 | -0.513 | 0.07609 | -0.063 | -6.745
-12 | -0.502 | 0.07032 | -0.066 | -7.141
-11.5 | -0.488 | 0.06349 | -0.071 | -7.684
-11 | -0.491 | 0.03888 | -0.093 | -12.631
-10.5 | -0.524 | 0.01035 | -0.116 | -50.669
-10 | -0.49 | 0.00941 | -0.118 | -52.082
-9.5 | -0.45 | 0.00886 | -0.119 | -50.709
-9 | -0.405 | 0.00844 | -0.121 | -47.963
-8.5 | -0.356 | 0.00806 | -0.122 | -44.176
-8 | -0.305 | 0.00769 | -0.124 | -39.632
-7.5 | -0.25 | 0.0074 | -0.125 | -33.836
-7 | -0.194 | 0.0071 | -0.127 | -27.304
-6.5 | -0.135 | 0.00686 | -0.128 | -19.736
-6 | -0.076 | 0.00662 | -0.129 | -11.425
-5.5 | -0.015 | 0.0064 | -0.131 | -2.33
-5 | 0.047 | 0.00622 | -0.132 | 7.478
-4.5 | 0.108 | 0.00602 | -0.133 | 18.021
-4 | 0.171 | 0.00585 | -0.135 | 29.232
-3.5 | 0.234 | 0.00569 | -0.136 | 41.087
-3 | 0.297 | 0.00558 | -0.137 | 53.119
-2.5 | 0.361 | 0.00545 | -0.139 | 66.216
-2 | 0.426 | 0.00348 | -0.141 | 122.228
-1.5 | 0.489 | 0.00336 | -0.142 | 145.598
-1 | 0.552 | 0.00331 | -0.143 | 166.661
-0.5 | 0.615 | 0.00335 | -0.144 | 183.746
0 | 0.679 | 0.00348 | -0.146 | 195.287
0.5 | 0.742 | 0.00367 | -0.147 | 201.896
1 | 0.804 | 0.00396 | -0.148 | 202.824
1.5 | 0.866 | 0.00412 | -0.149 | 210.436
2 | 0.922 | 0.00493 | -0.15 | 187.135
2.5 | 0.982 | 0.00654 | -0.151 | 150.153
3 | 1.04 | 0.00748 | -0.152 | 139.157
3.5 | 1.098 | 0.00837 | -0.153 | 131.232
4 | 1.153 | 0.00966 | -0.154 | 119.444
4.5 | 1.207 | 0.01106 | -0.155 | 109.098
5 | 1.258 | 0.0115 | -0.156 | 109.396
5.5 | 1.307 | 0.01198 | -0.157 | 109.151
6 | 1.353 | 0.0125 | -0.158 | 108.22
6.5 | 1.395 | 0.01327 | -0.159 | 105.135
7 | 1.429 | 0.01388 | -0.16 | 102.955
7.5 | 1.456 | 0.01453 | -0.16 | 100.179
8 | 1.476 | 0.01515 | -0.161 | 97.431
8.5 | 1.488 | 0.01592 | -0.162 | 93.506
9 | 1.492 | 0.01671 | -0.163 | 89.276
9.5 | 1.486 | 0.01755 | -0.164 | 84.686
10 | 1.471 | 0.01842 | -0.164 | 79.858
10.5 | 1.445 | 0.01961 | -0.165 | 73.697
11 | 1.409 | 0.02085 | -0.166 | 67.594
11.5 | 1.363 | 0.02216 | -0.166 | 61.485
12 | 1.294 | 0.02353 | -0.167 | 55.001
12.5 | 1.213 | 0.02548 | -0.167 | 47.624
13 | 0.969 | 0.07417 | -0.123 | 13.064
13.5 | 0.866 | 0.09228 | -0.105 | 9.383
14 | 0.776 | 0.10292 | -0.097 | 7.545

## 86. Re 6M Mach 0.25 (2)
BIGFOIL.COM POLAR EXPORT
NACA67-614
NACA67-614 |  |  |  | Cl Max: | 1.7294 | at alpha= | 18 | deg
XFOIL ncrit=9 |  |  |  | L/D Max: | 230.332 | at alpha= | 1 | deg
Re: | 6000000 |  |  | Cd Min: | 0.18654 | at alpha= | -20 | deg
Mach: | 0.25 |  |  | Cl=0 at alpha= | -4.9824 | deg
|  |  |  | @ Cl=0.1, Cd= | 0.0056889
|  |  |  | @ Cl=0.4, Cd= | 0.0046958
|  |  |  | @ Cl=0.6, Cd= | 0.0029478
alpha (deg) | Cl | Cd | Cm | Cl/Cd
-20 | -0.3639 | 0.18654 | -0.0869 | -1.9508
-19.5 | -0.3473 | 0.17859 | -0.0925 | -1.9447
-19 | -0.3376 | 0.16967 | -0.0976 | -1.9897
-17.5 | -0.8974 | 0.03841 | -0.1879 | -23.3637
-17 | -0.9123 | 0.0312 | -0.1918 | -29.2404
-16 | -0.9307 | 0.02293 | -0.1856 | -40.5887
-15.5 | -0.9145 | 0.02089 | -0.1814 | -43.7769
-15 | -0.8992 | 0.01891 | -0.1765 | -47.5516
-14.5 | -0.8737 | 0.01745 | -0.1722 | -50.0688
-14 | -0.8471 | 0.01608 | -0.1676 | -52.6803
-13.5 | -0.8178 | 0.01486 | -0.163 | -55.0336
-13 | -0.7919 | 0.01327 | -0.158 | -59.676
-12.5 | -0.7545 | 0.01238 | -0.1542 | -60.9451
-12 | -0.7157 | 0.01168 | -0.1504 | -61.2757
-11.5 | -0.6782 | 0.01098 | -0.1463 | -61.7668
-11 | -0.6363 | 0.0104 | -0.1429 | -61.1827
-10.5 | -0.5882 | 0.00982 | -0.1408 | -59.8982
-10 | -0.5375 | 0.0094 | -0.1392 | -57.1809
-9.5 | -0.4895 | 0.00876 | -0.1372 | -55.879
-9 | -0.439 | 0.00831 | -0.1357 | -52.8279
-8.5 | -0.3869 | 0.00796 | -0.1345 | -48.6055
-8 | -0.3338 | 0.00765 | -0.1336 | -43.634
-7.5 | -0.279 | 0.00738 | -0.1331 | -37.8049
-7 | -0.2254 | 0.007 | -0.1323 | -32.2
-6.5 | -0.1703 | 0.00672 | -0.132 | -25.3423
-6 | -0.1143 | 0.00648 | -0.1319 | -17.6389
-5.5 | -0.0578 | 0.00628 | -0.1319 | -9.2038
-5 | -0.002 | 0.00602 | -0.1318 | -0.33223
-4.5 | 0.0549 | 0.00584 | -0.132 | 9.4007
-4 | 0.1116 | 0.00565 | -0.1321 | 19.7522
-3.5 | 0.1687 | 0.00551 | -0.1324 | 30.6171
-3 | 0.2261 | 0.00537 | -0.1328 | 42.1043
-2.5 | 0.2842 | 0.00522 | -0.1334 | 54.4444
-2 | 0.3419 | 0.00503 | -0.1339 | 67.9722
-1.5 | 0.3983 | 0.00471 | -0.1342 | 84.5648
-0.5 | 0.5107 | 0.00377 | -0.1353 | 135.4642
0 | 0.5757 | 0.00296 | -0.1381 | 194.4932
0.5 | 0.6354 | 0.00293 | -0.139 | 216.8601
1 | 0.6933 | 0.00301 | -0.1394 | 230.3322
1.5 | 0.735 | 0.00341 | -0.1361 | 215.5425
2 | 0.7263 | 0.00456 | -0.122 | 159.2763
2.5 | 0.729 | 0.00561 | -0.1107 | 129.9465
3 | 0.7513 | 0.00643 | -0.104 | 116.8429
4 | 0.8075 | 0.00816 | -0.0933 | 98.9583
4.5 | 0.842 | 0.00897 | -0.0894 | 93.8685
5 | 0.8772 | 0.00981 | -0.0856 | 89.419
5.5 | 0.9137 | 0.0107 | -0.0822 | 85.3925
6 | 0.9549 | 0.0114 | -0.0797 | 83.7632
6.5 | 0.9994 | 0.012 | -0.0778 | 83.2833
7 | 1.0449 | 0.01257 | -0.076 | 83.1265
7.5 | 1.0884 | 0.01324 | -0.0739 | 82.2054
8 | 1.1338 | 0.01386 | -0.0722 | 81.8038
8.5 | 1.1757 | 0.01464 | -0.0699 | 80.3074
9 | 1.2172 | 0.01549 | -0.0675 | 78.5797
10 | 1.2986 | 0.01733 | -0.0626 | 74.9336
10.5 | 1.339 | 0.01835 | -0.0602 | 72.97
11 | 1.3782 | 0.0194 | -0.0576 | 71.0412
11.5 | 1.417 | 0.02055 | -0.055 | 68.9538
12 | 1.4515 | 0.022 | -0.0519 | 65.9773
12.5 | 1.4897 | 0.02326 | -0.0494 | 64.0456
13 | 1.5241 | 0.02478 | -0.0464 | 61.5052
13.5 | 1.5574 | 0.02647 | -0.0435 | 58.8364
14 | 1.5865 | 0.02847 | -0.0401 | 55.7253
14.5 | 1.6167 | 0.03048 | -0.037 | 53.0413
15 | 1.6448 | 0.03275 | -0.034 | 50.2229
15.5 | 1.6676 | 0.03548 | -0.0306 | 47.0011
16 | 1.6846 | 0.03884 | -0.0271 | 43.3728
16.5 | 1.7033 | 0.04223 | -0.0241 | 40.3339
17 | 1.7161 | 0.04629 | -0.0212 | 37.0728
17.5 | 1.7265 | 0.05085 | -0.0188 | 33.9528
18 | 1.7294 | 0.05643 | -0.0167 | 30.6468
18.5 | 1.7266 | 0.063 | -0.0155 | 27.4063
19 | 1.7179 | 0.07074 | -0.0154 | 24.2847
19.5 | 1.7012 | 0.07999 | -0.0167 | 21.2677
20 | 1.6773 | 0.09093 | -0.0199 | 18.4461

## 87. Re 6M Mach 0.50 (1)
BIGFOIL.COM POLAR EXPORT
NACA67-614
NACA67-614 |  |  |  | Cl Max: | 1.428 | at alpha= | 6 | deg
JavaFoil+Calcfoil stall+Eppler ext transition |  |  |  | L/D Max: | 256.309 | at alpha= | 1 | deg
Re: | 6000000 |  |  | Cd Min: | 0.00314 | at alpha= | -0.5 | deg
Mach: | 0.5 |  |  | Cl=0 at alpha= | -5.3806 | deg
|  |  |  | @ Cl=0.1, Cd= | 0.0065354
|  |  |  | @ Cl=0.4, Cd= | 0.0057744
|  |  |  | @ Cl=0.6, Cd= | 0.0033808
alpha (deg) | Cl | Cd | Cm | Cl/Cd
-20 | -0.812 | 0.15675 | -0.061 | -5.182
-19.5 | -0.783 | 0.1516 | -0.06 | -5.165
-19 | -0.755 | 0.14791 | -0.06 | -5.105
-18.5 | -0.728 | 0.14215 | -0.06 | -5.121
-18 | -0.701 | 0.13837 | -0.061 | -5.064
-17.5 | -0.673 | 0.13386 | -0.062 | -5.031
-17 | -0.646 | 0.12803 | -0.063 | -5.047
-16.5 | -0.618 | 0.12319 | -0.062 | -5.016
-16 | -0.59 | 0.1158 | -0.062 | -5.094
-15.5 | -0.563 | 0.10803 | -0.063 | -5.207
-15 | -0.535 | 0.10087 | -0.063 | -5.303
-14.5 | -0.507 | 0.09474 | -0.064 | -5.356
-14 | -0.48 | 0.09821 | -0.065 | -4.885
-13.5 | -0.451 | 0.10089 | -0.063 | -4.474
-13 | -0.424 | 0.0901 | -0.064 | -4.704
-12.5 | -0.396 | 0.08207 | -0.066 | -4.83
-12 | -0.369 | 0.07601 | -0.067 | -4.852
-11.5 | -0.341 | 0.07039 | -0.068 | -4.849
-11 | -0.312 | 0.08108 | -0.064 | -3.854
-10.5 | -0.285 | 0.07079 | -0.064 | -4.022
-10 | -0.257 | 0.0644 | -0.067 | -3.994
-9.5 | -0.23 | 0.05882 | -0.07 | -3.906
-9 | -0.203 | 0.05275 | -0.076 | -3.843
-8.5 | -0.174 | 0.05526 | -0.066 | -3.14
-8 | -0.241 | 0.0452 | -0.083 | -5.332
-7.5 | -0.255 | 0.00854 | -0.139 | -29.916
-7 | -0.205 | 0.00805 | -0.141 | -25.439
-6.5 | -0.146 | 0.00764 | -0.142 | -19.094
-6 | -0.082 | 0.00727 | -0.144 | -11.333
-5.5 | -0.016 | 0.007 | -0.145 | -2.338
-5 | 0.051 | 0.00672 | -0.147 | 7.633
-4.5 | 0.12 | 0.00646 | -0.148 | 18.579
-4 | 0.19 | 0.00624 | -0.15 | 30.353
-3.5 | 0.259 | 0.00608 | -0.151 | 42.691
-3 | 0.33 | 0.00593 | -0.153 | 55.64
-2.5 | 0.402 | 0.00577 | -0.154 | 69.631
-2 | 0.473 | 0.00421 | -0.156 | 112.405
-1.5 | 0.545 | 0.00359 | -0.158 | 151.856
-1 | 0.616 | 0.00332 | -0.16 | 185.769
-0.5 | 0.686 | 0.00314 | -0.161 | 218.442
0 | 0.758 | 0.00332 | -0.162 | 228.319
0.5 | 0.828 | 0.00324 | -0.164 | 255.78
1 | 0.897 | 0.0035 | -0.165 | 256.309
1.5 | 0.965 | 0.00527 | -0.166 | 183.276
2 | 1.025 | 0.00681 | -0.167 | 150.462
2.5 | 1.09 | 0.00758 | -0.168 | 143.841
3 | 1.154 | 0.00904 | -0.169 | 127.643
3.5 | 1.216 | 0.01073 | -0.17 | 113.345
4 | 1.273 | 0.01256 | -0.171 | 101.32
4.5 | 1.325 | 0.01317 | -0.172 | 100.667
5 | 1.371 | 0.01387 | -0.173 | 98.82
5.5 | 1.407 | 0.01492 | -0.174 | 94.25
6 | 1.428 | 0.0159 | -0.175 | 89.81
6.5 | 1.425 | 0.01696 | -0.176 | 84.029
7 | 1.348 | 0.01837 | -0.177 | 73.345
7.5 | 0.863 | 0.02062 | -0.178 | 41.855
8 | 0.896 | 0.02125 | -0.179 | 42.159
8.5 | 0.761 | 0.06316 | -0.086 | 12.045
9 | 0.958 | 0.02293 | -0.18 | 41.76
9.5 | 0.814 | 0.07175 | -0.088 | 11.346
10 | 1.023 | 0.0238 | -0.183 | 42.986
10.5 | 0.873 | 0.07127 | -0.104 | 12.248
11 | 0.896 | 0.07947 | -0.096 | 11.273

## 88. Re 6M Mach 0.50 (2)
BIGFOIL.COM POLAR EXPORT
NACA67-614
NACA67-614 |  |  |  | Cl Max: | 1.3875 | at alpha= | 10.5 | deg
XFOIL ncrit=9 |  |  |  | L/D Max: | 247.885 | at alpha= | 1.5 | deg
Re: | 6000000 |  |  | Cd Min: | 0.14984 | at alpha= | 15.5 | deg
Mach: | 0.5 |  |  | Cl=0 at alpha= | -4.983 | deg
|  |  |  | @ Cl=0.1, Cd= | 0.0061505
|  |  |  | @ Cl=0.4, Cd= | 0.0052447
|  |  |  | @ Cl=0.6, Cd= | 0.0036891
alpha (deg) | Cl | Cd | Cm | Cl/Cd
-13 | -0.0879 | 0.09574 | -0.1742 | -0.91811
-12.5 | -0.0814 | 0.0883 | -0.1781 | -0.92186
-12 | -0.0756 | 0.08087 | -0.1822 | -0.93483
-11.5 | -0.0881 | 0.07099 | -0.1879 | -1.241
-11 | -0.1086 | 0.06035 | -0.1947 | -1.7995
-10.5 | -0.1397 | 0.0461 | -0.2077 | -3.0304
-10 | -0.1736 | 0.0365 | -0.2125 | -4.7562
-9.5 | -0.2203 | 0.02939 | -0.2081 | -7.4957
-9 | -0.2722 | 0.02335 | -0.1973 | -11.6574
-8.5 | -0.3231 | 0.01771 | -0.1827 | -18.2439
-8 | -0.3256 | 0.01282 | -0.1731 | -25.3978
-7.5 | -0.2902 | 0.00982 | -0.167 | -29.5519
-7 | -0.2384 | 0.00851 | -0.1626 | -28.0141
-6.5 | -0.1813 | 0.0078 | -0.1591 | -23.2436
-6 | -0.124 | 0.00721 | -0.156 | -17.1983
-5.5 | -0.0635 | 0.00685 | -0.1537 | -9.2701
-5 | -0.0021 | 0.00657 | -0.152 | -0.31963
-4.5 | 0.0596 | 0.00629 | -0.1507 | 9.4754
-4 | 0.1233 | 0.00607 | -0.15 | 20.313
-3.5 | 0.1869 | 0.00585 | -0.1495 | 31.9487
-3 | 0.251 | 0.00567 | -0.1493 | 44.2681
-2.5 | 0.3151 | 0.00549 | -0.1492 | 57.3953
-2 | 0.3793 | 0.00532 | -0.1493 | 71.297
-1.5 | 0.4425 | 0.00509 | -0.1493 | 86.9352
-1 | 0.5029 | 0.00473 | -0.1489 | 106.3214
-0.5 | 0.5643 | 0.00417 | -0.149 | 135.3237
0 | 0.6378 | 0.00318 | -0.1523 | 200.566
0.5 | 0.7052 | 0.0031 | -0.1531 | 227.4839
1 | 0.7724 | 0.00314 | -0.1536 | 245.9873
1.5 | 0.8205 | 0.00331 | -0.1497 | 247.8852
2 | 0.804 | 0.00431 | -0.1321 | 186.5429
2.5 | 0.7797 | 0.00593 | -0.1141 | 131.484
3 | 0.7811 | 0.00748 | -0.102 | 104.4251
3.5 | 0.7911 | 0.00908 | -0.0921 | 87.1256
4 | 0.8207 | 0.01031 | -0.0859 | 79.6023
4.5 | 0.8532 | 0.01157 | -0.0803 | 73.7424
5 | 0.8909 | 0.01275 | -0.0757 | 69.8745
5.5 | 0.9296 | 0.014 | -0.0712 | 66.4
6 | 0.9772 | 0.01498 | -0.068 | 65.2336
6.5 | 1.0278 | 0.01589 | -0.0651 | 64.6822
7 | 1.0794 | 0.01682 | -0.0621 | 64.1736
7.5 | 1.1303 | 0.01785 | -0.059 | 63.3221
8 | 1.1806 | 0.01899 | -0.0555 | 62.1696
8.5 | 1.2279 | 0.02034 | -0.0515 | 60.3687
9 | 1.2764 | 0.02176 | -0.0473 | 58.6581
9.5 | 1.3218 | 0.02345 | -0.0426 | 56.3667
10 | 1.3618 | 0.02559 | -0.0371 | 53.2161
10.5 | 1.3875 | 0.02879 | -0.03 | 48.1938
11 | 1.3854 | 0.03406 | -0.0216 | 40.6753
11.5 | 1.3669 | 0.04124 | -0.014 | 33.145
12 | 1.3328 | 0.05054 | -0.0088 | 26.3712
12.5 | 1.2914 | 0.06165 | -0.0069 | 20.9473
13 | 1.2489 | 0.07443 | -0.009 | 16.7795
13.5 | 1.21 | 0.0886 | -0.0149 | 13.6569
14 | 1.1767 | 0.10379 | -0.0238 | 11.3373
15 | 1.1294 | 0.13518 | -0.045 | 8.3548
15.5 | 1.1115 | 0.14984 | -0.0543 | 7.4179

## 89. Re 7M Mach 0.00 (1)
BIGFOIL.COM POLAR EXPORT
NACA67-614
NACA67-614 |  |  |  | Cl Max: | 1.536 | at alpha= | 10.5 | deg
JavaFoil+Calcfoil stall+Eppler ext transition |  |  |  | L/D Max: | 181.058 | at alpha= | 2.5 | deg
Re: | 7000000 |  |  | Cd Min: | 0.00325 | at alpha= | -1 | deg
Mach: | 0 |  |  | Cl=0 at alpha= | -5.375 | deg
|  |  |  | @ Cl=0.1, Cd= | 0.005745
|  |  |  | @ Cl=0.4, Cd= | 0.0043468
|  |  |  | @ Cl=0.6, Cd= | 0.0033495
alpha (deg) | Cl | Cd | Cm | Cl/Cd
-17 | -0.614 | 0.1206 | -0.052 | -5.092
-16.5 | -0.622 | 0.11444 | -0.054 | -5.438
-16 | -0.626 | 0.10753 | -0.055 | -5.82
-15.5 | -0.627 | 0.10057 | -0.057 | -6.233
-15 | -0.625 | 0.09487 | -0.059 | -6.586
-14.5 | -0.62 | 0.08928 | -0.061 | -6.942
-14 | -0.613 | 0.08254 | -0.064 | -7.426
-13.5 | -0.6 | 0.07799 | -0.065 | -7.695
-13 | -0.589 | 0.06692 | -0.073 | -8.803
-12.5 | -0.636 | 0.02067 | -0.101 | -30.799
-12 | -0.637 | 0.01164 | -0.108 | -54.719
-11.5 | -0.608 | 0.0104 | -0.11 | -58.464
-11 | -0.575 | 0.00952 | -0.112 | -60.371
-10.5 | -0.536 | 0.00899 | -0.113 | -59.671
-10 | -0.494 | 0.00855 | -0.115 | -57.814
-9.5 | -0.449 | 0.0082 | -0.116 | -54.83
-9 | -0.402 | 0.00779 | -0.117 | -51.591
-8.5 | -0.352 | 0.00751 | -0.119 | -46.847
-8 | -0.299 | 0.0072 | -0.12 | -41.576
-7.5 | -0.245 | 0.00696 | -0.121 | -35.208
-7 | -0.189 | 0.00675 | -0.123 | -28.048
-6.5 | -0.132 | 0.00648 | -0.124 | -20.364
-6 | -0.074 | 0.00627 | -0.125 | -11.736
-5.5 | -0.015 | 0.0061 | -0.127 | -2.38
-5 | 0.045 | 0.00591 | -0.128 | 7.641
-4.5 | 0.105 | 0.00573 | -0.129 | 18.406
-4 | 0.166 | 0.00561 | -0.131 | 29.6
-3.5 | 0.227 | 0.00548 | -0.132 | 41.413
-3 | 0.288 | 0.00537 | -0.133 | 53.621
-2.5 | 0.35 | 0.00525 | -0.134 | 66.664
-2 | 0.412 | 0.00413 | -0.136 | 99.758
-1.5 | 0.474 | 0.00345 | -0.138 | 137.338
-1 | 0.535 | 0.00325 | -0.139 | 164.646
-0.5 | 0.596 | 0.00332 | -0.14 | 179.354
0 | 0.657 | 0.00377 | -0.141 | 174.316
0.5 | 0.718 | 0.00416 | -0.142 | 172.599
1 | 0.778 | 0.00434 | -0.143 | 179.338
1.5 | 0.839 | 0.00498 | -0.144 | 168.266
2 | 0.894 | 0.00529 | -0.145 | 169.092
2.5 | 0.952 | 0.00526 | -0.146 | 181.058
3 | 1.009 | 0.00736 | -0.147 | 137.24
3.5 | 1.066 | 0.00809 | -0.148 | 131.723
4 | 1.12 | 0.00982 | -0.149 | 114.102
4.5 | 1.173 | 0.01029 | -0.15 | 114.049
5 | 1.225 | 0.01068 | -0.151 | 114.724
5.5 | 1.274 | 0.01109 | -0.152 | 114.94
6 | 1.321 | 0.01151 | -0.153 | 114.771
6.5 | 1.365 | 0.01217 | -0.154 | 112.191
7 | 1.404 | 0.01273 | -0.155 | 110.339
7.5 | 1.438 | 0.01323 | -0.156 | 108.672
8 | 1.468 | 0.01377 | -0.156 | 106.611
8.5 | 1.492 | 0.01432 | -0.157 | 104.178
9 | 1.511 | 0.015 | -0.158 | 100.722
9.5 | 1.525 | 0.01568 | -0.159 | 97.279
10 | 1.533 | 0.01629 | -0.16 | 94.145
10.5 | 1.536 | 0.01705 | -0.16 | 90.074
11 | 1.532 | 0.01798 | -0.161 | 85.228
11.5 | 1.524 | 0.01883 | -0.162 | 80.948
12 | 1.503 | 0.01962 | -0.162 | 76.602
12.5 | 1.476 | 0.02069 | -0.163 | 71.307
13 | 1.444 | 0.02168 | -0.164 | 66.576
13.5 | 1.406 | 0.02315 | -0.164 | 60.745
14 | 1.365 | 0.02465 | -0.164 | 55.366
14.5 | 1.32 | 0.02622 | -0.164 | 50.343
15 | 1.271 | 0.0285 | -0.164 | 44.601
15.5 | 1.216 | 0.03182 | -0.163 | 38.21

## 90. Re 7M Mach 0.00 (2)
BIGFOIL.COM POLAR EXPORT
NACA67-614
NACA67-614 |  |  |  | Cl Max: | 1.836 | at alpha= | 20 | deg
XFOIL ncrit=9 |  |  |  | L/D Max: | 224.195 | at alpha= | 1 | deg
Re: | 7000000 |  |  | Cd Min: | 0.05193 | at alpha= | 20 | deg
Mach: | 0 |  |  | Cl=0 at alpha= | -4.9864 | deg
|  |  |  | @ Cl=0.1, Cd= | 0.0054245
|  |  |  | @ Cl=0.4, Cd= | 0.0044393
|  |  |  | @ Cl=0.6, Cd= | 0.0028794
alpha (deg) | Cl | Cd | Cm | Cl/Cd
-20 | -1.1826 | 0.02626 | -0.1697 | -45.0343
-19.5 | -1.1733 | 0.02322 | -0.1689 | -50.5297
-19 | -1.1598 | 0.02118 | -0.1664 | -54.7592
-18.5 | -1.1392 | 0.01969 | -0.164 | -57.8568
-18 | -1.1186 | 0.01826 | -0.1612 | -61.2596
-17.5 | -1.0949 | 0.0171 | -0.1582 | -64.0292
-17 | -1.0668 | 0.01608 | -0.1557 | -66.3433
-16.5 | -1.038 | 0.01521 | -0.1529 | -68.2446
-16 | -1.0062 | 0.01438 | -0.1505 | -69.9722
-15.5 | -0.9723 | 0.01376 | -0.148 | -70.6613
-15 | -0.9373 | 0.01306 | -0.1457 | -71.7688
-14.5 | -0.9008 | 0.01251 | -0.1434 | -72.0064
-14 | -0.8667 | 0.01179 | -0.1407 | -73.5115
-13.5 | -0.8298 | 0.01117 | -0.1382 | -74.2883
-13 | -0.7938 | 0.01061 | -0.1355 | -74.8162
-12.5 | -0.759 | 0.01021 | -0.1322 | -74.3389
-12 | -0.716 | 0.00981 | -0.1306 | -72.9867
-11.5 | -0.6698 | 0.0094 | -0.1296 | -71.2553
-11 | -0.6224 | 0.00902 | -0.1287 | -69.0022
-10.5 | -0.5738 | 0.00869 | -0.1281 | -66.0299
-10 | -0.5261 | 0.00826 | -0.1272 | -63.6925
-9.5 | -0.4774 | 0.0079 | -0.1265 | -60.4304
-9 | -0.4275 | 0.0076 | -0.126 | -56.25
-8.5 | -0.3765 | 0.00735 | -0.1257 | -51.2245
-8 | -0.324 | 0.0071 | -0.1257 | -45.6338
-7.5 | -0.2711 | 0.00684 | -0.1258 | -39.6345
-7 | -0.2186 | 0.00655 | -0.1257 | -33.374
-6.5 | -0.1649 | 0.00632 | -0.1259 | -26.0918
-6 | -0.1105 | 0.00612 | -0.1262 | -18.0556
-5.5 | -0.0559 | 0.00592 | -0.1265 | -9.4426
-5 | -0.0015 | 0.00572 | -0.1268 | -0.26224
-4.5 | 0.0536 | 0.00556 | -0.1272 | 9.6403
-4 | 0.1084 | 0.0054 | -0.1276 | 20.0741
-3.5 | 0.1638 | 0.00527 | -0.128 | 31.0816
-3 | 0.22 | 0.00513 | -0.1287 | 42.885
-2.5 | 0.2763 | 0.00497 | -0.1293 | 55.5936
-2 | 0.3325 | 0.00478 | -0.1299 | 69.5607
-1.5 | 0.3867 | 0.00452 | -0.1302 | 85.5531
-1 | 0.4411 | 0.00419 | -0.1306 | 105.2745
-0.5 | 0.498 | 0.00371 | -0.1318 | 134.2318
0 | 0.5561 | 0.00313 | -0.1333 | 177.6677
0.5 | 0.6174 | 0.00278 | -0.1354 | 222.0863
1 | 0.6681 | 0.00298 | -0.1347 | 224.1946
1.5 | 0.6922 | 0.00387 | -0.1282 | 178.863
2 | 0.6986 | 0.00485 | -0.1179 | 144.0412
2.5 | 0.715 | 0.00566 | -0.1099 | 126.3251
3 | 0.7418 | 0.00634 | -0.1045 | 117.0032
3.5 | 0.7726 | 0.00702 | -0.1 | 110.057
4 | 0.8081 | 0.00765 | -0.0965 | 105.634
4.5 | 0.8429 | 0.00834 | -0.093 | 101.0671
5 | 0.8793 | 0.00905 | -0.0899 | 97.1602
5.5 | 0.9166 | 0.00975 | -0.0871 | 94.0103
6 | 0.9587 | 0.01031 | -0.0852 | 92.9874
6.5 | 1.0006 | 0.01085 | -0.0833 | 92.2212
7 | 1.0448 | 0.01131 | -0.0819 | 92.3784
7.5 | 1.088 | 0.01184 | -0.0804 | 91.8919
8 | 1.1304 | 0.01238 | -0.0787 | 91.3086
8.5 | 1.172 | 0.013 | -0.077 | 90.1538
9 | 1.2123 | 0.01369 | -0.0752 | 88.5537
9.5 | 1.2512 | 0.01443 | -0.0731 | 86.7082
10 | 1.2917 | 0.01514 | -0.0714 | 85.317
10.5 | 1.3292 | 0.01599 | -0.0693 | 83.127
11 | 1.368 | 0.01679 | -0.0675 | 81.4771
11.5 | 1.4063 | 0.01763 | -0.0657 | 79.7674
12 | 1.4416 | 0.01863 | -0.0635 | 77.3806
12.5 | 1.4769 | 0.01969 | -0.0614 | 75.0076
13 | 1.5116 | 0.02076 | -0.0593 | 72.8131
13.5 | 1.5468 | 0.02184 | -0.0574 | 70.8242
14 | 1.5786 | 0.02312 | -0.0551 | 68.2785
14.5 | 1.6099 | 0.0245 | -0.0529 | 65.7102
15 | 1.637 | 0.02618 | -0.0503 | 62.5286
15.5 | 1.6674 | 0.02766 | -0.0482 | 60.282
16 | 1.6945 | 0.02939 | -0.0459 | 57.6557
16.5 | 1.7199 | 0.03131 | -0.0436 | 54.9313
17 | 1.7427 | 0.03349 | -0.0412 | 52.0364
17.5 | 1.7629 | 0.03591 | -0.0388 | 49.0922
18 | 1.7797 | 0.03873 | -0.0363 | 45.9515
18.5 | 1.7977 | 0.04154 | -0.0342 | 43.2764
19 | 1.8134 | 0.04463 | -0.0322 | 40.6319
19.5 | 1.8263 | 0.0481 | -0.0304 | 37.9688
20 | 1.836 | 0.05193 | -0.0286 | 35.3553

## 91. Re 7M Mach 0.10 (1)
BIGFOIL.COM POLAR EXPORT
NACA67-614
NACA67-614 |  |  |  | Cl Max: | 1.527 | at alpha= | 10 | deg
JavaFoil+Calcfoil stall+Eppler ext transition |  |  |  | L/D Max: | 183.403 | at alpha= | 1.5 | deg
Re: | 7000000 |  |  | Cd Min: | 0.00325 | at alpha= | -1 | deg
Mach: | 0.1 |  |  | Cl=0 at alpha= | -5.375 | deg
|  |  |  | @ Cl=0.1, Cd= | 0.0057577
|  |  |  | @ Cl=0.4, Cd= | 0.0043929
|  |  |  | @ Cl=0.6, Cd= | 0.0033473
alpha (deg) | Cl | Cd | Cm | Cl/Cd
-17 | -0.587 | 0.12253 | -0.052 | -4.791
-16.5 | -0.598 | 0.11671 | -0.053 | -5.126
-16 | -0.605 | 0.10925 | -0.054 | -5.534
-15.5 | -0.609 | 0.10186 | -0.057 | -5.975
-15 | -0.609 | 0.09677 | -0.058 | -6.294
-14.5 | -0.607 | 0.09088 | -0.059 | -6.676
-14 | -0.602 | 0.08456 | -0.062 | -7.116
-13.5 | -0.591 | 0.07992 | -0.063 | -7.393
-13 | -0.579 | 0.07142 | -0.069 | -8.102
-12.5 | -0.566 | 0.06102 | -0.076 | -9.276
-12 | -0.63 | 0.01247 | -0.108 | -50.522
-11.5 | -0.605 | 0.01065 | -0.11 | -56.813
-11 | -0.573 | 0.00964 | -0.112 | -59.436
-10.5 | -0.535 | 0.00908 | -0.114 | -58.955
-10 | -0.494 | 0.00862 | -0.115 | -57.329
-9.5 | -0.45 | 0.00824 | -0.117 | -54.621
-9 | -0.402 | 0.00785 | -0.118 | -51.29
-8.5 | -0.353 | 0.00753 | -0.119 | -46.81
-8 | -0.3 | 0.00725 | -0.121 | -41.399
-7.5 | -0.246 | 0.00699 | -0.122 | -35.187
-7 | -0.19 | 0.00677 | -0.123 | -28.055
-6.5 | -0.133 | 0.00649 | -0.125 | -20.41
-6 | -0.074 | 0.00632 | -0.126 | -11.697
-5.5 | -0.015 | 0.00612 | -0.127 | -2.384
-5 | 0.045 | 0.00592 | -0.129 | 7.667
-4.5 | 0.106 | 0.00574 | -0.13 | 18.448
-4 | 0.167 | 0.00562 | -0.131 | 29.674
-3.5 | 0.228 | 0.00549 | -0.133 | 41.525
-3 | 0.289 | 0.00538 | -0.134 | 53.76
-2.5 | 0.352 | 0.00526 | -0.135 | 66.823
-2 | 0.414 | 0.00414 | -0.137 | 99.9
-1.5 | 0.476 | 0.00345 | -0.138 | 138.054
-1 | 0.538 | 0.00325 | -0.139 | 165.328
-0.5 | 0.599 | 0.00334 | -0.141 | 179.149
0 | 0.661 | 0.00379 | -0.142 | 174.15
0.5 | 0.722 | 0.00416 | -0.143 | 173.746
1 | 0.782 | 0.00435 | -0.144 | 179.834
1.5 | 0.843 | 0.0046 | -0.145 | 183.403
2 | 0.898 | 0.00533 | -0.146 | 168.613
2.5 | 0.957 | 0.00528 | -0.147 | 181.305
3 | 1.014 | 0.00742 | -0.148 | 136.787
3.5 | 1.071 | 0.00816 | -0.149 | 131.248
4 | 1.125 | 0.00987 | -0.15 | 114.025
4.5 | 1.179 | 0.01037 | -0.151 | 113.713
5 | 1.23 | 0.01077 | -0.152 | 114.189
5.5 | 1.279 | 0.01118 | -0.153 | 114.474
6 | 1.326 | 0.01161 | -0.154 | 114.228
6.5 | 1.37 | 0.01228 | -0.155 | 111.554
7 | 1.408 | 0.01283 | -0.155 | 109.798
7.5 | 1.441 | 0.01334 | -0.156 | 108.023
8 | 1.47 | 0.01393 | -0.157 | 105.522
8.5 | 1.493 | 0.01447 | -0.158 | 103.164
9 | 1.51 | 0.01518 | -0.159 | 99.527
9.5 | 1.522 | 0.01585 | -0.16 | 96.028
10 | 1.527 | 0.01652 | -0.16 | 92.463
10.5 | 1.527 | 0.01742 | -0.161 | 87.627
11 | 1.52 | 0.0183 | -0.162 | 83.074
11.5 | 1.507 | 0.01923 | -0.163 | 78.375
12 | 1.481 | 0.02018 | -0.163 | 73.385
12.5 | 1.449 | 0.02123 | -0.164 | 68.234
13 | 1.41 | 0.02253 | -0.164 | 62.588
13.5 | 1.367 | 0.02389 | -0.165 | 57.238
14 | 1.32 | 0.02534 | -0.165 | 52.1
14.5 | 1.267 | 0.0276 | -0.165 | 45.91
15 | 1.21 | 0.03037 | -0.164 | 39.821

## 92. Re 7M Mach 0.10 (2)
BIGFOIL.COM POLAR EXPORT
NACA67-614
NACA67-614 |  |  |  | Cl Max: | 1.828 | at alpha= | 20 | deg
XFOIL ncrit=9 |  |  |  | L/D Max: | 225.403 | at alpha= | 1 | deg
Re: | 7000000 |  |  | Cd Min: | 0.05549 | at alpha= | 20 | deg
Mach: | 0.1 |  |  | Cl=0 at alpha= | -4.9855 | deg
|  |  |  | @ Cl=0.1, Cd= | 0.0054371
|  |  |  | @ Cl=0.4, Cd= | 0.0044691
|  |  |  | @ Cl=0.6, Cd= | 0.0029039
alpha (deg) | Cl | Cd | Cm | Cl/Cd
-20 | -1.1839 | 0.03027 | -0.1686 | -39.1113
-19.5 | -1.1521 | 0.02623 | -0.1741 | -43.923
-19 | -1.1442 | 0.02332 | -0.1725 | -49.0652
-18.5 | -1.1273 | 0.02137 | -0.1702 | -52.7515
-18 | -1.1114 | 0.01957 | -0.167 | -56.791
-17.5 | -1.0907 | 0.01813 | -0.1638 | -60.16
-17 | -1.0652 | 0.01692 | -0.1608 | -62.9551
-16.5 | -1.0385 | 0.01588 | -0.1576 | -65.3967
-16 | -1.0079 | 0.01493 | -0.1548 | -67.5084
-15 | -0.9405 | 0.01344 | -0.1494 | -69.9777
-14.5 | -0.9043 | 0.01284 | -0.1469 | -70.4283
-14 | -0.8676 | 0.01223 | -0.1443 | -70.9403
-13.5 | -0.8314 | 0.0115 | -0.1416 | -72.2957
-13 | -0.7956 | 0.01084 | -0.1386 | -73.3948
-12.5 | -0.7601 | 0.01038 | -0.1353 | -73.2274
-12 | -0.7196 | 0.00997 | -0.1329 | -72.1765
-11.5 | -0.6735 | 0.00953 | -0.1316 | -70.6716
-11 | -0.626 | 0.00912 | -0.1306 | -68.6404
-10.5 | -0.5772 | 0.00877 | -0.1298 | -65.8153
-10 | -0.5286 | 0.00838 | -0.1289 | -63.0788
-9.5 | -0.4801 | 0.00797 | -0.128 | -60.2384
-9 | -0.4301 | 0.00766 | -0.1273 | -56.1488
-8.5 | -0.3788 | 0.00739 | -0.1269 | -51.2585
-8 | -0.3259 | 0.00713 | -0.1268 | -45.7083
-7.5 | -0.2723 | 0.0069 | -0.1269 | -39.4638
-7 | -0.2198 | 0.00658 | -0.1267 | -33.4043
-6.5 | -0.1659 | 0.00634 | -0.1268 | -26.1672
-6 | -0.1112 | 0.00614 | -0.127 | -18.1107
-5.5 | -0.0562 | 0.00595 | -0.1273 | -9.4454
-5 | -0.0016 | 0.00573 | -0.1276 | -0.27923
-4.5 | 0.0537 | 0.00558 | -0.1279 | 9.6237
-4 | 0.1088 | 0.00541 | -0.1282 | 20.1109
-3.5 | 0.1646 | 0.00529 | -0.1287 | 31.1153
-3 | 0.221 | 0.00514 | -0.1293 | 42.9961
-2.5 | 0.2777 | 0.00497 | -0.13 | 55.8753
-2 | 0.3342 | 0.00479 | -0.1306 | 69.7704
-1.5 | 0.3886 | 0.00454 | -0.1308 | 85.5947
-1 | 0.4433 | 0.0042 | -0.1313 | 105.5476
-0.5 | 0.5004 | 0.00373 | -0.1324 | 134.1555
0 | 0.5589 | 0.00313 | -0.134 | 178.5623
0.5 | 0.6207 | 0.00279 | -0.136 | 222.4731
1 | 0.6717 | 0.00298 | -0.1353 | 225.4027
1.5 | 0.6958 | 0.00386 | -0.1288 | 180.2591
2 | 0.7004 | 0.00484 | -0.118 | 144.7107
2.5 | 0.7159 | 0.00567 | -0.1098 | 126.261
3 | 0.7428 | 0.00636 | -0.1043 | 116.7925
3.5 | 0.7728 | 0.00707 | -0.0996 | 109.3069
4 | 0.808 | 0.00772 | -0.096 | 104.6632
4.5 | 0.8435 | 0.00841 | -0.0926 | 100.2973
5 | 0.8793 | 0.00914 | -0.0893 | 96.2035
5.5 | 0.9174 | 0.00985 | -0.0866 | 93.1371
6 | 0.959 | 0.01043 | -0.0845 | 91.9463
6.5 | 1.0017 | 0.01097 | -0.0827 | 91.3127
7 | 1.0465 | 0.01144 | -0.0813 | 91.4773
7.5 | 1.0889 | 0.01201 | -0.0795 | 90.6661
8 | 1.1323 | 0.01254 | -0.078 | 90.2951
8.5 | 1.1746 | 0.01317 | -0.0763 | 89.1875
9 | 1.2139 | 0.0139 | -0.0741 | 87.3309
9.5 | 1.2538 | 0.01466 | -0.0721 | 85.5252
10 | 1.2942 | 0.0154 | -0.0703 | 84.039
10.5 | 1.3318 | 0.01627 | -0.0681 | 81.8562
11 | 1.3719 | 0.01706 | -0.0663 | 80.4162
11.5 | 1.4089 | 0.01799 | -0.0642 | 78.3157
12 | 1.4453 | 0.01901 | -0.062 | 76.0284
12.5 | 1.4799 | 0.02014 | -0.0597 | 73.4806
13 | 1.5162 | 0.02119 | -0.0577 | 71.5526
13.5 | 1.5502 | 0.02239 | -0.0554 | 69.2363
14 | 1.5826 | 0.02373 | -0.0531 | 66.692
14.5 | 1.6118 | 0.02531 | -0.0505 | 63.6823
15 | 1.6422 | 0.02686 | -0.0482 | 61.1392
15.5 | 1.6707 | 0.02854 | -0.0458 | 58.5389
16 | 1.6983 | 0.03036 | -0.0434 | 55.9387
16.5 | 1.7219 | 0.03252 | -0.0408 | 52.949
17 | 1.741 | 0.03509 | -0.038 | 49.6153
17.5 | 1.7612 | 0.03769 | -0.0356 | 46.7286
18 | 1.7809 | 0.04043 | -0.0333 | 44.049
18.5 | 1.7975 | 0.04353 | -0.0312 | 41.2934
19 | 1.8108 | 0.04704 | -0.0291 | 38.4949
19.5 | 1.8212 | 0.05101 | -0.0273 | 35.7028
20 | 1.828 | 0.05549 | -0.0258 | 32.9429

## 93. Re 7M Mach 0.25 (1)
BIGFOIL.COM POLAR EXPORT
NACA67-614
NACA67-614 |  |  |  | Cl Max: | 1.493 | at alpha= | 9 | deg
JavaFoil+Calcfoil stall+Eppler ext transition |  |  |  | L/D Max: | 191.072 | at alpha= | 0.5 | deg
Re: | 7000000 |  |  | Cd Min: | 0.00329 | at alpha= | -1 | deg
Mach: | 0.25 |  |  | Cl=0 at alpha= | -5.379 | deg
|  |  |  | @ Cl=0.1, Cd= | 0.0058676
|  |  |  | @ Cl=0.4, Cd= | 0.0046514
|  |  |  | @ Cl=0.6, Cd= | 0.0033738
alpha (deg) | Cl | Cd | Cm | Cl/Cd
-16 | -0.42 | 0.12304 | -0.05 | -3.41
-15.5 | -0.451 | 0.11541 | -0.051 | -3.905
-15 | -0.477 | 0.10736 | -0.054 | -4.444
-14.5 | -0.498 | 0.10004 | -0.055 | -4.976
-14 | -0.513 | 0.09397 | -0.057 | -5.458
-13.5 | -0.521 | 0.08675 | -0.059 | -6.001
-13 | -0.519 | 0.0815 | -0.061 | -6.373
-12.5 | -0.514 | 0.07472 | -0.064 | -6.88
-12 | -0.503 | 0.06907 | -0.067 | -7.284
-11.5 | -0.489 | 0.0618 | -0.073 | -7.919
-11 | -0.55 | 0.01189 | -0.113 | -46.252
-10.5 | -0.525 | 0.00995 | -0.116 | -52.763
-10 | -0.49 | 0.00911 | -0.118 | -53.833
-9.5 | -0.45 | 0.00859 | -0.12 | -52.345
-9 | -0.405 | 0.0082 | -0.121 | -49.371
-8.5 | -0.356 | 0.00784 | -0.122 | -45.492
-8 | -0.305 | 0.00748 | -0.124 | -40.734
-7.5 | -0.25 | 0.0072 | -0.125 | -34.754
-7 | -0.194 | 0.00692 | -0.127 | -28.001
-6.5 | -0.135 | 0.00667 | -0.128 | -20.307
-6 | -0.076 | 0.00645 | -0.129 | -11.722
-5.5 | -0.015 | 0.00622 | -0.131 | -2.4
-5 | 0.047 | 0.00603 | -0.132 | 7.712
-4.5 | 0.109 | 0.00584 | -0.133 | 18.601
-4 | 0.171 | 0.00569 | -0.135 | 30.053
-3.5 | 0.234 | 0.00555 | -0.136 | 42.162
-3 | 0.297 | 0.00544 | -0.137 | 54.536
-2.5 | 0.361 | 0.00534 | -0.139 | 67.664
-2 | 0.425 | 0.00421 | -0.14 | 100.831
-1.5 | 0.489 | 0.0034 | -0.142 | 143.976
-1 | 0.552 | 0.00329 | -0.143 | 167.867
-0.5 | 0.615 | 0.0034 | -0.144 | 180.88
0 | 0.679 | 0.00387 | -0.146 | 175.539
0.5 | 0.741 | 0.00388 | -0.147 | 191.072
1 | 0.804 | 0.00443 | -0.148 | 181.404
1.5 | 0.866 | 0.00471 | -0.149 | 183.821
2 | 0.922 | 0.00495 | -0.15 | 186.259
2.5 | 0.982 | 0.00689 | -0.151 | 142.554
3 | 1.04 | 0.00772 | -0.152 | 134.799
3.5 | 1.098 | 0.00854 | -0.153 | 128.632
4 | 1.154 | 0.01025 | -0.154 | 112.609
4.5 | 1.207 | 0.01078 | -0.155 | 112.021
5 | 1.259 | 0.01122 | -0.156 | 112.224
5.5 | 1.308 | 0.01166 | -0.157 | 112.151
6 | 1.353 | 0.01216 | -0.158 | 111.312
6.5 | 1.395 | 0.01291 | -0.159 | 108.054
7 | 1.429 | 0.0135 | -0.16 | 105.838
7.5 | 1.457 | 0.01414 | -0.16 | 103.018
8 | 1.477 | 0.01474 | -0.161 | 100.213
8.5 | 1.489 | 0.01548 | -0.162 | 96.211
9 | 1.493 | 0.01624 | -0.163 | 91.901
9.5 | 1.487 | 0.01707 | -0.164 | 87.121
10 | 1.472 | 0.01794 | -0.165 | 82.024
10.5 | 1.446 | 0.01908 | -0.165 | 75.779
11 | 1.41 | 0.02025 | -0.166 | 69.621
11.5 | 1.364 | 0.02154 | -0.167 | 63.326
12 | 1.295 | 0.0228 | -0.167 | 56.822
12.5 | 1.215 | 0.02463 | -0.167 | 49.333
13 | 1.104 | 0.03131 | -0.164 | 35.25
13.5 | 0.871 | 0.08864 | -0.11 | 9.822
14 | 0.778 | 0.10073 | -0.1 | 7.726

## 94. Re 7M Mach 0.25 (2)
BIGFOIL.COM POLAR EXPORT
NACA67-614
NACA67-614 |  |  |  | Cl Max: | 1.7553 | at alpha= | 18 | deg
XFOIL ncrit=9 |  |  |  | L/D Max: | 232.862 | at alpha= | 1 | deg
Re: | 7000000 |  |  | Cd Min: | 0.1851 | at alpha= | -20 | deg
Mach: | 0.25 |  |  | Cl=0 at alpha= | -4.9787 | deg
|  |  |  | @ Cl=0.1, Cd= | 0.0055294
|  |  |  | @ Cl=0.4, Cd= | 0.0045953
|  |  |  | @ Cl=0.6, Cd= | 0.0030207
alpha (deg) | Cl | Cd | Cm | Cl/Cd
-20 | -0.3724 | 0.1851 | -0.0861 | -2.0119
-19.5 | -0.3683 | 0.17471 | -0.0913 | -2.1081
-19 | -0.352 | 0.16804 | -0.0959 | -2.0947
-17.5 | -0.9398 | 0.03408 | -0.1909 | -27.5763
-17 | -0.9665 | 0.02738 | -0.1915 | -35.2995
-16.5 | -0.9746 | 0.02348 | -0.1878 | -41.5077
-16 | -0.9691 | 0.02081 | -0.1831 | -46.569
-15.5 | -0.9486 | 0.01906 | -0.1788 | -49.7692
-15 | -0.9273 | 0.01737 | -0.174 | -53.3851
-14.5 | -0.8993 | 0.01606 | -0.1696 | -55.9963
-14 | -0.869 | 0.01489 | -0.1651 | -58.3613
-13.5 | -0.8347 | 0.01383 | -0.1611 | -60.3543
-13 | -0.7989 | 0.0129 | -0.1571 | -61.9302
-12.5 | -0.7664 | 0.01179 | -0.1525 | -65.0042
-12 | -0.727 | 0.01106 | -0.1487 | -65.7324
-11.5 | -0.6881 | 0.01043 | -0.1448 | -65.9732
-11 | -0.6431 | 0.00988 | -0.142 | -65.0911
-10.5 | -0.5944 | 0.00936 | -0.1399 | -63.5043
-10 | -0.5438 | 0.00896 | -0.1382 | -60.692
-9.5 | -0.4929 | 0.00856 | -0.1367 | -57.5818
-9 | -0.4436 | 0.00803 | -0.1349 | -55.2428
-8.5 | -0.3904 | 0.00767 | -0.1339 | -50.8996
-8 | -0.3362 | 0.00734 | -0.1332 | -45.8038
-7.5 | -0.281 | 0.00707 | -0.1328 | -39.7454
-7 | -0.226 | 0.00678 | -0.1323 | -33.3333
-6.5 | -0.1711 | 0.00647 | -0.1319 | -26.4451
-6 | -0.115 | 0.00624 | -0.1318 | -18.4295
-5.5 | -0.0585 | 0.00605 | -0.1318 | -9.6694
-5 | -0.0024 | 0.00583 | -0.1317 | -0.41166
-4.5 | 0.054 | 0.00565 | -0.1318 | 9.5575
-4 | 0.1112 | 0.0055 | -0.1321 | 20.2182
-3.5 | 0.1689 | 0.00536 | -0.1325 | 31.5112
-3 | 0.2269 | 0.00518 | -0.133 | 43.8031
-2.5 | 0.2852 | 0.00502 | -0.1336 | 56.8127
-2 | 0.3434 | 0.00486 | -0.1342 | 70.6584
-1.5 | 0.3992 | 0.0046 | -0.1344 | 86.7826
-1 | 0.4553 | 0.00427 | -0.1347 | 106.6276
-0.5 | 0.5138 | 0.00378 | -0.1358 | 135.9259
0 | 0.5739 | 0.00317 | -0.1374 | 181.041
0.5 | 0.6386 | 0.0028 | -0.1397 | 228.0714
1 | 0.6916 | 0.00297 | -0.139 | 232.862
1.5 | 0.7165 | 0.00375 | -0.1322 | 191.0667
2 | 0.711 | 0.00481 | -0.1188 | 147.817
2.5 | 0.7199 | 0.0058 | -0.109 | 124.1207
3 | 0.7461 | 0.00656 | -0.103 | 113.7348
3.5 | 0.775 | 0.00736 | -0.0978 | 105.2989
4.5 | 0.8451 | 0.00888 | -0.09 | 95.1689
5 | 0.8823 | 0.00965 | -0.0866 | 91.4301
5.5 | 0.9205 | 0.01046 | -0.0835 | 88.0019
6 | 0.9634 | 0.01109 | -0.0812 | 86.8711
6.5 | 1.0076 | 0.01169 | -0.0792 | 86.1933
7 | 1.0535 | 0.01224 | -0.0775 | 86.0703
7.5 | 1.0977 | 0.01286 | -0.0755 | 85.3577
8 | 1.142 | 0.01351 | -0.0736 | 84.53
8.5 | 1.1853 | 0.01424 | -0.0715 | 83.2374
9 | 1.2259 | 0.0151 | -0.0689 | 81.1854
9.5 | 1.2684 | 0.01591 | -0.0667 | 79.7234
10 | 1.3077 | 0.0169 | -0.064 | 77.3787
10.5 | 1.3492 | 0.01782 | -0.0617 | 75.7127
11 | 1.3891 | 0.01885 | -0.0592 | 73.6923
11.5 | 1.4268 | 0.02003 | -0.0564 | 71.2332
12 | 1.4643 | 0.02128 | -0.0536 | 68.8111
12.5 | 1.5015 | 0.02257 | -0.0509 | 66.5264
13 | 1.5366 | 0.02404 | -0.048 | 63.9185
13.5 | 1.5683 | 0.02581 | -0.0447 | 60.7633
14 | 1.601 | 0.02754 | -0.0417 | 58.1336
14.5 | 1.6324 | 0.02944 | -0.0387 | 55.4484
15 | 1.6586 | 0.03177 | -0.0353 | 52.2065
15.5 | 1.681 | 0.03452 | -0.0318 | 48.6964
16 | 1.7032 | 0.03739 | -0.0286 | 45.5523
16.5 | 1.7229 | 0.04064 | -0.0255 | 42.3942
17 | 1.738 | 0.04442 | -0.0225 | 39.1265
17.5 | 1.7504 | 0.04867 | -0.0198 | 35.9647
18 | 1.7553 | 0.05393 | -0.0175 | 32.5477
18.5 | 1.7548 | 0.06006 | -0.0159 | 29.2174
19 | 1.7478 | 0.06737 | -0.0153 | 25.9433
19.5 | 1.733 | 0.07614 | -0.016 | 22.7607
20 | 1.7088 | 0.08681 | -0.0185 | 19.6844

## 95. Re 7M Mach 0.50 (1)
BIGFOIL.COM POLAR EXPORT
NACA67-614
NACA67-614 |  |  |  | Cl Max: | 1.428 | at alpha= | 6 | deg
JavaFoil+Calcfoil stall+Eppler ext transition |  |  |  | L/D Max: | 224.77 | at alpha= | 0 | deg
Re: | 7000000 |  |  | Cd Min: | 0.00324 | at alpha= | -0.5 | deg
Mach: | 0.5 |  |  | Cl=0 at alpha= | -5.3806 | deg
|  |  |  | @ Cl=0.1, Cd= | 0.0063583
|  |  |  | @ Cl=0.4, Cd= | 0.0056344
|  |  |  | @ Cl=0.6, Cd= | 0.0034144
alpha (deg) | Cl | Cd | Cm | Cl/Cd
-20 | -0.813 | 0.15451 | -0.061 | -5.26
-19.5 | -0.784 | 0.14906 | -0.061 | -5.26
-19 | -0.755 | 0.14482 | -0.06 | -5.216
-18.5 | -0.728 | 0.13945 | -0.06 | -5.221
-18 | -0.701 | 0.13548 | -0.061 | -5.173
-17.5 | -0.674 | 0.13099 | -0.062 | -5.142
-17 | -0.646 | 0.12765 | -0.063 | -5.063
-16.5 | -0.618 | 0.12053 | -0.063 | -5.129
-16 | -0.59 | 0.11416 | -0.063 | -5.171
-15.5 | -0.563 | 0.10517 | -0.064 | -5.353
-15 | -0.536 | 0.09959 | -0.065 | -5.378
-14.5 | -0.508 | 0.09334 | -0.066 | -5.444
-14 | -0.48 | 0.09728 | -0.065 | -4.934
-13.5 | -0.451 | 0.09897 | -0.063 | -4.562
-13 | -0.424 | 0.08936 | -0.065 | -4.745
-12.5 | -0.397 | 0.08158 | -0.066 | -4.862
-12 | -0.369 | 0.07493 | -0.068 | -4.928
-11.5 | -0.342 | 0.06907 | -0.071 | -4.952
-11 | -0.313 | 0.07972 | -0.064 | -3.92
-10.5 | -0.285 | 0.0704 | -0.064 | -4.045
-10 | -0.257 | 0.06318 | -0.068 | -4.073
-9.5 | -0.23 | 0.0582 | -0.071 | -3.95
-9 | -0.203 | 0.05111 | -0.08 | -3.982
-8.5 | -0.174 | 0.05485 | -0.066 | -3.165
-8 | -0.244 | 0.04172 | -0.091 | -5.839
-7.5 | -0.256 | 0.00831 | -0.139 | -30.769
-7 | -0.205 | 0.00785 | -0.141 | -26.111
-6.5 | -0.146 | 0.00742 | -0.142 | -19.695
-6 | -0.082 | 0.00708 | -0.144 | -11.645
-5.5 | -0.016 | 0.0068 | -0.146 | -2.408
-5 | 0.051 | 0.00655 | -0.147 | 7.836
-4.5 | 0.12 | 0.00628 | -0.149 | 19.108
-4 | 0.19 | 0.0061 | -0.15 | 31.106
-3.5 | 0.26 | 0.00594 | -0.151 | 43.703
-3 | 0.33 | 0.00579 | -0.153 | 56.957
-2.5 | 0.402 | 0.00563 | -0.154 | 71.428
-2 | 0.473 | 0.00451 | -0.156 | 104.813
-1.5 | 0.544 | 0.00378 | -0.158 | 144.031
-1 | 0.616 | 0.00331 | -0.16 | 186.215
-0.5 | 0.687 | 0.00324 | -0.161 | 212.186
0 | 0.758 | 0.00337 | -0.162 | 224.77
0.5 | 0.827 | 0.00375 | -0.164 | 220.368
1 | 0.896 | 0.00502 | -0.165 | 178.52
1.5 | 0.964 | 0.00612 | -0.166 | 157.659
2 | 1.025 | 0.00712 | -0.167 | 144.048
2.5 | 1.09 | 0.00826 | -0.168 | 131.922
3 | 1.154 | 0.00923 | -0.169 | 125.071
3.5 | 1.216 | 0.0107 | -0.17 | 113.677
4 | 1.273 | 0.01225 | -0.171 | 103.954
4.5 | 1.326 | 0.01284 | -0.172 | 103.276
5 | 1.372 | 0.0135 | -0.173 | 101.558
5.5 | 1.407 | 0.01453 | -0.174 | 96.861
6 | 1.428 | 0.01547 | -0.175 | 92.341
6.5 | 1.426 | 0.01652 | -0.177 | 86.308
7 | 1.348 | 0.01786 | -0.177 | 75.47
7.5 | 0.864 | 0.0201 | -0.178 | 42.984
8 | 0.897 | 0.02071 | -0.179 | 43.284
8.5 | 0.761 | 0.06203 | -0.087 | 12.268
9 | 0.959 | 0.02232 | -0.181 | 42.971
9.5 | 0.815 | 0.07012 | -0.091 | 11.62
10 | 1.024 | 0.0233 | -0.183 | 43.934
10.5 | 1.037 | 0.02767 | -0.18 | 37.476
11 | 0.897 | 0.07844 | -0.099 | 11.437

## 96. Re 7M Mach 0.50 (2)
BIGFOIL.COM POLAR EXPORT
NACA67-614
NACA67-614 |  |  |  | Cl Max: | 1.4016 | at alpha= | 10.5 | deg
XFOIL ncrit=9 |  |  |  | L/D Max: | 257.143 | at alpha= | 1 | deg
Re: | 7000000 |  |  | Cd Min: | 0.14811 | at alpha= | 15.5 | deg
Mach: | 0.5 |  |  | Cl=0 at alpha= | -4.9684 | deg
|  |  |  | @ Cl=0.1, Cd= | 0.0059199
|  |  |  | @ Cl=0.4, Cd= | 0.0050569
|  |  |  | @ Cl=0.6, Cd= | 0.0037748
alpha (deg) | Cl | Cd | Cm | Cl/Cd
-13 | -0.0396 | 0.07861 | -0.1703 | -0.50375
-12.5 | -0.098 | 0.08599 | -0.1788 | -1.1397
-12 | -0.0937 | 0.07835 | -0.1832 | -1.1959
-11.5 | -0.1088 | 0.06815 | -0.1895 | -1.5965
-11 | -0.129 | 0.05745 | -0.1969 | -2.2454
-10.5 | -0.1584 | 0.04312 | -0.2108 | -3.6735
-10 | -0.1914 | 0.03478 | -0.2131 | -5.5032
-9.5 | -0.2371 | 0.02813 | -0.2075 | -8.4287
-9 | -0.2886 | 0.02224 | -0.1961 | -12.9766
-8.5 | -0.3379 | 0.01658 | -0.1814 | -20.38
-8 | -0.3395 | 0.01151 | -0.1718 | -29.4961
-7.5 | -0.2973 | 0.00915 | -0.1662 | -32.4918
-7 | -0.2439 | 0.00807 | -0.1618 | -30.223
-6.5 | -0.1864 | 0.00744 | -0.1583 | -25.0538
-6 | -0.1279 | 0.00695 | -0.1553 | -18.4029
-5.5 | -0.067 | 0.00661 | -0.1532 | -10.1362
-5 | -0.004 | 0.00634 | -0.1517 | -0.63091
-4.5 | 0.0594 | 0.00608 | -0.1507 | 9.7697
-4 | 0.1228 | 0.00583 | -0.1499 | 21.0635
-3.5 | 0.1872 | 0.00563 | -0.1496 | 33.2504
-3 | 0.2515 | 0.00544 | -0.1494 | 46.2316
-2.5 | 0.316 | 0.00527 | -0.1494 | 59.962
-2 | 0.3803 | 0.00511 | -0.1495 | 74.4227
-1.5 | 0.4434 | 0.00494 | -0.1494 | 89.7571
-1 | 0.5052 | 0.00464 | -0.1493 | 108.8793
0 | 0.6334 | 0.00347 | -0.1508 | 182.536
0.5 | 0.7103 | 0.00294 | -0.1542 | 241.5986
1 | 0.774 | 0.00301 | -0.154 | 257.1429
1.5 | 0.8026 | 0.00337 | -0.1459 | 238.1602
2 | 0.7788 | 0.00465 | -0.127 | 167.4839
2.5 | 0.7633 | 0.00624 | -0.111 | 122.3237
3 | 0.7728 | 0.00766 | -0.1006 | 100.8877
3.5 | 0.788 | 0.00914 | -0.0917 | 86.2144
4 | 0.8209 | 0.01028 | -0.0861 | 79.8541
4.5 | 0.8567 | 0.01143 | -0.081 | 74.9519
5 | 0.8967 | 0.01253 | -0.0767 | 71.5642
5.5 | 0.9365 | 0.01372 | -0.0723 | 68.258
6 | 0.9867 | 0.01459 | -0.0694 | 67.6285
6.5 | 1.0375 | 0.01549 | -0.0665 | 66.9787
7 | 1.0889 | 0.01642 | -0.0635 | 66.3155
8 | 1.1899 | 0.01857 | -0.0567 | 64.0765
8.5 | 1.2379 | 0.01987 | -0.0527 | 62.2999
9 | 1.2878 | 0.02122 | -0.0487 | 60.688
9.5 | 1.3334 | 0.02288 | -0.0439 | 58.278
10 | 1.3762 | 0.02486 | -0.0385 | 55.358
10.5 | 1.4016 | 0.02803 | -0.0312 | 50.0036
11 | 1.3991 | 0.03324 | -0.0224 | 42.0909
11.5 | 1.3794 | 0.04038 | -0.0146 | 34.1605
12 | 1.34 | 0.05001 | -0.009 | 26.7946
12.5 | 1.2996 | 0.06094 | -0.007 | 21.3259
13 | 1.2581 | 0.07351 | -0.0088 | 17.1147
13.5 | 1.2196 | 0.08752 | -0.0144 | 13.9351
14 | 1.1864 | 0.10256 | -0.0231 | 11.5679
14.5 | 1.1595 | 0.11824 | -0.0336 | 9.8063
15 | 1.1391 | 0.13368 | -0.0441 | 8.5211
15.5 | 1.1221 | 0.14811 | -0.0531 | 7.5761

## 97. Re 8M Mach 0.00 (1)
BIGFOIL.COM POLAR EXPORT
NACA67-614
NACA67-614 |  |  |  | Cl Max: | 1.536 | at alpha= | 10.5 | deg
JavaFoil+Calcfoil stall+Eppler ext transition |  |  |  | L/D Max: | 169.218 | at alpha= | 0.5 | deg
Re: | 8000000 |  |  | Cd Min: | 0.00352 | at alpha= | -1 | deg
Mach: | 0 |  |  | Cl=0 at alpha= | -5.375 | deg
|  |  |  | @ Cl=0.1, Cd= | 0.0056525
|  |  |  | @ Cl=0.4, Cd= | 0.0044
|  |  |  | @ Cl=0.6, Cd= | 0.0037884
alpha (deg) | Cl | Cd | Cm | Cl/Cd
-17.5 | -0.604 | 0.12581 | -0.052 | -4.8
-17 | -0.615 | 0.11917 | -0.053 | -5.159
-16.5 | -0.623 | 0.11296 | -0.054 | -5.514
-16 | -0.626 | 0.10708 | -0.056 | -5.847
-15.5 | -0.627 | 0.09996 | -0.058 | -6.274
-15 | -0.625 | 0.09409 | -0.059 | -6.645
-14.5 | -0.621 | 0.08811 | -0.061 | -7.042
-14 | -0.614 | 0.08102 | -0.065 | -7.58
-13.5 | -0.602 | 0.07631 | -0.067 | -7.885
-13 | -0.597 | 0.05978 | -0.078 | -9.988
-12.5 | -0.649 | 0.01644 | -0.103 | -39.48
-12 | -0.638 | 0.01115 | -0.108 | -57.252
-11.5 | -0.609 | 0.01004 | -0.11 | -60.689
-11 | -0.575 | 0.00926 | -0.112 | -62.08
-10.5 | -0.536 | 0.00876 | -0.113 | -61.239
-10 | -0.495 | 0.00837 | -0.115 | -59.065
-9.5 | -0.45 | 0.00799 | -0.116 | -56.282
-9 | -0.402 | 0.00761 | -0.117 | -52.825
-8.5 | -0.352 | 0.0073 | -0.119 | -48.174
-8 | -0.299 | 0.00703 | -0.12 | -42.57
-7.5 | -0.245 | 0.0068 | -0.122 | -36.048
-7 | -0.189 | 0.00656 | -0.123 | -28.881
-6.5 | -0.132 | 0.00633 | -0.124 | -20.859
-6 | -0.074 | 0.00612 | -0.126 | -12.027
-5.5 | -0.015 | 0.00594 | -0.127 | -2.443
-5 | 0.045 | 0.00579 | -0.128 | 7.814
-4.5 | 0.105 | 0.00564 | -0.129 | 18.708
-4 | 0.166 | 0.00551 | -0.131 | 30.104
-3.5 | 0.227 | 0.00537 | -0.132 | 42.288
-3 | 0.288 | 0.00526 | -0.133 | 54.772
-2.5 | 0.35 | 0.00515 | -0.135 | 67.941
-2 | 0.412 | 0.00422 | -0.136 | 97.494
-1.5 | 0.473 | 0.00365 | -0.137 | 129.53
-1 | 0.535 | 0.00352 | -0.139 | 152.021
-0.5 | 0.596 | 0.00377 | -0.14 | 158.003
0 | 0.657 | 0.00405 | -0.141 | 162.178
0.5 | 0.718 | 0.00424 | -0.142 | 169.218
1 | 0.778 | 0.0048 | -0.143 | 162.064
1.5 | 0.838 | 0.00503 | -0.144 | 166.537
2 | 0.894 | 0.0054 | -0.145 | 165.607
2.5 | 0.952 | 0.00606 | -0.146 | 157.25
3 | 1.01 | 0.00751 | -0.147 | 134.473
3.5 | 1.066 | 0.00828 | -0.148 | 128.848
4 | 1.121 | 0.00961 | -0.149 | 116.679
4.5 | 1.174 | 0.01007 | -0.15 | 116.62
5 | 1.225 | 0.01045 | -0.151 | 117.295
5.5 | 1.275 | 0.01086 | -0.152 | 117.38
6 | 1.322 | 0.01126 | -0.153 | 117.337
6.5 | 1.366 | 0.01191 | -0.154 | 114.706
7 | 1.405 | 0.01243 | -0.155 | 113.004
7.5 | 1.439 | 0.01293 | -0.156 | 111.307
8 | 1.468 | 0.01344 | -0.157 | 109.207
8.5 | 1.493 | 0.01399 | -0.157 | 106.73
9 | 1.512 | 0.01465 | -0.158 | 103.206
9.5 | 1.526 | 0.01524 | -0.159 | 100.145
10 | 1.534 | 0.01589 | -0.16 | 96.526
10.5 | 1.536 | 0.01674 | -0.16 | 91.772
11 | 1.533 | 0.01758 | -0.161 | 87.211
11.5 | 1.525 | 0.01835 | -0.162 | 83.096
12 | 1.504 | 0.01916 | -0.163 | 78.47
12.5 | 1.477 | 0.02021 | -0.163 | 73.067
13 | 1.444 | 0.02113 | -0.164 | 68.344
13.5 | 1.407 | 0.02259 | -0.164 | 62.276
14 | 1.366 | 0.02394 | -0.164 | 57.048
14.5 | 1.321 | 0.02566 | -0.165 | 51.485
15 | 1.273 | 0.02757 | -0.165 | 46.174
15.5 | 1.22 | 0.03041 | -0.164 | 40.114

## 98. Re 8M Mach 0.00 (2)
BIGFOIL.COM POLAR EXPORT
NACA67-614
NACA67-614 |  |  |  | Cl Max: | 1.8524 | at alpha= | 20 | deg
XFOIL ncrit=9 |  |  |  | L/D Max: | 221.799 | at alpha= | 0.5 | deg
Re: | 8000000 |  |  | Cd Min: | 0.05049 | at alpha= | 20 | deg
Mach: | 0 |  |  | Cl=0 at alpha= | -4.9828 | deg
|  |  |  | @ Cl=0.1, Cd= | 0.0053026
|  |  |  | @ Cl=0.4, Cd= | 0.004377
|  |  |  | @ Cl=0.6, Cd= | 0.0029172
alpha (deg) | Cl | Cd | Cm | Cl/Cd
-20 | -1.2013 | 0.02479 | -0.1692 | -48.4591
-19.5 | -1.1857 | 0.02247 | -0.168 | -52.7681
-19 | -1.1713 | 0.02047 | -0.1655 | -57.2203
-18.5 | -1.1496 | 0.0191 | -0.1631 | -60.1885
-18 | -1.129 | 0.01767 | -0.1601 | -63.8936
-17.5 | -1.105 | 0.01649 | -0.1572 | -67.0103
-17 | -1.0781 | 0.01551 | -0.1543 | -69.51
-16.5 | -1.0479 | 0.01461 | -0.1517 | -71.7248
-16 | -1.0167 | 0.01385 | -0.149 | -73.4079
-15.5 | -0.9814 | 0.01321 | -0.1468 | -74.2922
-15 | -0.9466 | 0.01256 | -0.1444 | -75.3662
-14.5 | -0.9097 | 0.01204 | -0.1421 | -75.5565
-14 | -0.871 | 0.01153 | -0.1401 | -75.5421
-13.5 | -0.8355 | 0.01091 | -0.1373 | -76.5811
-13 | -0.8019 | 0.01031 | -0.134 | -77.7789
-12.5 | -0.7651 | 0.00991 | -0.1312 | -77.2048
-12 | -0.7202 | 0.00947 | -0.1299 | -76.0507
-11.5 | -0.6738 | 0.00907 | -0.1289 | -74.2889
-11 | -0.6263 | 0.00871 | -0.1281 | -71.9059
-10.5 | -0.5777 | 0.0084 | -0.1274 | -68.7738
-10 | -0.5285 | 0.0081 | -0.1268 | -65.2469
-9.5 | -0.4803 | 0.00771 | -0.126 | -62.2957
-9 | -0.4299 | 0.00739 | -0.1256 | -58.1732
-8.5 | -0.3779 | 0.00711 | -0.1256 | -53.1505
-8 | -0.3251 | 0.00686 | -0.1256 | -47.3907
-7.5 | -0.2716 | 0.00665 | -0.1258 | -40.8421
-7 | -0.2187 | 0.00637 | -0.1258 | -34.3328
-6.5 | -0.1651 | 0.00613 | -0.1259 | -26.9331
-6 | -0.1109 | 0.00594 | -0.1262 | -18.67
-5.5 | -0.0561 | 0.00578 | -0.1265 | -9.7059
-5 | -0.0019 | 0.00558 | -0.1268 | -0.3405
-4 | 0.1083 | 0.00528 | -0.1276 | 20.5114
-3.5 | 0.1646 | 0.00513 | -0.1282 | 32.0858
-3 | 0.221 | 0.00496 | -0.1289 | 44.5565
-2.5 | 0.2777 | 0.00481 | -0.1296 | 57.7339
-2 | 0.3332 | 0.00467 | -0.1301 | 71.349
-1.5 | 0.3875 | 0.00445 | -0.1304 | 87.0787
-1 | 0.444 | 0.00412 | -0.1312 | 107.767
-0.5 | 0.4992 | 0.00376 | -0.1319 | 132.766
0 | 0.5573 | 0.00327 | -0.1334 | 170.4281
0.5 | 0.6166 | 0.00278 | -0.1352 | 221.7986
1 | 0.6586 | 0.00322 | -0.1326 | 204.5342
1.5 | 0.6787 | 0.00419 | -0.1253 | 161.9809
2 | 0.6894 | 0.00501 | -0.116 | 137.6048
3 | 0.7391 | 0.00643 | -0.104 | 114.9456
3.5 | 0.7738 | 0.00701 | -0.1003 | 110.3852
4 | 0.8099 | 0.00762 | -0.0969 | 106.2861
4.5 | 0.8468 | 0.00824 | -0.0938 | 102.767
5 | 0.8839 | 0.00892 | -0.0909 | 99.0919
5.5 | 0.9221 | 0.00957 | -0.0882 | 96.3532
6 | 0.9656 | 0.01006 | -0.0865 | 95.9841
6.5 | 1.0086 | 0.01056 | -0.0848 | 95.5114
7 | 1.0515 | 0.01106 | -0.0831 | 95.0723
7.5 | 1.0954 | 0.01156 | -0.0817 | 94.7578
8 | 1.1377 | 0.0121 | -0.0801 | 94.0248
8.5 | 1.1792 | 0.0127 | -0.0783 | 92.8504
9 | 1.2203 | 0.01336 | -0.0766 | 91.3398
9.5 | 1.259 | 0.01409 | -0.0745 | 89.3542
10 | 1.2991 | 0.0148 | -0.0727 | 87.777
10.5 | 1.3378 | 0.01559 | -0.0707 | 85.8114
11 | 1.3762 | 0.01637 | -0.0688 | 84.0684
11.5 | 1.4148 | 0.0172 | -0.067 | 82.2558
12 | 1.4498 | 0.01821 | -0.0647 | 79.6156
12.5 | 1.486 | 0.01918 | -0.0627 | 77.4765
13 | 1.5216 | 0.02019 | -0.0608 | 75.364
13.5 | 1.5561 | 0.02129 | -0.0587 | 73.0907
14 | 1.588 | 0.02257 | -0.0564 | 70.3589
14.5 | 1.6187 | 0.02396 | -0.0541 | 67.5584
15 | 1.6484 | 0.02543 | -0.0517 | 64.8211
15.5 | 1.6791 | 0.02688 | -0.0497 | 62.4665
16 | 1.7057 | 0.02861 | -0.0473 | 59.619
16.5 | 1.732 | 0.03045 | -0.045 | 56.8801
17 | 1.7528 | 0.03274 | -0.0423 | 53.537
17.5 | 1.7734 | 0.0351 | -0.0398 | 50.5242
18 | 1.7945 | 0.03752 | -0.0377 | 47.8278
18.5 | 1.8137 | 0.04018 | -0.0356 | 45.1394
19 | 1.8301 | 0.04316 | -0.0335 | 42.4027
19.5 | 1.843 | 0.04659 | -0.0316 | 39.5578
20 | 1.8524 | 0.05049 | -0.0298 | 36.6885

## 99. Re 8M Mach 0.10 (1)
BIGFOIL.COM POLAR EXPORT
NACA67-614
NACA67-614 |  |  |  | Cl Max: | 1.528 | at alpha= | 10 | deg
JavaFoil+Calcfoil stall+Eppler ext transition |  |  |  | L/D Max: | 173.491 | at alpha= | 2.5 | deg
Re: | 8000000 |  |  | Cd Min: | 0.00354 | at alpha= | -1 | deg
Mach: | 0.1 |  |  | Cl=0 at alpha= | -5.375 | deg
|  |  |  | @ Cl=0.1, Cd= | 0.0056477
|  |  |  | @ Cl=0.4, Cd= | 0.004461
|  |  |  | @ Cl=0.6, Cd= | 0.003755
alpha (deg) | Cl | Cd | Cm | Cl/Cd
-17 | -0.587 | 0.12118 | -0.052 | -4.848
-16.5 | -0.599 | 0.1145 | -0.054 | -5.229
-16 | -0.605 | 0.10875 | -0.055 | -5.564
-15.5 | -0.609 | 0.10177 | -0.057 | -5.981
-15 | -0.609 | 0.09586 | -0.058 | -6.358
-14.5 | -0.607 | 0.09023 | -0.06 | -6.729
-14 | -0.602 | 0.08375 | -0.063 | -7.191
-13.5 | -0.592 | 0.07857 | -0.065 | -7.537
-13 | -0.584 | 0.06614 | -0.074 | -8.83
-12.5 | -0.572 | 0.05599 | -0.08 | -10.212
-12 | -0.631 | 0.01208 | -0.108 | -52.248
-11.5 | -0.606 | 0.01024 | -0.111 | -59.186
-11 | -0.573 | 0.00938 | -0.112 | -61.093
-10.5 | -0.536 | 0.00883 | -0.114 | -60.7
-10 | -0.495 | 0.0084 | -0.115 | -58.863
-9.5 | -0.45 | 0.00805 | -0.117 | -55.937
-9 | -0.403 | 0.00767 | -0.118 | -52.516
-8.5 | -0.353 | 0.00736 | -0.119 | -47.931
-8 | -0.3 | 0.00709 | -0.121 | -42.387
-7.5 | -0.246 | 0.00683 | -0.122 | -36.03
-7 | -0.19 | 0.00661 | -0.123 | -28.755
-6.5 | -0.133 | 0.00634 | -0.125 | -20.909
-6 | -0.074 | 0.00617 | -0.126 | -11.987
-5.5 | -0.015 | 0.00597 | -0.127 | -2.442
-5 | 0.045 | 0.00581 | -0.129 | 7.821
-4.5 | 0.106 | 0.00563 | -0.13 | 18.804
-4 | 0.167 | 0.00551 | -0.131 | 30.263
-3.5 | 0.228 | 0.00538 | -0.133 | 42.387
-3 | 0.289 | 0.00529 | -0.134 | 54.703
-2.5 | 0.352 | 0.00515 | -0.135 | 68.293
-2 | 0.414 | 0.00426 | -0.137 | 97.099
-1.5 | 0.476 | 0.00367 | -0.138 | 129.713
-1 | 0.537 | 0.00354 | -0.139 | 151.925
-0.5 | 0.599 | 0.00375 | -0.141 | 159.493
0 | 0.661 | 0.00406 | -0.142 | 162.698
0.5 | 0.721 | 0.00425 | -0.143 | 169.922
1 | 0.782 | 0.00483 | -0.144 | 161.87
1.5 | 0.843 | 0.00507 | -0.145 | 166.146
2 | 0.898 | 0.00544 | -0.146 | 165.137
2.5 | 0.957 | 0.00551 | -0.147 | 173.491
3 | 1.014 | 0.00755 | -0.148 | 134.343
3.5 | 1.071 | 0.00835 | -0.149 | 128.263
4 | 1.126 | 0.00969 | -0.15 | 116.206
4.5 | 1.179 | 0.01015 | -0.151 | 116.224
5 | 1.231 | 0.01053 | -0.152 | 116.895
5.5 | 1.28 | 0.01093 | -0.153 | 117.096
6 | 1.327 | 0.01136 | -0.154 | 116.791
6.5 | 1.371 | 0.012 | -0.155 | 114.231
7 | 1.409 | 0.01253 | -0.156 | 112.441
7.5 | 1.442 | 0.01303 | -0.156 | 110.637
8 | 1.47 | 0.0136 | -0.157 | 108.087
8.5 | 1.494 | 0.01415 | -0.158 | 105.567
9 | 1.511 | 0.01483 | -0.159 | 101.868
9.5 | 1.523 | 0.01544 | -0.16 | 98.622
10 | 1.528 | 0.01614 | -0.16 | 94.692
10.5 | 1.528 | 0.01696 | -0.161 | 90.048
11 | 1.521 | 0.01784 | -0.162 | 85.24
11.5 | 1.508 | 0.01875 | -0.163 | 80.445
12 | 1.482 | 0.0197 | -0.163 | 75.21
12.5 | 1.45 | 0.02073 | -0.164 | 69.947
13 | 1.411 | 0.02201 | -0.164 | 64.118
13.5 | 1.368 | 0.02325 | -0.165 | 58.852
14 | 1.322 | 0.02465 | -0.165 | 53.613
14.5 | 1.269 | 0.02673 | -0.165 | 47.478
15 | 1.211 | 0.02966 | -0.164 | 40.824

## 100. Re 8M Mach 0.10 (2)
BIGFOIL.COM POLAR EXPORT
NACA67-614
NACA67-614 |  |  |  | Cl Max: | 1.8431 | at alpha= | 20 | deg
XFOIL ncrit=9 |  |  |  | L/D Max: | 223.094 | at alpha= | 0.5 | deg
Re: | 8000000 |  |  | Cd Min: | 0.05408 | at alpha= | 20 | deg
Mach: | 0.1 |  |  | Cl=0 at alpha= | -4.9811 | deg
|  |  |  | @ Cl=0.1, Cd= | 0.005323
|  |  |  | @ Cl=0.4, Cd= | 0.0043989
|  |  |  | @ Cl=0.6, Cd= | 0.0029478
alpha (deg) | Cl | Cd | Cm | Cl/Cd
-20 | -1.2009 | 0.02769 | -0.171 | -43.3694
-19.5 | -1.1738 | 0.02463 | -0.1735 | -47.6573
-19 | -1.1565 | 0.02251 | -0.1718 | -51.3772
-18.5 | -1.1392 | 0.02072 | -0.1692 | -54.9807
-18 | -1.1222 | 0.01894 | -0.166 | -59.2503
-17.5 | -1.1017 | 0.0175 | -0.1627 | -62.9543
-17 | -1.0773 | 0.01631 | -0.1595 | -66.0515
-16.5 | -1.0495 | 0.01524 | -0.1564 | -68.8648
-16 | -1.0191 | 0.01437 | -0.1534 | -70.9186
-15.5 | -0.9846 | 0.01363 | -0.1508 | -72.2377
-15 | -0.9501 | 0.01292 | -0.1481 | -73.5372
-14.5 | -0.9134 | 0.01234 | -0.1456 | -74.0194
-14 | -0.8745 | 0.0118 | -0.1433 | -74.1102
-13.5 | -0.8368 | 0.01124 | -0.1407 | -74.4484
-13 | -0.8032 | 0.01054 | -0.1373 | -76.2049
-12.5 | -0.7676 | 0.01008 | -0.134 | -76.1508
-12 | -0.724 | 0.00962 | -0.1322 | -75.2599
-11.5 | -0.6777 | 0.00919 | -0.131 | -73.7432
-11 | -0.63 | 0.00881 | -0.1299 | -71.5096
-10.5 | -0.5813 | 0.00848 | -0.1291 | -68.5495
-10 | -0.5316 | 0.00819 | -0.1284 | -64.9084
-9.5 | -0.483 | 0.00779 | -0.1275 | -62.0026
-9 | -0.4325 | 0.00744 | -0.1269 | -58.1317
-8.5 | -0.3802 | 0.00715 | -0.1268 | -53.1748
-8 | -0.3271 | 0.00689 | -0.1267 | -47.4746
-7.5 | -0.2733 | 0.00667 | -0.1268 | -40.9745
-7 | -0.22 | 0.0064 | -0.1267 | -34.375
-6.5 | -0.1662 | 0.00615 | -0.1268 | -27.0244
-6 | -0.1116 | 0.00595 | -0.127 | -18.7563
-5.5 | -0.0567 | 0.00579 | -0.1273 | -9.7927
-5 | -0.0021 | 0.00559 | -0.1275 | -0.37567
-4 | 0.1088 | 0.0053 | -0.1283 | 20.5283
-3.5 | 0.1654 | 0.00514 | -0.1289 | 32.179
-3 | 0.2221 | 0.00497 | -0.1296 | 44.6881
-2.5 | 0.279 | 0.00481 | -0.1303 | 58.0042
-2 | 0.3349 | 0.00468 | -0.1308 | 71.5598
-1.5 | 0.3895 | 0.00446 | -0.131 | 87.3318
-1 | 0.4462 | 0.00413 | -0.1319 | 108.0387
-0.5 | 0.5017 | 0.00376 | -0.1325 | 133.4309
0 | 0.56 | 0.00328 | -0.134 | 170.7317
0.5 | 0.6202 | 0.00278 | -0.1359 | 223.0935
1 | 0.6625 | 0.0032 | -0.1333 | 207.0312
2 | 0.6911 | 0.005 | -0.1161 | 138.22
2.5 | 0.7116 | 0.00577 | -0.109 | 123.3276
3 | 0.7399 | 0.00646 | -0.1038 | 114.5356
3.5 | 0.774 | 0.00706 | -0.0999 | 109.6317
4 | 0.81 | 0.00769 | -0.0965 | 105.3316
4.5 | 0.8472 | 0.00831 | -0.0934 | 101.9495
5 | 0.884 | 0.00901 | -0.0903 | 98.1132
5.5 | 0.9229 | 0.00967 | -0.0876 | 95.4395
6 | 0.9668 | 0.01016 | -0.086 | 95.1575
6.5 | 1.0092 | 0.01069 | -0.0841 | 94.406
7 | 1.0531 | 0.01119 | -0.0825 | 94.1108
7.5 | 1.0972 | 0.01169 | -0.081 | 93.858
8 | 1.139 | 0.01227 | -0.0792 | 92.828
8.5 | 1.1816 | 0.01287 | -0.0775 | 91.8104
9 | 1.222 | 0.01357 | -0.0755 | 90.0516
9.5 | 1.2617 | 0.0143 | -0.0735 | 88.2308
10 | 1.3022 | 0.01504 | -0.0716 | 86.5824
10.5 | 1.3403 | 0.01587 | -0.0694 | 84.4549
11 | 1.38 | 0.01665 | -0.0676 | 82.8829
11.5 | 1.4177 | 0.01756 | -0.0655 | 80.7346
12 | 1.4533 | 0.0186 | -0.0632 | 78.1344
12.5 | 1.4905 | 0.01956 | -0.0612 | 76.2014
13 | 1.5257 | 0.02064 | -0.059 | 73.9196
13.5 | 1.5605 | 0.0218 | -0.0569 | 71.5826
14.5 | 1.623 | 0.02462 | -0.0519 | 65.922
15 | 1.6532 | 0.02613 | -0.0495 | 63.2683
15.5 | 1.6826 | 0.02774 | -0.0472 | 60.6561
16 | 1.709 | 0.02961 | -0.0446 | 57.717
16.5 | 1.7319 | 0.03179 | -0.0419 | 54.4794
17 | 1.7536 | 0.03415 | -0.0393 | 51.3499
17.5 | 1.777 | 0.03644 | -0.037 | 48.7651
18 | 1.7964 | 0.03914 | -0.0347 | 45.8968
18.5 | 1.8132 | 0.04217 | -0.0324 | 42.9974
19 | 1.8272 | 0.04557 | -0.0303 | 40.0966
19.5 | 1.8375 | 0.04949 | -0.0283 | 37.1287
20 | 1.8431 | 0.05408 | -0.0266 | 34.081

## 101. Re 8M Mach 0.25 (1)
BIGFOIL.COM POLAR EXPORT
NACA67-614
NACA67-614 |  |  |  | Cl Max: | 1.493 | at alpha= | 9 | deg
JavaFoil+Calcfoil stall+Eppler ext transition |  |  |  | L/D Max: | 180.848 | at alpha= | 2 | deg
Re: | 8000000 |  |  | Cd Min: | 0.00357 | at alpha= | -1 | deg
Mach: | 0.25 |  |  | Cl=0 at alpha= | -5.379 | deg
|  |  |  | @ Cl=0.1, Cd= | 0.0057532
|  |  |  | @ Cl=0.4, Cd= | 0.004712
|  |  |  | @ Cl=0.6, Cd= | 0.0037452
alpha (deg) | Cl | Cd | Cm | Cl/Cd
-16 | -0.42 | 0.12163 | -0.05 | -3.451
-15.5 | -0.451 | 0.11297 | -0.052 | -3.99
-15 | -0.477 | 0.10667 | -0.054 | -4.474
-14.5 | -0.498 | 0.0982 | -0.056 | -5.072
-14 | -0.513 | 0.09232 | -0.057 | -5.556
-13.5 | -0.521 | 0.08649 | -0.059 | -6.023
-13 | -0.52 | 0.08089 | -0.061 | -6.426
-12.5 | -0.515 | 0.0736 | -0.066 | -6.994
-12 | -0.504 | 0.06784 | -0.069 | -7.433
-11.5 | -0.492 | 0.0593 | -0.076 | -8.294
-11 | -0.554 | 0.01079 | -0.114 | -51.351
-10.5 | -0.526 | 0.00974 | -0.116 | -53.972
-10 | -0.491 | 0.00893 | -0.118 | -54.966
-9.5 | -0.45 | 0.00841 | -0.12 | -53.54
-9 | -0.405 | 0.00802 | -0.121 | -50.541
-8.5 | -0.357 | 0.00766 | -0.123 | -46.583
-8 | -0.305 | 0.00731 | -0.124 | -41.714
-7.5 | -0.251 | 0.00703 | -0.125 | -35.61
-7 | -0.194 | 0.00676 | -0.127 | -28.693
-6.5 | -0.136 | 0.00653 | -0.128 | -20.771
-6 | -0.076 | 0.0063 | -0.129 | -12.01
-5.5 | -0.015 | 0.00609 | -0.131 | -2.454
-5 | 0.047 | 0.00589 | -0.132 | 7.9
-4.5 | 0.109 | 0.00573 | -0.134 | 18.964
-4 | 0.171 | 0.0056 | -0.135 | 30.575
-3.5 | 0.234 | 0.00545 | -0.136 | 42.92
-3 | 0.297 | 0.00533 | -0.137 | 55.724
-2.5 | 0.361 | 0.00523 | -0.139 | 69.103
-2 | 0.425 | 0.00438 | -0.14 | 96.909
-1.5 | 0.488 | 0.00404 | -0.142 | 120.916
-1 | 0.552 | 0.00357 | -0.143 | 154.512
-0.5 | 0.615 | 0.0038 | -0.144 | 161.956
0 | 0.679 | 0.00412 | -0.146 | 164.761
0.5 | 0.741 | 0.00432 | -0.147 | 171.709
1 | 0.803 | 0.00451 | -0.148 | 178.22
1.5 | 0.865 | 0.00519 | -0.149 | 166.629
2 | 0.922 | 0.0051 | -0.15 | 180.848
2.5 | 0.982 | 0.00719 | -0.151 | 136.509
3 | 1.041 | 0.00784 | -0.152 | 132.715
3.5 | 1.099 | 0.00883 | -0.153 | 124.411
4 | 1.154 | 0.01004 | -0.154 | 114.903
4.5 | 1.208 | 0.01053 | -0.155 | 114.668
5 | 1.259 | 0.01096 | -0.156 | 114.89
5.5 | 1.308 | 0.01141 | -0.157 | 114.663
6 | 1.354 | 0.01191 | -0.158 | 113.638
6.5 | 1.396 | 0.01264 | -0.159 | 110.48
7 | 1.43 | 0.01321 | -0.16 | 108.239
7.5 | 1.457 | 0.01383 | -0.161 | 105.378
8 | 1.477 | 0.01441 | -0.161 | 102.523
8.5 | 1.49 | 0.01509 | -0.162 | 98.763
9 | 1.493 | 0.01582 | -0.163 | 94.399
9.5 | 1.488 | 0.01663 | -0.164 | 89.446
10 | 1.472 | 0.01747 | -0.165 | 84.285
10.5 | 1.447 | 0.0186 | -0.165 | 77.771
11 | 1.411 | 0.01978 | -0.166 | 71.322
11.5 | 1.364 | 0.02111 | -0.167 | 64.632
12 | 1.296 | 0.02225 | -0.167 | 58.257
12.5 | 1.216 | 0.02395 | -0.167 | 50.773
13 | 1.114 | 0.02841 | -0.165 | 39.209
13.5 | 0.878 | 0.08393 | -0.116 | 10.457
14 | 0.78 | 0.09842 | -0.103 | 7.93

## 102. Re 8M Mach 0.25 (2)
BIGFOIL.COM POLAR EXPORT
NACA67-614
NACA67-614 |  |  |  | Cl Max: | 1.7741 | at alpha= | 18 | deg
XFOIL ncrit=9 |  |  |  | L/D Max: | 230.578 | at alpha= | 0.5 | deg
Re: | 8000000 |  |  | Cd Min: | 0.18018 | at alpha= | -20 | deg
Mach: | 0.25 |  |  | Cl=0 at alpha= | -4.9718 | deg
|  |  |  | @ Cl=0.1, Cd= | 0.0053922
|  |  |  | @ Cl=0.4, Cd= | 0.00451
|  |  |  | @ Cl=0.6, Cd= | 0.003099
alpha (deg) | Cl | Cd | Cm | Cl/Cd
-20 | -0.3934 | 0.18018 | -0.0859 | -2.1834
-19.5 | -0.3774 | 0.17344 | -0.0905 | -2.176
-18.5 | -0.3913 | 0.14932 | -0.1026 | -2.6205
-17.5 | -0.9784 | 0.0308 | -0.1922 | -31.7662
-17 | -0.9868 | 0.02606 | -0.191 | -37.8665
-16.5 | -0.999 | 0.02213 | -0.1864 | -45.1423
-16 | -0.9918 | 0.01956 | -0.1815 | -50.7055
-15.5 | -0.9719 | 0.01781 | -0.1768 | -54.5705
-15 | -0.9474 | 0.01631 | -0.1721 | -58.0871
-14.5 | -0.9174 | 0.01513 | -0.1677 | -60.6345
-14 | -0.8831 | 0.01407 | -0.1636 | -62.7647
-13.5 | -0.8475 | 0.01312 | -0.1596 | -64.596
-13 | -0.8087 | 0.01241 | -0.1558 | -65.1652
-12.5 | -0.7723 | 0.01146 | -0.1517 | -67.3909
-12 | -0.7343 | 0.01062 | -0.1477 | -69.1431
-11.5 | -0.6958 | 0.01004 | -0.1436 | -69.3028
-11 | -0.6488 | 0.00951 | -0.1411 | -68.2229
-10.5 | -0.5999 | 0.00903 | -0.139 | -66.4341
-10 | -0.5493 | 0.00864 | -0.1374 | -63.5764
-9.5 | -0.4975 | 0.00826 | -0.1359 | -60.23
-9 | -0.4454 | 0.00781 | -0.1347 | -57.0294
-8.5 | -0.3921 | 0.00742 | -0.1337 | -52.8437
-8 | -0.3377 | 0.0071 | -0.133 | -47.5634
-7.5 | -0.2823 | 0.00683 | -0.1326 | -41.3324
-7 | -0.2265 | 0.00659 | -0.1323 | -34.3703
-6.5 | -0.1717 | 0.00629 | -0.1319 | -27.2973
-6 | -0.1159 | 0.00606 | -0.1317 | -19.1254
-5 | -0.0032 | 0.0057 | -0.1317 | -0.5614
-4.5 | 0.0536 | 0.00552 | -0.1318 | 9.7101
-4 | 0.1117 | 0.00536 | -0.1323 | 20.8396
-3.5 | 0.1697 | 0.00518 | -0.1328 | 32.7606
-3 | 0.228 | 0.00501 | -0.1333 | 45.509
-2.5 | 0.2866 | 0.00486 | -0.134 | 58.9712
-2 | 0.3441 | 0.00472 | -0.1344 | 72.9025
-1.5 | 0.4 | 0.00451 | -0.1345 | 88.6918
-1 | 0.4582 | 0.00419 | -0.1353 | 109.3556
-0.5 | 0.5152 | 0.00382 | -0.1359 | 134.8691
0.5 | 0.6387 | 0.00277 | -0.1397 | 230.5776
1 | 0.6831 | 0.00313 | -0.1372 | 218.2428
1.5 | 0.7006 | 0.00405 | -0.1288 | 172.9877
2.5 | 0.7155 | 0.00588 | -0.1081 | 121.6837
3 | 0.7428 | 0.00665 | -0.1024 | 111.6992
3.5 | 0.7751 | 0.00737 | -0.0979 | 105.1696
4 | 0.8112 | 0.00807 | -0.0942 | 100.5204
4.5 | 0.8488 | 0.00877 | -0.0908 | 96.7845
5 | 0.8868 | 0.00952 | -0.0875 | 93.1513
5.5 | 0.9263 | 0.01025 | -0.0846 | 90.3707
6 | 0.9713 | 0.01081 | -0.0827 | 89.852
6.5 | 1.0153 | 0.01139 | -0.0806 | 89.1396
7 | 1.0604 | 0.01197 | -0.0787 | 88.5881
7.5 | 1.1061 | 0.01253 | -0.077 | 88.2761
8 | 1.1489 | 0.01323 | -0.0747 | 86.8405
8.5 | 1.1924 | 0.01394 | -0.0726 | 85.538
9 | 1.2335 | 0.01477 | -0.0702 | 83.5139
9.5 | 1.2762 | 0.01556 | -0.068 | 82.018
10 | 1.3169 | 0.01647 | -0.0654 | 79.9575
10.5 | 1.3578 | 0.01739 | -0.063 | 78.0794
11.5 | 1.4351 | 0.0196 | -0.0576 | 73.2194
12 | 1.4753 | 0.02068 | -0.0551 | 71.3395
12.5 | 1.5114 | 0.02201 | -0.0522 | 68.6688
13 | 1.5469 | 0.02345 | -0.0493 | 65.9659
13.5 | 1.5796 | 0.0251 | -0.0461 | 62.9323
14 | 1.6135 | 0.02675 | -0.0431 | 60.3178
14.5 | 1.6435 | 0.02871 | -0.0399 | 57.2449
15 | 1.6691 | 0.03106 | -0.0363 | 53.7379
15.5 | 1.6954 | 0.03348 | -0.0331 | 50.6392
16 | 1.7193 | 0.03619 | -0.0299 | 47.5076
16.5 | 1.7399 | 0.03929 | -0.0267 | 44.2835
17 | 1.7555 | 0.04296 | -0.0235 | 40.8636
17.5 | 1.7676 | 0.04715 | -0.0207 | 37.4889
18 | 1.7741 | 0.05215 | -0.0182 | 34.0192
18.5 | 1.7739 | 0.05814 | -0.0163 | 30.5108
19 | 1.7649 | 0.06554 | -0.0153 | 26.9286
19.5 | 1.749 | 0.07429 | -0.0157 | 23.5429
20 | 1.7237 | 0.08496 | -0.018 | 20.2884

## 103. Re 8M Mach 0.50 (1)
BIGFOIL.COM POLAR EXPORT
NACA67-614
NACA67-614 |  |  |  | Cl Max: | 1.429 | at alpha= | 6 | deg
JavaFoil+Calcfoil stall+Eppler ext transition |  |  |  | L/D Max: | 220.065 | at alpha= | 0.5 | deg
Re: | 8000000 |  |  | Cd Min: | 0.00352 | at alpha= | -1 | deg
Mach: | 0.5 |  |  | Cl=0 at alpha= | -5.3806 | deg
|  |  |  | @ Cl=0.1, Cd= | 0.0062138
|  |  |  | @ Cl=0.4, Cd= | 0.0055539
|  |  |  | @ Cl=0.6, Cd= | 0.0036846
alpha (deg) | Cl | Cd | Cm | Cl/Cd
-20 | -0.814 | 0.15162 | -0.062 | -5.366
-19.5 | -0.785 | 0.1484 | -0.061 | -5.288
-19 | -0.755 | 0.14351 | -0.06 | -5.264
-18.5 | -0.728 | 0.13846 | -0.061 | -5.26
-18 | -0.701 | 0.13432 | -0.061 | -5.218
-17.5 | -0.674 | 0.12983 | -0.062 | -5.189
-17 | -0.646 | 0.12663 | -0.063 | -5.104
-16.5 | -0.619 | 0.11944 | -0.063 | -5.179
-16 | -0.591 | 0.11224 | -0.064 | -5.264
-15.5 | -0.564 | 0.10413 | -0.065 | -5.413
-15 | -0.536 | 0.09849 | -0.066 | -5.445
-14.5 | -0.509 | 0.09217 | -0.067 | -5.522
-14 | -0.48 | 0.09546 | -0.065 | -5.029
-13.5 | -0.452 | 0.09686 | -0.064 | -4.662
-13 | -0.424 | 0.08853 | -0.065 | -4.791
-12.5 | -0.397 | 0.07999 | -0.067 | -4.961
-12 | -0.37 | 0.07402 | -0.07 | -4.994
-11.5 | -0.342 | 0.06828 | -0.073 | -5.015
-11 | -0.313 | 0.07478 | -0.064 | -4.18
-10.5 | -0.285 | 0.06992 | -0.065 | -4.073
-10 | -0.257 | 0.06273 | -0.068 | -4.105
-9.5 | -0.23 | 0.05767 | -0.071 | -3.988
-9 | -0.204 | 0.04969 | -0.083 | -4.109
-8.5 | -0.174 | 0.05428 | -0.067 | -3.199
-8 | -0.288 | 0.00931 | -0.136 | -30.893
-7.5 | -0.256 | 0.00812 | -0.139 | -31.479
-7 | -0.205 | 0.00766 | -0.141 | -26.763
-6.5 | -0.146 | 0.00727 | -0.143 | -20.101
-6 | -0.082 | 0.00693 | -0.144 | -11.893
-5.5 | -0.016 | 0.00664 | -0.146 | -2.47
-5 | 0.051 | 0.00637 | -0.147 | 8.055
-4.5 | 0.12 | 0.00615 | -0.149 | 19.529
-4 | 0.19 | 0.00596 | -0.15 | 31.812
-3.5 | 0.26 | 0.00581 | -0.152 | 44.729
-3 | 0.33 | 0.00569 | -0.153 | 58.007
-2.5 | 0.402 | 0.00555 | -0.154 | 72.48
-2 | 0.472 | 0.00477 | -0.156 | 99.075
-1.5 | 0.543 | 0.00431 | -0.158 | 126.096
-1 | 0.615 | 0.00352 | -0.16 | 174.555
-0.5 | 0.687 | 0.00361 | -0.161 | 190.447
0 | 0.758 | 0.0036 | -0.162 | 210.34
0.5 | 0.827 | 0.00376 | -0.164 | 220.065
1 | 0.895 | 0.00563 | -0.165 | 158.989
1.5 | 0.964 | 0.00669 | -0.166 | 144.168
2 | 1.025 | 0.00751 | -0.167 | 136.521
2.5 | 1.09 | 0.00843 | -0.168 | 129.311
3 | 1.154 | 0.00937 | -0.169 | 123.22
3.5 | 1.216 | 0.01128 | -0.17 | 107.847
4 | 1.274 | 0.01199 | -0.171 | 106.276
4.5 | 1.326 | 0.01255 | -0.172 | 105.685
5 | 1.372 | 0.01322 | -0.173 | 103.797
5.5 | 1.408 | 0.0142 | -0.175 | 99.156
6 | 1.429 | 0.01509 | -0.176 | 94.68
6.5 | 1.427 | 0.01614 | -0.177 | 88.389
7 | 1.349 | 0.01746 | -0.178 | 77.251
7.5 | 0.864 | 0.01966 | -0.178 | 43.963
8 | 0.897 | 0.02026 | -0.179 | 44.267
8.5 | 0.762 | 0.06234 | -0.09 | 12.217
9 | 0.96 | 0.02182 | -0.181 | 44.013
9.5 | 0.815 | 0.06907 | -0.092 | 11.805
10 | 1.024 | 0.02276 | -0.183 | 45.019
10.5 | 1.051 | 0.02501 | -0.183 | 42.049
11 | 0.899 | 0.07762 | -0.103 | 11.577

## 104. Re 8M Mach 0.50 (2)
BIGFOIL.COM POLAR EXPORT
NACA67-614
NACA67-614 |  |  |  | Cl Max: | 1.4134 | at alpha= | 10.5 | deg
XFOIL ncrit=9 |  |  |  | L/D Max: | 261.864 | at alpha= | 1 | deg
Re: | 8000000 |  |  | Cd Min: | 0.14685 | at alpha= | 15.5 | deg
Mach: | 0.5 |  |  | Cl=0 at alpha= | -4.9634 | deg
|  |  |  | @ Cl=0.1, Cd= | 0.0057312
|  |  |  | @ Cl=0.4, Cd= | 0.0049273
|  |  |  | @ Cl=0.6, Cd= | 0.0038606
alpha (deg) | Cl | Cd | Cm | Cl/Cd
-13.5 | -0.0977 | 0.10375 | -0.1691 | -0.94169
-13 | -0.1004 | 0.09444 | -0.1738 | -1.0631
-12.5 | -0.114 | 0.08375 | -0.1797 | -1.3612
-12 | -0.1093 | 0.07624 | -0.1841 | -1.4336
-11.5 | -0.1293 | 0.06545 | -0.1911 | -1.9756
-11 | -0.1484 | 0.05461 | -0.1993 | -2.7175
-10.5 | -0.1774 | 0.04068 | -0.2129 | -4.3609
-10 | -0.2096 | 0.03324 | -0.2133 | -6.3057
-9.5 | -0.2539 | 0.02694 | -0.2068 | -9.4246
-9 | -0.3023 | 0.02121 | -0.1952 | -14.2527
-8.5 | -0.3523 | 0.01544 | -0.1803 | -22.8174
-8 | -0.3494 | 0.01059 | -0.1709 | -32.9934
-7.5 | -0.3038 | 0.00865 | -0.1654 | -35.1214
-7 | -0.2493 | 0.00774 | -0.161 | -32.2093
-6.5 | -0.191 | 0.00718 | -0.1576 | -26.6017
-6 | -0.1297 | 0.00681 | -0.1551 | -19.0455
-5.5 | -0.0683 | 0.0064 | -0.153 | -10.6719
-5 | -0.0047 | 0.00612 | -0.1517 | -0.76797
-4.5 | 0.0596 | 0.00589 | -0.1508 | 10.1188
-4 | 0.1232 | 0.00564 | -0.1501 | 21.844
-3.5 | 0.188 | 0.00546 | -0.1498 | 34.4322
-3 | 0.2525 | 0.00526 | -0.1497 | 48.0038
-2.5 | 0.3168 | 0.0051 | -0.1496 | 62.1176
-2 | 0.3804 | 0.00497 | -0.1496 | 76.5392
-1.5 | 0.4446 | 0.00483 | -0.1497 | 92.0497
-1 | 0.5078 | 0.00451 | -0.1498 | 112.5942
-0.5 | 0.5703 | 0.0041 | -0.1499 | 139.0976
0 | 0.6348 | 0.00358 | -0.1508 | 177.3184
0.5 | 0.7122 | 0.00287 | -0.1546 | 248.1533
1 | 0.7725 | 0.00295 | -0.1537 | 261.8644
1.5 | 0.7789 | 0.00361 | -0.1408 | 215.7618
2 | 0.7575 | 0.00496 | -0.1228 | 152.7218
2.5 | 0.7511 | 0.00647 | -0.1088 | 116.0896
3 | 0.7665 | 0.00779 | -0.0995 | 98.3954
3.5 | 0.7868 | 0.00916 | -0.0915 | 85.8952
4 | 0.8225 | 0.01021 | -0.0864 | 80.5583
4.5 | 0.8596 | 0.01132 | -0.0816 | 75.9364
5 | 0.9016 | 0.01235 | -0.0775 | 73.004
5.5 | 0.9433 | 0.01346 | -0.0734 | 70.0817
6 | 0.9942 | 0.01429 | -0.0706 | 69.5731
6.5 | 1.0456 | 0.01515 | -0.0677 | 69.0165
7 | 1.0975 | 0.01606 | -0.0647 | 68.3375
7.5 | 1.1483 | 0.01707 | -0.0614 | 67.2701
8 | 1.1981 | 0.0182 | -0.0578 | 65.8297
8.5 | 1.2472 | 0.01945 | -0.0538 | 64.1234
9 | 1.2968 | 0.02078 | -0.0497 | 62.4062
9.5 | 1.3437 | 0.02239 | -0.045 | 60.0134
10 | 1.3875 | 0.02429 | -0.0396 | 57.1223
10.5 | 1.4134 | 0.02741 | -0.0322 | 51.5651
11 | 1.4109 | 0.03256 | -0.0232 | 43.3323
11.5 | 1.3858 | 0.03999 | -0.0149 | 34.6537
12 | 1.3475 | 0.04944 | -0.0092 | 27.2553
13 | 1.2665 | 0.07264 | -0.0085 | 17.4353
13.5 | 1.2281 | 0.08652 | -0.0139 | 14.1944
14 | 1.1949 | 0.10145 | -0.0224 | 11.7782
14.5 | 1.1679 | 0.11705 | -0.0328 | 9.9778
15 | 1.1474 | 0.13245 | -0.0433 | 8.6629
15.5 | 1.1309 | 0.14685 | -0.0524 | 7.7011

## 105. Re 10M Mach 0.00 (1)
BIGFOIL.COM POLAR EXPORT
NACA67-614
NACA67-614 |  |  |  | Cl Max: | 1.538 | at alpha= | 10.5 | deg
JavaFoil+Calcfoil stall+Eppler ext transition |  |  |  | L/D Max: | 166.96 | at alpha= | 3 | deg
Re: | 10000000 |  |  | Cd Min: | 0.00441 | at alpha= | -1.5 | deg
Mach: | 0 |  |  | Cl=0 at alpha= | -5.375 | deg
|  |  |  | @ Cl=0.1, Cd= | 0.0054818
|  |  |  | @ Cl=0.4, Cd= | 0.004651
|  |  |  | @ Cl=0.6, Cd= | 0.0047123
alpha (deg) | Cl | Cd | Cm | Cl/Cd
-18 | -0.591 | 0.1307 | -0.051 | -4.526
-17.5 | -0.604 | 0.12455 | -0.053 | -4.852
-17 | -0.615 | 0.11837 | -0.054 | -5.197
-16.5 | -0.623 | 0.11122 | -0.055 | -5.605
-16 | -0.627 | 0.10512 | -0.057 | -5.961
-15.5 | -0.628 | 0.09851 | -0.059 | -6.374
-15 | -0.626 | 0.09217 | -0.061 | -6.797
-14.5 | -0.622 | 0.08626 | -0.063 | -7.211
-14 | -0.616 | 0.07883 | -0.067 | -7.815
-13.5 | -0.604 | 0.07345 | -0.069 | -8.228
-13 | -0.671 | 0.0177 | -0.102 | -37.918
-12.5 | -0.662 | 0.01263 | -0.106 | -52.392
-12 | -0.64 | 0.01059 | -0.108 | -60.398
-11.5 | -0.61 | 0.00969 | -0.11 | -62.939
-11 | -0.576 | 0.00888 | -0.112 | -64.846
-10.5 | -0.537 | 0.00847 | -0.113 | -63.36
-10 | -0.495 | 0.00803 | -0.115 | -61.619
-9.5 | -0.45 | 0.00765 | -0.116 | -58.805
-9 | -0.402 | 0.00733 | -0.118 | -54.856
-8.5 | -0.352 | 0.00703 | -0.119 | -50.056
-8 | -0.3 | 0.00677 | -0.12 | -44.291
-7.5 | -0.245 | 0.00654 | -0.122 | -37.499
-7 | -0.189 | 0.00631 | -0.123 | -30.007
-6.5 | -0.132 | 0.00609 | -0.124 | -21.688
-6 | -0.074 | 0.00592 | -0.126 | -12.445
-5.5 | -0.015 | 0.00576 | -0.127 | -2.521
-5 | 0.045 | 0.00559 | -0.128 | 8.093
-4.5 | 0.106 | 0.00547 | -0.13 | 19.306
-4 | 0.166 | 0.00533 | -0.131 | 31.176
-3.5 | 0.227 | 0.00519 | -0.132 | 43.73
-3 | 0.288 | 0.00509 | -0.133 | 56.583
-2.5 | 0.35 | 0.00503 | -0.135 | 69.625
-2 | 0.412 | 0.00456 | -0.136 | 90.215
-1.5 | 0.473 | 0.00441 | -0.137 | 107.312
-1 | 0.534 | 0.00445 | -0.139 | 120.003
-0.5 | 0.596 | 0.00469 | -0.14 | 127.032
0 | 0.657 | 0.00503 | -0.141 | 130.695
0.5 | 0.718 | 0.00509 | -0.142 | 141.077
1 | 0.778 | 0.00537 | -0.143 | 144.844
1.5 | 0.838 | 0.00535 | -0.144 | 156.612
2 | 0.894 | 0.0058 | -0.145 | 154.144
2.5 | 0.952 | 0.00621 | -0.146 | 153.343
3 | 1.01 | 0.00605 | -0.147 | 166.96
3.5 | 1.067 | 0.00838 | -0.148 | 127.289
4 | 1.121 | 0.00939 | -0.149 | 119.458
4.5 | 1.175 | 0.00973 | -0.15 | 120.726
5 | 1.226 | 0.01009 | -0.151 | 121.539
5.5 | 1.276 | 0.01046 | -0.152 | 121.991
6 | 1.323 | 0.01087 | -0.153 | 121.735
6.5 | 1.367 | 0.0115 | -0.154 | 118.853
7 | 1.406 | 0.01195 | -0.155 | 117.66
7.5 | 1.44 | 0.01244 | -0.156 | 115.757
8 | 1.469 | 0.01297 | -0.157 | 113.268
8.5 | 1.494 | 0.01345 | -0.157 | 111.05
9 | 1.513 | 0.01409 | -0.158 | 107.36
9.5 | 1.527 | 0.01465 | -0.159 | 104.257
10 | 1.535 | 0.01527 | -0.16 | 100.555
10.5 | 1.538 | 0.01607 | -0.161 | 95.655
11 | 1.535 | 0.01687 | -0.161 | 90.952
11.5 | 1.526 | 0.01771 | -0.162 | 86.157
12 | 1.505 | 0.01852 | -0.163 | 81.262
12.5 | 1.478 | 0.01938 | -0.163 | 76.247
13 | 1.445 | 0.02063 | -0.164 | 70.055
13.5 | 1.409 | 0.02174 | -0.164 | 64.799
14 | 1.367 | 0.02305 | -0.165 | 59.309
14.5 | 1.323 | 0.0245 | -0.165 | 54.003
15 | 1.275 | 0.02634 | -0.165 | 48.411
15.5 | 1.223 | 0.02904 | -0.165 | 42.111

## 106. Re 10M Mach 0.00 (2)
BIGFOIL.COM POLAR EXPORT
NACA67-614
NACA67-614 |  |  |  | Cl Max: | 1.8752 | at alpha= | 20 | deg
XFOIL ncrit=9 |  |  |  | L/D Max: | 174.905 | at alpha= | 1 | deg
Re: | 10000000 |  |  | Cd Min: | 0.04837 | at alpha= | 20 | deg
Mach: | 0 |  |  | Cl=0 at alpha= | -4.9812 | deg
|  |  |  | @ Cl=0.1, Cd= | 0.0050571
|  |  |  | @ Cl=0.4, Cd= | 0.0042384
|  |  |  | @ Cl=0.6, Cd= | 0.0035652
alpha (deg) | Cl | Cd | Cm | Cl/Cd
-20 | -1.2342 | 0.02249 | -0.1676 | -54.8777
-19.5 | -1.2142 | 0.0207 | -0.166 | -58.657
-19 | -1.1914 | 0.01933 | -0.1638 | -61.6348
-18.5 | -1.1675 | 0.01808 | -0.1614 | -64.5741
-18 | -1.1439 | 0.01686 | -0.1586 | -67.847
-17.5 | -1.1196 | 0.01575 | -0.1555 | -71.0857
-17 | -1.0913 | 0.01476 | -0.1528 | -73.9363
-16.5 | -1.0636 | 0.01384 | -0.1497 | -76.8497
-16 | -1.0302 | 0.01309 | -0.1473 | -78.7013
-15.5 | -0.9961 | 0.01245 | -0.1448 | -80.008
-15 | -0.9598 | 0.01185 | -0.1425 | -80.9958
-14.5 | -0.9221 | 0.01132 | -0.1403 | -81.4576
-14 | -0.8846 | 0.01085 | -0.1379 | -81.53
-13.5 | -0.8476 | 0.0104 | -0.1353 | -81.5
-13 | -0.8124 | 0.00993 | -0.1322 | -81.8127
-12.5 | -0.7711 | 0.00949 | -0.1302 | -81.254
-12 | -0.7266 | 0.00903 | -0.1289 | -80.4651
-11.5 | -0.6806 | 0.00863 | -0.1278 | -78.8644
-11 | -0.633 | 0.00829 | -0.127 | -76.3571
-10.5 | -0.5842 | 0.00799 | -0.1263 | -73.1164
-9.5 | -0.4822 | 0.00741 | -0.1258 | -65.0742
-9 | -0.4316 | 0.00705 | -0.1255 | -61.2199
-8.5 | -0.3795 | 0.00676 | -0.1254 | -56.1391
-8 | -0.3266 | 0.00652 | -0.1254 | -50.092
-7.5 | -0.2731 | 0.00632 | -0.1256 | -43.212
-7 | -0.2195 | 0.00611 | -0.1258 | -35.9247
-6.5 | -0.1663 | 0.00588 | -0.1258 | -28.2823
-6 | -0.1124 | 0.00569 | -0.126 | -19.754
-5.5 | -0.0575 | 0.00554 | -0.1263 | -10.3791
-5 | -0.0021 | 0.00537 | -0.1268 | -0.39106
-4.5 | 0.0537 | 0.00518 | -0.1274 | 10.3668
-4 | 0.1102 | 0.00503 | -0.1281 | 21.9085
-3.5 | 0.1667 | 0.00486 | -0.1288 | 34.3004
-3 | 0.223 | 0.00472 | -0.1294 | 47.2458
-2.5 | 0.278 | 0.00462 | -0.1298 | 60.1732
-2 | 0.3348 | 0.00448 | -0.1305 | 74.7321
-1.5 | 0.3914 | 0.00427 | -0.1313 | 91.6628
-1 | 0.4458 | 0.00407 | -0.1316 | 109.5332
-0.5 | 0.5025 | 0.00376 | -0.1325 | 133.6436
0 | 0.5577 | 0.00346 | -0.1332 | 161.185
0.5 | 0.5979 | 0.00356 | -0.1306 | 167.9494
1 | 0.6419 | 0.00367 | -0.129 | 174.9046
1.5 | 0.66 | 0.00458 | -0.1214 | 144.1048
2 | 0.6782 | 0.00523 | -0.1137 | 129.675
2.5 | 0.7063 | 0.00586 | -0.1084 | 120.529
3 | 0.7392 | 0.00645 | -0.1041 | 114.6047
3.5 | 0.7771 | 0.00697 | -0.101 | 111.4921
4 | 0.8146 | 0.00752 | -0.098 | 108.3245
4.5 | 0.8533 | 0.00808 | -0.0952 | 105.6064
5 | 0.8907 | 0.00874 | -0.0922 | 101.9108
5.5 | 0.9329 | 0.00924 | -0.0903 | 100.9632
6 | 0.9762 | 0.0097 | -0.0886 | 100.6392
6.5 | 1.0212 | 0.01012 | -0.0872 | 100.9091
7 | 1.0638 | 0.01062 | -0.0855 | 100.1695
7.5 | 1.1077 | 0.01108 | -0.084 | 99.9729
8 | 1.1503 | 0.01163 | -0.0824 | 98.908
8.5 | 1.1904 | 0.01226 | -0.0803 | 97.0962
9 | 1.2312 | 0.0129 | -0.0785 | 95.4419
9.5 | 1.2731 | 0.01351 | -0.0769 | 94.2339
10 | 1.3112 | 0.01427 | -0.0747 | 91.8851
10.5 | 1.3519 | 0.01494 | -0.0731 | 90.4886
11 | 1.3905 | 0.01571 | -0.0712 | 88.5105
11.5 | 1.4271 | 0.01659 | -0.069 | 86.0217
12 | 1.4652 | 0.01744 | -0.0671 | 84.0138
12.5 | 1.5013 | 0.01836 | -0.0651 | 81.7702
13 | 1.5379 | 0.0193 | -0.0632 | 79.6839
13.5 | 1.5701 | 0.02049 | -0.0607 | 76.6276
14 | 1.6035 | 0.02168 | -0.0586 | 73.9622
14.5 | 1.6349 | 0.02295 | -0.0563 | 71.2375
15 | 1.6675 | 0.02422 | -0.0542 | 68.8481
15.5 | 1.6961 | 0.02575 | -0.0518 | 65.868
16 | 1.7237 | 0.0274 | -0.0494 | 62.9088
16.5 | 1.748 | 0.02932 | -0.0468 | 59.618
17 | 1.7715 | 0.03135 | -0.0443 | 56.5072
17.5 | 1.797 | 0.03331 | -0.0422 | 53.9478
18 | 1.8176 | 0.03567 | -0.0399 | 50.956
18.5 | 1.8361 | 0.03831 | -0.0375 | 47.9274
19 | 1.8522 | 0.04126 | -0.0353 | 44.8909
19.5 | 1.8651 | 0.04459 | -0.0332 | 41.8278
20 | 1.8752 | 0.04837 | -0.0313 | 38.7678

## 107. Re 10M Mach 0.10 (1)
BIGFOIL.COM POLAR EXPORT
NACA67-614
NACA67-614 |  |  |  | Cl Max: | 1.529 | at alpha= | 10 | deg
JavaFoil+Calcfoil stall+Eppler ext transition |  |  |  | L/D Max: | 166.741 | at alpha= | 3 | deg
Re: | 10000000 |  |  | Cd Min: | 0.00442 | at alpha= | -1.5 | deg
Mach: | 0.1 |  |  | Cl=0 at alpha= | -5.375 | deg
|  |  |  | @ Cl=0.1, Cd= | 0.0054777
|  |  |  | @ Cl=0.4, Cd= | 0.0046707
|  |  |  | @ Cl=0.6, Cd= | 0.0046698
alpha (deg) | Cl | Cd | Cm | Cl/Cd
-17.5 | -0.574 | 0.12686 | -0.052 | -4.521
-17 | -0.588 | 0.12021 | -0.053 | -4.889
-16.5 | -0.599 | 0.1132 | -0.055 | -5.295
-16 | -0.606 | 0.10715 | -0.056 | -5.652
-15.5 | -0.609 | 0.10026 | -0.057 | -6.076
-15 | -0.61 | 0.09464 | -0.059 | -6.448
-14.5 | -0.608 | 0.08832 | -0.062 | -6.888
-14 | -0.604 | 0.08122 | -0.065 | -7.44
-13.5 | -0.594 | 0.07592 | -0.067 | -7.828
-13 | -0.59 | 0.06062 | -0.078 | -9.733
-12.5 | -0.653 | 0.01363 | -0.106 | -47.913
-12 | -0.633 | 0.01128 | -0.108 | -56.166
-11.5 | -0.607 | 0.00986 | -0.111 | -61.528
-11 | -0.574 | 0.00907 | -0.112 | -63.253
-10.5 | -0.536 | 0.00857 | -0.114 | -62.575
-10 | -0.495 | 0.00807 | -0.115 | -61.344
-9.5 | -0.45 | 0.00772 | -0.117 | -58.346
-9 | -0.403 | 0.00737 | -0.118 | -54.698
-8.5 | -0.353 | 0.00709 | -0.12 | -49.801
-8 | -0.301 | 0.00678 | -0.121 | -44.308
-7.5 | -0.246 | 0.00657 | -0.122 | -37.484
-7 | -0.19 | 0.00637 | -0.124 | -29.878
-6.5 | -0.133 | 0.0061 | -0.125 | -21.747
-6 | -0.074 | 0.00594 | -0.126 | -12.467
-5.5 | -0.015 | 0.00576 | -0.128 | -2.533
-5 | 0.045 | 0.00564 | -0.129 | 8.063
-4.5 | 0.106 | 0.00546 | -0.13 | 19.406
-4 | 0.167 | 0.00534 | -0.131 | 31.249
-3.5 | 0.228 | 0.00523 | -0.133 | 43.612
-3 | 0.29 | 0.00513 | -0.134 | 56.479
-2.5 | 0.352 | 0.00505 | -0.135 | 69.739
-2 | 0.414 | 0.00456 | -0.137 | 90.758
-1.5 | 0.475 | 0.00442 | -0.138 | 107.637
-1 | 0.537 | 0.00447 | -0.139 | 120.095
-0.5 | 0.599 | 0.00467 | -0.141 | 128.209
0 | 0.661 | 0.00466 | -0.142 | 141.701
0.5 | 0.721 | 0.00511 | -0.143 | 141.269
1 | 0.782 | 0.00537 | -0.144 | 145.704
1.5 | 0.843 | 0.00535 | -0.145 | 157.413
2 | 0.898 | 0.00584 | -0.146 | 153.843
2.5 | 0.957 | 0.00623 | -0.147 | 153.547
3 | 1.015 | 0.00609 | -0.148 | 166.741
3.5 | 1.072 | 0.00845 | -0.149 | 126.87
4 | 1.127 | 0.00945 | -0.15 | 119.23
4.5 | 1.18 | 0.00978 | -0.151 | 120.597
5 | 1.232 | 0.01015 | -0.152 | 121.338
5.5 | 1.281 | 0.01054 | -0.153 | 121.464
6 | 1.328 | 0.01098 | -0.154 | 120.972
6.5 | 1.372 | 0.01161 | -0.155 | 118.192
7 | 1.41 | 0.01206 | -0.156 | 116.891
7.5 | 1.443 | 0.01261 | -0.157 | 114.468
8 | 1.472 | 0.01309 | -0.157 | 112.419
8.5 | 1.495 | 0.01359 | -0.158 | 109.995
9 | 1.512 | 0.01426 | -0.159 | 106.059
9.5 | 1.524 | 0.01484 | -0.16 | 102.691
10 | 1.529 | 0.01556 | -0.161 | 98.293
10.5 | 1.529 | 0.01629 | -0.161 | 93.863
11 | 1.522 | 0.01712 | -0.162 | 88.889
11.5 | 1.509 | 0.01806 | -0.163 | 83.548
12 | 1.483 | 0.01892 | -0.163 | 78.406
12.5 | 1.451 | 0.01989 | -0.164 | 72.958
13 | 1.413 | 0.02109 | -0.164 | 66.98
13.5 | 1.37 | 0.02232 | -0.165 | 61.369
14 | 1.323 | 0.02368 | -0.165 | 55.861
14.5 | 1.271 | 0.02559 | -0.165 | 49.673
15 | 1.216 | 0.02777 | -0.165 | 43.79

## 108. Re 10M Mach 0.10 (2)
BIGFOIL.COM POLAR EXPORT
NACA67-614
NACA67-614 |  |  |  | Cl Max: | 1.8666 | at alpha= | 20 | deg
XFOIL ncrit=9 |  |  |  | L/D Max: | 176.795 | at alpha= | 1 | deg
Re: | 10000000 |  |  | Cd Min: | 0.0518 | at alpha= | 20 | deg
Mach: | 0.1 |  |  | Cl=0 at alpha= | -4.9804 | deg
|  |  |  | @ Cl=0.1, Cd= | 0.0050683
|  |  |  | @ Cl=0.4, Cd= | 0.0042558
|  |  |  | @ Cl=0.6, Cd= | 0.0035369
alpha (deg) | Cl | Cd | Cm | Cl/Cd
-20 | -1.2286 | 0.02463 | -0.1724 | -49.8823
-19.5 | -1.2087 | 0.02235 | -0.1716 | -54.0805
-19 | -1.1881 | 0.02067 | -0.1695 | -57.4794
-18.5 | -1.1653 | 0.01918 | -0.1671 | -60.756
-18 | -1.1406 | 0.01793 | -0.1643 | -63.6141
-17.5 | -1.1166 | 0.0167 | -0.1612 | -66.8623
-17 | -1.0907 | 0.01554 | -0.158 | -70.1866
-16 | -1.0327 | 0.01361 | -0.1517 | -75.878
-15.5 | -1.0001 | 0.01284 | -0.1488 | -77.8894
-15 | -0.9641 | 0.01218 | -0.1462 | -79.1544
-14.5 | -0.9262 | 0.0116 | -0.1438 | -79.8448
-14 | -0.8883 | 0.01108 | -0.1412 | -80.1715
-13.5 | -0.8506 | 0.01059 | -0.1385 | -80.3211
-13 | -0.8129 | 0.01013 | -0.1357 | -80.2468
-12.5 | -0.7751 | 0.00967 | -0.1328 | -80.1551
-12 | -0.7307 | 0.00918 | -0.1312 | -79.5969
-11.5 | -0.6847 | 0.00875 | -0.1298 | -78.2514
-11 | -0.6371 | 0.00839 | -0.1288 | -75.9356
-10.5 | -0.5881 | 0.00806 | -0.1279 | -72.9653
-10 | -0.5369 | 0.00777 | -0.1275 | -69.0991
-9.5 | -0.4851 | 0.00747 | -0.1272 | -64.9398
-9 | -0.4341 | 0.0071 | -0.1268 | -61.1408
-8.5 | -0.3818 | 0.00681 | -0.1266 | -56.0646
-8 | -0.3287 | 0.00655 | -0.1265 | -50.1832
-7.5 | -0.2749 | 0.00634 | -0.1266 | -43.3596
-7 | -0.2208 | 0.00615 | -0.1267 | -35.9024
-6.5 | -0.1674 | 0.0059 | -0.1267 | -28.3729
-6 | -0.1132 | 0.00571 | -0.1268 | -19.8249
-5.5 | -0.0581 | 0.00555 | -0.1271 | -10.4685
-5 | -0.0022 | 0.00538 | -0.1276 | -0.40892
-4.5 | 0.0539 | 0.00519 | -0.1281 | 10.3854
-4 | 0.1107 | 0.00504 | -0.1288 | 21.9643
-3.5 | 0.1675 | 0.00487 | -0.1295 | 34.3943
-3 | 0.2241 | 0.00473 | -0.1301 | 47.3784
-2.5 | 0.2794 | 0.00463 | -0.1304 | 60.3456
-2 | 0.3365 | 0.00449 | -0.1312 | 74.9443
-1.5 | 0.3934 | 0.00428 | -0.1319 | 91.9159
-1 | 0.448 | 0.00408 | -0.1322 | 109.8039
-0.5 | 0.505 | 0.00377 | -0.1331 | 133.9523
0 | 0.5606 | 0.00346 | -0.1338 | 162.0231
0.5 | 0.6016 | 0.00354 | -0.1314 | 169.9435
1 | 0.6453 | 0.00365 | -0.1297 | 176.7945
1.5 | 0.6614 | 0.00456 | -0.1215 | 145.0439
2 | 0.679 | 0.00524 | -0.1136 | 129.5802
2.5 | 0.7068 | 0.00588 | -0.1082 | 120.2041
3 | 0.7394 | 0.00648 | -0.1038 | 114.1049
3.5 | 0.7766 | 0.00702 | -0.1005 | 110.6268
4 | 0.8151 | 0.00758 | -0.0976 | 107.533
4.5 | 0.8536 | 0.00815 | -0.0947 | 104.7362
5 | 0.8916 | 0.00882 | -0.0918 | 101.0884
5.5 | 0.9329 | 0.00935 | -0.0896 | 99.7754
6 | 0.9774 | 0.0098 | -0.088 | 99.7347
6.5 | 1.0225 | 0.01023 | -0.0866 | 99.9511
7 | 1.0649 | 0.01076 | -0.0847 | 98.9684
7.5 | 1.1097 | 0.01121 | -0.0833 | 98.992
8 | 1.1521 | 0.01178 | -0.0815 | 97.8014
8.5 | 1.1925 | 0.01243 | -0.0794 | 95.9372
9 | 1.234 | 0.01309 | -0.0776 | 94.2704
9.5 | 1.2747 | 0.01374 | -0.0757 | 92.7729
10 | 1.3143 | 0.01449 | -0.0736 | 90.7039
10.5 | 1.3556 | 0.01518 | -0.072 | 89.3017
11 | 1.3932 | 0.01602 | -0.0697 | 86.9663
11.5 | 1.4312 | 0.0169 | -0.0676 | 84.6864
12 | 1.4683 | 0.01781 | -0.0655 | 82.4424
12.5 | 1.5059 | 0.01873 | -0.0635 | 80.4004
13 | 1.5415 | 0.01977 | -0.0613 | 77.9717
13.5 | 1.5743 | 0.02101 | -0.0588 | 74.931
14 | 1.6075 | 0.02226 | -0.0565 | 72.2147
14.5 | 1.6402 | 0.02354 | -0.0542 | 69.6771
15 | 1.6712 | 0.02498 | -0.0518 | 66.9015
15.5 | 1.7002 | 0.02659 | -0.0493 | 63.9413
16 | 1.7247 | 0.02853 | -0.0464 | 60.4522
16.5 | 1.7516 | 0.0304 | -0.044 | 57.6184
17 | 1.7759 | 0.03248 | -0.0415 | 54.6767
17.5 | 1.7982 | 0.03478 | -0.0391 | 51.7021
18 | 1.8177 | 0.03741 | -0.0365 | 48.5886
18.5 | 1.8348 | 0.04035 | -0.0341 | 45.4721
19 | 1.848 | 0.04373 | -0.0318 | 42.2593
19.5 | 1.8589 | 0.04751 | -0.0296 | 39.1265
20 | 1.8666 | 0.0518 | -0.0278 | 36.0347

## 109. Re 10M Mach 0.25 (1)
BIGFOIL.COM POLAR EXPORT
NACA67-614
NACA67-614 |  |  |  | Cl Max: | 1.495 | at alpha= | 9 | deg
JavaFoil+Calcfoil stall+Eppler ext transition |  |  |  | L/D Max: | 169.512 | at alpha= | 2 | deg
Re: | 10000000 |  |  | Cd Min: | 0.00438 | at alpha= | -1 | deg
Mach: | 0.25 |  |  | Cl=0 at alpha= | -5.379 | deg
|  |  |  | @ Cl=0.1, Cd= | 0.0055747
|  |  |  | @ Cl=0.4, Cd= | 0.0048086
|  |  |  | @ Cl=0.6, Cd= | 0.004648
alpha (deg) | Cl | Cd | Cm | Cl/Cd
-16 | -0.42 | 0.12025 | -0.051 | -3.491
-15.5 | -0.451 | 0.11312 | -0.053 | -3.988
-15 | -0.477 | 0.10404 | -0.055 | -4.589
-14.5 | -0.498 | 0.09701 | -0.057 | -5.137
-14 | -0.513 | 0.09158 | -0.057 | -5.603
-13.5 | -0.521 | 0.08526 | -0.06 | -6.116
-13 | -0.52 | 0.07971 | -0.062 | -6.525
-12.5 | -0.516 | 0.07172 | -0.068 | -7.198
-12 | -0.507 | 0.06521 | -0.072 | -7.767
-11.5 | -0.496 | 0.05517 | -0.08 | -8.994
-11 | -0.555 | 0.01041 | -0.114 | -53.307
-10.5 | -0.526 | 0.00941 | -0.116 | -55.881
-10 | -0.491 | 0.00853 | -0.118 | -57.553
-9.5 | -0.45 | 0.00806 | -0.12 | -55.877
-9 | -0.406 | 0.00769 | -0.121 | -52.766
-8.5 | -0.357 | 0.00733 | -0.123 | -48.689
-8 | -0.305 | 0.00704 | -0.124 | -43.346
-7.5 | -0.251 | 0.00677 | -0.125 | -37.057
-7 | -0.194 | 0.0065 | -0.127 | -29.88
-6.5 | -0.136 | 0.00627 | -0.128 | -21.636
-6 | -0.076 | 0.00608 | -0.13 | -12.467
-5.5 | -0.015 | 0.0059 | -0.131 | -2.536
-5 | 0.047 | 0.00572 | -0.132 | 8.149
-4.5 | 0.109 | 0.00555 | -0.134 | 19.585
-4 | 0.171 | 0.00542 | -0.135 | 31.589
-3.5 | 0.234 | 0.00526 | -0.136 | 44.498
-3 | 0.297 | 0.00518 | -0.138 | 57.305
-2.5 | 0.362 | 0.00508 | -0.139 | 71.175
-2 | 0.425 | 0.00463 | -0.14 | 91.656
-1.5 | 0.488 | 0.00473 | -0.142 | 103.118
-1 | 0.551 | 0.00438 | -0.143 | 125.72
-0.5 | 0.615 | 0.00473 | -0.144 | 130.091
0 | 0.678 | 0.00473 | -0.146 | 143.412
0.5 | 0.741 | 0.00523 | -0.147 | 141.737
1 | 0.803 | 0.00504 | -0.148 | 159.223
1.5 | 0.865 | 0.00551 | -0.149 | 157.172
2 | 0.922 | 0.00544 | -0.15 | 169.512
2.5 | 0.982 | 0.00738 | -0.151 | 133.117
3 | 1.041 | 0.00802 | -0.152 | 129.882
3.5 | 1.099 | 0.00873 | -0.153 | 126.004
4 | 1.155 | 0.00978 | -0.154 | 118.098
4.5 | 1.209 | 0.01017 | -0.155 | 118.914
5 | 1.26 | 0.01057 | -0.156 | 119.23
5.5 | 1.309 | 0.011 | -0.157 | 119.066
6 | 1.355 | 0.01149 | -0.158 | 117.876
6.5 | 1.397 | 0.01215 | -0.159 | 115.014
7 | 1.431 | 0.0127 | -0.16 | 112.7
7.5 | 1.458 | 0.01329 | -0.161 | 109.761
8 | 1.479 | 0.01395 | -0.162 | 105.995
8.5 | 1.491 | 0.01451 | -0.162 | 102.79
9 | 1.495 | 0.01521 | -0.163 | 98.284
9.5 | 1.489 | 0.01598 | -0.164 | 93.191
10 | 1.474 | 0.01691 | -0.165 | 87.151
10.5 | 1.448 | 0.01796 | -0.166 | 80.635
11 | 1.412 | 0.01905 | -0.166 | 74.142
11.5 | 1.366 | 0.02022 | -0.167 | 67.549
12 | 1.298 | 0.02144 | -0.167 | 60.508
12.5 | 1.217 | 0.02318 | -0.168 | 52.495
13 | 1.119 | 0.02694 | -0.166 | 41.525
13.5 | 0.932 | 0.05567 | -0.143 | 16.736
14 | 0.785 | 0.09399 | -0.109 | 8.349

## 110. Re 10M Mach 0.25 (2)
BIGFOIL.COM POLAR EXPORT
NACA67-614
NACA67-614 |  |  |  | Cl Max: | 1.8035 | at alpha= | 18.5 | deg
XFOIL ncrit=9 |  |  |  | L/D Max: | 185.685 | at alpha= | 0.5 | deg
Re: | 10000000 |  |  | Cd Min: | 0.17801 | at alpha= | -20 | deg
Mach: | 0.25 |  |  | Cl=0 at alpha= | -4.9775 | deg
|  |  |  | @ Cl=0.1, Cd= | 0.005127
|  |  |  | @ Cl=0.4, Cd= | 0.0043454
|  |  |  | @ Cl=0.6, Cd= | 0.0034656
alpha (deg) | Cl | Cd | Cm | Cl/Cd
-20 | -0.4059 | 0.17801 | -0.0853 | -2.2802
-18 | -1.0481 | 0.03056 | -0.192 | -34.2965
-17.5 | -1.0463 | 0.02594 | -0.1922 | -40.3354
-17 | -1.0392 | 0.02292 | -0.1891 | -45.3403
-16.5 | -1.0317 | 0.02026 | -0.1846 | -50.923
-16 | -1.0142 | 0.01836 | -0.1799 | -55.2397
-15.5 | -0.9989 | 0.01639 | -0.1744 | -60.9457
-15 | -0.9718 | 0.01502 | -0.1697 | -64.7004
-14.5 | -0.939 | 0.0139 | -0.1654 | -67.554
-14 | -0.9035 | 0.01298 | -0.1612 | -69.6071
-13.5 | -0.8655 | 0.01216 | -0.1573 | -71.176
-13 | -0.8241 | 0.01147 | -0.1539 | -71.8483
-12.5 | -0.7824 | 0.01088 | -0.1504 | -71.9118
-12 | -0.7456 | 0.01018 | -0.1459 | -73.2417
-11.5 | -0.7056 | 0.00955 | -0.1421 | -73.8848
-11 | -0.6579 | 0.00903 | -0.1397 | -72.8571
-10.5 | -0.6076 | 0.00855 | -0.1379 | -71.0643
-10 | -0.5551 | 0.00815 | -0.1365 | -68.1104
-9.5 | -0.5019 | 0.00778 | -0.1354 | -64.5116
-9 | -0.4475 | 0.00746 | -0.1345 | -59.9866
-8.5 | -0.3942 | 0.00708 | -0.1335 | -55.678
-8 | -0.34 | 0.00675 | -0.1328 | -50.3704
-7.5 | -0.2848 | 0.00649 | -0.1322 | -43.8829
-7 | -0.2291 | 0.00627 | -0.1319 | -36.5391
-6.5 | -0.1736 | 0.00605 | -0.1316 | -28.6942
-6 | -0.1178 | 0.00583 | -0.1314 | -20.2058
-5.5 | -0.0607 | 0.00563 | -0.1315 | -10.7815
-5 | -0.0026 | 0.00545 | -0.1319 | -0.47706
-4.5 | 0.0551 | 0.00525 | -0.1322 | 10.4952
-4 | 0.1135 | 0.00509 | -0.1328 | 22.2986
-3.5 | 0.1718 | 0.00492 | -0.1333 | 34.9187
-3 | 0.2301 | 0.00477 | -0.1338 | 48.239
-2.5 | 0.2872 | 0.00467 | -0.1341 | 61.4989
-2 | 0.3456 | 0.00454 | -0.1348 | 76.1233
-1.5 | 0.4043 | 0.00433 | -0.1355 | 93.3718
0.5 | 0.6239 | 0.00336 | -0.136 | 185.6845
1 | 0.6629 | 0.00359 | -0.1328 | 184.6518
1.5 | 0.6728 | 0.00442 | -0.1228 | 152.2172
2 | 0.6856 | 0.00525 | -0.1136 | 130.5905
2.5 | 0.7095 | 0.00601 | -0.1071 | 118.0532
3 | 0.7413 | 0.00669 | -0.1023 | 110.8072
3.5 | 0.7775 | 0.00732 | -0.0985 | 106.2158
4 | 0.8161 | 0.00796 | -0.0952 | 102.5251
4.5 | 0.8559 | 0.00857 | -0.0922 | 99.8716
5 | 0.8944 | 0.00931 | -0.089 | 96.0687
5.5 | 0.9362 | 0.00992 | -0.0865 | 94.375
6 | 0.9821 | 0.01043 | -0.0847 | 94.1611
6.5 | 1.0284 | 0.01093 | -0.083 | 94.0897
7 | 1.0729 | 0.01149 | -0.081 | 93.3768
7.5 | 1.1188 | 0.01204 | -0.0792 | 92.9236
8 | 1.1623 | 0.01269 | -0.077 | 91.5918
8.5 | 1.2044 | 0.01344 | -0.0746 | 89.6131
9 | 1.2477 | 0.01417 | -0.0724 | 88.0522
9.5 | 1.2885 | 0.01501 | -0.0699 | 85.8428
10 | 1.3315 | 0.0158 | -0.0677 | 84.2722
10.5 | 1.372 | 0.01672 | -0.0651 | 82.0574
11 | 1.4114 | 0.01774 | -0.0624 | 79.5603
11.5 | 1.4518 | 0.01874 | -0.0599 | 77.4707
12 | 1.4905 | 0.01985 | -0.0572 | 75.0882
12.5 | 1.5279 | 0.02111 | -0.0544 | 72.378
13 | 1.5627 | 0.02254 | -0.0512 | 69.3301
14 | 1.6317 | 0.02562 | -0.0452 | 63.6885
14.5 | 1.6599 | 0.02765 | -0.0416 | 60.0325
15 | 1.6909 | 0.0296 | -0.0385 | 57.125
15.5 | 1.7182 | 0.03189 | -0.0352 | 53.879
16 | 1.742 | 0.03451 | -0.0318 | 50.4781
16.5 | 1.7633 | 0.03748 | -0.0284 | 47.0464
17 | 1.7804 | 0.04095 | -0.0251 | 43.4774
17.5 | 1.7914 | 0.04511 | -0.0219 | 39.7118
18 | 1.7981 | 0.04997 | -0.0191 | 35.9836
18.5 | 1.8035 | 0.05525 | -0.017 | 32.6425
19 | 1.8019 | 0.06159 | -0.0156 | 29.2564
19.5 | 1.7939 | 0.06915 | -0.0152 | 25.9422
20 | 1.7783 | 0.07809 | -0.0162 | 22.7724

## 111. Re 10M Mach 0.50 (1)
BIGFOIL.COM POLAR EXPORT
NACA67-614
NACA67-614 |  |  |  | Cl Max: | 1.43 | at alpha= | 6 | deg
JavaFoil+Calcfoil stall+Eppler ext transition |  |  |  | L/D Max: | 182.698 | at alpha= | 0 | deg
Re: | 10000000 |  |  | Cd Min: | 0.00414 | at alpha= | 0 | deg
Mach: | 0.5 |  |  | Cl=0 at alpha= | -5.3806 | deg
|  |  |  | @ Cl=0.1, Cd= | 0.0060367
|  |  |  | @ Cl=0.4, Cd= | 0.0053442
|  |  |  | @ Cl=0.6, Cd= | 0.0047494
alpha (deg) | Cl | Cd | Cm | Cl/Cd
-20 | -0.815 | 0.14796 | -0.063 | -5.506
-19.5 | -0.785 | 0.14534 | -0.062 | -5.404
-19 | -0.757 | 0.14061 | -0.061 | -5.381
-18.5 | -0.729 | 0.13265 | -0.062 | -5.498
-18 | -0.702 | 0.12612 | -0.062 | -5.564
-17.5 | -0.674 | 0.11944 | -0.063 | -5.647
-17 | -0.647 | 0.12333 | -0.064 | -5.245
-16.5 | -0.619 | 0.11808 | -0.064 | -5.242
-16 | -0.591 | 0.10941 | -0.064 | -5.405
-15.5 | -0.564 | 0.10201 | -0.066 | -5.53
-15 | -0.538 | 0.09543 | -0.069 | -5.634
-14.5 | -0.511 | 0.08867 | -0.071 | -5.762
-14 | -0.48 | 0.09601 | -0.066 | -5.003
-13.5 | -0.452 | 0.09558 | -0.064 | -4.726
-13 | -0.424 | 0.0857 | -0.066 | -4.951
-12.5 | -0.397 | 0.0786 | -0.069 | -5.056
-12 | -0.37 | 0.07248 | -0.072 | -5.108
-11.5 | -0.344 | 0.06608 | -0.076 | -5.202
-11 | -0.313 | 0.0736 | -0.065 | -4.249
-10.5 | -0.285 | 0.06888 | -0.066 | -4.137
-10 | -0.258 | 0.06177 | -0.07 | -4.172
-9.5 | -0.23 | 0.05621 | -0.074 | -4.099
-9 | -0.206 | 0.04644 | -0.089 | -4.434
-8.5 | -0.174 | 0.05376 | -0.067 | -3.231
-8 | -0.289 | 0.00858 | -0.137 | -33.722
-7.5 | -0.256 | 0.00782 | -0.139 | -32.733
-7 | -0.205 | 0.00736 | -0.141 | -27.894
-6.5 | -0.146 | 0.00697 | -0.143 | -20.971
-6 | -0.083 | 0.00668 | -0.144 | -12.354
-5.5 | -0.016 | 0.00644 | -0.146 | -2.546
-5 | 0.051 | 0.0062 | -0.147 | 8.289
-4.5 | 0.12 | 0.00597 | -0.149 | 20.132
-4 | 0.19 | 0.00578 | -0.15 | 32.814
-3.5 | 0.26 | 0.00563 | -0.152 | 46.128
-3 | 0.33 | 0.00549 | -0.153 | 60.173
-2.5 | 0.402 | 0.00534 | -0.155 | 75.364
-2 | 0.472 | 0.0053 | -0.156 | 89.195
-1.5 | 0.543 | 0.00501 | -0.158 | 108.389
-1 | 0.613 | 0.00469 | -0.159 | 130.861
-0.5 | 0.686 | 0.00417 | -0.161 | 164.574
0 | 0.757 | 0.00414 | -0.162 | 182.698
0.5 | 0.826 | 0.00589 | -0.163 | 140.1
1 | 0.895 | 0.0064 | -0.165 | 139.887
1.5 | 0.964 | 0.0072 | -0.166 | 133.997
2 | 1.025 | 0.00789 | -0.167 | 129.899
2.5 | 1.091 | 0.0086 | -0.168 | 126.807
3 | 1.155 | 0.00963 | -0.169 | 119.964
3.5 | 1.217 | 0.01092 | -0.17 | 111.486
4 | 1.275 | 0.01154 | -0.171 | 110.432
4.5 | 1.327 | 0.01209 | -0.173 | 109.772
5 | 1.373 | 0.01272 | -0.174 | 107.975
5.5 | 1.409 | 0.01367 | -0.175 | 103.074
6 | 1.43 | 0.01453 | -0.176 | 98.415
6.5 | 1.428 | 0.01553 | -0.177 | 91.928
7 | 1.35 | 0.01677 | -0.178 | 80.484
7.5 | 0.865 | 0.01905 | -0.178 | 45.398
8 | 0.898 | 0.01948 | -0.179 | 46.088
8.5 | 0.763 | 0.06109 | -0.092 | 12.482
9 | 0.961 | 0.02101 | -0.181 | 45.746
9.5 | 0.816 | 0.06773 | -0.095 | 12.052
10 | 1.025 | 0.02181 | -0.183 | 47.005
10.5 | 1.054 | 0.024 | -0.183 | 43.921
11 | 0.907 | 0.07318 | -0.116 | 12.399

## 112. Re 10M Mach 0.50 (2)
BIGFOIL.COM POLAR EXPORT
NACA67-614
NACA67-614 |  |  |  | Cl Max: | 1.4324 | at alpha= | 10.5 | deg
XFOIL ncrit=9 |  |  |  | L/D Max: | 232.571 | at alpha= | 1 | deg
Re: | 10000000 |  |  | Cd Min: | 0.20725 | at alpha= | -20 | deg
Mach: | 0.5 |  |  | Cl=0 at alpha= | -4.9645 | deg
|  |  |  | @ Cl=0.1, Cd= | 0.0054404
|  |  |  | @ Cl=0.4, Cd= | 0.0047038
|  |  |  | @ Cl=0.6, Cd= | 0.0038784
alpha (deg) | Cl | Cd | Cm | Cl/Cd
-20 | -0.3424 | 0.20725 | -0.0987 | -1.6521
-19.5 | -0.3174 | 0.19898 | -0.1054 | -1.5951
-19 | -0.2941 | 0.19066 | -0.1116 | -1.5425
-18.5 | -0.2689 | 0.18133 | -0.1192 | -1.4829
-18 | -0.2371 | 0.17138 | -0.1293 | -1.3835
-17.5 | -0.2163 | 0.16337 | -0.1349 | -1.324
-17 | -0.2001 | 0.15506 | -0.1399 | -1.2905
-16.5 | -0.1773 | 0.14835 | -0.1448 | -1.1951
-16 | -0.1604 | 0.14065 | -0.1496 | -1.1404
-15.5 | -0.1484 | 0.13309 | -0.1532 | -1.115
-15 | -0.1365 | 0.1255 | -0.157 | -1.0876
-14.5 | -0.1298 | 0.11716 | -0.1611 | -1.1079
-14 | -0.1226 | 0.10897 | -0.1654 | -1.1251
-13 | -0.1216 | 0.09176 | -0.1742 | -1.3252
-12.5 | -0.1457 | 0.0799 | -0.181 | -1.8235
-12 | -0.1443 | 0.07186 | -0.1862 | -2.0081
-11.5 | -0.166 | 0.06058 | -0.1947 | -2.7402
-11 | -0.1799 | 0.04882 | -0.2057 | -3.685
-10.5 | -0.2119 | 0.03705 | -0.2154 | -5.7193
-10 | -0.2427 | 0.03055 | -0.2134 | -7.9444
-9.5 | -0.2838 | 0.02469 | -0.2058 | -11.4945
-9 | -0.3278 | 0.01955 | -0.1932 | -16.7673
-8.5 | -0.3732 | 0.01386 | -0.1785 | -26.9264
-8 | -0.3631 | 0.00955 | -0.1695 | -38.0209
-7.5 | -0.3153 | 0.00798 | -0.1639 | -39.5113
-7 | -0.2569 | 0.00725 | -0.1599 | -35.4345
-6.5 | -0.1953 | 0.00676 | -0.157 | -28.8905
-6 | -0.1314 | 0.00642 | -0.1549 | -20.4673
-5.5 | -0.0688 | 0.00606 | -0.1531 | -11.3531
-5 | -0.0046 | 0.00579 | -0.1519 | -0.79447
-4.5 | 0.0602 | 0.00557 | -0.1511 | 10.8079
-4 | 0.1247 | 0.00536 | -0.1505 | 23.2649
-3.5 | 0.1892 | 0.00518 | -0.1502 | 36.5251
-3 | 0.2531 | 0.00502 | -0.1499 | 50.4183
-2.5 | 0.317 | 0.00489 | -0.1498 | 64.8262
-2 | 0.3831 | 0.00475 | -0.1502 | 80.6526
-1.5 | 0.4489 | 0.00457 | -0.1507 | 98.2276
-1 | 0.5116 | 0.00434 | -0.1506 | 117.8802
-0.5 | 0.5741 | 0.00403 | -0.1507 | 142.4566
0 | 0.639 | 0.00365 | -0.1514 | 175.0685
0.5 | 0.7087 | 0.0031 | -0.1534 | 228.6129
1 | 0.7419 | 0.00319 | -0.1469 | 232.5705
1.5 | 0.7429 | 0.00405 | -0.1333 | 183.4321
2 | 0.729 | 0.00543 | -0.1172 | 134.2541
2.5 | 0.7356 | 0.00678 | -0.1059 | 108.4956
3 | 0.759 | 0.00794 | -0.0983 | 95.5919
3.5 | 0.7872 | 0.00912 | -0.0917 | 86.3158
4 | 0.825 | 0.01012 | -0.0869 | 81.5217
4.5 | 0.8667 | 0.01107 | -0.0828 | 78.2927
5 | 0.9082 | 0.0121 | -0.0786 | 75.0579
5.5 | 0.9548 | 0.01302 | -0.0752 | 73.3333
6 | 1.0067 | 0.0138 | -0.0725 | 72.9493
6.5 | 1.0593 | 0.01461 | -0.0698 | 72.5051
7 | 1.1115 | 0.01548 | -0.0668 | 71.8023
7.5 | 1.1637 | 0.01642 | -0.0636 | 70.8709
8 | 1.2122 | 0.01759 | -0.0597 | 68.9142
8.5 | 1.2634 | 0.01874 | -0.0559 | 67.4173
9 | 1.3114 | 0.02011 | -0.0514 | 65.2113
9.5 | 1.362 | 0.02151 | -0.047 | 63.3194
10 | 1.4055 | 0.02339 | -0.0414 | 60.0898
10.5 | 1.4324 | 0.02641 | -0.0338 | 54.237
11 | 1.4266 | 0.03166 | -0.0243 | 45.06
11.5 | 1.399 | 0.03917 | -0.0156 | 35.7161
12 | 1.361 | 0.04847 | -0.0096 | 28.0792
12.5 | 1.3213 | 0.05906 | -0.007 | 22.3722
13 | 1.2804 | 0.07126 | -0.0081 | 17.968
13.5 | 1.2418 | 0.08491 | -0.013 | 14.6249
14 | 1.2078 | 0.0997 | -0.0212 | 12.1143
15 | 1.1569 | 0.13103 | -0.0423 | 8.8293
15.5 | 1.1398 | 0.1457 | -0.0517 | 7.8229

## 113. Re 12M Mach 0.00 (1)
BIGFOIL.COM POLAR EXPORT
NACA67-614
NACA67-614 |  |  |  | Cl Max: | 1.539 | at alpha= | 10.5 | deg
JavaFoil+Calcfoil stall+Eppler ext transition |  |  |  | L/D Max: | 164.754 | at alpha= | 3.5 | deg
Re: | 12000000 |  |  | Cd Min: | 0.00469 | at alpha= | -2 | deg
Mach: | 0 |  |  | Cl=0 at alpha= | -5.375 | deg
|  |  |  | @ Cl=0.1, Cd= | 0.0053457
|  |  |  | @ Cl=0.4, Cd= | 0.0048257
|  |  |  | @ Cl=0.6, Cd= | 0.0055975
alpha (deg) | Cl | Cd | Cm | Cl/Cd
-18 | -0.592 | 0.12937 | -0.052 | -4.574
-17.5 | -0.605 | 0.12234 | -0.053 | -4.942
-17 | -0.616 | 0.11632 | -0.054 | -5.292
-16.5 | -0.624 | 0.10998 | -0.056 | -5.673
-16 | -0.627 | 0.10427 | -0.057 | -6.015
-15.5 | -0.629 | 0.09703 | -0.06 | -6.48
-15 | -0.627 | 0.0911 | -0.062 | -6.885
-14.5 | -0.624 | 0.08418 | -0.065 | -7.408
-14 | -0.618 | 0.07602 | -0.069 | -8.136
-13.5 | -0.608 | 0.0699 | -0.072 | -8.695
-13 | -0.68 | 0.01462 | -0.103 | -46.53
-12.5 | -0.666 | 0.01133 | -0.107 | -58.787
-12 | -0.64 | 0.01026 | -0.109 | -62.424
-11.5 | -0.611 | 0.0093 | -0.11 | -65.646
-11 | -0.576 | 0.00867 | -0.112 | -66.43
-10.5 | -0.537 | 0.00827 | -0.113 | -64.985
-10 | -0.495 | 0.00773 | -0.115 | -64.069
-9.5 | -0.45 | 0.00739 | -0.116 | -60.944
-9 | -0.403 | 0.00709 | -0.118 | -56.8
-8.5 | -0.352 | 0.00683 | -0.119 | -51.599
-8 | -0.3 | 0.00657 | -0.12 | -45.67
-7.5 | -0.246 | 0.00633 | -0.122 | -38.805
-7 | -0.19 | 0.00615 | -0.123 | -30.825
-6.5 | -0.132 | 0.00595 | -0.124 | -22.219
-6 | -0.074 | 0.00578 | -0.126 | -12.76
-5.5 | -0.015 | 0.00563 | -0.127 | -2.584
-5 | 0.045 | 0.00549 | -0.128 | 8.249
-4.5 | 0.106 | 0.00533 | -0.13 | 19.814
-4 | 0.166 | 0.00519 | -0.131 | 32.012
-3.5 | 0.227 | 0.00512 | -0.132 | 44.42
-3 | 0.288 | 0.00512 | -0.133 | 56.262
-2.5 | 0.351 | 0.00538 | -0.135 | 65.22
-2 | 0.412 | 0.00469 | -0.136 | 87.874
-1.5 | 0.473 | 0.00498 | -0.137 | 94.906
-1 | 0.534 | 0.00525 | -0.139 | 101.834
-0.5 | 0.596 | 0.00561 | -0.14 | 106.245
0 | 0.657 | 0.00542 | -0.141 | 121.403
0.5 | 0.718 | 0.00545 | -0.142 | 131.595
1 | 0.778 | 0.0058 | -0.143 | 134.063
1.5 | 0.839 | 0.00557 | -0.144 | 150.507
2 | 0.894 | 0.00588 | -0.145 | 152.028
2.5 | 0.953 | 0.00627 | -0.146 | 151.918
3 | 1.01 | 0.00681 | -0.147 | 148.42
3.5 | 1.067 | 0.00648 | -0.148 | 164.754
4 | 1.122 | 0.00913 | -0.149 | 122.959
4.5 | 1.175 | 0.00945 | -0.15 | 124.342
5 | 1.227 | 0.0098 | -0.151 | 125.196
5.5 | 1.276 | 0.01016 | -0.152 | 125.672
6 | 1.323 | 0.01057 | -0.153 | 125.233
6.5 | 1.368 | 0.01112 | -0.154 | 122.996
7 | 1.407 | 0.01158 | -0.155 | 121.497
7.5 | 1.441 | 0.01211 | -0.156 | 118.976
8 | 1.47 | 0.01257 | -0.157 | 117.004
8.5 | 1.495 | 0.01303 | -0.158 | 114.739
9 | 1.514 | 0.01364 | -0.158 | 110.965
9.5 | 1.528 | 0.01428 | -0.159 | 107.016
10 | 1.536 | 0.01487 | -0.16 | 103.278
10.5 | 1.539 | 0.01566 | -0.161 | 98.248
11 | 1.536 | 0.01633 | -0.161 | 94.019
11.5 | 1.527 | 0.01714 | -0.162 | 89.066
12 | 1.506 | 0.01792 | -0.163 | 84.055
12.5 | 1.478 | 0.01898 | -0.163 | 77.889
13 | 1.446 | 0.01992 | -0.164 | 72.627
13.5 | 1.41 | 0.02099 | -0.164 | 67.179
14 | 1.369 | 0.02226 | -0.165 | 61.482
14.5 | 1.324 | 0.02375 | -0.165 | 55.759
15 | 1.277 | 0.02534 | -0.165 | 50.408
15.5 | 1.226 | 0.02762 | -0.165 | 44.402

## 114. Re 12M Mach 0.00 (2)
BIGFOIL.COM POLAR EXPORT
NACA67-614
NACA67-614 |  |  |  | Cl Max: | 1.8923 | at alpha= | 20 | deg
XFOIL ncrit=9 |  |  |  | L/D Max: | 148.081 | at alpha= | 1 | deg
Re: | 12000000 |  |  | Cd Min: | 0.04677 | at alpha= | 20 | deg
Mach: | 0 |  |  | Cl=0 at alpha= | -4.9938 | deg
|  |  |  | @ Cl=0.1, Cd= | 0.0048694
|  |  |  | @ Cl=0.4, Cd= | 0.0041703
|  |  |  | @ Cl=0.6, Cd= | 0.0042311
alpha (deg) | Cl | Cd | Cm | Cl/Cd
-20 | -1.257 | 0.02099 | -0.1662 | -59.8857
-19.5 | -1.2357 | 0.01946 | -0.1642 | -63.4995
-19 | -1.2112 | 0.01819 | -0.162 | -66.586
-18.5 | -1.1856 | 0.01707 | -0.1596 | -69.4552
-17.5 | -1.129 | 0.01519 | -0.1545 | -74.3252
-17 | -1.101 | 0.01429 | -0.1516 | -77.0469
-16.5 | -1.0718 | 0.01336 | -0.1487 | -80.2246
-16 | -1.0398 | 0.01264 | -0.146 | -82.2627
-15.5 | -1.006 | 0.01192 | -0.1434 | -84.396
-15 | -0.9693 | 0.01135 | -0.1411 | -85.4009
-14.5 | -0.9323 | 0.01085 | -0.1387 | -85.9263
-14 | -0.8945 | 0.01037 | -0.1363 | -86.2584
-13.5 | -0.8572 | 0.00993 | -0.1337 | -86.3243
-12.5 | -0.776 | 0.00922 | -0.1295 | -84.1649
-12 | -0.7316 | 0.00876 | -0.1281 | -83.516
-11.5 | -0.6857 | 0.00835 | -0.127 | -82.1198
-11 | -0.6371 | 0.00799 | -0.1263 | -79.7372
-10.5 | -0.5871 | 0.00766 | -0.1259 | -76.6449
-10 | -0.5359 | 0.00738 | -0.1257 | -72.6152
-9.5 | -0.4843 | 0.00711 | -0.1256 | -68.1153
-9 | -0.4328 | 0.00682 | -0.1254 | -63.4604
-8.5 | -0.3808 | 0.00654 | -0.1252 | -58.2263
-8 | -0.3284 | 0.00629 | -0.1252 | -52.2099
-7.5 | -0.275 | 0.00609 | -0.1253 | -45.156
-7 | -0.2212 | 0.00592 | -0.1255 | -37.3649
-6.5 | -0.1674 | 0.00572 | -0.1257 | -29.2657
-6 | -0.1125 | 0.0055 | -0.126 | -20.4545
-5.5 | -0.0569 | 0.00532 | -0.1266 | -10.6955
-5 | -0.0007 | 0.00517 | -0.1272 | -0.1354
-4.5 | 0.0553 | 0.00498 | -0.1278 | 11.1044
-4 | 0.1119 | 0.00484 | -0.1285 | 23.1198
-3.5 | 0.1677 | 0.00469 | -0.1291 | 35.7569
-3 | 0.2226 | 0.00459 | -0.1294 | 48.4967
-2.5 | 0.2803 | 0.00446 | -0.1303 | 62.8475
-2 | 0.3372 | 0.00433 | -0.1311 | 77.8753
-1.5 | 0.392 | 0.0042 | -0.1314 | 93.3333
-1 | 0.4486 | 0.00399 | -0.1322 | 112.4311
-0.5 | 0.5032 | 0.00378 | -0.1326 | 133.1217
0 | 0.5497 | 0.0038 | -0.1312 | 144.6579
0.5 | 0.58 | 0.00424 | -0.1264 | 136.7925
1 | 0.6249 | 0.00422 | -0.1252 | 148.0806
1.5 | 0.6471 | 0.00478 | -0.1186 | 135.3766
2 | 0.6708 | 0.00541 | -0.1122 | 123.9926
2.5 | 0.7061 | 0.00589 | -0.1084 | 119.8812
3 | 0.7416 | 0.00641 | -0.1047 | 115.6942
3.5 | 0.7808 | 0.0069 | -0.1019 | 113.1594
4 | 0.8205 | 0.00738 | -0.0992 | 111.1789
4.5 | 0.8599 | 0.00793 | -0.0966 | 108.4363
5 | 0.8976 | 0.00855 | -0.0936 | 104.9825
5.5 | 0.9419 | 0.00897 | -0.092 | 105.0056
6 | 0.9854 | 0.0094 | -0.0903 | 104.8298
6.5 | 1.0296 | 0.00984 | -0.0888 | 104.6341
7 | 1.0747 | 0.01025 | -0.0875 | 104.8488
7.5 | 1.1171 | 0.01074 | -0.0858 | 104.013
8 | 1.16 | 0.01126 | -0.0841 | 103.0195
8.5 | 1.2016 | 0.01185 | -0.0824 | 101.4008
9 | 1.2412 | 0.01249 | -0.0803 | 99.3755
9.5 | 1.2824 | 0.01312 | -0.0785 | 97.7439
10 | 1.3225 | 0.01378 | -0.0767 | 95.9724
10.5 | 1.362 | 0.01447 | -0.0748 | 94.1258
11 | 1.4015 | 0.01522 | -0.073 | 92.0828
11.5 | 1.4381 | 0.01606 | -0.0708 | 89.5455
12 | 1.4768 | 0.01684 | -0.069 | 87.696
12.5 | 1.5137 | 0.01772 | -0.067 | 85.4233
13 | 1.5487 | 0.01872 | -0.0648 | 82.7297
13.5 | 1.5826 | 0.01982 | -0.0626 | 79.8486
14.5 | 1.6497 | 0.02209 | -0.0583 | 74.6809
15 | 1.6802 | 0.02342 | -0.0559 | 71.7421
15.5 | 1.7094 | 0.0249 | -0.0535 | 68.6506
16 | 1.7361 | 0.02659 | -0.051 | 65.2915
16.5 | 1.762 | 0.02834 | -0.0485 | 62.1736
17 | 1.7894 | 0.03008 | -0.0463 | 59.488
17.5 | 1.8124 | 0.03214 | -0.0439 | 56.3908
18 | 1.833 | 0.03446 | -0.0414 | 53.1921
18.5 | 1.852 | 0.03702 | -0.039 | 50.027
19 | 1.8684 | 0.03989 | -0.0367 | 46.8388
19.5 | 1.882 | 0.0431 | -0.0344 | 43.6659
20 | 1.8923 | 0.04677 | -0.0324 | 40.4597

## 115. Re 12M Mach 0.10 (1)
BIGFOIL.COM POLAR EXPORT
NACA67-614
NACA67-614 |  |  |  | Cl Max: | 1.53 | at alpha= | 10 | deg
JavaFoil+Calcfoil stall+Eppler ext transition |  |  |  | L/D Max: | 151.741 | at alpha= | 2 | deg
Re: | 12000000 |  |  | Cd Min: | 0.0047 | at alpha= | -2 | deg
Mach: | 0.1 |  |  | Cl=0 at alpha= | -5.375 | deg
|  |  |  | @ Cl=0.1, Cd= | 0.0053467
|  |  |  | @ Cl=0.4, Cd= | 0.0048513
|  |  |  | @ Cl=0.6, Cd= | 0.00548
alpha (deg) | Cl | Cd | Cm | Cl/Cd
-17.5 | -0.574 | 0.12526 | -0.053 | -4.582
-17 | -0.588 | 0.11869 | -0.054 | -4.956
-16.5 | -0.6 | 0.11236 | -0.055 | -5.335
-16 | -0.606 | 0.10624 | -0.056 | -5.703
-15.5 | -0.61 | 0.09968 | -0.058 | -6.116
-15 | -0.611 | 0.09316 | -0.061 | -6.561
-14.5 | -0.609 | 0.08718 | -0.063 | -6.987
-14 | -0.605 | 0.07988 | -0.066 | -7.577
-13.5 | -0.596 | 0.07458 | -0.068 | -7.985
-13 | -0.609 | 0.04559 | -0.087 | -13.355
-12.5 | -0.658 | 0.0121 | -0.107 | -54.373
-12 | -0.635 | 0.0106 | -0.109 | -59.935
-11.5 | -0.607 | 0.00955 | -0.111 | -63.63
-11 | -0.574 | 0.00876 | -0.112 | -65.541
-10.5 | -0.536 | 0.00836 | -0.114 | -64.189
-10 | -0.495 | 0.00784 | -0.115 | -63.155
-9.5 | -0.451 | 0.00747 | -0.117 | -60.391
-9 | -0.403 | 0.00714 | -0.118 | -56.462
-8.5 | -0.353 | 0.00685 | -0.12 | -51.599
-8 | -0.301 | 0.00659 | -0.121 | -45.627
-7.5 | -0.246 | 0.00637 | -0.122 | -38.69
-7 | -0.19 | 0.00617 | -0.124 | -30.854
-6.5 | -0.133 | 0.00596 | -0.125 | -22.281
-6 | -0.074 | 0.00581 | -0.126 | -12.762
-5.5 | -0.015 | 0.00563 | -0.128 | -2.595
-5 | 0.045 | 0.0055 | -0.129 | 8.268
-4.5 | 0.106 | 0.00533 | -0.13 | 19.914
-4 | 0.167 | 0.0052 | -0.132 | 32.095
-3.5 | 0.228 | 0.00513 | -0.133 | 44.468
-3 | 0.29 | 0.00513 | -0.134 | 56.459
-2.5 | 0.352 | 0.00537 | -0.135 | 65.629
-2 | 0.414 | 0.0047 | -0.137 | 88.072
-1.5 | 0.475 | 0.005 | -0.138 | 94.984
-1 | 0.537 | 0.00528 | -0.139 | 101.73
-0.5 | 0.599 | 0.00548 | -0.141 | 109.13
0 | 0.66 | 0.00548 | -0.142 | 120.388
0.5 | 0.721 | 0.00546 | -0.143 | 132.214
1 | 0.782 | 0.00582 | -0.144 | 134.411
1.5 | 0.843 | 0.00559 | -0.145 | 150.823
2 | 0.899 | 0.00592 | -0.146 | 151.741
2.5 | 0.957 | 0.00632 | -0.147 | 151.445
3 | 1.015 | 0.00683 | -0.148 | 148.589
3.5 | 1.072 | 0.00863 | -0.149 | 124.251
4 | 1.127 | 0.00918 | -0.15 | 122.834
4.5 | 1.181 | 0.00951 | -0.151 | 124.21
5 | 1.232 | 0.00986 | -0.152 | 125.012
5.5 | 1.282 | 0.01023 | -0.153 | 125.312
6 | 1.329 | 0.01066 | -0.154 | 124.635
6.5 | 1.373 | 0.01122 | -0.155 | 122.326
7 | 1.411 | 0.01169 | -0.156 | 120.691
7.5 | 1.444 | 0.01221 | -0.157 | 118.222
8 | 1.473 | 0.01268 | -0.158 | 116.094
8.5 | 1.496 | 0.0132 | -0.158 | 113.281
9 | 1.513 | 0.0138 | -0.159 | 109.614
9.5 | 1.525 | 0.01445 | -0.16 | 105.482
10 | 1.53 | 0.01505 | -0.161 | 101.663
10.5 | 1.53 | 0.01587 | -0.161 | 96.394
11 | 1.523 | 0.01665 | -0.162 | 91.478
11.5 | 1.51 | 0.01749 | -0.163 | 86.33
12 | 1.484 | 0.0183 | -0.164 | 81.084
12.5 | 1.452 | 0.01926 | -0.164 | 75.406
13 | 1.414 | 0.02035 | -0.165 | 69.493
13.5 | 1.371 | 0.02163 | -0.165 | 63.392
14 | 1.324 | 0.0228 | -0.165 | 58.071
14.5 | 1.273 | 0.02459 | -0.166 | 51.769
15 | 1.219 | 0.0265 | -0.166 | 45.996

## 116. Re 12M Mach 0.10 (2)
BIGFOIL.COM POLAR EXPORT
NACA67-614
NACA67-614 |  |  |  | Cl Max: | 1.8886 | at alpha= | 20 | deg
XFOIL ncrit=9 |  |  |  | L/D Max: | 149.074 | at alpha= | 1 | deg
Re: | 12000000 |  |  | Cd Min: | 0.04965 | at alpha= | 20 | deg
Mach: | 0.1 |  |  | Cl=0 at alpha= | -4.9929 | deg
|  |  |  | @ Cl=0.1, Cd= | 0.0048805
|  |  |  | @ Cl=0.4, Cd= | 0.004178
|  |  |  | @ Cl=0.6, Cd= | 0.0042223
alpha (deg) | Cl | Cd | Cm | Cl/Cd
-20 | -1.2533 | 0.02287 | -0.1715 | -54.801
-19.5 | -1.2323 | 0.02093 | -0.1701 | -58.8772
-19 | -1.2095 | 0.01937 | -0.1679 | -62.4419
-18.5 | -1.1859 | 0.01805 | -0.1652 | -65.7008
-18 | -1.1599 | 0.0169 | -0.1624 | -68.6331
-17.5 | -1.1317 | 0.01588 | -0.1596 | -71.2657
-17 | -1.1015 | 0.01502 | -0.1568 | -73.3356
-16.5 | -1.0735 | 0.01396 | -0.1535 | -76.8983
-16 | -1.0419 | 0.01316 | -0.1505 | -79.1717
-15.5 | -1.0096 | 0.01232 | -0.1475 | -81.9481
-15 | -0.9733 | 0.01168 | -0.1449 | -83.3305
-14.5 | -0.9366 | 0.01111 | -0.1423 | -84.3024
-14 | -0.8984 | 0.01058 | -0.1397 | -84.9149
-13.5 | -0.8597 | 0.01011 | -0.1371 | -85.0346
-13 | -0.8234 | 0.00974 | -0.1339 | -84.538
-12.5 | -0.7803 | 0.0094 | -0.132 | -83.0106
-12 | -0.736 | 0.00891 | -0.1303 | -82.6038
-11.5 | -0.6899 | 0.00847 | -0.129 | -81.4522
-11 | -0.6411 | 0.00808 | -0.1281 | -79.3441
-10.5 | -0.591 | 0.00773 | -0.1275 | -76.4554
-10 | -0.5395 | 0.00744 | -0.1272 | -72.5134
-9 | -0.4354 | 0.00687 | -0.1267 | -63.377
-8.5 | -0.3832 | 0.00659 | -0.1264 | -58.1487
-8 | -0.3306 | 0.00632 | -0.1262 | -52.3101
-7.5 | -0.2769 | 0.00612 | -0.1263 | -45.2451
-7 | -0.2228 | 0.00594 | -0.1264 | -37.5084
-6.5 | -0.1685 | 0.00574 | -0.1265 | -29.3554
-6 | -0.1133 | 0.00552 | -0.1269 | -20.5254
-5.5 | -0.0573 | 0.00533 | -0.1274 | -10.7505
-5 | -0.0008 | 0.00518 | -0.128 | -0.15444
-4.5 | 0.0555 | 0.00499 | -0.1286 | 11.1222
-4 | 0.1124 | 0.00485 | -0.1292 | 23.1753
-3.5 | 0.1685 | 0.0047 | -0.1298 | 35.8511
-3 | 0.2237 | 0.0046 | -0.1301 | 48.6304
-2.5 | 0.2817 | 0.00447 | -0.131 | 63.0201
-2 | 0.339 | 0.00434 | -0.1318 | 78.1106
-1.5 | 0.394 | 0.0042 | -0.1321 | 93.8095
-0.5 | 0.5059 | 0.00379 | -0.1333 | 133.4828
0 | 0.5536 | 0.00377 | -0.1321 | 146.8435
0.5 | 0.5828 | 0.00423 | -0.127 | 137.7778
1 | 0.6276 | 0.00421 | -0.1256 | 149.0736
1.5 | 0.6473 | 0.00478 | -0.1185 | 135.4184
2 | 0.6724 | 0.0054 | -0.1123 | 124.5185
3 | 0.7415 | 0.00645 | -0.1044 | 114.9612
3.5 | 0.7806 | 0.00695 | -0.1014 | 112.3165
4 | 0.8208 | 0.00743 | -0.0988 | 110.4711
4.5 | 0.8596 | 0.008 | -0.0959 | 107.45
5 | 0.8983 | 0.00862 | -0.0931 | 104.2111
5.5 | 0.9425 | 0.00906 | -0.0914 | 104.0287
6 | 0.9862 | 0.00951 | -0.0897 | 103.7014
6.5 | 1.0312 | 0.00994 | -0.0882 | 103.7425
7 | 1.0757 | 0.01038 | -0.0867 | 103.632
7.5 | 1.1187 | 0.01088 | -0.085 | 102.8217
8 | 1.1624 | 0.0114 | -0.0834 | 101.9649
8.5 | 1.2027 | 0.01204 | -0.0813 | 99.892
9 | 1.244 | 0.01267 | -0.0794 | 98.1847
9.5 | 1.2855 | 0.01332 | -0.0775 | 96.509
10 | 1.3249 | 0.01402 | -0.0754 | 94.5007
10.5 | 1.3656 | 0.01472 | -0.0736 | 92.7717
11 | 1.4043 | 0.01552 | -0.0715 | 90.4832
11.5 | 1.4422 | 0.01635 | -0.0694 | 88.208
12 | 1.4817 | 0.01715 | -0.0676 | 86.3965
12.5 | 1.5174 | 0.01813 | -0.0652 | 83.6955
13 | 1.5533 | 0.01915 | -0.0631 | 81.1123
13.5 | 1.5862 | 0.02035 | -0.0605 | 77.9459
14 | 1.6215 | 0.02145 | -0.0584 | 75.5944
14.5 | 1.6533 | 0.02275 | -0.056 | 72.6725
15 | 1.6852 | 0.02411 | -0.0536 | 69.8963
15.5 | 1.7119 | 0.02583 | -0.0508 | 66.2756
16 | 1.7404 | 0.02749 | -0.0483 | 63.3103
16.5 | 1.7672 | 0.02929 | -0.0458 | 60.3346
17 | 1.7914 | 0.03135 | -0.0432 | 57.1419
17.5 | 1.815 | 0.03352 | -0.0407 | 54.1468
18 | 1.8339 | 0.03614 | -0.038 | 50.7443
18.5 | 1.8507 | 0.03903 | -0.0354 | 47.4174
19 | 1.8652 | 0.04225 | -0.033 | 44.1467
19.5 | 1.8775 | 0.0458 | -0.0308 | 40.9934
20 | 1.8886 | 0.04965 | -0.029 | 38.0383

## 117. Re 12M Mach 0.25 (1)
BIGFOIL.COM POLAR EXPORT
NACA67-614
NACA67-614 |  |  |  | Cl Max: | 1.495 | at alpha= | 9 | deg
JavaFoil+Calcfoil stall+Eppler ext transition |  |  |  | L/D Max: | 167.079 | at alpha= | 2.5 | deg
Re: | 12000000 |  |  | Cd Min: | 0.00517 | at alpha= | -3.5 | deg
Mach: | 0.25 |  |  | Cl=0 at alpha= | -5.379 | deg
|  |  |  | @ Cl=0.1, Cd= | 0.0054332
|  |  |  | @ Cl=0.4, Cd= | 0.0053457
|  |  |  | @ Cl=0.6, Cd= | 0.005187
alpha (deg) | Cl | Cd | Cm | Cl/Cd
-16.5 | -0.384 | 0.12999 | -0.05 | -2.955
-16 | -0.42 | 0.11966 | -0.051 | -3.508
-15.5 | -0.451 | 0.11095 | -0.053 | -4.067
-15 | -0.478 | 0.10266 | -0.055 | -4.652
-14.5 | -0.498 | 0.09732 | -0.057 | -5.122
-14 | -0.513 | 0.09106 | -0.058 | -5.639
-13.5 | -0.522 | 0.0841 | -0.061 | -6.206
-13 | -0.521 | 0.0788 | -0.063 | -6.606
-12.5 | -0.517 | 0.07061 | -0.069 | -7.322
-12 | -0.508 | 0.06381 | -0.073 | -7.957
-11.5 | -0.57 | 0.01337 | -0.111 | -42.641
-11 | -0.556 | 0.01 | -0.115 | -55.591
-10.5 | -0.526 | 0.00912 | -0.117 | -57.735
-10 | -0.492 | 0.00829 | -0.118 | -59.304
-9.5 | -0.451 | 0.00784 | -0.12 | -57.49
-9 | -0.406 | 0.00743 | -0.121 | -54.652
-8.5 | -0.357 | 0.0071 | -0.123 | -50.279
-8 | -0.305 | 0.00678 | -0.124 | -45.041
-7.5 | -0.251 | 0.00654 | -0.126 | -38.369
-7 | -0.194 | 0.00634 | -0.127 | -30.652
-6.5 | -0.136 | 0.00608 | -0.128 | -22.321
-6 | -0.076 | 0.0059 | -0.13 | -12.859
-5.5 | -0.015 | 0.00572 | -0.131 | -2.615
-5 | 0.047 | 0.00557 | -0.132 | 8.367
-4.5 | 0.109 | 0.00541 | -0.134 | 20.101
-4 | 0.171 | 0.00529 | -0.135 | 32.413
-3.5 | 0.234 | 0.00517 | -0.136 | 45.315
-3 | 0.297 | 0.00518 | -0.138 | 57.37
-2.5 | 0.362 | 0.0054 | -0.139 | 66.963
-2 | 0.425 | 0.00531 | -0.14 | 79.988
-1.5 | 0.488 | 0.0053 | -0.142 | 92.138
-1 | 0.551 | 0.00521 | -0.143 | 105.904
-0.5 | 0.615 | 0.00518 | -0.144 | 118.557
0 | 0.678 | 0.00557 | -0.145 | 121.677
0.5 | 0.741 | 0.00554 | -0.147 | 133.711
1 | 0.803 | 0.00537 | -0.148 | 149.599
1.5 | 0.866 | 0.00572 | -0.149 | 151.404
2 | 0.922 | 0.00609 | -0.15 | 151.501
2.5 | 0.982 | 0.00588 | -0.151 | 167.079
3 | 1.042 | 0.00814 | -0.152 | 127.971
3.5 | 1.1 | 0.00905 | -0.153 | 121.493
4 | 1.156 | 0.00951 | -0.154 | 121.573
4.5 | 1.21 | 0.00987 | -0.155 | 122.531
5 | 1.261 | 0.01026 | -0.156 | 122.903
5.5 | 1.31 | 0.01067 | -0.157 | 122.757
6 | 1.356 | 0.01132 | -0.158 | 119.785
6.5 | 1.398 | 0.01177 | -0.159 | 118.751
7 | 1.432 | 0.0123 | -0.16 | 116.388
7.5 | 1.459 | 0.01287 | -0.161 | 113.39
8 | 1.479 | 0.01351 | -0.162 | 109.529
8.5 | 1.492 | 0.0141 | -0.163 | 105.824
9 | 1.495 | 0.01483 | -0.163 | 100.836
9.5 | 1.49 | 0.0155 | -0.164 | 96.14
10 | 1.474 | 0.01635 | -0.165 | 90.196
10.5 | 1.449 | 0.01744 | -0.166 | 83.072
11 | 1.413 | 0.01842 | -0.166 | 76.715
11.5 | 1.367 | 0.01954 | -0.167 | 69.957
12 | 1.299 | 0.02073 | -0.167 | 62.641
12.5 | 1.219 | 0.02232 | -0.168 | 54.587
13 | 1.124 | 0.02531 | -0.167 | 44.405
13.5 | 1.016 | 0.02989 | -0.165 | 33.993
14 | 0.788 | 0.09056 | -0.113 | 8.707

## 118. Re 12M Mach 0.25 (2)
BIGFOIL.COM POLAR EXPORT
NACA67-614
NACA67-614 |  |  |  | Cl Max: | 1.8348 | at alpha= | 19 | deg
XFOIL ncrit=9 |  |  |  | L/D Max: | 156.185 | at alpha= | 0 | deg
Re: | 12000000 |  |  | Cd Min: | 0.17341 | at alpha= | -20 | deg
Mach: | 0.25 |  |  | Cl=0 at alpha= | -4.9871 | deg
|  |  |  | @ Cl=0.1, Cd= | 0.0049337
|  |  |  | @ Cl=0.4, Cd= | 0.0042523
|  |  |  | @ Cl=0.6, Cd= | 0.0040801
alpha (deg) | Cl | Cd | Cm | Cl/Cd
-20 | -0.4281 | 0.17341 | -0.0855 | -2.4687
-19 | -1.0987 | 0.0481 | -0.1651 | -22.842
-18.5 | -1.1378 | 0.03594 | -0.1758 | -31.6583
-18 | -1.0945 | 0.02679 | -0.1933 | -40.8548
-17.5 | -1.0878 | 0.02334 | -0.1911 | -46.6067
-17 | -1.0756 | 0.02084 | -0.1874 | -51.6123
-16.5 | -1.0618 | 0.01867 | -0.1826 | -56.872
-16 | -1.0395 | 0.01704 | -0.1779 | -61.0035
-15.5 | -1.0118 | 0.01571 | -0.1733 | -64.4048
-15 | -0.9847 | 0.01433 | -0.1684 | -68.716
-14.5 | -0.9533 | 0.0132 | -0.1638 | -72.2197
-14 | -0.917 | 0.01226 | -0.1596 | -74.7961
-13.5 | -0.8767 | 0.0115 | -0.156 | -76.2348
-13 | -0.8356 | 0.01084 | -0.1523 | -77.0849
-12.5 | -0.7946 | 0.0103 | -0.1486 | -77.1456
-12 | -0.7568 | 0.00985 | -0.1441 | -76.8325
-11.5 | -0.7112 | 0.00926 | -0.1413 | -76.8035
-11 | -0.662 | 0.0087 | -0.1392 | -76.092
-10.5 | -0.6112 | 0.0082 | -0.1374 | -74.5366
-10 | -0.5586 | 0.0078 | -0.136 | -71.6154
-9.5 | -0.5051 | 0.00745 | -0.1349 | -67.7987
-9 | -0.4507 | 0.00715 | -0.134 | -63.035
-8.5 | -0.3962 | 0.00686 | -0.1332 | -57.7551
-8 | -0.3423 | 0.00654 | -0.1324 | -52.3394
-7.5 | -0.2874 | 0.00627 | -0.1318 | -45.8373
-7 | -0.2315 | 0.00606 | -0.1315 | -38.2013
-6.5 | -0.1741 | 0.00586 | -0.1316 | -29.7099
-6 | -0.1172 | 0.00562 | -0.1316 | -20.8541
-5.5 | -0.0598 | 0.0054 | -0.1318 | -11.0741
-5 | -0.0015 | 0.00523 | -0.1322 | -0.28681
-4.5 | 0.0567 | 0.00506 | -0.1327 | 11.2055
-4 | 0.115 | 0.00489 | -0.1332 | 23.5174
-3.5 | 0.1728 | 0.00475 | -0.1336 | 36.3789
-3 | 0.2299 | 0.00464 | -0.1339 | 49.5474
-2.5 | 0.2893 | 0.0045 | -0.1347 | 64.2889
-2 | 0.3484 | 0.00437 | -0.1355 | 79.7254
-1.5 | 0.4054 | 0.00424 | -0.1358 | 95.6132
-1 | 0.4637 | 0.00404 | -0.1365 | 114.7772
-0.5 | 0.52 | 0.00382 | -0.1368 | 136.1257
0 | 0.5732 | 0.00367 | -0.1365 | 156.1853
0.5 | 0.6013 | 0.0041 | -0.1308 | 146.6585
1 | 0.6415 | 0.00418 | -0.1279 | 153.4689
1.5 | 0.655 | 0.00472 | -0.1191 | 138.7712
2 | 0.6777 | 0.00541 | -0.1121 | 125.268
2.5 | 0.7075 | 0.00607 | -0.1067 | 116.5568
3 | 0.7426 | 0.00667 | -0.1026 | 111.3343
3.5 | 0.7816 | 0.00723 | -0.0993 | 108.1051
4 | 0.8217 | 0.00781 | -0.0963 | 105.2113
4.5 | 0.8616 | 0.00842 | -0.0933 | 102.3278
5 | 0.901 | 0.00911 | -0.0903 | 98.9023
5.5 | 0.9459 | 0.00962 | -0.0883 | 98.3264
6 | 0.9914 | 0.0101 | -0.0864 | 98.1584
6.5 | 1.0377 | 0.0106 | -0.0847 | 97.8962
7 | 1.0836 | 0.0111 | -0.0829 | 97.6216
7.5 | 1.1279 | 0.01169 | -0.0808 | 96.4842
8 | 1.1726 | 0.01231 | -0.0788 | 95.2559
8.5 | 1.214 | 0.01306 | -0.0762 | 92.9556
9 | 1.2577 | 0.01375 | -0.0741 | 91.4691
9.5 | 1.3 | 0.01452 | -0.0717 | 89.5317
10 | 1.3419 | 0.01532 | -0.0693 | 87.5914
10.5 | 1.3836 | 0.01619 | -0.0669 | 85.4602
11 | 1.4234 | 0.01715 | -0.0642 | 82.9971
11.5 | 1.4651 | 0.01808 | -0.0618 | 81.0343
12 | 1.5027 | 0.01922 | -0.0589 | 78.1842
13 | 1.5764 | 0.02177 | -0.053 | 72.4116
13.5 | 1.6129 | 0.02314 | -0.0501 | 69.7018
14 | 1.644 | 0.02487 | -0.0466 | 66.1037
14.5 | 1.6763 | 0.02664 | -0.0434 | 62.9242
15 | 1.7068 | 0.02856 | -0.0401 | 59.7619
15.5 | 1.7333 | 0.03084 | -0.0366 | 56.203
16 | 1.7587 | 0.03334 | -0.0332 | 52.7504
16.5 | 1.7806 | 0.03618 | -0.0297 | 49.215
17 | 1.7974 | 0.03961 | -0.0263 | 45.3774
17.5 | 1.8136 | 0.04326 | -0.0232 | 41.9233
18 | 1.8253 | 0.0475 | -0.0203 | 38.4274
18.5 | 1.833 | 0.05244 | -0.0179 | 34.9542
19 | 1.8348 | 0.05823 | -0.016 | 31.5095
20 | 1.8174 | 0.07345 | -0.0153 | 24.7434

## 119. Re 12M Mach 0.50 (1)
BIGFOIL.COM POLAR EXPORT
NACA67-614
NACA67-614 |  |  |  | Cl Max: | 1.431 | at alpha= | 6 | deg
JavaFoil+Calcfoil stall+Eppler ext transition |  |  |  | L/D Max: | 132.763 | at alpha= | 0.5 | deg
Re: | 12000000 |  |  | Cd Min: | 0.0052 | at alpha= | -1.5 | deg
Mach: | 0.5 |  |  | Cl=0 at alpha= | -5.3806 | deg
|  |  |  | @ Cl=0.1, Cd= | 0.0058638
|  |  |  | @ Cl=0.4, Cd= | 0.0054116
|  |  |  | @ Cl=0.6, Cd= | 0.0052
alpha (deg) | Cl | Cd | Cm | Cl/Cd
-20 | -0.816 | 0.14372 | -0.064 | -5.68
-19.5 | -0.786 | 0.14233 | -0.063 | -5.525
-19 | -0.757 | 0.13792 | -0.062 | -5.492
-18.5 | -0.73 | 0.13032 | -0.063 | -5.605
-18 | -0.703 | 0.12366 | -0.064 | -5.684
-17.5 | -0.676 | 0.1175 | -0.065 | -5.752
-17 | -0.647 | 0.12198 | -0.065 | -5.308
-16.5 | -0.619 | 0.11572 | -0.065 | -5.353
-16 | -0.592 | 0.10833 | -0.066 | -5.465
-15.5 | -0.565 | 0.10051 | -0.068 | -5.626
-15 | -0.54 | 0.09218 | -0.072 | -5.854
-14.5 | -0.514 | 0.08394 | -0.076 | -6.129
-14 | -0.48 | 0.09409 | -0.066 | -5.105
-13.5 | -0.452 | 0.09358 | -0.064 | -4.828
-13 | -0.424 | 0.08503 | -0.066 | -4.992
-12.5 | -0.398 | 0.07726 | -0.07 | -5.149
-12 | -0.371 | 0.07099 | -0.074 | -5.226
-11.5 | -0.345 | 0.06357 | -0.08 | -5.432
-11 | -0.313 | 0.07266 | -0.066 | -4.305
-10.5 | -0.285 | 0.06796 | -0.067 | -4.195
-10 | -0.258 | 0.06092 | -0.07 | -4.232
-9.5 | -0.231 | 0.05561 | -0.075 | -4.147
-9 | -0.209 | 0.0416 | -0.097 | -5.02
-8.5 | -0.174 | 0.05346 | -0.068 | -3.25
-8 | -0.29 | 0.00824 | -0.138 | -35.184
-7.5 | -0.256 | 0.00758 | -0.14 | -33.771
-7 | -0.205 | 0.00714 | -0.141 | -28.776
-6.5 | -0.146 | 0.00679 | -0.143 | -21.545
-6 | -0.083 | 0.00649 | -0.144 | -12.714
-5.5 | -0.016 | 0.00625 | -0.146 | -2.625
-5 | 0.051 | 0.00602 | -0.147 | 8.531
-4.5 | 0.12 | 0.0058 | -0.149 | 20.732
-4 | 0.19 | 0.00563 | -0.15 | 33.734
-3.5 | 0.26 | 0.00547 | -0.152 | 47.521
-3 | 0.33 | 0.00545 | -0.153 | 60.609
-2.5 | 0.403 | 0.00541 | -0.155 | 74.406
-2 | 0.473 | 0.00582 | -0.156 | 81.249
-1.5 | 0.543 | 0.0052 | -0.157 | 104.427
-1 | 0.613 | 0.0052 | -0.159 | 118.082
-0.5 | 0.684 | 0.0053 | -0.16 | 129.133
0 | 0.756 | 0.00616 | -0.162 | 122.849
0.5 | 0.826 | 0.00622 | -0.163 | 132.763
1 | 0.895 | 0.00684 | -0.165 | 130.843
1.5 | 0.964 | 0.00738 | -0.166 | 130.614
2 | 1.026 | 0.00798 | -0.167 | 128.461
2.5 | 1.091 | 0.00874 | -0.168 | 124.893
3 | 1.156 | 0.0095 | -0.169 | 121.588
3.5 | 1.218 | 0.01072 | -0.17 | 113.636
4 | 1.275 | 0.0112 | -0.172 | 113.868
4.5 | 1.328 | 0.01174 | -0.173 | 113.125
5 | 1.374 | 0.01235 | -0.174 | 111.278
5.5 | 1.41 | 0.01327 | -0.175 | 106.203
6 | 1.431 | 0.01411 | -0.176 | 101.425
6.5 | 1.429 | 0.01503 | -0.177 | 95.04
7 | 1.351 | 0.01623 | -0.178 | 83.212
7.5 | 0.866 | 0.01843 | -0.178 | 46.958
8 | 0.898 | 0.01883 | -0.18 | 47.715
8.5 | 0.763 | 0.05998 | -0.094 | 12.722
9 | 0.962 | 0.02035 | -0.181 | 47.279
9.5 | 0.817 | 0.0671 | -0.096 | 12.171
10 | 1.026 | 0.02117 | -0.183 | 48.473
10.5 | 1.056 | 0.02314 | -0.184 | 45.612
11 | 1.061 | 0.02971 | -0.18 | 35.716

## 120. Re 12M Mach 0.50 (2)
BIGFOIL.COM POLAR EXPORT
NACA67-614
NACA67-614 |  |  |  | Cl Max: | 1.4467 | at alpha= | 10.5 | deg
XFOIL ncrit=9 |  |  |  | L/D Max: | 205.824 | at alpha= | 0.5 | deg
Re: | 12000000 |  |  | Cd Min: | 0.1448 | at alpha= | 15.5 | deg
Mach: | 0.5 |  |  | Cl=0 at alpha= | -4.9675 | deg
|  |  |  | @ Cl=0.1, Cd= | 0.0052459
|  |  |  | @ Cl=0.4, Cd= | 0.0045219
|  |  |  | @ Cl=0.6, Cd= | 0.0038603
alpha (deg) | Cl | Cd | Cm | Cl/Cd
-13.5 | -0.13 | 0.09996 | -0.1685 | -1.3005
-13 | -0.1454 | 0.0891 | -0.1743 | -1.6319
-12.5 | -0.173 | 0.07665 | -0.1824 | -2.257
-12 | -0.1755 | 0.06781 | -0.189 | -2.5881
-11.5 | -0.1951 | 0.05642 | -0.1986 | -3.458
-11 | -0.2037 | 0.0438 | -0.2122 | -4.6507
-10.5 | -0.2386 | 0.03446 | -0.2168 | -6.924
-10 | -0.2697 | 0.0284 | -0.2133 | -9.4965
-9.5 | -0.3083 | 0.02298 | -0.2046 | -13.416
-9 | -0.3507 | 0.01833 | -0.191 | -19.1326
-8.5 | -0.3893 | 0.01278 | -0.177 | -30.4617
-8 | -0.3703 | 0.00899 | -0.1687 | -41.1902
-7.5 | -0.3202 | 0.00752 | -0.1633 | -42.5798
-7 | -0.2602 | 0.00687 | -0.1596 | -37.8748
-6.5 | -0.1971 | 0.00644 | -0.1569 | -30.6056
-6 | -0.1325 | 0.00613 | -0.1549 | -21.615
-5.5 | -0.0682 | 0.00583 | -0.1533 | -11.6981
-5 | -0.0042 | 0.00556 | -0.1521 | -0.7554
-4.5 | 0.0605 | 0.00535 | -0.1512 | 11.3084
-4 | 0.125 | 0.00518 | -0.1507 | 24.1313
-3.5 | 0.1889 | 0.005 | -0.1502 | 37.78
-3 | 0.2539 | 0.00486 | -0.1502 | 52.2428
-2.5 | 0.3204 | 0.00469 | -0.1506 | 68.3156
-2 | 0.3871 | 0.00455 | -0.1512 | 85.0769
-1.5 | 0.4514 | 0.00441 | -0.1513 | 102.3583
-1 | 0.5144 | 0.00422 | -0.1513 | 121.8957
-0.5 | 0.5791 | 0.00395 | -0.1517 | 146.6076
0 | 0.642 | 0.00368 | -0.1519 | 174.4565
0.5 | 0.6998 | 0.0034 | -0.151 | 205.8235
1 | 0.7002 | 0.00384 | -0.1375 | 182.3438
1.5 | 0.7147 | 0.00445 | -0.1275 | 160.6067
2 | 0.7114 | 0.00575 | -0.1138 | 123.7217
2.5 | 0.7241 | 0.00702 | -0.1039 | 103.1481
3 | 0.7549 | 0.00803 | -0.0977 | 94.01
3.5 | 0.7892 | 0.00904 | -0.0922 | 87.3009
4 | 0.8294 | 0.00996 | -0.0878 | 83.2731
5 | 0.9159 | 0.01183 | -0.0799 | 77.4218
5.5 | 0.9655 | 0.01263 | -0.0769 | 76.445
6 | 1.017 | 0.0134 | -0.0741 | 75.8955
6.5 | 1.0698 | 0.0142 | -0.0713 | 75.338
7 | 1.1225 | 0.01504 | -0.0684 | 74.6343
7.5 | 1.1744 | 0.01598 | -0.0651 | 73.4919
8 | 1.2235 | 0.01711 | -0.0611 | 71.5079
8.5 | 1.2748 | 0.01824 | -0.0573 | 69.8904
9 | 1.3255 | 0.01948 | -0.0531 | 68.0441
9.5 | 1.3756 | 0.02088 | -0.0485 | 65.8812
10 | 1.4202 | 0.02269 | -0.0429 | 62.5914
10.5 | 1.4467 | 0.02567 | -0.035 | 56.3576
11 | 1.4379 | 0.03101 | -0.025 | 46.3689
11.5 | 1.4103 | 0.03844 | -0.0162 | 36.6883
12 | 1.3717 | 0.04768 | -0.0099 | 28.7689
12.5 | 1.3323 | 0.05812 | -0.007 | 22.9233
13.5 | 1.2492 | 0.08414 | -0.0127 | 14.8467
14 | 1.2137 | 0.09909 | -0.0209 | 12.2485
14.5 | 1.1851 | 0.11467 | -0.0312 | 10.3349
15 | 1.1631 | 0.13021 | -0.0418 | 8.9325
15.5 | 1.1465 | 0.1448 | -0.0512 | 7.9178

## 121. Re 14M Mach 0.00 (1)
BIGFOIL.COM POLAR EXPORT
NACA67-614
NACA67-614 |  |  |  | Cl Max: | 1.539 | at alpha= | 10.5 | deg
JavaFoil+Calcfoil stall+Eppler ext transition |  |  |  | L/D Max: | 160.837 | at alpha= | 4 | deg
Re: | 14000000 |  |  | Cd Min: | 0.00504 | at alpha= | -2.5 | deg
Mach: | 0 |  |  | Cl=0 at alpha= | -5.375 | deg
|  |  |  | @ Cl=0.1, Cd= | 0.0052418
|  |  |  | @ Cl=0.4, Cd= | 0.0052489
|  |  |  | @ Cl=0.6, Cd= | 0.0060016
alpha (deg) | Cl | Cd | Cm | Cl/Cd
-18 | -0.592 | 0.12887 | -0.052 | -4.593
-17.5 | -0.605 | 0.12212 | -0.053 | -4.953
-17 | -0.616 | 0.11585 | -0.055 | -5.317
-16.5 | -0.624 | 0.10929 | -0.056 | -5.711
-16 | -0.628 | 0.10297 | -0.058 | -6.099
-15.5 | -0.629 | 0.09638 | -0.06 | -6.528
-15 | -0.628 | 0.08941 | -0.063 | -7.028
-14.5 | -0.624 | 0.08318 | -0.065 | -7.506
-14 | -0.62 | 0.07477 | -0.07 | -8.288
-13.5 | -0.609 | 0.06826 | -0.073 | -8.927
-13 | -0.685 | 0.01304 | -0.104 | -52.562
-12.5 | -0.667 | 0.01098 | -0.107 | -60.74
-12 | -0.642 | 0.00984 | -0.109 | -65.226
-11.5 | -0.611 | 0.00902 | -0.111 | -67.753
-11 | -0.576 | 0.00842 | -0.112 | -68.477
-10.5 | -0.538 | 0.00802 | -0.114 | -67.027
-10 | -0.496 | 0.00753 | -0.115 | -65.822
-9.5 | -0.451 | 0.00723 | -0.116 | -62.361
-9 | -0.403 | 0.00689 | -0.118 | -58.447
-8.5 | -0.353 | 0.00665 | -0.119 | -53.03
-8 | -0.3 | 0.00641 | -0.12 | -46.822
-7.5 | -0.246 | 0.00618 | -0.122 | -39.767
-7 | -0.19 | 0.00601 | -0.123 | -31.582
-6.5 | -0.132 | 0.00582 | -0.124 | -22.725
-6 | -0.074 | 0.00566 | -0.126 | -13.051
-5.5 | -0.015 | 0.0055 | -0.127 | -2.644
-5 | 0.045 | 0.00535 | -0.128 | 8.47
-4.5 | 0.106 | 0.00523 | -0.13 | 20.206
-4 | 0.166 | 0.00519 | -0.131 | 32.042
-3.5 | 0.227 | 0.00538 | -0.132 | 42.228
-3 | 0.288 | 0.0055 | -0.134 | 52.486
-2.5 | 0.351 | 0.00504 | -0.135 | 69.574
-2 | 0.412 | 0.0053 | -0.136 | 77.719
-1.5 | 0.473 | 0.00549 | -0.137 | 86.202
-1 | 0.534 | 0.0058 | -0.139 | 92.134
-0.5 | 0.596 | 0.00602 | -0.14 | 98.896
0 | 0.657 | 0.00574 | -0.141 | 114.459
0.5 | 0.718 | 0.00593 | -0.142 | 121.058
1 | 0.778 | 0.00605 | -0.143 | 128.612
1.5 | 0.839 | 0.00632 | -0.144 | 132.73
2 | 0.894 | 0.006 | -0.145 | 149.16
2.5 | 0.953 | 0.00631 | -0.146 | 150.941
3 | 1.011 | 0.00675 | -0.147 | 149.72
3.5 | 1.068 | 0.00669 | -0.148 | 159.584
4 | 1.123 | 0.00698 | -0.149 | 160.837
4.5 | 1.176 | 0.00922 | -0.15 | 127.5
5 | 1.227 | 0.00955 | -0.151 | 128.542
5.5 | 1.277 | 0.00991 | -0.152 | 128.812
6 | 1.324 | 0.01033 | -0.153 | 128.233
6.5 | 1.369 | 0.01085 | -0.154 | 126.192
7 | 1.407 | 0.01132 | -0.155 | 124.281
7.5 | 1.441 | 0.01179 | -0.156 | 122.281
8 | 1.471 | 0.01223 | -0.157 | 120.281
8.5 | 1.496 | 0.01272 | -0.158 | 117.575
9 | 1.515 | 0.01327 | -0.159 | 114.143
9.5 | 1.529 | 0.01391 | -0.159 | 109.915
10 | 1.537 | 0.01448 | -0.16 | 106.139
10.5 | 1.539 | 0.01523 | -0.161 | 101.061
11 | 1.536 | 0.01595 | -0.162 | 96.312
11.5 | 1.528 | 0.01668 | -0.162 | 91.612
12 | 1.507 | 0.01742 | -0.163 | 86.505
12.5 | 1.479 | 0.01848 | -0.163 | 80.055
13 | 1.447 | 0.01937 | -0.164 | 74.71
13.5 | 1.411 | 0.02045 | -0.165 | 68.978
14 | 1.37 | 0.02163 | -0.165 | 63.333
14.5 | 1.326 | 0.02295 | -0.165 | 57.747
15 | 1.279 | 0.02449 | -0.165 | 52.206
15.5 | 1.229 | 0.02644 | -0.165 | 46.492

## 122. Re 14M Mach 0.00 (2)
BIGFOIL.COM POLAR EXPORT
NACA67-614
NACA67-614 |  |  |  | Cl Max: | 1.9096 | at alpha= | 20 | deg
XFOIL ncrit=9 |  |  |  | L/D Max: | 131.438 | at alpha= | 1 | deg
Re: | 14000000 |  |  | Cd Min: | 0.04516 | at alpha= | 20 | deg
Mach: | 0 |  |  | Cl=0 at alpha= | -5.0035 | deg
|  |  |  | @ Cl=0.1, Cd= | 0.0047382
|  |  |  | @ Cl=0.4, Cd= | 0.0040938
|  |  |  | @ Cl=0.6, Cd= | 0.0046025
alpha (deg) | Cl | Cd | Cm | Cl/Cd
-20 | -1.2744 | 0.01997 | -0.1649 | -63.8157
-19.5 | -1.2515 | 0.01853 | -0.1628 | -67.5391
-19 | -1.2269 | 0.01736 | -0.1604 | -70.674
-18.5 | -1.2 | 0.01633 | -0.158 | -73.4844
-18 | -1.1714 | 0.01541 | -0.1556 | -76.0156
-17.5 | -1.1417 | 0.01458 | -0.153 | -78.3059
-17 | -1.1091 | 0.01384 | -0.1507 | -80.1373
-16.5 | -1.0792 | 0.01301 | -0.1477 | -82.9516
-16 | -1.0457 | 0.01232 | -0.1452 | -84.8782
-15.5 | -1.0132 | 0.01155 | -0.1424 | -87.7229
-15 | -0.9771 | 0.01101 | -0.1399 | -88.7466
-14.5 | -0.94 | 0.01048 | -0.1376 | -89.6947
-14 | -0.9021 | 0.01 | -0.1351 | -90.21
-13.5 | -0.8665 | 0.00959 | -0.1321 | -90.3545
-13 | -0.8268 | 0.00928 | -0.1297 | -89.0948
-12 | -0.7353 | 0.00856 | -0.1275 | -85.8995
-11.5 | -0.688 | 0.00813 | -0.1266 | -84.6248
-11 | -0.6392 | 0.00776 | -0.126 | -82.3711
-10.5 | -0.5893 | 0.00742 | -0.1256 | -79.4205
-10 | -0.5382 | 0.00714 | -0.1254 | -75.3782
-9.5 | -0.4864 | 0.00689 | -0.1252 | -70.5951
-9 | -0.4343 | 0.00665 | -0.1251 | -65.3083
-8.5 | -0.3823 | 0.00638 | -0.125 | -59.9216
-8 | -0.3301 | 0.00612 | -0.1249 | -53.9379
-7.5 | -0.2766 | 0.00593 | -0.125 | -46.6442
-7 | -0.2219 | 0.00574 | -0.1254 | -38.6585
-6.5 | -0.1667 | 0.00555 | -0.1259 | -30.036
-6 | -0.1117 | 0.00534 | -0.1263 | -20.9176
-5.5 | -0.056 | 0.00515 | -0.1269 | -10.8738
-5 | 0.0004 | 0.005 | -0.1275 | 0.08
-4.5 | 0.0564 | 0.00484 | -0.1281 | 11.6529
-4 | 0.1121 | 0.00471 | -0.1286 | 23.8004
-3.5 | 0.1673 | 0.00459 | -0.129 | 36.4488
-3 | 0.2249 | 0.00445 | -0.13 | 50.5393
-2.5 | 0.2818 | 0.00434 | -0.1307 | 64.9309
-2 | 0.3373 | 0.00425 | -0.1312 | 79.3647
-1.5 | 0.3941 | 0.00411 | -0.1319 | 95.8881
-1 | 0.4489 | 0.00396 | -0.1323 | 113.3586
-0.5 | 0.4997 | 0.0039 | -0.1318 | 128.1282
0 | 0.5343 | 0.0043 | -0.1278 | 124.2558
1 | 0.6125 | 0.00466 | -0.1222 | 131.4378
2 | 0.6685 | 0.00548 | -0.1118 | 121.9891
2.5 | 0.7072 | 0.00588 | -0.1087 | 120.2721
3 | 0.7445 | 0.00637 | -0.1054 | 116.876
3.5 | 0.7849 | 0.00681 | -0.1028 | 115.257
4.5 | 0.8644 | 0.00782 | -0.0975 | 110.5371
5 | 0.9049 | 0.00834 | -0.0951 | 108.5012
5.5 | 0.9486 | 0.00877 | -0.0933 | 108.1642
6 | 0.9945 | 0.00913 | -0.0921 | 108.9266
6.5 | 1.037 | 0.00959 | -0.0902 | 108.1335
7 | 1.0823 | 0.00998 | -0.089 | 108.4469
7.5 | 1.1256 | 0.01046 | -0.0873 | 107.6099
8 | 1.1672 | 0.011 | -0.0855 | 106.1091
8.5 | 1.209 | 0.01157 | -0.0837 | 104.4944
9 | 1.2504 | 0.01214 | -0.0819 | 102.9984
9.5 | 1.2904 | 0.01279 | -0.0799 | 100.8913
10 | 1.3322 | 0.01338 | -0.0784 | 99.5665
10.5 | 1.3703 | 0.01411 | -0.0762 | 97.1155
11 | 1.4096 | 0.01484 | -0.0743 | 94.9865
11.5 | 1.4489 | 0.01557 | -0.0725 | 93.0572
12 | 1.4863 | 0.01637 | -0.0705 | 90.7941
12.5 | 1.5241 | 0.01721 | -0.0686 | 88.559
13.5 | 1.5931 | 0.01925 | -0.0641 | 82.7584
14 | 1.6265 | 0.02034 | -0.0619 | 79.9656
14.5 | 1.6602 | 0.02147 | -0.0598 | 77.3265
15 | 1.6904 | 0.0228 | -0.0573 | 74.1404
15.5 | 1.72 | 0.02425 | -0.0549 | 70.9278
16 | 1.7471 | 0.02586 | -0.0523 | 67.5599
16.5 | 1.7761 | 0.0274 | -0.0502 | 64.8212
17 | 1.8011 | 0.02923 | -0.0476 | 61.6182
17.5 | 1.8247 | 0.03124 | -0.0452 | 58.4091
18 | 1.8456 | 0.03351 | -0.0427 | 55.0761
18.5 | 1.8647 | 0.03602 | -0.0402 | 51.7685
19 | 1.8811 | 0.03882 | -0.0377 | 48.457
19.5 | 1.8956 | 0.04191 | -0.0355 | 45.2303
20 | 1.9096 | 0.04516 | -0.0335 | 42.2852

## 123. Re 14M Mach 0.10 (1)
BIGFOIL.COM POLAR EXPORT
NACA67-614
NACA67-614 |  |  |  | Cl Max: | 1.531 | at alpha= | 10 | deg
JavaFoil+Calcfoil stall+Eppler ext transition |  |  |  | L/D Max: | 159.329 | at alpha= | 3.5 | deg
Re: | 14000000 |  |  | Cd Min: | 0.00519 | at alpha= | -4 | deg
Mach: | 0.1 |  |  | Cl=0 at alpha= | -5.377 | deg
|  |  |  | @ Cl=0.1, Cd= | 0.00527
|  |  |  | @ Cl=0.4, Cd= | 0.0053603
|  |  |  | @ Cl=0.6, Cd= | 0.0060357
alpha (deg) | Cl | Cd | Cm | Cl/Cd
-17.5 | -0.574 | 0.12499 | -0.053 | -4.592
-17 | -0.589 | 0.11732 | -0.054 | -5.017
-16.5 | -0.6 | 0.11114 | -0.055 | -5.397
-16 | -0.606 | 0.10493 | -0.057 | -5.778
-15.5 | -0.61 | 0.09828 | -0.059 | -6.21
-15 | -0.612 | 0.09182 | -0.061 | -6.665
-14.5 | -0.61 | 0.08557 | -0.064 | -7.133
-14 | -0.607 | 0.07795 | -0.068 | -7.785
-13.5 | -0.598 | 0.07229 | -0.07 | -8.267
-13 | -0.638 | 0.02797 | -0.096 | -22.807
-12.5 | -0.659 | 0.01163 | -0.107 | -56.686
-12 | -0.637 | 0.01009 | -0.109 | -63.12
-11.5 | -0.608 | 0.00935 | -0.111 | -65.007
-11 | -0.574 | 0.00863 | -0.113 | -66.544
-10.5 | -0.537 | 0.00811 | -0.114 | -66.187
-10 | -0.496 | 0.00768 | -0.115 | -64.548
-9.5 | -0.451 | 0.00726 | -0.117 | -62.155
-9 | -0.404 | 0.00695 | -0.118 | -58.094
-8.5 | -0.353 | 0.00666 | -0.12 | -53.04
-8 | -0.301 | 0.00643 | -0.121 | -46.811
-7.5 | -0.247 | 0.00623 | -0.122 | -39.567
-7 | -0.19 | 0.00605 | -0.124 | -31.454
-6.5 | -0.133 | 0.00583 | -0.125 | -22.793
-6 | -0.074 | 0.00567 | -0.126 | -13.076
-5.5 | -0.015 | 0.00549 | -0.128 | -2.663
-5 | 0.046 | 0.00536 | -0.129 | 8.49
-4.5 | 0.106 | 0.00526 | -0.13 | 20.16
-4 | 0.167 | 0.00519 | -0.132 | 32.181
-3.5 | 0.228 | 0.00539 | -0.133 | 42.382
-3 | 0.29 | 0.0055 | -0.134 | 52.757
-2.5 | 0.353 | 0.00563 | -0.135 | 62.642
-2 | 0.414 | 0.00528 | -0.137 | 78.426
-1.5 | 0.475 | 0.00553 | -0.138 | 86.06
-1 | 0.537 | 0.00583 | -0.139 | 92.088
-0.5 | 0.599 | 0.00604 | -0.141 | 99.126
0 | 0.661 | 0.00577 | -0.142 | 114.472
0.5 | 0.721 | 0.00599 | -0.143 | 120.329
1 | 0.782 | 0.00611 | -0.144 | 128.032
1.5 | 0.843 | 0.00634 | -0.145 | 132.938
2 | 0.899 | 0.00602 | -0.146 | 149.198
2.5 | 0.957 | 0.00636 | -0.147 | 150.537
3 | 1.016 | 0.0068 | -0.148 | 149.302
3.5 | 1.073 | 0.00673 | -0.149 | 159.329
4 | 1.128 | 0.00898 | -0.15 | 125.637
4.5 | 1.181 | 0.00929 | -0.151 | 127.143
5 | 1.233 | 0.00962 | -0.152 | 128.116
5.5 | 1.282 | 0.00999 | -0.153 | 128.331
6 | 1.329 | 0.01045 | -0.154 | 127.246
6.5 | 1.374 | 0.01094 | -0.155 | 125.507
7 | 1.412 | 0.01143 | -0.156 | 123.474
7.5 | 1.445 | 0.01189 | -0.157 | 121.518
8 | 1.473 | 0.01241 | -0.158 | 118.697
8.5 | 1.496 | 0.01286 | -0.158 | 116.344
9 | 1.514 | 0.01343 | -0.159 | 112.697
9.5 | 1.525 | 0.01406 | -0.16 | 108.463
10 | 1.531 | 0.01467 | -0.161 | 104.385
10.5 | 1.531 | 0.01545 | -0.162 | 99.046
11 | 1.524 | 0.0162 | -0.162 | 94.056
11.5 | 1.511 | 0.01707 | -0.163 | 88.528
12 | 1.485 | 0.01783 | -0.164 | 83.303
12.5 | 1.453 | 0.01882 | -0.164 | 77.203
13 | 1.415 | 0.01979 | -0.165 | 71.514
13.5 | 1.372 | 0.02103 | -0.165 | 65.238
14 | 1.325 | 0.02226 | -0.166 | 59.517
14.5 | 1.274 | 0.02381 | -0.166 | 53.515
15 | 1.22 | 0.02583 | -0.166 | 47.244

## 124. Re 14M Mach 0.10 (2)
BIGFOIL.COM POLAR EXPORT
NACA67-614
NACA67-614 |  |  |  | Cl Max: | 1.9081 | at alpha= | 20 | deg
XFOIL ncrit=9 |  |  |  | L/D Max: | 129.229 | at alpha= | -0.5 | deg
Re: | 14000000 |  |  | Cd Min: | 0.04778 | at alpha= | 20 | deg
Mach: | 0.1 |  |  | Cl=0 at alpha= | -5.0027 | deg
|  |  |  | @ Cl=0.1, Cd= | 0.0047492
|  |  |  | @ Cl=0.4, Cd= | 0.0041096
|  |  |  | @ Cl=0.6, Cd= | 0.004793
alpha (deg) | Cl | Cd | Cm | Cl/Cd
-20 | -1.2692 | 0.02173 | -0.1709 | -58.4077
-19.5 | -1.2489 | 0.01991 | -0.169 | -62.7273
-19 | -1.2264 | 0.01845 | -0.1664 | -66.4715
-18.5 | -1.2007 | 0.01724 | -0.1638 | -69.6462
-18 | -1.1736 | 0.01616 | -0.161 | -72.6238
-17.5 | -1.1449 | 0.01521 | -0.1581 | -75.2728
-16.5 | -1.082 | 0.01358 | -0.1525 | -79.676
-16 | -1.049 | 0.01279 | -0.1497 | -82.0172
-15.5 | -1.0165 | 0.01197 | -0.1466 | -84.9206
-15 | -0.9805 | 0.01136 | -0.1439 | -86.3116
-14.5 | -0.9439 | 0.01074 | -0.1412 | -87.8864
-14 | -0.9057 | 0.0102 | -0.1386 | -88.7941
-13.5 | -0.8684 | 0.00975 | -0.1357 | -89.0667
-13 | -0.8321 | 0.00942 | -0.1324 | -88.3333
-12.5 | -0.7865 | 0.00908 | -0.1309 | -86.6189
-12 | -0.7398 | 0.00869 | -0.1297 | -85.1323
-11.5 | -0.6923 | 0.00824 | -0.1286 | -84.017
-11 | -0.6431 | 0.00786 | -0.1279 | -81.8193
-10.5 | -0.5933 | 0.00749 | -0.1272 | -79.2123
-10 | -0.5419 | 0.00719 | -0.1268 | -75.3686
-9.5 | -0.4898 | 0.00693 | -0.1266 | -70.6782
-9 | -0.4372 | 0.0067 | -0.1264 | -65.2537
-8.5 | -0.3848 | 0.00643 | -0.1262 | -59.8445
-8 | -0.3323 | 0.00616 | -0.126 | -53.9448
-7.5 | -0.2786 | 0.00595 | -0.126 | -46.8235
-6.5 | -0.1678 | 0.00557 | -0.1268 | -30.1257
-6 | -0.1124 | 0.00535 | -0.1272 | -21.0093
-5.5 | -0.0564 | 0.00516 | -0.1277 | -10.9302
-5 | 0.0003 | 0.00501 | -0.1283 | 0.05988
-4.5 | 0.0566 | 0.00485 | -0.1289 | 11.6701
-4 | 0.1126 | 0.00472 | -0.1294 | 23.8559
-3.5 | 0.168 | 0.0046 | -0.1297 | 36.5217
-3 | 0.226 | 0.00446 | -0.1306 | 50.6726
-2.5 | 0.2833 | 0.00434 | -0.1314 | 65.2765
-2 | 0.3391 | 0.00426 | -0.1319 | 79.6009
-1.5 | 0.3962 | 0.00412 | -0.1326 | 96.165
-1 | 0.4512 | 0.00397 | -0.133 | 113.6524
-0.5 | 0.5027 | 0.00389 | -0.1325 | 129.2288
0 | 0.5383 | 0.00426 | -0.1286 | 126.3615
0.5 | 0.5703 | 0.00463 | -0.1241 | 123.1749
1.5 | 0.6377 | 0.005 | -0.1163 | 127.54
2 | 0.6687 | 0.0055 | -0.1116 | 121.5818
2.5 | 0.7072 | 0.00591 | -0.1084 | 119.6616
3 | 0.7444 | 0.00641 | -0.105 | 116.131
3.5 | 0.7852 | 0.00686 | -0.1024 | 114.4606
4.5 | 0.8651 | 0.00788 | -0.0971 | 109.7843
5 | 0.9053 | 0.00842 | -0.0945 | 107.5178
5.5 | 0.9498 | 0.00885 | -0.0929 | 107.322
6 | 0.9946 | 0.00924 | -0.0913 | 107.6407
6.5 | 1.0384 | 0.0097 | -0.0896 | 107.0515
7 | 1.0844 | 0.01009 | -0.0883 | 107.4727
7.5 | 1.1265 | 0.01061 | -0.0864 | 106.1734
8 | 1.1694 | 0.01115 | -0.0847 | 104.8789
8.5 | 1.2115 | 0.01173 | -0.0828 | 103.2822
9 | 1.2523 | 0.01234 | -0.0808 | 101.483
9.5 | 1.2937 | 0.01298 | -0.079 | 99.6687
10 | 1.3347 | 0.01361 | -0.0771 | 98.0676
10.5 | 1.3735 | 0.01436 | -0.0749 | 95.6476
11 | 1.4139 | 0.0151 | -0.0731 | 93.6358
11.5 | 1.452 | 0.01588 | -0.071 | 91.4358
12 | 1.4911 | 0.01668 | -0.0691 | 89.3945
12.5 | 1.5273 | 0.01763 | -0.0668 | 86.6307
13.5 | 1.5978 | 0.01972 | -0.0622 | 81.0243
14 | 1.6319 | 0.02084 | -0.0599 | 78.3061
14.5 | 1.6642 | 0.02211 | -0.0574 | 75.2691
15 | 1.6945 | 0.02355 | -0.0548 | 71.9533
15.5 | 1.7231 | 0.02511 | -0.0522 | 68.6221
16 | 1.7532 | 0.02665 | -0.0498 | 65.7861
16.5 | 1.7792 | 0.02846 | -0.0471 | 62.5158
17 | 1.8043 | 0.03043 | -0.0446 | 59.2935
17.5 | 1.8268 | 0.03266 | -0.0419 | 55.9339
18 | 1.8451 | 0.03525 | -0.0391 | 52.3433
18.5 | 1.863 | 0.03802 | -0.0365 | 49.0005
19 | 1.8796 | 0.04101 | -0.0341 | 45.8327
19.5 | 1.8946 | 0.04424 | -0.0319 | 42.8255
20 | 1.9081 | 0.04778 | -0.0301 | 39.9351

## 125. Re 14M Mach 0.25 (1)
BIGFOIL.COM POLAR EXPORT
NACA67-614
NACA67-614 |  |  |  | Cl Max: | 1.496 | at alpha= | 9 | deg
JavaFoil+Calcfoil stall+Eppler ext transition |  |  |  | L/D Max: | 164.959 | at alpha= | 3 | deg
Re: | 14000000 |  |  | Cd Min: | 0.00526 | at alpha= | -4 | deg
Mach: | 0.25 |  |  | Cl=0 at alpha= | -5.379 | deg
|  |  |  | @ Cl=0.1, Cd= | 0.0053418
|  |  |  | @ Cl=0.4, Cd= | 0.005843
|  |  |  | @ Cl=0.6, Cd= | 0.0056573
alpha (deg) | Cl | Cd | Cm | Cl/Cd
-16.5 | -0.384 | 0.13016 | -0.05 | -2.952
-16 | -0.42 | 0.1198 | -0.052 | -3.506
-15.5 | -0.451 | 0.11018 | -0.054 | -4.097
-15 | -0.478 | 0.10215 | -0.056 | -4.678
-14.5 | -0.499 | 0.09558 | -0.057 | -5.216
-14 | -0.514 | 0.09048 | -0.059 | -5.679
-13.5 | -0.522 | 0.08343 | -0.061 | -6.256
-13 | -0.521 | 0.07857 | -0.063 | -6.63
-12.5 | -0.518 | 0.0689 | -0.071 | -7.524
-12 | -0.51 | 0.06114 | -0.076 | -8.346
-11.5 | -0.576 | 0.01164 | -0.112 | -49.495
-11 | -0.556 | 0.00971 | -0.115 | -57.266
-10.5 | -0.527 | 0.00887 | -0.117 | -59.425
-10 | -0.492 | 0.00808 | -0.118 | -60.88
-9.5 | -0.451 | 0.00764 | -0.12 | -59.075
-9 | -0.406 | 0.00725 | -0.121 | -55.986
-8.5 | -0.357 | 0.00692 | -0.123 | -51.624
-8 | -0.306 | 0.00666 | -0.124 | -45.854
-7.5 | -0.251 | 0.00642 | -0.126 | -39.123
-7 | -0.194 | 0.00618 | -0.127 | -31.423
-6.5 | -0.136 | 0.00598 | -0.128 | -22.729
-6 | -0.076 | 0.00578 | -0.13 | -13.116
-5.5 | -0.015 | 0.00562 | -0.131 | -2.664
-5 | 0.047 | 0.00547 | -0.132 | 8.53
-4.5 | 0.109 | 0.00532 | -0.134 | 20.456
-4 | 0.171 | 0.00526 | -0.135 | 32.603
-3.5 | 0.234 | 0.00543 | -0.136 | 43.185
-3 | 0.297 | 0.00552 | -0.138 | 53.907
-2.5 | 0.362 | 0.00565 | -0.139 | 64.084
-2 | 0.425 | 0.00597 | -0.14 | 71.19
-1.5 | 0.488 | 0.00542 | -0.142 | 89.993
-1 | 0.551 | 0.00591 | -0.143 | 93.352
-0.5 | 0.615 | 0.00558 | -0.144 | 110.036
0 | 0.678 | 0.00573 | -0.145 | 118.283
0.5 | 0.741 | 0.00612 | -0.147 | 121.105
1 | 0.803 | 0.00568 | -0.148 | 141.405
1.5 | 0.866 | 0.00592 | -0.149 | 146.121
2 | 0.923 | 0.00618 | -0.15 | 149.234
2.5 | 0.983 | 0.00657 | -0.151 | 149.602
3 | 1.042 | 0.00632 | -0.152 | 164.959
3.5 | 1.1 | 0.00887 | -0.153 | 124.014
4 | 1.156 | 0.00928 | -0.154 | 124.581
4.5 | 1.21 | 0.00965 | -0.155 | 125.411
5 | 1.262 | 0.01001 | -0.156 | 126.094
5.5 | 1.311 | 0.0104 | -0.157 | 126.069
6 | 1.356 | 0.01102 | -0.158 | 123.044
6.5 | 1.399 | 0.01149 | -0.159 | 121.728
7 | 1.432 | 0.01203 | -0.16 | 119.039
7.5 | 1.46 | 0.01255 | -0.161 | 116.382
8 | 1.48 | 0.01314 | -0.162 | 112.643
8.5 | 1.493 | 0.01371 | -0.163 | 108.864
9 | 1.496 | 0.01442 | -0.163 | 103.775
9.5 | 1.491 | 0.01509 | -0.164 | 98.781
10 | 1.475 | 0.01597 | -0.165 | 92.36
10.5 | 1.45 | 0.01697 | -0.166 | 85.429
11 | 1.414 | 0.018 | -0.166 | 78.552
11.5 | 1.367 | 0.0191 | -0.167 | 71.6
12 | 1.299 | 0.0201 | -0.168 | 64.663
12.5 | 1.22 | 0.02162 | -0.168 | 56.403
13 | 1.127 | 0.02424 | -0.168 | 46.468
13.5 | 1.023 | 0.02764 | -0.166 | 37.008
14 | 0.796 | 0.08472 | -0.12 | 9.392

## 126. Re 14M Mach 0.25 (2)
BIGFOIL.COM POLAR EXPORT
NACA67-614
NACA67-614 |  |  |  | Cl Max: | 1.8595 | at alpha= | 19 | deg
XFOIL ncrit=9 |  |  |  | L/D Max: | 136.577 | at alpha= | 0 | deg
Re: | 14000000 |  |  | Cd Min: | 0.16559 | at alpha= | -20 | deg
Mach: | 0.25 |  |  | Cl=0 at alpha= | -4.9948 | deg
|  |  |  | @ Cl=0.1, Cd= | 0.0047996
|  |  |  | @ Cl=0.4, Cd= | 0.0041568
|  |  |  | @ Cl=0.6, Cd= | 0.0045808
alpha (deg) | Cl | Cd | Cm | Cl/Cd
-20 | -0.4622 | 0.16559 | -0.0878 | -2.7912
-19.5 | -1.044 | 0.06551 | -0.1492 | -15.9365
-19 | -1.1478 | 0.04234 | -0.1702 | -27.1091
-18.5 | -1.1738 | 0.03285 | -0.1772 | -35.7321
-18 | -1.1229 | 0.02478 | -0.1933 | -45.3148
-17.5 | -1.1158 | 0.02171 | -0.1901 | -51.3957
-17 | -1.1015 | 0.01947 | -0.1858 | -56.5742
-16.5 | -1.0832 | 0.01758 | -0.181 | -61.6155
-16 | -1.0579 | 0.01612 | -0.1763 | -65.6266
-15.5 | -1.027 | 0.01491 | -0.1719 | -68.8799
-15 | -0.9934 | 0.01391 | -0.1676 | -71.4162
-14.5 | -0.9616 | 0.01275 | -0.1629 | -75.4196
-14 | -0.9255 | 0.01178 | -0.1587 | -78.5654
-13.5 | -0.8854 | 0.01105 | -0.1549 | -80.1267
-13 | -0.8452 | 0.0104 | -0.151 | -81.2692
-12.5 | -0.8053 | 0.00988 | -0.1469 | -81.5081
-12 | -0.7646 | 0.00946 | -0.1429 | -80.8245
-11.5 | -0.715 | 0.00896 | -0.1408 | -79.7991
-11 | -0.6647 | 0.00846 | -0.1388 | -78.5697
-10.5 | -0.6139 | 0.00796 | -0.137 | -77.1231
-10 | -0.5617 | 0.00755 | -0.1356 | -74.3974
-9.5 | -0.5082 | 0.00721 | -0.1344 | -70.4854
-9 | -0.4538 | 0.00693 | -0.1335 | -65.4834
-8.5 | -0.3987 | 0.00667 | -0.1328 | -59.7751
-8 | -0.3442 | 0.00638 | -0.1321 | -53.9498
-7.5 | -0.2886 | 0.00609 | -0.1317 | -47.3892
-7 | -0.2316 | 0.00586 | -0.1316 | -39.5222
-6.5 | -0.1738 | 0.00566 | -0.1318 | -30.7067
-6 | -0.1163 | 0.00545 | -0.1319 | -21.3394
-5.5 | -0.0589 | 0.00523 | -0.1321 | -11.262
-5 | -0.0006 | 0.00506 | -0.1325 | -0.11858
-4.5 | 0.0577 | 0.00491 | -0.1329 | 11.7515
-4 | 0.1152 | 0.00476 | -0.1333 | 24.2017
-3.5 | 0.1725 | 0.00465 | -0.1336 | 37.0968
-3 | 0.232 | 0.0045 | -0.1344 | 51.5556
-2.5 | 0.2912 | 0.00436 | -0.1352 | 66.789
-2 | 0.3488 | 0.00427 | -0.1356 | 81.6862
-1.5 | 0.4076 | 0.00414 | -0.1363 | 98.4541
-1 | 0.464 | 0.004 | -0.1366 | 116
-0.5 | 0.5195 | 0.00384 | -0.1367 | 135.2865
0 | 0.5586 | 0.00409 | -0.1332 | 136.577
0.5 | 0.584 | 0.00456 | -0.1268 | 128.0702
1 | 0.6225 | 0.00461 | -0.1235 | 135.0325
1.5 | 0.6427 | 0.00499 | -0.1164 | 128.7976
2 | 0.673 | 0.00553 | -0.1112 | 121.6998
2.5 | 0.7077 | 0.00608 | -0.1069 | 116.398
3 | 0.7439 | 0.00665 | -0.1029 | 111.8647
3.5 | 0.7852 | 0.00716 | -0.1001 | 109.6648
4 | 0.8266 | 0.00768 | -0.0973 | 107.6302
4.5 | 0.8673 | 0.00828 | -0.0945 | 104.7464
5 | 0.9077 | 0.0089 | -0.0916 | 101.9888
5.5 | 0.9538 | 0.00937 | -0.0898 | 101.793
6 | 0.9998 | 0.00982 | -0.0879 | 101.8126
6.5 | 1.0453 | 0.01033 | -0.086 | 101.1907
7 | 1.0928 | 0.01079 | -0.0845 | 101.279
7.5 | 1.1362 | 0.01138 | -0.0823 | 99.8418
8 | 1.1806 | 0.012 | -0.0802 | 98.3833
8.5 | 1.2235 | 0.01269 | -0.0778 | 96.4145
9 | 1.2658 | 0.01342 | -0.0754 | 94.3219
9.5 | 1.3103 | 0.01409 | -0.0734 | 92.995
10 | 1.3508 | 0.01494 | -0.0707 | 90.415
10.5 | 1.3924 | 0.01579 | -0.0682 | 88.1824
11 | 1.4339 | 0.01666 | -0.0657 | 86.0684
11.5 | 1.4746 | 0.01761 | -0.0632 | 83.7365
12 | 1.5132 | 0.01871 | -0.0603 | 80.8765
12.5 | 1.5503 | 0.01991 | -0.0573 | 77.8654
13 | 1.5882 | 0.02113 | -0.0545 | 75.1633
13.5 | 1.6227 | 0.02258 | -0.0513 | 71.8645
14 | 1.6553 | 0.02421 | -0.0479 | 68.3726
14.5 | 1.6893 | 0.02584 | -0.0448 | 65.3754
15 | 1.7186 | 0.0278 | -0.0413 | 61.8201
15.5 | 1.7459 | 0.03001 | -0.0378 | 58.1773
16 | 1.7726 | 0.03238 | -0.0344 | 54.7437
16.5 | 1.7943 | 0.0352 | -0.0308 | 50.9744
17 | 1.8146 | 0.03827 | -0.0274 | 47.4157
17.5 | 1.8338 | 0.04161 | -0.0243 | 44.0711
18 | 1.8472 | 0.04561 | -0.0213 | 40.4999
18.5 | 1.8556 | 0.05032 | -0.0186 | 36.876
19 | 1.8595 | 0.0558 | -0.0165 | 33.3244
19.5 | 1.8579 | 0.06218 | -0.0151 | 29.8794
20 | 1.8481 | 0.06993 | -0.0148 | 26.4279

## 127. Re 14M Mach 0.50 (1)
BIGFOIL.COM POLAR EXPORT
NACA67-614
NACA67-614 |  |  |  | Cl Max: | 1.432 | at alpha= | 6 | deg
JavaFoil+Calcfoil stall+Eppler ext transition |  |  |  | L/D Max: | 140.233 | at alpha= | 0 | deg
Re: | 14000000 |  |  | Cd Min: | 0.0054 | at alpha= | 0 | deg
Mach: | 0.5 |  |  | Cl=0 at alpha= | -5.3806 | deg
|  |  |  | @ Cl=0.1, Cd= | 0.0057367
|  |  |  | @ Cl=0.4, Cd= | 0.0058667
|  |  |  | @ Cl=0.6, Cd= | 0.0056992
alpha (deg) | Cl | Cd | Cm | Cl/Cd
-20 | -0.815 | 0.15067 | -0.064 | -5.411
-19.5 | -0.787 | 0.14425 | -0.064 | -5.456
-19 | -0.758 | 0.1428 | -0.063 | -5.309
-18.5 | -0.731 | 0.13263 | -0.064 | -5.512
-18 | -0.704 | 0.12516 | -0.065 | -5.625
-17.5 | -0.677 | 0.11699 | -0.067 | -5.79
-17 | -0.648 | 0.11955 | -0.065 | -5.419
-16.5 | -0.62 | 0.11348 | -0.066 | -5.465
-16 | -0.593 | 0.10607 | -0.067 | -5.589
-15.5 | -0.566 | 0.09877 | -0.069 | -5.734
-15 | -0.542 | 0.08928 | -0.074 | -6.067
-14.5 | -0.518 | 0.07941 | -0.08 | -6.52
-14 | -0.48 | 0.09475 | -0.066 | -5.07
-13.5 | -0.452 | 0.09331 | -0.065 | -4.843
-13 | -0.425 | 0.08484 | -0.067 | -5.006
-12.5 | -0.398 | 0.07663 | -0.071 | -5.196
-12 | -0.372 | 0.06977 | -0.075 | -5.327
-11.5 | -0.347 | 0.06081 | -0.084 | -5.71
-11 | -0.313 | 0.07207 | -0.066 | -4.341
-10.5 | -0.285 | 0.06725 | -0.067 | -4.241
-10 | -0.258 | 0.0605 | -0.071 | -4.263
-9.5 | -0.231 | 0.05497 | -0.076 | -4.2
-9 | -0.241 | 0.01031 | -0.132 | -23.415
-8.5 | -0.174 | 0.05328 | -0.069 | -3.262
-8 | -0.29 | 0.00807 | -0.138 | -35.953
-7.5 | -0.256 | 0.0074 | -0.14 | -34.63
-7 | -0.205 | 0.00696 | -0.141 | -29.504
-6.5 | -0.146 | 0.00666 | -0.143 | -21.967
-6 | -0.083 | 0.00637 | -0.144 | -12.969
-5.5 | -0.016 | 0.00612 | -0.146 | -2.682
-5 | 0.051 | 0.0059 | -0.147 | 8.712
-4.5 | 0.12 | 0.00567 | -0.149 | 21.207
-4 | 0.19 | 0.00554 | -0.15 | 34.314
-3.5 | 0.26 | 0.00551 | -0.152 | 47.203
-3 | 0.331 | 0.00579 | -0.153 | 57.038
-2.5 | 0.403 | 0.00587 | -0.155 | 68.636
-2 | 0.473 | 0.00582 | -0.156 | 81.23
-1.5 | 0.543 | 0.00594 | -0.157 | 91.531
-1 | 0.614 | 0.00564 | -0.159 | 108.876
-0.5 | 0.684 | 0.0058 | -0.16 | 118.056
0 | 0.757 | 0.0054 | -0.162 | 140.233
0.5 | 0.826 | 0.00686 | -0.163 | 120.35
1 | 0.895 | 0.00709 | -0.165 | 126.31
1.5 | 0.965 | 0.00751 | -0.166 | 128.476
2 | 1.026 | 0.00805 | -0.167 | 127.525
2.5 | 1.092 | 0.0088 | -0.168 | 124.012
3 | 1.156 | 0.00971 | -0.169 | 119.016
3.5 | 1.218 | 0.01045 | -0.17 | 116.576
4 | 1.276 | 0.01095 | -0.172 | 116.576
4.5 | 1.329 | 0.01145 | -0.173 | 116.081
5 | 1.375 | 0.01205 | -0.174 | 114.097
5.5 | 1.41 | 0.01294 | -0.175 | 109.002
6 | 1.432 | 0.01375 | -0.176 | 104.145
6.5 | 1.43 | 0.01464 | -0.177 | 97.629
7 | 1.351 | 0.01586 | -0.178 | 85.185
7.5 | 0.866 | 0.018 | -0.179 | 48.126
8 | 0.899 | 0.01831 | -0.18 | 49.092
8.5 | 0.764 | 0.05908 | -0.097 | 12.932
9 | 0.963 | 0.01984 | -0.181 | 48.523
9.5 | 0.818 | 0.06632 | -0.099 | 12.333
10 | 1.027 | 0.02056 | -0.183 | 49.939
10.5 | 1.057 | 0.02247 | -0.184 | 47.021
11 | 1.079 | 0.02583 | -0.183 | 41.784

## 128. Re 14M Mach 0.50 (2)
BIGFOIL.COM POLAR EXPORT
NACA67-614
NACA67-614 |  |  |  | Cl Max: | 1.4584 | at alpha= | 10.5 | deg
XFOIL ncrit=9 |  |  |  | L/D Max: | 174.778 | at alpha= | 0.5 | deg
Re: | 14000000 |  |  | Cd Min: | 0.14404 | at alpha= | 15.5 | deg
Mach: | 0.5 |  |  | Cl=0 at alpha= | -4.9651 | deg
|  |  |  | @ Cl=0.1, Cd= | 0.0051073
|  |  |  | @ Cl=0.4, Cd= | 0.0043931
|  |  |  | @ Cl=0.6, Cd= | 0.0038564
alpha (deg) | Cl | Cd | Cm | Cl/Cd
-13.5 | -0.1485 | 0.09802 | -0.1681 | -1.515
-13 | -0.1662 | 0.08666 | -0.1749 | -1.9178
-12.5 | -0.1858 | 0.07516 | -0.1832 | -2.4721
-12 | -0.199 | 0.06463 | -0.1917 | -3.0791
-11.5 | -0.2168 | 0.05311 | -0.202 | -4.0821
-11 | -0.2239 | 0.04097 | -0.2152 | -5.465
-10.5 | -0.2586 | 0.03263 | -0.2177 | -7.9252
-10 | -0.2913 | 0.02679 | -0.213 | -10.8735
-9.5 | -0.3278 | 0.02174 | -0.2034 | -15.0782
-9 | -0.3705 | 0.01743 | -0.189 | -21.2565
-8.5 | -0.4012 | 0.01184 | -0.176 | -33.8851
-8 | -0.3754 | 0.00846 | -0.1682 | -44.3735
-7.5 | -0.3219 | 0.00726 | -0.1632 | -44.3388
-7 | -0.2622 | 0.00659 | -0.1594 | -39.7876
-6.5 | -0.1983 | 0.0062 | -0.1568 | -31.9839
-6 | -0.1333 | 0.00591 | -0.1549 | -22.555
-5.5 | -0.0685 | 0.00566 | -0.1534 | -12.1025
-5 | -0.0045 | 0.0054 | -0.1521 | -0.83333
-4.5 | 0.0599 | 0.0052 | -0.1512 | 11.5192
-4 | 0.1248 | 0.00505 | -0.1507 | 24.7129
-3.5 | 0.1902 | 0.00486 | -0.1506 | 39.1358
-3 | 0.257 | 0.00469 | -0.1509 | 54.7974
-2.5 | 0.3238 | 0.00454 | -0.1514 | 71.3216
-2 | 0.3893 | 0.00441 | -0.1517 | 88.2766
-1.5 | 0.4527 | 0.00431 | -0.1516 | 105.0348
-1 | 0.519 | 0.00412 | -0.1523 | 125.9709
0 | 0.6419 | 0.00372 | -0.1518 | 172.5538
0.5 | 0.6694 | 0.00383 | -0.144 | 174.7781
1 | 0.668 | 0.00443 | -0.1302 | 150.7901
1.5 | 0.6919 | 0.00483 | -0.1227 | 143.2505
2 | 0.7001 | 0.00597 | -0.1117 | 117.2697
2.5 | 0.7166 | 0.00718 | -0.1026 | 99.805
3 | 0.7534 | 0.00805 | -0.0975 | 93.5901
3.5 | 0.7915 | 0.00896 | -0.0926 | 88.3371
4.5 | 0.8795 | 0.01063 | -0.0851 | 82.7375
5 | 0.923 | 0.01158 | -0.0811 | 79.7064
5.5 | 0.9735 | 0.01234 | -0.0782 | 78.8898
6 | 1.0263 | 0.01306 | -0.0756 | 78.5835
6.5 | 1.0789 | 0.01384 | -0.0727 | 77.9552
7 | 1.1317 | 0.01467 | -0.0697 | 77.1438
7.5 | 1.1824 | 0.01565 | -0.0661 | 75.5527
8 | 1.2342 | 0.01666 | -0.0625 | 74.0816
8.5 | 1.284 | 0.01784 | -0.0584 | 71.9731
9 | 1.3374 | 0.01896 | -0.0545 | 70.538
9.5 | 1.3868 | 0.02037 | -0.0497 | 68.0805
10 | 1.4331 | 0.02209 | -0.0442 | 64.8755
10.5 | 1.4584 | 0.0251 | -0.036 | 58.1036
11 | 1.448 | 0.03046 | -0.0257 | 47.5378
11.5 | 1.4197 | 0.03785 | -0.0166 | 37.5086
12 | 1.3796 | 0.0471 | -0.0101 | 29.2909
12.5 | 1.3406 | 0.0574 | -0.007 | 23.3554
13 | 1.2961 | 0.06976 | -0.0078 | 18.5794
13.5 | 1.255 | 0.08351 | -0.0125 | 15.0281
14 | 1.2195 | 0.09838 | -0.0205 | 12.3958
14.5 | 1.1909 | 0.11392 | -0.0307 | 10.4538
15 | 1.1689 | 0.12945 | -0.0414 | 9.0297
15.5 | 1.1526 | 0.14404 | -0.0508 | 8.0019

## 129. Re 16M Mach 0.00 (1)
BIGFOIL.COM POLAR EXPORT
NACA67-614
NACA67-614 |  |  |  | Cl Max: | 1.54 | at alpha= | 10.5 | deg
JavaFoil+Calcfoil stall+Eppler ext transition |  |  |  | L/D Max: | 167.346 | at alpha= | 4.5 | deg
Re: | 16000000 |  |  | Cd Min: | 0.00534 | at alpha= | -5 | deg
Mach: | 0 |  |  | Cl=0 at alpha= | -5.375 | deg
|  |  |  | @ Cl=0.1, Cd= | 0.0054302
|  |  |  | @ Cl=0.4, Cd= | 0.0057492
|  |  |  | @ Cl=0.6, Cd= | 0.0062349
alpha (deg) | Cl | Cd | Cm | Cl/Cd
-18 | -0.592 | 0.12882 | -0.052 | -4.595
-17.5 | -0.605 | 0.12154 | -0.054 | -4.977
-17 | -0.616 | 0.11527 | -0.055 | -5.345
-16.5 | -0.625 | 0.10804 | -0.057 | -5.782
-16 | -0.628 | 0.10166 | -0.059 | -6.181
-15.5 | -0.63 | 0.09485 | -0.061 | -6.643
-15 | -0.63 | 0.08792 | -0.064 | -7.161
-14.5 | -0.626 | 0.08154 | -0.067 | -7.674
-14 | -0.623 | 0.07177 | -0.072 | -8.675
-13.5 | -0.614 | 0.06396 | -0.076 | -9.6
-13 | -0.686 | 0.01264 | -0.105 | -54.313
-12.5 | -0.668 | 0.01055 | -0.107 | -63.366
-12 | -0.642 | 0.00953 | -0.109 | -67.441
-11.5 | -0.611 | 0.0089 | -0.111 | -68.705
-11 | -0.577 | 0.00828 | -0.112 | -69.629
-10.5 | -0.538 | 0.00789 | -0.114 | -68.118
-10 | -0.496 | 0.00737 | -0.115 | -67.287
-9.5 | -0.451 | 0.00705 | -0.116 | -63.931
-9 | -0.403 | 0.00677 | -0.118 | -59.518
-8.5 | -0.353 | 0.00654 | -0.119 | -53.957
-8 | -0.3 | 0.0063 | -0.121 | -47.667
-7.5 | -0.246 | 0.00608 | -0.122 | -40.427
-7 | -0.19 | 0.00592 | -0.123 | -32.065
-6.5 | -0.132 | 0.00572 | -0.125 | -23.153
-6 | -0.074 | 0.00556 | -0.126 | -13.28
-5.5 | -0.015 | 0.0054 | -0.127 | -2.696
-5 | 0.045 | 0.00534 | -0.128 | 8.486
-4.5 | 0.106 | 0.00544 | -0.13 | 19.434
-4 | 0.166 | 0.00548 | -0.131 | 30.368
-3.5 | 0.227 | 0.00552 | -0.132 | 41.172
-3 | 0.289 | 0.00577 | -0.134 | 50.05
-2.5 | 0.351 | 0.00546 | -0.135 | 64.232
-2 | 0.412 | 0.00582 | -0.136 | 70.823
-1.5 | 0.473 | 0.0059 | -0.137 | 80.237
-1 | 0.534 | 0.00599 | -0.139 | 89.197
-0.5 | 0.596 | 0.00625 | -0.14 | 95.219
0 | 0.657 | 0.00602 | -0.141 | 109.26
0.5 | 0.718 | 0.00623 | -0.142 | 115.127
1 | 0.778 | 0.0063 | -0.143 | 123.521
1.5 | 0.839 | 0.00647 | -0.144 | 129.738
2 | 0.895 | 0.00672 | -0.145 | 133.207
2.5 | 0.953 | 0.0064 | -0.146 | 149.015
3 | 1.011 | 0.00666 | -0.148 | 151.789
3.5 | 1.068 | 0.00732 | -0.149 | 145.916
4 | 1.123 | 0.00682 | -0.15 | 164.578
4.5 | 1.176 | 0.00703 | -0.151 | 167.346
5 | 1.228 | 0.00935 | -0.151 | 131.363
5.5 | 1.278 | 0.0097 | -0.152 | 131.668
6 | 1.325 | 0.01022 | -0.153 | 129.559
6.5 | 1.369 | 0.01062 | -0.154 | 128.979
7 | 1.408 | 0.01108 | -0.155 | 127.068
7.5 | 1.442 | 0.01151 | -0.156 | 125.33
8 | 1.472 | 0.01201 | -0.157 | 122.538
8.5 | 1.496 | 0.01244 | -0.158 | 120.303
9 | 1.516 | 0.01298 | -0.159 | 116.782
9.5 | 1.529 | 0.01358 | -0.159 | 112.661
10 | 1.538 | 0.01414 | -0.16 | 108.738
10.5 | 1.54 | 0.01488 | -0.161 | 103.518
11 | 1.537 | 0.0156 | -0.162 | 98.513
11.5 | 1.528 | 0.01638 | -0.162 | 93.318
12 | 1.507 | 0.0172 | -0.163 | 87.603
12.5 | 1.48 | 0.01801 | -0.164 | 82.195
13 | 1.448 | 0.0189 | -0.164 | 76.625
13.5 | 1.412 | 0.01993 | -0.165 | 70.808
14 | 1.371 | 0.0211 | -0.165 | 64.969
14.5 | 1.327 | 0.02231 | -0.165 | 59.477
15 | 1.28 | 0.02396 | -0.166 | 53.394
15.5 | 1.231 | 0.02564 | -0.166 | 48.004

## 130. Re 16M Mach 0.00 (2)
BIGFOIL.COM POLAR EXPORT
NACA67-614
NACA67-614 |  |  |  | Cl Max: | 1.9245 | at alpha= | 20 | deg
XFOIL ncrit=9 |  |  |  | L/D Max: | 120.221 | at alpha= | 2.5 | deg
Re: | 16000000 |  |  | Cd Min: | 0.04379 | at alpha= | 20 | deg
Mach: | 0 |  |  | Cl=0 at alpha= | -5.0071 | deg
|  |  |  | @ Cl=0.1, Cd= | 0.0046452
|  |  |  | @ Cl=0.4, Cd= | 0.0040706
|  |  |  | @ Cl=0.6, Cd= | 0.0051089
alpha (deg) | Cl | Cd | Cm | Cl/Cd
-20 | -1.2861 | 0.01923 | -0.164 | -66.8799
-19.5 | -1.2633 | 0.01789 | -0.1618 | -70.6149
-19 | -1.2379 | 0.01674 | -0.1594 | -73.9486
-18.5 | -1.2106 | 0.01577 | -0.1569 | -76.766
-18 | -1.1816 | 0.01489 | -0.1544 | -79.3553
-17.5 | -1.1511 | 0.01409 | -0.1518 | -81.6962
-16.5 | -1.0856 | 0.0127 | -0.1469 | -85.4803
-16 | -1.0513 | 0.01203 | -0.1445 | -87.3899
-15.5 | -1.0188 | 0.01131 | -0.1416 | -90.0796
-15 | -0.9822 | 0.01077 | -0.1392 | -91.1978
-14.5 | -0.9456 | 0.01019 | -0.1367 | -92.7969
-14 | -0.9091 | 0.00972 | -0.134 | -93.5288
-13.5 | -0.8752 | 0.00936 | -0.1305 | -93.5043
-12 | -0.7375 | 0.00836 | -0.1272 | -88.2177
-11.5 | -0.6899 | 0.00794 | -0.1264 | -86.8892
-11 | -0.6409 | 0.00758 | -0.1258 | -84.5515
-10.5 | -0.5914 | 0.00723 | -0.1253 | -81.7981
-10 | -0.5403 | 0.00696 | -0.125 | -77.6293
-9.5 | -0.4886 | 0.00671 | -0.1249 | -72.8167
-8.5 | -0.3837 | 0.00625 | -0.1248 | -61.392
-8 | -0.3311 | 0.00599 | -0.1248 | -55.2755
-7.5 | -0.2768 | 0.00577 | -0.1251 | -47.9723
-6.5 | -0.1662 | 0.00541 | -0.1261 | -30.7209
-6 | -0.1109 | 0.0052 | -0.1265 | -21.3269
-5.5 | -0.0553 | 0.00501 | -0.1271 | -11.0379
-5 | 0.0008 | 0.00487 | -0.1277 | 0.16427
-4.5 | 0.0564 | 0.00474 | -0.1282 | 11.8987
-4 | 0.1116 | 0.00462 | -0.1286 | 24.1558
-3.5 | 0.1691 | 0.00447 | -0.1295 | 37.83
-3 | 0.226 | 0.00435 | -0.1302 | 51.954
-2.5 | 0.2817 | 0.00426 | -0.1307 | 66.1268
-2 | 0.3388 | 0.00415 | -0.1315 | 81.6386
-1.5 | 0.3938 | 0.00408 | -0.1319 | 96.5196
-1 | 0.4466 | 0.004 | -0.1318 | 111.65
-0.5 | 0.4881 | 0.00422 | -0.1292 | 115.6635
0 | 0.5216 | 0.00467 | -0.125 | 111.6916
0.5 | 0.5605 | 0.00488 | -0.122 | 114.8566
1.5 | 0.6278 | 0.00527 | -0.1142 | 119.1271
2 | 0.667 | 0.00555 | -0.1115 | 120.1802
2.5 | 0.7081 | 0.00589 | -0.1089 | 120.2207
3 | 0.7474 | 0.00634 | -0.106 | 117.8864
3.5 | 0.7882 | 0.00675 | -0.1035 | 116.7704
4 | 0.8307 | 0.00715 | -0.1014 | 116.1818
4.5 | 0.8689 | 0.00771 | -0.0984 | 112.6978
5 | 0.9115 | 0.00817 | -0.0964 | 111.5667
5.5 | 0.955 | 0.00857 | -0.0946 | 111.4352
6 | 1.0012 | 0.00892 | -0.0934 | 112.2422
6.5 | 1.0445 | 0.00935 | -0.0917 | 111.7112
7 | 1.0884 | 0.00978 | -0.0901 | 111.2883
7.5 | 1.1328 | 0.01022 | -0.0887 | 110.8415
8 | 1.1739 | 0.01076 | -0.0867 | 109.0985
8.5 | 1.2155 | 0.01133 | -0.0849 | 107.2816
9 | 1.2582 | 0.01186 | -0.0833 | 106.0877
9.5 | 1.2978 | 0.01249 | -0.0813 | 103.9071
10 | 1.3393 | 0.01309 | -0.0796 | 102.3147
10.5 | 1.3785 | 0.01378 | -0.0776 | 100.0363
11 | 1.4171 | 0.0145 | -0.0756 | 97.731
11.5 | 1.4574 | 0.01518 | -0.0739 | 96.0079
12 | 1.4945 | 0.01598 | -0.0718 | 93.5232
12.5 | 1.5314 | 0.01685 | -0.0698 | 90.8843
13 | 1.5661 | 0.01784 | -0.0675 | 87.7859
13.5 | 1.6015 | 0.01879 | -0.0654 | 85.2315
14 | 1.6365 | 0.0198 | -0.0633 | 82.6515
14.5 | 1.6683 | 0.021 | -0.0609 | 79.4429
15 | 1.6991 | 0.0223 | -0.0585 | 76.1928
15.5 | 1.7286 | 0.02372 | -0.056 | 72.8752
16 | 1.7574 | 0.02519 | -0.0536 | 69.7658
16.5 | 1.7864 | 0.02672 | -0.0514 | 66.8563
17 | 1.8106 | 0.02857 | -0.0487 | 63.3742
17.5 | 1.8352 | 0.0305 | -0.0463 | 60.1705
18 | 1.8557 | 0.03278 | -0.0437 | 56.6107
18.5 | 1.8745 | 0.03523 | -0.0411 | 53.2075
19 | 1.8919 | 0.03792 | -0.0387 | 49.8919
19.5 | 1.909 | 0.04073 | -0.0365 | 46.8696
20 | 1.9245 | 0.04379 | -0.0346 | 43.9484

## 131. Re 16M Mach 0.10 (1)
BIGFOIL.COM POLAR EXPORT
NACA67-614
NACA67-614 |  |  |  | Cl Max: | 1.532 | at alpha= | 10 | deg
JavaFoil+Calcfoil stall+Eppler ext transition |  |  |  | L/D Max: | 164.392 | at alpha= | 4 | deg
Re: | 16000000 |  |  | Cd Min: | 0.00535 | at alpha= | -5 | deg
Mach: | 0.1 |  |  | Cl=0 at alpha= | -5.377 | deg
|  |  |  | @ Cl=0.1, Cd= | 0.005458
|  |  |  | @ Cl=0.4, Cd= | 0.0057528
|  |  |  | @ Cl=0.6, Cd= | 0.006119
alpha (deg) | Cl | Cd | Cm | Cl/Cd
-18 | -0.558 | 0.13344 | -0.051 | -4.179
-17.5 | -0.574 | 0.12433 | -0.053 | -4.619
-17 | -0.589 | 0.1169 | -0.054 | -5.036
-16.5 | -0.6 | 0.11049 | -0.056 | -5.432
-16 | -0.607 | 0.10377 | -0.058 | -5.848
-15.5 | -0.611 | 0.09735 | -0.06 | -6.277
-15 | -0.612 | 0.09165 | -0.061 | -6.677
-14.5 | -0.611 | 0.08415 | -0.065 | -7.266
-14 | -0.609 | 0.07591 | -0.069 | -8.018
-13.5 | -0.598 | 0.07153 | -0.071 | -8.364
-13 | -0.673 | 0.01443 | -0.104 | -46.66
-12.5 | -0.661 | 0.01102 | -0.107 | -59.987
-12 | -0.638 | 0.00977 | -0.109 | -65.299
-11.5 | -0.608 | 0.00906 | -0.111 | -67.125
-11 | -0.575 | 0.0084 | -0.113 | -68.45
-10.5 | -0.537 | 0.00795 | -0.114 | -67.544
-10 | -0.496 | 0.00748 | -0.116 | -66.297
-9.5 | -0.451 | 0.0071 | -0.117 | -63.537
-9 | -0.404 | 0.00682 | -0.118 | -59.161
-8.5 | -0.354 | 0.00655 | -0.12 | -53.951
-8 | -0.301 | 0.00631 | -0.121 | -47.705
-7.5 | -0.247 | 0.00613 | -0.122 | -40.227
-7 | -0.191 | 0.00592 | -0.124 | -32.175
-6.5 | -0.133 | 0.00572 | -0.125 | -23.225
-6 | -0.074 | 0.00556 | -0.126 | -13.338
-5.5 | -0.015 | 0.00541 | -0.128 | -2.704
-5 | 0.046 | 0.00535 | -0.129 | 8.505
-4.5 | 0.106 | 0.00547 | -0.13 | 19.403
-4 | 0.167 | 0.00549 | -0.132 | 30.47
-3.5 | 0.229 | 0.00554 | -0.133 | 41.279
-3 | 0.29 | 0.00577 | -0.134 | 50.293
-2.5 | 0.353 | 0.00546 | -0.136 | 64.643
-2 | 0.414 | 0.00584 | -0.137 | 70.871
-1.5 | 0.476 | 0.00591 | -0.138 | 80.471
-1 | 0.537 | 0.00603 | -0.139 | 89.094
-0.5 | 0.599 | 0.00612 | -0.141 | 97.798
0 | 0.661 | 0.00606 | -0.142 | 109.082
0.5 | 0.721 | 0.00626 | -0.143 | 115.14
1 | 0.782 | 0.00636 | -0.144 | 122.919
1.5 | 0.843 | 0.00646 | -0.145 | 130.418
2 | 0.899 | 0.00615 | -0.146 | 146.117
2.5 | 0.958 | 0.00643 | -0.147 | 148.935
3 | 1.016 | 0.00669 | -0.148 | 151.777
3.5 | 1.073 | 0.00738 | -0.149 | 145.424
4 | 1.128 | 0.00686 | -0.15 | 164.392
4.5 | 1.182 | 0.00909 | -0.151 | 130.013
5 | 1.233 | 0.00942 | -0.152 | 130.997
5.5 | 1.283 | 0.00976 | -0.153 | 131.377
6 | 1.33 | 0.01029 | -0.154 | 129.176
6.5 | 1.374 | 0.01072 | -0.155 | 128.18
7 | 1.412 | 0.01117 | -0.156 | 126.445
7.5 | 1.446 | 0.01161 | -0.157 | 124.521
8 | 1.474 | 0.01214 | -0.158 | 121.432
8.5 | 1.497 | 0.01256 | -0.159 | 119.184
9 | 1.515 | 0.0132 | -0.159 | 114.732
9.5 | 1.526 | 0.01374 | -0.16 | 111.038
10 | 1.532 | 0.01433 | -0.161 | 106.894
10.5 | 1.531 | 0.01517 | -0.162 | 100.964
11 | 1.525 | 0.01584 | -0.162 | 96.274
11.5 | 1.512 | 0.01665 | -0.163 | 90.816
12 | 1.486 | 0.01741 | -0.164 | 85.344
12.5 | 1.454 | 0.01836 | -0.164 | 79.158
13 | 1.416 | 0.01934 | -0.165 | 73.197
13.5 | 1.373 | 0.02049 | -0.165 | 67.012
14 | 1.326 | 0.02168 | -0.166 | 61.154
14.5 | 1.276 | 0.02307 | -0.166 | 55.309
15 | 1.222 | 0.02504 | -0.166 | 48.791

## 132. Re 16M Mach 0.10 (2)
BIGFOIL.COM POLAR EXPORT
NACA67-614
NACA67-614 |  |  |  | Cl Max: | 1.9248 | at alpha= | 20 | deg
XFOIL ncrit=9 |  |  |  | L/D Max: | 121.345 | at alpha= | 1 | deg
Re: | 16000000 |  |  | Cd Min: | 0.04621 | at alpha= | 20 | deg
Mach: | 0.1 |  |  | Cl=0 at alpha= | -5.0053 | deg
|  |  |  | @ Cl=0.1, Cd= | 0.0046562
|  |  |  | @ Cl=0.4, Cd= | 0.0040731
|  |  |  | @ Cl=0.6, Cd= | 0.0049687
alpha (deg) | Cl | Cd | Cm | Cl/Cd
-20 | -1.2793 | 0.02105 | -0.1704 | -60.7743
-19.5 | -1.2598 | 0.01926 | -0.1682 | -65.4102
-19 | -1.2382 | 0.01777 | -0.1654 | -69.6792
-18.5 | -1.2127 | 0.01662 | -0.1627 | -72.9663
-18 | -1.1848 | 0.01559 | -0.1598 | -75.9974
-17.5 | -1.1551 | 0.01468 | -0.157 | -78.6853
-17 | -1.1232 | 0.01389 | -0.1543 | -80.8639
-16.5 | -1.0905 | 0.01313 | -0.1514 | -83.0541
-16 | -1.0555 | 0.01246 | -0.1488 | -84.7111
-15.5 | -1.0224 | 0.01172 | -0.1458 | -87.2355
-15 | -0.9856 | 0.01112 | -0.1432 | -88.6331
-14.5 | -0.9493 | 0.01047 | -0.1404 | -90.6686
-14 | -0.9125 | 0.00992 | -0.1375 | -91.9859
-13.5 | -0.8769 | 0.00949 | -0.1342 | -92.4025
-13 | -0.8377 | 0.00916 | -0.1314 | -91.452
-12.5 | -0.791 | 0.00881 | -0.1302 | -89.7843
-11.5 | -0.6943 | 0.00806 | -0.1284 | -86.1414
-11 | -0.6449 | 0.00768 | -0.1276 | -83.9714
-10.5 | -0.5953 | 0.0073 | -0.1269 | -81.5479
-10 | -0.5441 | 0.00701 | -0.1265 | -77.6177
-9.5 | -0.492 | 0.00676 | -0.1262 | -72.7811
-9 | -0.4393 | 0.00653 | -0.1261 | -67.2741
-8.5 | -0.3863 | 0.0063 | -0.126 | -61.3175
-8 | -0.3332 | 0.00603 | -0.1259 | -55.257
-7.5 | -0.2787 | 0.00579 | -0.1261 | -48.1347
-7 | -0.2233 | 0.00559 | -0.1265 | -39.9463
-6.5 | -0.1674 | 0.00542 | -0.1269 | -30.8856
-6 | -0.1116 | 0.00522 | -0.1274 | -21.3793
-5.5 | -0.0558 | 0.00502 | -0.1279 | -11.1155
-5 | 0.0006 | 0.00488 | -0.1284 | 0.12295
-4.5 | 0.0566 | 0.00475 | -0.1289 | 11.9158
-4 | 0.1121 | 0.00463 | -0.1293 | 24.2117
-3.5 | 0.1699 | 0.00448 | -0.1302 | 37.9241
-3 | 0.2272 | 0.00435 | -0.1309 | 52.2299
-2.5 | 0.2831 | 0.00427 | -0.1314 | 66.2998
-2 | 0.3406 | 0.00415 | -0.1322 | 82.0723
-1.5 | 0.3959 | 0.00408 | -0.1326 | 97.0343
-1 | 0.4496 | 0.00399 | -0.1326 | 112.6817
-0.5 | 0.4912 | 0.0042 | -0.13 | 116.9524
0 | 0.5251 | 0.00464 | -0.1257 | 113.1681
0.5 | 0.5625 | 0.00487 | -0.1224 | 115.5031
1 | 0.6043 | 0.00498 | -0.1201 | 121.3454
1.5 | 0.6276 | 0.00528 | -0.1139 | 118.8636
2 | 0.667 | 0.00557 | -0.1113 | 119.7487
2.5 | 0.7084 | 0.00591 | -0.1087 | 119.8646
3 | 0.747 | 0.00637 | -0.1056 | 117.2684
3.5 | 0.7886 | 0.00679 | -0.1031 | 116.1414
4 | 0.8302 | 0.00722 | -0.1008 | 114.9861
4.5 | 0.8697 | 0.00777 | -0.098 | 111.9305
5 | 0.9113 | 0.00825 | -0.0957 | 110.4606
5.5 | 0.9561 | 0.00865 | -0.0941 | 110.5318
6 | 1.0024 | 0.00901 | -0.0928 | 111.2542
6.5 | 1.0454 | 0.00946 | -0.0909 | 110.5074
7 | 1.0904 | 0.00989 | -0.0895 | 110.2528
7.5 | 1.1343 | 0.01035 | -0.0879 | 109.5942
8 | 1.1759 | 0.01091 | -0.0859 | 107.7819
8.5 | 1.2185 | 0.01147 | -0.0841 | 106.2337
9 | 1.2595 | 0.01207 | -0.0821 | 104.3496
9.5 | 1.301 | 0.01268 | -0.0803 | 102.6025
10 | 1.343 | 0.01329 | -0.0785 | 101.0534
10.5 | 1.381 | 0.01404 | -0.0762 | 98.3618
11 | 1.4215 | 0.01474 | -0.0744 | 96.4383
11.5 | 1.461 | 0.01548 | -0.0724 | 94.3798
12 | 1.4988 | 0.0163 | -0.0703 | 91.9509
12.5 | 1.5361 | 0.01722 | -0.0681 | 89.2044
13 | 1.5706 | 0.01825 | -0.0656 | 86.0603
14 | 1.6407 | 0.02035 | -0.0611 | 80.6241
14.5 | 1.6733 | 0.02162 | -0.0587 | 77.3959
15 | 1.7027 | 0.02304 | -0.0559 | 73.9019
15.5 | 1.7346 | 0.02441 | -0.0536 | 71.061
16 | 1.7626 | 0.02603 | -0.051 | 67.7142
16.5 | 1.7893 | 0.02779 | -0.0483 | 64.3865
17 | 1.8142 | 0.02975 | -0.0456 | 60.9815
17.5 | 1.8358 | 0.03199 | -0.0428 | 57.3867
18 | 1.8557 | 0.03444 | -0.0401 | 53.8821
18.5 | 1.8759 | 0.03697 | -0.0376 | 50.7411
19 | 1.8954 | 0.03967 | -0.0353 | 47.7792
19.5 | 1.9114 | 0.04275 | -0.0331 | 44.7111
20 | 1.9248 | 0.04621 | -0.0311 | 41.6533

## 133. Re 16M Mach 0.25 (1)
BIGFOIL.COM POLAR EXPORT
NACA67-614
NACA67-614 |  |  |  | Cl Max: | 1.497 | at alpha= | 9 | deg
JavaFoil+Calcfoil stall+Eppler ext transition |  |  |  | L/D Max: | 167.628 | at alpha= | 3 | deg
Re: | 16000000 |  |  | Cd Min: | 0.00536 | at alpha= | -4.5 | deg
Mach: | 0.25 |  |  | Cl=0 at alpha= | -5.379 | deg
|  |  |  | @ Cl=0.1, Cd= | 0.0053687
|  |  |  | @ Cl=0.4, Cd= | 0.0061784
|  |  |  | @ Cl=0.6, Cd= | 0.0058673
alpha (deg) | Cl | Cd | Cm | Cl/Cd
-16.5 | -0.384 | 0.12827 | -0.05 | -2.995
-16 | -0.42 | 0.12094 | -0.052 | -3.473
-15.5 | -0.451 | 0.11049 | -0.054 | -4.086
-15 | -0.478 | 0.10232 | -0.055 | -4.668
-14.5 | -0.499 | 0.0953 | -0.058 | -5.235
-14 | -0.514 | 0.08932 | -0.059 | -5.755
-13.5 | -0.522 | 0.08285 | -0.062 | -6.304
-13 | -0.521 | 0.07759 | -0.064 | -6.72
-12.5 | -0.517 | 0.0706 | -0.069 | -7.319
-12 | -0.511 | 0.06013 | -0.077 | -8.502
-11.5 | -0.577 | 0.01128 | -0.112 | -51.145
-11 | -0.557 | 0.00939 | -0.115 | -59.31
-10.5 | -0.527 | 0.00864 | -0.117 | -60.999
-10 | -0.492 | 0.00791 | -0.118 | -62.193
-9.5 | -0.451 | 0.00748 | -0.12 | -60.304
-9 | -0.406 | 0.00709 | -0.121 | -57.316
-8.5 | -0.358 | 0.0068 | -0.123 | -52.567
-8 | -0.306 | 0.00651 | -0.124 | -46.989
-7.5 | -0.251 | 0.00626 | -0.126 | -40.109
-7 | -0.194 | 0.00607 | -0.127 | -32.036
-6.5 | -0.136 | 0.00586 | -0.128 | -23.182
-6 | -0.076 | 0.00565 | -0.13 | -13.437
-5.5 | -0.015 | 0.00551 | -0.131 | -2.718
-5 | 0.047 | 0.00542 | -0.132 | 8.614
-4.5 | 0.109 | 0.00536 | -0.134 | 20.324
-4 | 0.172 | 0.00555 | -0.135 | 30.9
-3.5 | 0.234 | 0.00561 | -0.137 | 41.804
-3 | 0.298 | 0.00577 | -0.138 | 51.568
-2.5 | 0.362 | 0.0061 | -0.139 | 59.319
-2 | 0.425 | 0.00623 | -0.14 | 68.24
-1.5 | 0.488 | 0.00583 | -0.142 | 83.79
-1 | 0.551 | 0.00612 | -0.143 | 90.164
-0.5 | 0.615 | 0.00579 | -0.144 | 106.054
0 | 0.678 | 0.00615 | -0.145 | 110.325
0.5 | 0.741 | 0.00639 | -0.147 | 115.992
1 | 0.804 | 0.00651 | -0.148 | 123.484
1.5 | 0.866 | 0.00606 | -0.149 | 142.791
2 | 0.923 | 0.0063 | -0.15 | 146.424
2.5 | 0.983 | 0.00664 | -0.151 | 148.032
3 | 1.042 | 0.00622 | -0.152 | 167.628
3.5 | 1.101 | 0.0087 | -0.153 | 126.481
4 | 1.157 | 0.00909 | -0.154 | 127.193
4.5 | 1.211 | 0.00944 | -0.155 | 128.208
5 | 1.262 | 0.0098 | -0.156 | 128.846
5.5 | 1.311 | 0.01021 | -0.157 | 128.43
6 | 1.357 | 0.01078 | -0.158 | 125.866
6.5 | 1.399 | 0.01124 | -0.159 | 124.495
7 | 1.433 | 0.01177 | -0.16 | 121.741
7.5 | 1.461 | 0.01225 | -0.161 | 119.225
8 | 1.481 | 0.01285 | -0.162 | 115.289
8.5 | 1.493 | 0.01339 | -0.163 | 111.504
9 | 1.497 | 0.0141 | -0.164 | 106.167
9.5 | 1.491 | 0.01483 | -0.164 | 100.543
10 | 1.476 | 0.01567 | -0.165 | 94.195
10.5 | 1.45 | 0.01662 | -0.166 | 87.287
11 | 1.415 | 0.01755 | -0.167 | 80.617
11.5 | 1.368 | 0.01866 | -0.167 | 73.31
12 | 1.3 | 0.01971 | -0.168 | 65.943
12.5 | 1.221 | 0.02111 | -0.168 | 57.827
13 | 1.128 | 0.02349 | -0.168 | 48.034
13.5 | 1.027 | 0.02618 | -0.167 | 39.218
14 | 0.808 | 0.07636 | -0.128 | 10.575

## 134. Re 16M Mach 0.25 (2)
BIGFOIL.COM POLAR EXPORT
NACA67-614
NACA67-614 |  |  |  | Cl Max: | 1.8806 | at alpha= | 19.5 | deg
XFOIL ncrit=9 |  |  |  | L/D Max: | 126.148 | at alpha= | -0.5 | deg
Re: | 16000000 |  |  | Cd Min: | 0.06709 | at alpha= | 20 | deg
Mach: | 0.25 |  |  | Cl=0 at alpha= | -4.9974 | deg
|  |  |  | @ Cl=0.1, Cd= | 0.0046989
|  |  |  | @ Cl=0.4, Cd= | 0.0041091
|  |  |  | @ Cl=0.6, Cd= | 0.0050713
alpha (deg) | Cl | Cd | Cm | Cl/Cd
-19.5 | -1.14 | 0.05165 | -0.1619 | -22.0716
-19 | -1.1908 | 0.03809 | -0.1733 | -31.2628
-18.5 | -1.1514 | 0.02817 | -0.1919 | -40.8733
-18 | -1.14 | 0.02363 | -0.1931 | -48.2438
-17.5 | -1.1346 | 0.02066 | -0.1892 | -54.9177
-17 | -1.1207 | 0.01846 | -0.1846 | -60.7096
-16.5 | -1.0993 | 0.01679 | -0.1797 | -65.4735
-16 | -1.0714 | 0.01542 | -0.1752 | -69.4812
-15.5 | -1.0399 | 0.0143 | -0.1706 | -72.7203
-15 | -1.0044 | 0.01336 | -0.1664 | -75.1796
-14.5 | -0.9677 | 0.01241 | -0.1623 | -77.9774
-14 | -0.9319 | 0.01146 | -0.1579 | -81.3176
-13.5 | -0.8925 | 0.01074 | -0.1539 | -83.1006
-13 | -0.8534 | 0.01006 | -0.1498 | -84.831
-12.5 | -0.8136 | 0.00955 | -0.1456 | -85.1937
-12 | -0.7694 | 0.00913 | -0.1423 | -84.2716
-11.5 | -0.7192 | 0.00867 | -0.1402 | -82.9527
-11 | -0.6675 | 0.00826 | -0.1384 | -80.8111
-10.5 | -0.6165 | 0.00778 | -0.1367 | -79.2416
-10 | -0.5644 | 0.00737 | -0.1352 | -76.5807
-9.5 | -0.5109 | 0.00704 | -0.134 | -72.571
-9 | -0.4564 | 0.00675 | -0.1331 | -67.6148
-8.5 | -0.4008 | 0.0065 | -0.1325 | -61.6615
-8 | -0.3446 | 0.00623 | -0.1321 | -55.313
-7.5 | -0.2886 | 0.00593 | -0.1318 | -48.6678
-7 | -0.2315 | 0.00569 | -0.1317 | -40.6854
-6.5 | -0.1737 | 0.0055 | -0.1319 | -31.5818
-6 | -0.1157 | 0.00531 | -0.1321 | -21.7891
-5.5 | -0.0583 | 0.0051 | -0.1323 | -11.4314
-5 | -0.0003 | 0.00494 | -0.1326 | -0.060729
-4.5 | 0.0577 | 0.00481 | -0.133 | 11.9958
-4 | 0.1148 | 0.00466 | -0.1332 | 24.6352
-3.5 | 0.1744 | 0.00452 | -0.134 | 38.5841
-3 | 0.2336 | 0.00438 | -0.1348 | 53.3333
-2.5 | 0.2913 | 0.00428 | -0.1352 | 68.0607
-2 | 0.3502 | 0.00417 | -0.136 | 83.9808
-1.5 | 0.4074 | 0.0041 | -0.1363 | 99.3659
-1 | 0.4633 | 0.00398 | -0.1365 | 116.407
-0.5 | 0.5109 | 0.00405 | -0.1348 | 126.1481
0 | 0.5438 | 0.00448 | -0.1299 | 121.3839
0.5 | 0.5725 | 0.00485 | -0.1243 | 118.0412
1.5 | 0.6309 | 0.00532 | -0.1136 | 118.5902
2 | 0.6692 | 0.00563 | -0.1104 | 118.8632
2.5 | 0.7079 | 0.00609 | -0.107 | 116.2397
3 | 0.7468 | 0.0066 | -0.1036 | 113.1515
3.5 | 0.7889 | 0.00708 | -0.1009 | 111.4266
4 | 0.8307 | 0.00758 | -0.0982 | 109.591
4.5 | 0.8719 | 0.00816 | -0.0954 | 106.8505
5 | 0.9138 | 0.00872 | -0.0927 | 104.7936
5.5 | 0.9603 | 0.00916 | -0.091 | 104.8362
6 | 1.0076 | 0.00958 | -0.0894 | 105.1775
6.5 | 1.0525 | 0.01008 | -0.0874 | 104.4147
7 | 1.099 | 0.01057 | -0.0856 | 103.9735
7.5 | 1.1439 | 0.01111 | -0.0836 | 102.9613
8 | 1.187 | 0.01176 | -0.0813 | 100.9354
8.5 | 1.2314 | 0.0124 | -0.0792 | 99.3065
9 | 1.2733 | 0.01312 | -0.0767 | 97.0503
9.5 | 1.3178 | 0.01377 | -0.0746 | 95.7008
10 | 1.3591 | 0.01459 | -0.072 | 93.1528
10.5 | 1.4007 | 0.01541 | -0.0695 | 90.8955
11 | 1.4435 | 0.01622 | -0.0672 | 88.9951
11.5 | 1.4825 | 0.01722 | -0.0643 | 86.0918
12 | 1.5221 | 0.01828 | -0.0616 | 83.2659
12.5 | 1.5596 | 0.01943 | -0.0586 | 80.2676
13 | 1.5982 | 0.02061 | -0.0558 | 77.5449
14 | 1.6669 | 0.02355 | -0.0493 | 70.7813
14.5 | 1.6991 | 0.02524 | -0.0459 | 67.3177
15.5 | 1.7574 | 0.02928 | -0.0389 | 60.0205
16 | 1.7827 | 0.03168 | -0.0353 | 56.2721
16.5 | 1.8069 | 0.03428 | -0.0318 | 52.71
17 | 1.8291 | 0.03717 | -0.0285 | 49.209
17.5 | 1.8487 | 0.04041 | -0.0253 | 45.7486
18 | 1.8639 | 0.0442 | -0.0222 | 42.1697
18.5 | 1.8755 | 0.04855 | -0.0194 | 38.6303
19 | 1.8802 | 0.0538 | -0.017 | 34.948
19.5 | 1.8806 | 0.05983 | -0.0154 | 31.4324
20 | 1.8738 | 0.06709 | -0.0146 | 27.9296

## 135. Re 16M Mach 0.50 (1)
BIGFOIL.COM POLAR EXPORT
NACA67-614
NACA67-614 |  |  |  | Cl Max: | 1.432 | at alpha= | 6 | deg
JavaFoil+Calcfoil stall+Eppler ext transition |  |  |  | L/D Max: | 133.677 | at alpha= | 0 | deg
Re: | 16000000 |  |  | Cd Min: | 0.00565 | at alpha= | -4.5 | deg
Mach: | 0.5 |  |  | Cl=0 at alpha= | -5.3806 | deg
|  |  |  | @ Cl=0.1, Cd= | 0.0056848
|  |  |  | @ Cl=0.4, Cd= | 0.0062675
|  |  |  | @ Cl=0.6, Cd= | 0.006061
alpha (deg) | Cl | Cd | Cm | Cl/Cd
-20 | -0.813 | 0.16041 | -0.062 | -5.068
-19.5 | -0.785 | 0.1534 | -0.062 | -5.12
-19 | -0.757 | 0.15245 | -0.062 | -4.966
-18.5 | -0.73 | 0.1393 | -0.063 | -5.241
-18 | -0.703 | 0.13206 | -0.064 | -5.323
-17.5 | -0.676 | 0.12337 | -0.065 | -5.477
-17 | -0.647 | 0.12201 | -0.065 | -5.306
-16.5 | -0.621 | 0.11253 | -0.067 | -5.516
-16 | -0.594 | 0.10472 | -0.068 | -5.668
-15.5 | -0.568 | 0.09671 | -0.071 | -5.87
-15 | -0.544 | 0.08632 | -0.077 | -6.3
-14.5 | -0.523 | 0.07348 | -0.084 | -7.114
-14 | -0.481 | 0.09343 | -0.067 | -5.143
-13.5 | -0.452 | 0.09171 | -0.065 | -4.928
-13 | -0.425 | 0.08351 | -0.068 | -5.091
-12.5 | -0.399 | 0.07558 | -0.072 | -5.273
-12 | -0.372 | 0.06848 | -0.077 | -5.439
-11.5 | -0.35 | 0.05732 | -0.088 | -6.101
-11 | -0.313 | 0.071 | -0.066 | -4.407
-10.5 | -0.285 | 0.06626 | -0.068 | -4.306
-10 | -0.258 | 0.05998 | -0.072 | -4.302
-9.5 | -0.231 | 0.05412 | -0.078 | -4.273
-9 | -0.243 | 0.00967 | -0.133 | -25.087
-8.5 | -0.174 | 0.05262 | -0.07 | -3.306
-8 | -0.29 | 0.00792 | -0.138 | -36.624
-7.5 | -0.256 | 0.00727 | -0.14 | -35.273
-7 | -0.206 | 0.00686 | -0.141 | -29.939
-6.5 | -0.146 | 0.00652 | -0.143 | -22.448
-6 | -0.083 | 0.00624 | -0.144 | -13.243
-5.5 | -0.016 | 0.00599 | -0.146 | -2.742
-5 | 0.051 | 0.00577 | -0.147 | 8.906
-4.5 | 0.12 | 0.00565 | -0.149 | 21.307
-4 | 0.19 | 0.00578 | -0.15 | 32.88
-3.5 | 0.26 | 0.00586 | -0.152 | 44.435
-3 | 0.331 | 0.00598 | -0.153 | 55.294
-2.5 | 0.403 | 0.00628 | -0.155 | 64.121
-2 | 0.473 | 0.00626 | -0.156 | 75.646
-1.5 | 0.543 | 0.00635 | -0.157 | 85.541
-1 | 0.614 | 0.00599 | -0.159 | 102.484
-0.5 | 0.684 | 0.00602 | -0.16 | 113.557
0 | 0.757 | 0.00566 | -0.162 | 133.677
0.5 | 0.826 | 0.00723 | -0.163 | 114.279
1 | 0.896 | 0.00717 | -0.164 | 124.885
1.5 | 0.965 | 0.00764 | -0.166 | 126.276
2 | 1.026 | 0.00814 | -0.167 | 126.027
2.5 | 1.092 | 0.00875 | -0.168 | 124.807
3 | 1.156 | 0.00968 | -0.169 | 119.449
3.5 | 1.219 | 0.01023 | -0.171 | 119.215
4 | 1.277 | 0.01071 | -0.172 | 119.21
4.5 | 1.329 | 0.0112 | -0.173 | 118.644
5 | 1.375 | 0.01178 | -0.174 | 116.688
5.5 | 1.411 | 0.01266 | -0.175 | 111.445
6 | 1.432 | 0.01345 | -0.176 | 106.509
6.5 | 1.43 | 0.01433 | -0.177 | 99.82
7 | 1.352 | 0.01549 | -0.178 | 87.296
7.5 | 0.867 | 0.01757 | -0.179 | 49.33
8 | 0.899 | 0.01786 | -0.18 | 50.37
8.5 | 0.765 | 0.0583 | -0.099 | 13.124
9 | 0.963 | 0.01937 | -0.182 | 49.733
9.5 | 0.818 | 0.06547 | -0.099 | 12.495
10 | 1.027 | 0.02001 | -0.184 | 51.324
10.5 | 1.057 | 0.02196 | -0.184 | 48.146
11 | 1.082 | 0.02481 | -0.184 | 43.611

## 136. Re 16M Mach 0.50 (2)
BIGFOIL.COM POLAR EXPORT
NACA67-614
NACA67-614 |  |  |  | Cl Max: | 1.4678 | at alpha= | 10.5 | deg
XFOIL ncrit=9 |  |  |  | L/D Max: | 165.039 | at alpha= | 0 | deg
Re: | 16000000 |  |  | Cd Min: | 0.14334 | at alpha= | 15.5 | deg
Mach: | 0.5 |  |  | Cl=0 at alpha= | -4.9605 | deg
|  |  |  | @ Cl=0.1, Cd= | 0.0049766
|  |  |  | @ Cl=0.4, Cd= | 0.004299
|  |  |  | @ Cl=0.6, Cd= | 0.0038765
alpha (deg) | Cl | Cd | Cm | Cl/Cd
-13.5 | -0.17 | 0.09532 | -0.1688 | -1.7835
-13 | -0.1848 | 0.0843 | -0.176 | -2.1922
-12.5 | -0.1946 | 0.07416 | -0.1837 | -2.6241
-12 | -0.2167 | 0.06246 | -0.1934 | -3.4694
-11.5 | -0.2323 | 0.05049 | -0.2048 | -4.6009
-11 | -0.2383 | 0.03918 | -0.2169 | -6.0822
-10.5 | -0.2735 | 0.03133 | -0.2182 | -8.7297
-10 | -0.3086 | 0.0256 | -0.2125 | -12.0547
-9.5 | -0.344 | 0.02079 | -0.2024 | -16.5464
-9 | -0.3863 | 0.0165 | -0.1876 | -23.4121
-8.5 | -0.4103 | 0.01106 | -0.1753 | -37.0976
-8 | -0.3797 | 0.00806 | -0.1678 | -47.1092
-7.5 | -0.3247 | 0.00698 | -0.1629 | -46.5186
-7 | -0.2634 | 0.0064 | -0.1593 | -41.1562
-6.5 | -0.1996 | 0.00602 | -0.1567 | -33.1561
-6 | -0.1346 | 0.00574 | -0.1548 | -23.4495
-5.5 | -0.0695 | 0.00551 | -0.1533 | -12.6134
-5 | -0.0051 | 0.00528 | -0.1521 | -0.96591
-4.5 | 0.0595 | 0.00508 | -0.1512 | 11.7126
-4 | 0.1261 | 0.00491 | -0.1511 | 25.6823
-3.5 | 0.1926 | 0.00471 | -0.1512 | 40.8917
-3 | 0.2598 | 0.00456 | -0.1516 | 56.9737
-2.5 | 0.3259 | 0.00441 | -0.1519 | 73.9002
-2 | 0.3891 | 0.00432 | -0.1517 | 90.0694
-1.5 | 0.4565 | 0.00419 | -0.1525 | 108.9499
-1 | 0.5193 | 0.00407 | -0.1524 | 127.5921
-0.5 | 0.5819 | 0.00389 | -0.1523 | 149.5887
0 | 0.6354 | 0.00385 | -0.1503 | 165.039
1 | 0.6437 | 0.00491 | -0.1248 | 131.0998
1.5 | 0.6674 | 0.00547 | -0.117 | 122.011
2 | 0.6905 | 0.00616 | -0.1098 | 112.0942
2.5 | 0.7135 | 0.00725 | -0.102 | 98.4138
3 | 0.7532 | 0.00805 | -0.0975 | 93.5652
4 | 0.8383 | 0.00967 | -0.0894 | 86.6908
4.5 | 0.8833 | 0.01051 | -0.0857 | 84.0438
5 | 0.9289 | 0.01137 | -0.0821 | 81.6974
5.5 | 0.9807 | 0.01208 | -0.0794 | 81.1838
6 | 1.0344 | 0.01277 | -0.0768 | 81.0023
6.5 | 1.0869 | 0.01354 | -0.0739 | 80.2733
7 | 1.1401 | 0.01435 | -0.0709 | 79.4495
7.5 | 1.1902 | 0.01534 | -0.0672 | 77.588
8 | 1.2421 | 0.01633 | -0.0636 | 76.0625
8.5 | 1.2924 | 0.01748 | -0.0595 | 73.9359
9 | 1.3461 | 0.01858 | -0.0555 | 72.4489
9.5 | 1.3962 | 0.01994 | -0.0508 | 70.0201
10 | 1.4439 | 0.02159 | -0.0453 | 66.8782
10.5 | 1.4678 | 0.02464 | -0.0368 | 59.5698
11 | 1.4571 | 0.02998 | -0.0264 | 48.6024
11.5 | 1.4276 | 0.03738 | -0.0171 | 38.1915
13 | 1.3008 | 0.0693 | -0.0076 | 18.7706
13.5 | 1.2601 | 0.08292 | -0.0122 | 15.1966
14 | 1.2247 | 0.09773 | -0.0201 | 12.5315
14.5 | 1.196 | 0.1132 | -0.0302 | 10.5654
15 | 1.1739 | 0.12873 | -0.0409 | 9.1191
15.5 | 1.1578 | 0.14334 | -0.0504 | 8.0773

## 137. Re 18M Mach 0.00 (1)
BIGFOIL.COM POLAR EXPORT
NACA67-614
NACA67-614 |  |  |  | Cl Max: | 1.541 | at alpha= | 10.5 | deg
JavaFoil+Calcfoil stall+Eppler ext transition |  |  |  | L/D Max: | 170.038 | at alpha= | 4.5 | deg
Re: | 18000000 |  |  | Cd Min: | 0.00543 | at alpha= | -5.5 | deg
Mach: | 0 |  |  | Cl=0 at alpha= | -5.375 | deg
|  |  |  | @ Cl=0.1, Cd= | 0.005608
|  |  |  | @ Cl=0.4, Cd= | 0.0060369
|  |  |  | @ Cl=0.6, Cd= | 0.0064931
alpha (deg) | Cl | Cd | Cm | Cl/Cd
-18 | -0.592 | 0.12909 | -0.052 | -4.585
-17.5 | -0.605 | 0.12061 | -0.054 | -5.018
-17 | -0.616 | 0.11587 | -0.054 | -5.314
-16.5 | -0.625 | 0.10716 | -0.058 | -5.835
-16 | -0.629 | 0.10069 | -0.059 | -6.247
-15.5 | -0.631 | 0.09363 | -0.062 | -6.74
-15 | -0.629 | 0.08802 | -0.064 | -7.151
-14.5 | -0.627 | 0.07973 | -0.068 | -7.868
-14 | -0.623 | 0.07121 | -0.072 | -8.749
-13.5 | -0.615 | 0.06295 | -0.077 | -9.769
-13 | -0.689 | 0.01189 | -0.105 | -57.964
-12.5 | -0.669 | 0.01036 | -0.107 | -64.541
-12 | -0.643 | 0.00938 | -0.109 | -68.526
-11.5 | -0.612 | 0.00867 | -0.111 | -70.53
-11 | -0.577 | 0.00812 | -0.112 | -71.053
-10.5 | -0.538 | 0.00771 | -0.114 | -69.801
-10 | -0.496 | 0.00725 | -0.115 | -68.458
-9.5 | -0.451 | 0.00693 | -0.116 | -65.142
-9 | -0.403 | 0.00666 | -0.118 | -60.527
-8.5 | -0.353 | 0.00642 | -0.119 | -54.964
-8 | -0.3 | 0.00619 | -0.121 | -48.554
-7.5 | -0.246 | 0.00598 | -0.122 | -41.099
-7 | -0.19 | 0.00581 | -0.123 | -32.682
-6.5 | -0.132 | 0.00562 | -0.125 | -23.58
-6 | -0.074 | 0.00552 | -0.126 | -13.386
-5.5 | -0.015 | 0.00543 | -0.127 | -2.683
-5 | 0.045 | 0.00559 | -0.129 | 8.12
-4.5 | 0.106 | 0.00561 | -0.13 | 18.848
-4 | 0.167 | 0.00568 | -0.131 | 29.318
-3.5 | 0.228 | 0.00586 | -0.132 | 38.858
-3 | 0.289 | 0.00543 | -0.134 | 53.152
-2.5 | 0.351 | 0.00582 | -0.135 | 60.311
-2 | 0.412 | 0.00609 | -0.136 | 67.739
-1.5 | 0.473 | 0.00604 | -0.137 | 78.429
-1 | 0.535 | 0.0061 | -0.139 | 87.685
-0.5 | 0.596 | 0.00648 | -0.14 | 91.943
0 | 0.657 | 0.00668 | -0.141 | 98.457
0.5 | 0.718 | 0.00631 | -0.142 | 113.826
1 | 0.778 | 0.00653 | -0.143 | 119.161
1.5 | 0.839 | 0.00662 | -0.144 | 126.811
2 | 0.895 | 0.00688 | -0.145 | 130.07
2.5 | 0.953 | 0.00651 | -0.146 | 146.335
3 | 1.011 | 0.00669 | -0.148 | 151.127
3.5 | 1.068 | 0.0072 | -0.149 | 148.326
4 | 1.123 | 0.00743 | -0.15 | 151.283
4.5 | 1.177 | 0.00692 | -0.151 | 170.038
5 | 1.228 | 0.00918 | -0.152 | 133.846
5.5 | 1.278 | 0.00952 | -0.152 | 134.169
6 | 1.325 | 0.01001 | -0.153 | 132.332
6.5 | 1.37 | 0.01043 | -0.154 | 131.316
7 | 1.408 | 0.01088 | -0.155 | 129.409
7.5 | 1.443 | 0.01129 | -0.156 | 127.781
8 | 1.472 | 0.01178 | -0.157 | 125.004
8.5 | 1.497 | 0.01218 | -0.158 | 122.924
9 | 1.516 | 0.01278 | -0.159 | 118.595
9.5 | 1.53 | 0.01329 | -0.159 | 115.143
10 | 1.538 | 0.01386 | -0.16 | 111.017
10.5 | 1.541 | 0.01464 | -0.161 | 105.22
11 | 1.538 | 0.01527 | -0.162 | 100.702
11.5 | 1.529 | 0.01602 | -0.162 | 95.485
12 | 1.508 | 0.01686 | -0.163 | 89.43
12.5 | 1.481 | 0.01765 | -0.164 | 83.929
13 | 1.449 | 0.01856 | -0.164 | 78.067
13.5 | 1.412 | 0.01941 | -0.165 | 72.763
14 | 1.372 | 0.02061 | -0.165 | 66.546
14.5 | 1.328 | 0.02175 | -0.166 | 61.038
15 | 1.281 | 0.0234 | -0.166 | 54.728
15.5 | 1.232 | 0.02487 | -0.166 | 49.561

## 138. Re 18M Mach 0.00 (2)
BIGFOIL.COM POLAR EXPORT
NACA67-614
NACA67-614 |  |  |  | Cl Max: | 1.939 | at alpha= | 20 | deg
XFOIL ncrit=9 |  |  |  | L/D Max: | 120.424 | at alpha= | 2.5 | deg
Re: | 18000000 |  |  | Cd Min: | 0.04248 | at alpha= | 20 | deg
Mach: | 0 |  |  | Cl=0 at alpha= | -5.0045 | deg
|  |  |  | @ Cl=0.1, Cd= | 0.0045388
|  |  |  | @ Cl=0.4, Cd= | 0.0040997
|  |  |  | @ Cl=0.6, Cd= | 0.0052533
alpha (deg) | Cl | Cd | Cm | Cl/Cd
-20 | -1.2942 | 0.01872 | -0.1634 | -69.1346
-19.5 | -1.272 | 0.01739 | -0.161 | -73.1455
-19 | -1.2477 | 0.01625 | -0.1583 | -76.7815
-18.5 | -1.2194 | 0.0153 | -0.156 | -79.6993
-18 | -1.1902 | 0.01447 | -0.1534 | -82.2529
-17.5 | -1.1589 | 0.0137 | -0.1509 | -84.5912
-17 | -1.1265 | 0.01302 | -0.1484 | -86.5207
-16.5 | -1.0924 | 0.01236 | -0.146 | -88.3819
-16 | -1.0572 | 0.01178 | -0.1436 | -89.7453
-15.5 | -1.0235 | 0.01111 | -0.1409 | -92.1242
-15 | -0.9861 | 0.01057 | -0.1386 | -93.2923
-14.5 | -0.9506 | 0.00998 | -0.1359 | -95.2505
-14 | -0.916 | 0.0095 | -0.1327 | -96.4211
-13.5 | -0.881 | 0.00916 | -0.1295 | -96.179
-13 | -0.8361 | 0.0088 | -0.1282 | -95.0114
-12.5 | -0.7887 | 0.00847 | -0.1274 | -93.1169
-11.5 | -0.6917 | 0.00779 | -0.1261 | -88.7933
-11 | -0.6425 | 0.00744 | -0.1255 | -86.3575
-10.5 | -0.5933 | 0.00708 | -0.125 | -83.7994
-10 | -0.5424 | 0.00681 | -0.1247 | -79.6476
-9.5 | -0.4904 | 0.00657 | -0.1246 | -74.6423
-9 | -0.4379 | 0.00635 | -0.1246 | -68.9606
-8.5 | -0.3845 | 0.00614 | -0.1247 | -62.6221
-8 | -0.331 | 0.00587 | -0.1249 | -56.3884
-7.5 | -0.2768 | 0.00563 | -0.1252 | -49.1652
-7 | -0.2217 | 0.00544 | -0.1256 | -40.7537
-6 | -0.1104 | 0.00509 | -0.1267 | -21.6896
-5.5 | -0.0551 | 0.00491 | -0.1272 | -11.222
-5 | 0.0005 | 0.00478 | -0.1277 | 0.1046
-4.5 | 0.056 | 0.00467 | -0.1281 | 11.9914
-4 | 0.113 | 0.0045 | -0.129 | 25.1111
-3.5 | 0.17 | 0.00438 | -0.1297 | 38.8128
-3 | 0.2257 | 0.00429 | -0.1302 | 52.6107
-2.5 | 0.2827 | 0.00417 | -0.131 | 67.7938
-2 | 0.338 | 0.00412 | -0.1314 | 82.0388
-1.5 | 0.3924 | 0.00408 | -0.1316 | 96.1765
-1 | 0.4387 | 0.0042 | -0.1301 | 104.4524
-0.5 | 0.4775 | 0.00452 | -0.1269 | 105.6416
0 | 0.5127 | 0.00491 | -0.123 | 104.4196
0.5 | 0.5555 | 0.00504 | -0.1209 | 110.2183
1 | 0.5962 | 0.00521 | -0.1184 | 114.4338
1.5 | 0.6208 | 0.00549 | -0.1125 | 113.0783
2 | 0.6644 | 0.00566 | -0.1108 | 117.3852
2.5 | 0.7093 | 0.00589 | -0.1092 | 120.4244
3 | 0.7504 | 0.00629 | -0.1067 | 119.3005
3.5 | 0.7914 | 0.00669 | -0.1042 | 118.296
4 | 0.8344 | 0.00709 | -0.1021 | 117.6869
4.5 | 0.8728 | 0.00762 | -0.0992 | 114.5407
5 | 0.9178 | 0.008 | -0.0977 | 114.725
5.5 | 0.9612 | 0.00839 | -0.0959 | 114.565
6 | 1.0064 | 0.00876 | -0.0944 | 114.8858
6.5 | 1.0518 | 0.00913 | -0.0931 | 115.2026
7 | 1.0939 | 0.0096 | -0.0912 | 113.9479
7.5 | 1.1386 | 0.01001 | -0.0898 | 113.7463
8 | 1.1806 | 0.01054 | -0.088 | 112.0114
8.5 | 1.2215 | 0.01111 | -0.086 | 109.946
9 | 1.2638 | 0.01165 | -0.0843 | 108.4807
9.5 | 1.3049 | 0.01222 | -0.0825 | 106.784
10 | 1.3451 | 0.01285 | -0.0806 | 104.677
10.5 | 1.3859 | 0.01349 | -0.0789 | 102.7354
11 | 1.4242 | 0.01419 | -0.0768 | 100.3665
11.5 | 1.4641 | 0.01487 | -0.075 | 98.46
12 | 1.502 | 0.01564 | -0.073 | 96.0358
12.5 | 1.5376 | 0.01655 | -0.0708 | 92.9063
13 | 1.5748 | 0.01741 | -0.0688 | 90.4538
13.5 | 1.609 | 0.01839 | -0.0665 | 87.4932
14 | 1.6447 | 0.01936 | -0.0645 | 84.9535
14.5 | 1.675 | 0.02063 | -0.0619 | 81.1924
15 | 1.7075 | 0.02184 | -0.0597 | 78.1822
15.5 | 1.7366 | 0.02322 | -0.0571 | 74.789
16 | 1.7674 | 0.02458 | -0.0549 | 71.904
16.5 | 1.7942 | 0.0262 | -0.0523 | 68.4809
17 | 1.8187 | 0.02803 | -0.0497 | 64.8841
17.5 | 1.8437 | 0.02989 | -0.0473 | 61.6828
18 | 1.864 | 0.03215 | -0.0446 | 57.9782
18.5 | 1.8838 | 0.0345 | -0.042 | 54.6029
19 | 1.9043 | 0.0369 | -0.0398 | 51.607
19.5 | 1.9232 | 0.03953 | -0.0377 | 48.6517
20 | 1.939 | 0.04248 | -0.0356 | 45.645

## 139. Re 18M Mach 0.10 (1)
BIGFOIL.COM POLAR EXPORT
NACA67-614
NACA67-614 |  |  |  | Cl Max: | 1.532 | at alpha= | 10 | deg
JavaFoil+Calcfoil stall+Eppler ext transition |  |  |  | L/D Max: | 170.159 | at alpha= | 4.5 | deg
Re: | 18000000 |  |  | Cd Min: | 0.00545 | at alpha= | -5.5 | deg
Mach: | 0.1 |  |  | Cl=0 at alpha= | -5.377 | deg
|  |  |  | @ Cl=0.1, Cd= | 0.005597
|  |  |  | @ Cl=0.4, Cd= | 0.0059721
|  |  |  | @ Cl=0.6, Cd= | 0.006494
alpha (deg) | Cl | Cd | Cm | Cl/Cd
-18 | -0.558 | 0.13241 | -0.051 | -4.213
-17.5 | -0.574 | 0.12381 | -0.053 | -4.638
-17 | -0.588 | 0.11815 | -0.054 | -4.98
-16.5 | -0.601 | 0.10949 | -0.056 | -5.486
-16 | -0.607 | 0.10349 | -0.058 | -5.866
-15.5 | -0.612 | 0.09633 | -0.06 | -6.349
-15 | -0.613 | 0.09044 | -0.062 | -6.776
-14.5 | -0.613 | 0.08269 | -0.066 | -7.409
-14 | -0.609 | 0.07546 | -0.07 | -8.07
-13.5 | -0.601 | 0.06913 | -0.073 | -8.688
-13 | -0.677 | 0.01319 | -0.105 | -51.323
-12.5 | -0.662 | 0.01084 | -0.107 | -61.059
-12 | -0.638 | 0.00959 | -0.109 | -66.527
-11.5 | -0.609 | 0.00882 | -0.111 | -69.025
-11 | -0.575 | 0.00821 | -0.113 | -70.105
-10.5 | -0.537 | 0.0078 | -0.114 | -68.917
-10 | -0.496 | 0.00739 | -0.116 | -67.122
-9.5 | -0.452 | 0.00699 | -0.117 | -64.629
-9 | -0.404 | 0.00671 | -0.118 | -60.195
-8.5 | -0.354 | 0.00643 | -0.12 | -54.997
-8 | -0.301 | 0.0062 | -0.121 | -48.607
-7.5 | -0.247 | 0.00602 | -0.123 | -40.964
-7 | -0.191 | 0.00583 | -0.124 | -32.724
-6.5 | -0.133 | 0.00563 | -0.125 | -23.613
-6 | -0.074 | 0.00552 | -0.127 | -13.453
-5.5 | -0.015 | 0.00545 | -0.128 | -2.687
-5 | 0.046 | 0.00557 | -0.129 | 8.173
-4.5 | 0.106 | 0.0056 | -0.13 | 18.959
-4 | 0.167 | 0.00567 | -0.132 | 29.514
-3.5 | 0.229 | 0.00586 | -0.133 | 39.024
-3 | 0.29 | 0.00546 | -0.134 | 53.115
-2.5 | 0.353 | 0.00561 | -0.136 | 62.872
-2 | 0.414 | 0.00608 | -0.137 | 68.09
-1.5 | 0.476 | 0.00608 | -0.138 | 78.215
-1 | 0.537 | 0.0061 | -0.139 | 88.103
-0.5 | 0.599 | 0.00649 | -0.141 | 92.225
0 | 0.661 | 0.00674 | -0.142 | 98.013
0.5 | 0.721 | 0.0063 | -0.143 | 114.44
1 | 0.782 | 0.00651 | -0.144 | 120.247
1.5 | 0.843 | 0.00669 | -0.145 | 126.078
2 | 0.899 | 0.00688 | -0.146 | 130.696
2.5 | 0.958 | 0.00651 | -0.147 | 147.18
3 | 1.016 | 0.00673 | -0.148 | 151.064
3.5 | 1.073 | 0.00724 | -0.149 | 148.188
4 | 1.129 | 0.00747 | -0.15 | 151.042
4.5 | 1.182 | 0.00695 | -0.151 | 170.159
5 | 1.234 | 0.00923 | -0.152 | 133.654
5.5 | 1.283 | 0.0096 | -0.153 | 133.657
6 | 1.33 | 0.0101 | -0.154 | 131.723
6.5 | 1.375 | 0.01052 | -0.155 | 130.614
7 | 1.413 | 0.01099 | -0.156 | 128.582
7.5 | 1.446 | 0.01139 | -0.157 | 127
8 | 1.475 | 0.01189 | -0.158 | 124.057
8.5 | 1.498 | 0.0123 | -0.159 | 121.788
9 | 1.515 | 0.01294 | -0.159 | 117.12
9.5 | 1.527 | 0.01346 | -0.16 | 113.472
10 | 1.532 | 0.01413 | -0.161 | 108.427
10.5 | 1.532 | 0.01485 | -0.162 | 103.188
11 | 1.525 | 0.01556 | -0.162 | 98.002
11.5 | 1.513 | 0.01632 | -0.163 | 92.694
12 | 1.486 | 0.01712 | -0.164 | 86.825
12.5 | 1.454 | 0.01796 | -0.164 | 80.997
13 | 1.417 | 0.01896 | -0.165 | 74.722
13.5 | 1.374 | 0.02007 | -0.165 | 68.435
14 | 1.327 | 0.02124 | -0.166 | 62.489
14.5 | 1.276 | 0.02278 | -0.166 | 56.025
15 | 1.223 | 0.02441 | -0.166 | 50.114

## 140. Re 18M Mach 0.10 (2)
BIGFOIL.COM POLAR EXPORT
NACA67-614
NACA67-614 |  |  |  | Cl Max: | 1.9382 | at alpha= | 20 | deg
XFOIL ncrit=9 |  |  |  | L/D Max: | 120.034 | at alpha= | 2.5 | deg
Re: | 18000000 |  |  | Cd Min: | 0.04496 | at alpha= | 20 | deg
Mach: | 0.1 |  |  | Cl=0 at alpha= | -5.0036 | deg
|  |  |  | @ Cl=0.1, Cd= | 0.00455
|  |  |  | @ Cl=0.4, Cd= | 0.0041064
|  |  |  | @ Cl=0.6, Cd= | 0.0052318
alpha (deg) | Cl | Cd | Cm | Cl/Cd
-20 | -1.2836 | 0.0207 | -0.1703 | -62.0097
-19.5 | -1.2657 | 0.01888 | -0.1678 | -67.0392
-19 | -1.2479 | 0.01728 | -0.1646 | -72.2164
-18.5 | -1.2224 | 0.01611 | -0.1617 | -75.8783
-18 | -1.1946 | 0.01513 | -0.1587 | -78.9557
-17.5 | -1.164 | 0.01425 | -0.156 | -81.6842
-17 | -1.1317 | 0.0135 | -0.1532 | -83.8296
-16.5 | -1.0976 | 0.01276 | -0.1505 | -86.0188
-16 | -1.0626 | 0.01213 | -0.1479 | -87.601
-15.5 | -1.0274 | 0.01148 | -0.1451 | -89.4948
-15 | -0.9899 | 0.0109 | -0.1426 | -90.8165
-14.5 | -0.9537 | 0.01028 | -0.1397 | -92.7724
-14 | -0.9186 | 0.0097 | -0.1365 | -94.701
-13.5 | -0.8847 | 0.0093 | -0.1327 | -95.129
-13 | -0.8418 | 0.00893 | -0.1308 | -94.2665
-12.5 | -0.7943 | 0.00858 | -0.1297 | -92.5758
-12 | -0.7456 | 0.00824 | -0.1289 | -90.4854
-11.5 | -0.6962 | 0.0079 | -0.1281 | -88.1266
-11 | -0.6468 | 0.00754 | -0.1274 | -85.7825
-10.5 | -0.5972 | 0.00717 | -0.1266 | -83.2915
-10 | -0.5462 | 0.00686 | -0.1262 | -79.621
-9.5 | -0.494 | 0.00661 | -0.1259 | -74.7352
-9 | -0.441 | 0.00639 | -0.1258 | -69.0141
-8.5 | -0.387 | 0.00617 | -0.1259 | -62.7229
-8 | -0.3331 | 0.0059 | -0.126 | -56.4576
-7.5 | -0.2787 | 0.00565 | -0.1262 | -49.3274
-7 | -0.2232 | 0.00546 | -0.1266 | -40.8791
-6.5 | -0.1672 | 0.00529 | -0.1271 | -31.6068
-6 | -0.1112 | 0.00511 | -0.1275 | -21.7613
-5.5 | -0.0556 | 0.00492 | -0.128 | -11.3008
-5 | 0.0004 | 0.00479 | -0.1284 | 0.083507
-4.5 | 0.0562 | 0.00468 | -0.1289 | 12.0085
-4 | 0.1135 | 0.00451 | -0.1297 | 25.1663
-3.5 | 0.1709 | 0.00439 | -0.1305 | 38.9294
-3 | 0.2269 | 0.00429 | -0.1309 | 52.8904
-2.5 | 0.2842 | 0.00418 | -0.1317 | 67.9904
-2 | 0.3397 | 0.00412 | -0.1321 | 82.4515
-1.5 | 0.3946 | 0.00408 | -0.1323 | 96.7157
-0.5 | 0.4806 | 0.0045 | -0.1277 | 106.8
0 | 0.515 | 0.0049 | -0.1235 | 105.102
0.5 | 0.557 | 0.00504 | -0.1212 | 110.5159
1 | 0.5966 | 0.00519 | -0.1183 | 114.9518
1.5 | 0.621 | 0.00549 | -0.1123 | 113.1148
2.5 | 0.7094 | 0.00591 | -0.1089 | 120.0338
3 | 0.7501 | 0.00632 | -0.1063 | 118.6867
3.5 | 0.7917 | 0.00673 | -0.1038 | 117.6374
4 | 0.834 | 0.00714 | -0.1015 | 116.8067
4.5 | 0.8736 | 0.00768 | -0.0988 | 113.75
5 | 0.9177 | 0.00808 | -0.097 | 113.5767
5.5 | 0.962 | 0.00847 | -0.0953 | 113.5773
6 | 1.0079 | 0.00884 | -0.0939 | 114.0158
6.5 | 1.0521 | 0.00925 | -0.0922 | 113.7405
7 | 1.0957 | 0.00971 | -0.0905 | 112.8424
7.5 | 1.1411 | 0.01013 | -0.0891 | 112.6456
8 | 1.1818 | 0.0107 | -0.0869 | 110.4486
8.5 | 1.2242 | 0.01125 | -0.0851 | 108.8178
9 | 1.2666 | 0.01182 | -0.0834 | 107.1574
9.5 | 1.3075 | 0.01241 | -0.0814 | 105.3586
10 | 1.3488 | 0.01305 | -0.0796 | 103.3563
10.5 | 1.3883 | 0.01375 | -0.0774 | 100.9673
11 | 1.4284 | 0.01443 | -0.0755 | 98.9882
11.5 | 1.469 | 0.01513 | -0.0737 | 97.0919
12 | 1.5053 | 0.016 | -0.0713 | 94.0812
12.5 | 1.5427 | 0.01689 | -0.0692 | 91.3381
13 | 1.5785 | 0.01785 | -0.0668 | 88.4314
13.5 | 1.6148 | 0.01881 | -0.0647 | 85.848
14 | 1.6482 | 0.01994 | -0.0622 | 82.658
14.5 | 1.6801 | 0.02123 | -0.0596 | 79.138
15 | 1.711 | 0.02255 | -0.057 | 75.8758
15.5 | 1.7429 | 0.0239 | -0.0547 | 72.9247
16 | 1.7706 | 0.02552 | -0.0519 | 69.3809
16.5 | 1.7982 | 0.02721 | -0.0493 | 66.086
17 | 1.8219 | 0.02922 | -0.0465 | 62.3511
17.5 | 1.8445 | 0.03135 | -0.0437 | 58.8357
18 | 1.8673 | 0.03357 | -0.0412 | 55.6241
18.5 | 1.889 | 0.03595 | -0.0388 | 52.5452
19 | 1.9073 | 0.03867 | -0.0363 | 49.3225
19.5 | 1.9239 | 0.04167 | -0.034 | 46.1699
20 | 1.9382 | 0.04496 | -0.0319 | 43.1094

## 141. Re 18M Mach 0.25 (1)
BIGFOIL.COM POLAR EXPORT
NACA67-614
NACA67-614 |  |  |  | Cl Max: | 1.497 | at alpha= | 9 | deg
JavaFoil+Calcfoil stall+Eppler ext transition |  |  |  | L/D Max: | 163.486 | at alpha= | 3.5 | deg
Re: | 18000000 |  |  | Cd Min: | 0.00553 | at alpha= | -5.5 | deg
Mach: | 0.25 |  |  | Cl=0 at alpha= | -5.379 | deg
|  |  |  | @ Cl=0.1, Cd= | 0.0056657
|  |  |  | @ Cl=0.4, Cd= | 0.0060652
|  |  |  | @ Cl=0.6, Cd= | 0.0060424
alpha (deg) | Cl | Cd | Cm | Cl/Cd
-16.5 | -0.384 | 0.13054 | -0.05 | -2.943
-16 | -0.42 | 0.11955 | -0.052 | -3.514
-15.5 | -0.451 | 0.11102 | -0.054 | -4.066
-15 | -0.478 | 0.10279 | -0.056 | -4.648
-14.5 | -0.499 | 0.09483 | -0.058 | -5.264
-14 | -0.514 | 0.08906 | -0.06 | -5.776
-13.5 | -0.523 | 0.08224 | -0.063 | -6.357
-13 | -0.522 | 0.07683 | -0.065 | -6.793
-12.5 | -0.518 | 0.06948 | -0.07 | -7.451
-12 | -0.515 | 0.05685 | -0.08 | -9.052
-11.5 | -0.579 | 0.01061 | -0.113 | -54.575
-11 | -0.557 | 0.00924 | -0.115 | -60.285
-10.5 | -0.527 | 0.00852 | -0.117 | -61.933
-10 | -0.492 | 0.0078 | -0.119 | -63.101
-9.5 | -0.451 | 0.00736 | -0.12 | -61.364
-9 | -0.406 | 0.00696 | -0.122 | -58.378
-8.5 | -0.358 | 0.00668 | -0.123 | -53.567
-8 | -0.306 | 0.00639 | -0.124 | -47.856
-7.5 | -0.251 | 0.0062 | -0.126 | -40.523
-7 | -0.195 | 0.00596 | -0.127 | -32.656
-6.5 | -0.136 | 0.00578 | -0.128 | -23.531
-6 | -0.076 | 0.00563 | -0.13 | -13.489
-5.5 | -0.015 | 0.00553 | -0.131 | -2.71
-5 | 0.047 | 0.00564 | -0.133 | 8.273
-4.5 | 0.109 | 0.00567 | -0.134 | 19.206
-4 | 0.172 | 0.00572 | -0.135 | 30.014
-3.5 | 0.235 | 0.00587 | -0.137 | 39.967
-3 | 0.298 | 0.00612 | -0.138 | 48.688
-2.5 | 0.362 | 0.00621 | -0.139 | 58.294
-2 | 0.425 | 0.00597 | -0.14 | 71.247
-1.5 | 0.488 | 0.00617 | -0.142 | 79.119
-1 | 0.552 | 0.00621 | -0.143 | 88.852
-0.5 | 0.615 | 0.00599 | -0.144 | 102.628
0 | 0.678 | 0.00632 | -0.145 | 107.343
0.5 | 0.741 | 0.00647 | -0.147 | 114.54
1 | 0.804 | 0.00665 | -0.148 | 120.912
1.5 | 0.866 | 0.00626 | -0.149 | 138.277
2 | 0.923 | 0.00644 | -0.15 | 143.435
2.5 | 0.983 | 0.00668 | -0.151 | 147.243
3 | 1.043 | 0.00709 | -0.152 | 147.123
3.5 | 1.101 | 0.00673 | -0.153 | 163.486
4 | 1.157 | 0.00893 | -0.154 | 129.609
4.5 | 1.211 | 0.00927 | -0.155 | 130.666
5 | 1.263 | 0.00962 | -0.156 | 131.244
5.5 | 1.312 | 0.01002 | -0.157 | 130.948
6 | 1.358 | 0.01058 | -0.158 | 128.344
6.5 | 1.4 | 0.01107 | -0.159 | 126.488
7 | 1.434 | 0.01152 | -0.16 | 124.422
7.5 | 1.461 | 0.01204 | -0.161 | 121.386
8 | 1.482 | 0.01259 | -0.162 | 117.645
8.5 | 1.494 | 0.01312 | -0.163 | 113.835
9 | 1.497 | 0.01379 | -0.164 | 108.565
9.5 | 1.492 | 0.01453 | -0.164 | 102.695
10 | 1.477 | 0.01534 | -0.165 | 96.267
10.5 | 1.451 | 0.01622 | -0.166 | 89.44
11 | 1.415 | 0.01714 | -0.167 | 82.578
11.5 | 1.369 | 0.01828 | -0.167 | 74.879
12 | 1.301 | 0.0193 | -0.168 | 67.399
12.5 | 1.221 | 0.02086 | -0.168 | 58.506
13 | 1.13 | 0.02281 | -0.168 | 49.56
13.5 | 1.028 | 0.02566 | -0.167 | 40.073
14 | 0.835 | 0.05974 | -0.142 | 13.982

## 142. Re 18M Mach 0.25 (2)
BIGFOIL.COM POLAR EXPORT
NACA67-614
NACA67-614 |  |  |  | Cl Max: | 1.9004 | at alpha= | 19.5 | deg
XFOIL ncrit=9 |  |  |  | L/D Max: | 117.112 | at alpha= | 2.5 | deg
Re: | 18000000 |  |  | Cd Min: | 0.16303 | at alpha= | -20 | deg
Mach: | 0.25 |  |  | Cl=0 at alpha= | -4.9948 | deg
|  |  |  | @ Cl=0.1, Cd= | 0.0045967
|  |  |  | @ Cl=0.4, Cd= | 0.0040591
|  |  |  | @ Cl=0.6, Cd= | 0.0052715
alpha (deg) | Cl | Cd | Cm | Cl/Cd
-20 | -0.4764 | 0.16303 | -0.0882 | -2.9222
-19.5 | -1.1728 | 0.0477 | -0.1653 | -24.587
-19 | -1.2182 | 0.03547 | -0.1752 | -34.3445
-18.5 | -1.1621 | 0.0263 | -0.1947 | -44.1863
-18 | -1.1539 | 0.02272 | -0.1929 | -50.7879
-17.5 | -1.1464 | 0.01997 | -0.1887 | -57.4061
-17 | -1.1353 | 0.01774 | -0.1836 | -63.9966
-16.5 | -1.1115 | 0.01616 | -0.1788 | -68.7809
-16 | -1.0831 | 0.01488 | -0.1741 | -72.789
-15 | -1.0133 | 0.0129 | -0.1655 | -78.5504
-14.5 | -0.9747 | 0.01208 | -0.1615 | -80.6871
-14 | -0.9377 | 0.01121 | -0.1571 | -83.6485
-13.5 | -0.8981 | 0.01051 | -0.1531 | -85.452
-13 | -0.8594 | 0.00978 | -0.1489 | -87.8732
-12.5 | -0.8208 | 0.00929 | -0.1445 | -88.3531
-12 | -0.7736 | 0.00887 | -0.1417 | -87.2153
-11.5 | -0.7229 | 0.00843 | -0.1397 | -85.7533
-11 | -0.6709 | 0.00804 | -0.1379 | -83.4453
-10.5 | -0.6189 | 0.00764 | -0.1363 | -81.0079
-10 | -0.5666 | 0.00724 | -0.1348 | -78.2597
-9.5 | -0.5131 | 0.0069 | -0.1337 | -74.3623
-9 | -0.4581 | 0.00659 | -0.1329 | -69.5144
-8.5 | -0.4016 | 0.00634 | -0.1325 | -63.3438
-8 | -0.3449 | 0.00609 | -0.1322 | -56.6338
-7.5 | -0.2886 | 0.0058 | -0.1319 | -49.7586
-7 | -0.2315 | 0.00556 | -0.1318 | -41.6367
-6.5 | -0.1736 | 0.00537 | -0.132 | -32.3277
-6 | -0.1155 | 0.0052 | -0.1322 | -22.2115
-5.5 | -0.0581 | 0.005 | -0.1324 | -11.62
-5 | -0.0006 | 0.00484 | -0.1326 | -0.12397
-4.5 | 0.0572 | 0.00472 | -0.133 | 12.1186
-4 | 0.1162 | 0.00455 | -0.1336 | 25.5385
-3.5 | 0.1757 | 0.00442 | -0.1344 | 39.7511
-3 | 0.2335 | 0.00431 | -0.1348 | 54.1763
-2.5 | 0.2921 | 0.0042 | -0.1355 | 69.5476
-2 | 0.3505 | 0.00412 | -0.1361 | 85.0728
-1.5 | 0.4074 | 0.00405 | -0.1364 | 100.5926
-1 | 0.4593 | 0.00406 | -0.1356 | 113.1281
0 | 0.5309 | 0.00477 | -0.1271 | 111.2998
0.5 | 0.565 | 0.00502 | -0.1226 | 112.5498
2.5 | 0.7097 | 0.00606 | -0.1074 | 117.1122
3 | 0.7498 | 0.00654 | -0.1042 | 114.6483
3.5 | 0.7924 | 0.007 | -0.1016 | 113.2
4 | 0.8348 | 0.00748 | -0.099 | 111.6043
4.5 | 0.8762 | 0.00805 | -0.0962 | 108.8447
5 | 0.92 | 0.00854 | -0.0939 | 107.7283
5.5 | 0.9662 | 0.00897 | -0.0921 | 107.7146
6 | 1.0138 | 0.00939 | -0.0906 | 107.9659
6.5 | 1.0591 | 0.00986 | -0.0886 | 107.4138
7 | 1.1046 | 0.01038 | -0.0866 | 106.4162
7.5 | 1.151 | 0.01088 | -0.0849 | 105.7904
8 | 1.1925 | 0.01156 | -0.0822 | 103.1574
8.5 | 1.237 | 0.01218 | -0.0801 | 101.5599
9 | 1.2804 | 0.01284 | -0.0779 | 99.7196
9.5 | 1.3242 | 0.0135 | -0.0757 | 98.0889
10 | 1.3668 | 0.01428 | -0.0733 | 95.7143
10.5 | 1.408 | 0.01509 | -0.0707 | 93.3068
11 | 1.4506 | 0.0159 | -0.0683 | 91.2327
11.5 | 1.4896 | 0.01689 | -0.0654 | 88.1942
12 | 1.5292 | 0.01792 | -0.0626 | 85.3348
12.5 | 1.5679 | 0.019 | -0.0597 | 82.5211
13 | 1.605 | 0.02024 | -0.0567 | 79.2984
13.5 | 1.6391 | 0.02168 | -0.0533 | 75.6042
14.5 | 1.7074 | 0.02474 | -0.0469 | 69.0137
15 | 1.7376 | 0.02664 | -0.0434 | 65.2252
15.5 | 1.7658 | 0.02872 | -0.0398 | 61.4833
16 | 1.7928 | 0.03099 | -0.0363 | 57.8509
16.5 | 1.8188 | 0.03343 | -0.0328 | 54.4062
17 | 1.8425 | 0.03617 | -0.0295 | 50.94
17.5 | 1.8627 | 0.03932 | -0.0262 | 47.3728
18 | 1.8779 | 0.04303 | -0.0229 | 43.6416
18.5 | 1.8902 | 0.04724 | -0.02 | 40.0127
19 | 1.8975 | 0.05218 | -0.0175 | 36.3645
19.5 | 1.9004 | 0.05783 | -0.0156 | 32.8618
20 | 1.895 | 0.06479 | -0.0145 | 29.2483

## 143. Re 18M Mach 0.50 (1)
BIGFOIL.COM POLAR EXPORT
NACA67-614
NACA67-614 |  |  |  | Cl Max: | 1.433 | at alpha= | 6 | deg
JavaFoil+Calcfoil stall+Eppler ext transition |  |  |  | L/D Max: | 128.974 | at alpha= | 0 | deg
Re: | 18000000 |  |  | Cd Min: | 0.00579 | at alpha= | -5 | deg
Mach: | 0.5 |  |  | Cl=0 at alpha= | -5.3806 | deg
|  |  |  | @ Cl=0.1, Cd= | 0.0058965
|  |  |  | @ Cl=0.4, Cd= | 0.0065737
|  |  |  | @ Cl=0.6, Cd= | 0.006164
alpha (deg) | Cl | Cd | Cm | Cl/Cd
-20 | -0.813 | 0.16478 | -0.062 | -4.934
-19.5 | -0.785 | 0.16168 | -0.061 | -4.853
-19 | -0.757 | 0.15639 | -0.062 | -4.842
-18.5 | -0.73 | 0.14467 | -0.062 | -5.043
-18 | -0.702 | 0.13925 | -0.063 | -5.043
-17.5 | -0.675 | 0.12934 | -0.064 | -5.218
-17 | -0.647 | 0.12731 | -0.064 | -5.08
-16.5 | -0.62 | 0.11465 | -0.065 | -5.408
-16 | -0.593 | 0.10758 | -0.067 | -5.509
-15.5 | -0.568 | 0.09569 | -0.072 | -5.94
-15 | -0.541 | 0.09114 | -0.073 | -5.931
-14.5 | -0.516 | 0.08273 | -0.077 | -6.232
-14 | -0.481 | 0.09256 | -0.067 | -5.192
-13.5 | -0.452 | 0.0921 | -0.065 | -4.908
-13 | -0.425 | 0.08235 | -0.068 | -5.164
-12.5 | -0.399 | 0.07471 | -0.073 | -5.342
-12 | -0.374 | 0.0667 | -0.08 | -5.602
-11.5 | -0.354 | 0.05185 | -0.094 | -6.828
-11 | -0.313 | 0.07088 | -0.067 | -4.417
-10.5 | -0.285 | 0.06547 | -0.068 | -4.358
-10 | -0.258 | 0.05968 | -0.073 | -4.327
-9.5 | -0.231 | 0.05375 | -0.079 | -4.306
-9 | -0.243 | 0.00917 | -0.134 | -26.555
-8.5 | -0.174 | 0.05226 | -0.07 | -3.328
-8 | -0.29 | 0.00781 | -0.138 | -37.189
-7.5 | -0.256 | 0.00713 | -0.14 | -35.984
-7 | -0.206 | 0.00672 | -0.141 | -30.578
-6.5 | -0.147 | 0.00639 | -0.143 | -22.915
-6 | -0.083 | 0.00611 | -0.144 | -13.534
-5.5 | -0.016 | 0.00593 | -0.146 | -2.773
-5 | 0.051 | 0.00579 | -0.148 | 8.88
-4.5 | 0.12 | 0.00594 | -0.149 | 20.274
-4 | 0.19 | 0.00598 | -0.15 | 31.802
-3.5 | 0.26 | 0.00605 | -0.152 | 43.039
-3 | 0.331 | 0.00643 | -0.153 | 51.46
-2.5 | 0.403 | 0.00658 | -0.155 | 61.269
-2 | 0.473 | 0.00654 | -0.156 | 72.413
-1.5 | 0.544 | 0.00658 | -0.158 | 82.603
-1 | 0.614 | 0.00606 | -0.159 | 101.241
-0.5 | 0.684 | 0.00623 | -0.16 | 109.768
0 | 0.757 | 0.00587 | -0.162 | 128.974
0.5 | 0.826 | 0.0074 | -0.163 | 111.71
1 | 0.896 | 0.00761 | -0.164 | 117.665
1.5 | 0.965 | 0.00776 | -0.166 | 124.335
2 | 1.027 | 0.00824 | -0.167 | 124.555
2.5 | 1.092 | 0.00873 | -0.168 | 125.184
3 | 1.157 | 0.00954 | -0.17 | 121.254
3.5 | 1.22 | 0.01004 | -0.171 | 121.497
4 | 1.277 | 0.01049 | -0.172 | 121.751
4.5 | 1.33 | 0.01099 | -0.173 | 120.999
5 | 1.376 | 0.01157 | -0.174 | 118.87
5.5 | 1.412 | 0.01242 | -0.175 | 113.629
6 | 1.433 | 0.01319 | -0.176 | 108.618
6.5 | 1.431 | 0.01405 | -0.177 | 101.839
7 | 1.352 | 0.01516 | -0.178 | 89.226
7.5 | 0.867 | 0.0172 | -0.179 | 50.417
8 | 0.9 | 0.01748 | -0.18 | 51.486
8.5 | 0.766 | 0.05743 | -0.102 | 13.347
9 | 0.964 | 0.01898 | -0.182 | 50.762
9.5 | 0.819 | 0.06493 | -0.101 | 12.612
10 | 1.028 | 0.01963 | -0.184 | 52.36
10.5 | 1.058 | 0.02146 | -0.184 | 49.302
11 | 1.084 | 0.02405 | -0.184 | 45.082

## 144. Re 18M Mach 0.50 (2)
BIGFOIL.COM POLAR EXPORT
NACA67-614
NACA67-614 |  |  |  | Cl Max: | 1.4758 | at alpha= | 10.5 | deg
XFOIL ncrit=9 |  |  |  | L/D Max: | 149.587 | at alpha= | 0 | deg
Re: | 18000000 |  |  | Cd Min: | 0.14525 | at alpha= | 15.5 | deg
Mach: | 0.5 |  |  | Cl=0 at alpha= | -99 | deg
|  |  |  | @ Cl=0.1, Cd= | 0.00412
|  |  |  | @ Cl=0.4, Cd= | 0.00412
|  |  |  | @ Cl=0.6, Cd= | 0.00412
alpha (deg) | Cl | Cd | Cm | Cl/Cd
0 | 0.6163 | 0.00412 | -0.146 | 149.5874
0.5 | 0.6127 | 0.00461 | -0.1313 | 132.9067
1.5 | 0.6508 | 0.00586 | -0.1134 | 111.058
2 | 0.675 | 0.00667 | -0.106 | 101.1994
2.5 | 0.7131 | 0.00725 | -0.102 | 98.3586
3 | 0.7542 | 0.00802 | -0.0977 | 94.0399
3.5 | 0.7964 | 0.00881 | -0.0936 | 90.3973
4 | 0.842 | 0.00956 | -0.0901 | 88.0753
4.5 | 0.8869 | 0.01039 | -0.0864 | 85.3609
5 | 0.9355 | 0.01115 | -0.0832 | 83.9013
5.5 | 0.9872 | 0.01185 | -0.0805 | 83.308
6 | 1.0413 | 0.01253 | -0.0779 | 83.1045
6.5 | 1.0939 | 0.01328 | -0.075 | 82.372
7 | 1.147 | 0.01409 | -0.0719 | 81.4053
7.5 | 1.1973 | 0.01506 | -0.0682 | 79.502
8 | 1.2489 | 0.01606 | -0.0645 | 77.7646
8.5 | 1.3006 | 0.01713 | -0.0605 | 75.9253
9 | 1.3535 | 0.01826 | -0.0564 | 74.1238
9.5 | 1.4047 | 0.01956 | -0.0517 | 71.8149
10 | 1.4526 | 0.02119 | -0.0461 | 68.5512
10.5 | 1.4758 | 0.02425 | -0.0375 | 60.8577
11 | 1.4645 | 0.02959 | -0.0269 | 49.4931
11.5 | 1.4343 | 0.03699 | -0.0175 | 38.7753
12.5 | 1.3389 | 0.05778 | -0.0072 | 23.1724
13 | 1.2946 | 0.07013 | -0.008 | 18.46
13.5 | 1.2532 | 0.08396 | -0.0128 | 14.9262
14 | 1.2171 | 0.099 | -0.0211 | 12.2939
14.5 | 1.1881 | 0.11474 | -0.0315 | 10.3547
15 | 1.1656 | 0.1305 | -0.0424 | 8.9318
15.5 | 1.1486 | 0.14525 | -0.0519 | 7.9077

## 145. Re 20M Mach 0.00 (1)
BIGFOIL.COM POLAR EXPORT
NACA67-614
NACA67-614 |  |  |  | Cl Max: | 1.541 | at alpha= | 10.5 | deg
JavaFoil+Calcfoil stall+Eppler ext transition |  |  |  | L/D Max: | 173.869 | at alpha= | 5 | deg
Re: | 20000000 |  |  | Cd Min: | 0.00533 | at alpha= | -4 | deg
Mach: | 0 |  |  | Cl=0 at alpha= | -5.375 | deg
|  |  |  | @ Cl=0.1, Cd= | 0.0057441
|  |  |  | @ Cl=0.4, Cd= | 0.0060943
|  |  |  | @ Cl=0.6, Cd= | 0.0065751
alpha (deg) | Cl | Cd | Cm | Cl/Cd
-18 | -0.592 | 0.12913 | -0.052 | -4.586
-17.5 | -0.605 | 0.12153 | -0.054 | -4.98
-17 | -0.616 | 0.11526 | -0.055 | -5.344
-16.5 | -0.626 | 0.10632 | -0.058 | -5.886
-16 | -0.629 | 0.10049 | -0.06 | -6.262
-15.5 | -0.632 | 0.0925 | -0.063 | -6.83
-15 | -0.63 | 0.08669 | -0.065 | -7.271
-14.5 | -0.627 | 0.07978 | -0.068 | -7.862
-14 | -0.626 | 0.0681 | -0.074 | -9.196
-13.5 | -0.621 | 0.05796 | -0.08 | -10.711
-13 | -0.685 | 0.01268 | -0.104 | -54.053
-12.5 | -0.669 | 0.01008 | -0.107 | -66.432
-12 | -0.643 | 0.00916 | -0.109 | -70.186
-11.5 | -0.612 | 0.00849 | -0.111 | -72.111
-11 | -0.577 | 0.00795 | -0.112 | -72.611
-10.5 | -0.538 | 0.00759 | -0.114 | -70.922
-10 | -0.496 | 0.00712 | -0.115 | -69.699
-9.5 | -0.451 | 0.00682 | -0.117 | -66.188
-9 | -0.403 | 0.00654 | -0.118 | -61.681
-8.5 | -0.353 | 0.00631 | -0.119 | -55.918
-8 | -0.3 | 0.00608 | -0.121 | -49.441
-7.5 | -0.246 | 0.00588 | -0.122 | -41.872
-7 | -0.19 | 0.00574 | -0.123 | -33.102
-6.5 | -0.133 | 0.00561 | -0.125 | -23.608
-6 | -0.074 | 0.00569 | -0.126 | -12.995
-5.5 | -0.015 | 0.00569 | -0.127 | -2.56
-5 | 0.045 | 0.00569 | -0.129 | 7.968
-4.5 | 0.106 | 0.00575 | -0.13 | 18.395
-4 | 0.167 | 0.00533 | -0.131 | 31.284
-3.5 | 0.228 | 0.00541 | -0.132 | 42.112
-3 | 0.289 | 0.00582 | -0.134 | 49.674
-2.5 | 0.351 | 0.00603 | -0.135 | 58.204
-2 | 0.412 | 0.00611 | -0.136 | 67.507
-1.5 | 0.474 | 0.0061 | -0.137 | 77.632
-1 | 0.535 | 0.00642 | -0.139 | 83.221
-0.5 | 0.596 | 0.00656 | -0.14 | 90.77
0 | 0.657 | 0.00679 | -0.141 | 96.766
0.5 | 0.718 | 0.00638 | -0.142 | 112.685
1 | 0.779 | 0.00654 | -0.143 | 118.971
1.5 | 0.839 | 0.00679 | -0.144 | 123.508
2 | 0.895 | 0.00699 | -0.145 | 127.933
2.5 | 0.954 | 0.00715 | -0.147 | 133.376
3 | 1.011 | 0.00688 | -0.148 | 146.913
3.5 | 1.068 | 0.00718 | -0.149 | 148.832
4 | 1.124 | 0.00734 | -0.15 | 153.162
4.5 | 1.177 | 0.00755 | -0.151 | 155.877
5 | 1.229 | 0.00707 | -0.152 | 173.869
5.5 | 1.278 | 0.00938 | -0.153 | 136.214
6 | 1.325 | 0.0099 | -0.153 | 133.882
6.5 | 1.37 | 0.01025 | -0.154 | 133.666
7 | 1.409 | 0.0107 | -0.155 | 131.722
7.5 | 1.443 | 0.01108 | -0.156 | 130.272
8 | 1.473 | 0.01156 | -0.157 | 127.447
8.5 | 1.497 | 0.01195 | -0.158 | 125.314
9 | 1.517 | 0.01256 | -0.159 | 120.786
9.5 | 1.531 | 0.01305 | -0.16 | 117.296
10 | 1.539 | 0.01369 | -0.16 | 112.412
10.5 | 1.541 | 0.01437 | -0.161 | 107.254
11 | 1.538 | 0.01505 | -0.162 | 102.247
11.5 | 1.53 | 0.01569 | -0.162 | 97.474
12 | 1.508 | 0.01652 | -0.163 | 91.321
12.5 | 1.482 | 0.01731 | -0.164 | 85.603
13 | 1.45 | 0.0182 | -0.164 | 79.66
13.5 | 1.413 | 0.01921 | -0.165 | 73.545
14 | 1.372 | 0.02022 | -0.165 | 67.871
14.5 | 1.328 | 0.02155 | -0.166 | 61.628
15 | 1.282 | 0.0229 | -0.166 | 55.976
15.5 | 1.233 | 0.02425 | -0.166 | 50.866

## 146. Re 20M Mach 0.00 (2)
BIGFOIL.COM POLAR EXPORT
NACA67-614
NACA67-614 |  |  |  | Cl Max: | 1.9495 | at alpha= | 20 | deg
XFOIL ncrit=9 |  |  |  | L/D Max: | 120.744 | at alpha= | 3.5 | deg
Re: | 20000000 |  |  | Cd Min: | 0.04157 | at alpha= | 20 | deg
Mach: | 0 |  |  | Cl=0 at alpha= | -5 | deg
|  |  |  | @ Cl=0.1, Cd= | 0.0044564
|  |  |  | @ Cl=0.4, Cd= | 0.0042671
|  |  |  | @ Cl=0.6, Cd= | 0.005472
alpha (deg) | Cl | Cd | Cm | Cl/Cd
-20 | -1.2991 | 0.01843 | -0.1631 | -70.4883
-19.5 | -1.2775 | 0.01708 | -0.1605 | -74.7951
-19 | -1.2554 | 0.01584 | -0.1576 | -79.2551
-18.5 | -1.2277 | 0.01493 | -0.155 | -82.2304
-18 | -1.1975 | 0.0141 | -0.1525 | -84.9291
-17.5 | -1.1661 | 0.01338 | -0.1499 | -87.1525
-17 | -1.1325 | 0.01271 | -0.1476 | -89.1031
-16.5 | -1.0984 | 0.01207 | -0.1452 | -91.0025
-16 | -1.0633 | 0.01151 | -0.1427 | -92.3805
-15.5 | -1.0274 | 0.01091 | -0.1403 | -94.1705
-15 | -0.9902 | 0.01039 | -0.138 | -95.3032
-14.5 | -0.9551 | 0.00983 | -0.1351 | -97.1617
-14 | -0.9224 | 0.00932 | -0.1316 | -98.97
-13.5 | -0.8847 | 0.00899 | -0.1288 | -98.4093
-13 | -0.839 | 0.00861 | -0.1278 | -97.4448
-12.5 | -0.7914 | 0.00828 | -0.127 | -95.5797
-12 | -0.7429 | 0.00796 | -0.1263 | -93.3291
-11.5 | -0.6935 | 0.00766 | -0.1258 | -90.5352
-11 | -0.6442 | 0.00733 | -0.1253 | -87.8854
-10.5 | -0.5949 | 0.00698 | -0.1247 | -85.2292
-10 | -0.5441 | 0.00669 | -0.1244 | -81.3303
-9.5 | -0.492 | 0.00645 | -0.1243 | -76.2791
-9 | -0.4389 | 0.00622 | -0.1244 | -70.5627
-8 | -0.331 | 0.00576 | -0.1249 | -57.4653
-7.5 | -0.2769 | 0.00552 | -0.1252 | -50.163
-7 | -0.2216 | 0.00533 | -0.1257 | -41.576
-6.5 | -0.166 | 0.00517 | -0.1263 | -32.1083
-6 | -0.1104 | 0.00501 | -0.1268 | -22.0359
-5.5 | -0.0554 | 0.00483 | -0.1271 | -11.47
-5 | 0 | 0.00471 | -0.1276 | 0
-4.5 | 0.057 | 0.00457 | -0.1284 | 12.4726
-4 | 0.1138 | 0.00442 | -0.1292 | 25.7466
-3.5 | 0.1698 | 0.00433 | -0.1297 | 39.2148
-3 | 0.2264 | 0.00422 | -0.1304 | 53.6493
-2.5 | 0.2822 | 0.00413 | -0.1309 | 68.3293
-2 | 0.3368 | 0.0041 | -0.1312 | 82.1463
-1.5 | 0.3868 | 0.00419 | -0.1304 | 92.315
-1 | 0.4296 | 0.00444 | -0.1281 | 96.7568
-0.5 | 0.4691 | 0.00474 | -0.1251 | 98.9662
0 | 0.5057 | 0.00509 | -0.1215 | 99.3517
0.5 | 0.5512 | 0.00517 | -0.12 | 106.6151
1 | 0.5895 | 0.00538 | -0.1168 | 109.5725
1.5 | 0.6169 | 0.00562 | -0.1115 | 109.7687
2 | 0.6601 | 0.00584 | -0.1097 | 113.0308
2.5 | 0.7104 | 0.0059 | -0.1095 | 120.4068
3 | 0.7532 | 0.00624 | -0.1073 | 120.7051
3.5 | 0.7957 | 0.00659 | -0.1051 | 120.7436
4 | 0.837 | 0.00704 | -0.1027 | 118.892
4.5 | 0.8775 | 0.0075 | -0.1002 | 117
5 | 0.9223 | 0.00787 | -0.0986 | 117.1919
5.5 | 0.967 | 0.00823 | -0.097 | 117.497
6 | 1.0113 | 0.00861 | -0.0954 | 117.4564
6.5 | 1.0573 | 0.00896 | -0.0942 | 118.0022
7 | 1.0995 | 0.00943 | -0.0923 | 116.596
7.5 | 1.1435 | 0.00985 | -0.0907 | 116.0914
8 | 1.1862 | 0.01036 | -0.089 | 114.4981
8.5 | 1.2267 | 0.01092 | -0.0869 | 112.3352
9 | 1.2689 | 0.01146 | -0.0853 | 110.7243
9.5 | 1.3116 | 0.01197 | -0.0837 | 109.5739
10 | 1.3504 | 0.01264 | -0.0815 | 106.8354
10.5 | 1.3915 | 0.01325 | -0.0799 | 105.0189
11 | 1.431 | 0.0139 | -0.0779 | 102.9496
11.5 | 1.4701 | 0.01459 | -0.076 | 100.7608
12.5 | 1.5434 | 0.01627 | -0.0717 | 94.8617
13 | 1.5813 | 0.01709 | -0.0698 | 92.5278
13.5 | 1.6159 | 0.01804 | -0.0676 | 89.5732
14 | 1.6508 | 0.01903 | -0.0654 | 86.7472
14.5 | 1.6812 | 0.02029 | -0.0628 | 82.8586
15 | 1.714 | 0.02146 | -0.0606 | 79.8695
15.5 | 1.7438 | 0.02278 | -0.0581 | 76.5496
16 | 1.7749 | 0.02411 | -0.0559 | 73.6168
16.5 | 1.8007 | 0.02578 | -0.0532 | 69.8487
17 | 1.8264 | 0.02752 | -0.0506 | 66.3663
17.5 | 1.8507 | 0.0294 | -0.0481 | 62.949
18 | 1.8717 | 0.03157 | -0.0453 | 59.2873
18.5 | 1.8945 | 0.03368 | -0.0431 | 56.25
19 | 1.9157 | 0.03599 | -0.0408 | 53.2287
19.5 | 1.9333 | 0.03866 | -0.0385 | 50.0078
20 | 1.9495 | 0.04157 | -0.0364 | 46.8968

## 147. Re 20M Mach 0.10 (1)
BIGFOIL.COM POLAR EXPORT
NACA67-614
NACA67-614 |  |  |  | Cl Max: | 1.533 | at alpha= | 10 | deg
JavaFoil+Calcfoil stall+Eppler ext transition |  |  |  | L/D Max: | 173.48 | at alpha= | 5 | deg
Re: | 20000000 |  |  | Cd Min: | 0.00542 | at alpha= | -3.5 | deg
Mach: | 0.1 |  |  | Cl=0 at alpha= | -5.377 | deg
|  |  |  | @ Cl=0.1, Cd= | 0.005762
|  |  |  | @ Cl=0.4, Cd= | 0.0061216
|  |  |  | @ Cl=0.6, Cd= | 0.0066127
alpha (deg) | Cl | Cd | Cm | Cl/Cd
-18 | -0.558 | 0.13215 | -0.051 | -4.22
-17.5 | -0.574 | 0.12418 | -0.053 | -4.623
-17 | -0.589 | 0.11725 | -0.055 | -5.023
-16.5 | -0.601 | 0.10919 | -0.056 | -5.501
-16 | -0.608 | 0.10274 | -0.059 | -5.914
-15.5 | -0.612 | 0.09611 | -0.06 | -6.364
-15 | -0.614 | 0.08939 | -0.063 | -6.864
-14.5 | -0.613 | 0.08274 | -0.066 | -7.404
-14 | -0.611 | 0.07359 | -0.071 | -8.3
-13.5 | -0.603 | 0.0665 | -0.074 | -9.072
-13 | -0.67 | 0.01508 | -0.103 | -44.468
-12.5 | -0.663 | 0.01046 | -0.108 | -63.351
-12 | -0.639 | 0.00938 | -0.109 | -68.116
-11.5 | -0.609 | 0.00865 | -0.111 | -70.469
-11 | -0.575 | 0.00813 | -0.113 | -70.771
-10.5 | -0.537 | 0.00771 | -0.114 | -69.708
-10 | -0.496 | 0.00727 | -0.116 | -68.238
-9.5 | -0.452 | 0.00687 | -0.117 | -65.786
-9 | -0.404 | 0.00659 | -0.118 | -61.31
-8.5 | -0.354 | 0.00636 | -0.12 | -55.665
-8 | -0.301 | 0.0061 | -0.121 | -49.425
-7.5 | -0.247 | 0.00592 | -0.123 | -41.734
-7 | -0.191 | 0.00576 | -0.124 | -33.092
-6.5 | -0.133 | 0.00562 | -0.125 | -23.694
-6 | -0.074 | 0.00571 | -0.127 | -12.997
-5.5 | -0.015 | 0.00569 | -0.128 | -2.572
-5 | 0.046 | 0.00569 | -0.129 | 8.014
-4.5 | 0.106 | 0.00577 | -0.131 | 18.429
-4 | 0.167 | 0.00598 | -0.132 | 28.008
-3.5 | 0.229 | 0.00542 | -0.133 | 42.175
-3 | 0.29 | 0.00561 | -0.134 | 51.752
-2.5 | 0.353 | 0.00606 | -0.136 | 58.252
-2 | 0.414 | 0.00614 | -0.137 | 67.539
-1.5 | 0.476 | 0.00614 | -0.138 | 77.484
-1 | 0.537 | 0.00631 | -0.139 | 85.147
-0.5 | 0.599 | 0.00661 | -0.141 | 90.507
0 | 0.661 | 0.00678 | -0.142 | 97.44
0.5 | 0.721 | 0.00641 | -0.143 | 112.509
1 | 0.782 | 0.00661 | -0.144 | 118.428
1.5 | 0.843 | 0.00678 | -0.145 | 124.307
2 | 0.899 | 0.00707 | -0.146 | 127.148
2.5 | 0.958 | 0.00654 | -0.147 | 146.408
3 | 1.016 | 0.0069 | -0.148 | 147.257
3.5 | 1.073 | 0.00723 | -0.149 | 148.38
4 | 1.129 | 0.0074 | -0.15 | 152.595
4.5 | 1.182 | 0.00685 | -0.151 | 172.643
5 | 1.234 | 0.00711 | -0.152 | 173.48
5.5 | 1.284 | 0.00946 | -0.153 | 135.703
6 | 1.331 | 0.00997 | -0.154 | 133.495
6.5 | 1.375 | 0.01038 | -0.155 | 132.457
7 | 1.413 | 0.01078 | -0.156 | 131.102
7.5 | 1.447 | 0.01119 | -0.157 | 129.22
8 | 1.475 | 0.01168 | -0.158 | 126.257
8.5 | 1.498 | 0.01212 | -0.159 | 123.588
9 | 1.516 | 0.01269 | -0.159 | 119.422
9.5 | 1.528 | 0.01322 | -0.16 | 115.514
10 | 1.533 | 0.01388 | -0.161 | 110.446
10.5 | 1.533 | 0.01458 | -0.162 | 105.142
11 | 1.526 | 0.01527 | -0.163 | 99.919
11.5 | 1.513 | 0.01602 | -0.163 | 94.446
12 | 1.487 | 0.01679 | -0.164 | 88.545
12.5 | 1.455 | 0.01778 | -0.164 | 81.822
13 | 1.417 | 0.01858 | -0.165 | 76.275
13.5 | 1.374 | 0.01965 | -0.165 | 69.939
14 | 1.327 | 0.02093 | -0.166 | 63.433
14.5 | 1.277 | 0.02226 | -0.166 | 57.385
15 | 1.224 | 0.0238 | -0.166 | 51.435

## 148. Re 20M Mach 0.10 (2)
BIGFOIL.COM POLAR EXPORT
NACA67-614
NACA67-614 |  |  |  | Cl Max: | 1.949 | at alpha= | 20 | deg
XFOIL ncrit=9 |  |  |  | L/D Max: | 120.159 | at alpha= | 3 | deg
Re: | 20000000 |  |  | Cd Min: | 0.04399 | at alpha= | 20 | deg
Mach: | 0.1 |  |  | Cl=0 at alpha= | -4.9991 | deg
|  |  |  | @ Cl=0.1, Cd= | 0.0044603
|  |  |  | @ Cl=0.4, Cd= | 0.0042259
|  |  |  | @ Cl=0.6, Cd= | 0.0054785
alpha (deg) | Cl | Cd | Cm | Cl/Cd
-20 | -1.2886 | 0.02033 | -0.1701 | -63.3842
-19.5 | -1.2694 | 0.01863 | -0.1676 | -68.1374
-19 | -1.2533 | 0.01696 | -0.1641 | -73.8974
-18.5 | -1.2299 | 0.01573 | -0.1609 | -78.1882
-18 | -1.2017 | 0.01475 | -0.158 | -81.4712
-17.5 | -1.1715 | 0.01391 | -0.155 | -84.22
-17 | -1.1385 | 0.01316 | -0.1524 | -86.5122
-16.5 | -1.1043 | 0.01246 | -0.1497 | -88.6276
-16 | -1.0689 | 0.01185 | -0.147 | -90.2025
-15.5 | -1.0316 | 0.01126 | -0.1445 | -91.6163
-15 | -0.994 | 0.0107 | -0.142 | -92.8972
-14.5 | -0.9579 | 0.01012 | -0.1391 | -94.6542
-14 | -0.924 | 0.00953 | -0.1356 | -96.957
-13.5 | -0.8899 | 0.00916 | -0.1318 | -97.1507
-13 | -0.8449 | 0.00874 | -0.1303 | -96.6705
-12.5 | -0.7971 | 0.00839 | -0.1293 | -95.006
-12 | -0.7483 | 0.00805 | -0.1284 | -92.9565
-11 | -0.6486 | 0.00742 | -0.1271 | -87.4124
-10.5 | -0.5988 | 0.00706 | -0.1264 | -84.8159
-10 | -0.548 | 0.00674 | -0.1259 | -81.3056
-9.5 | -0.4956 | 0.00649 | -0.1257 | -76.3636
-9 | -0.442 | 0.00626 | -0.1257 | -70.607
-8.5 | -0.3875 | 0.00604 | -0.1259 | -64.1556
-8 | -0.3332 | 0.00579 | -0.126 | -57.5475
-7.5 | -0.2787 | 0.00554 | -0.1262 | -50.3069
-7 | -0.2232 | 0.00535 | -0.1266 | -41.7196
-6.5 | -0.1672 | 0.00518 | -0.1271 | -32.278
-6 | -0.1112 | 0.00502 | -0.1276 | -22.1514
-5.5 | -0.0559 | 0.00484 | -0.1279 | -11.5496
-5 | -0.0001 | 0.00472 | -0.1284 | -0.021186
-4.5 | 0.0572 | 0.00458 | -0.1291 | 12.4891
-4 | 0.1144 | 0.00442 | -0.1299 | 25.8824
-3.5 | 0.1707 | 0.00433 | -0.1304 | 39.4226
-3 | 0.2275 | 0.00422 | -0.1311 | 53.91
-2.5 | 0.284 | 0.00413 | -0.1317 | 68.7651
-2 | 0.339 | 0.0041 | -0.132 | 82.6829
-1.5 | 0.3894 | 0.00417 | -0.1312 | 93.3813
-1 | 0.433 | 0.0044 | -0.129 | 98.4091
0 | 0.5085 | 0.00506 | -0.1221 | 100.4941
0.5 | 0.5528 | 0.00516 | -0.1202 | 107.1318
1 | 0.5886 | 0.00536 | -0.1165 | 109.8134
1.5 | 0.6165 | 0.00565 | -0.1112 | 109.115
2.5 | 0.7102 | 0.00592 | -0.1091 | 119.9662
3 | 0.7534 | 0.00627 | -0.107 | 120.1595
3.5 | 0.7959 | 0.00663 | -0.1047 | 120.0452
4 | 0.8376 | 0.00707 | -0.1023 | 118.4724
4.5 | 0.8781 | 0.00756 | -0.0997 | 116.1508
5 | 0.9231 | 0.00794 | -0.0981 | 116.2594
5.5 | 0.9673 | 0.00832 | -0.0963 | 116.262
6 | 1.0127 | 0.0087 | -0.0948 | 116.4023
6.5 | 1.0585 | 0.00906 | -0.0935 | 116.8322
7 | 1.101 | 0.00954 | -0.0915 | 115.4088
7.5 | 1.1458 | 0.00997 | -0.09 | 114.9248
8 | 1.1872 | 0.01052 | -0.0879 | 112.8517
8.5 | 1.2292 | 0.01107 | -0.086 | 111.0388
9 | 1.2723 | 0.01161 | -0.0844 | 109.5866
9.5 | 1.3135 | 0.01218 | -0.0824 | 107.8407
10 | 1.354 | 0.01284 | -0.0805 | 105.4517
10.5 | 1.3956 | 0.01346 | -0.0787 | 103.685
11 | 1.4346 | 0.01416 | -0.0765 | 101.3136
11.5 | 1.475 | 0.01485 | -0.0747 | 99.3266
12.5 | 1.5486 | 0.0166 | -0.0701 | 93.2892
13 | 1.586 | 0.01748 | -0.068 | 90.7323
13.5 | 1.6211 | 0.01847 | -0.0656 | 87.7694
14 | 1.6553 | 0.01958 | -0.0632 | 84.5403
14.5 | 1.6864 | 0.02087 | -0.0605 | 80.805
15 | 1.7194 | 0.02208 | -0.0581 | 77.8714
15.5 | 1.7495 | 0.02349 | -0.0555 | 74.4785
16 | 1.7775 | 0.02508 | -0.0528 | 70.8732
16.5 | 1.8052 | 0.02676 | -0.0502 | 67.4589
17 | 1.8289 | 0.02872 | -0.0473 | 63.6804
17.5 | 1.8534 | 0.03073 | -0.0446 | 60.3124
18 | 1.8778 | 0.03279 | -0.0422 | 57.2675
18.5 | 1.8983 | 0.0352 | -0.0396 | 53.929
19 | 1.9172 | 0.03784 | -0.0371 | 50.666
19.5 | 1.9344 | 0.04075 | -0.0348 | 47.4699
20 | 1.949 | 0.04399 | -0.0326 | 44.3055

## 149. Re 20M Mach 0.25 (1)
BIGFOIL.COM POLAR EXPORT
NACA67-614
NACA67-614 |  |  |  | Cl Max: | 1.498 | at alpha= | 9 | deg
JavaFoil+Calcfoil stall+Eppler ext transition |  |  |  | L/D Max: | 168.679 | at alpha= | 4 | deg
Re: | 20000000 |  |  | Cd Min: | 0.00562 | at alpha= | -6 | deg
Mach: | 0.25 |  |  | Cl=0 at alpha= | -5.379 | deg
|  |  |  | @ Cl=0.1, Cd= | 0.0058127
|  |  |  | @ Cl=0.4, Cd= | 0.0061846
|  |  |  | @ Cl=0.6, Cd= | 0.0065724
alpha (deg) | Cl | Cd | Cm | Cl/Cd
-16.5 | -0.384 | 0.1299 | -0.05 | -2.958
-16 | -0.42 | 0.11973 | -0.052 | -3.508
-15.5 | -0.451 | 0.1101 | -0.054 | -4.101
-15 | -0.478 | 0.1021 | -0.056 | -4.681
-14.5 | -0.499 | 0.09463 | -0.058 | -5.272
-14 | -0.515 | 0.08847 | -0.06 | -5.817
-13.5 | -0.523 | 0.08145 | -0.063 | -6.423
-13 | -0.522 | 0.0767 | -0.065 | -6.805
-12.5 | -0.519 | 0.06825 | -0.071 | -7.6
-12 | -0.519 | 0.05248 | -0.083 | -9.897
-11.5 | -0.58 | 0.0102 | -0.113 | -56.88
-11 | -0.558 | 0.009 | -0.115 | -61.959
-10.5 | -0.528 | 0.00836 | -0.117 | -63.137
-10 | -0.492 | 0.00768 | -0.119 | -64.122
-9.5 | -0.452 | 0.00727 | -0.12 | -62.081
-9 | -0.407 | 0.00688 | -0.122 | -59.141
-8.5 | -0.358 | 0.00655 | -0.123 | -54.601
-8 | -0.306 | 0.00631 | -0.124 | -48.485
-7.5 | -0.251 | 0.00608 | -0.126 | -41.32
-7 | -0.195 | 0.00588 | -0.127 | -33.065
-6.5 | -0.136 | 0.00575 | -0.129 | -23.673
-6 | -0.076 | 0.00562 | -0.13 | -13.524
-5.5 | -0.015 | 0.00576 | -0.131 | -2.605
-5 | 0.047 | 0.00577 | -0.133 | 8.089
-4.5 | 0.109 | 0.00582 | -0.134 | 18.716
-4 | 0.172 | 0.00596 | -0.135 | 28.818
-3.5 | 0.235 | 0.00607 | -0.137 | 38.673
-3 | 0.298 | 0.00623 | -0.138 | 47.799
-2.5 | 0.362 | 0.00645 | -0.139 | 56.177
-2 | 0.425 | 0.00601 | -0.141 | 70.825
-1.5 | 0.489 | 0.00625 | -0.142 | 78.214
-1 | 0.552 | 0.00642 | -0.143 | 85.964
-0.5 | 0.615 | 0.00662 | -0.144 | 92.894
0 | 0.679 | 0.00641 | -0.145 | 105.93
0.5 | 0.741 | 0.00653 | -0.147 | 113.482
1 | 0.804 | 0.00676 | -0.148 | 118.966
1.5 | 0.866 | 0.00695 | -0.149 | 124.557
2 | 0.923 | 0.0066 | -0.15 | 139.828
2.5 | 0.983 | 0.0067 | -0.151 | 146.712
3 | 1.043 | 0.00716 | -0.152 | 145.594
3.5 | 1.101 | 0.0067 | -0.153 | 164.305
4 | 1.157 | 0.00686 | -0.154 | 168.679
4.5 | 1.211 | 0.00912 | -0.155 | 132.856
5 | 1.263 | 0.00946 | -0.156 | 133.462
5.5 | 1.312 | 0.00987 | -0.157 | 132.948
6 | 1.358 | 0.0104 | -0.158 | 130.539
6.5 | 1.4 | 0.01088 | -0.159 | 128.677
7 | 1.434 | 0.01133 | -0.16 | 126.604
7.5 | 1.462 | 0.01183 | -0.161 | 123.545
8 | 1.482 | 0.01236 | -0.162 | 119.94
8.5 | 1.494 | 0.01296 | -0.163 | 115.317
9 | 1.498 | 0.01356 | -0.164 | 110.462
9.5 | 1.493 | 0.01427 | -0.164 | 104.565
10 | 1.477 | 0.01507 | -0.165 | 98.026
10.5 | 1.452 | 0.01598 | -0.166 | 90.838
11 | 1.416 | 0.01694 | -0.167 | 83.559
11.5 | 1.369 | 0.01796 | -0.167 | 76.226
12 | 1.301 | 0.01891 | -0.168 | 68.825
12.5 | 1.221 | 0.02043 | -0.168 | 59.792
13 | 1.131 | 0.02226 | -0.168 | 50.817
13.5 | 1.03 | 0.02507 | -0.168 | 41.067
14 | 0.866 | 0.04528 | -0.153 | 19.132

## 150. Re 20M Mach 0.25 (2)
BIGFOIL.COM POLAR EXPORT
NACA67-614
NACA67-614 |  |  |  | Cl Max: | 1.9153 | at alpha= | 19.5 | deg
XFOIL ncrit=9 |  |  |  | L/D Max: | 117.261 | at alpha= | 2.5 | deg
Re: | 20000000 |  |  | Cd Min: | 0.06303 | at alpha= | 20 | deg
Mach: | 0.25 |  |  | Cl=0 at alpha= | -4.9915 | deg
|  |  |  | @ Cl=0.1, Cd= | 0.004507
|  |  |  | @ Cl=0.4, Cd= | 0.0040985
|  |  |  | @ Cl=0.6, Cd= | 0.0054373
alpha (deg) | Cl | Cd | Cm | Cl/Cd
-18.5 | -1.1801 | 0.02493 | -0.195 | -47.3365
-18 | -1.1701 | 0.02177 | -0.1925 | -53.7483
-17.5 | -1.1566 | 0.01943 | -0.1882 | -59.5265
-17 | -1.1459 | 0.0172 | -0.1829 | -66.6221
-16.5 | -1.1215 | 0.01568 | -0.178 | -71.5242
-16 | -1.0923 | 0.01445 | -0.1732 | -75.5917
-15.5 | -1.0583 | 0.0134 | -0.1688 | -78.9776
-15 | -1.0207 | 0.01253 | -0.1647 | -81.4605
-14.5 | -0.9818 | 0.01175 | -0.1606 | -83.5574
-14 | -0.9427 | 0.011 | -0.1565 | -85.7
-13.5 | -0.9025 | 0.01031 | -0.1525 | -87.5364
-13 | -0.8643 | 0.00957 | -0.1482 | -90.3135
-12.5 | -0.8266 | 0.00909 | -0.1436 | -90.9351
-12 | -0.7773 | 0.00866 | -0.1412 | -89.7575
-11.5 | -0.7263 | 0.00824 | -0.1391 | -88.1432
-11 | -0.6741 | 0.00787 | -0.1374 | -85.6544
-10.5 | -0.6212 | 0.00751 | -0.136 | -82.7164
-10 | -0.5685 | 0.00712 | -0.1346 | -79.8455
-9.5 | -0.5143 | 0.00677 | -0.1335 | -75.9675
-9 | -0.4589 | 0.00645 | -0.1328 | -71.1473
-8.5 | -0.4023 | 0.0062 | -0.1324 | -64.8871
-8 | -0.3453 | 0.00595 | -0.1322 | -58.0336
-7.5 | -0.2886 | 0.00569 | -0.1319 | -50.7206
-7 | -0.2316 | 0.00545 | -0.1319 | -42.4954
-5.5 | -0.0584 | 0.00492 | -0.1324 | -11.8699
-5 | -0.001 | 0.00477 | -0.1326 | -0.20964
-4.5 | 0.0581 | 0.00462 | -0.1332 | 12.5758
-4 | 0.1174 | 0.00446 | -0.1339 | 26.3229
-3.5 | 0.1758 | 0.00435 | -0.1344 | 40.4138
-3 | 0.2338 | 0.00424 | -0.1349 | 55.1415
-2.5 | 0.293 | 0.00413 | -0.1357 | 70.9443
-2 | 0.3503 | 0.00408 | -0.1361 | 85.8578
-1.5 | 0.4041 | 0.0041 | -0.1356 | 98.561
-1 | 0.4495 | 0.00429 | -0.1334 | 104.7786
-0.5 | 0.4879 | 0.0046 | -0.1297 | 106.0652
0 | 0.521 | 0.00497 | -0.1249 | 104.829
1 | 0.5913 | 0.00528 | -0.1162 | 111.9886
1.5 | 0.6173 | 0.00575 | -0.1103 | 107.3565
2 | 0.6565 | 0.0061 | -0.1072 | 107.623
2.5 | 0.7106 | 0.00606 | -0.1076 | 117.2607
3 | 0.7518 | 0.00651 | -0.1046 | 115.4839
3.5 | 0.7958 | 0.00692 | -0.1023 | 115
4 | 0.839 | 0.00738 | -0.0998 | 113.6856
4.5 | 0.88 | 0.00795 | -0.097 | 110.6918
5 | 0.9256 | 0.00839 | -0.095 | 110.3218
5.5 | 0.9714 | 0.00881 | -0.0931 | 110.2611
6 | 1.0188 | 0.00923 | -0.0915 | 110.3792
6.5 | 1.0653 | 0.00966 | -0.0897 | 110.2795
7 | 1.11 | 0.01019 | -0.0876 | 108.9303
7.5 | 1.156 | 0.01071 | -0.0858 | 107.9365
8 | 1.1981 | 0.01136 | -0.0832 | 105.4665
8.5 | 1.2421 | 0.01199 | -0.081 | 103.5947
9 | 1.2873 | 0.01258 | -0.079 | 102.3291
9.5 | 1.3297 | 0.01328 | -0.0765 | 100.128
10 | 1.3728 | 0.01403 | -0.0742 | 97.8475
10.5 | 1.4147 | 0.0148 | -0.0717 | 95.5878
11 | 1.4565 | 0.01564 | -0.0692 | 93.1266
11.5 | 1.4965 | 0.01658 | -0.0664 | 90.2593
12 | 1.5359 | 0.0176 | -0.0635 | 87.267
12.5 | 1.576 | 0.01861 | -0.0608 | 84.6857
13 | 1.611 | 0.01993 | -0.0575 | 80.8329
13.5 | 1.6475 | 0.02124 | -0.0544 | 77.5659
14 | 1.6828 | 0.02265 | -0.0512 | 74.2958
14.5 | 1.7145 | 0.02432 | -0.0477 | 70.4975
15 | 1.746 | 0.02614 | -0.0443 | 66.7942
15.5 | 1.7742 | 0.02818 | -0.0406 | 62.9595
16 | 1.8025 | 0.03034 | -0.0371 | 59.41
16.5 | 1.8307 | 0.03262 | -0.0339 | 56.122
17 | 1.8544 | 0.0353 | -0.0304 | 52.5326
17.5 | 1.8745 | 0.03842 | -0.027 | 48.7897
18 | 1.8914 | 0.04196 | -0.0237 | 45.0763
18.5 | 1.903 | 0.04613 | -0.0206 | 41.253
19 | 1.9119 | 0.05086 | -0.018 | 37.5914
19.5 | 1.9153 | 0.05639 | -0.0159 | 33.9652
20 | 1.9116 | 0.06303 | -0.0146 | 30.3284

## 151. Re 20M Mach 0.50 (1)
BIGFOIL.COM POLAR EXPORT
NACA67-614
NACA67-614 |  |  |  | Cl Max: | 1.433 | at alpha= | 6 | deg
JavaFoil+Calcfoil stall+Eppler ext transition |  |  |  | L/D Max: | 137.299 | at alpha= | 0.5 | deg
Re: | 20000000 |  |  | Cd Min: | 0.00595 | at alpha= | -5.5 | deg
Mach: | 0.5 |  |  | Cl=0 at alpha= | -5.3806 | deg
|  |  |  | @ Cl=0.1, Cd= | 0.0060971
|  |  |  | @ Cl=0.4, Cd= | 0.0064938
|  |  |  | @ Cl=0.6, Cd= | 0.006288
alpha (deg) | Cl | Cd | Cm | Cl/Cd
-20 | -0.813 | 0.16997 | -0.061 | -4.781
-19.5 | -0.785 | 0.1628 | -0.062 | -4.821
-19 | -0.757 | 0.16027 | -0.061 | -4.72
-18.5 | -0.729 | 0.15093 | -0.062 | -4.832
-18 | -0.702 | 0.14026 | -0.063 | -5.007
-17.5 | -0.675 | 0.1322 | -0.064 | -5.106
-17 | -0.646 | 0.13293 | -0.063 | -4.863
-16.5 | -0.619 | 0.11874 | -0.064 | -5.214
-16 | -0.592 | 0.11146 | -0.065 | -5.308
-15.5 | -0.565 | 0.10263 | -0.068 | -5.508
-15 | -0.538 | 0.09613 | -0.069 | -5.598
-14.5 | -0.512 | 0.08913 | -0.072 | -5.74
-14 | -0.481 | 0.09196 | -0.067 | -5.227
-13.5 | -0.452 | 0.09124 | -0.065 | -4.955
-13 | -0.425 | 0.08174 | -0.069 | -5.206
-12.5 | -0.399 | 0.07402 | -0.074 | -5.397
-12 | -0.375 | 0.06529 | -0.081 | -5.737
-11.5 | -0.362 | 0.04234 | -0.102 | -8.559
-11 | -0.313 | 0.07055 | -0.067 | -4.438
-10.5 | -0.285 | 0.06567 | -0.068 | -4.346
-10 | -0.258 | 0.05903 | -0.073 | -4.376
-9.5 | -0.232 | 0.05309 | -0.08 | -4.365
-9 | -0.244 | 0.00887 | -0.134 | -27.491
-8.5 | -0.174 | 0.05232 | -0.07 | -3.324
-8 | -0.29 | 0.00772 | -0.138 | -37.628
-7.5 | -0.257 | 0.00699 | -0.14 | -36.706
-7 | -0.206 | 0.00659 | -0.141 | -31.211
-6.5 | -0.147 | 0.0063 | -0.143 | -23.259
-6 | -0.083 | 0.00611 | -0.145 | -13.539
-5.5 | -0.016 | 0.00595 | -0.146 | -2.764
-5 | 0.051 | 0.00609 | -0.148 | 8.455
-4.5 | 0.12 | 0.0061 | -0.149 | 19.757
-4 | 0.19 | 0.00613 | -0.151 | 31.028
-3.5 | 0.26 | 0.00644 | -0.152 | 40.433
-3 | 0.331 | 0.00658 | -0.153 | 50.325
-2.5 | 0.403 | 0.00649 | -0.155 | 62.15
-2 | 0.473 | 0.00666 | -0.156 | 71.054
-1.5 | 0.544 | 0.0066 | -0.158 | 82.374
-1 | 0.614 | 0.00621 | -0.159 | 98.954
-0.5 | 0.684 | 0.00636 | -0.16 | 107.587
0 | 0.757 | 0.0065 | -0.162 | 116.494
0.5 | 0.827 | 0.00602 | -0.163 | 137.299
1 | 0.896 | 0.0078 | -0.164 | 114.932
1.5 | 0.966 | 0.00778 | -0.166 | 124.142
2 | 1.027 | 0.0083 | -0.167 | 123.684
2.5 | 1.093 | 0.0087 | -0.168 | 125.652
3 | 1.157 | 0.00956 | -0.17 | 121.12
3.5 | 1.22 | 0.00989 | -0.171 | 123.366
4 | 1.278 | 0.01033 | -0.172 | 123.703
4.5 | 1.33 | 0.01081 | -0.173 | 123.112
5 | 1.376 | 0.01138 | -0.174 | 120.909
5.5 | 1.412 | 0.01219 | -0.175 | 115.855
6 | 1.433 | 0.01296 | -0.176 | 110.599
6.5 | 1.431 | 0.01381 | -0.177 | 103.629
7 | 1.353 | 0.0149 | -0.178 | 90.811
7.5 | 0.867 | 0.01695 | -0.179 | 51.172
8 | 0.9 | 0.0172 | -0.18 | 52.325
8.5 | 0.768 | 0.05682 | -0.104 | 13.509
9 | 0.964 | 0.01862 | -0.182 | 51.783
9.5 | 0.821 | 0.06386 | -0.104 | 12.85
10 | 1.028 | 0.01925 | -0.184 | 53.411
10.5 | 1.058 | 0.02106 | -0.184 | 50.257
11 | 1.086 | 0.02354 | -0.184 | 46.111

## 152. Re 20M Mach 0.50 (2)
BIGFOIL.COM POLAR EXPORT
NACA67-614
NACA67-614 |  |  |  | Cl Max: | 1.4829 | at alpha= | 10.5 | deg
XFOIL ncrit=9 |  |  |  | L/D Max: | 129.651 | at alpha= | -1 | deg
Re: | 20000000 |  |  | Cd Min: | 0.09153 | at alpha= | -13.5 | deg
Mach: | 0.5 |  |  | Cl=0 at alpha= | -4.9677 | deg
|  |  |  | @ Cl=0.1, Cd= | 0.004749
|  |  |  | @ Cl=0.4, Cd= | 0.0041235
|  |  |  | @ Cl=0.6, Cd= | 0.0050838
alpha (deg) | Cl | Cd | Cm | Cl/Cd
-13.5 | -0.2025 | 0.09153 | -0.1698 | -2.2124
-13 | -0.2168 | 0.08105 | -0.1768 | -2.6749
-12.5 | -0.2263 | 0.07128 | -0.1842 | -3.1748
-12 | -0.233 | 0.06134 | -0.1929 | -3.7985
-11.5 | -0.2434 | 0.04726 | -0.2089 | -5.1502
-11 | -0.2526 | 0.03739 | -0.2187 | -6.7558
-10.5 | -0.2904 | 0.02981 | -0.2188 | -9.7417
-10 | -0.3331 | 0.02396 | -0.2118 | -13.9023
-9.5 | -0.3698 | 0.01925 | -0.2007 | -19.2104
-9 | -0.41 | 0.01495 | -0.1858 | -27.4247
-8.5 | -0.4238 | 0.00993 | -0.1742 | -42.6788
-8 | -0.3869 | 0.00747 | -0.1671 | -51.7938
-7.5 | -0.3299 | 0.00658 | -0.1623 | -50.1368
-7 | -0.2662 | 0.00614 | -0.159 | -43.355
-6.5 | -0.2024 | 0.00577 | -0.1563 | -35.078
-6 | -0.1371 | 0.0055 | -0.1544 | -24.9273
-5.5 | -0.0714 | 0.00528 | -0.1531 | -13.5227
-5 | -0.0043 | 0.00507 | -0.1524 | -0.84813
-4.5 | 0.0623 | 0.00485 | -0.152 | 12.8454
-4 | 0.1295 | 0.00467 | -0.1519 | 27.7302
-3.5 | 0.1965 | 0.00451 | -0.1521 | 43.5698
-3 | 0.2621 | 0.00438 | -0.1522 | 59.8402
-2.5 | 0.3269 | 0.00426 | -0.1522 | 76.7371
-2 | 0.3941 | 0.00413 | -0.1529 | 95.4237
-1.5 | 0.4577 | 0.00406 | -0.1529 | 112.734
-1 | 0.5199 | 0.00401 | -0.1526 | 129.6509
0.5 | 0.5928 | 0.00492 | -0.127 | 120.4878
1 | 0.6161 | 0.00545 | -0.1188 | 113.0459
1.5 | 0.6386 | 0.00614 | -0.1108 | 104.0065
2 | 0.6678 | 0.00687 | -0.1045 | 97.2052
2.5 | 0.7128 | 0.00726 | -0.102 | 98.1818
3 | 0.7555 | 0.00798 | -0.098 | 94.6742
3.5 | 0.7987 | 0.00874 | -0.094 | 91.3844
4 | 0.8471 | 0.00941 | -0.0909 | 90.0213
4.5 | 0.8915 | 0.01024 | -0.0871 | 87.0605
5 | 0.9416 | 0.01095 | -0.0842 | 85.9909
5.5 | 0.993 | 0.01165 | -0.0814 | 85.2361
6 | 1.0469 | 0.01233 | -0.0788 | 84.9067
6.5 | 1.1003 | 0.01304 | -0.076 | 84.3788
7 | 1.1531 | 0.01386 | -0.0728 | 83.1962
7.5 | 1.2039 | 0.01481 | -0.0692 | 81.2897
8 | 1.2548 | 0.01582 | -0.0653 | 79.3173
8.5 | 1.3087 | 0.0168 | -0.0615 | 77.8988
9 | 1.36 | 0.01798 | -0.0572 | 75.6396
9.5 | 1.4131 | 0.0192 | -0.0527 | 73.599
10 | 1.4602 | 0.02084 | -0.0469 | 70.0672
10.5 | 1.4829 | 0.02391 | -0.0381 | 62.0201
11 | 1.4708 | 0.02925 | -0.0273 | 50.2838